204269210 | 24.83 | YORK | HMSR-A-CB | Ducted Indoor Units | YVAHR312B52S | YVAHR168B52S | YVAHR144B52S |  |  | 298000 | 10 | 19.5 | 3.31 | 334000 | 232000 | 2.12
204269211 | 26.67 | YORK | HMSR-A-CB | Ducted Indoor Units | YVAHR336B52S | YVAHR192B52S | YVAHR144B52S |  |  | 320000 | 9.8 | 19.1 | 3.32 | 360000 | 250000 | 2.25
204269215 | 33.33 | YORK | HMSR-A-CB | Ducted Indoor Units | YVAHR432B52S | YVAHR144B52S | YVAHR144B52S | YVAHR144B52S |  | 400000 | 9.6 | 19 | 3.35 | 460000 | 300000 | 2.19
204269224 | 21 | JOHNSON CONTROLS-HITACHI AIR CONDITIONING | HMSV-A-CB | Non-Ducted Indoor Units | TVAHP264B52S | TVAHP144B52S | TVAHP120B52S |  |  | 252000 | 10 | 21.1 | 3.7 | 282000 | 200000 | 2.26
204269229 | 30.5 | JOHNSON CONTROLS-HITACHI AIR CONDITIONING | HMSV-A-CB | Non-Ducted Indoor Units | TVAHP384B52S | TVAHP144B52S | TVAHP120B52S | TVAHP120B52S |  | 366000 | 9.6 | 19.6 | 3.37 | 410000 | 276000 | 2.2
204269240 | 21 | HITACHI | HMSV-A-CB | Non-Ducted Indoor Units | HVAHP264B52S | HVAHP144B52S | HVAHP120B52S |  |  | 252000 | 10 | 21.1 | 3.7 | 282000 | 200000 | 2.26
204269245 | 30.5 | HITACHI | HMSV-A-CB | Non-Ducted Indoor Units | HVAHP384B52S | HVAHP144B52S | HVAHP120B52S | HVAHP120B52S |  | 366000 | 9.6 | 19.6 | 3.37 | 410000 | 276000 | 2.2
204269256 | 21 | YORK | HMSV-A-CB | Non-Ducted Indoor Units | YVAHP264B52S | YVAHP144B52S | YVAHP120B52S |  |  | 252000 | 10 | 21.1 | 3.7 | 282000 | 200000 | 2.26
204269261 | 30.5 | YORK | HMSV-A-CB | Non-Ducted Indoor Units | YVAHP384B52S | YVAHP144B52S | YVAHP120B52S | YVAHP120B52S |  | 366000 | 9.6 | 19.6 | 3.37 | 410000 | 276000 | 2.2
204269272 | 21 | JOHNSON CONTROLS-HITACHI AIR CONDITIONING | HMSV-A-CB | Ducted Indoor Units | TVAHP264B52S | TVAHP144B52S | TVAHP120B52S |  |  | 252000 | 10.5 | 20.8 | 3.56 | 282000 | 200000 | 2.26
204269273 | 23 | JOHNSON CONTROLS-HITACHI AIR CONDITIONING | HMSV-A-CB | Ducted Indoor Units | TVAHP288B52S | TVAHP144B52S | TVAHP144B52S |  |  | 276000 | 9.9 | 20.7 | 3.42 | 308000 | 214000 | 2.24
204269274 | 24.83 | JOHNSON CONTROLS-HITACHI AIR CONDITIONING | HMSV-A-CB | Ducted Indoor Units | TVAHP312B52S | TVAHP168B52S | TVAHP144B52S |  |  | 298000 | 10 | 19.5 | 3.31 | 334000 | 232000 | 2.12
204269275 | 26.67 | JOHNSON CONTROLS-HITACHI AIR CONDITIONING | HMSV-A-CB | Ducted Indoor Units | TVAHP336B52S | TVAHP192B52S | TVAHP144B52S |  |  | 320000 | 9.8 | 19.1 | 3.32 | 360000 | 250000 | 2.25
204269279 | 33.33 | JOHNSON CONTROLS-HITACHI AIR CONDITIONING | HMSV-A-CB | Ducted Indoor Units | TVAHP432B52S | TVAHP144B52S | TVAHP144B52S | TVAHP144B52S |  | 400000 | 9.6 | 19 | 3.35 | 460000 | 300000 | 2.19
204269288 | 21 | HITACHI | HMSV-A-CB | Ducted Indoor Units | HVAHP264B52S | HVAHP144B52S | HVAHP120B52S |  |  | 252000 | 10.5 | 20.8 | 3.56 | 282000 | 200000 | 2.26
204269289 | 23 | HITACHI | HMSV-A-CB | Ducted Indoor Units | HVAHP288B52S | HVAHP144B52S | HVAHP144B52S |  |  | 276000 | 9.9 | 20.7 | 3.42 | 308000 | 214000 | 2.24
204269290 | 24.83 | HITACHI | HMSV-A-CB | Ducted Indoor Units | HVAHP312B52S | HVAHP168B52S | HVAHP144B52S |  |  | 298000 | 10 | 19.5 | 3.31 | 334000 | 232000 | 2.12
204269291 | 26.67 | HITACHI | HMSV-A-CB | Ducted Indoor Units | HVAHP336B52S | HVAHP192B52S | HVAHP144B52S |  |  | 320000 | 9.8 | 19.1 | 3.32 | 360000 | 250000 | 2.25
204269295 | 33.33 | HITACHI | HMSV-A-CB | Ducted Indoor Units | HVAHP432B52S | HVAHP144B52S | HVAHP144B52S | HVAHP144B52S |  | 400000 | 9.6 | 19 | 3.35 | 460000 | 300000 | 2.19
204269304 | 21 | YORK | HMSV-A-CB | Ducted Indoor Units | YVAHP264B52S | YVAHP144B52S | YVAHP120B52S |  |  | 252000 | 10.5 | 20.8 | 3.56 | 282000 | 200000 | 2.26
204269305 | 23 | YORK | HMSV-A-CB | Ducted Indoor Units | YVAHP288B52S | YVAHP144B52S | YVAHP144B52S |  |  | 276000 | 9.9 | 20.7 | 3.42 | 308000 | 214000 | 2.24
204269306 | 24.83 | YORK | HMSV-A-CB | Ducted Indoor Units | YVAHP312B52S | YVAHP168B52S | YVAHP144B52S |  |  | 298000 | 10 | 19.5 | 3.31 | 334000 | 232000 | 2.12
204269307 | 26.67 | YORK | HMSV-A-CB | Ducted Indoor Units | YVAHP336B52S | YVAHP192B52S | YVAHP144B52S |  |  | 320000 | 9.8 | 19.1 | 3.32 | 360000 | 250000 | 2.25
204269311 | 33.33 | YORK | HMSV-A-CB | Ducted Indoor Units | YVAHP432B52S | YVAHP144B52S | YVAHP144B52S | YVAHP144B52S |  | 400000 | 9.6 | 19 | 3.35 | 460000 | 300000 | 2.19
204269320 | 21 | JOHNSON CONTROLS-HITACHI AIR CONDITIONING | HMSR-A-CB | Mixed Ducted and Non-Ducted Indoor Units | TVAHR264B52S | TVAHR144B52S | TVAHR120B52S |  |  | 252000 | 10.25 | 20.95 | 3.63 | 282000 | 200000 | 2.26
204269321 | 23 | JOHNSON CONTROLS-HITACHI AIR CONDITIONING | HMSR-A-CB | Mixed Ducted and Non-Ducted Indoor Units | TVAHR288B52S | TVAHR144B52S | TVAHR144B52S |  |  | 276000 | 9.7 | 20.05 | 3.42 | 308000 | 214000 | 2.22
204269322 | 24.83 | JOHNSON CONTROLS-HITACHI AIR CONDITIONING | HMSR-A-CB | Mixed Ducted and Non-Ducted Indoor Units | TVAHR312B52S | TVAHR168B52S | TVAHR144B52S |  |  | 298000 | 9.85 | 19.9 | 3.34 | 334000 | 232000 | 2.08
204269323 | 26.67 | JOHNSON CONTROLS-HITACHI AIR CONDITIONING | HMSR-A-CB | Mixed Ducted and Non-Ducted Indoor Units | TVAHR336B52S | TVAHR192B52S | TVAHR144B52S |  |  | 320000 | 9.65 | 19.95 | 3.29 | 360000 | 250000 | 2.28
204269336 | 21 | HITACHI | HMSR-A-CB | Mixed Ducted and Non-Ducted Indoor Units | HVAHR264B52S | HVAHR144B52S | HVAHR120B52S |  |  | 252000 | 10.25 | 20.95 | 3.63 | 282000 | 200000 | 2.26
204269337 | 23 | HITACHI | HMSR-A-CB | Mixed Ducted and Non-Ducted Indoor Units | HVAHR288B52S | HVAHR144B52S | HVAHR144B52S |  |  | 276000 | 9.7 | 20.05 | 3.42 | 308000 | 214000 | 2.22
204269338 | 24.83 | HITACHI | HMSR-A-CB | Mixed Ducted and Non-Ducted Indoor Units | HVAHR312B52S | HVAHR168B52S | HVAHR144B52S |  |  | 298000 | 9.85 | 19.9 | 3.34 | 334000 | 232000 | 2.08
204269339 | 26.67 | HITACHI | HMSR-A-CB | Mixed Ducted and Non-Ducted Indoor Units | HVAHR336B52S | HVAHR192B52S | HVAHR144B52S |  |  | 320000 | 9.65 | 19.95 | 3.29 | 360000 | 250000 | 2.28
204269352 | 21 | YORK | HMSR-A-CB | Mixed Ducted and Non-Ducted Indoor Units | YVAHR264B52S | YVAHR144B52S | YVAHR120B52S |  |  | 252000 | 10.25 | 20.95 | 3.63 | 282000 | 200000 | 2.26
204269353 | 23 | YORK | HMSR-A-CB | Mixed Ducted and Non-Ducted Indoor Units | YVAHR288B52S | YVAHR144B52S | YVAHR144B52S |  |  | 276000 | 9.7 | 20.05 | 3.42 | 308000 | 214000 | 2.22
204269354 | 24.83 | YORK | HMSR-A-CB | Mixed Ducted and Non-Ducted Indoor Units | YVAHR312B52S | YVAHR168B52S | YVAHR144B52S |  |  | 298000 | 9.85 | 19.9 | 3.34 | 334000 | 232000 | 2.08
204269355 | 26.67 | YORK | HMSR-A-CB | Mixed Ducted and Non-Ducted Indoor Units | YVAHR336B52S | YVAHR192B52S | YVAHR144B52S |  |  | 320000 | 9.65 | 19.95 | 3.29 | 360000 | 250000 | 2.28
204269368 | 21 | JOHNSON CONTROLS-HITACHI AIR CONDITIONING | HMSV-A-CB | Mixed Ducted and Non-Ducted Indoor Units | TVAHP264B52S | TVAHP144B52S | TVAHP120B52S |  |  | 252000 | 10.25 | 20.95 | 3.63 | 282000 | 200000 | 2.26
204269369 | 23 | JOHNSON CONTROLS-HITACHI AIR CONDITIONING | HMSV-A-CB | Mixed Ducted and Non-Ducted Indoor Units | TVAHP288B52S | TVAHP144B52S | TVAHP144B52S |  |  | 276000 | 9.7 | 20.05 | 3.42 | 308000 | 214000 | 2.22
204269370 | 24.83 | JOHNSON CONTROLS-HITACHI AIR CONDITIONING | HMSV-A-CB | Mixed Ducted and Non-Ducted Indoor Units | TVAHP312B52S | TVAHP168B52S | TVAHP144B52S |  |  | 298000 | 9.85 | 19.9 | 3.34 | 334000 | 232000 | 2.08
204269371 | 26.67 | JOHNSON CONTROLS-HITACHI AIR CONDITIONING | HMSV-A-CB | Mixed Ducted and Non-Ducted Indoor Units | TVAHP336B52S | TVAHP192B52S | TVAHP144B52S |  |  | 320000 | 9.65 | 19.95 | 3.29 | 360000 | 250000 | 2.28
204269384 | 21 | HITACHI | HMSV-A-CB | Mixed Ducted and Non-Ducted Indoor Units | HVAHP264B52S | HVAHP144B52S | HVAHP120B52S |  |  | 252000 | 10.25 | 20.95 | 3.63 | 282000 | 200000 | 2.26
204269385 | 23 | HITACHI | HMSV-A-CB | Mixed Ducted and Non-Ducted Indoor Units | HVAHP288B52S | HVAHP144B52S | HVAHP144B52S |  |  | 276000 | 9.7 | 20.05 | 3.42 | 308000 | 214000 | 2.22
204269386 | 24.83 | HITACHI | HMSV-A-CB | Mixed Ducted and Non-Ducted Indoor Units | HVAHP312B52S | HVAHP168B52S | HVAHP144B52S |  |  | 298000 | 9.85 | 19.9 | 3.34 | 334000 | 232000 | 2.08
204269387 | 26.67 | HITACHI | HMSV-A-CB | Mixed Ducted and Non-Ducted Indoor Units | HVAHP336B52S | HVAHP192B52S | HVAHP144B52S |  |  | 320000 | 9.65 | 19.95 | 3.29 | 360000 | 250000 | 2.28
204269400 | 21 | YORK | HMSV-A-CB | Mixed Ducted and Non-Ducted Indoor Units | YVAHP264B52S | YVAHP144B52S | YVAHP120B52S |  |  | 252000 | 10.25 | 20.95 | 3.63 | 282000 | 200000 | 2.26
204269401 | 23 | YORK | HMSV-A-CB | Mixed Ducted and Non-Ducted Indoor Units | YVAHP288B52S | YVAHP144B52S | YVAHP144B52S |  |  | 276000 | 9.7 | 20.05 | 3.42 | 308000 | 214000 | 2.22
204269402 | 24.83 | YORK | HMSV-A-CB | Mixed Ducted and Non-Ducted Indoor Units | YVAHP312B52S | YVAHP168B52S | YVAHP144B52S |  |  | 298000 | 9.85 | 19.9 | 3.34 | 334000 | 232000 | 2.08
204269403 | 26.67 | YORK | HMSV-A-CB | Mixed Ducted and Non-Ducted Indoor Units | YVAHP336B52S | YVAHP192B52S | YVAHP144B52S |  |  | 320000 | 9.65 | 19.95 | 3.29 | 360000 | 250000 | 2.28
204442719 | 21 | SAMSUNG | HMSV-A-CB | Non-Ducted Indoor Units | AM264JXVAFH | AM072FXVAFH | AM192HXVAFH |  |  | 252000 | 10.7 | 22.5 | 3.56 | 282000 | 184000 | 2.44
204442720 | 23 | SAMSUNG | HMSV-A-CB | Non-Ducted Indoor Units | AM288JXVAFH | AM144FXVAFH | AM144FXVAFH |  |  | 276000 | 11 | 22.6 | 3.54 | 308000 | 200000 | 2.46
204442721 | 24.83 | SAMSUNG | HMSV-A-CB | Non-Ducted Indoor Units | AM312JXVAFH | AM144FXVAFH | AM168HXVAFH |  |  | 298000 | 10.8 | 21.6 | 3.5 | 334000 | 218000 | 2.49
204442722 | 26.67 | SAMSUNG | HMSV-A-CB | Non-Ducted Indoor Units | AM336JXVAFH | AM168HXVAFH | AM168HXVAFH |  |  | 320000 | 10.6 | 21.5 | 3.46 | 360000 | 234000 | 2.49
204442723 | 30.5 | SAMSUNG | HMSV-A-CB | Non-Ducted Indoor Units | AM384JXVAFH | AM192HXVAFH | AM192HXVAFH |  |  | 366000 | 10 | 21.5 | 3.4 | 410000 | 268000 | 2.45
204442724 | 32.5 | SAMSUNG | HMSV-A-CB | Non-Ducted Indoor Units | AM408JXVAFH | AM072FXVAFH | AM144FXVAFH | AM192HXVAFH |  | 390000 | 9.8 | 21 | 3.3 | 436000 | 284000 | 2.4
204442734 | 21 | SAMSUNG | HMSV-A-CB | Non-Ducted Indoor Units | AM264JXVAJH | AM072FXVAJH | AM192HXVAJH |  |  | 252000 | 10.7 | 22.5 | 3.56 | 282000 | 184000 | 2.44
204442735 | 23 | SAMSUNG | HMSV-A-CB | Non-Ducted Indoor Units | AM288JXVAJH | AM144FXVAJH | AM144FXVAJH |  |  | 276000 | 11 | 22.6 | 3.54 | 308000 | 200000 | 2.46
204442736 | 24.83 | SAMSUNG | HMSV-A-CB | Non-Ducted Indoor Units | AM312JXVAJH | AM144FXVAJH | AM168HXVAJH |  |  | 298000 | 10.8 | 21.6 | 3.5 | 334000 | 218000 | 2.49
204442737 | 26.67 | SAMSUNG | HMSV-A-CB | Non-Ducted Indoor Units | AM336JXVAJH | AM168HXVAJH | AM168HXVAJH |  |  | 320000 | 10.6 | 21.5 | 3.46 | 360000 | 234000 | 2.49
204442738 | 30.5 | SAMSUNG | HMSV-A-CB | Non-Ducted Indoor Units | AM384JXVAJH | AM192HXVAJH | AM192HXVAJH |  |  | 366000 | 10 | 21.5 | 3.4 | 410000 | 268000 | 2.45
204442739 | 32.5 | SAMSUNG | HMSV-A-CB | Non-Ducted Indoor Units | AM408JXVAJH | AM072FXVAJH | AM144FXVAJH | AM192HXVAJH |  | 390000 | 9.8 | 21 | 3.3 | 436000 | 284000 | 2.4
205000514 | 28.67 | SAMSUNG | HMSR-A-CB | Non-Ducted Indoor Units | AM360JXVAFR | AM168HXVAFR | AM192HXVAFR |  |  | 344000 | 10.3 | 23 | 3.45 | 386000 | 250000 | 2.49
205000548 | 28.67 | SAMSUNG | HMSV-A-CB | Non-Ducted Indoor Units | AM360JXVAFH | AM168HXVAFH | AM192HXVAFH |  |  | 344000 | 10.3 | 23 | 3.45 | 386000 | 250000 | 2.49
205000549 | 28.67 | SAMSUNG | HMSV-A-CB | Non-Ducted Indoor Units | AM360JXVAJH | AM168HXVAJH | AM192HXVAJH |  |  | 344000 | 10.3 | 23 | 3.45 | 386000 | 250000 | 2.49
205000550 | 28.67 | SAMSUNG | HMSR-A-CB | Non-Ducted Indoor Units | AM360JXVAJR | AM168HXVAJR | AM192HXVAJR |  |  | 344000 | 10.3 | 23 | 3.45 | 386000 | 250000 | 2.49
205234703 | 21 | DAIKIN | HMSV-A-CB | Non-Ducted Indoor Units | RXYQ264XATJ* | RXYQ120XATJ* | RXYQ144XATJ* |  |  | 252000 | 10.3 | 20.3 | 3.33 | 282000 | 186000 | 2.43
205234704 | 22.83 | DAIKIN | HMSV-A-CB | Non-Ducted Indoor Units | RXYQ288XATJ* | RXYQ144XATJ* | RXYQ144XATJ* |  |  | 274000 | 10.5 | 20.1 | 3.25 | 308000 | 200000 | 2.07
205234705 | 24.67 | DAIKIN | HMSV-A-CB | Non-Ducted Indoor Units | RXYQ312XATJ* | RXYQ144XATJ* | RXYQ168XATJ* |  |  | 296000 | 9.8 | 19.9 | 3.3 | 334000 | 206000 | 2.32
205234707 | 28.5 | DAIKIN | HMSV-A-CB | Non-Ducted Indoor Units | RXYQ360XATJ* | RXYQ120XATJ* | RXYQ120XATJ* | RXYQ120XATJ* |  | 342000 | 10.3 | 19.4 | 3.46 | 372000 | 250000 | 2.47
205234710 | 28.5 | DAIKIN | HMSV-A-CB | Non-Ducted Indoor Units | RXYQ360XAYC* | RXYQ120XAYC* | RXYQ120XAYC* | RXYQ120XAYC* |  | 342000 | 10.5 | 19.1 | 3.62 | 384000 | 270000 | 2.28
205234711 | 29.33 | DAIKIN | HMSV-A-CB | Non-Ducted Indoor Units | RXYQ384XAYC* | RXYQ120XAYC* | RXYQ120XAYC* | RXYQ144XAYC* |  | 352000 | 9.6 | 18.3 | 3.26 | 398000 | 280000 | 2.24
205234773 | 21 | DAIKIN | HMSV-A-CB | Non-Ducted Indoor Units | RXYQ264XAYD* | RXYQ120XAYD* | RXYQ144XAYD* |  |  | 252000 | 10.3 | 20.3 | 3.33 | 282000 | 186000 | 2.43
205234774 | 22.83 | DAIKIN | HMSV-A-CB | Non-Ducted Indoor Units | RXYQ288XAYD* | RXYQ144XAYD* | RXYQ144XAYD* |  |  | 274000 | 10.5 | 20.1 | 3.25 | 308000 | 200000 | 2.07
205234775 | 24.67 | DAIKIN | HMSV-A-CB | Non-Ducted Indoor Units | RXYQ312XAYD* | RXYQ144XAYD* | RXYQ168XAYD* |  |  | 296000 | 9.8 | 19.9 | 3.3 | 334000 | 206000 | 2.32
205234777 | 28.5 | DAIKIN | HMSV-A-CB | Non-Ducted Indoor Units | RXYQ360XAYD* | RXYQ120XAYD* | RXYQ120XAYD* | RXYQ120XAYD* |  | 342000 | 10.3 | 19.4 | 3.46 | 372000 | 250000 | 2.47
205234788 | 21 | DAIKIN | HMSV-A-CB | Non-Ducted Indoor Units | RXYQ264XAYC* | RXYQ120XAYC* | RXYQ144XAYC* |  |  | 252000 | 10.8 | 20.1 | 3.71 | 282000 | 200000 | 2.27
205234789 | 22.83 | DAIKIN | HMSV-A-CB | Non-Ducted Indoor Units | RXYQ288XAYC* | RXYQ144XAYC* | RXYQ144XAYC* |  |  | 274000 | 10.8 | 20.1 | 3.48 | 306000 | 216000 | 2.24
205234791 | 25.67 | DAIKIN | HMSV-A-CB | Non-Ducted Indoor Units | RXYQ336XAYC* | RXYQ168XAYC* | RXYQ168XAYC* |  |  | 308000 | 9.8 | 18.9 | 3.6 | 338000 | 228000 | 2.11
205234796 | 22.83 | DAIKIN | HMSV-A-CB | Ducted Indoor Units | RXYQ288XATJ* | RXYQ144XATJ* | RXYQ144XATJ* |  |  | 274000 | 10.1 | 19.6 | 3.3 | 308000 | 200000 | 2.13
205234806 | 22.83 | DAIKIN | HMSV-A-CB | Ducted Indoor Units | RXYQ288XAYD* | RXYQ144XAYD* | RXYQ144XAYD* |  |  | 274000 | 10.1 | 19.6 | 3.3 | 308000 | 200000 | 2.13
205234843 | 21 | DAIKIN | HMSV-A-CB | Mixed Ducted and Non-Ducted Indoor Units | RXYQ264XATJ* | RXYQ120XATJ* | RXYQ144XATJ* |  |  | 252000 | 9.95 | 19.95 | 3.28 | 282000 | 186000 | 2.36
205234844 | 22.83 | DAIKIN | HMSV-A-CB | Mixed Ducted and Non-Ducted Indoor Units | RXYQ288XATJ* | RXYQ144XATJ* | RXYQ144XATJ* |  |  | 274000 | 10.3 | 19.85 | 3.27 | 308000 | 200000 | 2.1
205234845 | 24.67 | DAIKIN | HMSV-A-CB | Mixed Ducted and Non-Ducted Indoor Units | RXYQ312XATJ* | RXYQ144XATJ* | RXYQ168XATJ* |  |  | 296000 | 9.7 | 19.35 | 3.25 | 334000 | 206000 | 2.26
205234847 | 28.5 | DAIKIN | HMSV-A-CB | Mixed Ducted and Non-Ducted Indoor Units | RXYQ360XATJ* | RXYQ120XATJ* | RXYQ120XATJ* | RXYQ120XATJ* |  | 342000 | 10.05 | 18.95 | 3.33 | 372000 | 250000 | 2.41
205234853 | 21 | DAIKIN | HMSV-A-CB | Mixed Ducted and Non-Ducted Indoor Units | RXYQ264XAYD* | RXYQ120XAYD* | RXYQ144XAYD* |  |  | 252000 | 9.95 | 19.95 | 3.28 | 282000 | 186000 | 2.36
205234854 | 22.83 | DAIKIN | HMSV-A-CB | Mixed Ducted and Non-Ducted Indoor Units | RXYQ288XAYD* | RXYQ144XAYD* | RXYQ144XAYD* |  |  | 274000 | 10.3 | 19.85 | 3.27 | 308000 | 200000 | 2.1
205234855 | 24.67 | DAIKIN | HMSV-A-CB | Mixed Ducted and Non-Ducted Indoor Units | RXYQ312XAYD* | RXYQ144XAYD* | RXYQ168XAYD* |  |  | 296000 | 9.7 | 19.35 | 3.25 | 334000 | 206000 | 2.26
205234857 | 28.5 | DAIKIN | HMSV-A-CB | Mixed Ducted and Non-Ducted Indoor Units | RXYQ360XAYD* | RXYQ120XAYD* | RXYQ120XAYD* | RXYQ120XAYD* |  | 342000 | 10.05 | 18.95 | 3.33 | 372000 | 250000 | 2.41
205234868 | 21 | DAIKIN | HMSV-A-CB | Mixed Ducted and Non-Ducted Indoor Units | RXYQ264XAYC* | RXYQ120XAYC* | RXYQ144XAYC* |  |  | 252000 | 10.2 | 18.3 | 3.47 | 282000 | 200000 | 2.18
205234869 | 22.83 | DAIKIN | HMSV-A-CB | Mixed Ducted and Non-Ducted Indoor Units | RXYQ288XAYC* | RXYQ144XAYC* | RXYQ144XAYC* |  |  | 274000 | 10.3 | 18.6 | 3.34 | 306000 | 216000 | 2.16
205234871 | 25.67 | DAIKIN | HMSV-A-CB | Mixed Ducted and Non-Ducted Indoor Units | RXYQ336XAYC* | RXYQ168XAYC* | RXYQ168XAYC* |  |  | 308000 | 9.65 | 17.8 | 3.4 | 338000 | 228000 | 2.08
205234872 | 28.5 | DAIKIN | HMSV-A-CB | Mixed Ducted and Non-Ducted Indoor Units | RXYQ360XAYC* | RXYQ120XAYC* | RXYQ120XAYC* | RXYQ120XAYC* |  | 342000 | 10.05 | 18.1 | 3.42 | 384000 | 270000 | 2.19
206331769 | 21 | TOSHIBA CARRIER | HMSV-A-CB | Non-Ducted Indoor Units | MMY-AP2646HT6P-UL | MMY-MAP1446HT6P-UL | MMY-MAP1206HT6P-UL |  |  | 252000 | 11.4 | 22.8 | 3.65 | 282000 | 200000 | 2.66
206331770 | 23 | TOSHIBA CARRIER | HMSV-A-CB | Non-Ducted Indoor Units | MMY-AP2886HT6P-UL | MMY-MAP1446HT6P-UL | MMY-MAP1446HT6P-UL |  |  | 276000 | 11.1 | 22.5 | 3.6 | 308000 | 216000 | 2.65
206331771 | 23 | TOSHIBA CARRIER | HMSV-A-CB | Ducted Indoor Units | MMY-AP2886HT6P-UL | MMY-MAP1446HT6P-UL | MMY-MAP1446HT6P-UL |  |  | 276000 | 11.3 | 20 | 3.81 | 308000 | 216000 | 2.88
206331772 | 23 | TOSHIBA CARRIER | HMSV-A-CB | Non-Ducted Indoor Units | MMY-AP288S6HT6P-UL | MMY-MAP1686HT6P-UL | MMY-MAP1206HT6P-UL |  |  | 276000 | 10.9 | 22.2 | 3.5 | 308000 | 216000 | 2.58
206331773 | 23 | TOSHIBA CARRIER | HMSV-A-CB | Ducted Indoor Units | MMY-AP288S6HT6P-UL | MMY-MAP1686HT6P-UL | MMY-MAP1206HT6P-UL |  |  | 276000 | 11.2 | 19.6 | 3.76 | 308000 | 216000 | 2.8
206331774 | 24.83 | TOSHIBA CARRIER | HMSV-A-CB | Non-Ducted Indoor Units | MMY-AP3126HT6P-UL | MMY-MAP1686HT6P-UL | MMY-MAP1446HT6P-UL |  |  | 298000 | 10.4 | 22.1 | 3.42 | 334000 | 236000 | 2.6
206331775 | 24.83 | TOSHIBA CARRIER | HMSV-A-CB | Ducted Indoor Units | MMY-AP3126HT6P-UL | MMY-MAP1686HT6P-UL | MMY-MAP1446HT6P-UL |  |  | 298000 | 10.8 | 19.7 | 3.66 | 334000 | 236000 | 2.72
206331776 | 26.67 | TOSHIBA CARRIER | HMSV-A-CB | Non-Ducted Indoor Units | MMY-AP3366HT6P-UL | MMY-MAP1686HT6P-UL | MMY-MAP1686HT6P-UL |  |  | 320000 | 10.3 | 22 | 3.35 | 360000 | 268000 | 2.46
206331777 | 26.67 | TOSHIBA CARRIER | HMSV-A-CB | Ducted Indoor Units | MMY-AP3366HT6P-UL | MMY-MAP1686HT6P-UL | MMY-MAP1686HT6P-UL |  |  | 320000 | 10.4 | 19.6 | 3.49 | 360000 | 268000 | 2.57
206331778 | 28.5 | TOSHIBA CARRIER | HMSV-A-CB | Non-Ducted Indoor Units | MMY-AP3606HT6P-UL | MMY-MAP1206HT6P-UL | MMY-MAP1206HT6P-UL | MMY-MAP1206HT6P-UL |  | 342000 | 11.6 | 22.4 | 3.52 | 384000 | 284000 | 2.58
206331779 | 28.5 | TOSHIBA CARRIER | HMSV-A-CB | Ducted Indoor Units | MMY-AP3606HT6P-UL | MMY-MAP1206HT6P-UL | MMY-MAP1206HT6P-UL | MMY-MAP1206HT6P-UL |  | 342000 | 11.8 | 20.3 | 3.66 | 384000 | 284000 | 2.72
206331788 | 21 | TOSHIBA CARRIER | HMSV-A-CB | Ducted Indoor Units | MMY-AP2646HT6P-UL | MMY-MAP1446HT6P-UL | MMY-MAP1206HT6P-UL |  |  | 252000 | 12 | 20.4 | 3.9 | 282000 | 200000 | 2.88
206331789 | 30.5 | TOSHIBA CARRIER | HMSV-A-CB | Non-Ducted Indoor Units | MMY-AP3846HT6P-UL | MMY-MAP1446HT6P-UL | MMY-MAP1206HT6P-UL | MMY-MAP1206HT6P-UL |  | 366000 | 10.6 | 21.8 | 3.4 | 410000 | 294000 | 2.55
206331790 | 30.5 | TOSHIBA CARRIER | HMSV-A-CB | Ducted Indoor Units | MMY-AP3846HT6P-UL | MMY-MAP1446HT6P-UL | MMY-MAP1206HT6P-UL | MMY-MAP1206HT6P-UL |  | 366000 | 11 | 19.8 | 3.55 | 410000 | 294000 | 2.63
206331791 | 34.17 | TOSHIBA CARRIER | HMSV-A-CB | Non-Ducted Indoor Units | MMY-AP4326HT6P-UL | MMY-MAP1686HT6P-UL | MMY-MAP1446HT6P-UL | MMY-MAP1206HT6P-UL |  | 410000 | 10 | 21.3 | 3.28 | 460000 | 328000 | 2.48
206331792 | 34.17 | TOSHIBA CARRIER | HMSV-A-CB | Ducted Indoor Units | MMY-AP4326HT6P-UL | MMY-MAP1686HT6P-UL | MMY-MAP1446HT6P-UL | MMY-MAP1206HT6P-UL |  | 410000 | 10.2 | 19.1 | 3.32 | 460000 | 328000 | 2.52
206331926 | 21 | TOSHIBA CARRIER | HMSV-A-CB | Non-Ducted Indoor Units | MMY-AP2646HT9P-UL | MMY-MAP1446HT9P-UL | MMY-MAP1206HT9P-UL |  |  | 252000 | 11.4 | 22.8 | 3.65 | 282000 | 200000 | 2.66
206331927 | 23 | TOSHIBA CARRIER | HMSV-A-CB | Non-Ducted Indoor Units | MMY-AP2886HT9P-UL | MMY-MAP1446HT9P-UL | MMY-MAP1446HT9P-UL |  |  | 276000 | 11.1 | 22.5 | 3.6 | 308000 | 216000 | 2.65
206331928 | 23 | TOSHIBA CARRIER | HMSV-A-CB | Ducted Indoor Units | MMY-AP2886HT9P-UL | MMY-MAP1446HT9P-UL | MMY-MAP1446HT9P-UL |  |  | 276000 | 11.3 | 20 | 3.81 | 308000 | 216000 | 2.88
206331929 | 23 | TOSHIBA CARRIER | HMSV-A-CB | Non-Ducted Indoor Units | MMY-AP288S6HT9P-UL | MMY-MAP1686HT9P-UL | MMY-MAP1206HT9P-UL |  |  | 276000 | 10.9 | 22.2 | 3.5 | 308000 | 216000 | 2.58
206331930 | 23 | TOSHIBA CARRIER | HMSV-A-CB | Ducted Indoor Units | MMY-AP288S6HT9P-UL | MMY-MAP1686HT9P-UL | MMY-MAP1206HT9P-UL |  |  | 276000 | 11.2 | 19.6 | 3.76 | 308000 | 216000 | 2.8
206331931 | 24.83 | TOSHIBA CARRIER | HMSV-A-CB | Non-Ducted Indoor Units | MMY-AP3126HT9P-UL | MMY-MAP1686HT9P-UL | MMY-MAP1446HT9P-UL |  |  | 298000 | 10.4 | 22.1 | 3.42 | 334000 | 236000 | 2.6
206331932 | 24.83 | TOSHIBA CARRIER | HMSV-A-CB | Ducted Indoor Units | MMY-AP3126HT9P-UL | MMY-MAP1686HT9P-UL | MMY-MAP1446HT9P-UL |  |  | 298000 | 10.8 | 19.7 | 3.66 | 334000 | 236000 | 2.72
206331933 | 26.67 | TOSHIBA CARRIER | HMSV-A-CB | Non-Ducted Indoor Units | MMY-AP3366HT9P-UL | MMY-MAP1686HT9P-UL | MMY-MAP1686HT9P-UL |  |  | 320000 | 10.3 | 22 | 3.35 | 360000 | 268000 | 2.46
206331934 | 26.67 | TOSHIBA CARRIER | HMSV-A-CB | Ducted Indoor Units | MMY-AP3366HT9P-UL | MMY-MAP1686HT9P-UL | MMY-MAP1686HT9P-UL |  |  | 320000 | 10.4 | 19.6 | 3.49 | 360000 | 268000 | 2.57
206331935 | 28.5 | TOSHIBA CARRIER | HMSV-A-CB | Non-Ducted Indoor Units | MMY-AP3606HT9P-UL | MMY-MAP1206HT9P-UL | MMY-MAP1206HT9P-UL | MMY-MAP1206HT9P-UL |  | 342000 | 11.6 | 22.4 | 3.52 | 384000 | 284000 | 2.58
206331936 | 28.5 | TOSHIBA CARRIER | HMSV-A-CB | Ducted Indoor Units | MMY-AP3606HT9P-UL | MMY-MAP1206HT9P-UL | MMY-MAP1206HT9P-UL | MMY-MAP1206HT9P-UL |  | 342000 | 11.8 | 20.3 | 3.66 | 384000 | 284000 | 2.72
206331946 | 21 | TOSHIBA CARRIER | HMSV-A-CB | Ducted Indoor Units | MMY-AP2646HT9P-UL | MMY-MAP1446HT9P-UL | MMY-MAP1206HT9P-UL |  |  | 252000 | 12 | 20.4 | 3.9 | 282000 | 200000 | 2.88
206331987 | 21 | TOSHIBA CARRIER | HMSR-A-CB | Non-Ducted Indoor Units | MMY-AP2646FT6P-UL | MMY-MAP1446FT6P-UL | MMY-MAP1206FT6P-UL |  |  | 252000 | 10.9 | 23.1 | 3.4 | 282000 | 200000 | 2.45
206331988 | 21 | TOSHIBA CARRIER | HMSR-A-CB | Ducted Indoor Units | MMY-AP2646FT6P-UL | MMY-MAP1446FT6P-UL | MMY-MAP1206FT6P-UL |  |  | 252000 | 10.9 | 20.5 | 3.46 | 282000 | 200000 | 2.37
206331989 | 21 | TOSHIBA CARRIER | HMSR-A-CB | Non-Ducted Indoor Units | MMY-AP2646FT9P-UL | MMY-MAP1446FT9P-UL | MMY-MAP1206FT9P-UL |  |  | 252000 | 10.9 | 23.1 | 3.4 | 282000 | 200000 | 2.45
206331990 | 21 | TOSHIBA CARRIER | HMSR-A-CB | Ducted Indoor Units | MMY-AP2646FT9P-UL | MMY-MAP1446FT9P-UL | MMY-MAP1206FT9P-UL |  |  | 252000 | 10.9 | 20.5 | 3.46 | 282000 | 200000 | 2.37
206331991 | 23 | TOSHIBA CARRIER | HMSR-A-CB | Non-Ducted Indoor Units | MMY-AP2886FT6P-UL | MMY-MAP1446FT6P-UL | MMY-MAP1446FT6P-UL |  |  | 276000 | 11.1 | 22.8 | 3.45 | 308000 | 216000 | 2.5
206331992 | 23 | TOSHIBA CARRIER | HMSR-A-CB | Ducted Indoor Units | MMY-AP2886FT6P-UL | MMY-MAP1446FT6P-UL | MMY-MAP1446FT6P-UL |  |  | 276000 | 11 | 20.2 | 3.46 | 308000 | 216000 | 2.37
206331993 | 23 | TOSHIBA CARRIER | HMSR-A-CB | Non-Ducted Indoor Units | MMY-AP2886FT9P-UL | MMY-MAP1446FT9P-UL | MMY-MAP1446FT9P-UL |  |  | 276000 | 11.1 | 22.8 | 3.45 | 308000 | 216000 | 2.5
206331994 | 23 | TOSHIBA CARRIER | HMSR-A-CB | Ducted Indoor Units | MMY-AP2886FT9P-UL | MMY-MAP1446FT9P-UL | MMY-MAP1446FT9P-UL |  |  | 276000 | 11 | 20.2 | 3.46 | 308000 | 216000 | 2.37
206331995 | 23 | TOSHIBA CARRIER | HMSR-A-CB | Non-Ducted Indoor Units | MMY-AP288S6FT6P-UL | MMY-MAP1686FT6P-UL | MMY-MAP1206FT6P-UL |  |  | 276000 | 10.3 | 22.4 | 3.35 | 308000 | 216000 | 2.35
206331996 | 23 | TOSHIBA CARRIER | HMSR-A-CB | Ducted Indoor Units | MMY-AP288S6FT6P-UL | MMY-MAP1686FT6P-UL | MMY-MAP1206FT6P-UL |  |  | 276000 | 9.8 | 19.7 | 3.37 | 308000 | 216000 | 2.32
206331997 | 23 | TOSHIBA CARRIER | HMSR-A-CB | Non-Ducted Indoor Units | MMY-AP288S6FT9P-UL | MMY-MAP1686FT9P-UL | MMY-MAP1206FT9P-UL |  |  | 276000 | 10.3 | 22.4 | 3.35 | 308000 | 216000 | 2.35
206331998 | 23 | TOSHIBA CARRIER | HMSR-A-CB | Ducted Indoor Units | MMY-AP288S6FT9P-UL | MMY-MAP1686FT9P-UL | MMY-MAP1206FT9P-UL |  |  | 276000 | 9.8 | 19.7 | 3.37 | 308000 | 216000 | 2.32
206331999 | 24.83 | TOSHIBA CARRIER | HMSR-A-CB | Non-Ducted Indoor Units | MMY-AP3126FT6P-UL | MMY-MAP1686FT6P-UL | MMY-MAP1446FT6P-UL |  |  | 298000 | 10.3 | 22.1 | 3.3 | 334000 | 236000 | 2.4
206332000 | 24.83 | TOSHIBA CARRIER | HMSR-A-CB | Ducted Indoor Units | MMY-AP3126FT6P-UL | MMY-MAP1686FT6P-UL | MMY-MAP1446FT6P-UL |  |  | 298000 | 10 | 19.7 | 3.29 | 334000 | 236000 | 2.33
206332001 | 24.83 | TOSHIBA CARRIER | HMSR-A-CB | Non-Ducted Indoor Units | MMY-AP3126FT9P-UL | MMY-MAP1686FT9P-UL | MMY-MAP1446FT9P-UL |  |  | 298000 | 10.3 | 22.1 | 3.3 | 334000 | 236000 | 2.4
206332002 | 24.83 | TOSHIBA CARRIER | HMSR-A-CB | Ducted Indoor Units | MMY-AP3126FT9P-UL | MMY-MAP1686FT9P-UL | MMY-MAP1446FT9P-UL |  |  | 298000 | 10 | 19.7 | 3.29 | 334000 | 236000 | 2.33
206332003 | 26.67 | TOSHIBA CARRIER | HMSR-A-CB | Non-Ducted Indoor Units | MMY-AP3366FT6P-UL | MMY-MAP1206FT6P-UL | MMY-MAP1206FT6P-UL | MMY-MAP0966FT6P-UL |  | 320000 | 10.7 | 23.9 | 3.4 | 360000 | 268000 | 2.4
206332004 | 26.67 | TOSHIBA CARRIER | HMSR-A-CB | Ducted Indoor Units | MMY-AP3366FT6P-UL | MMY-MAP1206FT6P-UL | MMY-MAP1206FT6P-UL | MMY-MAP0966FT6P-UL |  | 320000 | 10.2 | 20.7 | 3.32 | 360000 | 268000 | 2.38
206332005 | 26.67 | TOSHIBA CARRIER | HMSR-A-CB | Non-Ducted Indoor Units | MMY-AP3366FT9P-UL | MMY-MAP1206FT9P-UL | MMY-MAP1206FT9P-UL | MMY-MAP0966FT9P-UL |  | 320000 | 10.7 | 23.9 | 3.4 | 360000 | 268000 | 2.4
206332006 | 26.67 | TOSHIBA CARRIER | HMSR-A-CB | Ducted Indoor Units | MMY-AP3366FT9P-UL | MMY-MAP1206FT9P-UL | MMY-MAP1206FT9P-UL | MMY-MAP0966FT9P-UL |  | 320000 | 10.2 | 20.7 | 3.32 | 360000 | 268000 | 2.38
206332007 | 26.67 | TOSHIBA CARRIER | HMSR-A-CB | Non-Ducted Indoor Units | MMY-AP336S6FT6P-UL | MMY-MAP1686FT6P-UL | MMY-MAP1686FT6P-UL |  |  | 320000 | 10.1 | 21.9 | 3.25 | 360000 | 268000 | 2.28
206332009 | 26.67 | TOSHIBA CARRIER | HMSR-A-CB | Non-Ducted Indoor Units | MMY-AP336S6FT9P-UL | MMY-MAP1686FT9P-UL | MMY-MAP1686FT9P-UL |  |  | 320000 | 10.1 | 21.9 | 3.25 | 360000 | 268000 | 2.28
206332011 | 28.5 | TOSHIBA CARRIER | HMSR-A-CB | Non-Ducted Indoor Units | MMY-AP3606FT6P-UL | MMY-MAP1206FT6P-UL | MMY-MAP1206FT6P-UL | MMY-MAP1206FT6P-UL |  | 342000 | 9.7 | 23.3 | 3.3 | 386000 | 284000 | 2.35
206332013 | 28.5 | TOSHIBA CARRIER | HMSR-A-CB | Non-Ducted Indoor Units | MMY-AP3606FT9P-UL | MMY-MAP1206FT9P-UL | MMY-MAP1206FT9P-UL | MMY-MAP1206FT9P-UL |  | 342000 | 9.7 | 23.3 | 3.3 | 386000 | 284000 | 2.35
206332015 | 30.5 | TOSHIBA CARRIER | HMSV-A-CB | Non-Ducted Indoor Units | MMY-AP3846HT9P-UL | MMY-MAP1446HT9P-UL | MMY-MAP1206HT9P-UL | MMY-MAP1206HT9P-UL |  | 366000 | 10.6 | 21.8 | 3.4 | 410000 | 294000 | 2.55
206332016 | 30.5 | TOSHIBA CARRIER | HMSV-A-CB | Ducted Indoor Units | MMY-AP3846HT9P-UL | MMY-MAP1446HT9P-UL | MMY-MAP1206HT9P-UL | MMY-MAP1206HT9P-UL |  | 366000 | 11 | 19.8 | 3.55 | 410000 | 294000 | 2.63
206332021 | 34.17 | TOSHIBA CARRIER | HMSV-A-CB | Non-Ducted Indoor Units | MMY-AP4326HT9P-UL | MMY-MAP1686HT9P-UL | MMY-MAP1446HT9P-UL | MMY-MAP1206HT9P-UL |  | 410000 | 10 | 21.3 | 3.28 | 460000 | 328000 | 2.48
206332022 | 34.17 | TOSHIBA CARRIER | HMSV-A-CB | Ducted Indoor Units | MMY-AP4326HT9P-UL | MMY-MAP1686HT9P-UL | MMY-MAP1446HT9P-UL | MMY-MAP1206HT9P-UL |  | 410000 | 10.2 | 19.1 | 3.32 | 460000 | 328000 | 2.52
206332031 | 32.5 | TOSHIBA CARRIER | HMSV-A-CB | Non-Ducted Indoor Units | MMY-AP4086HT6P-UL | MMY-MAP1446HT6P-UL | MMY-MAP1446HT6P-UL | MMY-MAP1206HT6P-UL |  | 390000 | 10.4 | 21.4 | 3.38 | 436000 | 310000 | 2.5
206332032 | 32.5 | TOSHIBA CARRIER | HMSV-A-CB | Ducted Indoor Units | MMY-AP4086HT6P-UL | MMY-MAP1446HT6P-UL | MMY-MAP1446HT6P-UL | MMY-MAP1206HT6P-UL |  | 390000 | 11 | 19.6 | 3.37 | 436000 | 310000 | 2.57
206332033 | 32.5 | TOSHIBA CARRIER | HMSV-A-CB | Non-Ducted Indoor Units | MMY-AP4086HT9P-UL | MMY-MAP1446HT9P-UL | MMY-MAP1446HT9P-UL | MMY-MAP1206HT9P-UL |  | 390000 | 10.4 | 21.4 | 3.38 | 436000 | 310000 | 2.5
206332034 | 32.5 | TOSHIBA CARRIER | HMSV-A-CB | Ducted Indoor Units | MMY-AP4086HT9P-UL | MMY-MAP1446HT9P-UL | MMY-MAP1446HT9P-UL | MMY-MAP1206HT9P-UL |  | 390000 | 11 | 19.6 | 3.37 | 436000 | 310000 | 2.57
206332035 | 32.5 | TOSHIBA CARRIER | HMSV-A-CB | Non-Ducted Indoor Units | MMY-AP408S6HT6P-UL | MMY-MAP1686HT6P-UL | MMY-MAP1206HT6P-UL | MMY-MAP1206HT6P-UL |  | 390000 | 10.2 | 21 | 3.3 | 436000 | 310000 | 2.48
206332036 | 32.5 | TOSHIBA CARRIER | HMSV-A-CB | Ducted Indoor Units | MMY-AP408S6HT6P-UL | MMY-MAP1686HT6P-UL | MMY-MAP1206HT6P-UL | MMY-MAP1206HT6P-UL |  | 390000 | 10.6 | 19.3 | 3.32 | 436000 | 310000 | 2.55
206332037 | 32.5 | TOSHIBA CARRIER | HMSV-A-CB | Non-Ducted Indoor Units | MMY-AP408S6HT9P-UL | MMY-MAP1686HT9P-UL | MMY-MAP1206HT9P-UL | MMY-MAP1206HT9P-UL |  | 390000 | 10.2 | 21 | 3.3 | 436000 | 310000 | 2.48
206332038 | 32.5 | TOSHIBA CARRIER | HMSV-A-CB | Ducted Indoor Units | MMY-AP408S6HT9P-UL | MMY-MAP1686HT9P-UL | MMY-MAP1206HT9P-UL | MMY-MAP1206HT9P-UL |  | 390000 | 10.6 | 19.3 | 3.32 | 436000 | 310000 | 2.55
206332044 | 35.83 | TOSHIBA CARRIER | HMSV-A-CB | Ducted Indoor Units | MMY-AP4566HT6P-UL | MMY-MAP1686HT6P-UL | MMY-MAP1686HT6P-UL | MMY-MAP1206HT6P-UL |  | 430000 | 9.9 | 19.3 | 3.26 | 488000 | 350000 | 2.5
206332046 | 35.83 | TOSHIBA CARRIER | HMSV-A-CB | Ducted Indoor Units | MMY-AP4566HT9P-UL | MMY-MAP1686HT9P-UL | MMY-MAP1686HT9P-UL | MMY-MAP1206HT9P-UL |  | 430000 | 9.9 | 19.3 | 3.26 | 488000 | 350000 | 2.5
206332085 | 21 | TOSHIBA CARRIER | HMSV-A-CB | Mixed Ducted and Non-Ducted Indoor Units | MMY-AP2646HT9P-UL | MMY-MAP1446HT9P-UL | MMY-MAP1206HT9P-UL |  |  | 252000 | 11.7 | 21.6 | 3.77 | 282000 | 200000 | 2.77
206332086 | 21 | TOSHIBA CARRIER | HMSR-A-CB | Mixed Ducted and Non-Ducted Indoor Units | MMY-AP2646FT6P-UL | MMY-MAP1446FT6P-UL | MMY-MAP1206FT6P-UL |  |  | 252000 | 10.9 | 21.8 | 3.43 | 282000 | 200000 | 2.41
206332087 | 21 | TOSHIBA CARRIER | HMSR-A-CB | Mixed Ducted and Non-Ducted Indoor Units | MMY-AP2646FT9P-UL | MMY-MAP1446FT9P-UL | MMY-MAP1206FT9P-UL |  |  | 252000 | 10.9 | 21.8 | 3.43 | 282000 | 200000 | 2.41
206332088 | 23 | TOSHIBA CARRIER | HMSV-A-CB | Mixed Ducted and Non-Ducted Indoor Units | MMY-AP2886HT6P-UL | MMY-MAP1446HT6P-UL | MMY-MAP1446HT6P-UL |  |  | 276000 | 11.2 | 21.25 | 3.7 | 308000 | 216000 | 2.76
206332089 | 23 | TOSHIBA CARRIER | HMSV-A-CB | Mixed Ducted and Non-Ducted Indoor Units | MMY-AP2886HT9P-UL | MMY-MAP1446HT9P-UL | MMY-MAP1446HT9P-UL |  |  | 276000 | 11.2 | 21.25 | 3.7 | 308000 | 216000 | 2.76
206332090 | 23 | TOSHIBA CARRIER | HMSV-A-CB | Mixed Ducted and Non-Ducted Indoor Units | MMY-AP288S6HT6P-UL | MMY-MAP1686HT6P-UL | MMY-MAP1206HT6P-UL |  |  | 276000 | 11.05 | 20.9 | 3.63 | 308000 | 216000 | 2.69
206332091 | 23 | TOSHIBA CARRIER | HMSV-A-CB | Mixed Ducted and Non-Ducted Indoor Units | MMY-AP288S6HT9P-UL | MMY-MAP1686HT9P-UL | MMY-MAP1206HT9P-UL |  |  | 276000 | 11.05 | 20.9 | 3.63 | 308000 | 216000 | 2.69
206332092 | 23 | TOSHIBA CARRIER | HMSR-A-CB | Mixed Ducted and Non-Ducted Indoor Units | MMY-AP2886FT6P-UL | MMY-MAP1446FT6P-UL | MMY-MAP1446FT6P-UL |  |  | 276000 | 11.05 | 21.5 | 3.45 | 308000 | 216000 | 2.43
206332093 | 23 | TOSHIBA CARRIER | HMSR-A-CB | Mixed Ducted and Non-Ducted Indoor Units | MMY-AP2886FT9P-UL | MMY-MAP1446FT9P-UL | MMY-MAP1446FT9P-UL |  |  | 276000 | 11.05 | 21.5 | 3.45 | 308000 | 216000 | 2.43
206332094 | 23 | TOSHIBA CARRIER | HMSR-A-CB | Mixed Ducted and Non-Ducted Indoor Units | MMY-AP288S6FT6P-UL | MMY-MAP1686FT6P-UL | MMY-MAP1206FT6P-UL |  |  | 276000 | 10.05 | 21.05 | 3.36 | 308000 | 216000 | 2.33
206332095 | 23 | TOSHIBA CARRIER | HMSR-A-CB | Mixed Ducted and Non-Ducted Indoor Units | MMY-AP288S6FT9P-UL | MMY-MAP1686FT9P-UL | MMY-MAP1206FT9P-UL |  |  | 276000 | 10.05 | 21.05 | 3.36 | 308000 | 216000 | 2.33
206332096 | 24.83 | TOSHIBA CARRIER | HMSV-A-CB | Mixed Ducted and Non-Ducted Indoor Units | MMY-AP3126HT6P-UL | MMY-MAP1686HT6P-UL | MMY-MAP1446HT6P-UL |  |  | 298000 | 10.6 | 20.9 | 3.54 | 334000 | 236000 | 2.66
206332097 | 24.83 | TOSHIBA CARRIER | HMSV-A-CB | Mixed Ducted and Non-Ducted Indoor Units | MMY-AP3126HT9P-UL | MMY-MAP1686HT9P-UL | MMY-MAP1446HT9P-UL |  |  | 298000 | 10.6 | 20.9 | 3.54 | 334000 | 236000 | 2.66
206332098 | 24.83 | TOSHIBA CARRIER | HMSR-A-CB | Mixed Ducted and Non-Ducted Indoor Units | MMY-AP3126FT6P-UL | MMY-MAP1686FT6P-UL | MMY-MAP1446FT6P-UL |  |  | 298000 | 10.15 | 20.9 | 3.29 | 334000 | 236000 | 2.36
206332099 | 24.83 | TOSHIBA CARRIER | HMSR-A-CB | Mixed Ducted and Non-Ducted Indoor Units | MMY-AP3126FT9P-UL | MMY-MAP1686FT9P-UL | MMY-MAP1446FT9P-UL |  |  | 298000 | 10.15 | 20.9 | 3.29 | 334000 | 236000 | 2.36
206332100 | 26.67 | TOSHIBA CARRIER | HMSV-A-CB | Mixed Ducted and Non-Ducted Indoor Units | MMY-AP3366HT6P-UL | MMY-MAP1686HT6P-UL | MMY-MAP1686HT6P-UL |  |  | 320000 | 10.35 | 20.8 | 3.42 | 360000 | 268000 | 2.51
206332101 | 26.67 | TOSHIBA CARRIER | HMSV-A-CB | Mixed Ducted and Non-Ducted Indoor Units | MMY-AP3366HT9P-UL | MMY-MAP1686HT9P-UL | MMY-MAP1686HT9P-UL |  |  | 320000 | 10.35 | 20.8 | 3.42 | 360000 | 268000 | 2.51
206332102 | 26.67 | TOSHIBA CARRIER | HMSR-A-CB | Mixed Ducted and Non-Ducted Indoor Units | MMY-AP3366FT6P-UL | MMY-MAP1206FT6P-UL | MMY-MAP1206FT6P-UL | MMY-MAP0966FT6P-UL |  | 320000 | 10.45 | 22.3 | 3.36 | 360000 | 268000 | 2.39
206332103 | 26.67 | TOSHIBA CARRIER | HMSR-A-CB | Mixed Ducted and Non-Ducted Indoor Units | MMY-AP3366FT9P-UL | MMY-MAP1206FT9P-UL | MMY-MAP1206FT9P-UL | MMY-MAP0966FT9P-UL |  | 320000 | 10.45 | 22.3 | 3.36 | 360000 | 268000 | 2.39
206332106 | 28.5 | TOSHIBA CARRIER | HMSV-A-CB | Mixed Ducted and Non-Ducted Indoor Units | MMY-AP3606HT6P-UL | MMY-MAP1206HT6P-UL | MMY-MAP1206HT6P-UL | MMY-MAP1206HT6P-UL |  | 342000 | 11.7 | 21.35 | 3.59 | 384000 | 284000 | 2.65
206332107 | 28.5 | TOSHIBA CARRIER | HMSV-A-CB | Mixed Ducted and Non-Ducted Indoor Units | MMY-AP3606HT9P-UL | MMY-MAP1206HT9P-UL | MMY-MAP1206HT9P-UL | MMY-MAP1206HT9P-UL |  | 342000 | 11.7 | 21.35 | 3.59 | 384000 | 284000 | 2.65
206332108 | 28.5 | TOSHIBA CARRIER | HMSR-A-CB | Mixed Ducted and Non-Ducted Indoor Units | MMY-AP3606FT6P-UL | MMY-MAP1206FT6P-UL | MMY-MAP1206FT6P-UL | MMY-MAP1206FT6P-UL |  | 342000 | 9.6 | 21.75 | 3.33 | 386000 | 284000 | 2.31
206332109 | 28.5 | TOSHIBA CARRIER | HMSR-A-CB | Mixed Ducted and Non-Ducted Indoor Units | MMY-AP3606FT9P-UL | MMY-MAP1206FT9P-UL | MMY-MAP1206FT9P-UL | MMY-MAP1206FT9P-UL |  | 342000 | 9.6 | 21.75 | 3.33 | 386000 | 284000 | 2.31
206332110 | 30.5 | TOSHIBA CARRIER | HMSV-A-CB | Mixed Ducted and Non-Ducted Indoor Units | MMY-AP3846HT9P-UL | MMY-MAP1446HT9P-UL | MMY-MAP1206HT9P-UL | MMY-MAP1206HT9P-UL |  | 366000 | 10.8 | 20.8 | 3.47 | 410000 | 294000 | 2.59
206332111 | 30.5 | TOSHIBA CARRIER | HMSR-A-CB | Mixed Ducted and Non-Ducted Indoor Units | MMY-AP3846FT6P-UL | MMY-MAP1446FT6P-UL | MMY-MAP1206FT6P-UL | MMY-MAP1206FT6P-UL |  | 366000 | 9.6 | 21.25 | 3.25 | 412000 | 294000 | 2.26
206332112 | 30.5 | TOSHIBA CARRIER | HMSR-A-CB | Mixed Ducted and Non-Ducted Indoor Units | MMY-AP3846FT9P-UL | MMY-MAP1446FT9P-UL | MMY-MAP1206FT9P-UL | MMY-MAP1206FT9P-UL |  | 366000 | 9.6 | 21.25 | 3.25 | 412000 | 294000 | 2.26
206332113 | 32.5 | TOSHIBA CARRIER | HMSV-A-CB | Mixed Ducted and Non-Ducted Indoor Units | MMY-AP4086HT9P-UL | MMY-MAP1446HT9P-UL | MMY-MAP1446HT9P-UL | MMY-MAP1206HT9P-UL |  | 390000 | 10.7 | 20.5 | 3.37 | 436000 | 310000 | 2.53
206332114 | 32.5 | TOSHIBA CARRIER | HMSV-A-CB | Mixed Ducted and Non-Ducted Indoor Units | MMY-AP408S6HT9P-UL | MMY-MAP1686HT9P-UL | MMY-MAP1206HT9P-UL | MMY-MAP1206HT9P-UL |  | 390000 | 10.4 | 20.15 | 3.31 | 436000 | 310000 | 2.51
206332117 | 34.17 | TOSHIBA CARRIER | HMSV-A-CB | Mixed Ducted and Non-Ducted Indoor Units | MMY-AP4326HT9P-UL | MMY-MAP1686HT9P-UL | MMY-MAP1446HT9P-UL | MMY-MAP1206HT9P-UL |  | 410000 | 10.1 | 20.2 | 3.3 | 460000 | 328000 | 2.5
206332131 | 21 | TOSHIBA CARRIER | HMSV-A-CB | Mixed Ducted and Non-Ducted Indoor Units | MMY-AP2646HT6P-UL | MMY-MAP1446HT6P-UL | MMY-MAP1206HT6P-UL |  |  | 252000 | 11.7 | 21.6 | 3.77 | 282000 | 200000 | 2.77
206332132 | 30.5 | TOSHIBA CARRIER | HMSV-A-CB | Mixed Ducted and Non-Ducted Indoor Units | MMY-AP3846HT6P-UL | MMY-MAP1446HT6P-UL | MMY-MAP1206HT6P-UL | MMY-MAP1206HT6P-UL |  | 366000 | 10.8 | 20.8 | 3.47 | 410000 | 294000 | 2.59
206332133 | 32.5 | TOSHIBA CARRIER | HMSV-A-CB | Mixed Ducted and Non-Ducted Indoor Units | MMY-AP4086HT6P-UL | MMY-MAP1446HT6P-UL | MMY-MAP1446HT6P-UL | MMY-MAP1206HT6P-UL |  | 390000 | 10.7 | 20.5 | 3.37 | 436000 | 310000 | 2.53
206332134 | 32.5 | TOSHIBA CARRIER | HMSV-A-CB | Mixed Ducted and Non-Ducted Indoor Units | MMY-AP408S6HT6P-UL | MMY-MAP1686HT6P-UL | MMY-MAP1206HT6P-UL | MMY-MAP1206HT6P-UL |  | 390000 | 10.4 | 20.15 | 3.31 | 436000 | 310000 | 2.51
206332135 | 34.17 | TOSHIBA CARRIER | HMSV-A-CB | Mixed Ducted and Non-Ducted Indoor Units | MMY-AP4326HT6P-UL | MMY-MAP1686HT6P-UL | MMY-MAP1446HT6P-UL | MMY-MAP1206HT6P-UL |  | 410000 | 10.1 | 20.2 | 3.3 | 460000 | 328000 | 2.5
206799477 | 21 | SAMSUNG | HMSV-A-CB | Ducted Indoor Units | AM264JXVAFH | AM072FXVAFH | AM192HXVAFH |  |  | 252000 | 9.8 | 19.6 | 3.3 | 282000 | 184000 | 2.35
206799478 | 21 | SAMSUNG | HMSR-A-CB | Ducted Indoor Units | AM264JXVAFR | AM072FXVAFR | AM192HXVAFR |  |  | 252000 | 9.8 | 19.6 | 3.3 | 282000 | 184000 | 2.35
206799479 | 21 | SAMSUNG | HMSV-A-CB | Ducted Indoor Units | AM264JXVAJH | AM072FXVAJH | AM192HXVAJH |  |  | 252000 | 9.8 | 19.6 | 3.3 | 282000 | 184000 | 2.35
206799480 | 21 | SAMSUNG | HMSR-A-CB | Ducted Indoor Units | AM264JXVAJR | AM072FXVAJR | AM192HXVAJR |  |  | 252000 | 9.8 | 19.6 | 3.3 | 282000 | 184000 | 2.35
206799481 | 21 | SAMSUNG | HMSV-A-CB | Ducted Indoor Units | AM264KXVTFH | AM072KXVTFH | AM096KXVTFH | AM096KXVTFH |  | 252000 | 11.3 | 20.4 | 3.51 | 282000 | 282000 | 2.1
206799482 | 21 | SAMSUNG | HMSR-A-CB | Ducted Indoor Units | AM264KXVTFR | AM072KXVTFR | AM096KXVTFR | AM096KXVTFR |  | 252000 | 11.3 | 20.4 | 3.51 | 282000 | 282000 | 2.1
206799483 | 21 | SAMSUNG | HMSV-A-CB | Ducted Indoor Units | AM264KXVTJH | AM072KXVTJH | AM096KXVTJH | AM096KXVTJH |  | 252000 | 11.3 | 20.4 | 3.51 | 282000 | 282000 | 2.1
206799484 | 21 | SAMSUNG | HMSR-A-CB | Ducted Indoor Units | AM264KXVTJR | AM072KXVTJR | AM096KXVTJR | AM096KXVTJR |  | 252000 | 11.3 | 20.4 | 3.51 | 282000 | 282000 | 2.1
206799485 | 23 | SAMSUNG | HMSV-A-CB | Ducted Indoor Units | AM288JXVAFH | AM144FXVAFH | AM144FXVAFH |  |  | 276000 | 9.6 | 20 | 3.3 | 308000 | 200000 | 2.45
206799486 | 23 | SAMSUNG | HMSR-A-CB | Ducted Indoor Units | AM288JXVAFR | AM144FXVAFR | AM144FXVAFR |  |  | 276000 | 9.6 | 20 | 3.3 | 308000 | 200000 | 2.45
206799487 | 23 | SAMSUNG | HMSV-A-CB | Ducted Indoor Units | AM288JXVAJH | AM144FXVAJH | AM144FXVAJH |  |  | 276000 | 9.6 | 20 | 3.3 | 308000 | 200000 | 2.45
206799488 | 23 | SAMSUNG | HMSR-A-CB | Ducted Indoor Units | AM288JXVAJR | AM144FXVAJR | AM144FXVAJR |  |  | 276000 | 9.6 | 20 | 3.3 | 308000 | 200000 | 2.45
206799489 | 23 | SAMSUNG | HMSV-A-CB | Ducted Indoor Units | AM288KXVTFH | AM096KXVTFH | AM096KXVTFH | AM096KXVTFH |  | 276000 | 11.2 | 20.1 | 3.5 | 308000 | 308000 | 2.1
206799490 | 23 | SAMSUNG | HMSR-A-CB | Ducted Indoor Units | AM288KXVTFR | AM096KXVTFR | AM096KXVTFR | AM096KXVTFR |  | 276000 | 11.2 | 20.1 | 3.5 | 308000 | 308000 | 2.1
206799491 | 23 | SAMSUNG | HMSV-A-CB | Ducted Indoor Units | AM288KXVTJH | AM096KXVTJH | AM096KXVTJH | AM096KXVTJH |  | 276000 | 11.2 | 20.1 | 3.5 | 308000 | 308000 | 2.1
206799492 | 23 | SAMSUNG | HMSR-A-CB | Ducted Indoor Units | AM288KXVTJR | AM096KXVTJR | AM096KXVTJR | AM096KXVTJR |  | 276000 | 11.2 | 20.1 | 3.5 | 308000 | 308000 | 2.1
210866004 | 21 | LG | HMSR-A-CB | Mixed Ducted and Non-Ducted Indoor Units | ARUM264BTE5 | ARUM168BTE5 | ARUM096BTE5 |  |  | 252000 | 12 | 21.75 | 3.47 | 282000 | 182000 | 2.45
210866022 | 21 | LG | HMSR-A-CB | Mixed Ducted and Non-Ducted Indoor Units | ARUM264DTE5 | ARUM168DTE5 | ARUM096DTE5 |  |  | 252000 | 12 | 21.75 | 3.47 | 282000 | 182000 | 2.45
210866035 | 23 | LG | HMSR-A-CB | Mixed Ducted and Non-Ducted Indoor Units | ARUM288BTE5 | ARUM192BTE5 | ARUM096BTE5 |  |  | 276000 | 11.75 | 21.5 | 3.44 | 308000 | 198000 | 2.42
210866050 | 23 | LG | HMSR-A-CB | Mixed Ducted and Non-Ducted Indoor Units | ARUM288DTE5 | ARUM192DTE5 | ARUM096DTE5 |  |  | 276000 | 11.75 | 21.5 | 3.44 | 308000 | 198000 | 2.42
210866061 | 24.83 | LG | HMSR-A-CB | Mixed Ducted and Non-Ducted Indoor Units | ARUM312BTE5 | ARUM216BTE5 | ARUM096BTE5 |  |  | 298000 | 11 | 21.5 | 3.39 | 332000 | 222000 | 2.39
210866083 | 24.83 | LG | HMSR-A-CB | Mixed Ducted and Non-Ducted Indoor Units | ARUM312DTE5 | ARUM216DTE5 | ARUM096DTE5 |  |  | 298000 | 11 | 21.5 | 3.39 | 332000 | 222000 | 2.39
210866090 | 26.67 | LG | HMSR-A-CB | Mixed Ducted and Non-Ducted Indoor Units | ARUM336BTE5 | ARUM216BTE5 | ARUM121BTE5 |  |  | 320000 | 10.3 | 20.5 | 3.38 | 358000 | 234000 | 2.3
210866108 | 26.67 | LG | HMSR-A-CB | Mixed Ducted and Non-Ducted Indoor Units | ARUM336DTE5 | ARUM216DTE5 | ARUM121DTE5 |  |  | 320000 | 10.3 | 20.5 | 3.38 | 358000 | 234000 | 2.3
210866118 | 28.67 | LG | HMSR-A-CB | Mixed Ducted and Non-Ducted Indoor Units | ARUM360BTE5 | ARUM216BTE5 | ARUM144BTE5 |  |  | 344000 | 10.5 | 19.75 | 3.37 | 384000 | 248000 | 2.25
210866141 | 28.67 | LG | HMSR-A-CB | Mixed Ducted and Non-Ducted Indoor Units | ARUM360DTE5 | ARUM216DTE5 | ARUM144DTE5 |  |  | 344000 | 10.5 | 19.75 | 3.37 | 384000 | 248000 | 2.25
210866149 | 30.5 | LG | HMSR-A-CB | Mixed Ducted and Non-Ducted Indoor Units | ARUM384BTE5 | ARUM216BTE5 | ARUM168BTE5 |  |  | 366000 | 9.9 | 19.15 | 3.31 | 410000 | 266000 | 2.24
210866168 | 30.5 | LG | HMSR-A-CB | Mixed Ducted and Non-Ducted Indoor Units | ARUM384DTE5 | ARUM216DTE5 | ARUM168DTE5 |  |  | 366000 | 9.9 | 19.15 | 3.31 | 410000 | 266000 | 2.24
210866178 | 32.5 | LG | HMSR-A-CB | Mixed Ducted and Non-Ducted Indoor Units | ARUM408BTE5 | ARUM216BTE5 | ARUM192BTE5 |  |  | 390000 | 9.75 | 18.9 | 3.28 | 434000 | 284000 | 2.22
210866184 | 32.5 | LG | HMSR-A-CB | Mixed Ducted and Non-Ducted Indoor Units | ARUM408DTE5 | ARUM216DTE5 | ARUM192DTE5 |  |  | 390000 | 9.75 | 18.9 | 3.28 | 434000 | 284000 | 2.22
210866199 | 34.17 | LG | HMSR-A-CB | Mixed Ducted and Non-Ducted Indoor Units | ARUM432BTE5 | ARUM192BTE5 | ARUM121BTE5 | ARUM121BTE5 |  | 410000 | 10.15 | 19.9 | 3.25 | 460000 | 298000 | 2.24
210866232 | 34.17 | LG | HMSR-A-CB | Mixed Ducted and Non-Ducted Indoor Units | ARUM432DTE5 | ARUM192DTE5 | ARUM121DTE5 | ARUM121DTE5 |  | 410000 | 10.15 | 19.9 | 3.25 | 460000 | 298000 | 2.24
213916580 | 21 | Mitsubishi Electric | HMSV-A-CB | Mixed Ducted and Non-Ducted Indoor Units | PUHY-EP264TSNU-A | PUHY-EP72TNU-A | PUHY-EP96TNU-A | PUHY-EP96TNU-A |  | 252000 | 11.4 | 22.7 | 3.83 | 282000 | 212000 | 2.12
213916581 | 23 | Mitsubishi Electric | HMSV-A-CB | Mixed Ducted and Non-Ducted Indoor Units | PUHY-EP288TSNU-A | PUHY-EP72TNU-A | PUHY-EP96TNU-A | PUHY-EP120TNU-A |  | 276000 | 10.75 | 22.05 | 3.78 | 308000 | 234000 | 2.13
213916582 | 24.83 | Mitsubishi Electric | HMSV-A-CB | Mixed Ducted and Non-Ducted Indoor Units | PUHY-EP312TSNU-A | PUHY-EP72TNU-A | PUHY-EP120TNU-A | PUHY-EP120TNU-A |  | 298000 | 10.15 | 21.05 | 3.68 | 334000 | 266000 | 2.13
213916583 | 26.67 | Mitsubishi Electric | HMSV-A-CB | Mixed Ducted and Non-Ducted Indoor Units | PUHY-EP336TSNU-A | PUHY-EP96TNU-A | PUHY-EP120TNU-A | PUHY-EP120TNU-A |  | 320000 | 10.25 | 21.7 | 3.63 | 360000 | 280000 | 2.11
213916584 | 28.67 | Mitsubishi Electric | HMSV-A-CB | Mixed Ducted and Non-Ducted Indoor Units | PUHY-EP360TSNU-A | PUHY-EP120TNU-A | PUHY-EP120TNU-A | PUHY-EP120TNU-A |  | 344000 | 9.9 | 21.25 | 3.58 | 386000 | 312000 | 2.13
213916601 | 21 | Mitsubishi Electric | HMSV-A-CB | Mixed Ducted and Non-Ducted Indoor Units | PUHY-P264TSNU-A | PUHY-P72TNU-A | PUHY-P96TNU-A | PUHY-P96TNU-A |  | 252000 | 10.55 | 21.35 | 3.75 | 282000 | 186000 | 2.44
213916602 | 23 | Mitsubishi Electric | HMSV-A-CB | Mixed Ducted and Non-Ducted Indoor Units | PUHY-P288TSNU-A | PUHY-P72TNU-A | PUHY-P96TNU-A | PUHY-P120TNU-A |  | 276000 | 10.15 | 19.9 | 3.68 | 308000 | 200000 | 2.38
213916603 | 24.83 | Mitsubishi Electric | HMSV-A-CB | Mixed Ducted and Non-Ducted Indoor Units | PUHY-P312TSNU-A | PUHY-P72TNU-A | PUHY-P120TNU-A | PUHY-P120TNU-A |  | 298000 | 9.7 | 19.05 | 3.56 | 334000 | 216000 | 2.3
213916604 | 26.67 | Mitsubishi Electric | HMSV-A-CB | Mixed Ducted and Non-Ducted Indoor Units | PUHY-P336TSNU-A | PUHY-P96TNU-A | PUHY-P120TNU-A | PUHY-P120TNU-A |  | 320000 | 9.8 | 19.2 | 3.53 | 360000 | 234000 | 2.27
213916605 | 28.67 | Mitsubishi Electric | HMSV-A-CB | Mixed Ducted and Non-Ducted Indoor Units | PUHY-P360TSNU-A | PUHY-P120TNU-A | PUHY-P120TNU-A | PUHY-P120TNU-A |  | 344000 | 9.6 | 17.8 | 3.46 | 386000 | 248000 | 2.22
213916619 | 21 | Mitsubishi Electric | HMSV-A-CB | Mixed Ducted and Non-Ducted Indoor Units | PUHY-EP264YSNU-A | PUHY-EP72YNU-A | PUHY-EP96YNU-A | PUHY-EP96YNU-A |  | 252000 | 11.4 | 22.7 | 3.83 | 282000 | 212000 | 2.12
213916620 | 23 | Mitsubishi Electric | HMSV-A-CB | Mixed Ducted and Non-Ducted Indoor Units | PUHY-EP288YSNU-A | PUHY-EP72YNU-A | PUHY-EP96YNU-A | PUHY-EP120YNU-A |  | 276000 | 10.75 | 22.05 | 3.78 | 308000 | 234000 | 2.13
213916621 | 24.83 | Mitsubishi Electric | HMSV-A-CB | Mixed Ducted and Non-Ducted Indoor Units | PUHY-EP312YSNU-A | PUHY-EP72YNU-A | PUHY-EP120YNU-A | PUHY-EP120YNU-A |  | 298000 | 10.15 | 21.05 | 3.68 | 334000 | 266000 | 2.13
213916622 | 26.67 | Mitsubishi Electric | HMSV-A-CB | Mixed Ducted and Non-Ducted Indoor Units | PUHY-EP336YSNU-A | PUHY-EP96YNU-A | PUHY-EP120YNU-A | PUHY-EP120YNU-A |  | 320000 | 10.25 | 21.7 | 3.63 | 360000 | 280000 | 2.11
213916623 | 28.67 | Mitsubishi Electric | HMSV-A-CB | Mixed Ducted and Non-Ducted Indoor Units | PUHY-EP360YSNU-A | PUHY-EP120YNU-A | PUHY-EP120YNU-A | PUHY-EP120YNU-A |  | 344000 | 9.9 | 21.25 | 3.58 | 386000 | 312000 | 2.13
213916640 | 21 | Mitsubishi Electric | HMSV-A-CB | Mixed Ducted and Non-Ducted Indoor Units | PUHY-P264YSNU-A | PUHY-P72YNU-A | PUHY-P96YNU-A | PUHY-P96YNU-A |  | 252000 | 10.55 | 21.35 | 3.75 | 282000 | 186000 | 2.44
213916641 | 23 | Mitsubishi Electric | HMSV-A-CB | Mixed Ducted and Non-Ducted Indoor Units | PUHY-P288YSNU-A | PUHY-P72YNU-A | PUHY-P96YNU-A | PUHY-P120YNU-A |  | 276000 | 10.15 | 19.9 | 3.68 | 308000 | 200000 | 2.38
213916642 | 24.83 | Mitsubishi Electric | HMSV-A-CB | Mixed Ducted and Non-Ducted Indoor Units | PUHY-P312YSNU-A | PUHY-P72YNU-A | PUHY-P120YNU-A | PUHY-P120YNU-A |  | 298000 | 9.7 | 19.05 | 3.56 | 334000 | 216000 | 2.3
213916643 | 26.67 | Mitsubishi Electric | HMSV-A-CB | Mixed Ducted and Non-Ducted Indoor Units | PUHY-P336YSNU-A | PUHY-P96YNU-A | PUHY-P120YNU-A | PUHY-P120YNU-A |  | 320000 | 9.8 | 19.2 | 3.53 | 360000 | 234000 | 2.27
213916644 | 28.67 | Mitsubishi Electric | HMSV-A-CB | Mixed Ducted and Non-Ducted Indoor Units | PUHY-P360YSNU-A | PUHY-P120YNU-A | PUHY-P120YNU-A | PUHY-P120YNU-A |  | 344000 | 9.6 | 17.8 | 3.46 | 386000 | 248000 | 2.22
213916740 | 21 | Trane / Mitsubishi Electric | HMSV-A-CB | Mixed Ducted and Non-Ducted Indoor Units | TUHYE2643BN40AN | TUHYE0723AN40AN | TUHYE0963AN40AN | TUHYE0963AN40AN |  | 252000 | 11.4 | 22.7 | 3.83 | 282000 | 212000 | 2.12
213916742 | 21 | Trane / Mitsubishi Electric | HMSV-A-CB | Mixed Ducted and Non-Ducted Indoor Units | TUHYE2644BN40AN | TUHYE0724AN40AN | TUHYE0964AN40AN | TUHYE0964AN40AN |  | 252000 | 11.4 | 22.7 | 3.83 | 282000 | 212000 | 2.12
213916744 | 23 | Trane / Mitsubishi Electric | HMSV-A-CB | Mixed Ducted and Non-Ducted Indoor Units | TUHYE2883BN40AN | TUHYE0723AN40AN | TUHYE0963AN40AN | TUHYE1203AN40AN |  | 276000 | 10.75 | 22.05 | 3.78 | 308000 | 234000 | 2.13
213916746 | 23 | Trane / Mitsubishi Electric | HMSV-A-CB | Mixed Ducted and Non-Ducted Indoor Units | TUHYE2884BN40AN | TUHYE0724AN40AN | TUHYE0964AN40AN | TUHYE1204AN40AN |  | 276000 | 10.75 | 22.05 | 3.78 | 308000 | 234000 | 2.13
213916748 | 24.83 | Trane / Mitsubishi Electric | HMSV-A-CB | Mixed Ducted and Non-Ducted Indoor Units | TUHYE3123BN40AN | TUHYE0723AN40AN | TUHYE1203AN40AN | TUHYE1203AN40AN |  | 298000 | 10.15 | 21.05 | 3.68 | 334000 | 266000 | 2.13
213916750 | 24.83 | Trane / Mitsubishi Electric | HMSV-A-CB | Mixed Ducted and Non-Ducted Indoor Units | TUHYE3124BN40AN | TUHYE0724AN40AN | TUHYE1204AN40AN | TUHYE1204AN40AN |  | 298000 | 10.15 | 21.05 | 3.68 | 334000 | 266000 | 2.13
213916752 | 26.67 | Trane / Mitsubishi Electric | HMSV-A-CB | Mixed Ducted and Non-Ducted Indoor Units | TUHYE3363BN40AN | TUHYE0963AN40AN | TUHYE1203AN40AN | TUHYE1203AN40AN |  | 320000 | 10.25 | 21.7 | 3.63 | 360000 | 280000 | 2.11
213916754 | 26.67 | Trane / Mitsubishi Electric | HMSV-A-CB | Mixed Ducted and Non-Ducted Indoor Units | TUHYE3364BN40AN | TUHYE0964AN40AN | TUHYE1204AN40AN | TUHYE1204AN40AN |  | 320000 | 10.25 | 21.7 | 3.63 | 360000 | 280000 | 2.11
213916756 | 28.67 | Trane / Mitsubishi Electric | HMSV-A-CB | Mixed Ducted and Non-Ducted Indoor Units | TUHYE3603BN40AN | TUHYE1203AN40AN | TUHYE1203AN40AN | TUHYE1203AN40AN |  | 344000 | 9.9 | 21.25 | 3.58 | 386000 | 312000 | 2.13
213916758 | 28.67 | Trane / Mitsubishi Electric | HMSV-A-CB | Mixed Ducted and Non-Ducted Indoor Units | TUHYE3604BN40AN | TUHYE1204AN40AN | TUHYE1204AN40AN | TUHYE1204AN40AN |  | 344000 | 9.9 | 21.25 | 3.58 | 386000 | 312000 | 2.13
213916821 | 21 | Trane / Mitsubishi Electric | HMSV-A-CB | Mixed Ducted and Non-Ducted Indoor Units | TUHYP2643BN40AN | TUHYP0723AN40AN | TUHYP0963AN40AN | TUHYP0963AN40AN |  | 252000 | 10.55 | 21.35 | 3.75 | 282000 | 186000 | 2.44
213916823 | 21 | Trane / Mitsubishi Electric | HMSV-A-CB | Mixed Ducted and Non-Ducted Indoor Units | TUHYP2644BN40AN | TUHYP0724AN40AN | TUHYP0964AN40AN | TUHYP0964AN40AN |  | 252000 | 10.55 | 21.35 | 3.75 | 282000 | 186000 | 2.44
213916825 | 23 | Trane / Mitsubishi Electric | HMSV-A-CB | Mixed Ducted and Non-Ducted Indoor Units | TUHYP2883BN40AN | TUHYP0723AN40AN | TUHYP0963AN40AN | TUHYP1203AN40AN |  | 276000 | 10.15 | 19.9 | 3.68 | 308000 | 200000 | 2.38
213916827 | 23 | Trane / Mitsubishi Electric | HMSV-A-CB | Mixed Ducted and Non-Ducted Indoor Units | TUHYP2884BN40AN | TUHYP0724AN40AN | TUHYP0964AN40AN | TUHYP1204AN40AN |  | 276000 | 10.15 | 19.9 | 3.68 | 308000 | 200000 | 2.38
213916829 | 24.83 | Trane / Mitsubishi Electric | HMSV-A-CB | Mixed Ducted and Non-Ducted Indoor Units | TUHYP3123BN40AN | TUHYP0723AN40AN | TUHYP1203AN40AN | TUHYP1203AN40AN |  | 298000 | 9.7 | 19.05 | 3.56 | 334000 | 216000 | 2.3
213916831 | 24.83 | Trane / Mitsubishi Electric | HMSV-A-CB | Mixed Ducted and Non-Ducted Indoor Units | TUHYP3124BN40AN | TUHYP0724AN40AN | TUHYP1204AN40AN | TUHYP1204AN40AN |  | 298000 | 9.7 | 19.05 | 3.56 | 334000 | 216000 | 2.3
213916833 | 26.67 | Trane / Mitsubishi Electric | HMSV-A-CB | Mixed Ducted and Non-Ducted Indoor Units | TUHYP3363BN40AN | TUHYP0963AN40AN | TUHYP1203AN40AN | TUHYP1203AN40AN |  | 320000 | 9.8 | 19.2 | 3.53 | 360000 | 234000 | 2.27
213916835 | 26.67 | Trane / Mitsubishi Electric | HMSV-A-CB | Mixed Ducted and Non-Ducted Indoor Units | TUHYP3364BN40AN | TUHYP0964AN40AN | TUHYP1204AN40AN | TUHYP1204AN40AN |  | 320000 | 9.8 | 19.2 | 3.53 | 360000 | 234000 | 2.27
213916837 | 28.67 | Trane / Mitsubishi Electric | HMSV-A-CB | Mixed Ducted and Non-Ducted Indoor Units | TUHYP3603BN40AN | TUHYP1203AN40AN | TUHYP1203AN40AN | TUHYP1203AN40AN |  | 344000 | 9.6 | 17.8 | 3.46 | 386000 | 248000 | 2.22
213916839 | 28.67 | Trane / Mitsubishi Electric | HMSV-A-CB | Mixed Ducted and Non-Ducted Indoor Units | TUHYP3604BN40AN | TUHYP1204AN40AN | TUHYP1204AN40AN | TUHYP1204AN40AN |  | 344000 | 9.6 | 17.8 | 3.46 | 386000 | 248000 | 2.22
213916472 | 21 | Mitsubishi Electric | HMSV-A-CB | Mixed Ducted and Non-Ducted Indoor Units | PUHY-P264ZSKMU-A | PUHY-P72ZKMU-A | PUHY-P72ZKMU-A | PUHY-P120ZKMU-A |  | 252000 | 11.05 | 18.6 | 3.54 | 280000 | 200000 | 2.34
213916473 | 23 | Mitsubishi Electric | HMSV-A-CB | Mixed Ducted and Non-Ducted Indoor Units | PUHY-P288ZSKMU-A | PUHY-P72ZKMU-A | PUHY-P96ZKMU-A | PUHY-P120ZKMU-A |  | 276000 | 10.85 | 18.5 | 3.54 | 308000 | 216000 | 2.37
213916474 | 24.83 | Mitsubishi Electric | HMSV-A-CB | Mixed Ducted and Non-Ducted Indoor Units | PUHY-P312ZSKMU-A | PUHY-P72ZKMU-A | PUHY-P120ZKMU-A | PUHY-P120ZKMU-A |  | 298000 | 10.5 | 17.4 | 3.52 | 334000 | 236000 | 2.32
213916475 | 26.67 | Mitsubishi Electric | HMSV-A-CB | Mixed Ducted and Non-Ducted Indoor Units | PUHY-P336ZSKMU-A | PUHY-P96ZKMU-A | PUHY-P120ZKMU-A | PUHY-P120ZKMU-A |  | 320000 | 10.5 | 17.65 | 3.42 | 360000 | 268000 | 2.25
213916476 | 28.67 | Mitsubishi Electric | HMSV-A-CB | Mixed Ducted and Non-Ducted Indoor Units | PUHY-P360ZSKMU-A | PUHY-P120ZKMU-A | PUHY-P120ZKMU-A | PUHY-P120ZKMU-A |  | 344000 | 10.45 | 17.1 | 3.36 | 386000 | 284000 | 2.18
210866217 | 34.17 | LG | HMSR-A-CB | Mixed Ducted and Non-Ducted Indoor Units | ARUM432CTE5 | ARUM192CTE5 | ARUM121CTE5 | ARUM121CTE5 |  | 410000 | 10.15 | 19.9 | 3.25 | 460000 | 298000 | 2.24
210866180 | 32.5 | LG | HMSR-A-CB | Mixed Ducted and Non-Ducted Indoor Units | ARUM408CTE5 | ARUM216CTE5 | ARUM192CTE5 |  |  | 390000 | 9.75 | 18.9 | 3.28 | 434000 | 284000 | 2.22
210866159 | 30.5 | LG | HMSR-A-CB | Mixed Ducted and Non-Ducted Indoor Units | ARUM384CTE5 | ARUM216CTE5 | ARUM168CTE5 |  |  | 366000 | 9.9 | 19.15 | 3.31 | 410000 | 266000 | 2.24
210866131 | 28.67 | LG | HMSR-A-CB | Mixed Ducted and Non-Ducted Indoor Units | ARUM360CTE5 | ARUM216CTE5 | ARUM144CTE5 |  |  | 344000 | 10.5 | 19.75 | 3.37 | 384000 | 248000 | 2.25
210866101 | 26.67 | LG | HMSR-A-CB | Mixed Ducted and Non-Ducted Indoor Units | ARUM336CTE5 | ARUM216CTE5 | ARUM121CTE5 |  |  | 320000 | 10.3 | 20.5 | 3.38 | 358000 | 234000 | 2.3
210866070 | 24.83 | LG | HMSR-A-CB | Mixed Ducted and Non-Ducted Indoor Units | ARUM312CTE5 | ARUM216CTE5 | ARUM096CTE5 |  |  | 298000 | 11 | 21.5 | 3.39 | 332000 | 222000 | 2.39
210866040 | 23 | LG | HMSR-A-CB | Mixed Ducted and Non-Ducted Indoor Units | ARUM288CTE5 | ARUM192CTE5 | ARUM096CTE5 |  |  | 276000 | 11.75 | 21.5 | 3.44 | 308000 | 198000 | 2.42
210866011 | 21 | LG | HMSR-A-CB | Mixed Ducted and Non-Ducted Indoor Units | ARUM264CTE5 | ARUM168CTE5 | ARUM096CTE5 |  |  | 252000 | 12 | 21.75 | 3.47 | 282000 | 182000 | 2.45
201874165 | 21 | Mitsubishi Electric | HMSV-A-CB | Non-Ducted Indoor Units | PUHY-P264ZSKMU-A | PUHY-P120ZKMU-A | PUHY-P72ZKMU-A | PUHY-P72ZKMU-A |  | 252000 | 12.9 | 23.5 | 3.62 | 280000 | 200000 | 2.16
201874172 | 22.83 | Mitsubishi Electric | HMSV-A-CB | Non-Ducted Indoor Units | PUHY-P288ZSKMU-A | PUHY-P120ZKMU-A | PUHY-P96ZKMU-A | PUHY-P72ZKMU-A |  | 274000 | 12.8 | 23.5 | 3.59 | 308000 | 216000 | 2.21
201874776 | 24.67 | Mitsubishi Electric | HMSV-A-CB | Ducted Indoor Units | PUHY-P312ZSKMU-A | PUHY-P120ZKMU-A | PUHY-P120ZKMU-A | PUHY-P72ZKMU-A |  | 296000 | 11.9 | 20 | 3.46 | 334000 | 236000 | 2.43
201874777 | 26.67 | Mitsubishi Electric | HMSV-A-CB | Ducted Indoor Units | PUHY-P336ZSKMU-A | PUHY-P120ZKMU-A | PUHY-P120ZKMU-A | PUHY-P96ZKMU-A |  | 320000 | 11.6 | 20 | 3.42 | 360000 | 268000 | 2.38
201874778 | 28.5 | Mitsubishi Electric | HMSV-A-CB | Ducted Indoor Units | PUHY-P360ZSKMU-A | PUHY-P120ZKMU-A | PUHY-P120ZKMU-A | PUHY-P120ZKMU-A |  | 342000 | 11.4 | 19.8 | 3.32 | 386000 | 284000 | 2.32
201874780 | 21 | Mitsubishi Electric | HMSV-A-CB | Ducted Indoor Units | PUHY-P264ZSKMU-A | PUHY-P120ZKMU-A | PUHY-P72ZKMU-A | PUHY-P72ZKMU-A |  | 252000 | 11.9 | 20.7 | 3.47 | 280000 | 200000 | 2.52
201874783 | 22.83 | Mitsubishi Electric | HMSV-A-CB | Ducted Indoor Units | PUHY-P288ZSKMU-A | PUHY-P120ZKMU-A | PUHY-P96ZKMU-A | PUHY-P72ZKMU-A |  | 274000 | 11.8 | 20.1 | 3.49 | 308000 | 216000 | 2.53
201874792 | 23.5 | Mitsubishi Electric | HMSV-A-CB | Non-Ducted Indoor Units | PUHY-P312ZSKMU-A | PUHY-P120ZKMU-A | PUHY-P120ZKMU-A | PUHY-P72ZKMU-A |  | 282000 | 12.7 | 21.4 | 3.59 | 316000 | 236000 | 2.22
201874793 | 25.33 | Mitsubishi Electric | HMSV-A-CB | Non-Ducted Indoor Units | PUHY-P336ZSKMU-A | PUHY-P120ZKMU-A | PUHY-P120ZKMU-A | PUHY-P96ZKMU-A |  | 304000 | 12.5 | 20.2 | 3.42 | 342000 | 268000 | 2.13
213896325 | 21 | Mitsubishi Electric | HMSV-A-CB | Ducted Indoor Units | PUHY-P264ZSKMU-A | PUHY-P72ZKMU-A | PUHY-P72ZKMU-A | PUHY-P120ZKMU-A |  | 252000 | 11.3 | 19 | 3.47 | 280000 | 200000 | 2.52
213896327 | 23 | Mitsubishi Electric | HMSV-A-CB | Ducted Indoor Units | PUHY-P288ZSKMU-A | PUHY-P72ZKMU-A | PUHY-P96ZKMU-A | PUHY-P120ZKMU-A |  | 276000 | 11.1 | 18.1 | 3.49 | 308000 | 216000 | 2.53
213896329 | 24.83 | Mitsubishi Electric | HMSV-A-CB | Ducted Indoor Units | PUHY-P312ZSKMU-A | PUHY-P72ZKMU-A | PUHY-P120ZKMU-A | PUHY-P120ZKMU-A |  | 298000 | 11 | 17.3 | 3.46 | 334000 | 236000 | 2.43
213896331 | 26.67 | Mitsubishi Electric | HMSV-A-CB | Ducted Indoor Units | PUHY-P336ZSKMU-A | PUHY-P96ZKMU-A | PUHY-P120ZKMU-A | PUHY-P120ZKMU-A |  | 320000 | 10.9 | 17.4 | 3.42 | 360000 | 268000 | 2.38
213896333 | 28.67 | Mitsubishi Electric | HMSV-A-CB | Ducted Indoor Units | PUHY-P360ZSKMU-A | PUHY-P120ZKMU-A | PUHY-P120ZKMU-A | PUHY-P120ZKMU-A |  | 344000 | 10.8 | 16.8 | 3.32 | 386000 | 284000 | 2.32
213896359 | 21 | Mitsubishi Electric | HMSV-A-CB | Non-Ducted Indoor Units | PUHY-P264ZSKMU-A | PUHY-P72ZKMU-A | PUHY-P72ZKMU-A | PUHY-P120ZKMU-A |  | 252000 | 10.8 | 18.2 | 3.62 | 280000 | 200000 | 2.16
213896360 | 26.67 | Mitsubishi Electric | HMSV-A-CB | Non-Ducted Indoor Units | PUHY-P336ZSKMU-A | PUHY-P96ZKMU-A | PUHY-P120ZKMU-A | PUHY-P120ZKMU-A |  | 320000 | 10.1 | 17.9 | 3.42 | 360000 | 268000 | 2.13
213896365 | 23 | Mitsubishi Electric | HMSV-A-CB | Non-Ducted Indoor Units | PUHY-P288ZSKMU-A | PUHY-P72ZKMU-A | PUHY-P96ZKMU-A | PUHY-P120ZKMU-A |  | 276000 | 10.6 | 18.9 | 3.59 | 308000 | 216000 | 2.21
213896366 | 24.83 | Mitsubishi Electric | HMSV-A-CB | Non-Ducted Indoor Units | PUHY-P312ZSKMU-A | PUHY-P72ZKMU-A | PUHY-P120ZKMU-A | PUHY-P120ZKMU-A |  | 298000 | 10 | 17.5 | 3.59 | 334000 | 236000 | 2.22
210859967 | 24.83 | LG | HMSR-A-CB | Ducted Indoor Units | ARUM312CTE5 | ARUM216CTE5 | ARUM096CTE5 |  |  | 298000 | 11 | 21 | 3.25 | 332000 | 222000 | 2.3
210859963 | 23 | LG | HMSR-A-CB | Ducted Indoor Units | ARUM288CTE5 | ARUM192CTE5 | ARUM096CTE5 |  |  | 276000 | 11.3 | 21 | 3.33 | 308000 | 198000 | 2.35
210859958 | 21 | LG | HMSR-A-CB | Ducted Indoor Units | ARUM264CTE5 | ARUM168CTE5 | ARUM096CTE5 |  |  | 252000 | 11.5 | 21.5 | 3.38 | 282000 | 182000 | 2.38
210859909 | 34.17 | LG | HMSR-A-CB | Non-Ducted Indoor Units | ARUM432CTE5 | ARUM192CTE5 | ARUM121CTE5 | ARUM121CTE5 |  | 410000 | 9.8 | 19.8 | 3.28 | 460000 | 298000 | 2.32
210859904 | 32.5 | LG | HMSR-A-CB | Non-Ducted Indoor Units | ARUM408CTE5 | ARUM216CTE5 | ARUM192CTE5 |  |  | 390000 | 9.8 | 18.8 | 3.34 | 434000 | 284000 | 2.26
210859899 | 30.5 | LG | HMSR-A-CB | Non-Ducted Indoor Units | ARUM384CTE5 | ARUM216CTE5 | ARUM168CTE5 |  |  | 366000 | 10 | 19 | 3.4 | 410000 | 266000 | 2.28
210859894 | 28.67 | LG | HMSR-A-CB | Non-Ducted Indoor Units | ARUM360CTE5 | ARUM216CTE5 | ARUM144CTE5 |  |  | 344000 | 10.8 | 20 | 3.51 | 384000 | 248000 | 2.3
210859889 | 26.67 | LG | HMSR-A-CB | Non-Ducted Indoor Units | ARUM336CTE5 | ARUM216CTE5 | ARUM121CTE5 |  |  | 320000 | 9.8 | 20.5 | 3.52 | 358000 | 234000 | 2.36
210859884 | 24.83 | LG | HMSR-A-CB | Non-Ducted Indoor Units | ARUM312CTE5 | ARUM216CTE5 | ARUM096CTE5 |  |  | 298000 | 11 | 22 | 3.53 | 332000 | 222000 | 2.48
210859878 | 23 | LG | HMSR-A-CB | Non-Ducted Indoor Units | ARUM288CTE5 | ARUM192CTE5 | ARUM096CTE5 |  |  | 276000 | 12.2 | 22 | 3.55 | 308000 | 198000 | 2.5
210859873 | 21 | LG | HMSR-A-CB | Non-Ducted Indoor Units | ARUM264CTE5 | ARUM168CTE5 | ARUM096CTE5 |  |  | 252000 | 12.5 | 22 | 3.56 | 282000 | 182000 | 2.52
204442798 | 23 | SAMSUNG | HMSR-A-CB | Non-Ducted Indoor Units | AM288KXVTFR | AM096KXVTFR | AM096KXVTFR | AM096KXVTFR |  | 276000 | 12.8 | 28.1 | 3.7 | 308000 | 308000 | 2.1
204442770 | 32.5 | SAMSUNG | HMSR-A-CB | Non-Ducted Indoor Units | AM408JXVAJR | AM072FXVAJR | AM144FXVAJR | AM192HXVAJR |  | 390000 | 9.8 | 21 | 3.3 | 436000 | 284000 | 2.4
204442768 | 26.67 | SAMSUNG | HMSR-A-CB | Non-Ducted Indoor Units | AM336JXVAJR | AM168HXVAJR | AM168HXVAJR |  |  | 320000 | 10.6 | 21.5 | 3.46 | 360000 | 234000 | 2.49
204442766 | 23 | SAMSUNG | HMSR-A-CB | Non-Ducted Indoor Units | AM288JXVAJR | AM144FXVAJR | AM144FXVAJR |  |  | 276000 | 11 | 22.6 | 3.54 | 308000 | 200000 | 2.46
204442755 | 32.5 | SAMSUNG | HMSR-A-CB | Non-Ducted Indoor Units | AM408JXVAFR | AM072FXVAFR | AM144FXVAFR | AM192HXVAFR |  | 390000 | 9.8 | 21 | 3.3 | 436000 | 284000 | 2.4
204442806 | 23 | SAMSUNG | HMSR-A-CB | Non-Ducted Indoor Units | AM288KXVTJR | AM096KXVTJR | AM096KXVTJR | AM096KXVTJR |  | 276000 | 12.8 | 28.1 | 3.7 | 308000 | 308000 | 2.1
204442812 | 32.5 | SAMSUNG | HMSR-A-CB | Non-Ducted Indoor Units | AM408KXVGJR | AM192HXVAJR | AM216KXVGJR |  |  | 390000 | 9.8 | 21 | 3.3 | 436000 | 284000 | 2.4
204442813 | 34.67 | SAMSUNG | HMSR-A-CB | Non-Ducted Indoor Units | AM432KXVGJR | AM216KXVGJR | AM216KXVGJR |  |  | 416000 | 9.8 | 21 | 3.3 | 460000 | 300000 | 2.4
208102054 | 24.67 | LENNOX | HMSV-A-CB | Ducted Indoor Units | VEP312C432G | VEP096C432G | VEP096C432G | VEP120C432G |  | 296000 | 10.5 | 20 | 3.25 | 334000 | 206000 | 2.2
208102059 | 26.67 | LENNOX | HMSV-A-CB | Ducted Indoor Units | VEP336C432G | VEP096C432G | VEP120C432G | VEP120C432G |  | 320000 | 10.5 | 19 | 3.25 | 360000 | 210000 | 2.2
208102064 | 28.5 | LENNOX | HMSV-A-CB | Ducted Indoor Units | VEP360C432G | VEP120C432G | VEP120C432G | VEP120C432G |  | 342000 | 10.5 | 19 | 3.25 | 384000 | 250000 | 2.2
208102056 | 24.67 | LENNOX | HMSV-A-CB | Non-Ducted Indoor Units | VEP312C432G | VEP096C432G | VEP096C432G | VEP120C432G |  | 296000 | 10.2 | 20 | 3.25 | 334000 | 206000 | 2.2
208102057 | 24.67 | LENNOX | HMSV-A-CB | Ducted Indoor Units | VEP312C432Y | VEP096C432Y | VEP096C432Y | VEP120C432Y |  | 296000 | 10.5 | 20 | 3.25 | 334000 | 206000 | 2.2
208102052 | 22.83 | LENNOX | HMSV-A-CB | Ducted Indoor Units | VEP288C432Y | VEP096C432Y | VEP096C432Y | VEP096C432Y |  | 274000 | 10.5 | 20 | 3.25 | 308000 | 200000 | 2.2
208102049 | 22.83 | LENNOX | HMSV-A-CB | Ducted Indoor Units | VEP288C432G | VEP096C432G | VEP096C432G | VEP096C432G |  | 274000 | 10.5 | 20 | 3.25 | 308000 | 200000 | 2.2
208102047 | 20.83 | LENNOX | HMSV-A-CB | Ducted Indoor Units | VEP264C432Y | VEP072C432Y | VEP096C432Y | VEP096C432Y |  | 250000 | 10.5 | 20.5 | 3.3 | 282000 | 186000 | 2.2
208102044 | 20.83 | LENNOX | HMSV-A-CB | Ducted Indoor Units | VEP264C432G | VEP072C432G | VEP096C432G | VEP096C432G |  | 250000 | 10.5 | 20.5 | 3.3 | 282000 | 186000 | 2.2
208102066 | 28.5 | LENNOX | HMSV-A-CB | Non-Ducted Indoor Units | VEP360C432G | VEP120C432G | VEP120C432G | VEP120C432G |  | 342000 | 9.9 | 19.5 | 3.25 | 384000 | 250000 | 2.2
208102067 | 28.5 | LENNOX | HMSV-A-CB | Ducted Indoor Units | VEP360C432Y | VEP120C432Y | VEP120C432Y | VEP120C432Y |  | 342000 | 10.5 | 19 | 3.25 | 384000 | 250000 | 2.2
204442753 | 26.67 | SAMSUNG | HMSR-A-CB | Non-Ducted Indoor Units | AM336JXVAFR | AM168HXVAFR | AM168HXVAFR |  |  | 320000 | 10.6 | 21.5 | 3.46 | 360000 | 234000 | 2.49
204442751 | 23 | SAMSUNG | HMSR-A-CB | Non-Ducted Indoor Units | AM288JXVAFR | AM144FXVAFR | AM144FXVAFR |  |  | 276000 | 11 | 22.6 | 3.54 | 308000 | 200000 | 2.46
10324126 | 24.67 | INNOVAIR | HMSV-A-CB | Ducted Indoor Units | IOV312H3CDC753(A) | IOV096H3CDC716(A) | IOV096H3CDC716(A) | IOV120H3CDC720(A) |  | 296000 | 10.5 | 20 | 3.25 | 334000 | 206000 | 2.2
10225964 | 28.5 | LENNOX | HMSV-A-CB | Ducted Indoor Units | VEP360C432Y | VEP120C432Y | VEP120C432Y | VEP120C432Y |  | 342000 | 10.5 | 19 | 3.25 | 384000 | 250000 | 2.2
201903132 | 28.5 | LENNOX VRF | HMSV-A-CB | Ducted Indoor Units | VEP360C432G | VEP120C432G | VEP120C432G | VEP120C432G |  | 342000 | 10.5 | 19 | 3.25 | 384000 | 250000 | 2.2
201903134 | 28.5 | LENNOX VRF | HMSV-A-CB | Non-Ducted Indoor Units | VEP360C432G | VEP120C432G | VEP120C432G | VEP120C432G |  | 342000 | 9.9 | 19.5 | 3.25 | 384000 | 250000 | 2.2
201903128 | 26.67 | LENNOX VRF | HMSV-A-CB | Ducted Indoor Units | VEP336C432G | VEP096C432G | VEP120C432G | VEP120C432G |  | 320000 | 10.5 | 19 | 3.25 | 360000 | 210000 | 2.2
201903124 | 24.67 | LENNOX VRF | HMSV-A-CB | Ducted Indoor Units | VEP312C432G | VEP096C432G | VEP096C432G | VEP120C432G |  | 296000 | 10.5 | 20 | 3.25 | 334000 | 206000 | 2.2
201903126 | 24.67 | LENNOX VRF | HMSV-A-CB | Non-Ducted Indoor Units | VEP312C432G | VEP096C432G | VEP096C432G | VEP120C432G |  | 296000 | 10.2 | 20 | 3.25 | 334000 | 206000 | 2.2
201903120 | 22.83 | LENNOX VRF | HMSV-A-CB | Ducted Indoor Units | VEP288C432G | VEP096C432G | VEP096C432G | VEP096C432G |  | 274000 | 10.5 | 20 | 3.25 | 308000 | 200000 | 2.2
201903116 | 20.83 | LENNOX VRF | HMSV-A-CB | Ducted Indoor Units | VEP264C432G | VEP072C432G | VEP096C432G | VEP096C432G |  | 250000 | 10.5 | 20.5 | 3.3 | 282000 | 186000 | 2.2
10306460 | 28.5 | INNOVAIR | HMSV-A-CB | Ducted Indoor Units | IOV360H3CDC761(A) | IOV120H3CDC720(A) | IOV120H3CDC720(A) | IOV120H3CDC720(A) |  | 342000 | 10.5 | 19 | 3.25 | 384000 | 250000 | 2.2
10032555 | 20.83 | GREE | HMSV-A-CB | Ducted Indoor Units | GMV-264WM/B-F(U) | GMV-72WM/B-F(U) | GMV-96WM/B-F(U) | GMV-96WM/B-F(U) |  | 250000 | 10.5 | 20.5 | 3.3 | 282000 | 186000 | 2.2
9964029 | 28.5 | GREE | HMSV-A-CB | Ducted Indoor Units | GMV-360WM/B-F(U) | GMV-120WM/B-F(U) | GMV-120WM/B-F(U) | GMV-120WM/B-F(U) |  | 342000 | 10.5 | 19 | 3.25 | 384000 | 250000 | 2.2
10306454 | 22.83 | INNOVAIR | HMSV-A-CB | Ducted Indoor Units | IOV288H3CDC749(A) | IOV096H3CDC716(A) | IOV096H3CDC716(A) | IOV096H3CDC716(A) |  | 274000 | 10.5 | 20 | 3.25 | 308000 | 200000 | 2.2
10306452 | 20.83 | INNOVAIR | HMSV-A-CB | Ducted Indoor Units | IOV264H3CDC745(A) | IOV072H3CDC712(A) | IOV096H3CDC716(A) | IOV096H3CDC716(A) |  | 250000 | 10.5 | 20.5 | 3.3 | 282000 | 186000 | 2.2
10267496 | 28.5 | GREE | HMSV-A-CB | Ducted Indoor Units | GMV-360WM/B-U(U) | GMV-120WM/B-U(U) | GMV-120WM/B-U(U) | GMV-120WM/B-U(U) |  | 342000 | 10.5 | 19 | 3.25 | 384000 | 250000 | 2.2
10267497 | 28.5 | GREE | HMSV-A-CB | Non-Ducted Indoor Units | GMV-360WM/B-U(U) | GMV-120WM/B-U(U) | GMV-120WM/B-U(U) | GMV-120WM/B-U(U) |  | 342000 | 9.9 | 19.5 | 3.25 | 384000 | 250000 | 2.2
10267493 | 26.67 | GREE | HMSV-A-CB | Ducted Indoor Units | GMV-336WM/B-U(U) | GMV-96WM/B-U(U) | GMV-120WM/B-U(U) | GMV-120WM/B-U(U) |  | 320000 | 10.5 | 19 | 3.25 | 360000 | 210000 | 2.2
10267487 | 22.83 | GREE | HMSV-A-CB | Ducted Indoor Units | GMV-288WM/B-U(U) | GMV-96WM/B-U(U) | GMV-96WM/B-U(U) | GMV-96WM/B-U(U) |  | 274000 | 10.5 | 20 | 3.25 | 308000 | 200000 | 2.2
10267490 | 24.67 | GREE | HMSV-A-CB | Ducted Indoor Units | GMV-312WM/B-U(U) | GMV-96WM/B-U(U) | GMV-96WM/B-U(U) | GMV-120WM/B-U(U) |  | 296000 | 10.5 | 20 | 3.25 | 334000 | 206000 | 2.2
10267491 | 24.67 | GREE | HMSV-A-CB | Non-Ducted Indoor Units | GMV-312WM/B-U(U) | GMV-96WM/B-U(U) | GMV-96WM/B-U(U) | GMV-120WM/B-U(U) |  | 296000 | 10.2 | 20 | 3.25 | 334000 | 206000 | 2.2
10267484 | 20.83 | GREE | HMSV-A-CB | Ducted Indoor Units | GMV-264WM/B-U(U) | GMV-72WM/B-U(U) | GMV-96WM/B-U(U) | GMV-96WM/B-U(U) |  | 250000 | 10.5 | 20.5 | 3.3 | 282000 | 186000 | 2.2
10257466 | 24.67 | LENNOX VRF | HMSV-A-CB | Ducted Indoor Units | VEP312C432Y | VEP096C432Y | VEP096C432Y | VEP120C432Y |  | 296000 | 10.5 | 20 | 3.25 | 334000 | 206000 | 2.2
10257470 | 28.5 | LENNOX VRF | HMSV-A-CB | Ducted Indoor Units | VEP360C432Y | VEP120C432Y | VEP120C432Y | VEP120C432Y |  | 342000 | 10.5 | 19 | 3.25 | 384000 | 250000 | 2.2
10035096 | 24.67 | GREE | HMSV-A-CB | Ducted Indoor Units | GMV-312WM/B-F(U) | GMV-96WM/B-F(U) | GMV-96WM/B-F(U) | GMV-120WM/B-F(U) |  | 296000 | 10.5 | 20 | 3.25 | 334000 | 206000 | 2.2
10035094 | 22.83 | GREE | HMSV-A-CB | Ducted Indoor Units | GMV-288WM/B-F(U) | GMV-96WM/B-F(U) | GMV-96WM/B-F(U) | GMV-96WM/B-F(U) |  | 274000 | 10.5 | 20 | 3.25 | 308000 | 200000 | 2.2
10257463 | 22.83 | LENNOX VRF | HMSV-A-CB | Ducted Indoor Units | VEP288C432Y | VEP096C432Y | VEP096C432Y | VEP096C432Y |  | 274000 | 10.5 | 20 | 3.25 | 308000 | 200000 | 2.2
10257464 | 20.83 | LENNOX VRF | HMSV-A-CB | Ducted Indoor Units | VEP264C432Y | VEP072C432Y | VEP096C432Y | VEP096C432Y |  | 250000 | 10.5 | 20.5 | 3.3 | 282000 | 186000 | 2.2
10225959 | 20.83 | LENNOX | HMSV-A-CB | Ducted Indoor Units | VEP264C432Y | VEP072C432Y | VEP096C432Y | VEP096C432Y |  | 250000 | 10.5 | 20.5 | 3.3 | 282000 | 186000 | 2.2
10225960 | 22.83 | LENNOX | HMSV-A-CB | Ducted Indoor Units | VEP288C432Y | VEP096C432Y | VEP096C432Y | VEP096C432Y |  | 274000 | 10.5 | 20 | 3.25 | 308000 | 200000 | 2.2
10225962 | 24.67 | LENNOX | HMSV-A-CB | Ducted Indoor Units | VEP312C432Y | VEP096C432Y | VEP096C432Y | VEP120C432Y |  | 296000 | 10.5 | 20 | 3.25 | 334000 | 206000 | 2.2
10225963 | 26.67 | LENNOX | HMSV-A-CB | Ducted Indoor Units | VEP336C432Y | VEP096C432Y | VEP120C432Y | VEP120C432Y |  | 320000 | 10.5 | 19 | 3.25 | 360000 | 210000 | 2.2
10035097 | 24.67 | GREE | HMSV-A-CB | Non-Ducted Indoor Units | GMV-312WM/B-F(U) | GMV-96WM/B-F(U) | GMV-96WM/B-F(U) | GMV-120WM/B-F(U) |  | 296000 | 10.2 | 20 | 3.25 | 334000 | 206000 | 2.2
10035098 | 26.67 | GREE | HMSV-A-CB | Ducted Indoor Units | GMV-336WM/B-F(U) | GMV-96WM/B-F(U) | GMV-120WM/B-F(U) | GMV-120WM/B-F(U) |  | 320000 | 10.5 | 19 | 3.25 | 360000 | 210000 | 2.2
10306458 | 26.67 | INNOVAIR | HMSV-A-CB | Ducted Indoor Units | IOV336H3CDC758(A) | IOV096H3CDC716(A) | IOV120H3CDC720(A) | IOV120H3CDC720(A) |  | 320000 | 10.5 | 19 | 3.25 | 360000 | 210000 | 2.2
10324127 | 24.67 | INNOVAIR | HMSV-A-CB | Non-Ducted Indoor Units | IOV312H3CDC753(A) | IOV096H3CDC716(A) | IOV096H3CDC716(A) | IOV120H3CDC720(A) |  | 296000 | 10.2 | 20 | 3.25 | 334000 | 206000 | 2.2
208102058 | 24.67 | LENNOX | HMSV-A-CB | Non-Ducted Indoor Units | VEP312C432Y | VEP096C432Y | VEP096C432Y | VEP120C432Y |  | 296000 | 10.2 | 20 | 3.25 | 334000 | 206000 | 2.2
208102062 | 26.67 | LENNOX | HMSV-A-CB | Ducted Indoor Units | VEP336C432Y | VEP096C432Y | VEP120C432Y | VEP120C432Y |  | 320000 | 10.5 | 19 | 3.25 | 360000 | 210000 | 2.2
8175957 | 21 | CITY MULTI | HMSV-A-CB | Mixed Ducted and Non-Ducted Indoor Units | PUHY-P264YSLMU-A | PUHY-P120YLMU-A | PUHY-P72YLMU-A | PUHY-P72YLMU-A |  | 252000 | 13 | 22.55 | 3.67 | 280000 | 200000 | 2.27
8175958 | 22.83 | CITY MULTI | HMSV-A-CB | Mixed Ducted and Non-Ducted Indoor Units | PUHY-P288YSLMU-A | PUHY-P120YLMU-A | PUHY-P96YLMU-A | PUHY-P72YLMU-A |  | 274000 | 12.75 | 22.2 | 3.58 | 308000 | 216000 | 2.3
8175959 | 24.67 | CITY MULTI | HMSV-A-CB | Mixed Ducted and Non-Ducted Indoor Units | PUHY-P312YSLMU-A | PUHY-P120YLMU-A | PUHY-P120YLMU-A | PUHY-P72YLMU-A |  | 296000 | 12.7 | 21.85 | 3.55 | 334000 | 236000 | 2.26
8175960 | 26.67 | CITY MULTI | HMSV-A-CB | Mixed Ducted and Non-Ducted Indoor Units | PUHY-P336YSLMU-A | PUHY-P120YLMU-A | PUHY-P120YLMU-A | PUHY-P96YLMU-A |  | 320000 | 12.5 | 21.85 | 3.47 | 360000 | 268000 | 2.19
8175961 | 28.5 | CITY MULTI | HMSV-A-CB | Mixed Ducted and Non-Ducted Indoor Units | PUHY-P360YSLMU-A | PUHY-P120YLMU-A | PUHY-P120YLMU-A | PUHY-P120YLMU-A |  | 342000 | 12.45 | 21.4 | 3.46 | 386000 | 284000 | 2.12
8175972 | 21 | CITY MULTI | HMSV-A-CB | Mixed Ducted and Non-Ducted Indoor Units | PUHY-P264TSLMU-A | PUHY-P120TLMU-A | PUHY-P72TLMU-A | PUHY-P72TLMU-A |  | 252000 | 13 | 22.55 | 3.67 | 280000 | 200000 | 2.27
8175973 | 22.83 | CITY MULTI | HMSV-A-CB | Mixed Ducted and Non-Ducted Indoor Units | PUHY-P288TSLMU-A | PUHY-P120TLMU-A | PUHY-P96TLMU-A | PUHY-P72TLMU-A |  | 274000 | 12.75 | 22.2 | 3.58 | 308000 | 216000 | 2.3
8175974 | 24.67 | CITY MULTI | HMSV-A-CB | Mixed Ducted and Non-Ducted Indoor Units | PUHY-P312TSLMU-A | PUHY-P120TLMU-A | PUHY-P120TLMU-A | PUHY-P72TLMU-A |  | 296000 | 12.7 | 21.85 | 3.55 | 334000 | 236000 | 2.26
8175975 | 26.67 | CITY MULTI | HMSV-A-CB | Mixed Ducted and Non-Ducted Indoor Units | PUHY-P336TSLMU-A | PUHY-P120TLMU-A | PUHY-P120TLMU-A | PUHY-P96TLMU-A |  | 320000 | 12.5 | 21.85 | 3.47 | 360000 | 268000 | 2.19
8175976 | 28.5 | CITY MULTI | HMSV-A-CB | Mixed Ducted and Non-Ducted Indoor Units | PUHY-P360TSLMU-A | PUHY-P120TLMU-A | PUHY-P120TLMU-A | PUHY-P120TLMU-A |  | 342000 | 12.45 | 21.4 | 3.46 | 386000 | 284000 | 2.12
9122299 | 25.33 | MIDEA | HMSV-A-CB | Mixed Ducted and Non-Ducted Indoor Units | MV5-H336DXN1 | MV5-H120DXN1 | MV5-H120DXN1 | MV5-H96DXN1 |  | 304000 | 10.65 | 19.1 | 3.28 | 338000 | 224000 | 2.18
9302773 | 25.33 | CARRIER | HMSV-A-CB | Mixed Ducted and Non-Ducted Indoor Units | 38VMA336HDS5-1 | 38VMA120HDS5-1 | 38VMA120HDS5-1 | 38VMA096HDS5-1 |  | 304000 | 10.65 | 19.1 | 3.28 | 338000 | 224000 | 2.18
9363503 | 25.33 | BRYANT | HMSV-A-CB | Mixed Ducted and Non-Ducted Indoor Units | 38VMA336HDS5-1 | 38VMA120HDS5-1 | 38VMA120HDS5-1 | 38VMA096HDS5-1 |  | 304000 | 10.65 | 19.1 | 3.28 | 338000 | 224000 | 2.18
10091389 | 20.67 | MIDEA | HMSR-A-CB | Non-Ducted Indoor Units | MV5-2R264DXN1 | MV5-2R264DXN1 |  |  |  | 248000 | 10.7 | 22 | 3.52 | 282000 | 186000 | 2.42
10091390 | 20.67 | MIDEA | HMSR-A-CB | Ducted Indoor Units | MV5-2R264DXN1 | MV5-2R264DXN1 |  |  |  | 248000 | 10.4 | 21 | 3.49 | 282000 | 186000 | 2.3
10091391 | 22.83 | MIDEA | HMSR-A-CB | Non-Ducted Indoor Units | MV5-2R288DXN1 | MV5-2R288DXN1 |  |  |  | 274000 | 10.4 | 21 | 3.38 | 298000 | 198000 | 2.2
10091392 | 22.83 | MIDEA | HMSR-A-CB | Ducted Indoor Units | MV5-2R288DXN1 | MV5-2R288DXN1 |  |  |  | 274000 | 9.8 | 20.5 | 3.42 | 298000 | 198000 | 2.26
200084131 | 20.67 | CARRIER | HMSR-A-CB | Non-Ducted Indoor Units | 38VMA264RDS5-1 | 38VMA264RDS5-1 |  |  |  | 248000 | 10.7 | 22 | 3.52 | 282000 | 186000 | 2.42
200084132 | 20.67 | BRYANT | HMSR-A-CB | Non-Ducted Indoor Units | 38VMA264RDS5-1 | 38VMA264RDS5-1 |  |  |  | 248000 | 10.7 | 22 | 3.52 | 282000 | 186000 | 2.42
200084133 | 20.67 | CARRIER | HMSR-A-CB | Ducted Indoor Units | 38VMA264RDS5-1 | 38VMA264RDS5-1 |  |  |  | 248000 | 10.4 | 21 | 3.49 | 282000 | 186000 | 2.3
200084134 | 20.67 | BRYANT | HMSR-A-CB | Ducted Indoor Units | 38VMA264RDS5-1 | 38VMA264RDS5-1 |  |  |  | 248000 | 10.4 | 21 | 3.49 | 282000 | 186000 | 2.3
200084137 | 22.83 | CARRIER | HMSR-A-CB | Non-Ducted Indoor Units | 38VMA288RDS5-1 | 38VMA288RDS5-1 |  |  |  | 274000 | 10.4 | 21 | 3.38 | 298000 | 198000 | 2.2
200084138 | 22.83 | BRYANT | HMSR-A-CB | Non-Ducted Indoor Units | 38VMA288RDS5-1 | 38VMA288RDS5-1 |  |  |  | 274000 | 10.4 | 21 | 3.38 | 298000 | 198000 | 2.2
200084139 | 22.83 | CARRIER | HMSR-A-CB | Ducted Indoor Units | 38VMA288RDS5-1 | 38VMA288RDS5-1 |  |  |  | 274000 | 9.8 | 20.5 | 3.42 | 298000 | 198000 | 2.26
200084140 | 22.83 | BRYANT | HMSR-A-CB | Ducted Indoor Units | 38VMA288RDS5-1 | 38VMA288RDS5-1 |  |  |  | 274000 | 9.8 | 20.5 | 3.42 | 298000 | 198000 | 2.26
200084141 | 22.83 | CARRIER | HMSR-A-CB | Mixed Ducted and Non-Ducted Indoor Units | 38VMA288RDS5-1 | 38VMA288RDS5-1 |  |  |  | 274000 | 10.1 | 20.75 | 3.4 | 298000 | 198000 | 2.23
200084142 | 22.83 | BRYANT | HMSR-A-CB | Mixed Ducted and Non-Ducted Indoor Units | 38VMA288RDS5-1 | 38VMA288RDS5-1 |  |  |  | 274000 | 10.1 | 20.75 | 3.4 | 298000 | 198000 | 2.23
200084135 | 20.67 | CARRIER | HMSR-A-CB | Mixed Ducted and Non-Ducted Indoor Units | 38VMA264RDS5-1 | 38VMA264RDS5-1 |  |  |  | 248000 | 10.55 | 21.5 | 3.5 | 282000 | 186000 | 2.36
200084136 | 20.67 | BRYANT | HMSR-A-CB | Mixed Ducted and Non-Ducted Indoor Units | 38VMA264RDS5-1 | 38VMA264RDS5-1 |  |  |  | 248000 | 10.55 | 21.5 | 3.5 | 282000 | 186000 | 2.36
202534373 | 34.17 | LG | HMSR-A-CB | Ducted Indoor Units | ARUB432BTE4 | ARUB145BTE4 | ARUB145BTE4 | ARUB145BTE4 |  | 410000 | 10.4 | 19.8 | 3.3 | 460000 | 298000 | 2.25
202534374 | 34.17 | LG | HMSR-A-CB | Non-Ducted Indoor Units | ARUB432BTE4 | ARUB145BTE4 | ARUB145BTE4 | ARUB145BTE4 |  | 410000 | 9.8 | 19.5 | 3.3 | 460000 | 298000 | 2.3
205281471 | 21 | LG | HMSR-A-CB | Ducted Indoor Units | ARUM264BTE5 | ARUM168BTE5 | ARUM096BTE5 |  |  | 252000 | 11.5 | 21.5 | 3.38 | 282000 | 182000 | 2.38
205281473 | 23 | LG | HMSR-A-CB | Ducted Indoor Units | ARUM288BTE5 | ARUM192BTE5 | ARUM096BTE5 |  |  | 276000 | 11.3 | 21 | 3.33 | 308000 | 198000 | 2.35
205281474 | 24.83 | LG | HMSR-A-CB | Ducted Indoor Units | ARUM312BTE5 | ARUM216BTE5 | ARUM096BTE5 |  |  | 298000 | 11 | 21 | 3.25 | 332000 | 222000 | 2.3
205281479 | 21 | LG | HMSR-A-CB | Ducted Indoor Units | ARUM264DTE5 | ARUM168DTE5 | ARUM096DTE5 |  |  | 252000 | 11.5 | 21.5 | 3.38 | 282000 | 182000 | 2.38
205281480 | 23 | LG | HMSR-A-CB | Ducted Indoor Units | ARUM288DTE5 | ARUM192DTE5 | ARUM096DTE5 |  |  | 276000 | 11.3 | 21 | 3.33 | 308000 | 198000 | 2.35
205281481 | 24.83 | LG | HMSR-A-CB | Ducted Indoor Units | ARUM312DTE5 | ARUM216DTE5 | ARUM096DTE5 |  |  | 298000 | 11 | 21 | 3.25 | 332000 | 222000 | 2.3
202534243 | 34.17 | LG | HMSV-A-CB | Ducted Indoor Units | ARUN432DTE4 | ARUN145DTE4 | ARUN145DTE4 | ARUN145DTE4 |  | 410000 | 10.4 | 19.8 | 3.3 | 460000 | 298000 | 2.25
202534244 | 34.17 | LG | HMSV-A-CB | Non-Ducted Indoor Units | ARUN432DTE4 | ARUN145DTE4 | ARUN145DTE4 | ARUN145DTE4 |  | 410000 | 9.8 | 19.5 | 3.3 | 460000 | 298000 | 2.3
202534284 | 20.83 | LG | HMSR-A-CB | Non-Ducted Indoor Units | ARUB264DTE4 | ARUB121DTE4 | ARUB144DTE4 |  |  | 250000 | 11.9 | 21.8 | 3.6 | 280000 | 182000 | 2.49
202534285 | 20.83 | LG | HMSR-A-CB | Non-Ducted Indoor Units | ARUB264BTE4 | ARUB121BTE4 | ARUB144BTE4 |  |  | 250000 | 11.9 | 21.8 | 3.6 | 280000 | 182000 | 2.49
202534287 | 22.83 | LG | HMSV-A-CB | Non-Ducted Indoor Units | ARUN288BTE4 | ARUN144BTE4 | ARUN144BTE4 |  |  | 274000 | 11.9 | 21.4 | 3.55 | 306000 | 198000 | 2.47
202534288 | 22.83 | LG | HMSR-A-CB | Non-Ducted Indoor Units | ARUB288BTE4 | ARUB144BTE4 | ARUB144BTE4 |  |  | 274000 | 11.9 | 21.4 | 3.55 | 306000 | 198000 | 2.47
202534289 | 22.83 | LG | HMSR-A-CB | Non-Ducted Indoor Units | ARUB288DTE4 | ARUB144DTE4 | ARUB144DTE4 |  |  | 274000 | 11.9 | 21.4 | 3.55 | 306000 | 198000 | 2.47
202534290 | 22.83 | LG | HMSR-A-CB | Ducted Indoor Units | ARUB288DTE4 | ARUB144DTE4 | ARUB144DTE4 |  |  | 274000 | 11.2 | 19.5 | 3.31 | 306000 | 198000 | 2.35
202534291 | 22.83 | LG | HMSR-A-CB | Ducted Indoor Units | ARUB288BTE4 | ARUB144BTE4 | ARUB144BTE4 |  |  | 274000 | 11.2 | 19.5 | 3.31 | 306000 | 198000 | 2.35
202534292 | 22.83 | LG | HMSV-A-CB | Ducted Indoor Units | ARUN288BTE4 | ARUN144BTE4 | ARUN144BTE4 |  |  | 274000 | 11.2 | 19.5 | 3.31 | 306000 | 198000 | 2.35
202534293 | 28.5 | LG | HMSV-A-CB | Ducted Indoor Units | ARUN360BTE4 | ARUN096BTE4 | ARUN121BTE4 | ARUN144BTE4 |  | 342000 | 11 | 21.2 | 3.3 | 386000 | 248000 | 2.4
202534294 | 28.5 | LG | HMSR-A-CB | Ducted Indoor Units | ARUB360BTE4 | ARUB096BTE4 | ARUB121BTE4 | ARUB144BTE4 |  | 342000 | 11 | 21.2 | 3.3 | 386000 | 248000 | 2.4
202534295 | 28.5 | LG | HMSR-A-CB | Ducted Indoor Units | ARUB360DTE4 | ARUB096DTE4 | ARUB121DTE4 | ARUB144DTE4 |  | 342000 | 11 | 21.2 | 3.3 | 386000 | 248000 | 2.4
202534296 | 28.5 | LG | HMSR-A-CB | Non-Ducted Indoor Units | ARUB360DTE4 | ARUB096DTE4 | ARUB121DTE4 | ARUB144DTE4 |  | 342000 | 10.5 | 22.8 | 3.51 | 386000 | 248000 | 2.4
202534297 | 28.5 | LG | HMSR-A-CB | Non-Ducted Indoor Units | ARUB360BTE4 | ARUB096BTE4 | ARUB121BTE4 | ARUB144BTE4 |  | 342000 | 10.5 | 22.8 | 3.51 | 386000 | 248000 | 2.4
202534298 | 28.5 | LG | HMSV-A-CB | Non-Ducted Indoor Units | ARUN360BTE4 | ARUN096BTE4 | ARUN121BTE4 | ARUN144BTE4 |  | 342000 | 10.5 | 22.8 | 3.51 | 386000 | 248000 | 2.4
202534299 | 30.5 | LG | HMSV-A-CB | Ducted Indoor Units | ARUN384BTE4 | ARUN096BTE4 | ARUN145BTE4 | ARUN145BTE4 |  | 366000 | 10.8 | 20.9 | 3.4 | 410000 | 266000 | 2.38
202534300 | 30.5 | LG | HMSV-A-CB | Non-Ducted Indoor Units | ARUN384BTE4 | ARUN096BTE4 | ARUN145BTE4 | ARUN145BTE4 |  | 366000 | 9.9 | 21 | 3.4 | 410000 | 266000 | 2.4
202534301 | 30.5 | LG | HMSR-A-CB | Ducted Indoor Units | ARUB384DTE4 | ARUB096DTE4 | ARUB145DTE4 | ARUB145DTE4 |  | 366000 | 10.8 | 20.9 | 3.4 | 410000 | 266000 | 2.38
202534302 | 30.5 | LG | HMSR-A-CB | Non-Ducted Indoor Units | ARUB384DTE4 | ARUB096DTE4 | ARUB145DTE4 | ARUB145DTE4 |  | 366000 | 9.9 | 21 | 3.4 | 410000 | 266000 | 2.4
202534303 | 30.5 | LG | HMSR-A-CB | Ducted Indoor Units | ARUB384BTE4 | ARUB096BTE4 | ARUB145BTE4 | ARUB145BTE4 |  | 366000 | 10.8 | 20.9 | 3.4 | 410000 | 266000 | 2.38
202534304 | 30.5 | LG | HMSR-A-CB | Non-Ducted Indoor Units | ARUB384BTE4 | ARUB096BTE4 | ARUB145BTE4 | ARUB145BTE4 |  | 366000 | 9.9 | 21 | 3.4 | 410000 | 266000 | 2.4
202534305 | 32.5 | LG | HMSV-A-CB | Ducted Indoor Units | ARUN408BTE4 | ARUN121BTE4 | ARUN145BTE4 | ARUN145BTE4 |  | 390000 | 10.6 | 20.5 | 3.35 | 434000 | 284000 | 2.35
202534306 | 32.5 | LG | HMSV-A-CB | Non-Ducted Indoor Units | ARUN408BTE4 | ARUN121BTE4 | ARUN145BTE4 | ARUN145BTE4 |  | 390000 | 9.8 | 21 | 3.35 | 434000 | 284000 | 2.35
202534307 | 32.5 | LG | HMSR-A-CB | Ducted Indoor Units | ARUB408DTE4 | ARUB121DTE4 | ARUB145DTE4 | ARUB145DTE4 |  | 390000 | 10.6 | 20.5 | 3.35 | 434000 | 284000 | 2.35
202534308 | 32.5 | LG | HMSR-A-CB | Non-Ducted Indoor Units | ARUB408DTE4 | ARUB121DTE4 | ARUB145DTE4 | ARUB145DTE4 |  | 390000 | 9.8 | 21 | 3.35 | 434000 | 284000 | 2.35
202534309 | 32.5 | LG | HMSR-A-CB | Ducted Indoor Units | ARUB408BTE4 | ARUB121BTE4 | ARUB145BTE4 | ARUB145BTE4 |  | 390000 | 10.6 | 20.5 | 3.35 | 434000 | 284000 | 2.35
202534310 | 32.5 | LG | HMSR-A-CB | Non-Ducted Indoor Units | ARUB408BTE4 | ARUB121BTE4 | ARUB145BTE4 | ARUB145BTE4 |  | 390000 | 9.8 | 21 | 3.35 | 434000 | 284000 | 2.35
202534311 | 24.67 | LG | HMSR-A-CB | Non-Ducted Indoor Units | ARUB313DTE4 | ARUB144DTE4 | ARUB168DTE4 |  |  | 296000 | 11.3 | 22 | 3.56 | 334000 | 222000 | 2.36
202534312 | 26.67 | LG | HMSR-A-CB | Non-Ducted Indoor Units | ARUB337DTE4 | ARUB168DTE4 | ARUB168DTE4 |  |  | 320000 | 10.7 | 20.5 | 3.52 | 360000 | 234000 | 2.34
202534313 | 24.67 | LG | HMSR-A-CB | Non-Ducted Indoor Units | ARUB313BTE4 | ARUB144BTE4 | ARUB168BTE4 |  |  | 296000 | 11.3 | 22 | 3.56 | 334000 | 222000 | 2.36
202534314 | 26.67 | LG | HMSR-A-CB | Non-Ducted Indoor Units | ARUB337BTE4 | ARUB168BTE4 | ARUB168BTE4 |  |  | 320000 | 10.7 | 20.5 | 3.52 | 360000 | 234000 | 2.34
202534315 | 24.67 | LG | HMSV-A-CB | Non-Ducted Indoor Units | ARUN313BTE4 | ARUN144BTE4 | ARUN168BTE4 |  |  | 296000 | 11.3 | 22 | 3.56 | 334000 | 222000 | 2.36
202534316 | 26.67 | LG | HMSV-A-CB | Non-Ducted Indoor Units | ARUN337BTE4 | ARUN168BTE4 | ARUN168BTE4 |  |  | 320000 | 10.7 | 20.5 | 3.52 | 360000 | 234000 | 2.34
203297525 | 20.83 | Mitsubishi Electric | HMSR-A-CB | Ducted Indoor Units | PURY-P264TSKMU-A | PURY-P144TKMU-A | PURY-P120TKMU-A |  |  | 250000 | 11 | 17.3 | 3.38 | 280000 | 200000 | 2.35
203297529 | 20.83 | Mitsubishi Electric | HMSR-A-CB | Ducted Indoor Units | PURY-P264YSKMU-A | PURY-P144YKMU-A | PURY-P120YKMU-A |  |  | 250000 | 11 | 17.3 | 3.38 | 280000 | 200000 | 2.35
203297535 | 22.83 | Mitsubishi Electric | HMSR-A-CB | Ducted Indoor Units | PURY-P288TSKMU-A | PURY-P144TKMU-A | PURY-P144TKMU-A |  |  | 274000 | 11.2 | 17.2 | 3.39 | 304000 | 216000 | 2.35
203297539 | 22.83 | Mitsubishi Electric | HMSR-A-CB | Ducted Indoor Units | PURY-P288YSKMU-A | PURY-P144YKMU-A | PURY-P144YKMU-A |  |  | 274000 | 11.2 | 17.2 | 3.39 | 304000 | 216000 | 2.35
203376929 | 28.8 | Mitsubishi Electric | HMSV-A-CB | Ducted Indoor Units | PUHY-P384YSNU-A | PUHY-P144YNU-A | PUHY-P120YNU-A | PUHY-P120YNU-A |  | 345654 | 10.05 | 19.73 | 3.39 | 410000 | 262000 | 2.16
203376933 | 28.8 | Mitsubishi Electric | HMSV-A-CB | Ducted Indoor Units | PUHY-P384TSNU-A | PUHY-P144TNU-A | PUHY-P120TNU-A | PUHY-P120TNU-A |  | 345654 | 10.05 | 19.73 | 3.39 | 410000 | 262000 | 2.16
203376937 | 28.8 | Mitsubishi Electric | HMSV-A-CB | Ducted Indoor Units | PUHY-EP384YSNU-A | PUHY-EP144YNU-A | PUHY-EP120YNU-A | PUHY-EP120YNU-A |  | 345654 | 10.55 | 21.06 | 3.48 | 410000 | 328000 | 2.13
203376941 | 28.8 | Mitsubishi Electric | HMSV-A-CB | Ducted Indoor Units | PUHY-EP384TSNU-A | PUHY-EP144TNU-A | PUHY-EP120TNU-A | PUHY-EP120TNU-A |  | 345654 | 10.55 | 21.06 | 3.48 | 410000 | 328000 | 2.13
203378290 | 28.8 | Mitsubishi Electric | HMSV-A-CB | Non-Ducted Indoor Units | PUHY-P384YSNU-A | PUHY-P144YNU-A | PUHY-P120YNU-A | PUHY-P120YNU-A |  | 345654 | 9.95 | 17.96 | 3.45 | 410000 | 262000 | 2.25
203378291 | 28.8 | Mitsubishi Electric | HMSV-A-CB | Non-Ducted Indoor Units | PUHY-P384TSNU-A | PUHY-P144TNU-A | PUHY-P120TNU-A | PUHY-P120TNU-A |  | 345654 | 9.95 | 17.96 | 3.45 | 410000 | 262000 | 2.25
203378292 | 28.8 | Mitsubishi Electric | HMSV-A-CB | Non-Ducted Indoor Units | PUHY-EP384YSNU-A | PUHY-EP144YNU-A | PUHY-EP120YNU-A | PUHY-EP120YNU-A |  | 345654 | 10.5 | 18.58 | 3.57 | 410000 | 328000 | 2.19
203378293 | 28.8 | Mitsubishi Electric | HMSV-A-CB | Non-Ducted Indoor Units | PUHY-EP384TSNU-A | PUHY-EP144TNU-A | PUHY-EP120TNU-A | PUHY-EP120TNU-A |  | 345654 | 10.5 | 18.58 | 3.57 | 410000 | 328000 | 2.19
203378353 | 28.8 | Trane / Mitsubishi Electric | HMSV-A-CB | Ducted Indoor Units | TUHYE3843BN40AN | TUHYE1443AN40AN | TUHYE1203AN40AN | TUHYE1203AN40AN |  | 345654 | 10.55 | 21.06 | 3.48 | 410000 | 328000 | 2.13
203378354 | 28.8 | Trane / Mitsubishi Electric | HMSV-A-CB | Ducted Indoor Units | TUHYE3844BN40AN | TUHYE1444AN40AN | TUHYE1204AN40AN | TUHYE1204AN40AN |  | 345654 | 10.55 | 21.06 | 3.48 | 410000 | 328000 | 2.13
203378419 | 28.8 | Trane / Mitsubishi Electric | HMSV-A-CB | Ducted Indoor Units | TUHYP3843BN40AN | TUHYP1443AN40AN | TUHYP1203AN40AN | TUHYP1203AN40AN |  | 345654 | 10.05 | 19.73 | 3.39 | 410000 | 262000 | 2.16
203378420 | 28.8 | Trane / Mitsubishi Electric | HMSV-A-CB | Ducted Indoor Units | TUHYP3844BN40AN | TUHYP1444AN40AN | TUHYP1204AN40AN | TUHYP1204AN40AN |  | 345654 | 10.05 | 19.73 | 3.39 | 410000 | 262000 | 2.16
203378449 | 28.8 | Trane / Mitsubishi Electric | HMSV-A-CB | Non-Ducted Indoor Units | TUHYE3843BN40AN | TUHYE1443AN40AN | TUHYE1203AN40AN | TUHYE1203AN40AN |  | 345654 | 10.5 | 18.58 | 3.57 | 410000 | 328000 | 2.19
203378450 | 28.8 | Trane / Mitsubishi Electric | HMSV-A-CB | Non-Ducted Indoor Units | TUHYE3844BN40AN | TUHYE1444AN40AN | TUHYE1204AN40AN | TUHYE1204AN40AN |  | 345654 | 10.5 | 18.58 | 3.57 | 410000 | 328000 | 2.19
203378451 | 28.8 | Trane / Mitsubishi Electric | HMSV-A-CB | Non-Ducted Indoor Units | TUHYP3843BN40AN | TUHYP1443AN40AN | TUHYP1203AN40AN | TUHYP1203AN40AN |  | 345654 | 9.95 | 17.96 | 3.45 | 410000 | 262000 | 2.25
203378452 | 28.8 | Trane / Mitsubishi Electric | HMSV-A-CB | Non-Ducted Indoor Units | TUHYP3844BN40AN | TUHYP1444AN40AN | TUHYP1204AN40AN | TUHYP1204AN40AN |  | 345654 | 9.95 | 17.96 | 3.45 | 410000 | 262000 | 2.25
203381097 | 28.8 | Mitsubishi Electric | HMSV-A-CB | Mixed Ducted and Non-Ducted Indoor Units | PUHY-EP384TSNU-A | PUHY-EP144TNU-A | PUHY-EP120TNU-A | PUHY-EP120TNU-A |  | 345654 | 10.5 | 19.82 | 3.52 | 410000 | 328000 | 2.16
203381098 | 28.8 | Mitsubishi Electric | HMSV-A-CB | Mixed Ducted and Non-Ducted Indoor Units | PUHY-EP384YSNU-A | PUHY-EP144YNU-A | PUHY-EP120YNU-A | PUHY-EP120YNU-A |  | 345654 | 10.5 | 19.82 | 3.52 | 410000 | 328000 | 2.16
203381141 | 28.8 | Mitsubishi Electric | HMSV-A-CB | Mixed Ducted and Non-Ducted Indoor Units | PUHY-P384TSNU-A | PUHY-P144TNU-A | PUHY-P120TNU-A | PUHY-P120TNU-A |  | 345654 | 10 | 18.85 | 3.42 | 410000 | 262000 | 2.2
203381142 | 28.8 | Mitsubishi Electric | HMSV-A-CB | Mixed Ducted and Non-Ducted Indoor Units | PUHY-P384YSNU-A | PUHY-P144YNU-A | PUHY-P120YNU-A | PUHY-P120YNU-A |  | 345654 | 10 | 18.85 | 3.42 | 410000 | 262000 | 2.2
203381228 | 20.83 | Mitsubishi Electric | HMSR-A-CB | Mixed Ducted and Non-Ducted Indoor Units | PURY-P264TSKMU-A | PURY-P144TKMU-A | PURY-P120TKMU-A |  |  | 250000 | 11 | 17.65 | 3.3 | 280000 | 200000 | 2.21
203381232 | 20.83 | Mitsubishi Electric | HMSR-A-CB | Mixed Ducted and Non-Ducted Indoor Units | PURY-P264YSKMU-A | PURY-P144YKMU-A | PURY-P120YKMU-A |  |  | 250000 | 11 | 17.65 | 3.3 | 280000 | 200000 | 2.21
203381237 | 22.83 | Mitsubishi Electric | HMSR-A-CB | Mixed Ducted and Non-Ducted Indoor Units | PURY-P288TSKMU-A | PURY-P144TKMU-A | PURY-P144TKMU-A |  |  | 274000 | 11.25 | 17.7 | 3.3 | 304000 | 216000 | 2.2
203381241 | 22.83 | Mitsubishi Electric | HMSR-A-CB | Mixed Ducted and Non-Ducted Indoor Units | PURY-P288YSKMU-A | PURY-P144YKMU-A | PURY-P144YKMU-A |  |  | 274000 | 11.25 | 17.7 | 3.3 | 304000 | 216000 | 2.2
203381300 | 28.8 | Trane / Mitsubishi Electric | HMSV-A-CB | Mixed Ducted and Non-Ducted Indoor Units | TUHYE3843BN40AN | TUHYE1443AN40AN | TUHYE1203AN40AN | TUHYE1203AN40AN |  | 345654 | 10.5 | 19.82 | 3.52 | 410000 | 328000 | 2.16
203381301 | 28.8 | Trane / Mitsubishi Electric | HMSV-A-CB | Mixed Ducted and Non-Ducted Indoor Units | TUHYE3844BN40AN | TUHYE1444AN40AN | TUHYE1204AN40AN | TUHYE1204AN40AN |  | 345654 | 10.5 | 19.82 | 3.52 | 410000 | 328000 | 2.16
203381344 | 28.8 | Trane / Mitsubishi Electric | HMSV-A-CB | Mixed Ducted and Non-Ducted Indoor Units | TUHYP3843BN40AN | TUHYP1443AN40AN | TUHYP1203AN40AN | TUHYP1203AN40AN |  | 345654 | 10 | 18.85 | 3.42 | 410000 | 262000 | 2.2
203381346 | 28.8 | Trane / Mitsubishi Electric | HMSV-A-CB | Mixed Ducted and Non-Ducted Indoor Units | TUHYP3844BN40AN | TUHYP1444AN40AN | TUHYP1204AN40AN | TUHYP1204AN40AN |  | 345654 | 10 | 18.85 | 3.42 | 410000 | 262000 | 2.2
202516769 | 21 | LG | HMSR-A-CB | Ducted Indoor Units | ARUM264BTE5 | ARUM168BTE5 | ARUM096BTE5 |  |  | 252000 | 11.5 | 21.5 | 3.38 | 282000 | 182000 | 2.38
202516770 | 21 | LG | HMSR-A-CB | Non-Ducted Indoor Units | ARUM264BTE5 | ARUM168BTE5 | ARUM096BTE5 |  |  | 252000 | 12.5 | 22 | 3.56 | 282000 | 182000 | 2.52
202516771 | 20.83 | LG | HMSV-A-CB | Ducted Indoor Units | ARUN264DTE4 | ARUN121DTE4 | ARUN144DTE4 |  |  | 250000 | 11.4 | 21.4 | 3.38 | 280000 | 182000 | 2.38
202516772 | 20.83 | LG | HMSV-A-CB | Non-Ducted Indoor Units | ARUN264DTE4 | ARUN121DTE4 | ARUN144DTE4 |  |  | 250000 | 11.9 | 21.8 | 3.6 | 280000 | 182000 | 2.49
202517448 | 28.5 | LG | HMSV-A-CB | Ducted Indoor Units | ARUN360DTE4 | ARUN096DTE4 | ARUN121DTE4 | ARUN144DTE4 |  | 342000 | 11 | 21.2 | 3.3 | 386000 | 248000 | 2.4
202517467 | 20.83 | LG | HMSR-A-CB | Ducted Indoor Units | ARUB264BTE4 | ARUB121BTE4 | ARUB144BTE4 |  |  | 250000 | 11.4 | 21.4 | 3.38 | 280000 | 182000 | 2.38
202517468 | 20.83 | LG | HMSV-A-CB | Ducted Indoor Units | ARUN264BTE4 | ARUN121BTE4 | ARUN144BTE4 |  |  | 250000 | 11.4 | 21.4 | 3.38 | 280000 | 182000 | 2.38
202517490 | 20.83 | LG | HMSR-A-CB | Ducted Indoor Units | ARUB264DTE4 | ARUB121DTE4 | ARUB144DTE4 |  |  | 250000 | 11.4 | 21.4 | 3.38 | 280000 | 182000 | 2.38
202519360 | 23 | LG | HMSR-A-CB | Ducted Indoor Units | ARUM288BTE5 | ARUM192BTE5 | ARUM096BTE5 |  |  | 276000 | 11.3 | 21 | 3.33 | 308000 | 198000 | 2.35
202519361 | 23 | LG | HMSR-A-CB | Non-Ducted Indoor Units | ARUM288BTE5 | ARUM192BTE5 | ARUM096BTE5 |  |  | 276000 | 12.2 | 22 | 3.55 | 308000 | 198000 | 2.5
202519362 | 22.83 | LG | HMSV-A-CB | Ducted Indoor Units | ARUN288DTE4 | ARUN144DTE4 | ARUN144DTE4 |  |  | 274000 | 11.2 | 19.5 | 3.31 | 306000 | 198000 | 2.35
202519363 | 22.83 | LG | HMSV-A-CB | Non-Ducted Indoor Units | ARUN288DTE4 | ARUN144DTE4 | ARUN144DTE4 |  |  | 274000 | 11.9 | 21.4 | 3.55 | 306000 | 198000 | 2.47
202519364 | 24.83 | LG | HMSR-A-CB | Ducted Indoor Units | ARUM312BTE5 | ARUM216BTE5 | ARUM096BTE5 |  |  | 298000 | 11 | 21 | 3.25 | 332000 | 222000 | 2.3
202519365 | 24.83 | LG | HMSR-A-CB | Non-Ducted Indoor Units | ARUM312BTE5 | ARUM216BTE5 | ARUM096BTE5 |  |  | 298000 | 11 | 22 | 3.53 | 332000 | 222000 | 2.48
202519367 | 24.67 | LG | HMSV-A-CB | Non-Ducted Indoor Units | ARUN313DTE4 | ARUN144DTE4 | ARUN168DTE4 |  |  | 296000 | 11.3 | 22 | 3.56 | 334000 | 222000 | 2.36
202519368 | 26.67 | LG | HMSR-A-CB | Non-Ducted Indoor Units | ARUM336BTE5 | ARUM216BTE5 | ARUM121BTE5 |  |  | 320000 | 9.8 | 20.5 | 3.52 | 358000 | 234000 | 2.36
202519369 | 26.67 | LG | HMSV-A-CB | Non-Ducted Indoor Units | ARUN337DTE4 | ARUN168DTE4 | ARUN168DTE4 |  |  | 320000 | 10.7 | 20.5 | 3.52 | 360000 | 234000 | 2.34
202519371 | 28.67 | LG | HMSR-A-CB | Non-Ducted Indoor Units | ARUM360BTE5 | ARUM216BTE5 | ARUM144BTE5 |  |  | 344000 | 10.8 | 20 | 3.51 | 384000 | 248000 | 2.3
202519372 | 28.5 | LG | HMSV-A-CB | Non-Ducted Indoor Units | ARUN360DTE4 | ARUN096DTE4 | ARUN121DTE4 | ARUN144DTE4 |  | 342000 | 10.5 | 22.8 | 3.51 | 386000 | 248000 | 2.4
202519374 | 30.5 | LG | HMSR-A-CB | Non-Ducted Indoor Units | ARUM384BTE5 | ARUM216BTE5 | ARUM168BTE5 |  |  | 366000 | 10 | 19 | 3.4 | 410000 | 266000 | 2.28
202519375 | 30.5 | LG | HMSV-A-CB | Ducted Indoor Units | ARUN384DTE4 | ARUN096DTE4 | ARUN145DTE4 | ARUN145DTE4 |  | 366000 | 10.8 | 20.9 | 3.4 | 410000 | 266000 | 2.38
202519376 | 30.5 | LG | HMSV-A-CB | Non-Ducted Indoor Units | ARUN384DTE4 | ARUN096DTE4 | ARUN145DTE4 | ARUN145DTE4 |  | 366000 | 9.9 | 21 | 3.4 | 410000 | 266000 | 2.4
202519378 | 32.5 | LG | HMSR-A-CB | Non-Ducted Indoor Units | ARUM408BTE5 | ARUM216BTE5 | ARUM192BTE5 |  |  | 390000 | 9.8 | 18.8 | 3.34 | 434000 | 284000 | 2.26
202519379 | 32.5 | LG | HMSV-A-CB | Ducted Indoor Units | ARUN408DTE4 | ARUN121DTE4 | ARUN145DTE4 | ARUN145DTE4 |  | 390000 | 10.6 | 20.5 | 3.35 | 434000 | 284000 | 2.35
202519380 | 32.5 | LG | HMSV-A-CB | Non-Ducted Indoor Units | ARUN408DTE4 | ARUN121DTE4 | ARUN145DTE4 | ARUN145DTE4 |  | 390000 | 9.8 | 21 | 3.35 | 434000 | 284000 | 2.35
202519382 | 34.17 | LG | HMSR-A-CB | Non-Ducted Indoor Units | ARUM432BTE5 | ARUM192BTE5 | ARUM121BTE5 | ARUM121BTE5 |  | 410000 | 9.8 | 19.8 | 3.28 | 460000 | 298000 | 2.32
202524555 | 21 | LG | HMSR-A-CB | Non-Ducted Indoor Units | ARUM264DTE5 | ARUM168DTE5 | ARUM096DTE5 |  |  | 252000 | 12.5 | 22 | 3.56 | 282000 | 182000 | 2.52
202524556 | 21 | LG | HMSR-A-CB | Ducted Indoor Units | ARUM264DTE5 | ARUM168DTE5 | ARUM096DTE5 |  |  | 252000 | 11.5 | 21.5 | 3.38 | 282000 | 182000 | 2.38
202524557 | 23 | LG | HMSR-A-CB | Non-Ducted Indoor Units | ARUM288DTE5 | ARUM192DTE5 | ARUM096DTE5 |  |  | 276000 | 12.2 | 22 | 3.55 | 308000 | 198000 | 2.5
202524558 | 23 | LG | HMSR-A-CB | Ducted Indoor Units | ARUM288DTE5 | ARUM192DTE5 | ARUM096DTE5 |  |  | 276000 | 11.3 | 21 | 3.33 | 308000 | 198000 | 2.35
202524559 | 24.83 | LG | HMSR-A-CB | Non-Ducted Indoor Units | ARUM312DTE5 | ARUM216DTE5 | ARUM096DTE5 |  |  | 298000 | 11 | 22 | 3.53 | 332000 | 222000 | 2.48
202524560 | 24.83 | LG | HMSR-A-CB | Ducted Indoor Units | ARUM312DTE5 | ARUM216DTE5 | ARUM096DTE5 |  |  | 298000 | 11 | 21 | 3.25 | 332000 | 222000 | 2.3
202524561 | 26.67 | LG | HMSR-A-CB | Non-Ducted Indoor Units | ARUM336DTE5 | ARUM216DTE5 | ARUM121DTE5 |  |  | 320000 | 9.8 | 20.5 | 3.52 | 358000 | 234000 | 2.36
202524563 | 28.67 | LG | HMSR-A-CB | Non-Ducted Indoor Units | ARUM360DTE5 | ARUM216DTE5 | ARUM144DTE5 |  |  | 344000 | 10.8 | 20 | 3.51 | 384000 | 248000 | 2.3
202524565 | 30.5 | LG | HMSR-A-CB | Non-Ducted Indoor Units | ARUM384DTE5 | ARUM216DTE5 | ARUM168DTE5 |  |  | 366000 | 10 | 19 | 3.4 | 410000 | 266000 | 2.28
202524567 | 32.5 | LG | HMSR-A-CB | Non-Ducted Indoor Units | ARUM408DTE5 | ARUM216DTE5 | ARUM192DTE5 |  |  | 390000 | 9.8 | 18.8 | 3.34 | 434000 | 284000 | 2.26
202524569 | 34.17 | LG | HMSR-A-CB | Non-Ducted Indoor Units | ARUM432DTE5 | ARUM192DTE5 | ARUM121DTE5 | ARUM121DTE5 |  | 410000 | 9.8 | 19.8 | 3.28 | 460000 | 298000 | 2.32
200084161 | 20.67 | CARRIER | HMSR-A-CB | Non-Ducted Indoor Units | 38VMA264RDS6-1 | 38VMA264RDS6-1 |  |  |  | 248000 | 10.7 | 22 | 3.52 | 282000 | 186000 | 2.42
200084162 | 20.67 | BRYANT | HMSR-A-CB | Non-Ducted Indoor Units | 38VMA264RDS6-1 | 38VMA264RDS6-1 |  |  |  | 248000 | 10.7 | 22 | 3.52 | 282000 | 186000 | 2.42
200084163 | 20.67 | CARRIER | HMSR-A-CB | Ducted Indoor Units | 38VMA264RDS6-1 | 38VMA264RDS6-1 |  |  |  | 248000 | 10.4 | 21 | 3.49 | 282000 | 186000 | 2.3
200084164 | 20.67 | BRYANT | HMSR-A-CB | Ducted Indoor Units | 38VMA264RDS6-1 | 38VMA264RDS6-1 |  |  |  | 248000 | 10.4 | 21 | 3.49 | 282000 | 186000 | 2.3
200084165 | 20.67 | CARRIER | HMSR-A-CB | Mixed Ducted and Non-Ducted Indoor Units | 38VMA264RDS6-1 | 38VMA264RDS6-1 |  |  |  | 248000 | 10.55 | 21.5 | 3.5 | 282000 | 186000 | 2.36
200084166 | 20.67 | BRYANT | HMSR-A-CB | Mixed Ducted and Non-Ducted Indoor Units | 38VMA264RDS6-1 | 38VMA264RDS6-1 |  |  |  | 248000 | 10.55 | 21.5 | 3.5 | 282000 | 186000 | 2.36
200084167 | 22.83 | CARRIER | HMSR-A-CB | Non-Ducted Indoor Units | 38VMA288RDS6-1 | 38VMA288RDS6-1 |  |  |  | 274000 | 10.4 | 21 | 3.38 | 298000 | 198000 | 2.2
200084168 | 22.83 | BRYANT | HMSR-A-CB | Non-Ducted Indoor Units | 38VMA288RDS6-1 | 38VMA288RDS6-1 |  |  |  | 274000 | 10.4 | 21 | 3.38 | 298000 | 198000 | 2.2
200084169 | 22.83 | CARRIER | HMSR-A-CB | Ducted Indoor Units | 38VMA288RDS6-1 | 38VMA288RDS6-1 |  |  |  | 274000 | 9.8 | 20.5 | 3.42 | 298000 | 198000 | 2.26
200084170 | 22.83 | BRYANT | HMSR-A-CB | Ducted Indoor Units | 38VMA288RDS6-1 | 38VMA288RDS6-1 |  |  |  | 274000 | 9.8 | 20.5 | 3.42 | 298000 | 198000 | 2.26
200084171 | 22.83 | CARRIER | HMSR-A-CB | Mixed Ducted and Non-Ducted Indoor Units | 38VMA288RDS6-1 | 38VMA288RDS6-1 |  |  |  | 274000 | 10.1 | 20.75 | 3.4 | 298000 | 198000 | 2.23
200084172 | 22.83 | BRYANT | HMSR-A-CB | Mixed Ducted and Non-Ducted Indoor Units | 38VMA288RDS6-1 | 38VMA288RDS6-1 |  |  |  | 274000 | 10.1 | 20.75 | 3.4 | 298000 | 198000 | 2.23
201847149 | 24.83 | LENNOX | HMSV-A-CB | Non-Ducted Indoor Units | VPA312H4M-2G | VPA120H4M-2G | VPA096H4M-2G | VPA096H4M-2G |  | 298000 | 10.7 | 20.4 | 3.32 | 320000 | 218000 | 2.2
201847150 | 24.83 | LENNOX | HMSV-A-CB | Ducted Indoor Units | VPA312H4M-2G | VPA120H4M-2G | VPA096H4M-2G | VPA096H4M-2G |  | 298000 | 10.6 | 20.9 | 3.3 | 320000 | 218000 | 2.24
201847151 | 24.83 | LENNOX | HMSV-A-CB | Non-Ducted Indoor Units | VPA312H4M-2Y | VPA120H4M-2Y | VPA096H4M-2Y | VPA096H4M-2Y |  | 298000 | 10.7 | 20.4 | 3.32 | 320000 | 218000 | 2.2
201847152 | 24.83 | LENNOX | HMSV-A-CB | Ducted Indoor Units | VPA312H4M-2Y | VPA120H4M-2Y | VPA096H4M-2Y | VPA096H4M-2Y |  | 298000 | 10.6 | 20.9 | 3.3 | 320000 | 218000 | 2.24
201847153 | 26.67 | LENNOX | HMSV-A-CB | Non-Ducted Indoor Units | VPA336H4M-2G | VPA120H4M-2G | VPA120H4M-2G | VPA096H4M-2G |  | 320000 | 10.7 | 19 | 3.27 | 338000 | 224000 | 2.1
201847154 | 26.67 | LENNOX | HMSV-A-CB | Ducted Indoor Units | VPA336H4M-2G | VPA120H4M-2G | VPA120H4M-2G | VPA096H4M-2G |  | 320000 | 10.1 | 19.6 | 3.25 | 338000 | 224000 | 2.15
201847155 | 26.67 | LENNOX | HMSV-A-CB | Non-Ducted Indoor Units | VPA336H4M-2Y | VPA120H4M-2Y | VPA120H4M-2Y | VPA096H4M-2Y |  | 320000 | 10.7 | 19 | 3.27 | 338000 | 224000 | 2.1
201847156 | 26.67 | LENNOX | HMSV-A-CB | Ducted Indoor Units | VPA336H4M-2Y | VPA120H4M-2Y | VPA120H4M-2Y | VPA096H4M-2Y |  | 320000 | 10.1 | 19.6 | 3.25 | 338000 | 224000 | 2.15
201847209 | 24.83 | LENNOX | HMSR-A-CB | Non-Ducted Indoor Units | VRA312H4M-2Y | VRA120H4M-2Y | VRA096H4M-2Y | VRA096H4M-2Y |  | 298000 | 10.9 | 20.8 | 3.32 | 320000 | 218000 | 2.2
201847210 | 24.83 | LENNOX | HMSR-A-CB | Ducted Indoor Units | VRA312H4M-2Y | VRA120H4M-2Y | VRA096H4M-2Y | VRA096H4M-2Y |  | 298000 | 10.7 | 21.2 | 3.3 | 320000 | 218000 | 2.24
201847211 | 24.83 | LENNOX | HMSR-A-CB | Non-Ducted Indoor Units | VRA312H4M-2G | VRA120H4M-2G | VRA096H4M-2G | VRA096H4M-2G |  | 298000 | 10.9 | 20.8 | 3.32 | 320000 | 218000 | 2.2
201847212 | 24.83 | LENNOX | HMSR-A-CB | Ducted Indoor Units | VRA312H4M-2G | VRA120H4M-2G | VRA096H4M-2G | VRA096H4M-2G |  | 298000 | 10.7 | 21.2 | 3.3 | 320000 | 218000 | 2.24
201847213 | 26.67 | LENNOX | HMSR-A-CB | Non-Ducted Indoor Units | VRA336H4M-2Y | VRA120H4M-2Y | VRA120H4M-2Y | VRA096H4M-2Y |  | 320000 | 10.7 | 19.4 | 3.27 | 338000 | 224000 | 2.1
201847214 | 26.67 | LENNOX | HMSR-A-CB | Ducted Indoor Units | VRA336H4M-2Y | VRA120H4M-2Y | VRA120H4M-2Y | VRA096H4M-2Y |  | 320000 | 10.3 | 19.9 | 3.25 | 338000 | 224000 | 2.15
201847215 | 26.67 | LENNOX | HMSR-A-CB | Non-Ducted Indoor Units | VRA336H4M-2G | VRA120H4M-2G | VRA120H4M-2G | VRA096H4M-2G |  | 320000 | 10.7 | 19.4 | 3.27 | 338000 | 224000 | 2.1
201847216 | 26.67 | LENNOX | HMSR-A-CB | Ducted Indoor Units | VRA336H4M-2G | VRA120H4M-2G | VRA120H4M-2G | VRA096H4M-2G |  | 320000 | 10.3 | 19.9 | 3.25 | 338000 | 224000 | 2.15
201863373 | 24.83 | MIDEA | HMSV-A-CB | Non-Ducted Indoor Units | MV5-X312DXN1-(A)* | MV5-X120DXN1-(A) | MV5-X96DXN1-(A) | MV5-X96DXN1-(A) |  | 298000 | 10.7 | 20.4 | 3.32 | 320000 | 218000 | 2.2
201863374 | 24.83 | MIDEA | HMSV-A-CB | Ducted Indoor Units | MV5-X312DXN1-(A)* | MV5-X120DXN1-(A) | MV5-X96DXN1-(A) | MV5-X96DXN1-(A) |  | 298000 | 10.6 | 20.9 | 3.3 | 320000 | 218000 | 2.24
201863379 | 24.83 | MIDEA | HMSV-A-CB | Non-Ducted Indoor Units | MV5-X312DZN1-(A)* | MV5-X120DZN1-(A) | MV5-X96DZN1-(A) | MV5-X96DZN1-(A) |  | 298000 | 10.7 | 20.4 | 3.32 | 320000 | 218000 | 2.2
201863380 | 24.83 | MIDEA | HMSV-A-CB | Ducted Indoor Units | MV5-X312DZN1-(A)* | MV5-X120DZN1-(A) | MV5-X96DZN1-(A) | MV5-X96DZN1-(A) |  | 298000 | 10.6 | 20.9 | 3.3 | 320000 | 218000 | 2.24
201863385 | 24.83 | MIDEA | HMSR-A-CB | Non-Ducted Indoor Units | MV5-R312DXN1-(A)* | MV5-R120DXN1-(A) | MV5-R96DXN1-(A) | MV5-R96DXN1-(A) |  | 298000 | 10.9 | 20.8 | 3.32 | 320000 | 218000 | 2.2
201863386 | 24.83 | MIDEA | HMSR-A-CB | Ducted Indoor Units | MV5-R312DXN1-(A)* | MV5-R120DXN1-(A) | MV5-R96DXN1-(A) | MV5-R96DXN1-(A) |  | 298000 | 10.7 | 21.2 | 3.3 | 320000 | 218000 | 2.24
201863391 | 24.83 | MIDEA | HMSR-A-CB | Non-Ducted Indoor Units | MV5-R312DZN1-(A)* | MV5-R120DZN1-(A) | MV5-R96DZN1-(A) | MV5-R96DZN1-(A) |  | 298000 | 10.9 | 20.8 | 3.32 | 320000 | 218000 | 2.2
201863392 | 24.83 | MIDEA | HMSR-A-CB | Ducted Indoor Units | MV5-R312DZN1-(A)* | MV5-R120DZN1-(A) | MV5-R96DZN1-(A) | MV5-R96DZN1-(A) |  | 298000 | 10.7 | 21.2 | 3.3 | 320000 | 218000 | 2.24
201874070 | 24.67 | Mitsubishi Electric | HMSV-A-CB | Ducted Indoor Units | PUHY-P312TSLMU-A | PUHY-P120TLMU-A | PUHY-P120TLMU-A | PUHY-P72TLMU-A |  | 296000 | 12 | 20.3 | 3.45 | 334000 | 236000 | 2.31
201874071 | 26.67 | Mitsubishi Electric | HMSV-A-CB | Ducted Indoor Units | PUHY-P336TSLMU-A | PUHY-P120TLMU-A | PUHY-P120TLMU-A | PUHY-P96TLMU-A |  | 320000 | 11.8 | 20.3 | 3.43 | 360000 | 268000 | 2.26
201874072 | 28.5 | Mitsubishi Electric | HMSV-A-CB | Ducted Indoor Units | PUHY-P360TSLMU-A | PUHY-P120TLMU-A | PUHY-P120TLMU-A | PUHY-P120TLMU-A |  | 342000 | 11.8 | 20.1 | 3.41 | 386000 | 284000 | 2.2
201874075 | 24.67 | Mitsubishi Electric | HMSV-A-CB | Ducted Indoor Units | PUHY-P312YSLMU-A | PUHY-P120YLMU-A | PUHY-P120YLMU-A | PUHY-P72YLMU-A |  | 296000 | 12 | 20.3 | 3.45 | 334000 | 236000 | 2.31
201874076 | 26.67 | Mitsubishi Electric | HMSV-A-CB | Ducted Indoor Units | PUHY-P336YSLMU-A | PUHY-P120YLMU-A | PUHY-P120YLMU-A | PUHY-P96YLMU-A |  | 320000 | 11.8 | 20.3 | 3.43 | 360000 | 268000 | 2.26
201874077 | 28.5 | Mitsubishi Electric | HMSV-A-CB | Ducted Indoor Units | PUHY-P360YSLMU-A | PUHY-P120YLMU-A | PUHY-P120YLMU-A | PUHY-P120YLMU-A |  | 342000 | 11.8 | 20.1 | 3.41 | 386000 | 284000 | 2.2
201874079 | 21 | Mitsubishi Electric | HMSV-A-CB | Ducted Indoor Units | PUHY-P264TSKMU-A | PUHY-P120TKMU-A | PUHY-P72TKMU-A | PUHY-P72TKMU-A |  | 252000 | 12.5 | 19 | 3.68 | 280000 | 200000 | 2.52
201874082 | 21 | Mitsubishi Electric | HMSV-A-CB | Ducted Indoor Units | PUHY-P264TSLMU-A | PUHY-P120TLMU-A | PUHY-P72TLMU-A | PUHY-P72TLMU-A |  | 252000 | 12.4 | 21.1 | 3.6 | 280000 | 200000 | 2.39
201874086 | 20.83 | Mitsubishi Electric | HMSV-A-CB | Ducted Indoor Units | PUHY-P264YSKMU-A | PUHY-P120YKMU-A | PUHY-P72YKMU-A | PUHY-P72YKMU-A |  | 250000 | 12.5 | 19 | 3.68 | 280000 | 200000 | 2.52
201874090 | 21 | Mitsubishi Electric | HMSV-A-CB | Ducted Indoor Units | PUHY-P264YSLMU-A | PUHY-P120YLMU-A | PUHY-P72YLMU-A | PUHY-P72YLMU-A |  | 252000 | 12.4 | 21.1 | 3.6 | 280000 | 200000 | 2.39
206453552 | 21 | LG | HMSR-A-CB | Mixed Ducted and Non-Ducted Indoor Units | ARUM264BTE5 | ARUM168BTE5 | ARUM096BTE5 |  |  | 252000 | 12 | 21.75 | 3.47 | 282000 | 182000 | 2.45
206453553 | 26.67 | LG | HMSR-A-CB | Mixed Ducted and Non-Ducted Indoor Units | ARUM336BTE5 | ARUM216BTE5 | ARUM121BTE5 |  |  | 320000 | 10.3 | 20.5 | 3.38 | 358000 | 234000 | 2.3
206453554 | 23 | LG | HMSR-A-CB | Mixed Ducted and Non-Ducted Indoor Units | ARUM288BTE5 | ARUM192BTE5 | ARUM096BTE5 |  |  | 276000 | 11.75 | 21.5 | 3.44 | 308000 | 198000 | 2.42
206453555 | 24.83 | LG | HMSR-A-CB | Mixed Ducted and Non-Ducted Indoor Units | ARUM312BTE5 | ARUM216BTE5 | ARUM096BTE5 |  |  | 298000 | 11 | 21.5 | 3.39 | 332000 | 222000 | 2.39
206453556 | 28.67 | LG | HMSR-A-CB | Mixed Ducted and Non-Ducted Indoor Units | ARUM360BTE5 | ARUM216BTE5 | ARUM144BTE5 |  |  | 344000 | 10.5 | 19.75 | 3.37 | 384000 | 248000 | 2.25
206453557 | 30.5 | LG | HMSR-A-CB | Mixed Ducted and Non-Ducted Indoor Units | ARUM384BTE5 | ARUM216BTE5 | ARUM168BTE5 |  |  | 366000 | 9.9 | 19.15 | 3.31 | 410000 | 266000 | 2.24
206453558 | 32.5 | LG | HMSR-A-CB | Mixed Ducted and Non-Ducted Indoor Units | ARUM408BTE5 | ARUM216BTE5 | ARUM192BTE5 |  |  | 390000 | 9.75 | 18.9 | 3.28 | 434000 | 284000 | 2.22
206453559 | 34.17 | LG | HMSR-A-CB | Mixed Ducted and Non-Ducted Indoor Units | ARUM432BTE5 | ARUM192BTE5 | ARUM121BTE5 | ARUM121BTE5 |  | 410000 | 10.15 | 19.9 | 3.25 | 460000 | 298000 | 2.24
206453560 | 21 | LG | HMSR-A-CB | Mixed Ducted and Non-Ducted Indoor Units | ARUM264DTE5 | ARUM168DTE5 | ARUM096DTE5 |  |  | 252000 | 12 | 21.75 | 3.47 | 282000 | 182000 | 2.45
206453561 | 23 | LG | HMSR-A-CB | Mixed Ducted and Non-Ducted Indoor Units | ARUM288DTE5 | ARUM192DTE5 | ARUM096DTE5 |  |  | 276000 | 11.75 | 21.5 | 3.44 | 308000 | 198000 | 2.42
206453562 | 24.83 | LG | HMSR-A-CB | Mixed Ducted and Non-Ducted Indoor Units | ARUM312DTE5 | ARUM216DTE5 | ARUM096DTE5 |  |  | 298000 | 11 | 21.5 | 3.39 | 332000 | 222000 | 2.39
206453563 | 26.67 | LG | HMSR-A-CB | Mixed Ducted and Non-Ducted Indoor Units | ARUM336DTE5 | ARUM216DTE5 | ARUM121DTE5 |  |  | 320000 | 10.3 | 20.5 | 3.38 | 358000 | 234000 | 2.3
206453564 | 28.67 | LG | HMSR-A-CB | Mixed Ducted and Non-Ducted Indoor Units | ARUM360DTE5 | ARUM216DTE5 | ARUM144DTE5 |  |  | 344000 | 10.5 | 19.75 | 3.37 | 384000 | 248000 | 2.25
206453565 | 30.5 | LG | HMSR-A-CB | Mixed Ducted and Non-Ducted Indoor Units | ARUM384DTE5 | ARUM216DTE5 | ARUM168DTE5 |  |  | 366000 | 9.9 | 19.15 | 3.31 | 410000 | 266000 | 2.24
206453566 | 32.5 | LG | HMSR-A-CB | Mixed Ducted and Non-Ducted Indoor Units | ARUM408DTE5 | ARUM216DTE5 | ARUM192DTE5 |  |  | 390000 | 9.75 | 18.9 | 3.28 | 434000 | 284000 | 2.22
206453567 | 34.17 | LG | HMSR-A-CB | Mixed Ducted and Non-Ducted Indoor Units | ARUM432DTE5 | ARUM192DTE5 | ARUM121DTE5 | ARUM121DTE5 |  | 410000 | 10.15 | 19.9 | 3.25 | 460000 | 298000 | 2.24
10103116 | 21 | DAIKIN | HMSR-A-CB | Non-Ducted Indoor Units | REYQ264TAYC* | REYQ120TAYC* | REYQ144TAYC* |  |  | 252000 | 11.2 | 20.5 | 3.62 | 282000 | 200000 | 2.22
10103117 | 22.83 | DAIKIN | HMSR-A-CB | Non-Ducted Indoor Units | REYQ288TAYC* | REYQ144TAYC* | REYQ144TAYC* |  |  | 274000 | 11 | 20.3 | 3.51 | 294000 | 208000 | 2.2
10103118 | 24.67 | DAIKIN | HMSR-A-CB | Non-Ducted Indoor Units | REYQ312TAYC* | REYQ144TAYC* | REYQ168TAYC* |  |  | 296000 | 10.1 | 19.4 | 3.56 | 320000 | 214000 | 2.09
10103119 | 26.67 | DAIKIN | HMSR-A-CB | Non-Ducted Indoor Units | REYQ336TAYC* | REYQ168TAYC* | REYQ168TAYC* |  |  | 320000 | 9.8 | 19 | 3.53 | 338000 | 224000 | 2.12
10103120 | 28.5 | DAIKIN | HMSR-A-CB | Non-Ducted Indoor Units | REYQ360TAYC* | REYQ120TAYC* | REYQ120TAYC* | REYQ120TAYC* |  | 342000 | 10.8 | 19.6 | 3.56 | 384000 | 270000 | 2.25
10103157 | 21 | DAIKIN | HMSR-A-CB | Mixed Ducted and Non-Ducted Indoor Units | REYQ264TAYC* | REYQ120TAYC* | REYQ144TAYC* |  |  | 252000 | 10.7 | 18.75 | 3.41 | 282000 | 200000 | 2.14
10103158 | 22.83 | DAIKIN | HMSR-A-CB | Mixed Ducted and Non-Ducted Indoor Units | REYQ288TAYC* | REYQ144TAYC* | REYQ144TAYC* |  |  | 274000 | 10.65 | 18.85 | 3.35 | 294000 | 208000 | 2.13
10103159 | 24.67 | DAIKIN | HMSR-A-CB | Mixed Ducted and Non-Ducted Indoor Units | REYQ312TAYC* | REYQ144TAYC* | REYQ168TAYC* |  |  | 296000 | 9.9 | 18.2 | 3.38 | 320000 | 214000 | 2.07
10103160 | 26.67 | DAIKIN | HMSR-A-CB | Mixed Ducted and Non-Ducted Indoor Units | REYQ336TAYC* | REYQ168TAYC* | REYQ168TAYC* |  |  | 320000 | 9.65 | 17.9 | 3.36 | 338000 | 224000 | 2.08
10103161 | 28.5 | DAIKIN | HMSR-A-CB | Mixed Ducted and Non-Ducted Indoor Units | REYQ360TAYC* | REYQ120TAYC* | REYQ120TAYC* | REYQ120TAYC* |  | 342000 | 10.65 | 18.6 | 3.38 | 384000 | 270000 | 2.17
10206684 | 21 | JOHNSON CONTROLS | HMSV-A-CB | Non-Ducted Indoor Units | TVAHP264B32S | TVAHP144B32S | TVAHP120B32S |  |  | 252000 | 10 | 21.1 | 3.7 | 282000 | 200000 | 2.26
10206698 | 21 | HITACHI | HMSV-A-CB | Non-Ducted Indoor Units | HVAHP264B32S | HVAHP144B32S | HVAHP120B32S |  |  | 252000 | 10 | 21.1 | 3.7 | 282000 | 200000 | 2.26
10206712 | 21 | YORK | HMSV-A-CB | Non-Ducted Indoor Units | YVAHP264B32S | YVAHP144B32S | YVAHP120B32S |  |  | 252000 | 10 | 21.1 | 3.7 | 282000 | 200000 | 2.26
10206726 | 21 | JOHNSON CONTROLS | HMSV-A-CB | Non-Ducted Indoor Units | TVAHP264B42S | TVAHP144B42S | TVAHP120B42S |  |  | 252000 | 10 | 21.1 | 3.7 | 282000 | 200000 | 2.26
10206740 | 21 | HITACHI | HMSV-A-CB | Non-Ducted Indoor Units | HVAHP264B42S | HVAHP144B42S | HVAHP120B42S |  |  | 252000 | 10 | 21.1 | 3.7 | 282000 | 200000 | 2.26
10206754 | 21 | YORK | HMSV-A-CB | Non-Ducted Indoor Units | YVAHP264B42S | YVAHP144B42S | YVAHP120B42S |  |  | 252000 | 10 | 21.1 | 3.7 | 282000 | 200000 | 2.26
10206768 | 21 | JOHNSON CONTROLS | HMSV-A-CB | Ducted Indoor Units | TVAHP264B32S | TVAHP144B32S | TVAHP120B32S |  |  | 252000 | 10.5 | 20.8 | 3.56 | 282000 | 200000 | 2.26
10206769 | 23 | JOHNSON CONTROLS | HMSV-A-CB | Ducted Indoor Units | TVAHP288B32S | TVAHP144B32S | TVAHP144B32S |  |  | 276000 | 9.9 | 20.7 | 3.42 | 308000 | 214000 | 2.24
10206770 | 24.83 | JOHNSON CONTROLS | HMSV-A-CB | Ducted Indoor Units | TVAHP312B32S | TVAHP168B32S | TVAHP144B32S |  |  | 298000 | 10 | 19.5 | 3.31 | 334000 | 232000 | 2.12
10206771 | 26.67 | JOHNSON CONTROLS | HMSV-A-CB | Ducted Indoor Units | TVAHP336B32S | TVAHP192B32S | TVAHP144B32S |  |  | 320000 | 9.8 | 19.1 | 3.32 | 360000 | 250000 | 2.25
10206773 | 33.33 | JOHNSON CONTROLS | HMSV-A-CB | Ducted Indoor Units | TVAHP432B32S | TVAHP144B32S | TVAHP144B32S | TVAHP144B32S |  | 400000 | 9.6 | 19 | 3.35 | 460000 | 300000 | 2.19
10206782 | 21 | HITACHI | HMSV-A-CB | Ducted Indoor Units | HVAHP264B32S | HVAHP144B32S | HVAHP120B32S |  |  | 252000 | 10.5 | 20.8 | 3.56 | 282000 | 200000 | 2.26
10206783 | 23 | HITACHI | HMSV-A-CB | Ducted Indoor Units | HVAHP288B32S | HVAHP144B32S | HVAHP144B32S |  |  | 276000 | 9.9 | 20.7 | 3.42 | 308000 | 214000 | 2.24
10206784 | 24.83 | HITACHI | HMSV-A-CB | Ducted Indoor Units | HVAHP312B32S | HVAHP168B32S | HVAHP144B32S |  |  | 298000 | 10 | 19.5 | 3.31 | 334000 | 232000 | 2.12
10206785 | 26.67 | HITACHI | HMSV-A-CB | Ducted Indoor Units | HVAHP336B32S | HVAHP192B32S | HVAHP144B32S |  |  | 320000 | 9.8 | 19.1 | 3.32 | 360000 | 250000 | 2.25
10206787 | 33.33 | HITACHI | HMSV-A-CB | Ducted Indoor Units | HVAHP432B32S | HVAHP144B32S | HVAHP144B32S | HVAHP144B32S |  | 400000 | 9.6 | 19 | 3.35 | 460000 | 300000 | 2.19
10206796 | 21 | YORK | HMSV-A-CB | Ducted Indoor Units | YVAHP264B32S | YVAHP144B32S | YVAHP120B32S |  |  | 252000 | 10.5 | 20.8 | 3.56 | 282000 | 200000 | 2.26
10206797 | 23 | YORK | HMSV-A-CB | Ducted Indoor Units | YVAHP288B32S | YVAHP144B32S | YVAHP144B32S |  |  | 276000 | 9.9 | 20.7 | 3.42 | 308000 | 214000 | 2.24
10206798 | 24.83 | YORK | HMSV-A-CB | Ducted Indoor Units | YVAHP312B32S | YVAHP168B32S | YVAHP144B32S |  |  | 298000 | 10 | 19.5 | 3.31 | 334000 | 232000 | 2.12
10206799 | 26.67 | YORK | HMSV-A-CB | Ducted Indoor Units | YVAHP336B32S | YVAHP192B32S | YVAHP144B32S |  |  | 320000 | 9.8 | 19.1 | 3.32 | 360000 | 250000 | 2.25
10206801 | 33.33 | YORK | HMSV-A-CB | Ducted Indoor Units | YVAHP432B32S | YVAHP144B32S | YVAHP144B32S | YVAHP144B32S |  | 400000 | 9.6 | 19 | 3.35 | 460000 | 300000 | 2.19
10206810 | 21 | JOHNSON CONTROLS | HMSV-A-CB | Ducted Indoor Units | TVAHP264B42S | TVAHP144B42S | TVAHP120B42S |  |  | 252000 | 10.5 | 20.8 | 3.56 | 282000 | 200000 | 2.26
10206811 | 23 | JOHNSON CONTROLS | HMSV-A-CB | Ducted Indoor Units | TVAHP288B42S | TVAHP144B42S | TVAHP144B42S |  |  | 276000 | 9.9 | 20.7 | 3.42 | 308000 | 214000 | 2.24
10206812 | 24.83 | JOHNSON CONTROLS | HMSV-A-CB | Ducted Indoor Units | TVAHP312B42S | TVAHP168B42S | TVAHP144B42S |  |  | 298000 | 10 | 19.5 | 3.31 | 334000 | 232000 | 2.12
10206813 | 26.67 | JOHNSON CONTROLS | HMSV-A-CB | Ducted Indoor Units | TVAHP336B42S | TVAHP192B42S | TVAHP144B42S |  |  | 320000 | 9.8 | 19.1 | 3.32 | 360000 | 250000 | 2.25
10206815 | 33.33 | JOHNSON CONTROLS | HMSV-A-CB | Ducted Indoor Units | TVAHP432B42S | TVAHP144B42S | TVAHP144B42S | TVAHP144B42S |  | 400000 | 9.6 | 19 | 3.35 | 460000 | 300000 | 2.19
10206824 | 21 | HITACHI | HMSV-A-CB | Ducted Indoor Units | HVAHP264B42S | HVAHP144B42S | HVAHP120B42S |  |  | 252000 | 10.5 | 20.8 | 3.56 | 282000 | 200000 | 2.26
10206825 | 23 | HITACHI | HMSV-A-CB | Ducted Indoor Units | HVAHP288B42S | HVAHP144B42S | HVAHP144B42S |  |  | 276000 | 9.9 | 20.7 | 3.42 | 308000 | 214000 | 2.24
10206826 | 24.83 | HITACHI | HMSV-A-CB | Ducted Indoor Units | HVAHP312B42S | HVAHP168B42S | HVAHP144B42S |  |  | 298000 | 10 | 19.5 | 3.31 | 334000 | 232000 | 2.12
10206827 | 26.67 | HITACHI | HMSV-A-CB | Ducted Indoor Units | HVAHP336B42S | HVAHP192B42S | HVAHP144B42S |  |  | 320000 | 9.8 | 19.1 | 3.32 | 360000 | 250000 | 2.25
10206829 | 33.33 | HITACHI | HMSV-A-CB | Ducted Indoor Units | HVAHP432B42S | HVAHP144B42S | HVAHP144B42S | HVAHP144B42S |  | 400000 | 9.6 | 19 | 3.35 | 460000 | 300000 | 2.19
10206838 | 21 | YORK | HMSV-A-CB | Ducted Indoor Units | YVAHP264B42S | YVAHP144B42S | YVAHP120B42S |  |  | 252000 | 10.5 | 20.8 | 3.56 | 282000 | 200000 | 2.26
10206839 | 23 | YORK | HMSV-A-CB | Ducted Indoor Units | YVAHP288B42S | YVAHP144B42S | YVAHP144B42S |  |  | 276000 | 9.9 | 20.7 | 3.42 | 308000 | 214000 | 2.24
10206840 | 24.83 | YORK | HMSV-A-CB | Ducted Indoor Units | YVAHP312B42S | YVAHP168B42S | YVAHP144B42S |  |  | 298000 | 10 | 19.5 | 3.31 | 334000 | 232000 | 2.12
10206841 | 26.67 | YORK | HMSV-A-CB | Ducted Indoor Units | YVAHP336B42S | YVAHP192B42S | YVAHP144B42S |  |  | 320000 | 9.8 | 19.1 | 3.32 | 360000 | 250000 | 2.25
10206843 | 33.33 | YORK | HMSV-A-CB | Ducted Indoor Units | YVAHP432B42S | YVAHP144B42S | YVAHP144B42S | YVAHP144B42S |  | 400000 | 9.6 | 19 | 3.35 | 460000 | 300000 | 2.19
10207486 | 30.5 | JOHNSON CONTROLS | HMSV-A-CB | Non-Ducted Indoor Units | TVAHP384B32S | TVAHP144B32S | TVAHP120B32S | TVAHP120B32S |  | 366000 | 9.6 | 19.6 | 3.37 | 410000 | 276000 | 2.2
10207488 | 30.5 | HITACHI | HMSV-A-CB | Non-Ducted Indoor Units | HVAHP384B32S | HVAHP144B32S | HVAHP120B32S | HVAHP120B32S |  | 366000 | 9.6 | 19.6 | 3.37 | 410000 | 276000 | 2.2
10207490 | 30.5 | YORK | HMSV-A-CB | Non-Ducted Indoor Units | YVAHP384B32S | YVAHP144B32S | YVAHP120B32S | YVAHP120B32S |  | 366000 | 9.6 | 19.6 | 3.37 | 410000 | 276000 | 2.2
10207492 | 30.5 | JOHNSON CONTROLS | HMSV-A-CB | Non-Ducted Indoor Units | TVAHP384B42S | TVAHP144B42S | TVAHP120B42S | TVAHP120B42S |  | 366000 | 9.6 | 19.6 | 3.37 | 410000 | 276000 | 2.2
10207494 | 30.5 | HITACHI | HMSV-A-CB | Non-Ducted Indoor Units | HVAHP384B42S | HVAHP144B42S | HVAHP120B42S | HVAHP120B42S |  | 366000 | 9.6 | 19.6 | 3.37 | 410000 | 276000 | 2.2
10207496 | 30.5 | YORK | HMSV-A-CB | Non-Ducted Indoor Units | YVAHP384B42S | YVAHP144B42S | YVAHP120B42S | YVAHP120B42S |  | 366000 | 9.6 | 19.6 | 3.37 | 410000 | 276000 | 2.2
10207518 | 21 | JOHNSON CONTROLS | HMSV-A-CB | Mixed Ducted and Non-Ducted Indoor Units | TVAHP264B32S | TVAHP144B32S | TVAHP120B32S |  |  | 252000 | 10.25 | 20.95 | 3.63 | 282000 | 200000 | 2.26
10207519 | 23 | JOHNSON CONTROLS | HMSV-A-CB | Mixed Ducted and Non-Ducted Indoor Units | TVAHP288B32S | TVAHP144B32S | TVAHP144B32S |  |  | 276000 | 9.7 | 20.05 | 3.42 | 308000 | 214000 | 2.22
10207520 | 24.83 | JOHNSON CONTROLS | HMSV-A-CB | Mixed Ducted and Non-Ducted Indoor Units | TVAHP312B32S | TVAHP168B32S | TVAHP144B32S |  |  | 298000 | 9.85 | 19.9 | 3.34 | 334000 | 232000 | 2.08
10207521 | 26.67 | JOHNSON CONTROLS | HMSV-A-CB | Mixed Ducted and Non-Ducted Indoor Units | TVAHP336B32S | TVAHP192B32S | TVAHP144B32S |  |  | 320000 | 9.65 | 19.95 | 3.29 | 360000 | 250000 | 2.28
10207532 | 21 | HITACHI | HMSV-A-CB | Mixed Ducted and Non-Ducted Indoor Units | HVAHP264B32S | HVAHP144B32S | HVAHP120B32S |  |  | 252000 | 10.25 | 20.95 | 3.63 | 282000 | 200000 | 2.26
10207533 | 23 | HITACHI | HMSV-A-CB | Mixed Ducted and Non-Ducted Indoor Units | HVAHP288B32S | HVAHP144B32S | HVAHP144B32S |  |  | 276000 | 9.7 | 20.05 | 3.42 | 308000 | 214000 | 2.22
10207534 | 24.83 | HITACHI | HMSV-A-CB | Mixed Ducted and Non-Ducted Indoor Units | HVAHP312B32S | HVAHP168B32S | HVAHP144B32S |  |  | 298000 | 9.85 | 19.9 | 3.34 | 334000 | 232000 | 2.08
10207535 | 26.67 | HITACHI | HMSV-A-CB | Mixed Ducted and Non-Ducted Indoor Units | HVAHP336B32S | HVAHP192B32S | HVAHP144B32S |  |  | 320000 | 9.65 | 19.95 | 3.29 | 360000 | 250000 | 2.28
10207546 | 21 | YORK | HMSV-A-CB | Mixed Ducted and Non-Ducted Indoor Units | YVAHP264B32S | YVAHP144B32S | YVAHP120B32S |  |  | 252000 | 10.25 | 20.95 | 3.63 | 282000 | 200000 | 2.26
10207547 | 23 | YORK | HMSV-A-CB | Mixed Ducted and Non-Ducted Indoor Units | YVAHP288B32S | YVAHP144B32S | YVAHP144B32S |  |  | 276000 | 9.7 | 20.05 | 3.42 | 308000 | 214000 | 2.22
10207548 | 24.83 | YORK | HMSV-A-CB | Mixed Ducted and Non-Ducted Indoor Units | YVAHP312B32S | YVAHP168B32S | YVAHP144B32S |  |  | 298000 | 9.85 | 19.9 | 3.34 | 334000 | 232000 | 2.08
10207549 | 26.67 | YORK | HMSV-A-CB | Mixed Ducted and Non-Ducted Indoor Units | YVAHP336B32S | YVAHP192B32S | YVAHP144B32S |  |  | 320000 | 9.65 | 19.95 | 3.29 | 360000 | 250000 | 2.28
10207560 | 21 | JOHNSON CONTROLS | HMSV-A-CB | Mixed Ducted and Non-Ducted Indoor Units | TVAHP264B42S | TVAHP144B42S | TVAHP120B42S |  |  | 252000 | 10.25 | 20.95 | 3.63 | 282000 | 200000 | 2.26
10207561 | 23 | JOHNSON CONTROLS | HMSV-A-CB | Mixed Ducted and Non-Ducted Indoor Units | TVAHP288B42S | TVAHP144B42S | TVAHP144B42S |  |  | 276000 | 9.7 | 20.05 | 3.42 | 308000 | 214000 | 2.22
10207562 | 24.83 | JOHNSON CONTROLS | HMSV-A-CB | Mixed Ducted and Non-Ducted Indoor Units | TVAHP312B42S | TVAHP168B42S | TVAHP144B42S |  |  | 298000 | 9.85 | 19.9 | 3.34 | 334000 | 232000 | 2.08
10207563 | 26.67 | JOHNSON CONTROLS | HMSV-A-CB | Mixed Ducted and Non-Ducted Indoor Units | TVAHP336B42S | TVAHP192B42S | TVAHP144B42S |  |  | 320000 | 9.65 | 19.95 | 3.29 | 360000 | 250000 | 2.28
10207574 | 21 | HITACHI | HMSV-A-CB | Mixed Ducted and Non-Ducted Indoor Units | HVAHP264B42S | HVAHP144B42S | HVAHP120B42S |  |  | 252000 | 10.25 | 20.95 | 3.63 | 282000 | 200000 | 2.26
10207575 | 23 | HITACHI | HMSV-A-CB | Mixed Ducted and Non-Ducted Indoor Units | HVAHP288B42S | HVAHP144B42S | HVAHP144B42S |  |  | 276000 | 9.7 | 20.05 | 3.42 | 308000 | 214000 | 2.22
10207576 | 24.83 | HITACHI | HMSV-A-CB | Mixed Ducted and Non-Ducted Indoor Units | HVAHP312B42S | HVAHP168B42S | HVAHP144B42S |  |  | 298000 | 9.85 | 19.9 | 3.34 | 334000 | 232000 | 2.08
10207577 | 26.67 | HITACHI | HMSV-A-CB | Mixed Ducted and Non-Ducted Indoor Units | HVAHP336B42S | HVAHP192B42S | HVAHP144B42S |  |  | 320000 | 9.65 | 19.95 | 3.29 | 360000 | 250000 | 2.28
10207588 | 21 | YORK | HMSV-A-CB | Mixed Ducted and Non-Ducted Indoor Units | YVAHP264B42S | YVAHP144B42S | YVAHP120B42S |  |  | 252000 | 10.25 | 20.95 | 3.63 | 282000 | 200000 | 2.26
10207589 | 23 | YORK | HMSV-A-CB | Mixed Ducted and Non-Ducted Indoor Units | YVAHP288B42S | YVAHP144B42S | YVAHP144B42S |  |  | 276000 | 9.7 | 20.05 | 3.42 | 308000 | 214000 | 2.22
10207590 | 24.83 | YORK | HMSV-A-CB | Mixed Ducted and Non-Ducted Indoor Units | YVAHP312B42S | YVAHP168B42S | YVAHP144B42S |  |  | 298000 | 9.85 | 19.9 | 3.34 | 334000 | 232000 | 2.08
10207591 | 26.67 | YORK | HMSV-A-CB | Mixed Ducted and Non-Ducted Indoor Units | YVAHP336B42S | YVAHP192B42S | YVAHP144B42S |  |  | 320000 | 9.65 | 19.95 | 3.29 | 360000 | 250000 | 2.28
10208208 | 20.67 | MIDEA | HMSR-A-CB | Ducted Indoor Units | MV5-2R264DZN1 | MV5-2R264DZN1 |  |  |  | 248000 | 10.4 | 21 | 3.49 | 282000 | 186000 | 2.3
10208209 | 22.83 | MIDEA | HMSR-A-CB | Ducted Indoor Units | MV5-2R288DZN1 | MV5-2R288DZN1 |  |  |  | 274000 | 9.8 | 20.5 | 3.42 | 298000 | 198000 | 2.26
10208213 | 20.67 | MIDEA | HMSR-A-CB | Non-Ducted Indoor Units | MV5-2R264DZN1 | MV5-2R264DZN1 |  |  |  | 248000 | 10.7 | 22 | 3.52 | 282000 | 186000 | 2.42
10208214 | 22.83 | MIDEA | HMSR-A-CB | Non-Ducted Indoor Units | MV5-2R288DZN1 | MV5-2R288DZN1 |  |  |  | 274000 | 10.4 | 21 | 3.38 | 298000 | 198000 | 2.2
10208473 | 20.67 | MIDEA | HMSR-A-CB | Mixed Ducted and Non-Ducted Indoor Units | MV5-2R264DXN1 | MV5-2R264DXN1 |  |  |  | 248000 | 10.55 | 21.5 | 3.5 | 282000 | 186000 | 2.36
10208474 | 22.83 | MIDEA | HMSR-A-CB | Mixed Ducted and Non-Ducted Indoor Units | MV5-2R288DXN1 | MV5-2R288DXN1 |  |  |  | 274000 | 10.1 | 20.75 | 3.4 | 298000 | 198000 | 2.23
10208478 | 20.67 | MIDEA | HMSR-A-CB | Mixed Ducted and Non-Ducted Indoor Units | MV5-2R264DZN1 | MV5-2R264DZN1 |  |  |  | 248000 | 10.55 | 21.5 | 3.5 | 282000 | 186000 | 2.36
10208479 | 22.83 | MIDEA | HMSR-A-CB | Mixed Ducted and Non-Ducted Indoor Units | MV5-2R288DZN1 | MV5-2R288DZN1 |  |  |  | 274000 | 10.1 | 20.75 | 3.4 | 298000 | 198000 | 2.23
9363504 | 25.33 | BRYANT | HMSV-A-CB | Non-Ducted Indoor Units | 38VMA336HDS5-1 | 38VMA120HDS5-1 | 38VMA120HDS5-1 | 38VMA096HDS5-1 |  | 304000 | 10.7 | 19 | 3.31 | 338000 | 224000 | 2.2
9363505 | 25.33 | BRYANT | HMSV-A-CB | Ducted Indoor Units | 38VMA336HDS6-1 | 38VMA120HDS6-1 | 38VMA120HDS6-1 | 38VMA096HDS6-1 |  | 304000 | 10.6 | 19.2 | 3.25 | 338000 | 224000 | 2.17
9363506 | 25.33 | BRYANT | HMSV-A-CB | Mixed Ducted and Non-Ducted Indoor Units | 38VMA336HDS6-1 | 38VMA120HDS6-1 | 38VMA120HDS6-1 | 38VMA096HDS6-1 |  | 304000 | 10.65 | 19.1 | 3.28 | 338000 | 224000 | 2.18
9363507 | 25.33 | BRYANT | HMSV-A-CB | Non-Ducted Indoor Units | 38VMA336HDS6-1 | 38VMA120HDS6-1 | 38VMA120HDS6-1 | 38VMA096HDS6-1 |  | 304000 | 10.7 | 19 | 3.31 | 338000 | 224000 | 2.2
9363483 | 20.5 | BRYANT | HMSV-A-CB | Non-Ducted Indoor Units | 38VMA264HDS5-1 | 38VMA144HDS5-1 | 38VMA120HDS5-1 |  |  | 246000 | 9.7 | 19 | 3.27 | 270000 | 178000 | 2.15
9363486 | 20.5 | BRYANT | HMSV-A-CB | Non-Ducted Indoor Units | 38VMA264HDS6-1 | 38VMA144HDS6-1 | 38VMA120HDS6-1 |  |  | 246000 | 9.7 | 19 | 3.27 | 270000 | 178000 | 2.15
9363494 | 23.67 | BRYANT | HMSV-A-CB | Ducted Indoor Units | 38VMA312HDS5-1 | 38VMA120HDS5-1 | 38VMA096HDS5-1 | 38VMA096HDS5-1 |  | 284000 | 10.6 | 20.5 | 3.3 | 320000 | 218000 | 2.24
9363496 | 23.67 | BRYANT | HMSV-A-CB | Mixed Ducted and Non-Ducted Indoor Units | 38VMA312HDS5-1 | 38VMA120HDS5-1 | 38VMA096HDS5-1 | 38VMA096HDS5-1 |  | 284000 | 10.85 | 20.25 | 3.36 | 320000 | 218000 | 2.27
9363497 | 23.67 | BRYANT | HMSV-A-CB | Non-Ducted Indoor Units | 38VMA312HDS5-1 | 38VMA120HDS5-1 | 38VMA096HDS5-1 | 38VMA096HDS5-1 |  | 284000 | 11.1 | 20 | 3.43 | 320000 | 218000 | 2.3
9363498 | 23.67 | BRYANT | HMSV-A-CB | Ducted Indoor Units | 38VMA312HDS6-1 | 38VMA120HDS6-1 | 38VMA096HDS6-1 | 38VMA096HDS6-1 |  | 284000 | 10.6 | 20.5 | 3.3 | 320000 | 218000 | 2.24
9363499 | 23.67 | BRYANT | HMSV-A-CB | Mixed Ducted and Non-Ducted Indoor Units | 38VMA312HDS6-1 | 38VMA120HDS6-1 | 38VMA096HDS6-1 | 38VMA096HDS6-1 |  | 284000 | 10.85 | 20.25 | 3.36 | 320000 | 218000 | 2.27
9363500 | 23.67 | BRYANT | HMSV-A-CB | Non-Ducted Indoor Units | 38VMA312HDS6-1 | 38VMA120HDS6-1 | 38VMA096HDS6-1 | 38VMA096HDS6-1 |  | 284000 | 11.1 | 20 | 3.43 | 320000 | 218000 | 2.3
9363501 | 25.33 | BRYANT | HMSV-A-CB | Ducted Indoor Units | 38VMA336HDS5-1 | 38VMA120HDS5-1 | 38VMA120HDS5-1 | 38VMA096HDS5-1 |  | 304000 | 10.6 | 19.2 | 3.25 | 338000 | 224000 | 2.17
9302774 | 25.33 | CARRIER | HMSV-A-CB | Non-Ducted Indoor Units | 38VMA336HDS5-1 | 38VMA120HDS5-1 | 38VMA120HDS5-1 | 38VMA096HDS5-1 |  | 304000 | 10.7 | 19 | 3.31 | 338000 | 224000 | 2.2
9302775 | 25.33 | CARRIER | HMSV-A-CB | Ducted Indoor Units | 38VMA336HDS6-1 | 38VMA120HDS6-1 | 38VMA120HDS6-1 | 38VMA096HDS6-1 |  | 304000 | 10.6 | 19.2 | 3.25 | 338000 | 224000 | 2.17
9302776 | 25.33 | CARRIER | HMSV-A-CB | Mixed Ducted and Non-Ducted Indoor Units | 38VMA336HDS6-1 | 38VMA120HDS6-1 | 38VMA120HDS6-1 | 38VMA096HDS6-1 |  | 304000 | 10.65 | 19.1 | 3.28 | 338000 | 224000 | 2.18
9302777 | 25.33 | CARRIER | HMSV-A-CB | Non-Ducted Indoor Units | 38VMA336HDS6-1 | 38VMA120HDS6-1 | 38VMA120HDS6-1 | 38VMA096HDS6-1 |  | 304000 | 10.7 | 19 | 3.31 | 338000 | 224000 | 2.2
9302756 | 20.5 | CARRIER | HMSV-A-CB | Non-Ducted Indoor Units | 38VMA264HDS5-1 | 38VMA144HDS5-1 | 38VMA120HDS5-1 |  |  | 246000 | 9.7 | 19 | 3.27 | 270000 | 178000 | 2.15
9302759 | 20.5 | CARRIER | HMSV-A-CB | Non-Ducted Indoor Units | 38VMA264HDS6-1 | 38VMA144HDS6-1 | 38VMA120HDS6-1 |  |  | 246000 | 9.7 | 19 | 3.27 | 270000 | 178000 | 2.15
9302766 | 23.67 | CARRIER | HMSV-A-CB | Ducted Indoor Units | 38VMA312HDS5-1 | 38VMA120HDS5-1 | 38VMA096HDS5-1 | 38VMA096HDS5-1 |  | 284000 | 10.6 | 20.5 | 3.3 | 320000 | 218000 | 2.24
9302767 | 23.67 | CARRIER | HMSV-A-CB | Mixed Ducted and Non-Ducted Indoor Units | 38VMA312HDS5-1 | 38VMA120HDS5-1 | 38VMA096HDS5-1 | 38VMA096HDS5-1 |  | 284000 | 10.85 | 20.25 | 3.36 | 320000 | 218000 | 2.27
9302768 | 23.67 | CARRIER | HMSV-A-CB | Non-Ducted Indoor Units | 38VMA312HDS5-1 | 38VMA120HDS5-1 | 38VMA096HDS5-1 | 38VMA096HDS5-1 |  | 284000 | 11.1 | 20 | 3.43 | 320000 | 218000 | 2.3
9302769 | 23.67 | CARRIER | HMSV-A-CB | Ducted Indoor Units | 38VMA312HDS6-1 | 38VMA120HDS6-1 | 38VMA096HDS6-1 | 38VMA096HDS6-1 |  | 284000 | 10.6 | 20.5 | 3.3 | 320000 | 218000 | 2.24
9302770 | 23.67 | CARRIER | HMSV-A-CB | Mixed Ducted and Non-Ducted Indoor Units | 38VMA312HDS6-1 | 38VMA120HDS6-1 | 38VMA096HDS6-1 | 38VMA096HDS6-1 |  | 284000 | 10.85 | 20.25 | 3.36 | 320000 | 218000 | 2.27
9302771 | 23.67 | CARRIER | HMSV-A-CB | Non-Ducted Indoor Units | 38VMA312HDS6-1 | 38VMA120HDS6-1 | 38VMA096HDS6-1 | 38VMA096HDS6-1 |  | 284000 | 11.1 | 20 | 3.43 | 320000 | 218000 | 2.3
9302772 | 25.33 | CARRIER | HMSV-A-CB | Ducted Indoor Units | 38VMA336HDS5-1 | 38VMA120HDS5-1 | 38VMA120HDS5-1 | 38VMA096HDS5-1 |  | 304000 | 10.6 | 19.2 | 3.25 | 338000 | 224000 | 2.17
9990037 | 21 | DAIKIN | HMSV-A-CB | Non-Ducted Indoor Units | RXYQ264TATJ* | RXYQ120TATJ* | RXYQ144TATJ* |  |  | 252000 | 10.3 | 20.3 | 3.33 | 282000 | 186000 | 2.43
9990038 | 22.83 | DAIKIN | HMSV-A-CB | Non-Ducted Indoor Units | RXYQ288TATJ* | RXYQ144TATJ* | RXYQ144TATJ* |  |  | 274000 | 10.5 | 20.1 | 3.25 | 308000 | 200000 | 2.07
9990039 | 24.67 | DAIKIN | HMSV-A-CB | Non-Ducted Indoor Units | RXYQ312TATJ* | RXYQ144TATJ* | RXYQ168TATJ* |  |  | 296000 | 9.8 | 19.9 | 3.3 | 334000 | 206000 | 2.32
9990041 | 28.5 | DAIKIN | HMSV-A-CB | Non-Ducted Indoor Units | RXYQ360TATJ* | RXYQ120TATJ* | RXYQ120TATJ* | RXYQ120TATJ* |  | 342000 | 10.3 | 19.4 | 3.46 | 372000 | 250000 | 2.47
9990054 | 21 | DAIKIN | HMSV-A-CB | Non-Ducted Indoor Units | RXYQ264TAYD* | RXYQ120TAYD* | RXYQ144TAYD* |  |  | 252000 | 10.3 | 20.3 | 3.33 | 282000 | 186000 | 2.43
9990055 | 22.83 | DAIKIN | HMSV-A-CB | Non-Ducted Indoor Units | RXYQ288TAYD* | RXYQ144TAYD* | RXYQ144TAYD* |  |  | 274000 | 10.5 | 20.1 | 3.25 | 308000 | 200000 | 2.07
9990056 | 24.67 | DAIKIN | HMSV-A-CB | Non-Ducted Indoor Units | RXYQ312TAYD* | RXYQ144TAYD* | RXYQ168TAYD* |  |  | 296000 | 9.8 | 19.9 | 3.3 | 334000 | 206000 | 2.32
9990058 | 28.5 | DAIKIN | HMSV-A-CB | Non-Ducted Indoor Units | RXYQ360TAYD* | RXYQ120TAYD* | RXYQ120TAYD* | RXYQ120TAYD* |  | 342000 | 10.3 | 19.4 | 3.46 | 372000 | 250000 | 2.47
9990075 | 22.83 | DAIKIN | HMSV-A-CB | Ducted Indoor Units | RXYQ288TATJ* | RXYQ144TATJ* | RXYQ144TATJ* |  |  | 274000 | 10.1 | 19.6 | 3.3 | 308000 | 200000 | 2.13
9990076 | 22.83 | DAIKIN | HMSV-A-CB | Ducted Indoor Units | RXYQ288TAYD* | RXYQ144TAYD* | RXYQ144TAYD* |  |  | 274000 | 10.1 | 19.6 | 3.3 | 308000 | 200000 | 2.13
9990103 | 21 | DAIKIN | HMSV-A-CB | Mixed Ducted and Non-Ducted Indoor Units | RXYQ264TATJ* | RXYQ120TATJ* | RXYQ144TATJ* |  |  | 252000 | 9.95 | 19.95 | 3.28 | 282000 | 186000 | 2.36
9990104 | 21 | DAIKIN | HMSV-A-CB | Mixed Ducted and Non-Ducted Indoor Units | RXYQ264TAYD* | RXYQ120TAYD* | RXYQ144TAYD* |  |  | 252000 | 9.95 | 19.95 | 3.28 | 282000 | 186000 | 2.36
9990105 | 22.83 | DAIKIN | HMSV-A-CB | Mixed Ducted and Non-Ducted Indoor Units | RXYQ288TATJ* | RXYQ144TATJ* | RXYQ144TATJ* |  |  | 274000 | 10.3 | 19.85 | 3.27 | 308000 | 200000 | 2.1
9990106 | 22.83 | DAIKIN | HMSV-A-CB | Mixed Ducted and Non-Ducted Indoor Units | RXYQ288TAYD* | RXYQ144TAYD* | RXYQ144TAYD* |  |  | 274000 | 10.3 | 19.85 | 3.27 | 308000 | 200000 | 2.1
9990107 | 24.67 | DAIKIN | HMSV-A-CB | Mixed Ducted and Non-Ducted Indoor Units | RXYQ312TATJ* | RXYQ144TATJ* | RXYQ168TATJ* |  |  | 296000 | 9.7 | 19.35 | 3.25 | 334000 | 206000 | 2.26
9990108 | 24.67 | DAIKIN | HMSV-A-CB | Mixed Ducted and Non-Ducted Indoor Units | RXYQ312TAYD* | RXYQ144TAYD* | RXYQ168TAYD* |  |  | 296000 | 9.7 | 19.35 | 3.25 | 334000 | 206000 | 2.26
9990111 | 28.5 | DAIKIN | HMSV-A-CB | Mixed Ducted and Non-Ducted Indoor Units | RXYQ360TATJ* | RXYQ120TATJ* | RXYQ120TATJ* | RXYQ120TATJ* |  | 342000 | 10.05 | 18.95 | 3.33 | 372000 | 250000 | 2.41
9990112 | 28.5 | DAIKIN | HMSV-A-CB | Mixed Ducted and Non-Ducted Indoor Units | RXYQ360TAYD* | RXYQ120TAYD* | RXYQ120TAYD* | RXYQ120TAYD* |  | 342000 | 10.05 | 18.95 | 3.33 | 372000 | 250000 | 2.41
9990307 | 21 | FUJITSU | HMSV-A-CB | Ducted Indoor Units | AOUA264RLBVG1 | AOUA96RLBV1 | AOUA96RLBV1 | AOUA72RLBV1 |  | 252000 | 10.9 | 20.1 | 3.4 | 282000 | 194000 | 2.27
9990308 | 22.83 | FUJITSU | HMSV-A-CB | Ducted Indoor Units | AOUA288RLBVG1 | AOUA96RLBV1 | AOUA96RLBV1 | AOUA96RLBV1 |  | 274000 | 10.6 | 20.1 | 3.31 | 308000 | 210000 | 2.27
10323542 | 21 | JOHNSON CONTROLS | HMSR-A-CB | Non-Ducted Indoor Units | TVAHR264B32S | TVAHR144B32S | TVAHR120B32S |  |  | 252000 | 10 | 21.1 | 3.7 | 282000 | 200000 | 2.26
10323547 | 30.5 | JOHNSON CONTROLS | HMSR-A-CB | Non-Ducted Indoor Units | TVAHR384B32S | TVAHR144B32S | TVAHR120B32S | TVAHR120B32S |  | 366000 | 9.6 | 19.6 | 3.37 | 410000 | 276000 | 2.2
10323558 | 21 | HITACHI | HMSR-A-CB | Non-Ducted Indoor Units | HVAHR264B32S | HVAHR144B32S | HVAHR120B32S |  |  | 252000 | 10 | 21.1 | 3.7 | 282000 | 200000 | 2.26
10323563 | 30.5 | HITACHI | HMSR-A-CB | Non-Ducted Indoor Units | HVAHR384B32S | HVAHR144B32S | HVAHR120B32S | HVAHR120B32S |  | 366000 | 9.6 | 19.6 | 3.37 | 410000 | 276000 | 2.2
10323574 | 21 | YORK | HMSR-A-CB | Non-Ducted Indoor Units | YVAHR264B32S | YVAHR144B32S | YVAHR120B32S |  |  | 252000 | 10 | 21.1 | 3.7 | 282000 | 200000 | 2.26
10323579 | 30.5 | YORK | HMSR-A-CB | Non-Ducted Indoor Units | YVAHR384B32S | YVAHR144B32S | YVAHR120B32S | YVAHR120B32S |  | 366000 | 9.6 | 19.6 | 3.37 | 410000 | 276000 | 2.2
10323590 | 21 | JOHNSON CONTROLS | HMSR-A-CB | Non-Ducted Indoor Units | TVAHR264B42S | TVAHR144B42S | TVAHR120B42S |  |  | 252000 | 10 | 21.1 | 3.7 | 282000 | 200000 | 2.26
10323595 | 30.5 | JOHNSON CONTROLS | HMSR-A-CB | Non-Ducted Indoor Units | TVAHR384B42S | TVAHR144B42S | TVAHR120B42S | TVAHR120B42S |  | 366000 | 9.6 | 19.6 | 3.37 | 410000 | 276000 | 2.2
10323606 | 21 | HITACHI | HMSR-A-CB | Non-Ducted Indoor Units | HVAHR264B42S | HVAHR144B42S | HVAHR120B42S |  |  | 252000 | 10 | 21.1 | 3.7 | 282000 | 200000 | 2.26
10323611 | 30.5 | HITACHI | HMSR-A-CB | Non-Ducted Indoor Units | HVAHR384B42S | HVAHR144B42S | HVAHR120B42S | HVAHR120B42S |  | 366000 | 9.6 | 19.6 | 3.37 | 410000 | 276000 | 2.2
10323622 | 21 | YORK | HMSR-A-CB | Non-Ducted Indoor Units | YVAHR264B42S | YVAHR144B42S | YVAHR120B42S |  |  | 252000 | 10 | 21.1 | 3.7 | 282000 | 200000 | 2.26
10323627 | 30.5 | YORK | HMSR-A-CB | Non-Ducted Indoor Units | YVAHR384B42S | YVAHR144B42S | YVAHR120B42S | YVAHR120B42S |  | 366000 | 9.6 | 19.6 | 3.37 | 410000 | 276000 | 2.2
10323638 | 21 | JOHNSON CONTROLS | HMSR-A-CB | Ducted Indoor Units | TVAHR264B32S | TVAHR144B32S | TVAHR120B32S |  |  | 252000 | 10.5 | 20.8 | 3.56 | 282000 | 200000 | 2.26
10323639 | 23 | JOHNSON CONTROLS | HMSR-A-CB | Ducted Indoor Units | TVAHR288B32S | TVAHR144B32S | TVAHR144B32S |  |  | 276000 | 9.9 | 20.7 | 3.42 | 308000 | 214000 | 2.24
10323640 | 24.83 | JOHNSON CONTROLS | HMSR-A-CB | Ducted Indoor Units | TVAHR312B32S | TVAHR168B32S | TVAHR144B32S |  |  | 298000 | 10 | 19.5 | 3.31 | 334000 | 232000 | 2.12
10323641 | 26.67 | JOHNSON CONTROLS | HMSR-A-CB | Ducted Indoor Units | TVAHR336B32S | TVAHR192B32S | TVAHR144B32S |  |  | 320000 | 9.8 | 19.1 | 3.32 | 360000 | 250000 | 2.25
10323645 | 33.33 | JOHNSON CONTROLS | HMSR-A-CB | Ducted Indoor Units | TVAHR432B32S | TVAHR144B32S | TVAHR144B32S | TVAHR144B32S |  | 400000 | 9.6 | 19 | 3.35 | 460000 | 300000 | 2.19
10323654 | 21 | HITACHI | HMSR-A-CB | Ducted Indoor Units | HVAHR264B32S | HVAHR144B32S | HVAHR120B32S |  |  | 252000 | 10.5 | 20.8 | 3.56 | 282000 | 200000 | 2.26
10323655 | 23 | HITACHI | HMSR-A-CB | Ducted Indoor Units | HVAHR288B32S | HVAHR144B32S | HVAHR144B32S |  |  | 276000 | 9.9 | 20.7 | 3.42 | 308000 | 214000 | 2.24
10323656 | 24.83 | HITACHI | HMSR-A-CB | Ducted Indoor Units | HVAHR312B32S | HVAHR168B32S | HVAHR144B32S |  |  | 298000 | 10 | 19.5 | 3.31 | 334000 | 232000 | 2.12
10323657 | 26.67 | HITACHI | HMSR-A-CB | Ducted Indoor Units | HVAHR336B32S | HVAHR192B32S | HVAHR144B32S |  |  | 320000 | 9.8 | 19.1 | 3.32 | 360000 | 250000 | 2.25
10323661 | 33.33 | HITACHI | HMSR-A-CB | Ducted Indoor Units | HVAHR432B32S | HVAHR144B32S | HVAHR144B32S | HVAHR144B32S |  | 400000 | 9.6 | 19 | 3.35 | 460000 | 300000 | 2.19
10323670 | 21 | YORK | HMSR-A-CB | Ducted Indoor Units | YVAHR264B32S | YVAHR144B32S | YVAHR120B32S |  |  | 252000 | 10.5 | 20.8 | 3.56 | 282000 | 200000 | 2.26
10323671 | 23 | YORK | HMSR-A-CB | Ducted Indoor Units | YVAHR288B32S | YVAHR144B32S | YVAHR144B32S |  |  | 276000 | 9.9 | 20.7 | 3.42 | 308000 | 214000 | 2.24
10323672 | 24.83 | YORK | HMSR-A-CB | Ducted Indoor Units | YVAHR312B32S | YVAHR168B32S | YVAHR144B32S |  |  | 298000 | 10 | 19.5 | 3.31 | 334000 | 232000 | 2.12
10323673 | 26.67 | YORK | HMSR-A-CB | Ducted Indoor Units | YVAHR336B32S | YVAHR192B32S | YVAHR144B32S |  |  | 320000 | 9.8 | 19.1 | 3.32 | 360000 | 250000 | 2.25
10323677 | 33.33 | YORK | HMSR-A-CB | Ducted Indoor Units | YVAHR432B32S | YVAHR144B32S | YVAHR144B32S | YVAHR144B32S |  | 400000 | 9.6 | 19 | 3.35 | 460000 | 300000 | 2.19
10323686 | 21 | JOHNSON CONTROLS | HMSR-A-CB | Ducted Indoor Units | TVAHR264B42S | TVAHR144B42S | TVAHR120B42S |  |  | 252000 | 10.5 | 20.8 | 3.56 | 282000 | 200000 | 2.26
10323687 | 23 | JOHNSON CONTROLS | HMSR-A-CB | Ducted Indoor Units | TVAHR288B42S | TVAHR144B42S | TVAHR144B42S |  |  | 276000 | 9.9 | 20.7 | 3.42 | 308000 | 214000 | 2.24
10323688 | 24.83 | JOHNSON CONTROLS | HMSR-A-CB | Ducted Indoor Units | TVAHR312B42S | TVAHR168B42S | TVAHR144B42S |  |  | 298000 | 10 | 19.5 | 3.31 | 334000 | 232000 | 2.12
10323689 | 26.67 | JOHNSON CONTROLS | HMSR-A-CB | Ducted Indoor Units | TVAHR336B42S | TVAHR192B42S | TVAHR144B42S |  |  | 320000 | 9.8 | 19.1 | 3.32 | 360000 | 250000 | 2.25
10323693 | 33.33 | JOHNSON CONTROLS | HMSR-A-CB | Ducted Indoor Units | TVAHR432B42S | TVAHR144B42S | TVAHR144B42S | TVAHR144B42S |  | 400000 | 9.6 | 19 | 3.35 | 460000 | 300000 | 2.19
10323702 | 21 | HITACHI | HMSR-A-CB | Ducted Indoor Units | HVAHR264B42S | HVAHR144B42S | HVAHR120B42S |  |  | 252000 | 10.5 | 20.8 | 3.56 | 282000 | 200000 | 2.26
10323703 | 23 | HITACHI | HMSR-A-CB | Ducted Indoor Units | HVAHR288B42S | HVAHR144B42S | HVAHR144B42S |  |  | 276000 | 9.9 | 20.7 | 3.42 | 308000 | 214000 | 2.24
10323704 | 24.83 | HITACHI | HMSR-A-CB | Ducted Indoor Units | HVAHR312B42S | HVAHR168B42S | HVAHR144B42S |  |  | 298000 | 10 | 19.5 | 3.31 | 334000 | 232000 | 2.12
10323705 | 26.67 | HITACHI | HMSR-A-CB | Ducted Indoor Units | HVAHR336B42S | HVAHR192B42S | HVAHR144B42S |  |  | 320000 | 9.8 | 19.1 | 3.32 | 360000 | 250000 | 2.25
10323709 | 33.33 | HITACHI | HMSR-A-CB | Ducted Indoor Units | HVAHR432B42S | HVAHR144B42S | HVAHR144B42S | HVAHR144B42S |  | 400000 | 9.6 | 19 | 3.35 | 460000 | 300000 | 2.19
10323718 | 21 | YORK | HMSR-A-CB | Ducted Indoor Units | YVAHR264B42S | YVAHR144B42S | YVAHR120B42S |  |  | 252000 | 10.5 | 20.8 | 3.56 | 282000 | 200000 | 2.26
10323719 | 23 | YORK | HMSR-A-CB | Ducted Indoor Units | YVAHR288B42S | YVAHR144B42S | YVAHR144B42S |  |  | 276000 | 9.9 | 20.7 | 3.42 | 308000 | 214000 | 2.24
10323720 | 24.83 | YORK | HMSR-A-CB | Ducted Indoor Units | YVAHR312B42S | YVAHR168B42S | YVAHR144B42S |  |  | 298000 | 10 | 19.5 | 3.31 | 334000 | 232000 | 2.12
10323721 | 26.67 | YORK | HMSR-A-CB | Ducted Indoor Units | YVAHR336B42S | YVAHR192B42S | YVAHR144B42S |  |  | 320000 | 9.8 | 19.1 | 3.32 | 360000 | 250000 | 2.25
10323725 | 33.33 | YORK | HMSR-A-CB | Ducted Indoor Units | YVAHR432B42S | YVAHR144B42S | YVAHR144B42S | YVAHR144B42S |  | 400000 | 9.6 | 19 | 3.35 | 460000 | 300000 | 2.19
10323736 | 21 | JOHNSON CONTROLS | HMSR-A-CB | Mixed Ducted and Non-Ducted Indoor Units | TVAHR264B42S | TVAHR144B42S | TVAHR120B42S |  |  | 252000 | 10.25 | 20.95 | 3.63 | 282000 | 200000 | 2.26
10323737 | 23 | JOHNSON CONTROLS | HMSR-A-CB | Mixed Ducted and Non-Ducted Indoor Units | TVAHR288B42S | TVAHR144B42S | TVAHR144B42S |  |  | 276000 | 9.7 | 20.05 | 3.42 | 308000 | 214000 | 2.22
10323738 | 24.83 | JOHNSON CONTROLS | HMSR-A-CB | Mixed Ducted and Non-Ducted Indoor Units | TVAHR312B42S | TVAHR168B42S | TVAHR144B42S |  |  | 298000 | 9.85 | 19.9 | 3.34 | 334000 | 232000 | 2.08
10323739 | 26.67 | JOHNSON CONTROLS | HMSR-A-CB | Mixed Ducted and Non-Ducted Indoor Units | TVAHR336B42S | TVAHR192B42S | TVAHR144B42S |  |  | 320000 | 9.65 | 19.95 | 3.29 | 360000 | 250000 | 2.28
10323752 | 21 | HITACHI | HMSR-A-CB | Mixed Ducted and Non-Ducted Indoor Units | HVAHR264B42S | HVAHR144B42S | HVAHR120B42S |  |  | 252000 | 10.25 | 20.95 | 3.63 | 282000 | 200000 | 2.26
10323753 | 23 | HITACHI | HMSR-A-CB | Mixed Ducted and Non-Ducted Indoor Units | HVAHR288B42S | HVAHR144B42S | HVAHR144B42S |  |  | 276000 | 9.7 | 20.05 | 3.42 | 308000 | 214000 | 2.22
10323754 | 24.83 | HITACHI | HMSR-A-CB | Mixed Ducted and Non-Ducted Indoor Units | HVAHR312B42S | HVAHR168B42S | HVAHR144B42S |  |  | 298000 | 9.85 | 19.9 | 3.34 | 334000 | 232000 | 2.08
10323755 | 26.67 | HITACHI | HMSR-A-CB | Mixed Ducted and Non-Ducted Indoor Units | HVAHR336B42S | HVAHR192B42S | HVAHR144B42S |  |  | 320000 | 9.65 | 19.95 | 3.29 | 360000 | 250000 | 2.28
10323768 | 21 | YORK | HMSR-A-CB | Mixed Ducted and Non-Ducted Indoor Units | YVAHR264B42S | YVAHR144B42S | YVAHR120B42S |  |  | 252000 | 10.25 | 20.95 | 3.63 | 282000 | 200000 | 2.26
10323769 | 23 | YORK | HMSR-A-CB | Mixed Ducted and Non-Ducted Indoor Units | YVAHR288B42S | YVAHR144B42S | YVAHR144B42S |  |  | 276000 | 9.7 | 20.05 | 3.42 | 308000 | 214000 | 2.22
10323770 | 24.83 | YORK | HMSR-A-CB | Mixed Ducted and Non-Ducted Indoor Units | YVAHR312B42S | YVAHR168B42S | YVAHR144B42S |  |  | 298000 | 9.85 | 19.9 | 3.34 | 334000 | 232000 | 2.08
10323771 | 26.67 | YORK | HMSR-A-CB | Mixed Ducted and Non-Ducted Indoor Units | YVAHR336B42S | YVAHR192B42S | YVAHR144B42S |  |  | 320000 | 9.65 | 19.95 | 3.29 | 360000 | 250000 | 2.28
10323785 | 21 | JOHNSON CONTROLS | HMSR-A-CB | Mixed Ducted and Non-Ducted Indoor Units | TVAHR264B32S | TVAHR144B32S | TVAHR120B32S |  |  | 252000 | 10.25 | 20.95 | 3.63 | 282000 | 200000 | 2.26
10323786 | 23 | JOHNSON CONTROLS | HMSR-A-CB | Mixed Ducted and Non-Ducted Indoor Units | TVAHR288B32S | TVAHR144B32S | TVAHR144B32S |  |  | 276000 | 9.7 | 20.05 | 3.42 | 308000 | 214000 | 2.22
10323787 | 24.83 | JOHNSON CONTROLS | HMSR-A-CB | Mixed Ducted and Non-Ducted Indoor Units | TVAHR312B32S | TVAHR168B32S | TVAHR144B32S |  |  | 298000 | 9.85 | 19.9 | 3.34 | 334000 | 232000 | 2.08
10323788 | 26.67 | JOHNSON CONTROLS | HMSR-A-CB | Mixed Ducted and Non-Ducted Indoor Units | TVAHR336B32S | TVAHR192B32S | TVAHR144B32S |  |  | 320000 | 9.65 | 19.95 | 3.29 | 360000 | 250000 | 2.28
10323801 | 21 | HITACHI | HMSR-A-CB | Mixed Ducted and Non-Ducted Indoor Units | HVAHR264B32S | HVAHR144B32S | HVAHR120B32S |  |  | 252000 | 10.25 | 20.95 | 3.63 | 282000 | 200000 | 2.26
10323802 | 23 | HITACHI | HMSR-A-CB | Mixed Ducted and Non-Ducted Indoor Units | HVAHR288B32S | HVAHR144B32S | HVAHR144B32S |  |  | 276000 | 9.7 | 20.05 | 3.42 | 308000 | 214000 | 2.22
10323803 | 24.83 | HITACHI | HMSR-A-CB | Mixed Ducted and Non-Ducted Indoor Units | HVAHR312B32S | HVAHR168B32S | HVAHR144B32S |  |  | 298000 | 9.85 | 19.9 | 3.34 | 334000 | 232000 | 2.08
10323804 | 26.67 | HITACHI | HMSR-A-CB | Mixed Ducted and Non-Ducted Indoor Units | HVAHR336B32S | HVAHR192B32S | HVAHR144B32S |  |  | 320000 | 9.65 | 19.95 | 3.29 | 360000 | 250000 | 2.28
10323817 | 21 | YORK | HMSR-A-CB | Mixed Ducted and Non-Ducted Indoor Units | YVAHR264B32S | YVAHR144B32S | YVAHR120B32S |  |  | 252000 | 10.25 | 20.95 | 3.63 | 282000 | 200000 | 2.26
10323818 | 23 | YORK | HMSR-A-CB | Mixed Ducted and Non-Ducted Indoor Units | YVAHR288B32S | YVAHR144B32S | YVAHR144B32S |  |  | 276000 | 9.7 | 20.05 | 3.42 | 308000 | 214000 | 2.22
10323819 | 24.83 | YORK | HMSR-A-CB | Mixed Ducted and Non-Ducted Indoor Units | YVAHR312B32S | YVAHR168B32S | YVAHR144B32S |  |  | 298000 | 9.85 | 19.9 | 3.34 | 334000 | 232000 | 2.08
10323820 | 26.67 | YORK | HMSR-A-CB | Mixed Ducted and Non-Ducted Indoor Units | YVAHR336B32S | YVAHR192B32S | YVAHR144B32S |  |  | 320000 | 9.65 | 19.95 | 3.29 | 360000 | 250000 | 2.28
10611545 | 24.83 | MIDEA | HMSV-A-CB | Non-Ducted Indoor Units | MV5-X312DXN1-(A) | MV5-X120DXN1-(A) | MV5-X96DXN1-(A) | MV5-X96DXN1-(A) |  | 298000 | 10.7 | 20.4 | 3.32 | 320000 | 218000 | 2.2
10611546 | 24.83 | MIDEA | HMSV-A-CB | Ducted Indoor Units | MV5-X312DXN1-(A) | MV5-X120DXN1-(A) | MV5-X96DXN1-(A) | MV5-X96DXN1-(A) |  | 298000 | 10.6 | 20.9 | 3.3 | 320000 | 218000 | 2.24
10611547 | 26.67 | MIDEA | HMSV-A-CB | Non-Ducted Indoor Units | MV5-X336DXN1-(A) | MV5-X120DXN1-(A) | MV5-X120DXN1-(A) | MV5-X96DXN1-(A) |  | 320000 | 10.7 | 19 | 3.27 | 338000 | 224000 | 2.1
10611548 | 26.67 | MIDEA | HMSV-A-CB | Ducted Indoor Units | MV5-X336DXN1-(A) | MV5-X120DXN1-(A) | MV5-X120DXN1-(A) | MV5-X96DXN1-(A) |  | 320000 | 10.1 | 19.6 | 3.25 | 338000 | 224000 | 2.15
10611559 | 24.83 | MIDEA | HMSV-A-CB | Non-Ducted Indoor Units | MV5-X312DZN1-(A) | MV5-X120DZN1-(A) | MV5-X96DZN1-(A) | MV5-X96DZN1-(A) |  | 298000 | 10.7 | 20.4 | 3.32 | 320000 | 218000 | 2.2
10611560 | 24.83 | MIDEA | HMSV-A-CB | Ducted Indoor Units | MV5-X312DZN1-(A) | MV5-X120DZN1-(A) | MV5-X96DZN1-(A) | MV5-X96DZN1-(A) |  | 298000 | 10.6 | 20.9 | 3.3 | 320000 | 218000 | 2.24
10611561 | 26.67 | MIDEA | HMSV-A-CB | Non-Ducted Indoor Units | MV5-X336DZN1-(A) | MV5-X120DZN1-(A) | MV5-X120DZN1-(A) | MV5-X96DZN1-(A) |  | 320000 | 10.7 | 19 | 3.27 | 338000 | 224000 | 2.1
10611562 | 26.67 | MIDEA | HMSV-A-CB | Ducted Indoor Units | MV5-X336DZN1-(A) | MV5-X120DZN1-(A) | MV5-X120DZN1-(A) | MV5-X96DZN1-(A) |  | 320000 | 10.1 | 19.6 | 3.25 | 338000 | 224000 | 2.15
10611584 | 24.83 | MIDEA | HMSR-A-CB | Non-Ducted Indoor Units | MV5-R312DXN1-(A) | MV5-R120DXN1-(A) | MV5-R96DXN1-(A) | MV5-R96DXN1-(A) |  | 298000 | 10.9 | 20.8 | 3.32 | 320000 | 218000 | 2.2
10611585 | 24.83 | MIDEA | HMSR-A-CB | Ducted Indoor Units | MV5-R312DXN1-(A) | MV5-R120DXN1-(A) | MV5-R96DXN1-(A) | MV5-R96DXN1-(A) |  | 298000 | 10.7 | 21.2 | 3.3 | 320000 | 218000 | 2.24
10611586 | 26.67 | MIDEA | HMSR-A-CB | Non-Ducted Indoor Units | MV5-R336DXN1-(A) | MV5-R120DXN1-(A) | MV5-R120DXN1-(A) | MV5-R96DXN1-(A) |  | 320000 | 10.7 | 19.4 | 3.27 | 338000 | 224000 | 2.1
10611587 | 26.67 | MIDEA | HMSR-A-CB | Ducted Indoor Units | MV5-R336DXN1-(A) | MV5-R120DXN1-(A) | MV5-R120DXN1-(A) | MV5-R96DXN1-(A) |  | 320000 | 10.3 | 19.9 | 3.25 | 338000 | 224000 | 2.15
10611608 | 24.83 | MIDEA | HMSR-A-CB | Non-Ducted Indoor Units | MV5-R312DZN1-(A) | MV5-R120DZN1-(A) | MV5-R96DZN1-(A) | MV5-R96DZN1-(A) |  | 298000 | 10.9 | 20.8 | 3.32 | 320000 | 218000 | 2.2
10611609 | 24.83 | MIDEA | HMSR-A-CB | Ducted Indoor Units | MV5-R312DZN1-(A) | MV5-R120DZN1-(A) | MV5-R96DZN1-(A) | MV5-R96DZN1-(A) |  | 298000 | 10.7 | 21.2 | 3.3 | 320000 | 218000 | 2.24
10611610 | 26.67 | MIDEA | HMSR-A-CB | Non-Ducted Indoor Units | MV5-R336DZN1-(A) | MV5-R120DZN1-(A) | MV5-R120DZN1-(A) | MV5-R96DZN1-(A) |  | 320000 | 10.7 | 19.4 | 3.27 | 338000 | 224000 | 2.1
10611611 | 26.67 | MIDEA | HMSR-A-CB | Ducted Indoor Units | MV5-R336DZN1-(A) | MV5-R120DZN1-(A) | MV5-R120DZN1-(A) | MV5-R96DZN1-(A) |  | 320000 | 10.3 | 19.9 | 3.25 | 338000 | 224000 | 2.15
10611628 | 24.83 | MIDEA | HMSV-A-CB | Mixed Ducted and Non-Ducted Indoor Units | MV5-X312DXN1-(A) | MV5-X120DXN1-(A) | MV5-X96DXN1-(A) | MV5-X96DXN1-(A) |  | 298000 | 10.65 | 20.65 | 3.31 | 320000 | 218000 | 2.22
10611629 | 26.67 | MIDEA | HMSV-A-CB | Mixed Ducted and Non-Ducted Indoor Units | MV5-X336DXN1-(A) | MV5-X120DXN1-(A) | MV5-X120DXN1-(A) | MV5-X96DXN1-(A) |  | 320000 | 10.4 | 19.3 | 3.26 | 338000 | 224000 | 2.12
10611643 | 24.83 | MIDEA | HMSV-A-CB | Mixed Ducted and Non-Ducted Indoor Units | MV5-X312DZN1-(A) | MV5-X120DZN1-(A) | MV5-X96DZN1-(A) | MV5-X96DZN1-(A) |  | 298000 | 10.65 | 20.65 | 3.31 | 320000 | 218000 | 2.22
10611644 | 26.67 | MIDEA | HMSV-A-CB | Mixed Ducted and Non-Ducted Indoor Units | MV5-X336DZN1-(A) | MV5-X120DZN1-(A) | MV5-X120DZN1-(A) | MV5-X96DZN1-(A) |  | 320000 | 10.4 | 19.3 | 3.26 | 338000 | 224000 | 2.12
10612360 | 24.83 | MIDEA | HMSR-A-CB | Mixed Ducted and Non-Ducted Indoor Units | MV5-R312DXN1-(A) | MV5-R120DXN1-(A) | MV5-R96DXN1-(A) | MV5-R96DXN1-(A) |  | 298000 | 10.8 | 21 | 3.31 | 320000 | 218000 | 2.22
10612361 | 26.67 | MIDEA | HMSR-A-CB | Mixed Ducted and Non-Ducted Indoor Units | MV5-R336DXN1-(A) | MV5-R120DXN1-(A) | MV5-R120DXN1-(A) | MV5-R96DXN1-(A) |  | 320000 | 10.5 | 19.65 | 3.26 | 338000 | 224000 | 2.12
10612372 | 24.83 | MIDEA | HMSR-A-CB | Mixed Ducted and Non-Ducted Indoor Units | MV5-R312DZN1-(A) | MV5-R120DZN1-(A) | MV5-R96DZN1-(A) | MV5-R96DZN1-(A) |  | 298000 | 10.8 | 21 | 3.31 | 320000 | 218000 | 2.22
10612373 | 26.67 | MIDEA | HMSR-A-CB | Mixed Ducted and Non-Ducted Indoor Units | MV5-R336DZN1-(A) | MV5-R120DZN1-(A) | MV5-R120DZN1-(A) | MV5-R96DZN1-(A) |  | 320000 | 10.5 | 19.65 | 3.26 | 338000 | 224000 | 2.12
10612415 | 21 | TOSHIBA CARRIER | HMSV-A-CB | Non-Ducted Indoor Units | MMY-AP2646HT6P-UL | MMY-MAP1446HT6P-UL | MMY-MAP1206HT6P-UL |  |  | 252000 | 11.4 | 22.8 | 3.65 | 282000 | 200000 | 2.66
10612416 | 21 | TOSHIBA CARRIER | HMSV-A-CB | Non-Ducted Indoor Units | MMY-AP2646HT9P-UL | MMY-MAP1446HT9P-UL | MMY-MAP1206HT9P-UL |  |  | 252000 | 11.4 | 22.8 | 3.65 | 282000 | 200000 | 2.66
10612417 | 23 | TOSHIBA CARRIER | HMSV-A-CB | Non-Ducted Indoor Units | MMY-AP2886HT6P-UL | MMY-MAP1446HT6P-UL | MMY-MAP1446HT6P-UL |  |  | 276000 | 11.1 | 22.5 | 3.6 | 308000 | 216000 | 2.65
10612418 | 23 | TOSHIBA CARRIER | HMSV-A-CB | Ducted Indoor Units | MMY-AP2886HT6P-UL | MMY-MAP1446HT6P-UL | MMY-MAP1446HT6P-UL |  |  | 276000 | 11.3 | 20 | 3.81 | 308000 | 216000 | 2.88
10612419 | 23 | TOSHIBA CARRIER | HMSV-A-CB | Non-Ducted Indoor Units | MMY-AP2886HT9P-UL | MMY-MAP1446HT9P-UL | MMY-MAP1446HT9P-UL |  |  | 276000 | 11.1 | 22.5 | 3.6 | 308000 | 216000 | 2.65
10612420 | 23 | TOSHIBA CARRIER | HMSV-A-CB | Ducted Indoor Units | MMY-AP2886HT9P-UL | MMY-MAP1446HT9P-UL | MMY-MAP1446HT9P-UL |  |  | 276000 | 11.3 | 20 | 3.81 | 308000 | 216000 | 2.88
10612421 | 23 | TOSHIBA CARRIER | HMSV-A-CB | Non-Ducted Indoor Units | MMY-AP288S6HT6P-UL | MMY-MAP1686HT6P-UL | MMY-MAP1206HT6P-UL |  |  | 276000 | 10.9 | 22.2 | 3.5 | 308000 | 216000 | 2.58
10612422 | 23 | TOSHIBA CARRIER | HMSV-A-CB | Ducted Indoor Units | MMY-AP288S6HT6P-UL | MMY-MAP1686HT6P-UL | MMY-MAP1206HT6P-UL |  |  | 276000 | 11.2 | 19.6 | 3.76 | 308000 | 216000 | 2.8
10612423 | 23 | TOSHIBA CARRIER | HMSV-A-CB | Non-Ducted Indoor Units | MMY-AP288S6HT9P-UL | MMY-MAP1686HT9P-UL | MMY-MAP1206HT9P-UL |  |  | 276000 | 10.9 | 22.2 | 3.5 | 308000 | 216000 | 2.58
10612424 | 23 | TOSHIBA CARRIER | HMSV-A-CB | Ducted Indoor Units | MMY-AP288S6HT9P-UL | MMY-MAP1686HT9P-UL | MMY-MAP1206HT9P-UL |  |  | 276000 | 11.2 | 19.6 | 3.76 | 308000 | 216000 | 2.8
10612425 | 24.83 | TOSHIBA CARRIER | HMSV-A-CB | Non-Ducted Indoor Units | MMY-AP3126HT6P-UL | MMY-MAP1686HT6P-UL | MMY-MAP1446HT6P-UL |  |  | 298000 | 10.4 | 22.1 | 3.42 | 334000 | 236000 | 2.6
10612426 | 24.83 | TOSHIBA CARRIER | HMSV-A-CB | Ducted Indoor Units | MMY-AP3126HT6P-UL | MMY-MAP1686HT6P-UL | MMY-MAP1446HT6P-UL |  |  | 298000 | 10.8 | 19.7 | 3.66 | 334000 | 236000 | 2.72
10612427 | 24.83 | TOSHIBA CARRIER | HMSV-A-CB | Non-Ducted Indoor Units | MMY-AP3126HT9P-UL | MMY-MAP1686HT9P-UL | MMY-MAP1446HT9P-UL |  |  | 298000 | 10.4 | 22.1 | 3.42 | 334000 | 236000 | 2.6
10612428 | 24.83 | TOSHIBA CARRIER | HMSV-A-CB | Ducted Indoor Units | MMY-AP3126HT9P-UL | MMY-MAP1686HT9P-UL | MMY-MAP1446HT9P-UL |  |  | 298000 | 10.8 | 19.7 | 3.66 | 334000 | 236000 | 2.72
10612429 | 26.67 | TOSHIBA CARRIER | HMSV-A-CB | Non-Ducted Indoor Units | MMY-AP3366HT6P-UL | MMY-MAP1686HT6P-UL | MMY-MAP1686HT6P-UL |  |  | 320000 | 10.3 | 22 | 3.35 | 360000 | 268000 | 2.46
10612430 | 26.67 | TOSHIBA CARRIER | HMSV-A-CB | Ducted Indoor Units | MMY-AP3366HT6P-UL | MMY-MAP1686HT6P-UL | MMY-MAP1686HT6P-UL |  |  | 320000 | 10.4 | 19.6 | 3.49 | 360000 | 268000 | 2.57
10612431 | 26.67 | TOSHIBA CARRIER | HMSV-A-CB | Non-Ducted Indoor Units | MMY-AP3366HT9P-UL | MMY-MAP1686HT9P-UL | MMY-MAP1686HT9P-UL |  |  | 320000 | 10.3 | 22 | 3.35 | 360000 | 268000 | 2.46
10612432 | 26.67 | TOSHIBA CARRIER | HMSV-A-CB | Ducted Indoor Units | MMY-AP3366HT9P-UL | MMY-MAP1686HT9P-UL | MMY-MAP1686HT9P-UL |  |  | 320000 | 10.4 | 19.6 | 3.49 | 360000 | 268000 | 2.57
10612433 | 28.5 | TOSHIBA CARRIER | HMSV-A-CB | Non-Ducted Indoor Units | MMY-AP3606HT6P-UL | MMY-MAP1206HT6P-UL | MMY-MAP1206HT6P-UL | MMY-MAP1206HT6P-UL |  | 342000 | 11.6 | 22.4 | 3.52 | 384000 | 284000 | 2.58
10612434 | 28.5 | TOSHIBA CARRIER | HMSV-A-CB | Ducted Indoor Units | MMY-AP3606HT6P-UL | MMY-MAP1206HT6P-UL | MMY-MAP1206HT6P-UL | MMY-MAP1206HT6P-UL |  | 342000 | 11.8 | 20.3 | 3.66 | 384000 | 284000 | 2.72
10612435 | 28.5 | TOSHIBA CARRIER | HMSV-A-CB | Non-Ducted Indoor Units | MMY-AP3606HT9P-UL | MMY-MAP1206HT9P-UL | MMY-MAP1206HT9P-UL | MMY-MAP1206HT9P-UL |  | 342000 | 11.6 | 22.4 | 3.52 | 384000 | 284000 | 2.58
10612436 | 28.5 | TOSHIBA CARRIER | HMSV-A-CB | Ducted Indoor Units | MMY-AP3606HT9P-UL | MMY-MAP1206HT9P-UL | MMY-MAP1206HT9P-UL | MMY-MAP1206HT9P-UL |  | 342000 | 11.8 | 20.3 | 3.66 | 384000 | 284000 | 2.72
10612487 | 21 | TOSHIBA CARRIER | HMSV-A-CB | Ducted Indoor Units | MMY-AP2646HT6P-UL | MMY-MAP1446HT6P-UL | MMY-MAP1206HT6P-UL |  |  | 252000 | 12 | 20.4 | 3.9 | 282000 | 200000 | 2.88
10612488 | 21 | TOSHIBA CARRIER | HMSV-A-CB | Ducted Indoor Units | MMY-AP2646HT9P-UL | MMY-MAP1446HT9P-UL | MMY-MAP1206HT9P-UL |  |  | 252000 | 12 | 20.4 | 3.9 | 282000 | 200000 | 2.88
10612489 | 21 | TOSHIBA CARRIER | HMSV-A-CB | Mixed Ducted and Non-Ducted Indoor Units | MMY-AP2646HT9P-UL | MMY-MAP1446HT9P-UL | MMY-MAP1206HT9P-UL |  |  | 252000 | 11.7 | 21.6 | 3.77 | 282000 | 200000 | 2.77
10612490 | 21 | TOSHIBA CARRIER | HMSR-A-CB | Mixed Ducted and Non-Ducted Indoor Units | MMY-AP2646FT6P-UL | MMY-MAP1446FT6P-UL | MMY-MAP1206FT6P-UL |  |  | 252000 | 10.9 | 21.8 | 3.43 | 282000 | 200000 | 2.41
10612491 | 21 | TOSHIBA CARRIER | HMSR-A-CB | Mixed Ducted and Non-Ducted Indoor Units | MMY-AP2646FT9P-UL | MMY-MAP1446FT9P-UL | MMY-MAP1206FT9P-UL |  |  | 252000 | 10.9 | 21.8 | 3.43 | 282000 | 200000 | 2.41
10612492 | 23 | TOSHIBA CARRIER | HMSV-A-CB | Mixed Ducted and Non-Ducted Indoor Units | MMY-AP2886HT6P-UL | MMY-MAP1446HT6P-UL | MMY-MAP1446HT6P-UL |  |  | 276000 | 11.2 | 21.25 | 3.7 | 308000 | 216000 | 2.76
10612493 | 23 | TOSHIBA CARRIER | HMSV-A-CB | Mixed Ducted and Non-Ducted Indoor Units | MMY-AP2886HT9P-UL | MMY-MAP1446HT9P-UL | MMY-MAP1446HT9P-UL |  |  | 276000 | 11.2 | 21.25 | 3.7 | 308000 | 216000 | 2.76
10612494 | 23 | TOSHIBA CARRIER | HMSV-A-CB | Mixed Ducted and Non-Ducted Indoor Units | MMY-AP288S6HT6P-UL | MMY-MAP1686HT6P-UL | MMY-MAP1206HT6P-UL |  |  | 276000 | 11.05 | 20.9 | 3.63 | 308000 | 216000 | 2.69
10612495 | 23 | TOSHIBA CARRIER | HMSV-A-CB | Mixed Ducted and Non-Ducted Indoor Units | MMY-AP288S6HT9P-UL | MMY-MAP1686HT9P-UL | MMY-MAP1206HT9P-UL |  |  | 276000 | 11.05 | 20.9 | 3.63 | 308000 | 216000 | 2.69
10612496 | 23 | TOSHIBA CARRIER | HMSR-A-CB | Mixed Ducted and Non-Ducted Indoor Units | MMY-AP2886FT6P-UL | MMY-MAP1446FT6P-UL | MMY-MAP1446FT6P-UL |  |  | 276000 | 11.05 | 21.5 | 3.45 | 308000 | 216000 | 2.43
10612497 | 23 | TOSHIBA CARRIER | HMSR-A-CB | Mixed Ducted and Non-Ducted Indoor Units | MMY-AP2886FT9P-UL | MMY-MAP1446FT9P-UL | MMY-MAP1446FT9P-UL |  |  | 276000 | 11.05 | 21.5 | 3.45 | 308000 | 216000 | 2.43
10612498 | 23 | TOSHIBA CARRIER | HMSR-A-CB | Mixed Ducted and Non-Ducted Indoor Units | MMY-AP288S6FT6P-UL | MMY-MAP1686FT6P-UL | MMY-MAP1206FT6P-UL |  |  | 276000 | 10.05 | 21.05 | 3.36 | 308000 | 216000 | 2.33
10612499 | 23 | TOSHIBA CARRIER | HMSR-A-CB | Mixed Ducted and Non-Ducted Indoor Units | MMY-AP288S6FT9P-UL | MMY-MAP1686FT9P-UL | MMY-MAP1206FT9P-UL |  |  | 276000 | 10.05 | 21.05 | 3.36 | 308000 | 216000 | 2.33
10612500 | 24.83 | TOSHIBA CARRIER | HMSV-A-CB | Mixed Ducted and Non-Ducted Indoor Units | MMY-AP3126HT6P-UL | MMY-MAP1686HT6P-UL | MMY-MAP1446HT6P-UL |  |  | 298000 | 10.6 | 20.9 | 3.54 | 334000 | 236000 | 2.66
10612501 | 24.83 | TOSHIBA CARRIER | HMSV-A-CB | Mixed Ducted and Non-Ducted Indoor Units | MMY-AP3126HT9P-UL | MMY-MAP1686HT9P-UL | MMY-MAP1446HT9P-UL |  |  | 298000 | 10.6 | 20.9 | 3.54 | 334000 | 236000 | 2.66
10612502 | 24.83 | TOSHIBA CARRIER | HMSR-A-CB | Mixed Ducted and Non-Ducted Indoor Units | MMY-AP3126FT6P-UL | MMY-MAP1686FT6P-UL | MMY-MAP1446FT6P-UL |  |  | 298000 | 10.15 | 20.9 | 3.29 | 334000 | 236000 | 2.36
10612503 | 24.83 | TOSHIBA CARRIER | HMSR-A-CB | Mixed Ducted and Non-Ducted Indoor Units | MMY-AP3126FT9P-UL | MMY-MAP1686FT9P-UL | MMY-MAP1446FT9P-UL |  |  | 298000 | 10.15 | 20.9 | 3.29 | 334000 | 236000 | 2.36
10612504 | 26.67 | TOSHIBA CARRIER | HMSV-A-CB | Mixed Ducted and Non-Ducted Indoor Units | MMY-AP3366HT6P-UL | MMY-MAP1686HT6P-UL | MMY-MAP1686HT6P-UL |  |  | 320000 | 10.35 | 20.8 | 3.42 | 360000 | 268000 | 2.51
10612505 | 26.67 | TOSHIBA CARRIER | HMSV-A-CB | Mixed Ducted and Non-Ducted Indoor Units | MMY-AP3366HT9P-UL | MMY-MAP1686HT9P-UL | MMY-MAP1686HT9P-UL |  |  | 320000 | 10.35 | 20.8 | 3.42 | 360000 | 268000 | 2.51
10612506 | 26.67 | TOSHIBA CARRIER | HMSR-A-CB | Mixed Ducted and Non-Ducted Indoor Units | MMY-AP3366FT6P-UL | MMY-MAP1206FT6P-UL | MMY-MAP1206FT6P-UL | MMY-MAP0966FT6P-UL |  | 320000 | 10.45 | 22.3 | 3.36 | 360000 | 268000 | 2.39
10612507 | 26.67 | TOSHIBA CARRIER | HMSR-A-CB | Mixed Ducted and Non-Ducted Indoor Units | MMY-AP3366FT9P-UL | MMY-MAP1206FT9P-UL | MMY-MAP1206FT9P-UL | MMY-MAP0966FT9P-UL |  | 320000 | 10.45 | 22.3 | 3.36 | 360000 | 268000 | 2.39
10612510 | 28.5 | TOSHIBA CARRIER | HMSV-A-CB | Mixed Ducted and Non-Ducted Indoor Units | MMY-AP3606HT6P-UL | MMY-MAP1206HT6P-UL | MMY-MAP1206HT6P-UL | MMY-MAP1206HT6P-UL |  | 342000 | 11.7 | 21.35 | 3.59 | 384000 | 284000 | 2.65
10612511 | 28.5 | TOSHIBA CARRIER | HMSV-A-CB | Mixed Ducted and Non-Ducted Indoor Units | MMY-AP3606HT9P-UL | MMY-MAP1206HT9P-UL | MMY-MAP1206HT9P-UL | MMY-MAP1206HT9P-UL |  | 342000 | 11.7 | 21.35 | 3.59 | 384000 | 284000 | 2.65
10612512 | 28.5 | TOSHIBA CARRIER | HMSR-A-CB | Mixed Ducted and Non-Ducted Indoor Units | MMY-AP3606FT6P-UL | MMY-MAP1206FT6P-UL | MMY-MAP1206FT6P-UL | MMY-MAP1206FT6P-UL |  | 342000 | 9.6 | 21.75 | 3.33 | 386000 | 284000 | 2.31
10612513 | 28.5 | TOSHIBA CARRIER | HMSR-A-CB | Mixed Ducted and Non-Ducted Indoor Units | MMY-AP3606FT9P-UL | MMY-MAP1206FT9P-UL | MMY-MAP1206FT9P-UL | MMY-MAP1206FT9P-UL |  | 342000 | 9.6 | 21.75 | 3.33 | 386000 | 284000 | 2.31
10612514 | 30.5 | TOSHIBA CARRIER | HMSV-A-CB | Mixed Ducted and Non-Ducted Indoor Units | MMY-AP3846HT9P-UL | MMY-MAP1446HT9P-UL | MMY-MAP1206HT9P-UL | MMY-MAP1206HT9P-UL |  | 366000 | 10.8 | 20.8 | 3.47 | 410000 | 294000 | 2.59
10612515 | 30.5 | TOSHIBA CARRIER | HMSR-A-CB | Mixed Ducted and Non-Ducted Indoor Units | MMY-AP3846FT6P-UL | MMY-MAP1446FT6P-UL | MMY-MAP1206FT6P-UL | MMY-MAP1206FT6P-UL |  | 366000 | 9.6 | 21.25 | 3.25 | 412000 | 294000 | 2.26
10612516 | 30.5 | TOSHIBA CARRIER | HMSR-A-CB | Mixed Ducted and Non-Ducted Indoor Units | MMY-AP3846FT9P-UL | MMY-MAP1446FT9P-UL | MMY-MAP1206FT9P-UL | MMY-MAP1206FT9P-UL |  | 366000 | 9.6 | 21.25 | 3.25 | 412000 | 294000 | 2.26
10612517 | 32.5 | TOSHIBA CARRIER | HMSV-A-CB | Mixed Ducted and Non-Ducted Indoor Units | MMY-AP4086HT9P-UL | MMY-MAP1446HT9P-UL | MMY-MAP1446HT9P-UL | MMY-MAP1206HT9P-UL |  | 390000 | 10.7 | 20.5 | 3.37 | 434000 | 310000 | 2.53
10612518 | 32.5 | TOSHIBA CARRIER | HMSV-A-CB | Mixed Ducted and Non-Ducted Indoor Units | MMY-AP408S6HT9P-UL | MMY-MAP1686HT9P-UL | MMY-MAP1206HT9P-UL | MMY-MAP1206HT9P-UL |  | 390000 | 10.4 | 20.15 | 3.31 | 434000 | 310000 | 2.51
10612521 | 34.17 | TOSHIBA CARRIER | HMSV-A-CB | Mixed Ducted and Non-Ducted Indoor Units | MMY-AP4326HT9P-UL | MMY-MAP1686HT9P-UL | MMY-MAP1446HT9P-UL | MMY-MAP1206HT9P-UL |  | 410000 | 10.1 | 20.2 | 3.3 | 460000 | 328000 | 2.5
10612598 | 21 | TOSHIBA CARRIER | HMSV-A-CB | Mixed Ducted and Non-Ducted Indoor Units | MMY-AP2646HT6P-UL | MMY-MAP1446HT6P-UL | MMY-MAP1206HT6P-UL |  |  | 252000 | 11.7 | 21.6 | 3.77 | 282000 | 200000 | 2.77
10612599 | 21 | TOSHIBA CARRIER | HMSR-A-CB | Non-Ducted Indoor Units | MMY-AP2646FT6P-UL | MMY-MAP1446FT6P-UL | MMY-MAP1206FT6P-UL |  |  | 252000 | 10.9 | 23.1 | 3.4 | 282000 | 200000 | 2.45
10612600 | 21 | TOSHIBA CARRIER | HMSR-A-CB | Ducted Indoor Units | MMY-AP2646FT6P-UL | MMY-MAP1446FT6P-UL | MMY-MAP1206FT6P-UL |  |  | 252000 | 10.9 | 20.5 | 3.46 | 282000 | 200000 | 2.37
10612601 | 21 | TOSHIBA CARRIER | HMSR-A-CB | Non-Ducted Indoor Units | MMY-AP2646FT9P-UL | MMY-MAP1446FT9P-UL | MMY-MAP1206FT9P-UL |  |  | 252000 | 10.9 | 23.1 | 3.4 | 282000 | 200000 | 2.45
10612602 | 21 | TOSHIBA CARRIER | HMSR-A-CB | Ducted Indoor Units | MMY-AP2646FT9P-UL | MMY-MAP1446FT9P-UL | MMY-MAP1206FT9P-UL |  |  | 252000 | 10.9 | 20.5 | 3.46 | 282000 | 200000 | 2.37
10612603 | 23 | TOSHIBA CARRIER | HMSR-A-CB | Non-Ducted Indoor Units | MMY-AP2886FT6P-UL | MMY-MAP1446FT6P-UL | MMY-MAP1446FT6P-UL |  |  | 276000 | 11.1 | 22.8 | 3.45 | 308000 | 216000 | 2.5
10612604 | 23 | TOSHIBA CARRIER | HMSR-A-CB | Ducted Indoor Units | MMY-AP2886FT6P-UL | MMY-MAP1446FT6P-UL | MMY-MAP1446FT6P-UL |  |  | 276000 | 11 | 20.2 | 3.46 | 308000 | 216000 | 2.37
10612605 | 23 | TOSHIBA CARRIER | HMSR-A-CB | Non-Ducted Indoor Units | MMY-AP2886FT9P-UL | MMY-MAP1446FT9P-UL | MMY-MAP1446FT9P-UL |  |  | 276000 | 11.1 | 22.8 | 3.45 | 308000 | 216000 | 2.5
10612606 | 23 | TOSHIBA CARRIER | HMSR-A-CB | Ducted Indoor Units | MMY-AP2886FT9P-UL | MMY-MAP1446FT9P-UL | MMY-MAP1446FT9P-UL |  |  | 276000 | 11 | 20.2 | 3.46 | 308000 | 216000 | 2.37
10612607 | 23 | TOSHIBA CARRIER | HMSR-A-CB | Non-Ducted Indoor Units | MMY-AP288S6FT6P-UL | MMY-MAP1686FT6P-UL | MMY-MAP1206FT6P-UL |  |  | 276000 | 10.3 | 22.4 | 3.35 | 308000 | 216000 | 2.35
10612608 | 23 | TOSHIBA CARRIER | HMSR-A-CB | Ducted Indoor Units | MMY-AP288S6FT6P-UL | MMY-MAP1686FT6P-UL | MMY-MAP1206FT6P-UL |  |  | 276000 | 9.8 | 19.7 | 3.37 | 308000 | 216000 | 2.32
10612609 | 23 | TOSHIBA CARRIER | HMSR-A-CB | Non-Ducted Indoor Units | MMY-AP288S6FT9P-UL | MMY-MAP1686FT9P-UL | MMY-MAP1206FT9P-UL |  |  | 276000 | 10.3 | 22.4 | 3.35 | 308000 | 216000 | 2.35
10612610 | 23 | TOSHIBA CARRIER | HMSR-A-CB | Ducted Indoor Units | MMY-AP288S6FT9P-UL | MMY-MAP1686FT9P-UL | MMY-MAP1206FT9P-UL |  |  | 276000 | 9.8 | 19.7 | 3.37 | 308000 | 216000 | 2.32
10612611 | 24.83 | TOSHIBA CARRIER | HMSR-A-CB | Non-Ducted Indoor Units | MMY-AP3126FT6P-UL | MMY-MAP1686FT6P-UL | MMY-MAP1446FT6P-UL |  |  | 298000 | 10.3 | 22.1 | 3.3 | 334000 | 236000 | 2.4
10612612 | 24.83 | TOSHIBA CARRIER | HMSR-A-CB | Ducted Indoor Units | MMY-AP3126FT6P-UL | MMY-MAP1686FT6P-UL | MMY-MAP1446FT6P-UL |  |  | 298000 | 10 | 19.7 | 3.29 | 334000 | 236000 | 2.33
10612613 | 24.83 | TOSHIBA CARRIER | HMSR-A-CB | Non-Ducted Indoor Units | MMY-AP3126FT9P-UL | MMY-MAP1686FT9P-UL | MMY-MAP1446FT9P-UL |  |  | 298000 | 10.3 | 22.1 | 3.3 | 334000 | 236000 | 2.4
10612614 | 24.83 | TOSHIBA CARRIER | HMSR-A-CB | Ducted Indoor Units | MMY-AP3126FT9P-UL | MMY-MAP1686FT9P-UL | MMY-MAP1446FT9P-UL |  |  | 298000 | 10 | 19.7 | 3.29 | 334000 | 236000 | 2.33
10612615 | 26.67 | TOSHIBA CARRIER | HMSR-A-CB | Non-Ducted Indoor Units | MMY-AP3366FT6P-UL | MMY-MAP1206FT6P-UL | MMY-MAP1206FT6P-UL | MMY-MAP0966FT6P-UL |  | 320000 | 10.7 | 23.9 | 3.4 | 360000 | 268000 | 2.4
10612616 | 26.67 | TOSHIBA CARRIER | HMSR-A-CB | Ducted Indoor Units | MMY-AP3366FT6P-UL | MMY-MAP1206FT6P-UL | MMY-MAP1206FT6P-UL | MMY-MAP0966FT6P-UL |  | 320000 | 10.2 | 20.7 | 3.32 | 360000 | 268000 | 2.38
10612617 | 26.67 | TOSHIBA CARRIER | HMSR-A-CB | Non-Ducted Indoor Units | MMY-AP3366FT9P-UL | MMY-MAP1206FT9P-UL | MMY-MAP1206FT9P-UL | MMY-MAP0966FT9P-UL |  | 320000 | 10.7 | 23.9 | 3.4 | 360000 | 268000 | 2.4
10612618 | 26.67 | TOSHIBA CARRIER | HMSR-A-CB | Ducted Indoor Units | MMY-AP3366FT9P-UL | MMY-MAP1206FT9P-UL | MMY-MAP1206FT9P-UL | MMY-MAP0966FT9P-UL |  | 320000 | 10.2 | 20.7 | 3.32 | 360000 | 268000 | 2.38
10612619 | 26.67 | TOSHIBA CARRIER | HMSR-A-CB | Non-Ducted Indoor Units | MMY-AP336S6FT6P-UL | MMY-MAP1686FT6P-UL | MMY-MAP1686FT6P-UL |  |  | 320000 | 10.1 | 21.9 | 3.25 | 360000 | 268000 | 2.28
10612621 | 26.67 | TOSHIBA CARRIER | HMSR-A-CB | Non-Ducted Indoor Units | MMY-AP336S6FT9P-UL | MMY-MAP1686FT9P-UL | MMY-MAP1686FT9P-UL |  |  | 320000 | 10.1 | 21.9 | 3.25 | 360000 | 268000 | 2.28
10612623 | 28.5 | TOSHIBA CARRIER | HMSR-A-CB | Non-Ducted Indoor Units | MMY-AP3606FT6P-UL | MMY-MAP1206FT6P-UL | MMY-MAP1206FT6P-UL | MMY-MAP1206FT6P-UL |  | 342000 | 9.7 | 23.3 | 3.3 | 386000 | 284000 | 2.35
10612625 | 28.5 | TOSHIBA CARRIER | HMSR-A-CB | Non-Ducted Indoor Units | MMY-AP3606FT9P-UL | MMY-MAP1206FT9P-UL | MMY-MAP1206FT9P-UL | MMY-MAP1206FT9P-UL |  | 342000 | 9.7 | 23.3 | 3.3 | 386000 | 284000 | 2.35
10612627 | 30.5 | TOSHIBA CARRIER | HMSV-A-CB | Non-Ducted Indoor Units | MMY-AP3846HT6P-UL | MMY-MAP1446HT6P-UL | MMY-MAP1206HT6P-UL | MMY-MAP1206HT6P-UL |  | 366000 | 10.6 | 21.8 | 3.4 | 410000 | 294000 | 2.55
10612628 | 30.5 | TOSHIBA CARRIER | HMSV-A-CB | Ducted Indoor Units | MMY-AP3846HT6P-UL | MMY-MAP1446HT6P-UL | MMY-MAP1206HT6P-UL | MMY-MAP1206HT6P-UL |  | 366000 | 11 | 19.8 | 3.55 | 410000 | 294000 | 2.63
10612629 | 30.5 | TOSHIBA CARRIER | HMSV-A-CB | Non-Ducted Indoor Units | MMY-AP3846HT9P-UL | MMY-MAP1446HT9P-UL | MMY-MAP1206HT9P-UL | MMY-MAP1206HT9P-UL |  | 366000 | 10.6 | 21.8 | 3.4 | 410000 | 294000 | 2.55
10612630 | 30.5 | TOSHIBA CARRIER | HMSV-A-CB | Ducted Indoor Units | MMY-AP3846HT9P-UL | MMY-MAP1446HT9P-UL | MMY-MAP1206HT9P-UL | MMY-MAP1206HT9P-UL |  | 366000 | 11 | 19.8 | 3.55 | 410000 | 294000 | 2.63
10612635 | 32.5 | TOSHIBA CARRIER | HMSV-A-CB | Non-Ducted Indoor Units | MMY-AP4086HT6P-UL | MMY-MAP1446HT6P-UL | MMY-MAP1446HT6P-UL | MMY-MAP1206HT6P-UL |  | 390000 | 10.4 | 21.4 | 3.38 | 435000 | 310000 | 2.5
10612636 | 32.5 | TOSHIBA CARRIER | HMSV-A-CB | Ducted Indoor Units | MMY-AP4086HT6P-UL | MMY-MAP1446HT6P-UL | MMY-MAP1446HT6P-UL | MMY-MAP1206HT6P-UL |  | 390000 | 11 | 19.6 | 3.37 | 435000 | 310000 | 2.57
10612637 | 32.5 | TOSHIBA CARRIER | HMSV-A-CB | Non-Ducted Indoor Units | MMY-AP4086HT9P-UL | MMY-MAP1446HT9P-UL | MMY-MAP1446HT9P-UL | MMY-MAP1206HT9P-UL |  | 390000 | 10.4 | 21.4 | 3.38 | 435000 | 310000 | 2.5
10612638 | 32.5 | TOSHIBA CARRIER | HMSV-A-CB | Ducted Indoor Units | MMY-AP4086HT9P-UL | MMY-MAP1446HT9P-UL | MMY-MAP1446HT9P-UL | MMY-MAP1206HT9P-UL |  | 390000 | 11 | 19.6 | 3.37 | 435000 | 310000 | 2.57
10612639 | 32.5 | TOSHIBA CARRIER | HMSV-A-CB | Non-Ducted Indoor Units | MMY-AP408S6HT6P-UL | MMY-MAP1686HT6P-UL | MMY-MAP1206HT6P-UL | MMY-MAP1206HT6P-UL |  | 390000 | 10.2 | 21 | 3.3 | 435000 | 310000 | 2.48
10612640 | 32.5 | TOSHIBA CARRIER | HMSV-A-CB | Ducted Indoor Units | MMY-AP408S6HT6P-UL | MMY-MAP1686HT6P-UL | MMY-MAP1206HT6P-UL | MMY-MAP1206HT6P-UL |  | 390000 | 10.6 | 19.3 | 3.32 | 435000 | 310000 | 2.55
10612641 | 32.5 | TOSHIBA CARRIER | HMSV-A-CB | Non-Ducted Indoor Units | MMY-AP408S6HT9P-UL | MMY-MAP1686HT9P-UL | MMY-MAP1206HT9P-UL | MMY-MAP1206HT9P-UL |  | 390000 | 10.2 | 21 | 3.3 | 435000 | 310000 | 2.48
10612642 | 32.5 | TOSHIBA CARRIER | HMSV-A-CB | Ducted Indoor Units | MMY-AP408S6HT9P-UL | MMY-MAP1686HT9P-UL | MMY-MAP1206HT9P-UL | MMY-MAP1206HT9P-UL |  | 390000 | 10.6 | 19.3 | 3.32 | 435000 | 310000 | 2.55
10612647 | 34.17 | TOSHIBA CARRIER | HMSV-A-CB | Non-Ducted Indoor Units | MMY-AP4326HT6P-UL | MMY-MAP1686HT6P-UL | MMY-MAP1446HT6P-UL | MMY-MAP1206HT6P-UL |  | 410000 | 10 | 21.3 | 3.28 | 460000 | 328000 | 2.48
10612648 | 34.17 | TOSHIBA CARRIER | HMSV-A-CB | Ducted Indoor Units | MMY-AP4326HT6P-UL | MMY-MAP1686HT6P-UL | MMY-MAP1446HT6P-UL | MMY-MAP1206HT6P-UL |  | 410000 | 10.2 | 19.1 | 3.32 | 460000 | 328000 | 2.52
10612649 | 34.17 | TOSHIBA CARRIER | HMSV-A-CB | Non-Ducted Indoor Units | MMY-AP4326HT9P-UL | MMY-MAP1686HT9P-UL | MMY-MAP1446HT9P-UL | MMY-MAP1206HT9P-UL |  | 410000 | 10 | 21.3 | 3.28 | 460000 | 328000 | 2.48
10612650 | 34.17 | TOSHIBA CARRIER | HMSV-A-CB | Ducted Indoor Units | MMY-AP4326HT9P-UL | MMY-MAP1686HT9P-UL | MMY-MAP1446HT9P-UL | MMY-MAP1206HT9P-UL |  | 410000 | 10.2 | 19.1 | 3.32 | 460000 | 328000 | 2.52
10612656 | 35.83 | TOSHIBA CARRIER | HMSV-A-CB | Ducted Indoor Units | MMY-AP4566HT6P-UL | MMY-MAP1686HT6P-UL | MMY-MAP1686HT6P-UL | MMY-MAP1206HT6P-UL |  | 430000 | 9.9 | 19.3 | 3.26 | 485000 | 350000 | 2.5
10612658 | 35.83 | TOSHIBA CARRIER | HMSV-A-CB | Ducted Indoor Units | MMY-AP4566HT9P-UL | MMY-MAP1686HT9P-UL | MMY-MAP1686HT9P-UL | MMY-MAP1206HT9P-UL |  | 430000 | 9.9 | 19.3 | 3.26 | 485000 | 350000 | 2.5
10612665 | 30.5 | TOSHIBA CARRIER | HMSV-A-CB | Mixed Ducted and Non-Ducted Indoor Units | MMY-AP3846HT6P-UL | MMY-MAP1446HT6P-UL | MMY-MAP1206HT6P-UL | MMY-MAP1206HT6P-UL |  | 366000 | 10.8 | 20.8 | 3.47 | 410000 | 294000 | 2.59
10612666 | 32.5 | TOSHIBA CARRIER | HMSV-A-CB | Mixed Ducted and Non-Ducted Indoor Units | MMY-AP4086HT6P-UL | MMY-MAP1446HT6P-UL | MMY-MAP1446HT6P-UL | MMY-MAP1206HT6P-UL |  | 390000 | 10.7 | 20.5 | 3.37 | 434000 | 310000 | 2.53
10612667 | 32.5 | TOSHIBA CARRIER | HMSV-A-CB | Mixed Ducted and Non-Ducted Indoor Units | MMY-AP408S6HT6P-UL | MMY-MAP1686HT6P-UL | MMY-MAP1206HT6P-UL | MMY-MAP1206HT6P-UL |  | 390000 | 10.4 | 20.15 | 3.31 | 434000 | 310000 | 2.51
10612668 | 34.17 | TOSHIBA CARRIER | HMSV-A-CB | Mixed Ducted and Non-Ducted Indoor Units | MMY-AP4326HT6P-UL | MMY-MAP1686HT6P-UL | MMY-MAP1446HT6P-UL | MMY-MAP1206HT6P-UL |  | 410000 | 10.1 | 20.2 | 3.3 | 460000 | 328000 | 2.5
8657028 | 21 | CITY MULTI | HMSV-A-CB | Non-Ducted Indoor Units | PUHY-P264ZSKMU-A | PUHY-P120ZKMU-A | PUHY-P72ZKMU-A | PUHY-P72ZKMU-A |  | 252000 | 12.9 | 23.5 | 3.62 | 280000 | 200000 | 2.16
8657030 | 22.83 | CITY MULTI | HMSV-A-CB | Non-Ducted Indoor Units | PUHY-P288ZSKMU-A | PUHY-P120ZKMU-A | PUHY-P96ZKMU-A | PUHY-P72ZKMU-A |  | 274000 | 12.8 | 23.5 | 3.59 | 308000 | 216000 | 2.21
8657032 | 24.67 | CITY MULTI | HMSV-A-CB | Non-Ducted Indoor Units | PUHY-P312ZSKMU-A | PUHY-P120ZKMU-A | PUHY-P120ZKMU-A | PUHY-P72ZKMU-A |  | 296000 | 12.7 | 22.7 | 3.59 | 334000 | 236000 | 2.22
8657034 | 26.67 | CITY MULTI | HMSV-A-CB | Non-Ducted Indoor Units | PUHY-P336ZSKMU-A | PUHY-P120ZKMU-A | PUHY-P120ZKMU-A | PUHY-P96ZKMU-A |  | 320000 | 12.5 | 22.6 | 3.42 | 360000 | 268000 | 2.13
9121946 | 20.5 | MIDEA | HMSV-A-CB | Non-Ducted Indoor Units | MV5-H264DXN1 | MV5-H144DXN1 | MV5-H120DXN1 |  |  | 246000 | 9.7 | 19 | 3.27 | 270000 | 178000 | 2.15
9121957 | 20.5 | MIDEA | HMSV-A-CB | Non-Ducted Indoor Units | MV5-H264DZN1 | MV5-H144DZN1 | MV5-H120DZN1 |  |  | 246000 | 9.7 | 19 | 3.27 | 270000 | 178000 | 2.15
9121971 | 23.67 | MIDEA | HMSV-A-CB | Non-Ducted Indoor Units | MV5-H312DXN1 | MV5-H120DXN1 | MV5-H96DXN1 | MV5-H96DXN1 |  | 284000 | 11.1 | 20 | 3.43 | 320000 | 218000 | 2.3
9121972 | 23.67 | MIDEA | HMSV-A-CB | Ducted Indoor Units | MV5-H312DXN1 | MV5-H120DXN1 | MV5-H96DXN1 | MV5-H96DXN1 |  | 284000 | 10.6 | 20.5 | 3.3 | 320000 | 218000 | 2.24
9121973 | 25.33 | MIDEA | HMSV-A-CB | Non-Ducted Indoor Units | MV5-H336DXN1 | MV5-H120DXN1 | MV5-H120DXN1 | MV5-H96DXN1 |  | 304000 | 10.7 | 19 | 3.31 | 338000 | 224000 | 2.2
9121974 | 25.33 | MIDEA | HMSV-A-CB | Ducted Indoor Units | MV5-H336DXN1 | MV5-H120DXN1 | MV5-H120DXN1 | MV5-H96DXN1 |  | 304000 | 10.6 | 19.2 | 3.25 | 338000 | 224000 | 2.17
9121992 | 23.67 | MIDEA | HMSV-A-CB | Non-Ducted Indoor Units | MV5-H312DZN1 | MV5-H120DZN1 | MV5-H96DZN1 | MV5-H96DZN1 |  | 284000 | 11.1 | 20 | 3.43 | 320000 | 218000 | 2.3
9121993 | 23.67 | MIDEA | HMSV-A-CB | Ducted Indoor Units | MV5-H312DZN1 | MV5-H120DZN1 | MV5-H96DZN1 | MV5-H96DZN1 |  | 284000 | 10.6 | 20.5 | 3.3 | 320000 | 218000 | 2.24
9121994 | 25.33 | MIDEA | HMSV-A-CB | Non-Ducted Indoor Units | MV5-H336DZN1 | MV5-H120DZN1 | MV5-H120DZN1 | MV5-H96DZN1 |  | 304000 | 10.7 | 19 | 3.31 | 338000 | 224000 | 2.2
9121995 | 25.33 | MIDEA | HMSV-A-CB | Ducted Indoor Units | MV5-H336DZN1 | MV5-H120DZN1 | MV5-H120DZN1 | MV5-H96DZN1 |  | 304000 | 10.6 | 19.2 | 3.25 | 338000 | 224000 | 2.17
9122298 | 23.67 | MIDEA | HMSV-A-CB | Mixed Ducted and Non-Ducted Indoor Units | MV5-H312DXN1 | MV5-H120DXN1 | MV5-H96DXN1 | MV5-H96DXN1 |  | 284000 | 10.85 | 20.25 | 3.36 | 320000 | 218000 | 2.27
9122314 | 23.67 | MIDEA | HMSV-A-CB | Mixed Ducted and Non-Ducted Indoor Units | MV5-H312DZN1 | MV5-H120DZN1 | MV5-H96DZN1 | MV5-H96DZN1 |  | 284000 | 10.85 | 20.25 | 3.36 | 320000 | 218000 | 2.27
9122315 | 25.33 | MIDEA | HMSV-A-CB | Mixed Ducted and Non-Ducted Indoor Units | MV5-H336DZN1 | MV5-H120DZN1 | MV5-H120DZN1 | MV5-H96DZN1 |  | 304000 | 10.65 | 19.1 | 3.28 | 338000 | 224000 | 2.18
9122957 | 21 | TOSHIBA CARRIER | HMSR-A-CB | Non-Ducted Indoor Units | MMY-AP2646FT6P-UL | MMY-MAP1446FT6P-UL | MMY-MAP1206FT6P-UL |  |  | 252000 | 11.2 | 23.8 | 3.4 | 282000 | 200000 | 2.45
9122958 | 23 | TOSHIBA CARRIER | HMSR-A-CB | Non-Ducted Indoor Units | MMY-AP2886FT6P-UL | MMY-MAP1446FT6P-UL | MMY-MAP1446FT6P-UL |  |  | 276000 | 11.4 | 23.5 | 3.45 | 308000 | 216000 | 2.5
9122959 | 23 | TOSHIBA CARRIER | HMSR-A-CB | Non-Ducted Indoor Units | MMY-AP288S6FT6P-UL | MMY-MAP1686FT6P-UL | MMY-MAP1206FT6P-UL |  |  | 276000 | 10.6 | 23 | 3.35 | 308000 | 216000 | 2.35
9122960 | 24.83 | TOSHIBA CARRIER | HMSR-A-CB | Non-Ducted Indoor Units | MMY-AP3126FT6P-UL | MMY-MAP1686FT6P-UL | MMY-MAP1446FT6P-UL |  |  | 298000 | 10.6 | 22.7 | 3.3 | 334000 | 236000 | 2.4
9122961 | 26.67 | TOSHIBA CARRIER | HMSR-A-CB | Non-Ducted Indoor Units | MMY-AP3366FT6P-UL | MMY-MAP1206FT6P-UL | MMY-MAP1206FT6P-UL | MMY-MAP0966FT6P-UL |  | 320000 | 11 | 24.6 | 3.4 | 360000 | 268000 | 2.4
9122962 | 26.67 | TOSHIBA CARRIER | HMSR-A-CB | Non-Ducted Indoor Units | MMY-AP336S6FT6P-UL | MMY-MAP1686FT6P-UL | MMY-MAP1686FT6P-UL |  |  | 320000 | 10.4 | 22.5 | 3.25 | 360000 | 268000 | 2.28
9122963 | 28.5 | TOSHIBA CARRIER | HMSR-A-CB | Non-Ducted Indoor Units | MMY-AP3606FT6P-UL | MMY-MAP1206FT6P-UL | MMY-MAP1206FT6P-UL | MMY-MAP1206FT6P-UL |  | 342000 | 10 | 24 | 3.3 | 386000 | 284000 | 2.35
9122998 | 21 | TOSHIBA CARRIER | HMSR-A-CB | Ducted Indoor Units | MMY-AP2646FT6P-UL | MMY-MAP1446FT6P-UL | MMY-MAP1206FT6P-UL |  |  | 252000 | 11.4 | 22.5 | 3.5 | 282000 | 200000 | 2.4
9122999 | 21 | TOSHIBA CARRIER | HMSR-A-CB | Non-Ducted Indoor Units | MMY-AP2646FT9P-UL | MMY-MAP1446FT9P-UL | MMY-MAP1206FT9P-UL |  |  | 252000 | 11.2 | 23.8 | 3.4 | 282000 | 200000 | 2.45
9123000 | 21 | TOSHIBA CARRIER | HMSR-A-CB | Ducted Indoor Units | MMY-AP2646FT9P-UL | MMY-MAP1446FT9P-UL | MMY-MAP1206FT9P-UL |  |  | 252000 | 11.4 | 22.5 | 3.5 | 282000 | 200000 | 2.4
9123001 | 23 | TOSHIBA CARRIER | HMSR-A-CB | Ducted Indoor Units | MMY-AP2886FT6P-UL | MMY-MAP1446FT6P-UL | MMY-MAP1446FT6P-UL |  |  | 276000 | 11.5 | 22 | 3.5 | 308000 | 216000 | 2.4
9123002 | 23 | TOSHIBA CARRIER | HMSR-A-CB | Non-Ducted Indoor Units | MMY-AP2886FT9P-UL | MMY-MAP1446FT9P-UL | MMY-MAP1446FT9P-UL |  |  | 276000 | 11.4 | 23.5 | 3.45 | 308000 | 216000 | 2.5
9123003 | 23 | TOSHIBA CARRIER | HMSR-A-CB | Ducted Indoor Units | MMY-AP2886FT9P-UL | MMY-MAP1446FT9P-UL | MMY-MAP1446FT9P-UL |  |  | 276000 | 11.5 | 22 | 3.5 | 308000 | 216000 | 2.4
9123004 | 23 | TOSHIBA CARRIER | HMSR-A-CB | Ducted Indoor Units | MMY-AP288S6FT6P-UL | MMY-MAP1686FT6P-UL | MMY-MAP1206FT6P-UL |  |  | 276000 | 10.3 | 21.5 | 3.4 | 308000 | 216000 | 2.35
9123005 | 23 | TOSHIBA CARRIER | HMSR-A-CB | Non-Ducted Indoor Units | MMY-AP288S6FT9P-UL | MMY-MAP1686FT9P-UL | MMY-MAP1206FT9P-UL |  |  | 276000 | 10.6 | 23 | 3.35 | 308000 | 216000 | 2.35
9123006 | 23 | TOSHIBA CARRIER | HMSR-A-CB | Ducted Indoor Units | MMY-AP288S6FT9P-UL | MMY-MAP1686FT9P-UL | MMY-MAP1206FT9P-UL |  |  | 276000 | 10.3 | 21.5 | 3.4 | 308000 | 216000 | 2.35
9123007 | 24.83 | TOSHIBA CARRIER | HMSR-A-CB | Ducted Indoor Units | MMY-AP3126FT6P-UL | MMY-MAP1686FT6P-UL | MMY-MAP1446FT6P-UL |  |  | 298000 | 10.5 | 21.5 | 3.32 | 334000 | 236000 | 2.35
9123008 | 24.83 | TOSHIBA CARRIER | HMSR-A-CB | Non-Ducted Indoor Units | MMY-AP3126FT9P-UL | MMY-MAP1686FT9P-UL | MMY-MAP1446FT9P-UL |  |  | 298000 | 10.6 | 22.7 | 3.3 | 334000 | 236000 | 2.4
9123009 | 24.83 | TOSHIBA CARRIER | HMSR-A-CB | Ducted Indoor Units | MMY-AP3126FT9P-UL | MMY-MAP1686FT9P-UL | MMY-MAP1446FT9P-UL |  |  | 298000 | 10.5 | 21.5 | 3.32 | 334000 | 236000 | 2.35
9123010 | 26.67 | TOSHIBA CARRIER | HMSR-A-CB | Ducted Indoor Units | MMY-AP3366FT6P-UL | MMY-MAP1206FT6P-UL | MMY-MAP1206FT6P-UL | MMY-MAP0966FT6P-UL |  | 320000 | 10.7 | 22.5 | 3.35 | 360000 | 268000 | 2.4
9123011 | 26.67 | TOSHIBA CARRIER | HMSR-A-CB | Non-Ducted Indoor Units | MMY-AP3366FT9P-UL | MMY-MAP1206FT9P-UL | MMY-MAP1206FT9P-UL | MMY-MAP0966FT9P-UL |  | 320000 | 11 | 24.6 | 3.4 | 360000 | 268000 | 2.4
9123012 | 26.67 | TOSHIBA CARRIER | HMSR-A-CB | Ducted Indoor Units | MMY-AP3366FT9P-UL | MMY-MAP1206FT9P-UL | MMY-MAP1206FT9P-UL | MMY-MAP0966FT9P-UL |  | 320000 | 10.7 | 22.5 | 3.35 | 360000 | 268000 | 2.4
9123014 | 26.67 | TOSHIBA CARRIER | HMSR-A-CB | Non-Ducted Indoor Units | MMY-AP336S6FT9P-UL | MMY-MAP1686FT9P-UL | MMY-MAP1686FT9P-UL |  |  | 320000 | 10.4 | 22.5 | 3.25 | 360000 | 268000 | 2.28
9123016 | 28.5 | TOSHIBA CARRIER | HMSR-A-CB | Ducted Indoor Units | MMY-AP3606FT6P-UL | MMY-MAP1206FT6P-UL | MMY-MAP1206FT6P-UL | MMY-MAP1206FT6P-UL |  | 342000 | 10 | 22 | 3.4 | 386000 | 284000 | 2.3
9123017 | 28.5 | TOSHIBA CARRIER | HMSR-A-CB | Non-Ducted Indoor Units | MMY-AP3606FT9P-UL | MMY-MAP1206FT9P-UL | MMY-MAP1206FT9P-UL | MMY-MAP1206FT9P-UL |  | 342000 | 10 | 24 | 3.3 | 386000 | 284000 | 2.35
9123018 | 28.5 | TOSHIBA CARRIER | HMSR-A-CB | Ducted Indoor Units | MMY-AP3606FT9P-UL | MMY-MAP1206FT9P-UL | MMY-MAP1206FT9P-UL | MMY-MAP1206FT9P-UL |  | 342000 | 10 | 22 | 3.4 | 386000 | 284000 | 2.3
9123019 | 30.5 | TOSHIBA CARRIER | HMSR-A-CB | Ducted Indoor Units | MMY-AP3846FT6P-UL | MMY-MAP1446FT6P-UL | MMY-MAP1206FT6P-UL | MMY-MAP1206FT6P-UL |  | 366000 | 10 | 21.5 | 3.3 | 410000 | 294000 | 2.2
9123021 | 30.5 | TOSHIBA CARRIER | HMSR-A-CB | Ducted Indoor Units | MMY-AP3846FT9P-UL | MMY-MAP1446FT9P-UL | MMY-MAP1206FT9P-UL | MMY-MAP1206FT9P-UL |  | 366000 | 10 | 21.5 | 3.3 | 410000 | 294000 | 2.2
9123022 | 32.5 | TOSHIBA CARRIER | HMSR-A-CB | Ducted Indoor Units | MMY-AP4086FT6P-UL | MMY-MAP1446FT6P-UL | MMY-MAP1446FT6P-UL | MMY-MAP1206FT6P-UL |  | 390000 | 9.9 | 21 | 3.3 | 435000 | 310000 | 2.31
9123024 | 32.5 | TOSHIBA CARRIER | HMSR-A-CB | Ducted Indoor Units | MMY-AP4086FT9P-UL | MMY-MAP1446FT9P-UL | MMY-MAP1446FT9P-UL | MMY-MAP1206FT9P-UL |  | 390000 | 9.9 | 21 | 3.3 | 435000 | 310000 | 2.31
9123025 | 34.17 | TOSHIBA CARRIER | HMSR-A-CB | Ducted Indoor Units | MMY-AP4326FT6P-UL | MMY-MAP1446FT6P-UL | MMY-MAP1446FT6P-UL | MMY-MAP1446FT6P-UL |  | 410000 | 9.7 | 20.5 | 3.25 | 460000 | 328000 | 2.3
9123027 | 34.17 | TOSHIBA CARRIER | HMSR-A-CB | Ducted Indoor Units | MMY-AP4326FT9P-UL | MMY-MAP1446FT9P-UL | MMY-MAP1446FT9P-UL | MMY-MAP1446FT9P-UL |  | 410000 | 9.7 | 20.5 | 3.25 | 460000 | 328000 | 2.3
9123051 | 21 | TOSHIBA CARRIER | HMSR-A-CB | Mixed Ducted and Non-Ducted Indoor Units | MMY-AP2646FT6P-UL | MMY-MAP1446FT6P-UL | MMY-MAP1206FT6P-UL |  |  | 252000 | 11.3 | 23.15 | 3.45 | 282000 | 200000 | 2.42
9123052 | 21 | TOSHIBA CARRIER | HMSR-A-CB | Mixed Ducted and Non-Ducted Indoor Units | MMY-AP2646FT9P-UL | MMY-MAP1446FT9P-UL | MMY-MAP1206FT9P-UL |  |  | 252000 | 11.3 | 23.15 | 3.45 | 282000 | 200000 | 2.42
9123053 | 23 | TOSHIBA CARRIER | HMSR-A-CB | Mixed Ducted and Non-Ducted Indoor Units | MMY-AP2886FT6P-UL | MMY-MAP1446FT6P-UL | MMY-MAP1446FT6P-UL |  |  | 276000 | 11.45 | 22.75 | 3.47 | 308000 | 216000 | 2.45
9123054 | 23 | TOSHIBA CARRIER | HMSR-A-CB | Mixed Ducted and Non-Ducted Indoor Units | MMY-AP2886FT9P-UL | MMY-MAP1446FT9P-UL | MMY-MAP1446FT9P-UL |  |  | 276000 | 11.45 | 22.75 | 3.47 | 308000 | 216000 | 2.45
9123055 | 23 | TOSHIBA CARRIER | HMSR-A-CB | Mixed Ducted and Non-Ducted Indoor Units | MMY-AP288S6FT6P-UL | MMY-MAP1686FT6P-UL | MMY-MAP1206FT6P-UL |  |  | 276000 | 10.45 | 22.25 | 3.37 | 308000 | 216000 | 2.35
9123056 | 23 | TOSHIBA CARRIER | HMSR-A-CB | Mixed Ducted and Non-Ducted Indoor Units | MMY-AP288S6FT9P-UL | MMY-MAP1686FT9P-UL | MMY-MAP1206FT9P-UL |  |  | 276000 | 10.45 | 22.25 | 3.37 | 308000 | 216000 | 2.35
9123057 | 24.83 | TOSHIBA CARRIER | HMSR-A-CB | Mixed Ducted and Non-Ducted Indoor Units | MMY-AP3126FT6P-UL | MMY-MAP1686FT6P-UL | MMY-MAP1446FT6P-UL |  |  | 298000 | 10.55 | 22.1 | 3.31 | 334000 | 236000 | 2.37
9123058 | 24.83 | TOSHIBA CARRIER | HMSR-A-CB | Mixed Ducted and Non-Ducted Indoor Units | MMY-AP3126FT9P-UL | MMY-MAP1686FT9P-UL | MMY-MAP1446FT9P-UL |  |  | 298000 | 10.55 | 22.1 | 3.31 | 334000 | 236000 | 2.37
9123059 | 26.67 | TOSHIBA CARRIER | HMSR-A-CB | Mixed Ducted and Non-Ducted Indoor Units | MMY-AP3366FT6P-UL | MMY-MAP1206FT6P-UL | MMY-MAP1206FT6P-UL | MMY-MAP0966FT6P-UL |  | 320000 | 10.85 | 23.55 | 3.37 | 360000 | 268000 | 2.4
9123060 | 26.67 | TOSHIBA CARRIER | HMSR-A-CB | Mixed Ducted and Non-Ducted Indoor Units | MMY-AP3366FT9P-UL | MMY-MAP1206FT9P-UL | MMY-MAP1206FT9P-UL | MMY-MAP0966FT9P-UL |  | 320000 | 10.85 | 23.55 | 3.37 | 360000 | 268000 | 2.4
9123063 | 28.5 | TOSHIBA CARRIER | HMSR-A-CB | Mixed Ducted and Non-Ducted Indoor Units | MMY-AP3606FT6P-UL | MMY-MAP1206FT6P-UL | MMY-MAP1206FT6P-UL | MMY-MAP1206FT6P-UL |  | 342000 | 10 | 23 | 3.35 | 386000 | 284000 | 2.32
9123064 | 28.5 | TOSHIBA CARRIER | HMSR-A-CB | Mixed Ducted and Non-Ducted Indoor Units | MMY-AP3606FT9P-UL | MMY-MAP1206FT9P-UL | MMY-MAP1206FT9P-UL | MMY-MAP1206FT9P-UL |  | 342000 | 10 | 23 | 3.35 | 386000 | 284000 | 2.32
9123065 | 30.5 | TOSHIBA CARRIER | HMSR-A-CB | Mixed Ducted and Non-Ducted Indoor Units | MMY-AP3846FT6P-UL | MMY-MAP1446FT6P-UL | MMY-MAP1206FT6P-UL | MMY-MAP1206FT6P-UL |  | 366000 | 10 | 22.45 | 3.27 | 410000 | 294000 | 2.27
9123066 | 30.5 | TOSHIBA CARRIER | HMSR-A-CB | Mixed Ducted and Non-Ducted Indoor Units | MMY-AP3846FT9P-UL | MMY-MAP1446FT9P-UL | MMY-MAP1206FT9P-UL | MMY-MAP1206FT9P-UL |  | 366000 | 10 | 22.45 | 3.27 | 410000 | 294000 | 2.27
9123067 | 32.5 | TOSHIBA CARRIER | HMSR-A-CB | Mixed Ducted and Non-Ducted Indoor Units | MMY-AP4086FT6P-UL | MMY-MAP1446FT6P-UL | MMY-MAP1446FT6P-UL | MMY-MAP1206FT6P-UL |  | 390000 | 9.9 | 21.75 | 3.26 | 434000 | 310000 | 2.33
9123068 | 32.5 | TOSHIBA CARRIER | HMSR-A-CB | Mixed Ducted and Non-Ducted Indoor Units | MMY-AP4086FT9P-UL | MMY-MAP1446FT9P-UL | MMY-MAP1446FT9P-UL | MMY-MAP1206FT9P-UL |  | 390000 | 9.9 | 21.75 | 3.26 | 434000 | 310000 | 2.33
9045762 | 23 | JOHNSON CONTROLS | HMSV-A-CB | Non-Ducted Indoor Units | TVAHP288B31CW | TVAHP096B31CW | TVAHP096B31CW | TVAHP096B31CW |  | 276000 | 9.9 | 17.7 | 3.57 | 308000 | 260000 | 2.26
9045764 | 23 | JOHNSON CONTROLS | HMSV-A-CB | Non-Ducted Indoor Units | TVAHP288B41CW | TVAHP096B41CW | TVAHP096B41CW | TVAHP096B41CW |  | 276000 | 9.9 | 17.7 | 3.57 | 308000 | 260000 | 2.26
9045786 | 23 | HITACHI | HMSV-A-CB | Non-Ducted Indoor Units | HVAHP288B31CW | HVAHP096B31CW | HVAHP096B31CW | HVAHP096B31CW |  | 276000 | 9.9 | 17.7 | 3.57 | 308000 | 260000 | 2.26
9045788 | 23 | HITACHI | HMSV-A-CB | Non-Ducted Indoor Units | HVAHP288B41CW | HVAHP096B41CW | HVAHP096B41CW | HVAHP096B41CW |  | 276000 | 9.9 | 17.7 | 3.57 | 308000 | 260000 | 2.26
9045810 | 23 | YORK | HMSV-A-CB | Non-Ducted Indoor Units | YVAHP288B31CW | YVAHP096B31CW | YVAHP096B31CW | YVAHP096B31CW |  | 276000 | 9.9 | 17.7 | 3.57 | 308000 | 260000 | 2.26
9045812 | 23 | YORK | HMSV-A-CB | Non-Ducted Indoor Units | YVAHP288B41CW | YVAHP096B41CW | YVAHP096B41CW | YVAHP096B41CW |  | 276000 | 9.9 | 17.7 | 3.57 | 308000 | 260000 | 2.26
9056984 | 23 | JOHNSON CONTROLS | HMSV-A-CB | Mixed Ducted and Non-Ducted Indoor Units | TVAHP288B31CW | TVAHP096B31CW | TVAHP096B31CW | TVAHP096B31CW |  | 276000 | 9.75 | 16.4 | 3.51 | 308000 | 260000 | 2.25
9056985 | 23 | JOHNSON CONTROLS | HMSV-A-CB | Mixed Ducted and Non-Ducted Indoor Units | TVAHP288B41CW | TVAHP096B41CW | TVAHP096B41CW | TVAHP096B41CW |  | 276000 | 9.75 | 16.4 | 3.51 | 308000 | 260000 | 2.25
9056996 | 23 | HITACHI | HMSV-A-CB | Mixed Ducted and Non-Ducted Indoor Units | HVAHP288B31CW | HVAHP096B31CW | HVAHP096B31CW | HVAHP096B31CW |  | 276000 | 9.75 | 16.4 | 3.51 | 308000 | 260000 | 2.25
9056997 | 23 | HITACHI | HMSV-A-CB | Mixed Ducted and Non-Ducted Indoor Units | HVAHP288B41CW | HVAHP096B41CW | HVAHP096B41CW | HVAHP096B41CW |  | 276000 | 9.75 | 16.4 | 3.51 | 308000 | 260000 | 2.25
9057008 | 23 | YORK | HMSV-A-CB | Mixed Ducted and Non-Ducted Indoor Units | YVAHP288B31CW | YVAHP096B31CW | YVAHP096B31CW | YVAHP096B31CW |  | 276000 | 9.75 | 16.4 | 3.51 | 308000 | 260000 | 2.25
9057009 | 23 | YORK | HMSV-A-CB | Mixed Ducted and Non-Ducted Indoor Units | YVAHP288B41CW | YVAHP096B41CW | YVAHP096B41CW | YVAHP096B41CW |  | 276000 | 9.75 | 16.4 | 3.51 | 308000 | 260000 | 2.25
9085416 | 21 | TOSHIBA CARRIER | HMSV-A-CB | Non-Ducted Indoor Units | MMY-AP2646HT9P-UL | MMY-MAP1446HT9P-UL | MMY-MAP1206HT9P-UL |  |  | 252000 | 11.4 | 22.8 | 3.65 | 282000 | 200000 | 2.66
9085417 | 21 | TOSHIBA CARRIER | HMSV-A-CB | Ducted Indoor Units | MMY-AP2646HT9P-UL | MMY-MAP1446HT9P-UL | MMY-MAP1206HT9P-UL |  |  | 252000 | 12.2 | 21.6 | 3.95 | 282000 | 200000 | 2.92
9085418 | 23 | TOSHIBA CARRIER | HMSV-A-CB | Non-Ducted Indoor Units | MMY-AP2886HT9P-UL | MMY-MAP1446HT9P-UL | MMY-MAP1446HT9P-UL |  |  | 276000 | 11.1 | 22.5 | 3.6 | 308000 | 216000 | 2.65
9085419 | 23 | TOSHIBA CARRIER | HMSV-A-CB | Ducted Indoor Units | MMY-AP2886HT9P-UL | MMY-MAP1446HT9P-UL | MMY-MAP1446HT9P-UL |  |  | 276000 | 11.5 | 21.2 | 3.85 | 308000 | 216000 | 2.92
9085420 | 23 | TOSHIBA CARRIER | HMSV-A-CB | Non-Ducted Indoor Units | MMY-AP288S6HT9P-UL | MMY-MAP1686HT9P-UL | MMY-MAP1206HT9P-UL |  |  | 276000 | 10.9 | 22.2 | 3.5 | 308000 | 216000 | 2.58
9085421 | 23 | TOSHIBA CARRIER | HMSV-A-CB | Ducted Indoor Units | MMY-AP288S6HT9P-UL | MMY-MAP1686HT9P-UL | MMY-MAP1206HT9P-UL |  |  | 276000 | 11.4 | 20.8 | 3.8 | 308000 | 216000 | 2.83
9085422 | 24.83 | TOSHIBA CARRIER | HMSV-A-CB | Non-Ducted Indoor Units | MMY-AP3126HT9P-UL | MMY-MAP1686HT9P-UL | MMY-MAP1446HT9P-UL |  |  | 298000 | 10.4 | 22.1 | 3.42 | 334000 | 236000 | 2.6
9085423 | 24.83 | TOSHIBA CARRIER | HMSV-A-CB | Ducted Indoor Units | MMY-AP3126HT9P-UL | MMY-MAP1686HT9P-UL | MMY-MAP1446HT9P-UL |  |  | 298000 | 11 | 20.9 | 3.7 | 334000 | 236000 | 2.75
9085424 | 26.67 | TOSHIBA CARRIER | HMSV-A-CB | Non-Ducted Indoor Units | MMY-AP3366HT9P-UL | MMY-MAP1686HT9P-UL | MMY-MAP1686HT9P-UL |  |  | 320000 | 10.3 | 22 | 3.35 | 360000 | 268000 | 2.46
9085425 | 26.67 | TOSHIBA CARRIER | HMSV-A-CB | Ducted Indoor Units | MMY-AP3366HT9P-UL | MMY-MAP1686HT9P-UL | MMY-MAP1686HT9P-UL |  |  | 320000 | 10.6 | 20.7 | 3.52 | 360000 | 268000 | 2.6
9085426 | 28.5 | TOSHIBA CARRIER | HMSV-A-CB | Non-Ducted Indoor Units | MMY-AP3606HT9P-UL | MMY-MAP1206HT9P-UL | MMY-MAP1206HT9P-UL | MMY-MAP1206HT9P-UL |  | 342000 | 11.6 | 22.4 | 3.52 | 386000 | 284000 | 2.58
9085427 | 28.5 | TOSHIBA CARRIER | HMSV-A-CB | Ducted Indoor Units | MMY-AP3606HT9P-UL | MMY-MAP1206HT9P-UL | MMY-MAP1206HT9P-UL | MMY-MAP1206HT9P-UL |  | 342000 | 12 | 21.4 | 3.7 | 386000 | 284000 | 2.75
9085428 | 30.5 | TOSHIBA CARRIER | HMSV-A-CB | Non-Ducted Indoor Units | MMY-AP3846HT9P-UL | MMY-MAP1446HT9P-UL | MMY-MAP1206HT9P-UL | MMY-MAP1206HT9P-UL |  | 366000 | 10.6 | 21.8 | 3.4 | 410000 | 294000 | 2.55
9085429 | 30.5 | TOSHIBA CARRIER | HMSV-A-CB | Ducted Indoor Units | MMY-AP3846HT9P-UL | MMY-MAP1446HT9P-UL | MMY-MAP1206HT9P-UL | MMY-MAP1206HT9P-UL |  | 366000 | 11.2 | 20.8 | 3.58 | 410000 | 294000 | 2.66
9085430 | 32.5 | TOSHIBA CARRIER | HMSV-A-CB | Non-Ducted Indoor Units | MMY-AP4086HT9P-UL | MMY-MAP1446HT9P-UL | MMY-MAP1446HT9P-UL | MMY-MAP1206HT9P-UL |  | 390000 | 10.4 | 21.4 | 3.38 | 435000 | 310000 | 2.5
9085431 | 32.5 | TOSHIBA CARRIER | HMSV-A-CB | Ducted Indoor Units | MMY-AP4086HT9P-UL | MMY-MAP1446HT9P-UL | MMY-MAP1446HT9P-UL | MMY-MAP1206HT9P-UL |  | 390000 | 11.2 | 20.6 | 3.4 | 435000 | 310000 | 2.6
9085432 | 32.5 | TOSHIBA CARRIER | HMSV-A-CB | Non-Ducted Indoor Units | MMY-AP408S6HT9P-UL | MMY-MAP1686HT9P-UL | MMY-MAP1206HT9P-UL | MMY-MAP1206HT9P-UL |  | 390000 | 10.2 | 21 | 3.3 | 435000 | 310000 | 2.48
9085433 | 32.5 | TOSHIBA CARRIER | HMSV-A-CB | Ducted Indoor Units | MMY-AP408S6HT9P-UL | MMY-MAP1686HT9P-UL | MMY-MAP1206HT9P-UL | MMY-MAP1206HT9P-UL |  | 390000 | 10.8 | 20.2 | 3.35 | 435000 | 310000 | 2.58
9085434 | 34.17 | TOSHIBA CARRIER | HMSV-A-CB | Non-Ducted Indoor Units | MMY-AP4326HT9P-UL | MMY-MAP1686HT9P-UL | MMY-MAP1446HT9P-UL | MMY-MAP1206HT9P-UL |  | 410000 | 10 | 21.3 | 3.28 | 460000 | 328000 | 2.48
9085435 | 34.17 | TOSHIBA CARRIER | HMSV-A-CB | Ducted Indoor Units | MMY-AP4326HT9P-UL | MMY-MAP1686HT9P-UL | MMY-MAP1446HT9P-UL | MMY-MAP1206HT9P-UL |  | 410000 | 10.4 | 20 | 3.35 | 460000 | 328000 | 2.55
9085437 | 36.25 | TOSHIBA CARRIER | HMSV-A-CB | Ducted Indoor Units | MMY-AP4566HT9P-UL | MMY-MAP1686HT9P-UL | MMY-MAP1686HT9P-UL | MMY-MAP1206HT9P-UL |  | 435000 | 10 | 19.8 | 3.28 | 490000 | 350000 | 2.52
9085448 | 21 | TOSHIBA CARRIER | HMSV-A-CB | Mixed Ducted and Non-Ducted Indoor Units | MMY-AP2646HT9P-UL | MMY-MAP1446HT9P-UL | MMY-MAP1206HT9P-UL |  |  | 252000 | 11.8 | 22.2 | 3.8 | 282000 | 200000 | 2.79
9085449 | 23 | TOSHIBA CARRIER | HMSV-A-CB | Mixed Ducted and Non-Ducted Indoor Units | MMY-AP2886HT9P-UL | MMY-MAP1446HT9P-UL | MMY-MAP1446HT9P-UL |  |  | 276000 | 11.3 | 21.85 | 3.72 | 308000 | 216000 | 2.78
9085450 | 23 | TOSHIBA CARRIER | HMSV-A-CB | Mixed Ducted and Non-Ducted Indoor Units | MMY-AP288S6HT9P-UL | MMY-MAP1686HT9P-UL | MMY-MAP1206HT9P-UL |  |  | 276000 | 11.15 | 21.5 | 3.65 | 308000 | 216000 | 2.7
9085451 | 24.83 | TOSHIBA CARRIER | HMSV-A-CB | Mixed Ducted and Non-Ducted Indoor Units | MMY-AP3126HT9P-UL | MMY-MAP1686HT9P-UL | MMY-MAP1446HT9P-UL |  |  | 298000 | 10.7 | 21.5 | 3.56 | 334000 | 236000 | 2.67
9085452 | 26.67 | TOSHIBA CARRIER | HMSV-A-CB | Mixed Ducted and Non-Ducted Indoor Units | MMY-AP3366HT9P-UL | MMY-MAP1686HT9P-UL | MMY-MAP1686HT9P-UL |  |  | 320000 | 10.45 | 21.35 | 3.43 | 360000 | 268000 | 2.53
9085453 | 28.5 | TOSHIBA CARRIER | HMSV-A-CB | Mixed Ducted and Non-Ducted Indoor Units | MMY-AP3606HT9P-UL | MMY-MAP1206HT9P-UL | MMY-MAP1206HT9P-UL | MMY-MAP1206HT9P-UL |  | 342000 | 11.8 | 21.9 | 3.61 | 386000 | 284000 | 2.66
9085454 | 30.5 | TOSHIBA CARRIER | HMSV-A-CB | Mixed Ducted and Non-Ducted Indoor Units | MMY-AP3846HT9P-UL | MMY-MAP1446HT9P-UL | MMY-MAP1206HT9P-UL | MMY-MAP1206HT9P-UL |  | 366000 | 10.9 | 21.3 | 3.49 | 410000 | 294000 | 2.6
9085455 | 32.5 | TOSHIBA CARRIER | HMSV-A-CB | Mixed Ducted and Non-Ducted Indoor Units | MMY-AP4086HT9P-UL | MMY-MAP1446HT9P-UL | MMY-MAP1446HT9P-UL | MMY-MAP1206HT9P-UL |  | 390000 | 10.8 | 21 | 3.39 | 434000 | 310000 | 2.55
9085456 | 32.5 | TOSHIBA CARRIER | HMSV-A-CB | Mixed Ducted and Non-Ducted Indoor Units | MMY-AP408S6HT9P-UL | MMY-MAP1686HT9P-UL | MMY-MAP1206HT9P-UL | MMY-MAP1206HT9P-UL |  | 390000 | 10.5 | 20.6 | 3.32 | 434000 | 310000 | 2.53
9085457 | 34.17 | TOSHIBA CARRIER | HMSV-A-CB | Mixed Ducted and Non-Ducted Indoor Units | MMY-AP4326HT9P-UL | MMY-MAP1686HT9P-UL | MMY-MAP1446HT9P-UL | MMY-MAP1206HT9P-UL |  | 410000 | 10.2 | 20.65 | 3.31 | 460000 | 328000 | 2.51
8989560 | 21 | TOSHIBA CARRIER | HMSV-A-CB | Non-Ducted Indoor Units | MMY-AP2646HT6P-UL | MMYMAP1446HT6P-UL | MMYMAP1206HT6P-UL |  |  | 252000 | 11.4 | 22.8 | 3.65 | 282000 | 200000 | 2.66
8989561 | 23 | TOSHIBA CARRIER | HMSV-A-CB | Non-Ducted Indoor Units | MMY-AP2886HT6P-UL | MMYMAP1446HT6P-UL | MMYMAP1446HT6P-UL |  |  | 276000 | 11.1 | 22.5 | 3.6 | 308000 | 216000 | 2.65
8989562 | 23 | TOSHIBA CARRIER | HMSV-A-CB | Non-Ducted Indoor Units | MMY-AP288S6HT6P-UL | MMYMAP1686HT6P-UL | MMYMAP1206HT6P-UL |  |  | 276000 | 10.9 | 22.2 | 3.5 | 308000 | 216000 | 2.58
8989563 | 24.83 | TOSHIBA CARRIER | HMSV-A-CB | Non-Ducted Indoor Units | MMY-AP3126HT6P-UL | MMYMAP1686HT6P-UL | MMYMAP1446HT6P-UL |  |  | 298000 | 10.4 | 22.1 | 3.42 | 334000 | 236000 | 2.6
8989564 | 26.67 | TOSHIBA CARRIER | HMSV-A-CB | Non-Ducted Indoor Units | MMY-AP3366HT6P-UL | MMYMAP1686HT6P-UL | MMYMAP1686HT6P-UL |  |  | 320000 | 10.3 | 22 | 3.35 | 360000 | 268000 | 2.46
8989565 | 28.5 | TOSHIBA CARRIER | HMSV-A-CB | Non-Ducted Indoor Units | MMY-AP3606HT6P-UL | MMYMAP1206HT6P-UL | MMYMAP1206HT6P-UL | MMYMAP1206HT6P-UL |  | 342000 | 11.6 | 22.4 | 3.52 | 386000 | 284000 | 2.58
8989576 | 21 | TOSHIBA CARRIER | HMSV-A-CB | Ducted Indoor Units | MMY-AP2646HT6P-UL | MMYMAP1446HT6P-UL | MMYMAP1206HT6P-UL |  |  | 252000 | 12.2 | 21.6 | 3.95 | 282000 | 200000 | 2.92
8989577 | 23 | TOSHIBA CARRIER | HMSV-A-CB | Ducted Indoor Units | MMY-AP2886HT6P-UL | MMYMAP1446HT6P-UL | MMYMAP1446HT6P-UL |  |  | 276000 | 11.5 | 21.2 | 3.85 | 308000 | 216000 | 2.92
8989578 | 23 | TOSHIBA CARRIER | HMSV-A-CB | Ducted Indoor Units | MMY-AP288S6HT6P-UL | MMYMAP1686HT6P-UL | MMYMAP1206HT6P-UL |  |  | 276000 | 11.4 | 20.8 | 3.8 | 308000 | 216000 | 2.83
8989579 | 24.83 | TOSHIBA CARRIER | HMSV-A-CB | Ducted Indoor Units | MMY-AP3126HT6P-UL | MMYMAP1686HT6P-UL | MMYMAP1446HT6P-UL |  |  | 298000 | 11 | 20.9 | 3.7 | 334000 | 236000 | 2.75
8989580 | 26.67 | TOSHIBA CARRIER | HMSV-A-CB | Ducted Indoor Units | MMY-AP3366HT6P-UL | MMYMAP1686HT6P-UL | MMYMAP1686HT6P-UL |  |  | 320000 | 10.6 | 20.7 | 3.52 | 360000 | 268000 | 2.6
8989617 | 21 | TOSHIBA CARRIER | HMSV-A-CB | Mixed Ducted and Non-Ducted Indoor Units | MMY-AP2646HT6P-UL | MMYMAP1446HT6P-UL | MMYMAP1206HT6P-UL |  |  | 252000 | 11.8 | 22.2 | 3.8 | 282000 | 200000 | 2.79
8989618 | 23 | TOSHIBA CARRIER | HMSV-A-CB | Mixed Ducted and Non-Ducted Indoor Units | MMY-AP2886HT6P-UL | MMYMAP1446HT6P-UL | MMYMAP1446HT6P-UL |  |  | 276000 | 11.3 | 21.85 | 3.72 | 308000 | 216000 | 2.78
8989619 | 23 | TOSHIBA CARRIER | HMSV-A-CB | Mixed Ducted and Non-Ducted Indoor Units | MMY-AP288S6HT6P-UL | MMYMAP1686HT6P-UL | MMYMAP1206HT6P-UL |  |  | 276000 | 11.15 | 21.5 | 3.65 | 308000 | 216000 | 2.7
8989620 | 24.83 | TOSHIBA CARRIER | HMSV-A-CB | Mixed Ducted and Non-Ducted Indoor Units | MMY-AP3126HT6P-UL | MMYMAP1686HT6P-UL | MMYMAP1446HT6P-UL |  |  | 298000 | 10.7 | 21.5 | 3.56 | 334000 | 236000 | 2.67
8989621 | 26.67 | TOSHIBA CARRIER | HMSV-A-CB | Mixed Ducted and Non-Ducted Indoor Units | MMY-AP3366HT6P-UL | MMYMAP1686HT6P-UL | MMYMAP1686HT6P-UL |  |  | 320000 | 10.45 | 21.35 | 3.43 | 360000 | 268000 | 2.53
8989623 | 28.5 | TOSHIBA CARRIER | HMSV-A-CB | Ducted Indoor Units | MMY-AP3606HT6P-UL | MMYMAP1206HT6P-UL | MMYMAP1206HT6P-UL | MMYMAP1206HT6P-UL |  | 342000 | 12 | 21.4 | 3.7 | 386000 | 284000 | 2.75
8989624 | 30.5 | TOSHIBA CARRIER | HMSV-A-CB | Non-Ducted Indoor Units | MMY-AP3846HT6P-UL | MMYMAP1446HT6P-UL | MMYMAP1206HT6P-UL | MMYMAP1206HT6P-UL |  | 366000 | 10.6 | 21.8 | 3.4 | 410000 | 294000 | 2.55
8989625 | 32.5 | TOSHIBA CARRIER | HMSV-A-CB | Non-Ducted Indoor Units | MMY-AP4086HT6P-UL | MMYMAP1446HT6P-UL | MMYMAP1446HT6P-UL | MMYMAP1206HT6P-UL |  | 390000 | 10.4 | 21.4 | 3.38 | 435000 | 310000 | 2.5
8989626 | 32.5 | TOSHIBA CARRIER | HMSV-A-CB | Non-Ducted Indoor Units | MMY-AP408S6HT6P-UL | MMYMAP1686HT6P-UL | MMYMAP1206HT6P-UL | MMYMAP1206HT6P-UL |  | 390000 | 10.2 | 21 | 3.3 | 435000 | 310000 | 2.48
8989627 | 34.17 | TOSHIBA CARRIER | HMSV-A-CB | Non-Ducted Indoor Units | MMY-AP4326HT6P-UL | MMYMAP1686HT6P-UL | MMYMAP1446HT6P-UL | MMYMAP1206HT6P-UL |  | 410000 | 10 | 21.3 | 3.28 | 460000 | 328000 | 2.48
8989629 | 28.5 | TOSHIBA CARRIER | HMSV-A-CB | Mixed Ducted and Non-Ducted Indoor Units | MMY-AP3606HT6P-UL | MMYMAP1206HT6P-UL | MMYMAP1206HT6P-UL | MMYMAP1206HT6P-UL |  | 342000 | 11.8 | 21.9 | 3.61 | 386000 | 284000 | 2.66
8989630 | 30.5 | TOSHIBA CARRIER | HMSV-A-CB | Ducted Indoor Units | MMY-AP3846HT6P-UL | MMYMAP1446HT6P-UL | MMYMAP1206HT6P-UL | MMYMAP1206HT6P-UL |  | 366000 | 11.2 | 20.8 | 3.58 | 410000 | 294000 | 2.66
8989631 | 32.5 | TOSHIBA CARRIER | HMSV-A-CB | Ducted Indoor Units | MMY-AP4086HT6P-UL | MMYMAP1446HT6P-UL | MMYMAP1446HT6P-UL | MMYMAP1206HT6P-UL |  | 390000 | 11.2 | 20.6 | 3.4 | 435000 | 310000 | 2.6
8989632 | 32.5 | TOSHIBA CARRIER | HMSV-A-CB | Ducted Indoor Units | MMY-AP408S6HT6P-UL | MMYMAP1686HT6P-UL | MMYMAP1206HT6P-UL | MMYMAP1206HT6P-UL |  | 390000 | 10.8 | 20.2 | 3.35 | 435000 | 310000 | 2.58
8989633 | 34.17 | TOSHIBA CARRIER | HMSV-A-CB | Ducted Indoor Units | MMY-AP4326HT6P-UL | MMYMAP1686HT6P-UL | MMYMAP1446HT6P-UL | MMYMAP1206HT6P-UL |  | 410000 | 10.4 | 20 | 3.35 | 460000 | 328000 | 2.55
8989634 | 36.25 | TOSHIBA CARRIER | HMSV-A-CB | Ducted Indoor Units | MMY-AP4566HT6P-UL | MMYMAP1686HT6P-UL | MMYMAP1686HT6P-UL | MMYMAP1206HT6P-UL |  | 435000 | 10 | 19.8 | 3.28 | 490000 | 350000 | 2.52
8989635 | 30.5 | TOSHIBA CARRIER | HMSV-A-CB | Mixed Ducted and Non-Ducted Indoor Units | MMY-AP3846HT6P-UL | MMYMAP1446HT6P-UL | MMYMAP1206HT6P-UL | MMYMAP1206HT6P-UL |  | 366000 | 10.9 | 21.3 | 3.49 | 410000 | 294000 | 2.6
8989636 | 32.5 | TOSHIBA CARRIER | HMSV-A-CB | Mixed Ducted and Non-Ducted Indoor Units | MMY-AP4086HT6P-UL | MMYMAP1446HT6P-UL | MMYMAP1446HT6P-UL | MMYMAP1206HT6P-UL |  | 390000 | 10.8 | 21 | 3.39 | 434000 | 310000 | 2.55
8989637 | 32.5 | TOSHIBA CARRIER | HMSV-A-CB | Mixed Ducted and Non-Ducted Indoor Units | MMY-AP408S6HT6P-UL | MMYMAP1686HT6P-UL | MMYMAP1206HT6P-UL | MMYMAP1206HT6P-UL |  | 390000 | 10.5 | 20.6 | 3.32 | 434000 | 310000 | 2.53
8989638 | 34.17 | TOSHIBA CARRIER | HMSV-A-CB | Mixed Ducted and Non-Ducted Indoor Units | MMY-AP4326HT6P-UL | MMYMAP1686HT6P-UL | MMYMAP1446HT6P-UL | MMYMAP1206HT6P-UL |  | 410000 | 10.2 | 20.65 | 3.31 | 460000 | 328000 | 2.51
8715619 | 26.67 | YORK | HMSV-A-CB | Non-Ducted Indoor Units | YVAHP336B31LM | YVAHP120B31S | YVAHP120B31S | YVAHP096B31S |  | 320000 | 10.5 | 17.7 | 3.51 | 344000 | 266000 | 2.12
8715620 | 26.67 | YORK | HMSV-A-CB | Non-Ducted Indoor Units | YVAHP336B41LM | YVAHP120B41S | YVAHP120B41S | YVAHP096B41S |  | 320000 | 10 | 17.7 | 3.51 | 344000 | 266000 | 2.1
8715625 | 26.67 | YORK | HMSR-A-CB | Non-Ducted Indoor Units | YVAHR336B31LM | YVAHR120B31S | YVAHR120B31S | YVAHR096B31S |  | 320000 | 10.5 | 17.7 | 3.51 | 344000 | 266000 | 2.12
8715626 | 26.67 | YORK | HMSR-A-CB | Non-Ducted Indoor Units | YVAHR336B41LM | YVAHR120B41S | YVAHR120B41S | YVAHR096B41S |  | 320000 | 10 | 17.7 | 3.51 | 344000 | 266000 | 2.1
8715631 | 26.67 | HITACHI | HMSV-A-CB | Non-Ducted Indoor Units | HVAHP336B31LM | HVAHP120B31S | HVAHP120B31S | HVAHP096B31S |  | 320000 | 10.5 | 17.7 | 3.51 | 344000 | 266000 | 2.12
8715632 | 26.67 | HITACHI | HMSV-A-CB | Non-Ducted Indoor Units | HVAHP336B41LM | HVAHP120B41S | HVAHP120B41S | HVAHP096B41S |  | 320000 | 10 | 17.7 | 3.51 | 344000 | 266000 | 2.1
8715637 | 26.67 | HITACHI | HMSR-A-CB | Non-Ducted Indoor Units | HVAHR336B31LM | HVAHR120B31S | HVAHR120B31S | HVAHR096B31S |  | 320000 | 10.5 | 17.7 | 3.51 | 344000 | 266000 | 2.12
8715638 | 26.67 | HITACHI | HMSR-A-CB | Non-Ducted Indoor Units | HVAHR336B41LM | HVAHR120B41S | HVAHR120B41S | HVAHR096B41S |  | 320000 | 10 | 17.7 | 3.51 | 344000 | 266000 | 2.1
8715643 | 26.67 | JOHNSON CONTROLS | HMSV-A-CB | Non-Ducted Indoor Units | TVAHP336B31LM | TVAHP120B31S | TVAHP120B31S | TVAHP096B31S |  | 320000 | 10.5 | 17.7 | 3.51 | 344000 | 266000 | 2.12
8715644 | 26.67 | JOHNSON CONTROLS | HMSV-A-CB | Non-Ducted Indoor Units | TVAHP336B41LM | TVAHP120B41S | TVAHP120B41S | TVAHP096B41S |  | 320000 | 10 | 17.7 | 3.51 | 344000 | 266000 | 2.1
8715649 | 26.67 | JOHNSON CONTROLS | HMSR-A-CB | Non-Ducted Indoor Units | TVAHR336B31LM | TVAHR120B31S | TVAHR120B31S | TVAHR096B31S |  | 320000 | 10.5 | 17.7 | 3.51 | 344000 | 266000 | 2.12
8715650 | 26.67 | JOHNSON CONTROLS | HMSR-A-CB | Non-Ducted Indoor Units | TVAHR336B41LM | TVAHR120B41S | TVAHR120B41S | TVAHR096B41S |  | 320000 | 10 | 17.7 | 3.51 | 344000 | 266000 | 2.1
8715655 | 26.67 | YORK | HMSV-A-CB | Ducted Indoor Units | YVAHP336B31LM | YVAHP120B31S | YVAHP120B31S | YVAHP096B31S |  | 320000 | 10.8 | 18.6 | 3.54 | 344000 | 266000 | 2.53
8715656 | 26.67 | YORK | HMSV-A-CB | Ducted Indoor Units | YVAHP336B41LM | YVAHP120B41S | YVAHP120B41S | YVAHP096B41S |  | 320000 | 10.3 | 17.7 | 3.39 | 344000 | 266000 | 2.45
8715657 | 28.67 | YORK | HMSV-A-CB | Ducted Indoor Units | YVAHP360B31LM | YVAHP120B31S | YVAHP120B31S | YVAHP120B31S |  | 344000 | 10.2 | 18.7 | 3.53 | 366000 | 268000 | 2.47
8715658 | 28.67 | YORK | HMSV-A-CB | Ducted Indoor Units | YVAHP360B41LM | YVAHP120B41S | YVAHP120B41S | YVAHP120B41S |  | 344000 | 9.7 | 17.8 | 3.38 | 366000 | 268000 | 2.38
8715661 | 26.67 | YORK | HMSR-A-CB | Ducted Indoor Units | YVAHR336B31LM | YVAHR120B31S | YVAHR120B31S | YVAHR096B31S |  | 320000 | 10.8 | 18.6 | 3.54 | 344000 | 266000 | 2.53
8715662 | 26.67 | YORK | HMSR-A-CB | Ducted Indoor Units | YVAHR336B41LM | YVAHR120B41S | YVAHR120B41S | YVAHR096B41S |  | 320000 | 10.3 | 17.7 | 3.39 | 344000 | 266000 | 2.45
8715663 | 28.67 | YORK | HMSR-A-CB | Ducted Indoor Units | YVAHR360B31LM | YVAHR120B31S | YVAHR120B31S | YVAHR120B31S |  | 344000 | 10.2 | 18.7 | 3.53 | 366000 | 268000 | 2.47
8715664 | 28.67 | YORK | HMSR-A-CB | Ducted Indoor Units | YVAHR360B41LM | YVAHR120B41S | YVAHR120B41S | YVAHR120B41S |  | 344000 | 9.7 | 17.8 | 3.38 | 366000 | 268000 | 2.38
8715667 | 26.67 | HITACHI | HMSV-A-CB | Ducted Indoor Units | HVAHP336B31LM | HVAHP120B31S | HVAHP120B31S | HVAHP096B31S |  | 320000 | 10.8 | 18.6 | 3.54 | 344000 | 266000 | 2.53
8715668 | 26.67 | HITACHI | HMSV-A-CB | Ducted Indoor Units | HVAHP336B41LM | HVAHP120B41S | HVAHP120B41S | HVAHP096B41S |  | 320000 | 10.3 | 17.7 | 3.39 | 344000 | 266000 | 2.45
8715669 | 28.67 | HITACHI | HMSV-A-CB | Ducted Indoor Units | HVAHP360B31LM | HVAHP120B31S | HVAHP120B31S | HVAHP120B31S |  | 344000 | 10.2 | 18.7 | 3.53 | 366000 | 268000 | 2.47
8715670 | 28.67 | HITACHI | HMSV-A-CB | Ducted Indoor Units | HVAHP360B41LM | HVAHP120B41S | HVAHP120B41S | HVAHP120B41S |  | 344000 | 9.7 | 17.8 | 3.38 | 366000 | 268000 | 2.38
8715673 | 26.67 | HITACHI | HMSR-A-CB | Ducted Indoor Units | HVAHR336B31LM | HVAHR120B31S | HVAHR120B31S | HVAHR096B31S |  | 320000 | 10.8 | 18.6 | 3.54 | 344000 | 266000 | 2.53
8715674 | 26.67 | HITACHI | HMSR-A-CB | Ducted Indoor Units | HVAHR336B41LM | HVAHR120B41S | HVAHR120B41S | HVAHR096B41S |  | 320000 | 10.3 | 17.7 | 3.39 | 344000 | 266000 | 2.45
8715675 | 28.67 | HITACHI | HMSR-A-CB | Ducted Indoor Units | HVAHR360B31LM | HVAHR120B31S | HVAHR120B31S | HVAHR120B31S |  | 344000 | 10.2 | 18.7 | 3.53 | 366000 | 268000 | 2.47
8715676 | 28.67 | HITACHI | HMSR-A-CB | Ducted Indoor Units | HVAHR360B41LM | HVAHR120B41S | HVAHR120B41S | HVAHR120B41S |  | 344000 | 9.7 | 17.8 | 3.38 | 366000 | 268000 | 2.38
8715679 | 26.67 | JOHNSON CONTROLS | HMSV-A-CB | Ducted Indoor Units | TVAHP336B31LM | TVAHP120B31S | TVAHP120B31S | TVAHP096B31S |  | 320000 | 10.8 | 18.6 | 3.54 | 344000 | 266000 | 2.53
8715680 | 26.67 | JOHNSON CONTROLS | HMSV-A-CB | Ducted Indoor Units | TVAHP336B41LM | TVAHP120B41S | TVAHP120B41S | TVAHP096B41S |  | 320000 | 10.3 | 17.7 | 3.39 | 344000 | 266000 | 2.45
8715681 | 28.67 | JOHNSON CONTROLS | HMSV-A-CB | Ducted Indoor Units | TVAHP360B31LM | TVAHP120B31S | TVAHP120B31S | TVAHP120B31S |  | 344000 | 10.2 | 18.7 | 3.53 | 366000 | 268000 | 2.47
8715682 | 28.67 | JOHNSON CONTROLS | HMSV-A-CB | Ducted Indoor Units | TVAHP360B41LM | TVAHP120B41S | TVAHP120B41S | TVAHP120B41S |  | 344000 | 9.7 | 17.8 | 3.38 | 366000 | 268000 | 2.38
8715685 | 26.67 | JOHNSON CONTROLS | HMSR-A-CB | Ducted Indoor Units | TVAHR336B31LM | TVAHR120B31S | TVAHR120B31S | TVAHR096B31S |  | 320000 | 10.8 | 18.6 | 3.54 | 344000 | 266000 | 2.53
8715686 | 26.67 | JOHNSON CONTROLS | HMSR-A-CB | Ducted Indoor Units | TVAHR336B41LM | TVAHR120B41S | TVAHR120B41S | TVAHR096B41S |  | 320000 | 10.3 | 17.7 | 3.39 | 344000 | 266000 | 2.45
8715687 | 28.67 | JOHNSON CONTROLS | HMSR-A-CB | Ducted Indoor Units | TVAHR360B31LM | TVAHR120B31S | TVAHR120B31S | TVAHR120B31S |  | 344000 | 10.2 | 18.7 | 3.53 | 366000 | 268000 | 2.47
8715688 | 28.67 | JOHNSON CONTROLS | HMSR-A-CB | Ducted Indoor Units | TVAHR360B41LM | TVAHR120B41S | TVAHR120B41S | TVAHR120B41S |  | 344000 | 9.7 | 17.8 | 3.38 | 366000 | 268000 | 2.38
8715691 | 26.67 | YORK | HMSV-A-CB | Mixed Ducted and Non-Ducted Indoor Units | YVAHP336B31LM | YVAHP120B31S | YVAHP120B31S | YVAHP096B31S |  | 320000 | 10.65 | 18.15 | 3.52 | 344000 | 266000 | 2.32
8715692 | 26.67 | YORK | HMSV-A-CB | Mixed Ducted and Non-Ducted Indoor Units | YVAHP336B41LM | YVAHP120B41S | YVAHP120B41S | YVAHP096B41S |  | 320000 | 10.15 | 17.7 | 3.45 | 344000 | 266000 | 2.27
8715693 | 28.67 | YORK | HMSV-A-CB | Mixed Ducted and Non-Ducted Indoor Units | YVAHP360B31LM | YVAHP120B31S | YVAHP120B31S | YVAHP120B31S |  | 344000 | 10.2 | 18.45 | 3.44 | 366000 | 268000 | 2.26
8715694 | 28.67 | YORK | HMSV-A-CB | Mixed Ducted and Non-Ducted Indoor Units | YVAHP360B41LM | YVAHP120B41S | YVAHP120B41S | YVAHP120B41S |  | 344000 | 9.7 | 17.65 | 3.36 | 366000 | 268000 | 2.19
8715697 | 26.67 | YORK | HMSR-A-CB | Mixed Ducted and Non-Ducted Indoor Units | YVAHR336B31LM | YVAHR120B31S | YVAHR120B31S | YVAHR096B31S |  | 320000 | 10.65 | 18.15 | 3.52 | 344000 | 266000 | 2.32
8715698 | 26.67 | YORK | HMSR-A-CB | Mixed Ducted and Non-Ducted Indoor Units | YVAHR336B41LM | YVAHR120B41S | YVAHR120B41S | YVAHR096B41S |  | 320000 | 10.15 | 17.7 | 3.45 | 344000 | 266000 | 2.27
8715699 | 28.67 | YORK | HMSR-A-CB | Mixed Ducted and Non-Ducted Indoor Units | YVAHR360B31LM | YVAHR120B31S | YVAHR120B31S | YVAHR120B31S |  | 344000 | 10.2 | 18.45 | 3.44 | 366000 | 268000 | 2.26
8715700 | 28.67 | YORK | HMSR-A-CB | Mixed Ducted and Non-Ducted Indoor Units | YVAHR360B41LM | YVAHR120B41S | YVAHR120B41S | YVAHR120B41S |  | 344000 | 9.7 | 17.65 | 3.36 | 366000 | 268000 | 2.19
8715703 | 26.67 | HITACHI | HMSV-A-CB | Mixed Ducted and Non-Ducted Indoor Units | HVAHP336B31LM | HVAHP120B31S | HVAHP120B31S | HVAHP096B31S |  | 320000 | 10.65 | 18.15 | 3.52 | 344000 | 266000 | 2.32
8715704 | 26.67 | HITACHI | HMSV-A-CB | Mixed Ducted and Non-Ducted Indoor Units | HVAHP336B41LM | HVAHP120B41S | HVAHP120B41S | HVAHP096B41S |  | 320000 | 10.15 | 17.7 | 3.45 | 344000 | 266000 | 2.27
8715705 | 28.67 | HITACHI | HMSV-A-CB | Mixed Ducted and Non-Ducted Indoor Units | HVAHP360B31LM | HVAHP120B31S | HVAHP120B31S | HVAHP120B31S |  | 344000 | 10.2 | 18.45 | 3.44 | 366000 | 268000 | 2.26
8715706 | 28.67 | HITACHI | HMSV-A-CB | Mixed Ducted and Non-Ducted Indoor Units | HVAHP360B41LM | HVAHP120B41S | HVAHP120B41S | HVAHP120B41S |  | 344000 | 9.7 | 17.65 | 3.36 | 366000 | 268000 | 2.19
8715709 | 26.67 | HITACHI | HMSR-A-CB | Mixed Ducted and Non-Ducted Indoor Units | HVAHR336B31LM | HVAHR120B31S | HVAHR120B31S | HVAHR096B31S |  | 320000 | 10.65 | 18.15 | 3.52 | 344000 | 266000 | 2.32
8715710 | 26.67 | HITACHI | HMSR-A-CB | Mixed Ducted and Non-Ducted Indoor Units | HVAHR336B41LM | HVAHR120B41S | HVAHR120B41S | HVAHR096B41S |  | 320000 | 10.15 | 17.7 | 3.45 | 344000 | 266000 | 2.27
8715711 | 28.67 | HITACHI | HMSR-A-CB | Mixed Ducted and Non-Ducted Indoor Units | HVAHR360B31LM | HVAHR120B31S | HVAHR120B31S | HVAHR120B31S |  | 344000 | 10.2 | 18.45 | 3.44 | 366000 | 268000 | 2.26
8715712 | 28.67 | HITACHI | HMSR-A-CB | Mixed Ducted and Non-Ducted Indoor Units | HVAHR360B41LM | HVAHR120B41S | HVAHR120B41S | HVAHR120B41S |  | 344000 | 9.7 | 17.65 | 3.36 | 366000 | 268000 | 2.19
8715715 | 26.67 | JOHNSON CONTROLS | HMSV-A-CB | Mixed Ducted and Non-Ducted Indoor Units | TVAHP336B31LM | TVAHP120B31S | TVAHP120B31S | TVAHP096B31S |  | 320000 | 10.65 | 18.15 | 3.52 | 344000 | 266000 | 2.32
8715716 | 26.67 | JOHNSON CONTROLS | HMSV-A-CB | Mixed Ducted and Non-Ducted Indoor Units | TVAHP336B41LM | TVAHP120B41S | TVAHP120B41S | TVAHP096B41S |  | 320000 | 10.15 | 17.7 | 3.45 | 344000 | 266000 | 2.27
8715717 | 28.67 | JOHNSON CONTROLS | HMSV-A-CB | Mixed Ducted and Non-Ducted Indoor Units | TVAHP360B31LM | TVAHP120B31S | TVAHP120B31S | TVAHP120B31S |  | 344000 | 10.2 | 18.45 | 3.44 | 366000 | 268000 | 2.26
8715718 | 28.67 | JOHNSON CONTROLS | HMSV-A-CB | Mixed Ducted and Non-Ducted Indoor Units | TVAHP360B41LM | TVAHP120B41S | TVAHP120B41S | TVAHP120B41S |  | 344000 | 9.7 | 17.65 | 3.36 | 366000 | 268000 | 2.19
8715721 | 26.67 | JOHNSON CONTROLS | HMSR-A-CB | Mixed Ducted and Non-Ducted Indoor Units | TVAHR336B31LM | TVAHR120B31S | TVAHR120B31S | TVAHR096B31S |  | 320000 | 10.65 | 18.15 | 3.52 | 344000 | 266000 | 2.32
8715722 | 26.67 | JOHNSON CONTROLS | HMSR-A-CB | Mixed Ducted and Non-Ducted Indoor Units | TVAHR336B41LM | TVAHR120B41S | TVAHR120B41S | TVAHR096B41S |  | 320000 | 10.15 | 17.7 | 3.45 | 344000 | 266000 | 2.27
8715723 | 28.67 | JOHNSON CONTROLS | HMSR-A-CB | Mixed Ducted and Non-Ducted Indoor Units | TVAHR360B31LM | TVAHR120B31S | TVAHR120B31S | TVAHR120B31S |  | 344000 | 10.2 | 18.45 | 3.44 | 366000 | 268000 | 2.26
8715724 | 28.67 | JOHNSON CONTROLS | HMSR-A-CB | Mixed Ducted and Non-Ducted Indoor Units | TVAHR360B41LM | TVAHR120B41S | TVAHR120B41S | TVAHR120B41S |  | 344000 | 9.7 | 17.65 | 3.36 | 366000 | 268000 | 2.19
7041897 | 22.83 | DAIKIN | HMSV-A-CB | Ducted Indoor Units | RXYQ288TTJU | RXYQ144TTJU | RXYQ144TTJU |  |  | 274000 | 10.5 | 19.3 | 3.31 | 308000 | 200000 | 2.13
7041898 | 22.83 | DAIKIN | HMSV-A-CB | Ducted Indoor Units | RXYQ288TYDN | RXYQ144TYDN | RXYQ144TYDN |  |  | 274000 | 10.5 | 19.3 | 3.31 | 308000 | 200000 | 2.13
7041899 | 22.83 | DAIKIN | HMSV-A-CB | Non-Ducted Indoor Units | RXYQ288TTJU | RXYQ144TTJU | RXYQ144TTJU |  |  | 274000 | 10.5 | 20.1 | 3.25 | 308000 | 200000 | 2.07
7041900 | 22.83 | DAIKIN | HMSV-A-CB | Non-Ducted Indoor Units | RXYQ288TYDN | RXYQ144TYDN | RXYQ144TYDN |  |  | 274000 | 10.5 | 20.1 | 3.25 | 308000 | 200000 | 2.07
7042723 | 22.83 | DAIKIN | HMSV-A-CB | Mixed Ducted and Non-Ducted Indoor Units | RXYQ288TTJU | RXYQ144TTJU | RXYQ144TTJU |  |  | 274000 | 10.5 | 19.7 | 3.28 | 308000 | 200000 | 2.1
7042724 | 22.83 | DAIKIN | HMSV-A-CB | Mixed Ducted and Non-Ducted Indoor Units | RXYQ288TYDN | RXYQ144TYDN | RXYQ144TYDN |  |  | 274000 | 10.5 | 19.7 | 3.28 | 308000 | 200000 | 2.1
7064658 | 24.67 | DAIKIN | HMSV-A-CB | Ducted Indoor Units | RXYQ312TTJU | RXYQ144TTJU | RXYQ168TTJU |  |  | 296000 | 9.8 | 18.8 | 3.26 | 334000 | 206000 | 2.2
7064659 | 24.67 | DAIKIN | HMSV-A-CB | Ducted Indoor Units | RXYQ312TYDN | RXYQ144TYDN | RXYQ168TYDN |  |  | 296000 | 9.8 | 18.8 | 3.26 | 334000 | 206000 | 2.2
7064660 | 24.67 | DAIKIN | HMSV-A-CB | Non-Ducted Indoor Units | RXYQ312TTJU | RXYQ144TTJU | RXYQ168TTJU |  |  | 296000 | 9.8 | 19.9 | 3.3 | 334000 | 206000 | 2.32
7064661 | 24.67 | DAIKIN | HMSV-A-CB | Non-Ducted Indoor Units | RXYQ312TYDN | RXYQ144TYDN | RXYQ168TYDN |  |  | 296000 | 9.8 | 19.9 | 3.3 | 334000 | 206000 | 2.32
7064662 | 28.5 | DAIKIN | HMSV-A-CB | Ducted Indoor Units | RXYQ360TTJU | RXYQ120TTJU | RXYQ120TTJU | RXYQ120TTJU |  | 342000 | 10.9 | 18.5 | 3.25 | 384000 | 250000 | 2.41
7064663 | 28.5 | DAIKIN | HMSV-A-CB | Ducted Indoor Units | RXYQ360TYDN | RXYQ120TYDN | RXYQ120TYDN | RXYQ120TYDN |  | 342000 | 10.9 | 18.5 | 3.25 | 384000 | 250000 | 2.41
7064664 | 28.5 | DAIKIN | HMSV-A-CB | Non-Ducted Indoor Units | RXYQ360TTJU | RXYQ120TTJU | RXYQ120TTJU | RXYQ120TTJU |  | 342000 | 10.3 | 19.4 | 3.46 | 384000 | 250000 | 2.47
7064665 | 28.5 | DAIKIN | HMSV-A-CB | Non-Ducted Indoor Units | RXYQ360TYDN | RXYQ120TYDN | RXYQ120TYDN | RXYQ120TYDN |  | 342000 | 10.3 | 19.4 | 3.46 | 384000 | 250000 | 2.47
7064666 | 30.33 | DAIKIN | HMSV-A-CB | Ducted Indoor Units | RXYQ384TTJU | RXYQ96TTJU | RXYQ120TTJU | RXYQ168TTJU |  | 364000 | 10 | 18.5 | 3.26 | 410000 | 274000 | 2.28
7064667 | 30.33 | DAIKIN | HMSV-A-CB | Ducted Indoor Units | RXYQ384TYDN | RXYQ96TYDN | RXYQ120TYDN | RXYQ168TYDN |  | 364000 | 10 | 18.5 | 3.26 | 410000 | 274000 | 2.28
7064672 | 24.67 | DAIKIN | HMSV-A-CB | Mixed Ducted and Non-Ducted Indoor Units | RXYQ312TTJU | RXYQ144TTJU | RXYQ168TTJU |  |  | 296000 | 9.8 | 19.35 | 3.28 | 334000 | 206000 | 2.26
7064673 | 24.67 | DAIKIN | HMSV-A-CB | Mixed Ducted and Non-Ducted Indoor Units | RXYQ312TYDN | RXYQ144TYDN | RXYQ168TYDN |  |  | 296000 | 9.8 | 19.35 | 3.28 | 334000 | 206000 | 2.26
7064674 | 28.5 | DAIKIN | HMSV-A-CB | Mixed Ducted and Non-Ducted Indoor Units | RXYQ360TTJU | RXYQ120TTJU | RXYQ120TTJU | RXYQ120TTJU |  | 342000 | 10.6 | 18.95 | 3.35 | 384000 | 250000 | 2.44
7064675 | 28.5 | DAIKIN | HMSV-A-CB | Mixed Ducted and Non-Ducted Indoor Units | RXYQ360TYDN | RXYQ120TYDN | RXYQ120TYDN | RXYQ120TYDN |  | 342000 | 10.6 | 18.95 | 3.35 | 384000 | 250000 | 2.44
7064676 | 30.33 | DAIKIN | HMSV-A-CB | Mixed Ducted and Non-Ducted Indoor Units | RXYQ384TTJU | RXYQ96TTJU | RXYQ120TTJU | RXYQ168TTJU |  | 364000 | 9.75 | 19.45 | 3.28 | 410000 | 274000 | 2.28
7064677 | 30.33 | DAIKIN | HMSV-A-CB | Mixed Ducted and Non-Ducted Indoor Units | RXYQ384TYDN | RXYQ96TYDN | RXYQ120TYDN | RXYQ168TYDN |  | 364000 | 9.75 | 19.45 | 3.28 | 410000 | 274000 | 2.28
7064758 | 20.83 | DAIKIN | HMSV-A-CB | Non-Ducted Indoor Units | RXYQ264TYDN | RXYQ120TYDN | RXYQ144TYDN |  |  | 250000 | 10.9 | 20.3 | 3.33 | 282000 | 186000 | 2.43
7064761 | 20.83 | DAIKIN | HMSV-A-CB | Ducted Indoor Units | RXYQ264TTJU | RXYQ120TTJU | RXYQ144TTJU |  |  | 250000 | 10.5 | 19.3 | 3.35 | 282000 | 186000 | 2.3
7064762 | 20.83 | DAIKIN | HMSV-A-CB | Ducted Indoor Units | RXYQ264TYDN | RXYQ120TYDN | RXYQ144TYDN |  |  | 250000 | 10.5 | 19.3 | 3.35 | 282000 | 186000 | 2.3
7064763 | 20.83 | DAIKIN | HMSV-A-CB | Non-Ducted Indoor Units | RXYQ264TTJU | RXYQ120TTJU | RXYQ144TTJU |  |  | 250000 | 10.9 | 20.3 | 3.33 | 282000 | 186000 | 2.43
7064764 | 20.83 | DAIKIN | HMSV-A-CB | Mixed Ducted and Non-Ducted Indoor Units | RXYQ264TTJU | RXYQ120TTJU | RXYQ144TTJU |  |  | 250000 | 10.7 | 19.8 | 3.34 | 282000 | 186000 | 2.36
7064765 | 20.83 | DAIKIN | HMSV-A-CB | Mixed Ducted and Non-Ducted Indoor Units | RXYQ264TYDN | RXYQ120TYDN | RXYQ144TYDN |  |  | 250000 | 10.7 | 19.8 | 3.34 | 282000 | 186000 | 2.36
7089785 | 26.67 | SAMSUNG | HMSV-A-CB | Non-Ducted Indoor Units | AM336FXVAFH | AM072FXVAFH | AM120FXVAFH | AM144FXVAFH |  | 320000 | 10.2 | 20.5 | 3.27 | 360000 | 234000 | 2.39
7089786 | 26.67 | SAMSUNG | HMSV-A-CB | Non-Ducted Indoor Units | AM336FXVAJH | AM072FXVAJH | AM120FXVAJH | AM144FXVAJH |  | 320000 | 10.2 | 20.5 | 3.27 | 360000 | 234000 | 2.39
7133818 | 26.67 | SAMSUNG | HMSR-A-CB | Non-Ducted Indoor Units | AM336FXVAFR | AM072FXVAFR | AM120FXVAFR | AM144FXVAFR |  | 320000 | 10.2 | 20.5 | 3.27 | 360000 | 234000 | 2.39
7133819 | 26.67 | SAMSUNG | HMSR-A-CB | Non-Ducted Indoor Units | AM336FXVAJR | AM072FXVAJR | AM120FXVAJR | AM144FXVAJR |  | 320000 | 10.2 | 20.5 | 3.27 | 360000 | 234000 | 2.39
7490379 | 21 | CITY MULTI | HMSV-A-CB | Non-Ducted Indoor Units | PUHY-P264TSKMU-U | PUHY-P120TKMU-U | PUHY-P72TKMU-U | PUHY-P72TKMU-U |  | 252000 | 12.5 | 18.7 | 3.6 | 280000 | 200000 | 2.16
7490381 | 21 | CITY MULTI | HMSV-A-CB | Ducted Indoor Units | PUHY-P264TSKMU-U | PUHY-P120TKMU-U | PUHY-P72TKMU-U | PUHY-P72TKMU-U |  | 252000 | 12.5 | 19 | 3.68 | 280000 | 200000 | 2.52
7490382 | 21 | CITY MULTI | HMSV-A-CB | Non-Ducted Indoor Units | PUHY-P264YSKMU-U | PUHY-P120YKMU-U | PUHY-P72YKMU-U | PUHY-P72YKMU-U |  | 252000 | 12.5 | 18.7 | 3.6 | 280000 | 200000 | 2.16
7490384 | 20.83 | CITY MULTI | HMSV-A-CB | Ducted Indoor Units | PUHY-P264YSKMU-U | PUHY-P120YKMU-U | PUHY-P72YKMU-U | PUHY-P72YKMU-U |  | 250000 | 12.5 | 19 | 3.68 | 280000 | 200000 | 2.52
7490385 | 22.83 | CITY MULTI | HMSV-A-CB | Non-Ducted Indoor Units | PUHY-P288TSKMU-U | PUHY-P120TKMU-U | PUHY-P96TKMU-U | PUHY-P72TKMU-U |  | 274000 | 12.4 | 18.7 | 3.59 | 308000 | 216000 | 2.21
7490387 | 22.83 | CITY MULTI | HMSV-A-CB | Ducted Indoor Units | PUHY-P288TSKMU-U | PUHY-P120TKMU-U | PUHY-P96TKMU-U | PUHY-P72TKMU-U |  | 274000 | 12.4 | 19 | 3.68 | 308000 | 216000 | 2.53
7490388 | 22.83 | CITY MULTI | HMSV-A-CB | Non-Ducted Indoor Units | PUHY-P288YSKMU-U | PUHY-P120YKMU-U | PUHY-P96YKMU-U | PUHY-P72YKMU-U |  | 274000 | 12.4 | 18.7 | 3.59 | 308000 | 216000 | 2.21
7490390 | 22.83 | CITY MULTI | HMSV-A-CB | Ducted Indoor Units | PUHY-P288YSKMU-U | PUHY-P120YKMU-U | PUHY-P96YKMU-U | PUHY-P72YKMU-U |  | 274000 | 12.4 | 19 | 3.68 | 308000 | 216000 | 2.53
7490392 | 24.67 | CITY MULTI | HMSV-A-CB | Ducted Indoor Units | PUHY-P312TSKMU-U | PUHY-P120TKMU-U | PUHY-P120TKMU-U | PUHY-P72TKMU-U |  | 296000 | 12.1 | 18.4 | 3.54 | 334000 | 236000 | 2.43
7490394 | 24.67 | CITY MULTI | HMSV-A-CB | Non-Ducted Indoor Units | PUHY-P312TSKMU-U | PUHY-P120TKMU-U | PUHY-P120TKMU-U | PUHY-P72TKMU-U |  | 296000 | 12.1 | 18.1 | 3.45 | 334000 | 236000 | 2.22
7490395 | 24.67 | CITY MULTI | HMSV-A-CB | Non-Ducted Indoor Units | PUHY-P312YSKMU-U | PUHY-P120YKMU-U | PUHY-P120YKMU-U | PUHY-P72YKMU-U |  | 296000 | 12.1 | 18.1 | 3.45 | 334000 | 236000 | 2.22
7490397 | 24.67 | CITY MULTI | HMSV-A-CB | Ducted Indoor Units | PUHY-P312YSKMU-U | PUHY-P120YKMU-U | PUHY-P120YKMU-U | PUHY-P72YKMU-U |  | 296000 | 12.1 | 18.4 | 3.54 | 334000 | 236000 | 2.43
7490399 | 26.67 | CITY MULTI | HMSV-A-CB | Ducted Indoor Units | PUHY-P336TSKMU-U | PUHY-P120TKMU-U | PUHY-P120TKMU-U | PUHY-P96TKMU-U |  | 320000 | 11.9 | 18.2 | 3.5 | 360000 | 268000 | 2.38
7490400 | 26.67 | CITY MULTI | HMSV-A-CB | Non-Ducted Indoor Units | PUHY-P336TSKMU-U | PUHY-P120TKMU-U | PUHY-P120TKMU-U | PUHY-P96TKMU-U |  | 320000 | 12 | 17.8 | 3.36 | 360000 | 268000 | 2.13
7490402 | 26.67 | CITY MULTI | HMSV-A-CB | Non-Ducted Indoor Units | PUHY-P336YSKMU-U | PUHY-P120YKMU-U | PUHY-P120YKMU-U | PUHY-P96YKMU-U |  | 320000 | 12 | 17.8 | 3.36 | 360000 | 268000 | 2.13
7490404 | 26.67 | CITY MULTI | HMSV-A-CB | Ducted Indoor Units | PUHY-P336YSKMU-U | PUHY-P120YKMU-U | PUHY-P120YKMU-U | PUHY-P96YKMU-U |  | 320000 | 11.9 | 18.2 | 3.5 | 360000 | 268000 | 2.38
7490406 | 28.5 | CITY MULTI | HMSV-A-CB | Ducted Indoor Units | PUHY-P360TSKMU-U | PUHY-P120TKMU-U | PUHY-P120TKMU-U | PUHY-P120TKMU-U |  | 342000 | 11.7 | 17.8 | 3.39 | 386000 | 284000 | 2.32
7490412 | 28.5 | CITY MULTI | HMSV-A-CB | Ducted Indoor Units | PUHY-P360YSKMU-U | PUHY-P120YKMU-U | PUHY-P120YKMU-U | PUHY-P120YKMU-U |  | 342000 | 11.7 | 17.8 | 3.39 | 386000 | 284000 | 2.32
7490454 | 20.83 | CITY MULTI | HMSR-A-CB | Ducted Indoor Units | PURY-P264TSKMU-U | PURY-P144TKMU-U | PURY-P120TKMU-U |  |  | 250000 | 11 | 17.7 | 3.4 | 280000 | 200000 | 2.36
7490455 | 20.83 | CITY MULTI | HMSR-A-CB | Non-Ducted Indoor Units | PURY-P264TSKMU-U | PURY-P144TKMU-U | PURY-P120TKMU-U |  |  | 250000 | 11 | 18.4 | 3.25 | 280000 | 200000 | 2.08
7490457 | 20.83 | CITY MULTI | HMSR-A-CB | Ducted Indoor Units | PURY-P264YSKMU-U | PURY-P144YKMU-U | PURY-P120YKMU-U |  |  | 250000 | 11 | 17.7 | 3.4 | 280000 | 200000 | 2.36
7490458 | 20.83 | CITY MULTI | HMSR-A-CB | Non-Ducted Indoor Units | PURY-P264YSKMU-U | PURY-P144YKMU-U | PURY-P120YKMU-U |  |  | 250000 | 11 | 18.4 | 3.25 | 280000 | 200000 | 2.08
7490459 | 22.83 | CITY MULTI | HMSR-A-CB | Ducted Indoor Units | PURY-P288TSKMU-U | PURY-P144TKMU-U | PURY-P144TKMU-U |  |  | 274000 | 11.2 | 17.6 | 3.41 | 304000 | 216000 | 2.36
7490461 | 22.83 | CITY MULTI | HMSR-A-CB | Ducted Indoor Units | PURY-P288YSKMU-U | PURY-P144YKMU-U | PURY-P144YKMU-U |  |  | 274000 | 11.2 | 17.6 | 3.41 | 304000 | 216000 | 2.36
7505375 | 22.83 | VRVIII | HMSR-A-CB | Non-Ducted Indoor Units | REYQ288PBTJ | REMQ72PBTJ | REMQ96PBTJ | REMQ120PBTJ |  | 274000 | 10.7 | 19 | 3.35 | 308000 | 208000 | 2.4
7505376 | 22.83 | VRVIII | HMSR-A-CB | Ducted Indoor Units | REYQ288PBTJ | REMQ72PBTJ | REMQ96PBTJ | REMQ120PBTJ |  | 274000 | 10.7 | 17.5 | 3.4 | 308000 | 208000 | 2.35
7505377 | 22.83 | VRVIII | HMSR-A-CB | Non-Ducted Indoor Units | REYQ288PBYD | REMQ72PBYD | REMQ96PBYD | REMQ120PBYD |  | 274000 | 10.7 | 19 | 3.35 | 308000 | 208000 | 2.4
7505378 | 22.83 | VRVIII | HMSR-A-CB | Ducted Indoor Units | REYQ288PBYD | REMQ72PBYD | REMQ96PBYD | REMQ120PBYD |  | 274000 | 10.7 | 17.5 | 3.4 | 308000 | 208000 | 2.35
7505399 | 20.83 | VRVIII | HMSR-A-CB | Non-Ducted Indoor Units | REYQ264PBTJ | REMQ72PBTJ | REMQ96PBTJ | REMQ96PBTJ |  | 250000 | 10.8 | 18.7 | 3.4 | 282000 | 190000 | 2.4
7505400 | 20.83 | VRVIII | HMSR-A-CB | Ducted Indoor Units | REYQ264PBTJ | REMQ72PBTJ | REMQ96PBTJ | REMQ96PBTJ |  | 250000 | 11.3 | 18.1 | 3.3 | 282000 | 190000 | 2.3
7505401 | 20.83 | VRVIII | HMSR-A-CB | Non-Ducted Indoor Units | REYQ264PBYD | REMQ72PBYD | REMQ96PBYD | REMQ96PBYD |  | 250000 | 10.8 | 18.7 | 3.4 | 282000 | 190000 | 2.4
7505402 | 20.83 | VRVIII | HMSR-A-CB | Ducted Indoor Units | REYQ264PBYD | REMQ72PBYD | REMQ96PBYD | REMQ96PBYD |  | 250000 | 11.3 | 18.1 | 3.3 | 282000 | 190000 | 2.3
7505419 | 20.83 | VRVIII | HMSR-A-CB | Mixed Ducted and Non-Ducted Indoor Units | REYQ264PBTJ | REMQ72PBTJ | REMQ96PBTJ | REMQ96PBTJ |  | 250000 | 11.05 | 18.4 | 3.35 | 282000 | 190000 | 2.35
7505420 | 20.83 | VRVIII | HMSR-A-CB | Mixed Ducted and Non-Ducted Indoor Units | REYQ264PBYD | REMQ72PBYD | REMQ96PBYD | REMQ96PBYD |  | 250000 | 11.05 | 18.4 | 3.35 | 282000 | 190000 | 2.35
7505421 | 22.83 | VRVIII | HMSR-A-CB | Mixed Ducted and Non-Ducted Indoor Units | REYQ288PBTJ | REMQ72PBTJ | REMQ96PBTJ | REMQ120PBTJ |  | 274000 | 10.7 | 18.25 | 3.37 | 308000 | 208000 | 2.37
7505422 | 22.83 | VRVIII | HMSR-A-CB | Mixed Ducted and Non-Ducted Indoor Units | REYQ288PBYD | REMQ72PBYD | REMQ96PBYD | REMQ120PBYD |  | 274000 | 10.7 | 18.25 | 3.37 | 308000 | 208000 | 2.37
7505424 | 24.67 | VRVIII | HMSR-A-CB | Mixed Ducted and Non-Ducted Indoor Units | REYQ312PBTJ | REMQ96PBTJ | REMQ96PBTJ | REMQ120PBTJ |  | 296000 | 10.25 | 16.55 | 3.28 | 334000 | 224000 | 2.25
7505425 | 24.67 | VRVIII | HMSR-A-CB | Mixed Ducted and Non-Ducted Indoor Units | REYQ312PBYD | REMQ96PBYD | REMQ96PBYD | REMQ120PBYD |  | 296000 | 10.25 | 16.55 | 3.28 | 334000 | 224000 | 2.25
7628337 | 20.5 | DAIKIN | HMSR-A-CB | Ducted Indoor Units | REYQ264TTJU | REYQ120TTJU | REYQ144TTJU |  |  | 246000 | 10.5 | 19.6 | 3.38 | 276000 | 196000 | 2.26
7628340 | 20.5 | DAIKIN | HMSR-A-CB | Ducted Indoor Units | REYQ264TYDN | REYQ120TYDN | REYQ144TYDN |  |  | 246000 | 10.5 | 19.6 | 3.38 | 276000 | 196000 | 2.26
7628572 | 20.5 | DAIKIN | HMSR-A-CB | Non-Ducted Indoor Units | REYQ264TTJU | REYQ120TTJU | REYQ144TTJU |  |  | 246000 | 11.8 | 21.6 | 3.55 | 276000 | 196000 | 2.42
7628574 | 20.5 | DAIKIN | HMSR-A-CB | Non-Ducted Indoor Units | REYQ264TYDN | REYQ120TYDN | REYQ144TYDN |  |  | 246000 | 11.8 | 21.6 | 3.55 | 276000 | 196000 | 2.42
7628576 | 22.33 | DAIKIN | HMSR-A-CB | Non-Ducted Indoor Units | REYQ288TTJU | REYQ144TTJU | REYQ144TTJU |  |  | 268000 | 11.8 | 21.4 | 3.51 | 300000 | 210000 | 2.41
7628579 | 22.33 | DAIKIN | HMSR-A-CB | Non-Ducted Indoor Units | REYQ288TYDN | REYQ144TYDN | REYQ144TYDN |  |  | 268000 | 11.8 | 21.4 | 3.51 | 300000 | 210000 | 2.41
7628581 | 24.17 | DAIKIN | HMSR-A-CB | Non-Ducted Indoor Units | REYQ312TTJU | REYQ144TTJU | REYQ168TTJU |  |  | 290000 | 11.3 | 20.2 | 3.56 | 326000 | 230000 | 2.41
7628585 | 26 | DAIKIN | HMSR-A-CB | Non-Ducted Indoor Units | REYQ336TTJU | REYQ168TTJU | REYQ168TTJU |  |  | 312000 | 10.7 | 19 | 3.52 | 352000 | 262000 | 2.18
7628588 | 26 | DAIKIN | HMSR-A-CB | Non-Ducted Indoor Units | REYQ336TYDN | REYQ168TYDN | REYQ168TYDN |  |  | 312000 | 10.7 | 19 | 3.52 | 352000 | 262000 | 2.18
7628589 | 27.83 | DAIKIN | HMSR-A-CB | Non-Ducted Indoor Units | REYQ360TTJU | REYQ120TTJU | REYQ120TTJU | REYQ120TTJU |  | 334000 | 10.8 | 19.6 | 3.51 | 376000 | 264000 | 2.42
7628592 | 27.83 | DAIKIN | HMSR-A-CB | Non-Ducted Indoor Units | REYQ360TYDN | REYQ120TYDN | REYQ120TYDN | REYQ120TYDN |  | 334000 | 10.8 | 19.6 | 3.51 | 376000 | 264000 | 2.42
7628644 | 22.33 | DAIKIN | HMSR-A-CB | Ducted Indoor Units | REYQ288TTJU | REYQ144TTJU | REYQ144TTJU |  |  | 268000 | 10.9 | 19.6 | 3.26 | 300000 | 210000 | 2.24
7628647 | 22.33 | DAIKIN | HMSR-A-CB | Ducted Indoor Units | REYQ288TYDN | REYQ144TYDN | REYQ144TYDN |  |  | 268000 | 10.9 | 19.6 | 3.26 | 300000 | 210000 | 2.24
7628657 | 27.83 | DAIKIN | HMSR-A-CB | Ducted Indoor Units | REYQ360TTJU | REYQ120TTJU | REYQ120TTJU | REYQ120TTJU |  | 334000 | 11 | 20.1 | 3.31 | 376000 | 264000 | 2.17
7628659 | 27.83 | DAIKIN | HMSR-A-CB | Ducted Indoor Units | REYQ360TYDN | REYQ120TYDN | REYQ120TYDN | REYQ120TYDN |  | 334000 | 11 | 20.1 | 3.31 | 376000 | 264000 | 2.17
7629610 | 20.5 | DAIKIN | HMSR-A-CB | Mixed Ducted and Non-Ducted Indoor Units | REYQ264TTJU | REYQ120TTJU | REYQ144TTJU |  |  | 246000 | 11.15 | 20.6 | 3.46 | 276000 | 196000 | 2.34
7629612 | 20.5 | DAIKIN | HMSR-A-CB | Mixed Ducted and Non-Ducted Indoor Units | REYQ264TYDN | REYQ120TYDN | REYQ144TYDN |  |  | 246000 | 11.15 | 20.6 | 3.46 | 276000 | 196000 | 2.34
7629614 | 22.33 | DAIKIN | HMSR-A-CB | Mixed Ducted and Non-Ducted Indoor Units | REYQ288TTJU | REYQ144TTJU | REYQ144TTJU |  |  | 268000 | 11.35 | 20.5 | 3.38 | 300000 | 210000 | 2.32
7629617 | 22.33 | DAIKIN | HMSR-A-CB | Mixed Ducted and Non-Ducted Indoor Units | REYQ288TYDN | REYQ144TYDN | REYQ144TYDN |  |  | 268000 | 11.35 | 20.5 | 3.38 | 300000 | 210000 | 2.32
7629619 | 24.17 | DAIKIN | HMSR-A-CB | Mixed Ducted and Non-Ducted Indoor Units | REYQ312TTJU | REYQ144TTJU | REYQ168TTJU |  |  | 290000 | 10.95 | 19.6 | 3.39 | 326000 | 230000 | 2.32
7629622 | 26 | DAIKIN | HMSR-A-CB | Mixed Ducted and Non-Ducted Indoor Units | REYQ336TTJU | REYQ168TTJU | REYQ168TTJU |  |  | 312000 | 10.35 | 18.6 | 3.36 | 352000 | 262000 | 2.12
7629623 | 26 | DAIKIN | HMSR-A-CB | Mixed Ducted and Non-Ducted Indoor Units | REYQ336TYDN | REYQ168TYDN | REYQ168TYDN |  |  | 312000 | 10.35 | 18.6 | 3.36 | 352000 | 262000 | 2.12
7629626 | 27.83 | DAIKIN | HMSR-A-CB | Mixed Ducted and Non-Ducted Indoor Units | REYQ360TTJU | REYQ120TTJU | REYQ120TTJU | REYQ120TTJU |  | 334000 | 10.9 | 19.85 | 3.41 | 376000 | 264000 | 2.29
7629628 | 27.83 | DAIKIN | HMSR-A-CB | Mixed Ducted and Non-Ducted Indoor Units | REYQ360TYDN | REYQ120TYDN | REYQ120TYDN | REYQ120TYDN |  | 334000 | 10.9 | 19.85 | 3.41 | 376000 | 264000 | 2.29
7783690 | 24.17 | DAIKIN | HMSR-A-CB | Non-Ducted Indoor Units | REYQ312TYDN | REYQ144TYDN | REYQ168TYDN |  |  | 290000 | 11.3 | 20.2 | 3.56 | 326000 | 230000 | 2.41
7783693 | 24.17 | DAIKIN | HMSR-A-CB | Mixed Ducted and Non-Ducted Indoor Units | REYQ312TYDN | REYQ144TYDN | REYQ168TYDN |  |  | 290000 | 10.95 | 19.6 | 3.39 | 326000 | 230000 | 2.32
7850835 | 21 | FUJITSU | HMSR-A-CB | Ducted Indoor Units | AOUA264TLCVG | AOUA96TLCV | AOUA96TLCV | AOUA72TLCV |  | 252000 | 10.9 | 20.1 | 3.4 | 282000 | 194000 | 2.27
7850837 | 22.83 | FUJITSU | HMSR-A-CB | Ducted Indoor Units | AOUA288TLCVG | AOUA96TLCV | AOUA96TLCV | AOUA96TLCV |  | 274000 | 10.6 | 20.1 | 3.31 | 308000 | 210000 | 2.27
7850855 | 21 | FUJITSU | HMSV-A-CB | Ducted Indoor Units | AOUA264RLCVG | AOUA96RLCV | AOUA96RLCV | AOUA72RLCV |  | 252000 | 10.9 | 20.1 | 3.4 | 282000 | 194000 | 2.27
7850857 | 22.83 | FUJITSU | HMSV-A-CB | Ducted Indoor Units | AOUA288RLCVG | AOUA96RLCV | AOUA96RLCV | AOUA96RLCV |  | 274000 | 10.6 | 20.1 | 3.31 | 308000 | 210000 | 2.27
7987142 | 21 | JOHNSON CONTROLS | HMSV-A-CB | Non-Ducted Indoor Units | TVAHP264B31S | TVAHP120B31S | TVAHP072B31S | TVAHP072B31S |  | 252000 | 10.3 | 18.8 | 3.61 | 280000 | 200000 | 2.37
7987143 | 21 | JOHNSON CONTROLS | HMSV-A-CB | Ducted Indoor Units | TVAHP264B31S | TVAHP120B31S | TVAHP072B31S | TVAHP072B31S |  | 252000 | 11.3 | 19.4 | 3.65 | 280000 | 200000 | 2.54
7987144 | 23 | JOHNSON CONTROLS | HMSV-A-CB | Non-Ducted Indoor Units | TVAHP288B31S | TVAHP120B31S | TVAHP096B31S | TVAHP072B31S |  | 276000 | 10 | 18.6 | 3.7 | 308000 | 216000 | 2.42
7987145 | 23 | JOHNSON CONTROLS | HMSV-A-CB | Ducted Indoor Units | TVAHP288B31S | TVAHP120B31S | TVAHP096B31S | TVAHP072B31S |  | 276000 | 10.5 | 19.4 | 3.69 | 308000 | 216000 | 2.54
7987146 | 24.83 | JOHNSON CONTROLS | HMSV-A-CB | Non-Ducted Indoor Units | TVAHP312B31S | TVAHP120B31S | TVAHP120B31S | TVAHP072B31S |  | 298000 | 9.6 | 18.8 | 3.56 | 334000 | 236000 | 2.37
7987147 | 24.83 | JOHNSON CONTROLS | HMSV-A-CB | Ducted Indoor Units | TVAHP312B31S | TVAHP120B31S | TVAHP120B31S | TVAHP072B31S |  | 298000 | 9.9 | 19.8 | 3.55 | 334000 | 236000 | 2.47
7987148 | 26.67 | JOHNSON CONTROLS | HMSV-A-CB | Non-Ducted Indoor Units | TVAHP336B31S | TVAHP096B31S | TVAHP096B31S | TVAHP072B31S | TVAHP072B31S | 320000 | 11.1 | 21.2 | 3.87 | 360000 | 268000 | 2.6
7987149 | 26.67 | JOHNSON CONTROLS | HMSV-A-CB | Ducted Indoor Units | TVAHP336B31S | TVAHP096B31S | TVAHP096B31S | TVAHP072B31S | TVAHP072B31S | 320000 | 11 | 20.8 | 3.68 | 360000 | 268000 | 2.58
7987151 | 28.67 | JOHNSON CONTROLS | HMSV-A-CB | Ducted Indoor Units | TVAHP360B31S | TVAHP120B31S | TVAHP096B31S | TVAHP072B31S | TVAHP072B31S | 344000 | 10.2 | 19 | 3.67 | 386000 | 284000 | 2.48
7987162 | 21 | JOHNSON CONTROLS | HMSR-A-CB | Non-Ducted Indoor Units | TVAHR264B31S | TVAHR120B31S | TVAHR072B31S | TVAHR072B31S |  | 252000 | 10.3 | 18.8 | 3.61 | 280000 | 200000 | 2.37
7987163 | 21 | JOHNSON CONTROLS | HMSR-A-CB | Ducted Indoor Units | TVAHR264B31S | TVAHR120B31S | TVAHR072B31S | TVAHR072B31S |  | 252000 | 11.3 | 19.4 | 3.65 | 280000 | 200000 | 2.54
7987164 | 23 | JOHNSON CONTROLS | HMSR-A-CB | Non-Ducted Indoor Units | TVAHR288B31S | TVAHR120B31S | TVAHR096B31S | TVAHR072B31S |  | 276000 | 10 | 18.6 | 3.7 | 308000 | 216000 | 2.42
7987165 | 23 | JOHNSON CONTROLS | HMSR-A-CB | Ducted Indoor Units | TVAHR288B31S | TVAHR120B31S | TVAHR096B31S | TVAHR072B31S |  | 276000 | 10.5 | 19.4 | 3.69 | 308000 | 216000 | 2.54
7987166 | 24.83 | JOHNSON CONTROLS | HMSR-A-CB | Non-Ducted Indoor Units | TVAHR312B31S | TVAHR120B31S | TVAHR120B31S | TVAHR072B31S |  | 298000 | 9.6 | 18.8 | 3.56 | 334000 | 236000 | 2.37
7987167 | 24.83 | JOHNSON CONTROLS | HMSR-A-CB | Ducted Indoor Units | TVAHR312B31S | TVAHR120B31S | TVAHR120B31S | TVAHR072B31S |  | 298000 | 9.9 | 19.8 | 3.55 | 334000 | 236000 | 2.47
7987168 | 26.67 | JOHNSON CONTROLS | HMSR-A-CB | Non-Ducted Indoor Units | TVAHR336B31S | TVAHR096B31S | TVAHR096B31S | TVAHR072B31S | TVAHR072B31S | 320000 | 11.1 | 21.2 | 3.87 | 360000 | 268000 | 2.6
7987169 | 26.67 | JOHNSON CONTROLS | HMSR-A-CB | Ducted Indoor Units | TVAHR336B31S | TVAHR096B31S | TVAHR096B31S | TVAHR072B31S | TVAHR072B31S | 320000 | 11 | 20.8 | 3.68 | 360000 | 268000 | 2.58
7987171 | 28.67 | JOHNSON CONTROLS | HMSR-A-CB | Ducted Indoor Units | TVAHR360B31S | TVAHR120B31S | TVAHR096B31S | TVAHR072B31S | TVAHR072B31S | 344000 | 10.2 | 19 | 3.67 | 386000 | 284000 | 2.48
7987188 | 21 | JOHNSON CONTROLS | HMSV-A-CB | Non-Ducted Indoor Units | TVAHP264B41S | TVAHP120B41S | TVAHP072B41S | TVAHP072B41S |  | 252000 | 10 | 18.2 | 3.5 | 280000 | 200000 | 2.3
7987189 | 21 | JOHNSON CONTROLS | HMSV-A-CB | Ducted Indoor Units | TVAHP264B41S | TVAHP120B41S | TVAHP072B41S | TVAHP072B41S |  | 252000 | 10.7 | 19 | 3.47 | 280000 | 200000 | 2.41
7987191 | 23 | JOHNSON CONTROLS | HMSV-A-CB | Ducted Indoor Units | TVAHP288B41S | TVAHP120B41S | TVAHP096B41S | TVAHP072B41S |  | 276000 | 10.1 | 19 | 3.52 | 308000 | 216000 | 2.45
7987194 | 26.67 | JOHNSON CONTROLS | HMSV-A-CB | Non-Ducted Indoor Units | TVAHP336B41S | TVAHP096B41S | TVAHP096B41S | TVAHP072B41S | TVAHP072B41S | 320000 | 10.5 | 20.2 | 3.68 | 360000 | 268000 | 2.52
7987195 | 26.67 | JOHNSON CONTROLS | HMSV-A-CB | Ducted Indoor Units | TVAHP336B41S | TVAHP096B41S | TVAHP096B41S | TVAHP072B41S | TVAHP072B41S | 320000 | 10.5 | 19.8 | 3.52 | 360000 | 268000 | 2.5
7987197 | 28.67 | JOHNSON CONTROLS | HMSV-A-CB | Ducted Indoor Units | TVAHP360B41S | TVAHP120B41S | TVAHP096B41S | TVAHP072B41S | TVAHP072B41S | 344000 | 9.7 | 18.1 | 3.51 | 386000 | 284000 | 2.39
7987208 | 21 | JOHNSON CONTROLS | HMSR-A-CB | Non-Ducted Indoor Units | TVAHR264B41S | TVAHR120B41S | TVAHR072B41S | TVAHR072B41S |  | 252000 | 10 | 18.2 | 3.5 | 280000 | 200000 | 2.3
7987209 | 21 | JOHNSON CONTROLS | HMSR-A-CB | Ducted Indoor Units | TVAHR264B41S | TVAHR120B41S | TVAHR072B41S | TVAHR072B41S |  | 252000 | 10.7 | 19 | 3.47 | 280000 | 200000 | 2.41
7987211 | 23 | JOHNSON CONTROLS | HMSR-A-CB | Ducted Indoor Units | TVAHR288B41S | TVAHR120B41S | TVAHR096B41S | TVAHR072B41S |  | 276000 | 10.1 | 19 | 3.52 | 308000 | 216000 | 2.45
7987214 | 26.67 | JOHNSON CONTROLS | HMSR-A-CB | Non-Ducted Indoor Units | TVAHR336B41S | TVAHR096B41S | TVAHR096B41S | TVAHR072B41S | TVAHR072B41S | 320000 | 10.5 | 20.2 | 3.68 | 360000 | 268000 | 2.52
7987215 | 26.67 | JOHNSON CONTROLS | HMSR-A-CB | Ducted Indoor Units | TVAHR336B41S | TVAHR096B41S | TVAHR096B41S | TVAHR072B41S | TVAHR072B41S | 320000 | 10.5 | 19.8 | 3.52 | 360000 | 268000 | 2.5
7987217 | 28.67 | JOHNSON CONTROLS | HMSR-A-CB | Ducted Indoor Units | TVAHR360B41S | TVAHR120B41S | TVAHR096B41S | TVAHR072B41S | TVAHR072B41S | 344000 | 9.7 | 18.1 | 3.51 | 386000 | 284000 | 2.39
7987234 | 21 | HITACHI | HMSV-A-CB | Non-Ducted Indoor Units | HVAHP264B31S | HVAHP120B31S | HVAHP072B31S | HVAHP072B31S |  | 252000 | 10.3 | 18.8 | 3.61 | 280000 | 200000 | 2.37
7987235 | 21 | HITACHI | HMSV-A-CB | Ducted Indoor Units | HVAHP264B31S | HVAHP120B31S | HVAHP072B31S | HVAHP072B31S |  | 252000 | 11.3 | 19.4 | 3.65 | 280000 | 200000 | 2.54
7987236 | 23 | HITACHI | HMSV-A-CB | Non-Ducted Indoor Units | HVAHP288B31S | HVAHP120B31S | HVAHP096B31S | HVAHP072B31S |  | 276000 | 10 | 18.6 | 3.7 | 308000 | 216000 | 2.42
7987237 | 23 | HITACHI | HMSV-A-CB | Ducted Indoor Units | HVAHP288B31S | HVAHP120B31S | HVAHP096B31S | HVAHP072B31S |  | 276000 | 10.5 | 19.4 | 3.69 | 308000 | 216000 | 2.54
7987238 | 24.83 | HITACHI | HMSV-A-CB | Non-Ducted Indoor Units | HVAHP312B31S | HVAHP120B31S | HVAHP120B31S | HVAHP072B31S |  | 298000 | 9.6 | 18.8 | 3.56 | 334000 | 236000 | 2.37
7987239 | 24.83 | HITACHI | HMSV-A-CB | Ducted Indoor Units | HVAHP312B31S | HVAHP120B31S | HVAHP120B31S | HVAHP072B31S |  | 298000 | 9.9 | 19.8 | 3.55 | 334000 | 236000 | 2.47
7987240 | 26.67 | HITACHI | HMSV-A-CB | Non-Ducted Indoor Units | HVAHP336B31S | HVAHP096B31S | HVAHP096B31S | HVAHP072B31S | HVAHP072B31S | 320000 | 11.1 | 21.2 | 3.87 | 360000 | 268000 | 2.6
7987241 | 26.67 | HITACHI | HMSV-A-CB | Ducted Indoor Units | HVAHP336B31S | HVAHP096B31S | HVAHP096B31S | HVAHP072B31S | HVAHP072B31S | 320000 | 11 | 20.8 | 3.68 | 360000 | 268000 | 2.58
7987243 | 28.67 | HITACHI | HMSV-A-CB | Ducted Indoor Units | HVAHP360B31S | HVAHP120B31S | HVAHP096B31S | HVAHP072B31S | HVAHP072B31S | 344000 | 10.2 | 19 | 3.67 | 386000 | 284000 | 2.48
7987254 | 21 | HITACHI | HMSR-A-CB | Non-Ducted Indoor Units | HVAHR264B31S | HVAHR120B31S | HVAHR072B31S | HVAHR072B31S |  | 252000 | 10.3 | 18.8 | 3.61 | 280000 | 200000 | 2.37
7987255 | 21 | HITACHI | HMSR-A-CB | Ducted Indoor Units | HVAHR264B31S | HVAHR120B31S | HVAHR072B31S | HVAHR072B31S |  | 252000 | 11.3 | 19.4 | 3.65 | 280000 | 200000 | 2.54
7987256 | 23 | HITACHI | HMSR-A-CB | Non-Ducted Indoor Units | HVAHR288B31S | HVAHR120B31S | HVAHR096B31S | HVAHR072B31S |  | 276000 | 10 | 18.6 | 3.7 | 308000 | 216000 | 2.42
7987257 | 23 | HITACHI | HMSR-A-CB | Ducted Indoor Units | HVAHR288B31S | HVAHR120B31S | HVAHR096B31S | HVAHR072B31S |  | 276000 | 10.5 | 19.4 | 3.69 | 308000 | 216000 | 2.54
7987258 | 24.83 | HITACHI | HMSR-A-CB | Non-Ducted Indoor Units | HVAHR312B31S | HVAHR120B31S | HVAHR120B31S | HVAHR072B31S |  | 298000 | 9.6 | 18.8 | 3.56 | 334000 | 236000 | 2.37
7987259 | 24.83 | HITACHI | HMSR-A-CB | Ducted Indoor Units | HVAHR312B31S | HVAHR120B31S | HVAHR120B31S | HVAHR072B31S |  | 298000 | 9.9 | 19.8 | 3.55 | 334000 | 236000 | 2.47
7987260 | 26.67 | HITACHI | HMSR-A-CB | Non-Ducted Indoor Units | HVAHR336B31S | HVAHR096B31S | HVAHR096B31S | HVAHR072B31S | HVAHR072B31S | 320000 | 11.1 | 21.2 | 3.87 | 360000 | 268000 | 2.6
7987261 | 26.67 | HITACHI | HMSR-A-CB | Ducted Indoor Units | HVAHR336B31S | HVAHR096B31S | HVAHR096B31S | HVAHR072B31S | HVAHR072B31S | 320000 | 11 | 20.8 | 3.68 | 360000 | 268000 | 2.58
7987263 | 28.67 | HITACHI | HMSR-A-CB | Ducted Indoor Units | HVAHR360B31S | HVAHR120B31S | HVAHR096B31S | HVAHR072B31S | HVAHR072B31S | 344000 | 10.2 | 19 | 3.67 | 386000 | 284000 | 2.48
7987280 | 21 | HITACHI | HMSV-A-CB | Non-Ducted Indoor Units | HVAHP264B41S | HVAHP120B41S | HVAHP072B41S | HVAHP072B41S |  | 252000 | 10 | 18.2 | 3.5 | 280000 | 200000 | 2.3
7987281 | 21 | HITACHI | HMSV-A-CB | Ducted Indoor Units | HVAHP264B41S | HVAHP120B41S | HVAHP072B41S | HVAHP072B41S |  | 252000 | 10.7 | 19 | 3.47 | 280000 | 200000 | 2.41
7987283 | 23 | HITACHI | HMSV-A-CB | Ducted Indoor Units | HVAHP288B41S | HVAHP120B41S | HVAHP096B41S | HVAHP072B41S |  | 276000 | 10.1 | 19 | 3.52 | 308000 | 216000 | 2.45
7987286 | 26.67 | HITACHI | HMSV-A-CB | Non-Ducted Indoor Units | HVAHP336B41S | HVAHP096B41S | HVAHP096B41S | HVAHP072B41S | HVAHP072B41S | 320000 | 10.5 | 20.2 | 3.68 | 360000 | 268000 | 2.52
7987287 | 26.67 | HITACHI | HMSV-A-CB | Ducted Indoor Units | HVAHP336B41S | HVAHP096B41S | HVAHP096B41S | HVAHP072B41S | HVAHP072B41S | 320000 | 10.5 | 19.8 | 3.52 | 360000 | 268000 | 2.5
7987289 | 28.67 | HITACHI | HMSV-A-CB | Ducted Indoor Units | HVAHP360B41S | HVAHP120B41S | HVAHP096B41S | HVAHP072B41S | HVAHP072B41S | 344000 | 9.7 | 18.1 | 3.51 | 386000 | 284000 | 2.39
7987300 | 21 | HITACHI | HMSR-A-CB | Non-Ducted Indoor Units | HVAHR264B41S | HVAHR120B41S | HVAHR072B41S | HVAHR072B41S |  | 252000 | 10 | 18.2 | 3.5 | 280000 | 200000 | 2.3
7987301 | 21 | HITACHI | HMSR-A-CB | Ducted Indoor Units | HVAHR264B41S | HVAHR120B41S | HVAHR072B41S | HVAHR072B41S |  | 252000 | 10.7 | 19 | 3.47 | 280000 | 200000 | 2.41
7987303 | 23 | HITACHI | HMSR-A-CB | Ducted Indoor Units | HVAHR288B41S | HVAHR120B41S | HVAHR096B41S | HVAHR072B41S |  | 276000 | 10.1 | 19 | 3.52 | 308000 | 216000 | 2.45
7987306 | 26.67 | HITACHI | HMSR-A-CB | Non-Ducted Indoor Units | HVAHR336B41S | HVAHR096B41S | HVAHR096B41S | HVAHR072B41S | HVAHR072B41S | 320000 | 10.5 | 20.2 | 3.68 | 360000 | 268000 | 2.52
7987307 | 26.67 | HITACHI | HMSR-A-CB | Ducted Indoor Units | HVAHR336B41S | HVAHR096B41S | HVAHR096B41S | HVAHR072B41S | HVAHR072B41S | 320000 | 10.5 | 19.8 | 3.52 | 360000 | 268000 | 2.5
7987309 | 28.67 | HITACHI | HMSR-A-CB | Ducted Indoor Units | HVAHR360B41S | HVAHR120B41S | HVAHR096B41S | HVAHR072B41S | HVAHR072B41S | 344000 | 9.7 | 18.1 | 3.51 | 386000 | 284000 | 2.39
7987326 | 21 | YORK | HMSV-A-CB | Non-Ducted Indoor Units | YVAHP264B31S | YVAHP120B31S | YVAHP072B31S | YVAHP072B31S |  | 252000 | 10.3 | 18.8 | 3.61 | 280000 | 200000 | 2.37
7987327 | 21 | YORK | HMSV-A-CB | Ducted Indoor Units | YVAHP264B31S | YVAHP120B31S | YVAHP072B31S | YVAHP072B31S |  | 252000 | 11.3 | 19.4 | 3.65 | 280000 | 200000 | 2.54
7987328 | 23 | YORK | HMSV-A-CB | Non-Ducted Indoor Units | YVAHP288B31S | YVAHP120B31S | YVAHP096B31S | YVAHP072B31S |  | 276000 | 10 | 18.6 | 3.7 | 308000 | 216000 | 2.42
7987329 | 23 | YORK | HMSV-A-CB | Ducted Indoor Units | YVAHP288B31S | YVAHP120B31S | YVAHP096B31S | YVAHP072B31S |  | 276000 | 10.5 | 19.4 | 3.69 | 308000 | 216000 | 2.54
7987330 | 24.83 | YORK | HMSV-A-CB | Non-Ducted Indoor Units | YVAHP312B31S | YVAHP120B31S | YVAHP120B31S | YVAHP072B31S |  | 298000 | 9.6 | 18.8 | 3.56 | 334000 | 236000 | 2.37
7987331 | 24.83 | YORK | HMSV-A-CB | Ducted Indoor Units | YVAHP312B31S | YVAHP120B31S | YVAHP120B31S | YVAHP072B31S |  | 298000 | 9.9 | 19.8 | 3.55 | 334000 | 236000 | 2.47
7987332 | 26.67 | YORK | HMSV-A-CB | Non-Ducted Indoor Units | YVAHP336B31S | YVAHP096B31S | YVAHP096B31S | YVAHP072B31S | YVAHP072B31S | 320000 | 11.1 | 21.2 | 3.87 | 360000 | 268000 | 2.6
7987333 | 26.67 | YORK | HMSV-A-CB | Ducted Indoor Units | YVAHP336B31S | YVAHP096B31S | YVAHP096B31S | YVAHP072B31S | YVAHP072B31S | 320000 | 11 | 20.8 | 3.68 | 360000 | 268000 | 2.58
7987335 | 28.67 | YORK | HMSV-A-CB | Ducted Indoor Units | YVAHP360B31S | YVAHP120B31S | YVAHP096B31S | YVAHP072B31S | YVAHP072B31S | 344000 | 10.2 | 19 | 3.67 | 386000 | 284000 | 2.48
7987346 | 21 | YORK | HMSR-A-CB | Non-Ducted Indoor Units | YVAHR264B31S | YVAHR120B31S | YVAHR072B31S | YVAHR072B31S |  | 252000 | 10.3 | 18.8 | 3.61 | 280000 | 200000 | 2.37
7987347 | 21 | YORK | HMSR-A-CB | Ducted Indoor Units | YVAHR264B31S | YVAHR120B31S | YVAHR072B31S | YVAHR072B31S |  | 252000 | 11.3 | 19.4 | 3.65 | 280000 | 200000 | 2.54
7987348 | 23 | YORK | HMSR-A-CB | Non-Ducted Indoor Units | YVAHR288B31S | YVAHR120B31S | YVAHR096B31S | YVAHR072B31S |  | 276000 | 10 | 18.6 | 3.7 | 308000 | 216000 | 2.42
7987349 | 23 | YORK | HMSR-A-CB | Ducted Indoor Units | YVAHR288B31S | YVAHR120B31S | YVAHR096B31S | YVAHR072B31S |  | 276000 | 10.5 | 19.4 | 3.69 | 308000 | 216000 | 2.54
7987350 | 24.83 | YORK | HMSR-A-CB | Non-Ducted Indoor Units | YVAHR312B31S | YVAHR120B31S | YVAHR120B31S | YVAHR072B31S |  | 298000 | 9.6 | 18.8 | 3.56 | 334000 | 236000 | 2.37
7987351 | 24.83 | YORK | HMSR-A-CB | Ducted Indoor Units | YVAHR312B31S | YVAHR120B31S | YVAHR120B31S | YVAHR072B31S |  | 298000 | 9.9 | 19.8 | 3.55 | 334000 | 236000 | 2.47
7987352 | 26.67 | YORK | HMSR-A-CB | Non-Ducted Indoor Units | YVAHR336B31S | YVAHR096B31S | YVAHR096B31S | YVAHR072B31S | YVAHR072B31S | 320000 | 11.1 | 21.2 | 3.87 | 360000 | 268000 | 2.6
7987353 | 26.67 | YORK | HMSR-A-CB | Ducted Indoor Units | YVAHR336B31S | YVAHR096B31S | YVAHR096B31S | YVAHR072B31S | YVAHR072B31S | 320000 | 11 | 20.8 | 3.68 | 360000 | 268000 | 2.58
7987355 | 28.67 | YORK | HMSR-A-CB | Ducted Indoor Units | YVAHR360B31S | YVAHR120B31S | YVAHR096B31S | YVAHR072B31S | YVAHR072B31S | 344000 | 10.2 | 19 | 3.67 | 386000 | 284000 | 2.48
7987372 | 21 | YORK | HMSV-A-CB | Non-Ducted Indoor Units | YVAHP264B41S | YVAHP120B41S | YVAHP072B41S | YVAHP072B41S |  | 252000 | 10 | 18.2 | 3.5 | 280000 | 200000 | 2.3
7987373 | 21 | YORK | HMSV-A-CB | Ducted Indoor Units | YVAHP264B41S | YVAHP120B41S | YVAHP072B41S | YVAHP072B41S |  | 252000 | 10.7 | 19 | 3.47 | 280000 | 200000 | 2.41
7987375 | 23 | YORK | HMSV-A-CB | Ducted Indoor Units | YVAHP288B41S | YVAHP120B41S | YVAHP096B41S | YVAHP072B41S |  | 276000 | 10.1 | 19 | 3.52 | 308000 | 216000 | 2.45
7987378 | 26.67 | YORK | HMSV-A-CB | Non-Ducted Indoor Units | YVAHP336B41S | YVAHP096B41S | YVAHP096B41S | YVAHP072B41S | YVAHP072B41S | 320000 | 10.5 | 20.2 | 3.68 | 360000 | 268000 | 2.52
7987379 | 26.67 | YORK | HMSV-A-CB | Ducted Indoor Units | YVAHP336B41S | YVAHP096B41S | YVAHP096B41S | YVAHP072B41S | YVAHP072B41S | 320000 | 10.5 | 19.8 | 3.52 | 360000 | 268000 | 2.5
7987381 | 28.67 | YORK | HMSV-A-CB | Ducted Indoor Units | YVAHP360B41S | YVAHP120B41S | YVAHP096B41S | YVAHP072B41S | YVAHP072B41S | 344000 | 9.7 | 18.1 | 3.51 | 386000 | 284000 | 2.39
7987392 | 21 | YORK | HMSR-A-CB | Non-Ducted Indoor Units | YVAHR264B41S | YVAHR120B41S | YVAHR072B41S | YVAHR072B41S |  | 252000 | 10 | 18.2 | 3.5 | 280000 | 200000 | 2.3
7987393 | 21 | YORK | HMSR-A-CB | Ducted Indoor Units | YVAHR264B41S | YVAHR120B41S | YVAHR072B41S | YVAHR072B41S |  | 252000 | 10.7 | 19 | 3.47 | 280000 | 200000 | 2.41
7987395 | 23 | YORK | HMSR-A-CB | Ducted Indoor Units | YVAHR288B41S | YVAHR120B41S | YVAHR096B41S | YVAHR072B41S |  | 276000 | 10.1 | 19 | 3.52 | 308000 | 216000 | 2.45
7987398 | 26.67 | YORK | HMSR-A-CB | Non-Ducted Indoor Units | YVAHR336B41S | YVAHR096B41S | YVAHR096B41S | YVAHR072B41S | YVAHR072B41S | 320000 | 10.5 | 20.2 | 3.68 | 360000 | 268000 | 2.52
7987399 | 26.67 | YORK | HMSR-A-CB | Ducted Indoor Units | YVAHR336B41S | YVAHR096B41S | YVAHR096B41S | YVAHR072B41S | YVAHR072B41S | 320000 | 10.5 | 19.8 | 3.52 | 360000 | 268000 | 2.5
7987401 | 28.67 | YORK | HMSR-A-CB | Ducted Indoor Units | YVAHR360B41S | YVAHR120B41S | YVAHR096B41S | YVAHR072B41S | YVAHR072B41S | 344000 | 9.7 | 18.1 | 3.51 | 386000 | 284000 | 2.39
7990699 | 21 | JOHNSON CONTROLS | HMSV-A-CB | Mixed Ducted and Non-Ducted Indoor Units | TVAHP264B31S | TVAHP120B31S | TVAHP072B31S | TVAHP072B31S |  | 252000 | 10.8 | 19.1 | 3.63 | 280000 | 200000 | 2.45
7990700 | 23 | JOHNSON CONTROLS | HMSV-A-CB | Mixed Ducted and Non-Ducted Indoor Units | TVAHP288B31S | TVAHP120B31S | TVAHP096B31S | TVAHP072B31S |  | 276000 | 10.25 | 19 | 3.69 | 308000 | 216000 | 2.48
7990701 | 24.83 | JOHNSON CONTROLS | HMSV-A-CB | Mixed Ducted and Non-Ducted Indoor Units | TVAHP312B31S | TVAHP120B31S | TVAHP120B31S | TVAHP072B31S |  | 298000 | 9.75 | 19.3 | 3.55 | 334000 | 236000 | 2.42
7990702 | 26.67 | JOHNSON CONTROLS | HMSV-A-CB | Mixed Ducted and Non-Ducted Indoor Units | TVAHP336B31S | TVAHP096B31S | TVAHP096B31S | TVAHP072B31S | TVAHP072B31S | 320000 | 11.05 | 21 | 3.77 | 360000 | 268000 | 2.59
7990703 | 28.67 | JOHNSON CONTROLS | HMSV-A-CB | Mixed Ducted and Non-Ducted Indoor Units | TVAHP360B31S | TVAHP120B31S | TVAHP096B31S | TVAHP072B31S | TVAHP072B31S | 344000 | 9.85 | 18.75 | 3.77 | 386000 | 284000 | 2.47
7990712 | 21 | JOHNSON CONTROLS | HMSR-A-CB | Mixed Ducted and Non-Ducted Indoor Units | TVAHR264B31S | TVAHR120B31S | TVAHR072B31S | TVAHR072B31S |  | 252000 | 10.8 | 19.1 | 3.63 | 280000 | 200000 | 2.45
7990713 | 23 | JOHNSON CONTROLS | HMSR-A-CB | Mixed Ducted and Non-Ducted Indoor Units | TVAHR288B31S | TVAHR120B31S | TVAHR096B31S | TVAHR072B31S |  | 276000 | 10.25 | 19 | 3.69 | 308000 | 216000 | 2.48
7990714 | 24.83 | JOHNSON CONTROLS | HMSR-A-CB | Mixed Ducted and Non-Ducted Indoor Units | TVAHR312B31S | TVAHR120B31S | TVAHR120B31S | TVAHR072B31S |  | 298000 | 9.75 | 19.3 | 3.55 | 334000 | 236000 | 2.42
7990715 | 26.67 | JOHNSON CONTROLS | HMSR-A-CB | Mixed Ducted and Non-Ducted Indoor Units | TVAHR336B31S | TVAHR096B31S | TVAHR096B31S | TVAHR072B31S | TVAHR072B31S | 320000 | 11.05 | 21 | 3.77 | 360000 | 268000 | 2.59
7990716 | 28.67 | JOHNSON CONTROLS | HMSR-A-CB | Mixed Ducted and Non-Ducted Indoor Units | TVAHR360B31S | TVAHR120B31S | TVAHR096B31S | TVAHR072B31S | TVAHR072B31S | 344000 | 9.85 | 18.75 | 3.77 | 386000 | 284000 | 2.47
7990725 | 21 | JOHNSON CONTROLS | HMSV-A-CB | Mixed Ducted and Non-Ducted Indoor Units | TVAHP264B41S | TVAHP120B41S | TVAHP072B41S | TVAHP072B41S |  | 252000 | 10.35 | 18.6 | 3.48 | 280000 | 200000 | 2.35
7990726 | 23 | JOHNSON CONTROLS | HMSV-A-CB | Mixed Ducted and Non-Ducted Indoor Units | TVAHP288B41S | TVAHP120B41S | TVAHP096B41S | TVAHP072B41S |  | 276000 | 9.8 | 18.35 | 3.55 | 308000 | 216000 | 2.39
7990728 | 26.67 | JOHNSON CONTROLS | HMSV-A-CB | Mixed Ducted and Non-Ducted Indoor Units | TVAHP336B41S | TVAHP096B41S | TVAHP096B41S | TVAHP072B41S | TVAHP072B41S | 320000 | 10.5 | 20 | 3.6 | 360000 | 268000 | 2.51
7990730 | 28.67 | JOHNSON CONTROLS | HMSV-A-CB | Mixed Ducted and Non-Ducted Indoor Units | TVAHP360B41S | TVAHP120B41S | TVAHP096B41S | TVAHP072B41S | TVAHP072B41S | 344000 | 9.6 | 17.8 | 3.59 | 386000 | 284000 | 2.37
7990739 | 21 | JOHNSON CONTROLS | HMSR-A-CB | Mixed Ducted and Non-Ducted Indoor Units | TVAHR264B41S | TVAHR120B41S | TVAHR072B41S | TVAHR072B41S |  | 252000 | 10.35 | 18.6 | 3.48 | 280000 | 200000 | 2.35
7990740 | 23 | JOHNSON CONTROLS | HMSR-A-CB | Mixed Ducted and Non-Ducted Indoor Units | TVAHR288B41S | TVAHR120B41S | TVAHR096B41S | TVAHR072B41S |  | 276000 | 9.8 | 18.35 | 3.55 | 308000 | 216000 | 2.39
7990742 | 26.67 | JOHNSON CONTROLS | HMSR-A-CB | Mixed Ducted and Non-Ducted Indoor Units | TVAHR336B41S | TVAHR096B41S | TVAHR096B41S | TVAHR072B41S | TVAHR072B41S | 320000 | 10.5 | 20 | 3.6 | 360000 | 268000 | 2.51
7990743 | 28.67 | JOHNSON CONTROLS | HMSR-A-CB | Mixed Ducted and Non-Ducted Indoor Units | TVAHR360B41S | TVAHR120B41S | TVAHR096B41S | TVAHR072B41S | TVAHR072B41S | 344000 | 9.6 | 17.8 | 3.59 | 386000 | 284000 | 2.37
7990752 | 21 | HITACHI | HMSV-A-CB | Mixed Ducted and Non-Ducted Indoor Units | HVAHP264B31S | HVAHP120B31S | HVAHP072B31S | HVAHP072B31S |  | 252000 | 10.8 | 19.1 | 3.63 | 280000 | 200000 | 2.45
7990753 | 23 | HITACHI | HMSV-A-CB | Mixed Ducted and Non-Ducted Indoor Units | HVAHP288B31S | HVAHP120B31S | HVAHP096B31S | HVAHP072B31S |  | 276000 | 10.25 | 19 | 3.69 | 308000 | 216000 | 2.48
7990754 | 24.83 | HITACHI | HMSV-A-CB | Mixed Ducted and Non-Ducted Indoor Units | HVAHP312B31S | HVAHP120B31S | HVAHP120B31S | HVAHP072B31S |  | 298000 | 9.75 | 19.3 | 3.55 | 334000 | 236000 | 2.42
7990755 | 26.67 | HITACHI | HMSV-A-CB | Mixed Ducted and Non-Ducted Indoor Units | HVAHP336B31S | HVAHP096B31S | HVAHP096B31S | HVAHP072B31S | HVAHP072B31S | 320000 | 11.05 | 21 | 3.77 | 360000 | 268000 | 2.59
7990756 | 28.67 | HITACHI | HMSV-A-CB | Mixed Ducted and Non-Ducted Indoor Units | HVAHP360B31S | HVAHP120B31S | HVAHP096B31S | HVAHP072B31S | HVAHP072B31S | 344000 | 9.85 | 18.75 | 3.77 | 386000 | 284000 | 2.47
7990766 | 21 | HITACHI | HMSR-A-CB | Mixed Ducted and Non-Ducted Indoor Units | HVAHR264B31S | HVAHR120B31S | HVAHR072B31S | HVAHR072B31S |  | 252000 | 10.8 | 19.1 | 3.63 | 280000 | 200000 | 2.45
7990767 | 23 | HITACHI | HMSR-A-CB | Mixed Ducted and Non-Ducted Indoor Units | HVAHR288B31S | HVAHR120B31S | HVAHR096B31S | HVAHR072B31S |  | 276000 | 10.25 | 19 | 3.69 | 308000 | 216000 | 2.48
7990768 | 24.83 | HITACHI | HMSR-A-CB | Mixed Ducted and Non-Ducted Indoor Units | HVAHR312B31S | HVAHR120B31S | HVAHR120B31S | HVAHR072B31S |  | 298000 | 9.75 | 19.3 | 3.55 | 334000 | 236000 | 2.42
7990769 | 26.67 | HITACHI | HMSR-A-CB | Mixed Ducted and Non-Ducted Indoor Units | HVAHR336B31S | HVAHR096B31S | HVAHR096B31S | HVAHR072B31S | HVAHR072B31S | 320000 | 11.05 | 21 | 3.77 | 360000 | 268000 | 2.59
7990770 | 28.67 | HITACHI | HMSR-A-CB | Mixed Ducted and Non-Ducted Indoor Units | HVAHR360B31S | HVAHR120B31S | HVAHR096B31S | HVAHR072B31S | HVAHR072B31S | 344000 | 9.85 | 18.75 | 3.77 | 386000 | 284000 | 2.47
7990779 | 21 | HITACHI | HMSV-A-CB | Mixed Ducted and Non-Ducted Indoor Units | HVAHP264B41S | HVAHP120B41S | HVAHP072B41S | HVAHP072B41S |  | 252000 | 10.35 | 18.6 | 3.48 | 280000 | 200000 | 2.35
7990780 | 23 | HITACHI | HMSV-A-CB | Mixed Ducted and Non-Ducted Indoor Units | HVAHP288B41S | HVAHP120B41S | HVAHP096B41S | HVAHP072B41S |  | 276000 | 9.8 | 18.35 | 3.55 | 308000 | 216000 | 2.39
7990782 | 26.67 | HITACHI | HMSV-A-CB | Mixed Ducted and Non-Ducted Indoor Units | HVAHP336B41S | HVAHP096B41S | HVAHP096B41S | HVAHP072B41S | HVAHP072B41S | 320000 | 10.5 | 20 | 3.6 | 360000 | 268000 | 2.51
7990783 | 28.67 | HITACHI | HMSV-A-CB | Mixed Ducted and Non-Ducted Indoor Units | HVAHP360B41S | HVAHP120B41S | HVAHP096B41S | HVAHP072B41S | HVAHP072B41S | 344000 | 9.6 | 17.8 | 3.59 | 386000 | 284000 | 2.37
7990792 | 21 | HITACHI | HMSR-A-CB | Mixed Ducted and Non-Ducted Indoor Units | HVAHR264B41S | HVAHR120B41S | HVAHR072B41S | HVAHR072B41S |  | 252000 | 10.35 | 18.6 | 3.48 | 280000 | 200000 | 2.35
7990793 | 23 | HITACHI | HMSR-A-CB | Mixed Ducted and Non-Ducted Indoor Units | HVAHR288B41S | HVAHR120B41S | HVAHR096B41S | HVAHR072B41S |  | 276000 | 9.8 | 18.35 | 3.55 | 308000 | 216000 | 2.39
7990796 | 26.67 | HITACHI | HMSR-A-CB | Mixed Ducted and Non-Ducted Indoor Units | HVAHR336B41S | HVAHR096B41S | HVAHR096B41S | HVAHR072B41S | HVAHR072B41S | 320000 | 10.5 | 20 | 3.6 | 360000 | 268000 | 2.51
7990797 | 28.67 | HITACHI | HMSR-A-CB | Mixed Ducted and Non-Ducted Indoor Units | HVAHR360B41S | HVAHR120B41S | HVAHR096B41S | HVAHR072B41S | HVAHR072B41S | 344000 | 9.6 | 17.8 | 3.59 | 386000 | 284000 | 2.37
7990806 | 21 | YORK | HMSV-A-CB | Mixed Ducted and Non-Ducted Indoor Units | YVAHP264B31S | YVAHP120B31S | YVAHP072B31S | YVAHP072B31S |  | 252000 | 10.8 | 19.1 | 3.63 | 280000 | 200000 | 2.45
7990807 | 23 | YORK | HMSV-A-CB | Mixed Ducted and Non-Ducted Indoor Units | YVAHP288B31S | YVAHP120B31S | YVAHP096B31S | YVAHP072B31S |  | 276000 | 10.25 | 19 | 3.69 | 308000 | 216000 | 2.48
7990808 | 24.83 | YORK | HMSV-A-CB | Mixed Ducted and Non-Ducted Indoor Units | YVAHP312B31S | YVAHP120B31S | YVAHP120B31S | YVAHP072B31S |  | 298000 | 9.75 | 19.3 | 3.55 | 334000 | 236000 | 2.42
7990809 | 26.67 | YORK | HMSV-A-CB | Mixed Ducted and Non-Ducted Indoor Units | YVAHP336B31S | YVAHP096B31S | YVAHP096B31S | YVAHP072B31S | YVAHP072B31S | 320000 | 11.05 | 21 | 3.77 | 360000 | 268000 | 2.59
7990810 | 28.67 | YORK | HMSV-A-CB | Mixed Ducted and Non-Ducted Indoor Units | YVAHP360B31S | YVAHP120B31S | YVAHP096B31S | YVAHP072B31S | YVAHP072B31S | 344000 | 9.85 | 18.75 | 3.77 | 386000 | 284000 | 2.47
7990819 | 21 | YORK | HMSR-A-CB | Mixed Ducted and Non-Ducted Indoor Units | YVAHR264B31S | YVAHR120B31S | YVAHR072B31S | YVAHR072B31S |  | 252000 | 10.8 | 19.1 | 3.63 | 280000 | 200000 | 2.45
7990820 | 23 | YORK | HMSR-A-CB | Mixed Ducted and Non-Ducted Indoor Units | YVAHR288B31S | YVAHR120B31S | YVAHR096B31S | YVAHR072B31S |  | 276000 | 10.25 | 19 | 3.69 | 308000 | 216000 | 2.48
7990821 | 24.83 | YORK | HMSR-A-CB | Mixed Ducted and Non-Ducted Indoor Units | YVAHR312B31S | YVAHR120B31S | YVAHR120B31S | YVAHR072B31S |  | 298000 | 9.75 | 19.3 | 3.55 | 334000 | 236000 | 2.42
7990822 | 26.67 | YORK | HMSR-A-CB | Mixed Ducted and Non-Ducted Indoor Units | YVAHR336B31S | YVAHR096B31S | YVAHR096B31S | YVAHR072B31S | YVAHR072B31S | 320000 | 11.05 | 21 | 3.77 | 360000 | 268000 | 2.59
7990823 | 28.67 | YORK | HMSR-A-CB | Mixed Ducted and Non-Ducted Indoor Units | YVAHR360B31S | YVAHR120B31S | YVAHR096B31S | YVAHR072B31S | YVAHR072B31S | 344000 | 9.85 | 18.75 | 3.77 | 386000 | 284000 | 2.47
7990832 | 21 | YORK | HMSV-A-CB | Mixed Ducted and Non-Ducted Indoor Units | YVAHP264B41S | YVAHP120B41S | YVAHP072B41S | YVAHP072B41S |  | 252000 | 10.35 | 18.6 | 3.48 | 280000 | 200000 | 2.35
7990833 | 23 | YORK | HMSV-A-CB | Mixed Ducted and Non-Ducted Indoor Units | YVAHP288B41S | YVAHP120B41S | YVAHP096B41S | YVAHP072B41S |  | 276000 | 9.8 | 18.35 | 3.55 | 308000 | 216000 | 2.39
7990835 | 26.67 | YORK | HMSV-A-CB | Mixed Ducted and Non-Ducted Indoor Units | YVAHP336B41S | YVAHP096B41S | YVAHP096B41S | YVAHP072B41S | YVAHP072B41S | 320000 | 10.5 | 20 | 3.6 | 360000 | 268000 | 2.51
7990836 | 28.67 | YORK | HMSV-A-CB | Mixed Ducted and Non-Ducted Indoor Units | YVAHP360B41S | YVAHP120B41S | YVAHP096B41S | YVAHP072B41S | YVAHP072B41S | 344000 | 9.6 | 17.8 | 3.59 | 386000 | 284000 | 2.37
7990845 | 21 | YORK | HMSR-A-CB | Mixed Ducted and Non-Ducted Indoor Units | YVAHR264B41S | YVAHR120B41S | YVAHR072B41S | YVAHR072B41S |  | 252000 | 10.35 | 18.6 | 3.48 | 280000 | 200000 | 2.35
7990846 | 23 | YORK | HMSR-A-CB | Mixed Ducted and Non-Ducted Indoor Units | YVAHR288B41S | YVAHR120B41S | YVAHR096B41S | YVAHR072B41S |  | 276000 | 9.8 | 18.35 | 3.55 | 308000 | 216000 | 2.39
7990848 | 26.67 | YORK | HMSR-A-CB | Mixed Ducted and Non-Ducted Indoor Units | YVAHR336B41S | YVAHR096B41S | YVAHR096B41S | YVAHR072B41S | YVAHR072B41S | 320000 | 10.5 | 20 | 3.6 | 360000 | 268000 | 2.51
7990849 | 28.67 | YORK | HMSR-A-CB | Mixed Ducted and Non-Ducted Indoor Units | YVAHR360B41S | YVAHR120B41S | YVAHR096B41S | YVAHR072B41S | YVAHR072B41S | 344000 | 9.6 | 17.8 | 3.59 | 386000 | 284000 | 2.37
8033349 | 21 | CITY MULTI | HMSV-A-CB | Non-Ducted Indoor Units | PUHY-P264TSKMU-* | PUHY-P120TKMU-* | PUHY-P72TKMU-* | PUHY-P72TKMU-* |  | 252000 | 12.5 | 18.7 | 3.6 | 280000 | 200000 | 2.16
8033350 | 21 | CITY MULTI | HMSV-A-CB | Ducted Indoor Units | PUHY-P264TSKMU-* | PUHY-P120TKMU-* | PUHY-P72TKMU-* | PUHY-P72TKMU-* |  | 252000 | 12.5 | 19 | 3.68 | 280000 | 200000 | 2.52
8033351 | 21 | CITY MULTI | HMSV-A-CB | Non-Ducted Indoor Units | PUHY-P264YSKMU-* | PUHY-P120YKMU-* | PUHY-P72YKMU-* | PUHY-P72YKMU-* |  | 252000 | 12.5 | 18.7 | 3.6 | 280000 | 200000 | 2.16
8033352 | 20.83 | CITY MULTI | HMSV-A-CB | Ducted Indoor Units | PUHY-P264YSKMU-* | PUHY-P120YKMU-* | PUHY-P72YKMU-* | PUHY-P72YKMU-* |  | 250000 | 12.5 | 19 | 3.68 | 280000 | 200000 | 2.52
8033353 | 22.83 | CITY MULTI | HMSV-A-CB | Non-Ducted Indoor Units | PUHY-P288TSKMU-* | PUHY-P120TKMU-* | PUHY-P96TKMU-* | PUHY-P72TKMU-* |  | 274000 | 12.4 | 18.7 | 3.59 | 308000 | 216000 | 2.21
8033354 | 22.83 | CITY MULTI | HMSV-A-CB | Ducted Indoor Units | PUHY-P288TSKMU-* | PUHY-P120TKMU-* | PUHY-P96TKMU-* | PUHY-P72TKMU-* |  | 274000 | 12.4 | 19 | 3.68 | 308000 | 216000 | 2.53
8033355 | 22.83 | CITY MULTI | HMSV-A-CB | Non-Ducted Indoor Units | PUHY-P288YSKMU-* | PUHY-P120YKMU-* | PUHY-P96YKMU-* | PUHY-P72YKMU-* |  | 274000 | 12.4 | 18.7 | 3.59 | 308000 | 216000 | 2.21
8033356 | 22.83 | CITY MULTI | HMSV-A-CB | Ducted Indoor Units | PUHY-P288YSKMU-* | PUHY-P120YKMU-* | PUHY-P96YKMU-* | PUHY-P72YKMU-* |  | 274000 | 12.4 | 19 | 3.68 | 308000 | 216000 | 2.53
8033357 | 24.67 | CITY MULTI | HMSV-A-CB | Ducted Indoor Units | PUHY-P312TSKMU-* | PUHY-P120TKMU-* | PUHY-P120TKMU-* | PUHY-P72TKMU-* |  | 296000 | 12.1 | 18.4 | 3.54 | 334000 | 236000 | 2.43
8033358 | 24.67 | CITY MULTI | HMSV-A-CB | Non-Ducted Indoor Units | PUHY-P312TSKMU-* | PUHY-P120TKMU-* | PUHY-P120TKMU-* | PUHY-P72TKMU-* |  | 296000 | 12.1 | 18.1 | 3.45 | 334000 | 236000 | 2.22
8033359 | 24.67 | CITY MULTI | HMSV-A-CB | Non-Ducted Indoor Units | PUHY-P312YSKMU-* | PUHY-P120YKMU-* | PUHY-P120YKMU-* | PUHY-P72YKMU-* |  | 296000 | 12.1 | 18.1 | 3.45 | 334000 | 236000 | 2.22
8033360 | 24.67 | CITY MULTI | HMSV-A-CB | Ducted Indoor Units | PUHY-P312YSKMU-* | PUHY-P120YKMU-* | PUHY-P120YKMU-* | PUHY-P72YKMU-* |  | 296000 | 12.1 | 18.4 | 3.54 | 334000 | 236000 | 2.43
8033361 | 26.67 | CITY MULTI | HMSV-A-CB | Ducted Indoor Units | PUHY-P336TSKMU-* | PUHY-P120TKMU-* | PUHY-P120TKMU-* | PUHY-P96TKMU-* |  | 320000 | 11.9 | 18.2 | 3.5 | 360000 | 268000 | 2.38
8033362 | 26.67 | CITY MULTI | HMSV-A-CB | Non-Ducted Indoor Units | PUHY-P336TSKMU-* | PUHY-P120TKMU-* | PUHY-P120TKMU-* | PUHY-P96TKMU-* |  | 320000 | 12 | 17.8 | 3.36 | 360000 | 268000 | 2.13
8033363 | 26.67 | CITY MULTI | HMSV-A-CB | Non-Ducted Indoor Units | PUHY-P336YSKMU-* | PUHY-P120YKMU-* | PUHY-P120YKMU-* | PUHY-P96YKMU-* |  | 320000 | 12 | 17.8 | 3.36 | 360000 | 268000 | 2.13
8033364 | 26.67 | CITY MULTI | HMSV-A-CB | Ducted Indoor Units | PUHY-P336YSKMU-* | PUHY-P120YKMU-* | PUHY-P120YKMU-* | PUHY-P96YKMU-* |  | 320000 | 11.9 | 18.2 | 3.5 | 360000 | 268000 | 2.38
8033365 | 28.5 | CITY MULTI | HMSV-A-CB | Ducted Indoor Units | PUHY-P360TSKMU-* | PUHY-P120TKMU-* | PUHY-P120TKMU-* | PUHY-P120TKMU-* |  | 342000 | 11.7 | 17.8 | 3.39 | 386000 | 284000 | 2.32
8033368 | 28.5 | CITY MULTI | HMSV-A-CB | Ducted Indoor Units | PUHY-P360YSKMU-* | PUHY-P120YKMU-* | PUHY-P120YKMU-* | PUHY-P120YKMU-* |  | 342000 | 11.7 | 17.8 | 3.39 | 386000 | 284000 | 2.32
8033387 | 20.83 | CITY MULTI | HMSR-A-CB | Ducted Indoor Units | PURY-P264TSKMU-* | PURY-P144TKMU-* | PURY-P120TKMU-* |  |  | 250000 | 11 | 17.7 | 3.4 | 280000 | 200000 | 2.36
8033389 | 20.83 | CITY MULTI | HMSR-A-CB | Ducted Indoor Units | PURY-P264YSKMU-* | PURY-P144YKMU-* | PURY-P120YKMU-* |  |  | 250000 | 11 | 17.7 | 3.4 | 280000 | 200000 | 2.36
8033391 | 22.83 | CITY MULTI | HMSR-A-CB | Ducted Indoor Units | PURY-P288TSKMU-* | PURY-P144TKMU-* | PURY-P144TKMU-* |  |  | 274000 | 11.2 | 17.6 | 3.41 | 304000 | 216000 | 2.36
8033393 | 22.83 | CITY MULTI | HMSR-A-CB | Ducted Indoor Units | PURY-P288YSKMU-* | PURY-P144YKMU-* | PURY-P144YKMU-* |  |  | 274000 | 11.2 | 17.6 | 3.41 | 304000 | 216000 | 2.36
8175498 | 21 | CITY MULTI | HMSV-A-CB | Ducted Indoor Units | PUHY-P264YSLMU-A | PUHY-P120YLMU-A | PUHY-P72YLMU-A | PUHY-P72YLMU-A |  | 252000 | 12.4 | 21.1 | 3.6 | 280000 | 200000 | 2.39
8175499 | 21 | CITY MULTI | HMSV-A-CB | Non-Ducted Indoor Units | PUHY-P264YSLMU-A | PUHY-P120YLMU-A | PUHY-P72YLMU-A | PUHY-P72YLMU-A |  | 252000 | 13.6 | 24 | 3.75 | 280000 | 200000 | 2.16
8175500 | 22.83 | CITY MULTI | HMSV-A-CB | Ducted Indoor Units | PUHY-P288YSLMU-A | PUHY-P120YLMU-A | PUHY-P96YLMU-A | PUHY-P72YLMU-A |  | 274000 | 12 | 20.4 | 3.47 | 308000 | 216000 | 2.4
8175501 | 22.83 | CITY MULTI | HMSV-A-CB | Non-Ducted Indoor Units | PUHY-P288YSLMU-A | PUHY-P120YLMU-A | PUHY-P96YLMU-A | PUHY-P72YLMU-A |  | 274000 | 13.5 | 24 | 3.7 | 308000 | 216000 | 2.21
8175502 | 24.67 | CITY MULTI | HMSV-A-CB | Ducted Indoor Units | PUHY-P312YSLMU-A | PUHY-P120YLMU-A | PUHY-P120YLMU-A | PUHY-P72YLMU-A |  | 296000 | 12 | 20.3 | 3.45 | 334000 | 236000 | 2.31
8175503 | 24.67 | CITY MULTI | HMSV-A-CB | Non-Ducted Indoor Units | PUHY-P312YSLMU-A | PUHY-P120YLMU-A | PUHY-P120YLMU-A | PUHY-P72YLMU-A |  | 296000 | 13.4 | 23.4 | 3.66 | 334000 | 236000 | 2.22
8175504 | 26.67 | CITY MULTI | HMSV-A-CB | Ducted Indoor Units | PUHY-P336YSLMU-A | PUHY-P120YLMU-A | PUHY-P120YLMU-A | PUHY-P96YLMU-A |  | 320000 | 11.8 | 20.3 | 3.43 | 360000 | 268000 | 2.26
8175505 | 26.67 | CITY MULTI | HMSV-A-CB | Non-Ducted Indoor Units | PUHY-P336YSLMU-A | PUHY-P120YLMU-A | PUHY-P120YLMU-A | PUHY-P96YLMU-A |  | 320000 | 13.2 | 23.4 | 3.52 | 360000 | 268000 | 2.13
8175506 | 28.5 | CITY MULTI | HMSV-A-CB | Ducted Indoor Units | PUHY-P360YSLMU-A | PUHY-P120YLMU-A | PUHY-P120YLMU-A | PUHY-P120YLMU-A |  | 342000 | 11.8 | 20.1 | 3.41 | 386000 | 284000 | 2.2
8175528 | 21 | CITY MULTI | HMSV-A-CB | Ducted Indoor Units | PUHY-P264TSLMU-A | PUHY-P120TLMU-A | PUHY-P72TLMU-A | PUHY-P72TLMU-A |  | 252000 | 12.4 | 21.1 | 3.6 | 280000 | 200000 | 2.39
8175529 | 21 | CITY MULTI | HMSV-A-CB | Non-Ducted Indoor Units | PUHY-P264TSLMU-A | PUHY-P120TLMU-A | PUHY-P72TLMU-A | PUHY-P72TLMU-A |  | 252000 | 13.6 | 24 | 3.75 | 280000 | 200000 | 2.16
8175530 | 22.83 | CITY MULTI | HMSV-A-CB | Ducted Indoor Units | PUHY-P288TSLMU-A | PUHY-P120TLMU-A | PUHY-P96TLMU-A | PUHY-P72TLMU-A |  | 274000 | 12 | 20.4 | 3.47 | 308000 | 216000 | 2.4
8175531 | 22.83 | CITY MULTI | HMSV-A-CB | Non-Ducted Indoor Units | PUHY-P288TSLMU-A | PUHY-P120TLMU-A | PUHY-P96TLMU-A | PUHY-P72TLMU-A |  | 274000 | 13.5 | 24 | 3.7 | 308000 | 216000 | 2.21
8175532 | 24.67 | CITY MULTI | HMSV-A-CB | Ducted Indoor Units | PUHY-P312TSLMU-A | PUHY-P120TLMU-A | PUHY-P120TLMU-A | PUHY-P72TLMU-A |  | 296000 | 12 | 20.3 | 3.45 | 334000 | 236000 | 2.31
8175533 | 24.67 | CITY MULTI | HMSV-A-CB | Non-Ducted Indoor Units | PUHY-P312TSLMU-A | PUHY-P120TLMU-A | PUHY-P120TLMU-A | PUHY-P72TLMU-A |  | 296000 | 13.4 | 23.4 | 3.66 | 334000 | 236000 | 2.22
8175534 | 26.67 | CITY MULTI | HMSV-A-CB | Ducted Indoor Units | PUHY-P336TSLMU-A | PUHY-P120TLMU-A | PUHY-P120TLMU-A | PUHY-P96TLMU-A |  | 320000 | 11.8 | 20.3 | 3.43 | 360000 | 268000 | 2.26
8175535 | 26.67 | CITY MULTI | HMSV-A-CB | Non-Ducted Indoor Units | PUHY-P336TSLMU-A | PUHY-P120TLMU-A | PUHY-P120TLMU-A | PUHY-P96TLMU-A |  | 320000 | 13.2 | 23.4 | 3.52 | 360000 | 268000 | 2.13
8175536 | 28.5 | CITY MULTI | HMSV-A-CB | Ducted Indoor Units | PUHY-P360TSLMU-A | PUHY-P120TLMU-A | PUHY-P120TLMU-A | PUHY-P120TLMU-A |  | 342000 | 11.8 | 20.1 | 3.41 | 386000 | 284000 | 2.2
4677081 | 20.83 | VRVIII | HMSV-A-CB | Non-Ducted Indoor Units | RXYQ264PBTJ | RXYQ72PBTJ | RXYQ72PBTJ | RXYQ120PBTJ |  | 250000 | 11.3 | 20.8 | 3.5 | 282000 | 184000 | 2.45
4677082 | 20.83 | VRVIII | HMSV-A-CB | Ducted Indoor Units | RXYQ264PBTJ | RXYQ72PBTJ | RXYQ72PBTJ | RXYQ120PBTJ |  | 250000 | 11.7 | 19.1 | 3.5 | 282000 | 184000 | 2.3
4677083 | 20.83 | VRVIII | HMSV-A-CB | Mixed Ducted and Non-Ducted Indoor Units | RXYQ264PBTJ | RXYQ72PBTJ | RXYQ72PBTJ | RXYQ120PBTJ |  | 250000 | 11.5 | 19.95 | 3.5 | 282000 | 184000 | 2.37
4677084 | 22.83 | VRVIII | HMSV-A-CB | Non-Ducted Indoor Units | RXYQ288PBTJ | RXYQ72PBTJ | RXYQ96PBTJ | RXYQ120PBTJ |  | 274000 | 11.5 | 19.6 | 3.5 | 308000 | 200000 | 2.45
4677085 | 22.83 | VRVIII | HMSV-A-CB | Ducted Indoor Units | RXYQ288PBTJ | RXYQ72PBTJ | RXYQ96PBTJ | RXYQ120PBTJ |  | 274000 | 10.5 | 18.8 | 3.45 | 308000 | 200000 | 2.45
4677086 | 22.83 | VRVIII | HMSV-A-CB | Mixed Ducted and Non-Ducted Indoor Units | RXYQ288PBTJ | RXYQ72PBTJ | RXYQ96PBTJ | RXYQ120PBTJ |  | 274000 | 11 | 19.2 | 3.47 | 308000 | 200000 | 2.45
4677087 | 24.67 | VRVIII | HMSV-A-CB | Non-Ducted Indoor Units | RXYQ312PBTJ | RXYQ72PBTJ | RXYQ120PBTJ | RXYQ120PBTJ |  | 296000 | 10.7 | 18.2 | 3.3 | 334000 | 222000 | 2.35
4677088 | 24.67 | VRVIII | HMSV-A-CB | Ducted Indoor Units | RXYQ312PBTJ | RXYQ72PBTJ | RXYQ120PBTJ | RXYQ120PBTJ |  | 296000 | 11.5 | 17 | 3.3 | 334000 | 222000 | 2.35
4677089 | 24.67 | VRVIII | HMSV-A-CB | Mixed Ducted and Non-Ducted Indoor Units | RXYQ312PBTJ | RXYQ72PBTJ | RXYQ120PBTJ | RXYQ120PBTJ |  | 296000 | 11.1 | 17.6 | 3.3 | 334000 | 222000 | 2.35
4677114 | 20.83 | VRVIII | HMSV-A-CB | Non-Ducted Indoor Units | RXYQ264PBYD | RXYQ72PBYD | RXYQ72PBYD | RXYQ120PBYD |  | 250000 | 11.3 | 20.8 | 3.5 | 282000 | 184000 | 2.45
4677115 | 20.83 | VRVIII | HMSV-A-CB | Ducted Indoor Units | RXYQ264PBYD | RXYQ72PBYD | RXYQ72PBYD | RXYQ120PBYD |  | 250000 | 11.7 | 19.1 | 3.5 | 282000 | 184000 | 2.3
4677116 | 20.83 | VRVIII | HMSV-A-CB | Mixed Ducted and Non-Ducted Indoor Units | RXYQ264PBYD | RXYQ72PBYD | RXYQ72PBYD | RXYQ120PBYD |  | 250000 | 11.5 | 19.95 | 3.5 | 282000 | 184000 | 2.37
4677117 | 22.83 | VRVIII | HMSV-A-CB | Non-Ducted Indoor Units | RXYQ288PBYD | RXYQ72PBYD | RXYQ96PBYD | RXYQ120PBYD |  | 274000 | 11.5 | 19.6 | 3.5 | 308000 | 200000 | 2.45
4677118 | 22.83 | VRVIII | HMSV-A-CB | Ducted Indoor Units | RXYQ288PBYD | RXYQ72PBYD | RXYQ96PBYD | RXYQ120PBYD |  | 274000 | 10.5 | 18.8 | 3.45 | 308000 | 200000 | 2.45
4677119 | 22.83 | VRVIII | HMSV-A-CB | Mixed Ducted and Non-Ducted Indoor Units | RXYQ288PBYD | RXYQ72PBYD | RXYQ96PBYD | RXYQ120PBYD |  | 274000 | 11 | 19.2 | 3.47 | 308000 | 200000 | 2.45
4677120 | 24.67 | VRVIII | HMSV-A-CB | Non-Ducted Indoor Units | RXYQ312PBYD | RXYQ72PBYD | RXYQ120PBYD | RXYQ120PBYD |  | 296000 | 10.7 | 18.2 | 3.3 | 334000 | 222000 | 2.35
4677121 | 24.67 | VRVIII | HMSV-A-CB | Ducted Indoor Units | RXYQ312PBYD | RXYQ72PBYD | RXYQ120PBYD | RXYQ120PBYD |  | 296000 | 11.5 | 17 | 3.3 | 334000 | 222000 | 2.35
4677122 | 24.67 | VRVIII | HMSV-A-CB | Mixed Ducted and Non-Ducted Indoor Units | RXYQ312PBYD | RXYQ72PBYD | RXYQ120PBYD | RXYQ120PBYD |  | 296000 | 11.1 | 17.6 | 3.3 | 334000 | 222000 | 2.35
4677141 | 20.83 | VRVIII | HMSR-A-CB | Non-Ducted Indoor Units | REYQ264PBTJ | REMQ72PBTJ | REMQ72PBTJ | REMQ120PBTJ |  | 250000 | 10.8 | 18.7 | 3.4 | 282000 | 190000 | 2.4
4677142 | 20.83 | VRVIII | HMSR-A-CB | Ducted Indoor Units | REYQ264PBTJ | REMQ72PBTJ | REMQ72PBTJ | REMQ120PBTJ |  | 250000 | 11.3 | 18.1 | 3.3 | 282000 | 190000 | 2.3
4677143 | 20.83 | VRVIII | HMSR-A-CB | Mixed Ducted and Non-Ducted Indoor Units | REYQ264PBTJ | REMQ72PBTJ | REMQ72PBTJ | REMQ120PBTJ |  | 250000 | 11.05 | 18.4 | 3.35 | 282000 | 190000 | 2.35
4677144 | 22.83 | VRVIII | HMSR-A-CB | Non-Ducted Indoor Units | REYQ288PBTJ | REMQ72PBTJ | REMQ96PBTJ | REMQ120PBTJ |  | 274000 | 10.7 | 19 | 3.35 | 308000 | 208000 | 2.4
4677145 | 22.83 | VRVIII | HMSR-A-CB | Ducted Indoor Units | REYQ288PBTJ | REMQ72PBTJ | REMQ96PBTJ | REMQ120PBTJ |  | 274000 | 10.7 | 17.5 | 3.4 | 308000 | 208000 | 2.35
4677146 | 22.83 | VRVIII | HMSR-A-CB | Mixed Ducted and Non-Ducted Indoor Units | REYQ288PBTJ | REMQ72PBTJ | REMQ96PBTJ | REMQ120PBTJ |  | 274000 | 10.7 | 18.25 | 3.37 | 308000 | 208000 | 2.37
4677149 | 24.67 | VRVIII | HMSR-A-CB | Mixed Ducted and Non-Ducted Indoor Units | REYQ312PBTJ | REMQ96PBTJ | REMQ96PBTJ | REMQ120PBTJ |  | 296000 | 10.25 | 16.55 | 3.28 | 334000 | 224000 | 2.25
4677165 | 20.83 | VRVIII | HMSR-A-CB | Non-Ducted Indoor Units | REYQ264PBYD | REMQ72PBYD | REMQ72PBYD | REMQ120PBYD |  | 250000 | 10.8 | 18.7 | 3.4 | 282000 | 190000 | 2.4
4677166 | 20.83 | VRVIII | HMSR-A-CB | Ducted Indoor Units | REYQ264PBYD | REMQ72PBYD | REMQ72PBYD | REMQ120PBYD |  | 250000 | 11.3 | 18.1 | 3.3 | 282000 | 190000 | 2.3
4677167 | 20.83 | VRVIII | HMSR-A-CB | Mixed Ducted and Non-Ducted Indoor Units | REYQ264PBYD | REMQ72PBYD | REMQ72PBYD | REMQ120PBYD |  | 250000 | 11.05 | 18.4 | 3.35 | 282000 | 190000 | 2.35
4677168 | 22.83 | VRVIII | HMSR-A-CB | Non-Ducted Indoor Units | REYQ288PBYD | REMQ72PBYD | REMQ96PBYD | REMQ120PBYD |  | 274000 | 10.7 | 19 | 3.35 | 308000 | 208000 | 2.4
4677169 | 22.83 | VRVIII | HMSR-A-CB | Ducted Indoor Units | REYQ288PBYD | REMQ72PBYD | REMQ96PBYD | REMQ120PBYD |  | 274000 | 10.7 | 17.5 | 3.4 | 308000 | 208000 | 2.35
4677170 | 22.83 | VRVIII | HMSR-A-CB | Mixed Ducted and Non-Ducted Indoor Units | REYQ288PBYD | REMQ72PBYD | REMQ96PBYD | REMQ120PBYD |  | 274000 | 10.7 | 18.25 | 3.37 | 308000 | 208000 | 2.37
4677173 | 24.67 | VRVIII | HMSR-A-CB | Mixed Ducted and Non-Ducted Indoor Units | REYQ312PBYD | REMQ96PBYD | REMQ96PBYD | REMQ120PBYD |  | 296000 | 10.25 | 16.55 | 3.28 | 334000 | 224000 | 2.25
4679558 | 20.83 | LG | HMSR-A-CB | Ducted Indoor Units | ARUB264BT3 | ARUB121BT3 | ARUB144BT3 |  |  | 250000 | 11.2 | 17 | 3.28 | 282000 | 184000 | 2.35
4679559 | 20.83 | LG | HMSR-A-CB | Non-Ducted Indoor Units | ARUB264BT3 | ARUB121BT3 | ARUB144BT3 |  |  | 250000 | 11.6 | 18.1 | 3.51 | 282000 | 184000 | 2.45
4679560 | 20.83 | LG | HMSR-A-CB | Ducted Indoor Units | ARUB264DT3 | ARUB121DT3 | ARUB144DT3 |  |  | 250000 | 11.2 | 17 | 3.28 | 282000 | 184000 | 2.35
4679561 | 20.83 | LG | HMSR-A-CB | Non-Ducted Indoor Units | ARUB264DT3 | ARUB121DT3 | ARUB144DT3 |  |  | 250000 | 11.6 | 18.1 | 3.51 | 282000 | 184000 | 2.45
4679562 | 22.83 | LG | HMSR-A-CB | Ducted Indoor Units | ARUB288BT3 | ARUB144BT3 | ARUB144BT3 |  |  | 274000 | 10.9 | 17 | 3.26 | 308000 | 200000 | 2.34
4679563 | 22.83 | LG | HMSR-A-CB | Non-Ducted Indoor Units | ARUB288BT3 | ARUB144BT3 | ARUB144BT3 |  |  | 274000 | 11.5 | 17.8 | 3.48 | 308000 | 200000 | 2.4
4679564 | 22.83 | LG | HMSR-A-CB | Ducted Indoor Units | ARUB288DT3 | ARUB144DT3 | ARUB144DT3 |  |  | 274000 | 10.9 | 17 | 3.26 | 308000 | 200000 | 2.34
4679565 | 22.83 | LG | HMSR-A-CB | Non-Ducted Indoor Units | ARUB288DT3 | ARUB144DT3 | ARUB144DT3 |  |  | 274000 | 11.5 | 17.8 | 3.48 | 308000 | 200000 | 2.4
4679566 | 24.67 | LG | HMSR-A-CB | Ducted Indoor Units | ARUB312BT3 | ARUB072BT3 | ARUB096BT3 | ARUB144BT3 |  | 296000 | 11.3 | 18 | 3.25 | 334000 | 222000 | 2.36
4679567 | 24.67 | LG | HMSR-A-CB | Non-Ducted Indoor Units | ARUB312BT3 | ARUB072BT3 | ARUB096BT3 | ARUB144BT3 |  | 296000 | 11.8 | 18.2 | 3.46 | 334000 | 222000 | 2.36
4679568 | 24.67 | LG | HMSR-A-CB | Ducted Indoor Units | ARUB312DT3 | ARUB072DT3 | ARUB096DT3 | ARUB144DT3 |  | 296000 | 11.3 | 18 | 3.25 | 334000 | 222000 | 2.36
4679569 | 24.67 | LG | HMSR-A-CB | Non-Ducted Indoor Units | ARUB312DT3 | ARUB072DT3 | ARUB096DT3 | ARUB144DT3 |  | 296000 | 11.8 | 18.2 | 3.46 | 334000 | 222000 | 2.36
4679602 | 20.83 | LG | HMSV-A-CB | Ducted Indoor Units | ARUN264BT3 | ARUN121BT3 | ARUN144BT3 |  |  | 250000 | 11.2 | 17 | 3.28 | 282000 | 184000 | 2.35
4679603 | 20.83 | LG | HMSV-A-CB | Non-Ducted Indoor Units | ARUN264BT3 | ARUN121BT3 | ARUN144BT3 |  |  | 250000 | 11.6 | 18.1 | 3.51 | 282000 | 184000 | 2.45
4679604 | 20.83 | LG | HMSV-A-CB | Ducted Indoor Units | ARUN264DT3 | ARUN121DT3 | ARUN144DT3 |  |  | 250000 | 11.2 | 17 | 3.28 | 282000 | 184000 | 2.35
4679605 | 20.83 | LG | HMSV-A-CB | Non-Ducted Indoor Units | ARUN264DT3 | ARUN121DT3 | ARUN144DT3 |  |  | 250000 | 11.6 | 18.1 | 3.51 | 282000 | 184000 | 2.45
4679606 | 22.83 | LG | HMSV-A-CB | Ducted Indoor Units | ARUN288BT3 | ARUN144BT3 | ARUN144BT3 |  |  | 274000 | 10.9 | 17 | 3.26 | 308000 | 200000 | 2.34
4679607 | 22.83 | LG | HMSV-A-CB | Non-Ducted Indoor Units | ARUN288BT3 | ARUN144BT3 | ARUN144BT3 |  |  | 274000 | 11.5 | 17.8 | 3.48 | 308000 | 200000 | 2.4
4679608 | 22.83 | LG | HMSV-A-CB | Ducted Indoor Units | ARUN288DT3 | ARUN144DT3 | ARUN144DT3 |  |  | 274000 | 10.9 | 17 | 3.26 | 308000 | 200000 | 2.34
4679609 | 22.83 | LG | HMSV-A-CB | Non-Ducted Indoor Units | ARUN288DT3 | ARUN144DT3 | ARUN144DT3 |  |  | 274000 | 11.8 | 18.2 | 3.46 | 308000 | 200000 | 2.4
4679610 | 24.67 | LG | HMSV-A-CB | Ducted Indoor Units | ARUN312BT3 | ARUN072BT3 | ARUN096BT3 | ARUN144BT3 |  | 296000 | 11.3 | 18 | 3.25 | 334000 | 222000 | 2.36
4679611 | 24.67 | LG | HMSV-A-CB | Non-Ducted Indoor Units | ARUN312BT3 | ARUN072BT3 | ARUN096BT3 | ARUN144BT3 |  | 296000 | 11.5 | 18 | 3.44 | 334000 | 222000 | 2.36
4679612 | 24.67 | LG | HMSV-A-CB | Ducted Indoor Units | ARUN312DT3 | ARUN072DT3 | ARUN096DT3 | ARUN144DT3 |  | 296000 | 11.3 | 18 | 3.25 | 334000 | 222000 | 2.36
4679613 | 24.67 | LG | HMSV-A-CB | Non-Ducted Indoor Units | ARUN312DT3 | ARUN072DT3 | ARUN096DT3 | ARUN144DT3 |  | 296000 | 11.8 | 18.2 | 3.46 | 334000 | 222000 | 2.36
5358546 | 20.83 | CITY MULTI | HMSV-A-CB | Ducted Indoor Units | PUHY-P264YSKMU-A | PUHY-P120YKMU-A | PUHY-P72YKMU-A | PUHY-P72YKMU-A |  | 250000 | 12.5 | 19 | 3.68 | 280000 | 200000 | 2.52
5358547 | 21 | CITY MULTI | HMSV-A-CB | Non-Ducted Indoor Units | PUHY-P264YSKMU-A | PUHY-P120YKMU-A | PUHY-P72YKMU-A | PUHY-P72YKMU-A |  | 252000 | 12.5 | 18.7 | 3.6 | 280000 | 200000 | 2.16
5358548 | 20.83 | CITY MULTI | HMSV-A-CB | Mixed Ducted and Non-Ducted Indoor Units | PUHY-P264YSKMU-A | PUHY-P120YKMU-A | PUHY-P72YKMU-A | PUHY-P72YKMU-A |  | 250000 | 12.5 | 18.85 | 3.64 | 280000 | 200000 | 2.34
5358549 | 22.83 | CITY MULTI | HMSV-A-CB | Ducted Indoor Units | PUHY-P288YSKMU-A | PUHY-P120YKMU-A | PUHY-P96YKMU-A | PUHY-P72YKMU-A |  | 274000 | 12.4 | 19 | 3.68 | 308000 | 216000 | 2.53
5358550 | 22.83 | CITY MULTI | HMSV-A-CB | Non-Ducted Indoor Units | PUHY-P288YSKMU-A | PUHY-P120YKMU-A | PUHY-P96YKMU-A | PUHY-P72YKMU-A |  | 274000 | 12.4 | 18.7 | 3.59 | 308000 | 216000 | 2.21
5358551 | 22.83 | CITY MULTI | HMSV-A-CB | Mixed Ducted and Non-Ducted Indoor Units | PUHY-P288YSKMU-A | PUHY-P120YKMU-A | PUHY-P96YKMU-A | PUHY-P72YKMU-A |  | 274000 | 12.4 | 18.85 | 3.63 | 308000 | 216000 | 2.37
5358552 | 24.67 | CITY MULTI | HMSV-A-CB | Ducted Indoor Units | PUHY-P312YSKMU-A | PUHY-P120YKMU-A | PUHY-P120YKMU-A | PUHY-P72YKMU-A |  | 296000 | 12.1 | 18.4 | 3.54 | 334000 | 236000 | 2.43
5358553 | 24.67 | CITY MULTI | HMSV-A-CB | Non-Ducted Indoor Units | PUHY-P312YSKMU-A | PUHY-P120YKMU-A | PUHY-P120YKMU-A | PUHY-P72YKMU-A |  | 296000 | 12.1 | 18.1 | 3.45 | 334000 | 236000 | 2.22
5358554 | 24.67 | CITY MULTI | HMSV-A-CB | Mixed Ducted and Non-Ducted Indoor Units | PUHY-P312YSKMU-A | PUHY-P120YKMU-A | PUHY-P120YKMU-A | PUHY-P72YKMU-A |  | 296000 | 12.1 | 18.25 | 3.49 | 334000 | 236000 | 2.32
5358555 | 26.67 | CITY MULTI | HMSV-A-CB | Ducted Indoor Units | PUHY-P336YSKMU-A | PUHY-P120YKMU-A | PUHY-P120YKMU-A | PUHY-P96YKMU-A |  | 320000 | 11.9 | 18.2 | 3.5 | 360000 | 268000 | 2.38
5358556 | 26.67 | CITY MULTI | HMSV-A-CB | Non-Ducted Indoor Units | PUHY-P336YSKMU-A | PUHY-P120YKMU-A | PUHY-P120YKMU-A | PUHY-P96YKMU-A |  | 320000 | 12 | 17.8 | 3.36 | 360000 | 268000 | 2.13
5358557 | 26.67 | CITY MULTI | HMSV-A-CB | Mixed Ducted and Non-Ducted Indoor Units | PUHY-P336YSKMU-A | PUHY-P120YKMU-A | PUHY-P120YKMU-A | PUHY-P96YKMU-A |  | 320000 | 11.95 | 18 | 3.43 | 360000 | 268000 | 2.25
5358558 | 28.5 | CITY MULTI | HMSV-A-CB | Ducted Indoor Units | PUHY-P360YSKMU-A | PUHY-P120YKMU-A | PUHY-P120YKMU-A | PUHY-P120YKMU-A |  | 342000 | 11.7 | 17.8 | 3.39 | 386000 | 284000 | 2.32
5358560 | 28.5 | CITY MULTI | HMSV-A-CB | Mixed Ducted and Non-Ducted Indoor Units | PUHY-P360YSKMU-A | PUHY-P120YKMU-A | PUHY-P120YKMU-A | PUHY-P120YKMU-A |  | 342000 | 11.75 | 17.5 | 3.3 | 386000 | 284000 | 2.18
5358585 | 21 | CITY MULTI | HMSV-A-CB | Ducted Indoor Units | PUHY-P264TSKMU-A | PUHY-P120TKMU-A | PUHY-P72TKMU-A | PUHY-P72TKMU-A |  | 252000 | 12.5 | 19 | 3.68 | 280000 | 200000 | 2.52
5358586 | 21 | CITY MULTI | HMSV-A-CB | Non-Ducted Indoor Units | PUHY-P264TSKMU-A | PUHY-P120TKMU-A | PUHY-P72TKMU-A | PUHY-P72TKMU-A |  | 252000 | 12.5 | 18.7 | 3.6 | 280000 | 200000 | 2.16
5358587 | 21 | CITY MULTI | HMSV-A-CB | Mixed Ducted and Non-Ducted Indoor Units | PUHY-P264TSKMU-A | PUHY-P120TKMU-A | PUHY-P72TKMU-A | PUHY-P72TKMU-A |  | 252000 | 12.5 | 18.85 | 3.64 | 280000 | 200000 | 2.34
5358588 | 22.83 | CITY MULTI | HMSV-A-CB | Ducted Indoor Units | PUHY-P288TSKMU-A | PUHY-P120TKMU-A | PUHY-P96TKMU-A | PUHY-P72TKMU-A |  | 274000 | 12.4 | 19 | 3.68 | 308000 | 216000 | 2.53
5358589 | 22.83 | CITY MULTI | HMSV-A-CB | Non-Ducted Indoor Units | PUHY-P288TSKMU-A | PUHY-P120TKMU-A | PUHY-P96TKMU-A | PUHY-P72TKMU-A |  | 274000 | 12.4 | 18.7 | 3.59 | 308000 | 216000 | 2.21
5358590 | 22.83 | CITY MULTI | HMSV-A-CB | Mixed Ducted and Non-Ducted Indoor Units | PUHY-P288TSKMU-A | PUHY-P120TKMU-A | PUHY-P96TKMU-A | PUHY-P72TKMU-A |  | 274000 | 12.4 | 18.85 | 3.63 | 308000 | 216000 | 2.37
5358591 | 24.67 | CITY MULTI | HMSV-A-CB | Ducted Indoor Units | PUHY-P312TSKMU-A | PUHY-P120TKMU-A | PUHY-P120TKMU-A | PUHY-P72TKMU-A |  | 296000 | 12.1 | 18.4 | 3.54 | 334000 | 236000 | 2.43
5358592 | 24.67 | CITY MULTI | HMSV-A-CB | Non-Ducted Indoor Units | PUHY-P312TSKMU-A | PUHY-P120TKMU-A | PUHY-P120TKMU-A | PUHY-P72TKMU-A |  | 296000 | 12.1 | 18.1 | 3.45 | 334000 | 236000 | 2.22
5358593 | 24.67 | CITY MULTI | HMSV-A-CB | Mixed Ducted and Non-Ducted Indoor Units | PUHY-P312TSKMU-A | PUHY-P120TKMU-A | PUHY-P120TKMU-A | PUHY-P72TKMU-A |  | 296000 | 12.1 | 18.25 | 3.49 | 334000 | 236000 | 2.32
5358594 | 26.67 | CITY MULTI | HMSV-A-CB | Ducted Indoor Units | PUHY-P336TSKMU-A | PUHY-P120TKMU-A | PUHY-P120TKMU-A | PUHY-P96TKMU-A |  | 320000 | 11.9 | 18.2 | 3.5 | 360000 | 268000 | 2.38
5358595 | 26.67 | CITY MULTI | HMSV-A-CB | Non-Ducted Indoor Units | PUHY-P336TSKMU-A | PUHY-P120TKMU-A | PUHY-P120TKMU-A | PUHY-P96TKMU-A |  | 320000 | 12 | 17.8 | 3.36 | 360000 | 268000 | 2.13
5358596 | 26.67 | CITY MULTI | HMSV-A-CB | Mixed Ducted and Non-Ducted Indoor Units | PUHY-P336TSKMU-A | PUHY-P120TKMU-A | PUHY-P120TKMU-A | PUHY-P96TKMU-A |  | 320000 | 11.95 | 18 | 3.43 | 360000 | 268000 | 2.25
5358597 | 28.5 | CITY MULTI | HMSV-A-CB | Ducted Indoor Units | PUHY-P360TSKMU-A | PUHY-P120TKMU-A | PUHY-P120TKMU-A | PUHY-P120TKMU-A |  | 342000 | 11.7 | 17.8 | 3.39 | 386000 | 284000 | 2.32
5358599 | 28.5 | CITY MULTI | HMSV-A-CB | Mixed Ducted and Non-Ducted Indoor Units | PUHY-P360TSKMU-A | PUHY-P120TKMU-A | PUHY-P120TKMU-A | PUHY-P120TKMU-A |  | 342000 | 11.75 | 17.5 | 3.3 | 386000 | 284000 | 2.18
5358627 | 20.83 | CITY MULTI | HMSR-A-CB | Ducted Indoor Units | PURY-P264YSKMU-A | PURY-P144YKMU-A | PURY-P120YKMU-A |  |  | 250000 | 11 | 17.7 | 3.4 | 280000 | 200000 | 2.36
5358629 | 20.83 | CITY MULTI | HMSR-A-CB | Mixed Ducted and Non-Ducted Indoor Units | PURY-P264YSKMU-A | PURY-P144YKMU-A | PURY-P120YKMU-A |  |  | 250000 | 11 | 18.05 | 3.31 | 280000 | 200000 | 2.21
5358630 | 22.83 | CITY MULTI | HMSR-A-CB | Ducted Indoor Units | PURY-P288YSKMU-A | PURY-P144YKMU-A | PURY-P144YKMU-A |  |  | 274000 | 11.2 | 17.6 | 3.41 | 304000 | 216000 | 2.36
5358632 | 22.83 | CITY MULTI | HMSR-A-CB | Mixed Ducted and Non-Ducted Indoor Units | PURY-P288YSKMU-A | PURY-P144YKMU-A | PURY-P144YKMU-A |  |  | 274000 | 11.25 | 18.1 | 3.31 | 304000 | 216000 | 2.2
5358654 | 20.83 | CITY MULTI | HMSR-A-CB | Ducted Indoor Units | PURY-P264TSKMU-A | PURY-P144TKMU-A | PURY-P120TKMU-A |  |  | 250000 | 11 | 17.7 | 3.4 | 280000 | 200000 | 2.36
5358656 | 20.83 | CITY MULTI | HMSR-A-CB | Mixed Ducted and Non-Ducted Indoor Units | PURY-P264TSKMU-A | PURY-P144TKMU-A | PURY-P120TKMU-A |  |  | 250000 | 11 | 18.05 | 3.31 | 280000 | 200000 | 2.21
5358657 | 22.83 | CITY MULTI | HMSR-A-CB | Ducted Indoor Units | PURY-P288TSKMU-A | PURY-P144TKMU-A | PURY-P144TKMU-A |  |  | 274000 | 11.2 | 17.6 | 3.41 | 304000 | 216000 | 2.36
5358659 | 22.83 | CITY MULTI | HMSR-A-CB | Mixed Ducted and Non-Ducted Indoor Units | PURY-P288TSKMU-A | PURY-P144TKMU-A | PURY-P144TKMU-A |  |  | 274000 | 11.25 | 18.1 | 3.31 | 304000 | 216000 | 2.2
5733077 | 21 | SAMSUNG | HMSV-A-CB | Ducted Indoor Units | AM264FXVAFH | AM120FXVAFH | AM144FXVAFH |  |  | 252000 | 10.1 | 18.6 | 3.25 | 282000 | 184000 | 2.26
5733078 | 21 | SAMSUNG | HMSV-A-CB | Ducted Indoor Units | AM264FXVAJH | AM120FXVAJH | AM144FXVAJH |  |  | 252000 | 10.1 | 18.5 | 3.25 | 282000 | 184000 | 2.26
5733079 | 21 | SAMSUNG | HMSV-A-CB | Non-Ducted Indoor Units | AM264FXVAFH | AM120FXVAFH | AM144FXVAFH |  |  | 252000 | 10.5 | 21.5 | 3.45 | 282000 | 184000 | 2.41
5733080 | 21 | SAMSUNG | HMSV-A-CB | Non-Ducted Indoor Units | AM264FXVAJH | AM120FXVAJH | AM144FXVAJH |  |  | 252000 | 10.1 | 21.5 | 3.45 | 282000 | 184000 | 2.41
5733081 | 21 | SAMSUNG | HMSR-A-CB | Ducted Indoor Units | AM264FXVAFR | AM120FXVAFR | AM144FXVAFR |  |  | 252000 | 10.1 | 18.6 | 3.25 | 282000 | 184000 | 2.26
5733082 | 21 | SAMSUNG | HMSR-A-CB | Ducted Indoor Units | AM264FXVAJR | AM120FXVAJR | AM144FXVAJR |  |  | 252000 | 10.1 | 18.5 | 3.25 | 282000 | 184000 | 2.26
5733083 | 21 | SAMSUNG | HMSR-A-CB | Non-Ducted Indoor Units | AM264FXVAFR | AM120FXVAFR | AM144FXVAFR |  |  | 252000 | 10.5 | 21.5 | 3.45 | 282000 | 184000 | 2.41
5733084 | 21 | SAMSUNG | HMSR-A-CB | Non-Ducted Indoor Units | AM264FXVAJR | AM120FXVAJR | AM144FXVAJR |  |  | 252000 | 10.1 | 21.5 | 3.45 | 282000 | 184000 | 2.41
5733085 | 23 | SAMSUNG | HMSV-A-CB | Ducted Indoor Units | AM288FXVAFH | AM144FXVAFH | AM144FXVAFH |  |  | 276000 | 10 | 18.6 | 3.25 | 308000 | 200000 | 2.12
5733086 | 23 | SAMSUNG | HMSV-A-CB | Ducted Indoor Units | AM288FXVAJH | AM144FXVAJH | AM144FXVAJH |  |  | 276000 | 10 | 18.6 | 3.25 | 308000 | 200000 | 2.12
5733088 | 23 | SAMSUNG | HMSV-A-CB | Non-Ducted Indoor Units | AM288FXVAJH | AM144FXVAJH | AM144FXVAJH |  |  | 276000 | 9.9 | 21 | 3.26 | 308000 | 200000 | 2.29
5733089 | 23 | SAMSUNG | HMSR-A-CB | Ducted Indoor Units | AM288FXVAFR | AM144FXVAFR | AM144FXVAFR |  |  | 276000 | 10 | 18.6 | 3.25 | 308000 | 200000 | 2.12
5733090 | 23 | SAMSUNG | HMSR-A-CB | Ducted Indoor Units | AM288FXVAJR | AM144FXVAJR | AM144FXVAJR |  |  | 276000 | 10 | 18.6 | 3.25 | 308000 | 200000 | 2.12
5733092 | 23 | SAMSUNG | HMSR-A-CB | Non-Ducted Indoor Units | AM288FXVAJR | AM144FXVAJR | AM144FXVAJR |  |  | 276000 | 9.9 | 21 | 3.26 | 308000 | 200000 | 2.29
5733095 | 24.83 | SAMSUNG | HMSV-A-CB | Non-Ducted Indoor Units | AM312FXVAFH | AM072FXVAFH | AM096FXVAFH | AM144FXVAFH |  | 298000 | 10.5 | 21.2 | 3.38 | 334000 | 218000 | 2.54
5733096 | 24.83 | SAMSUNG | HMSV-A-CB | Non-Ducted Indoor Units | AM312FXVAJH | AM072FXVAJH | AM096FXVAJH | AM144FXVAJH |  | 298000 | 10.6 | 20.9 | 3.38 | 334000 | 218000 | 2.51
5733099 | 24.83 | SAMSUNG | HMSR-A-CB | Non-Ducted Indoor Units | AM312FXVAFR | AM072FXVAFR | AM096FXVAFR | AM144FXVAFR |  | 298000 | 10.5 | 21.2 | 3.38 | 334000 | 218000 | 2.54
5733100 | 24.83 | SAMSUNG | HMSR-A-CB | Non-Ducted Indoor Units | AM312FXVAJR | AM072FXVAJR | AM096FXVAJR | AM144FXVAJR |  | 298000 | 10.6 | 20.9 | 3.38 | 334000 | 218000 | 2.51
6495707 | 24.67 | LG | HMSV-A-CB | Ducted Indoor Units | ARUN312DTE4 | ARUN072DTE4 | ARUN096DTE4 | ARUN144DTE4 |  | 296000 | 11.3 | 19.5 | 3.3 | 334000 | 222000 | 2.37
6495708 | 24.67 | LG | HMSV-A-CB | Ducted Indoor Units | ARUN312BTE4 | ARUN072BTE4 | ARUN096BTE4 | ARUN144BTE4 |  | 296000 | 11.3 | 19.5 | 3.3 | 334000 | 222000 | 2.37
6495709 | 24.67 | LG | HMSR-A-CB | Ducted Indoor Units | ARUB312DTE4 | ARUB072DTE4 | ARUB096DTE4 | ARUB144DTE4 |  | 296000 | 11.3 | 19.5 | 3.3 | 334000 | 222000 | 2.37
6495710 | 24.67 | LG | HMSR-A-CB | Ducted Indoor Units | ARUB312BTE4 | ARUB072BTE4 | ARUB096BTE4 | ARUB144BTE4 |  | 296000 | 11.3 | 19.5 | 3.3 | 334000 | 222000 | 2.37
6495711 | 24.67 | LG | HMSR-A-CB | Non-Ducted Indoor Units | ARUB312BTE4 | ARUB072BTE4 | ARUB096BTE4 | ARUB144BTE4 |  | 296000 | 11.2 | 20 | 3.55 | 334000 | 222000 | 2.4
6495712 | 24.67 | LG | HMSR-A-CB | Non-Ducted Indoor Units | ARUB312DTE4 | ARUB072DTE4 | ARUB096DTE4 | ARUB144DTE4 |  | 296000 | 11.2 | 20 | 3.55 | 334000 | 222000 | 2.4
6495713 | 24.67 | LG | HMSV-A-CB | Non-Ducted Indoor Units | ARUN312DTE4 | ARUN072DTE4 | ARUN096DTE4 | ARUN144DTE4 |  | 296000 | 11.2 | 20 | 3.55 | 334000 | 222000 | 2.4
6495714 | 24.67 | LG | HMSV-A-CB | Non-Ducted Indoor Units | ARUN312BTE4 | ARUN072BTE4 | ARUN096BTE4 | ARUN144DTE4 |  | 296000 | 11.2 | 20 | 3.55 | 334000 | 222000 | 2.4
6495715 | 26.67 | LG | HMSV-A-CB | Non-Ducted Indoor Units | ARUN336DTE4 | ARUN096DTE4 | ARUN096DTE4 | ARUN144DTE4 |  | 320000 | 10.8 | 20 | 3.51 | 360000 | 234000 | 2.42
6495716 | 26.67 | LG | HMSV-A-CB | Non-Ducted Indoor Units | ARUN336BTE4 | ARUN096BTE4 | ARUN096BTE4 | ARUN144BTE4 |  | 320000 | 10.8 | 20 | 3.51 | 360000 | 234000 | 2.42
6495717 | 26.67 | LG | HMSR-A-CB | Non-Ducted Indoor Units | ARUB336BTE4 | ARUB096BTE4 | ARUB096BTE4 | ARUB144BTE4 |  | 320000 | 10.8 | 20 | 3.51 | 360000 | 234000 | 2.42
6495718 | 26.67 | LG | HMSR-A-CB | Non-Ducted Indoor Units | ARUB336DTE4 | ARUB096DTE4 | ARUB096DTE4 | ARUB144DTE4 |  | 320000 | 10.8 | 20 | 3.51 | 360000 | 234000 | 2.42
6495719 | 26.67 | LG | HMSR-A-CB | Ducted Indoor Units | ARUB336DTE4 | ARUB096DTE4 | ARUB096DTE4 | ARUB144DTE4 |  | 320000 | 11.1 | 19 | 3.27 | 360000 | 234000 | 2.38
6495720 | 26.67 | LG | HMSR-A-CB | Ducted Indoor Units | ARUB336BTE4 | ARUN096BTE4 | ARUB096BTE4 | ARUB144BTE4 |  | 320000 | 11.1 | 19 | 3.27 | 360000 | 234000 | 2.38
6495721 | 26.67 | LG | HMSV-A-CB | Ducted Indoor Units | ARUN336BTE4 | ARUN096BTE4 | ARUN096BTE4 | ARUN144BTE4 |  | 320000 | 11.1 | 19 | 3.27 | 360000 | 234000 | 2.38
6495722 | 26.67 | LG | HMSV-A-CB | Ducted Indoor Units | ARUN336DTE4 | ARUN096DTE4 | ARUN096DTE4 | ARUN144DTE4 |  | 320000 | 11.1 | 19 | 3.27 | 360000 | 234000 | 2.38
6687556 | 21 | FUJITSU | HMSR-A-CB | Ducted Indoor Units | AOUA264TLBVG | AOUA96TLBV | AOUA96TLBV | AOUA72TLBV |  | 252000 | 10.9 | 20.1 | 3.4 | 282000 | 194000 | 2.27
6687558 | 22.83 | FUJITSU | HMSR-A-CB | Ducted Indoor Units | AOUA288TLBVG | AOUA96TLBV | AOUA96TLBV | AOUA96TLBV |  | 274000 | 10.6 | 20.1 | 3.31 | 308000 | 210000 | 2.27
201874094 | 22.83 | Mitsubishi Electric | HMSV-A-CB | Ducted Indoor Units | PUHY-P288TSKMU-A | PUHY-P120TKMU-A | PUHY-P96TKMU-A | PUHY-P72TKMU-A |  | 274000 | 12.4 | 19 | 3.68 | 308000 | 216000 | 2.53
201874096 | 22.83 | Mitsubishi Electric | HMSV-A-CB | Ducted Indoor Units | PUHY-P288TSLMU-A | PUHY-P120TLMU-A | PUHY-P96TLMU-A | PUHY-P72TLMU-A |  | 274000 | 12 | 20.4 | 3.47 | 308000 | 216000 | 2.4
201874098 | 22.83 | Mitsubishi Electric | HMSV-A-CB | Ducted Indoor Units | PUHY-P288YSKMU-A | PUHY-P120YKMU-A | PUHY-P96YKMU-A | PUHY-P72YKMU-A |  | 274000 | 12.4 | 19 | 3.68 | 308000 | 216000 | 2.53
201874100 | 22.83 | Mitsubishi Electric | HMSV-A-CB | Ducted Indoor Units | PUHY-P288YSLMU-A | PUHY-P120YLMU-A | PUHY-P96YLMU-A | PUHY-P72YLMU-A |  | 274000 | 12 | 20.4 | 3.47 | 308000 | 216000 | 2.4
201874157 | 21 | Mitsubishi Electric | HMSV-A-CB | Non-Ducted Indoor Units | PUHY-P264TSLMU-A | PUHY-P120TLMU-A | PUHY-P72TLMU-A | PUHY-P72TLMU-A |  | 252000 | 13.6 | 24 | 3.75 | 280000 | 200000 | 2.16
201874161 | 21 | Mitsubishi Electric | HMSV-A-CB | Non-Ducted Indoor Units | PUHY-P264YSLMU-A | PUHY-P120YLMU-A | PUHY-P72YLMU-A | PUHY-P72YLMU-A |  | 252000 | 13.6 | 24 | 3.75 | 280000 | 200000 | 2.16
201874168 | 22.83 | Mitsubishi Electric | HMSV-A-CB | Non-Ducted Indoor Units | PUHY-P288TSLMU-A | PUHY-P120TLMU-A | PUHY-P96TLMU-A | PUHY-P72TLMU-A |  | 274000 | 13.5 | 24 | 3.7 | 308000 | 216000 | 2.21
201874170 | 22.83 | Mitsubishi Electric | HMSV-A-CB | Non-Ducted Indoor Units | PUHY-P288YSLMU-A | PUHY-P120YLMU-A | PUHY-P96YLMU-A | PUHY-P72YLMU-A |  | 274000 | 13.5 | 24 | 3.7 | 308000 | 216000 | 2.21
201874786 | 23.5 | Mitsubishi Electric | HMSV-A-CB | Non-Ducted Indoor Units | PUHY-P312TSLMU-A | PUHY-P120TLMU-A | PUHY-P120TLMU-A | PUHY-P72TLMU-A |  | 282000 | 13.4 | 22.1 | 3.66 | 316000 | 236000 | 2.22
201874787 | 25.33 | Mitsubishi Electric | HMSV-A-CB | Non-Ducted Indoor Units | PUHY-P336TSLMU-A | PUHY-P120TLMU-A | PUHY-P120TLMU-A | PUHY-P96TLMU-A |  | 304000 | 13.2 | 20.9 | 3.52 | 342000 | 268000 | 2.13
201874789 | 23.5 | Mitsubishi Electric | HMSV-A-CB | Non-Ducted Indoor Units | PUHY-P312YSLMU-A | PUHY-P120YLMU-A | PUHY-P120YLMU-A | PUHY-P72YLMU-A |  | 282000 | 13.4 | 22.1 | 3.66 | 316000 | 236000 | 2.22
201874790 | 25.33 | Mitsubishi Electric | HMSV-A-CB | Non-Ducted Indoor Units | PUHY-P336YSLMU-A | PUHY-P120YLMU-A | PUHY-P120YLMU-A | PUHY-P96YLMU-A |  | 304000 | 13.2 | 20.9 | 3.52 | 342000 | 268000 | 2.13
201978080 | 21 | Mitsubishi Electric | HMSV-A-CB | Non-Ducted Indoor Units | PUHY-P264TSKMU-A | PUHY-P120TKMU-A | PUHY-P72TKMU-A | PUHY-P72TKMU-A |  | 252000 | 12.5 | 18.7 | 3.6 | 280000 | 200000 | 2.16
201978081 | 21 | Mitsubishi Electric | HMSV-A-CB | Non-Ducted Indoor Units | PUHY-P264YSKMU-A | PUHY-P120YKMU-A | PUHY-P72YKMU-A | PUHY-P72YKMU-A |  | 252000 | 12.5 | 18.7 | 3.6 | 280000 | 200000 | 2.16
201978082 | 22.83 | Mitsubishi Electric | HMSV-A-CB | Non-Ducted Indoor Units | PUHY-P288TSKMU-A | PUHY-P120TKMU-A | PUHY-P96TKMU-A | PUHY-P72TKMU-A |  | 274000 | 12.4 | 18.7 | 3.59 | 308000 | 216000 | 2.21
201978083 | 22.83 | Mitsubishi Electric | HMSV-A-CB | Non-Ducted Indoor Units | PUHY-P288YSKMU-A | PUHY-P120YKMU-A | PUHY-P96YKMU-A | PUHY-P72YKMU-A |  | 274000 | 12.4 | 18.7 | 3.59 | 308000 | 216000 | 2.21
201978084 | 24.67 | Mitsubishi Electric | HMSV-A-CB | Non-Ducted Indoor Units | PUHY-P312TSKMU-A | PUHY-P120TKMU-A | PUHY-P120TKMU-A | PUHY-P72TKMU-A |  | 296000 | 12.1 | 18.1 | 3.45 | 334000 | 236000 | 2.22
201978085 | 24.67 | Mitsubishi Electric | HMSV-A-CB | Non-Ducted Indoor Units | PUHY-P312YSKMU-A | PUHY-P120YKMU-A | PUHY-P120YKMU-A | PUHY-P72YKMU-A |  | 296000 | 12.1 | 18.1 | 3.45 | 334000 | 236000 | 2.22
201978086 | 26.67 | Mitsubishi Electric | HMSV-A-CB | Non-Ducted Indoor Units | PUHY-P336TSKMU-A | PUHY-P120TKMU-A | PUHY-P120TKMU-A | PUHY-P96TKMU-A |  | 320000 | 12 | 17.8 | 3.36 | 360000 | 268000 | 2.13
201978087 | 26.67 | Mitsubishi Electric | HMSV-A-CB | Non-Ducted Indoor Units | PUHY-P336YSKMU-A | PUHY-P120YKMU-A | PUHY-P120YKMU-A | PUHY-P96YKMU-A |  | 320000 | 12 | 17.8 | 3.36 | 360000 | 268000 | 2.13
201981536 | 24.67 | Mitsubishi Electric | HMSV-A-CB | Ducted Indoor Units | PUHY-P312YSKMU-A | PUHY-P120YKMU-A | PUHY-P120YKMU-A | PUHY-P72YKMU-A |  | 296000 | 12.1 | 18.4 | 3.54 | 334000 | 236000 | 2.43
201981537 | 26.67 | Mitsubishi Electric | HMSV-A-CB | Ducted Indoor Units | PUHY-P336YSKMU-A | PUHY-P120YKMU-A | PUHY-P120YKMU-A | PUHY-P96YKMU-A |  | 320000 | 11.9 | 18.2 | 3.5 | 360000 | 268000 | 2.38
201981538 | 28.5 | Mitsubishi Electric | HMSV-A-CB | Ducted Indoor Units | PUHY-P360YSKMU-A | PUHY-P120YKMU-A | PUHY-P120YKMU-A | PUHY-P120YKMU-A |  | 342000 | 11.7 | 17.8 | 3.39 | 386000 | 284000 | 2.32
201982846 | 24.67 | Mitsubishi Electric | HMSV-A-CB | Ducted Indoor Units | PUHY-P312TSKMU-A | PUHY-P120TKMU-A | PUHY-P120TKMU-A | PUHY-P72TKMU-A |  | 296000 | 12.1 | 18.4 | 3.54 | 334000 | 236000 | 2.43
201982847 | 26.67 | Mitsubishi Electric | HMSV-A-CB | Ducted Indoor Units | PUHY-P336TSKMU-A | PUHY-P120TKMU-A | PUHY-P120TKMU-A | PUHY-P96TKMU-A |  | 320000 | 11.9 | 18.2 | 3.5 | 360000 | 268000 | 2.38
201982848 | 28.5 | Mitsubishi Electric | HMSV-A-CB | Ducted Indoor Units | PUHY-P360TSKMU-A | PUHY-P120TKMU-A | PUHY-P120TKMU-A | PUHY-P120TKMU-A |  | 342000 | 11.7 | 17.8 | 3.39 | 386000 | 284000 | 2.32
201992870 | 29.33 | DAIKIN | HMSV-A-CB | Non-Ducted Indoor Units | RXYQ384TAYC* | RXYQ120TAYC* | RXYQ120TAYC* | RXYQ144TAYC* |  | 352000 | 9.6 | 18.3 | 3.26 | 398000 | 280000 | 2.24
201992876 | 21 | DAIKIN | HMSV-A-CB | Non-Ducted Indoor Units | RXYQ264TAYC* | RXYQ120TAYC* | RXYQ144TAYC* |  |  | 252000 | 10.8 | 20.1 | 3.71 | 282000 | 200000 | 2.27
201992877 | 22.83 | DAIKIN | HMSV-A-CB | Non-Ducted Indoor Units | RXYQ288TAYC* | RXYQ144TAYC* | RXYQ144TAYC* |  |  | 274000 | 10.8 | 20.1 | 3.48 | 306000 | 216000 | 2.24
202016263 | 25.67 | DAIKIN | HMSV-A-CB | Non-Ducted Indoor Units | RXYQ336TAYC* | RXYQ168TAYC* | RXYQ168TAYC* |  |  | 308000 | 9.8 | 18.9 | 3.6 | 338000 | 228000 | 2.11
202016265 | 28.5 | DAIKIN | HMSV-A-CB | Non-Ducted Indoor Units | RXYQ360TAYC* | RXYQ120TAYC* | RXYQ120TAYC* | RXYQ120TAYC* |  | 342000 | 10.5 | 19.1 | 3.62 | 384000 | 270000 | 2.28
202022807 | 21 | DAIKIN | HMSV-A-CB | Mixed Ducted and Non-Ducted Indoor Units | RXYQ264TAYC* | RXYQ120TAYC* | RXYQ144TAYC* |  |  | 252000 | 10.2 | 18.3 | 3.47 | 282000 | 200000 | 2.18
202022808 | 22.83 | DAIKIN | HMSV-A-CB | Mixed Ducted and Non-Ducted Indoor Units | RXYQ288TAYC* | RXYQ144TAYC* | RXYQ144TAYC* |  |  | 274000 | 10.3 | 18.6 | 3.34 | 306000 | 216000 | 2.16
202022810 | 25.67 | DAIKIN | HMSV-A-CB | Mixed Ducted and Non-Ducted Indoor Units | RXYQ336TAYC* | RXYQ168TAYC* | RXYQ168TAYC* |  |  | 308000 | 9.65 | 17.8 | 3.4 | 338000 | 228000 | 2.08
202022811 | 28.5 | DAIKIN | HMSV-A-CB | Mixed Ducted and Non-Ducted Indoor Units | RXYQ360TAYC* | RXYQ120TAYC* | RXYQ120TAYC* | RXYQ120TAYC* |  | 342000 | 10.05 | 18.1 | 3.42 | 384000 | 270000 | 2.19
202095846 | 24.83 | LENNOX | HMSV-A-CB | Non-Ducted Indoor Units | VPA312H4M-2Y | VPA120H4M-2Y | VPA096H4M-2Y | VPA096H4M-2Y |  | 298000 | 10.7 | 20.4 | 3.32 | 320000 | 218000 | 2.2
202095847 | 24.83 | LENNOX | HMSV-A-CB | Ducted Indoor Units | VPA312H4M-2Y | VPA120H4M-2Y | VPA096H4M-2Y | VPA096H4M-2Y |  | 298000 | 10.6 | 20.9 | 3.3 | 320000 | 218000 | 2.24
202095848 | 24.83 | LENNOX | HMSV-A-CB | Non-Ducted Indoor Units | VPA312H4M-2G | VPA120H4M-2G | VPA096H4M-2G | VPA096H4M-2G |  | 298000 | 10.7 | 20.4 | 3.32 | 320000 | 218000 | 2.2
202095849 | 24.83 | LENNOX | HMSV-A-CB | Ducted Indoor Units | VPA312H4M-2G | VPA120H4M-2G | VPA096H4M-2G | VPA096H4M-2G |  | 298000 | 10.6 | 20.9 | 3.3 | 320000 | 218000 | 2.24
202095850 | 24.83 | LENNOX | HMSR-A-CB | Non-Ducted Indoor Units | VRA312H4M-2Y | VRA120H4M-2Y | VRA096H4M-2Y | VRA096H4M-2Y |  | 298000 | 10.9 | 20.8 | 3.32 | 320000 | 218000 | 2.2
202095851 | 24.83 | LENNOX | HMSR-A-CB | Ducted Indoor Units | VRA312H4M-2Y | VRA120H4M-2Y | VRA096H4M-2Y | VRA096H4M-2Y |  | 298000 | 10.7 | 21.2 | 3.3 | 320000 | 218000 | 2.24
202095852 | 24.83 | LENNOX | HMSR-A-CB | Non-Ducted Indoor Units | VRA312H4M-2G | VRA120H4M-2G | VRA096H4M-2G | VRA096H4M-2G |  | 298000 | 10.9 | 20.8 | 3.32 | 320000 | 218000 | 2.2
202095853 | 24.83 | LENNOX | HMSR-A-CB | Ducted Indoor Units | VRA312H4M-2G | VRA120H4M-2G | VRA096H4M-2G | VRA096H4M-2G |  | 298000 | 10.7 | 21.2 | 3.3 | 320000 | 218000 | 2.24
202606862 | 21 | JOHNSON CONTROLS | HMSV-A-CB | Ducted Indoor Units | TVAHP264B31S | TVAHP120B31S | TVAHP072B31S | TVAHP072B31S |  | 252000 | 11.3 | 19.4 | 3.65 | 280000 | 200000 | 2.54
202606863 | 21 | HITACHI | HMSV-A-CB | Ducted Indoor Units | HVAHP264B31S | HVAHP120B31S | HVAHP072B31S | HVAHP072B31S |  | 252000 | 11.3 | 19.4 | 3.65 | 280000 | 200000 | 2.54
202606864 | 21 | YORK | HMSV-A-CB | Ducted Indoor Units | YVAHP264B31S | YVAHP120B31S | YVAHP072B31S | YVAHP072B31S |  | 252000 | 11.3 | 19.4 | 3.65 | 280000 | 200000 | 2.54
202606865 | 21 | JOHNSON CONTROLS | HMSV-A-CB | Ducted Indoor Units | TVAHP264B41S | TVAHP120B41S | TVAHP072B41S | TVAHP072B41S |  | 252000 | 10.7 | 19 | 3.47 | 280000 | 200000 | 2.41
202606866 | 21 | HITACHI | HMSV-A-CB | Ducted Indoor Units | HVAHP264B41S | HVAHP120B41S | HVAHP072B41S | HVAHP072B41S |  | 252000 | 10.7 | 19 | 3.47 | 280000 | 200000 | 2.41
202606867 | 21 | YORK | HMSV-A-CB | Ducted Indoor Units | YVAHP264B41S | YVAHP120B41S | YVAHP072B41S | YVAHP072B41S |  | 252000 | 10.7 | 19 | 3.47 | 280000 | 200000 | 2.41
202606868 | 21 | JOHNSON CONTROLS | HMSR-A-CB | Ducted Indoor Units | TVAHR264B31S | TVAHR120B31S | TVAHR072B31S | TVAHR072B31S |  | 252000 | 11.3 | 19.4 | 3.65 | 280000 | 200000 | 2.54
202606869 | 21 | HITACHI | HMSR-A-CB | Ducted Indoor Units | HVAHR264B31S | HVAHR120B31S | HVAHR072B31S | HVAHR072B31S |  | 252000 | 11.3 | 19.4 | 3.65 | 280000 | 200000 | 2.54
202606870 | 21 | YORK | HMSR-A-CB | Ducted Indoor Units | YVAHR264B31S | YVAHR120B31S | YVAHR072B31S | YVAHR072B31S |  | 252000 | 11.3 | 19.4 | 3.65 | 280000 | 200000 | 2.54
202606871 | 21 | JOHNSON CONTROLS | HMSR-A-CB | Ducted Indoor Units | TVAHR264B41S | TVAHR120B41S | TVAHR072B41S | TVAHR072B41S |  | 252000 | 10.7 | 19 | 3.47 | 280000 | 200000 | 2.41
202606872 | 21 | HITACHI | HMSR-A-CB | Ducted Indoor Units | HVAHR264B41S | HVAHR120B41S | HVAHR072B41S | HVAHR072B41S |  | 252000 | 10.7 | 19 | 3.47 | 280000 | 200000 | 2.41
202606873 | 21 | YORK | HMSR-A-CB | Ducted Indoor Units | YVAHR264B41S | YVAHR120B41S | YVAHR072B41S | YVAHR072B41S |  | 252000 | 10.7 | 19 | 3.47 | 280000 | 200000 | 2.41
202606874 | 23 | JOHNSON CONTROLS | HMSV-A-CB | Ducted Indoor Units | TVAHP288B31S | TVAHP120B31S | TVAHP096B31S | TVAHP072B31S |  | 276000 | 10.5 | 19.4 | 3.69 | 308000 | 216000 | 2.54
202606875 | 23 | HITACHI | HMSV-A-CB | Ducted Indoor Units | HVAHP288B31S | HVAHP120B31S | HVAHP096B31S | HVAHP072B31S |  | 276000 | 10.5 | 19.4 | 3.69 | 308000 | 216000 | 2.54
202606876 | 23 | YORK | HMSV-A-CB | Ducted Indoor Units | YVAHP288B31S | YVAHP120B31S | YVAHP096B31S | YVAHP072B31S |  | 276000 | 10.5 | 19.4 | 3.69 | 308000 | 216000 | 2.54
202606877 | 23 | JOHNSON CONTROLS | HMSV-A-CB | Ducted Indoor Units | TVAHP288B41S | TVAHP120B41S | TVAHP096B41S | TVAHP072B41S |  | 276000 | 10.1 | 19 | 3.52 | 308000 | 216000 | 2.45
202606878 | 23 | HITACHI | HMSV-A-CB | Ducted Indoor Units | HVAHP288B41S | HVAHP120B41S | HVAHP096B41S | HVAHP072B41S |  | 276000 | 10.1 | 19 | 3.52 | 308000 | 216000 | 2.45
202606879 | 23 | YORK | HMSV-A-CB | Ducted Indoor Units | YVAHP288B41S | YVAHP120B41S | YVAHP096B41S | YVAHP072B41S |  | 276000 | 10.1 | 19 | 3.52 | 308000 | 216000 | 2.45
202606880 | 23 | JOHNSON CONTROLS | HMSR-A-CB | Ducted Indoor Units | TVAHR288B31S | TVAHR120B31S | TVAHR096B31S | TVAHR072B31S |  | 276000 | 10.5 | 19.4 | 3.69 | 308000 | 216000 | 2.54
202606881 | 23 | HITACHI | HMSR-A-CB | Ducted Indoor Units | HVAHR288B31S | HVAHR120B31S | HVAHR096B31S | HVAHR072B31S |  | 276000 | 10.5 | 19.4 | 3.69 | 308000 | 216000 | 2.54
202606882 | 23 | YORK | HMSR-A-CB | Ducted Indoor Units | YVAHR288B31S | YVAHR120B31S | YVAHR096B31S | YVAHR072B31S |  | 276000 | 10.5 | 19.4 | 3.69 | 308000 | 216000 | 2.54
202606883 | 23 | JOHNSON CONTROLS | HMSR-A-CB | Ducted Indoor Units | TVAHR288B41S | TVAHR120B41S | TVAHR096B41S | TVAHR072B41S |  | 276000 | 10.1 | 19 | 3.52 | 308000 | 216000 | 2.45
202606884 | 23 | HITACHI | HMSR-A-CB | Ducted Indoor Units | HVAHR288B41S | HVAHR120B41S | HVAHR096B41S | HVAHR072B41S |  | 276000 | 10.1 | 19 | 3.52 | 308000 | 216000 | 2.45
202606885 | 23 | YORK | HMSR-A-CB | Ducted Indoor Units | YVAHR288B41S | YVAHR120B41S | YVAHR096B41S | YVAHR072B41S |  | 276000 | 10.1 | 19 | 3.52 | 308000 | 216000 | 2.45
202607634 | 21 | JOHNSON CONTROLS | HMSV-A-CB | Non-Ducted Indoor Units | TVAHP264B31S | TVAHP120B31S | TVAHP072B31S | TVAHP072B31S |  | 252000 | 10.3 | 18.8 | 3.61 | 280000 | 200000 | 2.37
202607635 | 21 | HITACHI | HMSV-A-CB | Non-Ducted Indoor Units | HVAHP264B31S | HVAHP120B31S | HVAHP072B31S | HVAHP072B31S |  | 252000 | 10.3 | 18.8 | 3.61 | 280000 | 200000 | 2.37
202607636 | 21 | YORK | HMSV-A-CB | Non-Ducted Indoor Units | YVAHP264B31S | YVAHP120B31S | YVAHP072B31S | YVAHP072B31S |  | 252000 | 10.3 | 18.8 | 3.61 | 280000 | 200000 | 2.37
202607637 | 21 | JOHNSON CONTROLS | HMSV-A-CB | Non-Ducted Indoor Units | TVAHP264B41S | TVAHP120B41S | TVAHP072B41S | TVAHP072B41S |  | 252000 | 10 | 18.2 | 3.5 | 280000 | 200000 | 2.3
202607638 | 21 | HITACHI | HMSV-A-CB | Non-Ducted Indoor Units | HVAHP264B41S | HVAHP120B41S | HVAHP072B41S | HVAHP072B41S |  | 252000 | 10 | 18.2 | 3.5 | 280000 | 200000 | 2.3
202607639 | 21 | YORK | HMSV-A-CB | Non-Ducted Indoor Units | YVAHP264B41S | YVAHP120B41S | YVAHP072B41S | YVAHP072B41S |  | 252000 | 10 | 18.2 | 3.5 | 280000 | 200000 | 2.3
202607640 | 21 | JOHNSON CONTROLS | HMSR-A-CB | Non-Ducted Indoor Units | TVAHR264B31S | TVAHR120B31S | TVAHR072B31S | TVAHR072B31S |  | 252000 | 10.3 | 18.8 | 3.61 | 280000 | 200000 | 2.37
202607641 | 21 | HITACHI | HMSR-A-CB | Non-Ducted Indoor Units | HVAHR264B31S | HVAHR120B31S | HVAHR072B31S | HVAHR072B31S |  | 252000 | 10.3 | 18.8 | 3.61 | 280000 | 200000 | 2.37
202607642 | 21 | YORK | HMSR-A-CB | Non-Ducted Indoor Units | YVAHR264B31S | YVAHR120B31S | YVAHR072B31S | YVAHR072B31S |  | 252000 | 10.3 | 18.8 | 3.61 | 280000 | 200000 | 2.37
202607643 | 21 | JOHNSON CONTROLS | HMSR-A-CB | Non-Ducted Indoor Units | TVAHR264B41S | TVAHR120B41S | TVAHR072B41S | TVAHR072B41S |  | 252000 | 10 | 18.2 | 3.5 | 280000 | 200000 | 2.3
202607644 | 21 | HITACHI | HMSR-A-CB | Non-Ducted Indoor Units | HVAHR264B41S | HVAHR120B41S | HVAHR072B41S | HVAHR072B41S |  | 252000 | 10 | 18.2 | 3.5 | 280000 | 200000 | 2.3
202607645 | 21 | YORK | HMSR-A-CB | Non-Ducted Indoor Units | YVAHR264B41S | YVAHR120B41S | YVAHR072B41S | YVAHR072B41S |  | 252000 | 10 | 18.2 | 3.5 | 280000 | 200000 | 2.3
202607646 | 21 | JOHNSON CONTROLS | HMSV-A-CB | Ducted Indoor Units | TVAHP264B32S | TVAHP144B32S | TVAHP120B32S |  |  | 252000 | 10.5 | 20.8 | 3.56 | 282000 | 200000 | 2.26
202607647 | 21 | HITACHI | HMSV-A-CB | Ducted Indoor Units | HVAHP264B32S | HVAHP144B32S | HVAHP120B32S |  |  | 252000 | 10.5 | 20.8 | 3.56 | 282000 | 200000 | 2.26
202607648 | 21 | YORK | HMSV-A-CB | Ducted Indoor Units | YVAHP264B32S | YVAHP144B32S | YVAHP120B32S |  |  | 252000 | 10.5 | 20.8 | 3.56 | 282000 | 200000 | 2.26
202607649 | 21 | JOHNSON CONTROLS | HMSV-A-CB | Ducted Indoor Units | TVAHP264B42S | TVAHP144B42S | TVAHP120B42S |  |  | 252000 | 10.5 | 20.8 | 3.56 | 282000 | 200000 | 2.26
202607650 | 21 | HITACHI | HMSV-A-CB | Ducted Indoor Units | HVAHP264B42S | HVAHP144B42S | HVAHP120B42S |  |  | 252000 | 10.5 | 20.8 | 3.56 | 282000 | 200000 | 2.26
202607651 | 21 | YORK | HMSV-A-CB | Ducted Indoor Units | YVAHP264B42S | YVAHP144B42S | YVAHP120B42S |  |  | 252000 | 10.5 | 20.8 | 3.56 | 282000 | 200000 | 2.26
202607652 | 21 | JOHNSON CONTROLS | HMSR-A-CB | Ducted Indoor Units | TVAHR264B32S | TVAHR144B32S | TVAHR120B32S |  |  | 252000 | 10.5 | 20.8 | 3.56 | 282000 | 200000 | 2.26
202607653 | 21 | HITACHI | HMSR-A-CB | Ducted Indoor Units | HVAHR264B32S | HVAHR144B32S | HVAHR120B32S |  |  | 252000 | 10.5 | 20.8 | 3.56 | 282000 | 200000 | 2.26
202607654 | 21 | YORK | HMSR-A-CB | Ducted Indoor Units | YVAHR264B32S | YVAHR144B32S | YVAHR120B32S |  |  | 252000 | 10.5 | 20.8 | 3.56 | 282000 | 200000 | 2.26
202607655 | 21 | JOHNSON CONTROLS | HMSR-A-CB | Ducted Indoor Units | TVAHR264B42S | TVAHR144B42S | TVAHR120B42S |  |  | 252000 | 10.5 | 20.8 | 3.56 | 282000 | 200000 | 2.26
202607656 | 21 | HITACHI | HMSR-A-CB | Ducted Indoor Units | HVAHR264B42S | HVAHR144B42S | HVAHR120B42S |  |  | 252000 | 10.5 | 20.8 | 3.56 | 282000 | 200000 | 2.26
202607657 | 21 | YORK | HMSR-A-CB | Ducted Indoor Units | YVAHR264B42S | YVAHR144B42S | YVAHR120B42S |  |  | 252000 | 10.5 | 20.8 | 3.56 | 282000 | 200000 | 2.26
202607658 | 21 | JOHNSON CONTROLS | HMSV-A-CB | Non-Ducted Indoor Units | TVAHP264B32S | TVAHP144B32S | TVAHP120B32S |  |  | 252000 | 10 | 21.1 | 3.7 | 282000 | 200000 | 2.26
202607659 | 21 | HITACHI | HMSV-A-CB | Non-Ducted Indoor Units | HVAHP264B32S | HVAHP144B32S | HVAHP120B32S |  |  | 252000 | 10 | 21.1 | 3.7 | 282000 | 200000 | 2.26
202607660 | 21 | YORK | HMSV-A-CB | Non-Ducted Indoor Units | YVAHP264B32S | YVAHP144B32S | YVAHP120B32S |  |  | 252000 | 10 | 21.1 | 3.7 | 282000 | 200000 | 2.26
202607661 | 21 | JOHNSON CONTROLS | HMSV-A-CB | Non-Ducted Indoor Units | TVAHP264B42S | TVAHP144B42S | TVAHP120B42S |  |  | 252000 | 10 | 21.1 | 3.7 | 282000 | 200000 | 2.26
202607662 | 21 | HITACHI | HMSV-A-CB | Non-Ducted Indoor Units | HVAHP264B42S | HVAHP144B42S | HVAHP120B42S |  |  | 252000 | 10 | 21.1 | 3.7 | 282000 | 200000 | 2.26
202607663 | 21 | YORK | HMSV-A-CB | Non-Ducted Indoor Units | YVAHP264B42S | YVAHP144B42S | YVAHP120B42S |  |  | 252000 | 10 | 21.1 | 3.7 | 282000 | 200000 | 2.26
202607664 | 21 | JOHNSON CONTROLS | HMSR-A-CB | Non-Ducted Indoor Units | TVAHR264B32S | TVAHR144B32S | TVAHR120B32S |  |  | 252000 | 10 | 21.1 | 3.7 | 282000 | 200000 | 2.26
202607665 | 21 | HITACHI | HMSR-A-CB | Non-Ducted Indoor Units | HVAHR264B32S | HVAHR144B32S | HVAHR120B32S |  |  | 252000 | 10 | 21.1 | 3.7 | 282000 | 200000 | 2.26
202607666 | 21 | YORK | HMSR-A-CB | Non-Ducted Indoor Units | YVAHR264B32S | YVAHR144B32S | YVAHR120B32S |  |  | 252000 | 10 | 21.1 | 3.7 | 282000 | 200000 | 2.26
202607667 | 21 | JOHNSON CONTROLS | HMSR-A-CB | Non-Ducted Indoor Units | TVAHR264B42S | TVAHR144B42S | TVAHR120B42S |  |  | 252000 | 10 | 21.1 | 3.7 | 282000 | 200000 | 2.26
202607668 | 21 | HITACHI | HMSR-A-CB | Non-Ducted Indoor Units | HVAHR264B42S | HVAHR144B42S | HVAHR120B42S |  |  | 252000 | 10 | 21.1 | 3.7 | 282000 | 200000 | 2.26
202607669 | 21 | YORK | HMSR-A-CB | Non-Ducted Indoor Units | YVAHR264B42S | YVAHR144B42S | YVAHR120B42S |  |  | 252000 | 10 | 21.1 | 3.7 | 282000 | 200000 | 2.26
202607670 | 23 | JOHNSON CONTROLS | HMSV-A-CB | Non-Ducted Indoor Units | TVAHP288B31S | TVAHP120B31S | TVAHP096B31S | TVAHP072B31S |  | 276000 | 10 | 18.6 | 3.7 | 308000 | 216000 | 2.42
202607671 | 23 | HITACHI | HMSV-A-CB | Non-Ducted Indoor Units | HVAHP288B31S | HVAHP120B31S | HVAHP096B31S | HVAHP072B31S |  | 276000 | 10 | 18.6 | 3.7 | 308000 | 216000 | 2.42
202607672 | 23 | YORK | HMSV-A-CB | Non-Ducted Indoor Units | YVAHP288B31S | YVAHP120B31S | YVAHP096B31S | YVAHP072B31S |  | 276000 | 10 | 18.6 | 3.7 | 308000 | 216000 | 2.42
202607676 | 23 | JOHNSON CONTROLS | HMSR-A-CB | Non-Ducted Indoor Units | TVAHR288B31S | TVAHR120B31S | TVAHR096B31S | TVAHR072B31S |  | 276000 | 10 | 18.6 | 3.7 | 308000 | 216000 | 2.42
202607677 | 23 | HITACHI | HMSR-A-CB | Non-Ducted Indoor Units | HVAHR288B31S | HVAHR120B31S | HVAHR096B31S | HVAHR072B31S |  | 276000 | 10 | 18.6 | 3.7 | 308000 | 216000 | 2.42
202607678 | 23 | YORK | HMSR-A-CB | Non-Ducted Indoor Units | YVAHR288B31S | YVAHR120B31S | YVAHR096B31S | YVAHR072B31S |  | 276000 | 10 | 18.6 | 3.7 | 308000 | 216000 | 2.42
202607682 | 23 | JOHNSON CONTROLS | HMSV-A-CB | Non-Ducted Indoor Units | TVAHP288B31CW | TVAHP096B31CW | TVAHP096B31CW | TVAHP096B31CW |  | 276000 | 9.9 | 17.7 | 3.57 | 308000 | 260000 | 2.26
202607683 | 23 | HITACHI | HMSV-A-CB | Non-Ducted Indoor Units | HVAHP288B31CW | HVAHP096B31CW | HVAHP096B31CW | HVAHP096B31CW |  | 276000 | 9.9 | 17.7 | 3.57 | 308000 | 260000 | 2.26
202607684 | 23 | YORK | HMSV-A-CB | Non-Ducted Indoor Units | YVAHP288B31CW | YVAHP096B31CW | YVAHP096B31CW | YVAHP096B31CW |  | 276000 | 9.9 | 17.7 | 3.57 | 308000 | 260000 | 2.26
202607685 | 23 | JOHNSON CONTROLS | HMSV-A-CB | Non-Ducted Indoor Units | TVAHP288B41CW | TVAHP096B41CW | TVAHP096B41CW | TVAHP096B41CW |  | 276000 | 9.9 | 17.7 | 3.57 | 308000 | 260000 | 2.26
202607686 | 23 | HITACHI | HMSV-A-CB | Non-Ducted Indoor Units | HVAHP288B41CW | HVAHP096B41CW | HVAHP096B41CW | HVAHP096B41CW |  | 276000 | 9.9 | 17.7 | 3.57 | 308000 | 260000 | 2.26
202607687 | 23 | YORK | HMSV-A-CB | Non-Ducted Indoor Units | YVAHP288B41CW | YVAHP096B41CW | YVAHP096B41CW | YVAHP096B41CW |  | 276000 | 9.9 | 17.7 | 3.57 | 308000 | 260000 | 2.26
202607688 | 23 | JOHNSON CONTROLS | HMSV-A-CB | Ducted Indoor Units | TVAHP288B32S | TVAHP144B32S | TVAHP144B32S |  |  | 276000 | 9.9 | 20.7 | 3.42 | 308000 | 214000 | 2.24
202607689 | 23 | HITACHI | HMSV-A-CB | Ducted Indoor Units | HVAHP288B32S | HVAHP144B32S | HVAHP144B32S |  |  | 276000 | 9.9 | 20.7 | 3.42 | 308000 | 214000 | 2.24
202607690 | 23 | YORK | HMSV-A-CB | Ducted Indoor Units | YVAHP288B32S | YVAHP144B32S | YVAHP144B32S |  |  | 276000 | 9.9 | 20.7 | 3.42 | 308000 | 214000 | 2.24
202607691 | 23 | JOHNSON CONTROLS | HMSV-A-CB | Ducted Indoor Units | TVAHP288B42S | TVAHP144B42S | TVAHP144B42S |  |  | 276000 | 9.9 | 20.7 | 3.42 | 308000 | 214000 | 2.24
202607692 | 23 | HITACHI | HMSV-A-CB | Ducted Indoor Units | HVAHP288B42S | HVAHP144B42S | HVAHP144B42S |  |  | 276000 | 9.9 | 20.7 | 3.42 | 308000 | 214000 | 2.24
202607693 | 23 | YORK | HMSV-A-CB | Ducted Indoor Units | YVAHP288B42S | YVAHP144B42S | YVAHP144B42S |  |  | 276000 | 9.9 | 20.7 | 3.42 | 308000 | 214000 | 2.24
202607694 | 23 | JOHNSON CONTROLS | HMSR-A-CB | Ducted Indoor Units | TVAHR288B32S | TVAHR144B32S | TVAHR144B32S |  |  | 276000 | 9.9 | 20.7 | 3.42 | 308000 | 214000 | 2.24
202607695 | 23 | HITACHI | HMSR-A-CB | Ducted Indoor Units | HVAHR288B32S | HVAHR144B32S | HVAHR144B32S |  |  | 276000 | 9.9 | 20.7 | 3.42 | 308000 | 214000 | 2.24
202607696 | 23 | YORK | HMSR-A-CB | Ducted Indoor Units | YVAHR288B32S | YVAHR144B32S | YVAHR144B32S |  |  | 276000 | 9.9 | 20.7 | 3.42 | 308000 | 214000 | 2.24
202607697 | 23 | JOHNSON CONTROLS | HMSR-A-CB | Ducted Indoor Units | TVAHR288B42S | TVAHR144B42S | TVAHR144B42S |  |  | 276000 | 9.9 | 20.7 | 3.42 | 308000 | 214000 | 2.24
202607698 | 23 | HITACHI | HMSR-A-CB | Ducted Indoor Units | HVAHR288B42S | HVAHR144B42S | HVAHR144B42S |  |  | 276000 | 9.9 | 20.7 | 3.42 | 308000 | 214000 | 2.24
202607699 | 23 | YORK | HMSR-A-CB | Ducted Indoor Units | YVAHR288B42S | YVAHR144B42S | YVAHR144B42S |  |  | 276000 | 9.9 | 20.7 | 3.42 | 308000 | 214000 | 2.24
202607712 | 24.83 | JOHNSON CONTROLS | HMSV-A-CB | Ducted Indoor Units | TVAHP312B31S | TVAHP120B31S | TVAHP120B31S | TVAHP072B31S |  | 298000 | 9.9 | 19.8 | 3.55 | 334000 | 236000 | 2.47
202607713 | 24.83 | HITACHI | HMSV-A-CB | Ducted Indoor Units | HVAHP312B31S | HVAHP120B31S | HVAHP120B31S | HVAHP072B31S |  | 298000 | 9.9 | 19.8 | 3.55 | 334000 | 236000 | 2.47
202607714 | 24.83 | YORK | HMSV-A-CB | Ducted Indoor Units | YVAHP312B31S | YVAHP120B31S | YVAHP120B31S | YVAHP072B31S |  | 298000 | 9.9 | 19.8 | 3.55 | 334000 | 236000 | 2.47
202607718 | 24.83 | JOHNSON CONTROLS | HMSR-A-CB | Ducted Indoor Units | TVAHR312B31S | TVAHR120B31S | TVAHR120B31S | TVAHR072B31S |  | 298000 | 9.9 | 19.8 | 3.55 | 334000 | 236000 | 2.47
202607719 | 24.83 | HITACHI | HMSR-A-CB | Ducted Indoor Units | HVAHR312B31S | HVAHR120B31S | HVAHR120B31S | HVAHR072B31S |  | 298000 | 9.9 | 19.8 | 3.55 | 334000 | 236000 | 2.47
202607720 | 24.83 | YORK | HMSR-A-CB | Ducted Indoor Units | YVAHR312B31S | YVAHR120B31S | YVAHR120B31S | YVAHR072B31S |  | 298000 | 9.9 | 19.8 | 3.55 | 334000 | 236000 | 2.47
202607724 | 24.83 | JOHNSON CONTROLS | HMSV-A-CB | Non-Ducted Indoor Units | TVAHP312B31S | TVAHP120B31S | TVAHP120B31S | TVAHP072B31S |  | 298000 | 9.6 | 18.8 | 3.56 | 334000 | 236000 | 2.37
202607725 | 24.83 | HITACHI | HMSV-A-CB | Non-Ducted Indoor Units | HVAHP312B31S | HVAHP120B31S | HVAHP120B31S | HVAHP072B31S |  | 298000 | 9.6 | 18.8 | 3.56 | 334000 | 236000 | 2.37
202607726 | 24.83 | YORK | HMSV-A-CB | Non-Ducted Indoor Units | YVAHP312B31S | YVAHP120B31S | YVAHP120B31S | YVAHP072B31S |  | 298000 | 9.6 | 18.8 | 3.56 | 334000 | 236000 | 2.37
202607730 | 24.83 | JOHNSON CONTROLS | HMSR-A-CB | Non-Ducted Indoor Units | TVAHR312B31S | TVAHR120B31S | TVAHR120B31S | TVAHR072B31S |  | 298000 | 9.6 | 18.8 | 3.56 | 334000 | 236000 | 2.37
202607731 | 24.83 | HITACHI | HMSR-A-CB | Non-Ducted Indoor Units | HVAHR312B31S | HVAHR120B31S | HVAHR120B31S | HVAHR072B31S |  | 298000 | 9.6 | 18.8 | 3.56 | 334000 | 236000 | 2.37
202607732 | 24.83 | YORK | HMSR-A-CB | Non-Ducted Indoor Units | YVAHR312B31S | YVAHR120B31S | YVAHR120B31S | YVAHR072B31S |  | 298000 | 9.6 | 18.8 | 3.56 | 334000 | 236000 | 2.37
202607736 | 24.83 | JOHNSON CONTROLS | HMSV-A-CB | Ducted Indoor Units | TVAHP312B32S | TVAHP168B32S | TVAHP144B32S |  |  | 298000 | 10 | 19.5 | 3.31 | 334000 | 232000 | 2.12
202607737 | 24.83 | HITACHI | HMSV-A-CB | Ducted Indoor Units | HVAHP312B32S | HVAHP168B32S | HVAHP144B32S |  |  | 298000 | 10 | 19.5 | 3.31 | 334000 | 232000 | 2.12
202607738 | 24.83 | YORK | HMSV-A-CB | Ducted Indoor Units | YVAHP312B32S | YVAHP168B32S | YVAHP144B32S |  |  | 298000 | 10 | 19.5 | 3.31 | 334000 | 232000 | 2.12
202607739 | 24.83 | JOHNSON CONTROLS | HMSV-A-CB | Ducted Indoor Units | TVAHP312B42S | TVAHP168B42S | TVAHP144B42S |  |  | 298000 | 10 | 19.5 | 3.31 | 334000 | 232000 | 2.12
202607740 | 24.83 | HITACHI | HMSV-A-CB | Ducted Indoor Units | HVAHP312B42S | HVAHP168B42S | HVAHP144B42S |  |  | 298000 | 10 | 19.5 | 3.31 | 334000 | 232000 | 2.12
202607741 | 24.83 | YORK | HMSV-A-CB | Ducted Indoor Units | YVAHP312B42S | YVAHP168B42S | YVAHP144B42S |  |  | 298000 | 10 | 19.5 | 3.31 | 334000 | 232000 | 2.12
202607742 | 24.83 | JOHNSON CONTROLS | HMSR-A-CB | Ducted Indoor Units | TVAHR312B32S | TVAHR168B32S | TVAHR144B32S |  |  | 298000 | 10 | 19.5 | 3.31 | 334000 | 232000 | 2.12
202607743 | 24.83 | HITACHI | HMSR-A-CB | Ducted Indoor Units | HVAHR312B32S | HVAHR168B32S | HVAHR144B32S |  |  | 298000 | 10 | 19.5 | 3.31 | 334000 | 232000 | 2.12
202607744 | 24.83 | YORK | HMSR-A-CB | Ducted Indoor Units | YVAHR312B32S | YVAHR168B32S | YVAHR144B32S |  |  | 298000 | 10 | 19.5 | 3.31 | 334000 | 232000 | 2.12
202607745 | 24.83 | JOHNSON CONTROLS | HMSR-A-CB | Ducted Indoor Units | TVAHR312B42S | TVAHR168B42S | TVAHR144B42S |  |  | 298000 | 10 | 19.5 | 3.31 | 334000 | 232000 | 2.12
202607746 | 24.83 | HITACHI | HMSR-A-CB | Ducted Indoor Units | HVAHR312B42S | HVAHR168B42S | HVAHR144B42S |  |  | 298000 | 10 | 19.5 | 3.31 | 334000 | 232000 | 2.12
202607747 | 24.83 | YORK | HMSR-A-CB | Ducted Indoor Units | YVAHR312B42S | YVAHR168B42S | YVAHR144B42S |  |  | 298000 | 10 | 19.5 | 3.31 | 334000 | 232000 | 2.12
202607760 | 26.67 | JOHNSON CONTROLS | HMSV-A-CB | Ducted Indoor Units | TVAHP336B31S | TVAHP096B31S | TVAHP096B31S | TVAHP072B31S | TVAHP072B31S | 320000 | 11 | 20.8 | 3.68 | 360000 | 268000 | 2.58
202607761 | 26.67 | HITACHI | HMSV-A-CB | Ducted Indoor Units | HVAHP336B31S | HVAHP096B31S | HVAHP096B31S | HVAHP072B31S | HVAHP072B31S | 320000 | 11 | 20.8 | 3.68 | 360000 | 268000 | 2.58
202607762 | 26.67 | YORK | HMSV-A-CB | Ducted Indoor Units | YVAHP336B31S | YVAHP096B31S | YVAHP096B31S | YVAHP072B31S | YVAHP072B31S | 320000 | 11 | 20.8 | 3.68 | 360000 | 268000 | 2.58
202607763 | 26.67 | JOHNSON CONTROLS | HMSV-A-CB | Ducted Indoor Units | TVAHP336B41S | TVAHP096B41S | TVAHP096B41S | TVAHP072B41S | TVAHP072B41S | 320000 | 10.5 | 19.8 | 3.52 | 360000 | 268000 | 2.5
202607764 | 26.67 | HITACHI | HMSV-A-CB | Ducted Indoor Units | HVAHP336B41S | HVAHP096B41S | HVAHP096B41S | HVAHP072B41S | HVAHP072B41S | 320000 | 10.5 | 19.8 | 3.52 | 360000 | 268000 | 2.5
202607765 | 26.67 | YORK | HMSV-A-CB | Ducted Indoor Units | YVAHP336B41S | YVAHP096B41S | YVAHP096B41S | YVAHP072B41S | YVAHP072B41S | 320000 | 10.5 | 19.8 | 3.52 | 360000 | 268000 | 2.5
202607766 | 26.67 | JOHNSON CONTROLS | HMSR-A-CB | Ducted Indoor Units | TVAHR336B31S | TVAHR096B31S | TVAHR096B31S | TVAHR072B31S | TVAHR072B31S | 320000 | 11 | 20.8 | 3.68 | 360000 | 268000 | 2.58
202607767 | 26.67 | HITACHI | HMSR-A-CB | Ducted Indoor Units | HVAHR336B31S | HVAHR096B31S | HVAHR096B31S | HVAHR072B31S | HVAHR072B31S | 320000 | 11 | 20.8 | 3.68 | 360000 | 268000 | 2.58
202607768 | 26.67 | YORK | HMSR-A-CB | Ducted Indoor Units | YVAHR336B31S | YVAHR096B31S | YVAHR096B31S | YVAHR072B31S | YVAHR072B31S | 320000 | 11 | 20.8 | 3.68 | 360000 | 268000 | 2.58
202607769 | 26.67 | JOHNSON CONTROLS | HMSR-A-CB | Ducted Indoor Units | TVAHR336B41S | TVAHR096B41S | TVAHR096B41S | TVAHR072B41S | TVAHR072B41S | 320000 | 10.5 | 19.8 | 3.52 | 360000 | 268000 | 2.5
202607770 | 26.67 | HITACHI | HMSR-A-CB | Ducted Indoor Units | HVAHR336B41S | HVAHR096B41S | HVAHR096B41S | HVAHR072B41S | HVAHR072B41S | 320000 | 10.5 | 19.8 | 3.52 | 360000 | 268000 | 2.5
202607771 | 26.67 | YORK | HMSR-A-CB | Ducted Indoor Units | YVAHR336B41S | YVAHR096B41S | YVAHR096B41S | YVAHR072B41S | YVAHR072B41S | 320000 | 10.5 | 19.8 | 3.52 | 360000 | 268000 | 2.5
202607772 | 26.67 | JOHNSON CONTROLS | HMSV-A-CB | Non-Ducted Indoor Units | TVAHP336B31S | TVAHP096B31S | TVAHP096B31S | TVAHP072B31S | TVAHP072B31S | 320000 | 11.1 | 21.2 | 3.87 | 360000 | 268000 | 2.6
202607773 | 26.67 | HITACHI | HMSV-A-CB | Non-Ducted Indoor Units | HVAHP336B31S | HVAHP096B31S | HVAHP096B31S | HVAHP072B31S | HVAHP072B31S | 320000 | 11.1 | 21.2 | 3.87 | 360000 | 268000 | 2.6
202607774 | 26.67 | YORK | HMSV-A-CB | Non-Ducted Indoor Units | YVAHP336B31S | YVAHP096B31S | YVAHP096B31S | YVAHP072B31S | YVAHP072B31S | 320000 | 11.1 | 21.2 | 3.87 | 360000 | 268000 | 2.6
202607775 | 26.67 | JOHNSON CONTROLS | HMSV-A-CB | Non-Ducted Indoor Units | TVAHP336B41S | TVAHP096B41S | TVAHP096B41S | TVAHP072B41S | TVAHP072B41S | 320000 | 10.5 | 20.2 | 3.68 | 360000 | 268000 | 2.52
202607776 | 26.67 | HITACHI | HMSV-A-CB | Non-Ducted Indoor Units | HVAHP336B41S | HVAHP096B41S | HVAHP096B41S | HVAHP072B41S | HVAHP072B41S | 320000 | 10.5 | 20.2 | 3.68 | 360000 | 268000 | 2.52
202607777 | 26.67 | YORK | HMSV-A-CB | Non-Ducted Indoor Units | YVAHP336B41S | YVAHP096B41S | YVAHP096B41S | YVAHP072B41S | YVAHP072B41S | 320000 | 10.5 | 20.2 | 3.68 | 360000 | 268000 | 2.52
202607778 | 26.67 | JOHNSON CONTROLS | HMSR-A-CB | Non-Ducted Indoor Units | TVAHR336B31S | TVAHR096B31S | TVAHR096B31S | TVAHR072B31S | TVAHR072B31S | 320000 | 11.1 | 21.2 | 3.87 | 360000 | 268000 | 2.6
202607779 | 26.67 | HITACHI | HMSR-A-CB | Non-Ducted Indoor Units | HVAHR336B31S | HVAHR096B31S | HVAHR096B31S | HVAHR072B31S | HVAHR072B31S | 320000 | 11.1 | 21.2 | 3.87 | 360000 | 268000 | 2.6
202607780 | 26.67 | YORK | HMSR-A-CB | Non-Ducted Indoor Units | YVAHR336B31S | YVAHR096B31S | YVAHR096B31S | YVAHR072B31S | YVAHR072B31S | 320000 | 11.1 | 21.2 | 3.87 | 360000 | 268000 | 2.6
202607781 | 26.67 | JOHNSON CONTROLS | HMSR-A-CB | Non-Ducted Indoor Units | TVAHR336B41S | TVAHR096B41S | TVAHR096B41S | TVAHR072B41S | TVAHR072B41S | 320000 | 10.5 | 20.2 | 3.68 | 360000 | 268000 | 2.52
202607782 | 26.67 | HITACHI | HMSR-A-CB | Non-Ducted Indoor Units | HVAHR336B41S | HVAHR096B41S | HVAHR096B41S | HVAHR072B41S | HVAHR072B41S | 320000 | 10.5 | 20.2 | 3.68 | 360000 | 268000 | 2.52
202607783 | 26.67 | YORK | HMSR-A-CB | Non-Ducted Indoor Units | YVAHR336B41S | YVAHR096B41S | YVAHR096B41S | YVAHR072B41S | YVAHR072B41S | 320000 | 10.5 | 20.2 | 3.68 | 360000 | 268000 | 2.52
202607784 | 26.67 | JOHNSON CONTROLS | HMSV-A-CB | Ducted Indoor Units | TVAHP336B31LM | TVAHP120B31S | TVAHP120B31S | TVAHP096B31S |  | 320000 | 10.8 | 18.6 | 3.54 | 344000 | 266000 | 2.53
202607785 | 26.67 | HITACHI | HMSV-A-CB | Ducted Indoor Units | HVAHP336B31LM | HVAHP120B31S | HVAHP120B31S | HVAHP096B31S |  | 320000 | 10.8 | 18.6 | 3.54 | 344000 | 266000 | 2.53
202607786 | 26.67 | YORK | HMSV-A-CB | Ducted Indoor Units | YVAHP336B31LM | YVAHP120B31S | YVAHP120B31S | YVAHP096B31S |  | 320000 | 10.8 | 18.6 | 3.54 | 344000 | 266000 | 2.53
202607787 | 26.67 | JOHNSON CONTROLS | HMSV-A-CB | Ducted Indoor Units | TVAHP336B41LM | TVAHP120B41S | TVAHP120B41S | TVAHP096B41S |  | 320000 | 10.3 | 17.7 | 3.39 | 344000 | 266000 | 2.45
202607788 | 26.67 | HITACHI | HMSV-A-CB | Ducted Indoor Units | HVAHP336B41LM | HVAHP120B41S | HVAHP120B41S | HVAHP096B41S |  | 320000 | 10.3 | 17.7 | 3.39 | 344000 | 266000 | 2.45
202607789 | 26.67 | YORK | HMSV-A-CB | Ducted Indoor Units | YVAHP336B41LM | YVAHP120B41S | YVAHP120B41S | YVAHP096B41S |  | 320000 | 10.3 | 17.7 | 3.39 | 344000 | 266000 | 2.45
202607790 | 26.67 | JOHNSON CONTROLS | HMSR-A-CB | Ducted Indoor Units | TVAHR336B31LM | TVAHR120B31S | TVAHR120B31S | TVAHR096B31S |  | 320000 | 10.8 | 18.6 | 3.54 | 344000 | 266000 | 2.53
202607791 | 26.67 | HITACHI | HMSR-A-CB | Ducted Indoor Units | HVAHR336B31LM | HVAHR120B31S | HVAHR120B31S | HVAHR096B31S |  | 320000 | 10.8 | 18.6 | 3.54 | 344000 | 266000 | 2.53
202607792 | 26.67 | YORK | HMSR-A-CB | Ducted Indoor Units | YVAHR336B31LM | YVAHR120B31S | YVAHR120B31S | YVAHR096B31S |  | 320000 | 10.8 | 18.6 | 3.54 | 344000 | 266000 | 2.53
202607793 | 26.67 | JOHNSON CONTROLS | HMSR-A-CB | Ducted Indoor Units | TVAHR336B41LM | TVAHR120B41S | TVAHR120B41S | TVAHR096B41S |  | 320000 | 10.3 | 17.7 | 3.39 | 344000 | 266000 | 2.45
202607794 | 26.67 | HITACHI | HMSR-A-CB | Ducted Indoor Units | HVAHR336B41LM | HVAHR120B41S | HVAHR120B41S | HVAHR096B41S |  | 320000 | 10.3 | 17.7 | 3.39 | 344000 | 266000 | 2.45
202607795 | 26.67 | YORK | HMSR-A-CB | Ducted Indoor Units | YVAHR336B41LM | YVAHR120B41S | YVAHR120B41S | YVAHR096B41S |  | 320000 | 10.3 | 17.7 | 3.39 | 344000 | 266000 | 2.45
202607796 | 26.67 | JOHNSON CONTROLS | HMSV-A-CB | Non-Ducted Indoor Units | TVAHP336B31LM | TVAHP120B31S | TVAHP120B31S | TVAHP096B31S |  | 320000 | 10.5 | 17.7 | 3.51 | 344000 | 266000 | 2.12
202607797 | 26.67 | HITACHI | HMSV-A-CB | Non-Ducted Indoor Units | HVAHP336B31LM | HVAHP120B31S | HVAHP120B31S | HVAHP096B31S |  | 320000 | 10.5 | 17.7 | 3.51 | 344000 | 266000 | 2.12
202607798 | 26.67 | YORK | HMSV-A-CB | Non-Ducted Indoor Units | YVAHP336B31LM | YVAHP120B31S | YVAHP120B31S | YVAHP096B31S |  | 320000 | 10.5 | 17.7 | 3.51 | 344000 | 266000 | 2.12
202607799 | 26.67 | JOHNSON CONTROLS | HMSV-A-CB | Non-Ducted Indoor Units | TVAHP336B41LM | TVAHP120B41S | TVAHP120B41S | TVAHP096B41S |  | 320000 | 10 | 17.7 | 3.51 | 344000 | 266000 | 2.1
202607800 | 26.67 | HITACHI | HMSV-A-CB | Non-Ducted Indoor Units | HVAHP336B41LM | HVAHP120B41S | HVAHP120B41S | HVAHP096B41S |  | 320000 | 10 | 17.7 | 3.51 | 344000 | 266000 | 2.1
202607801 | 26.67 | YORK | HMSV-A-CB | Non-Ducted Indoor Units | YVAHP336B41LM | YVAHP120B41S | YVAHP120B41S | YVAHP096B41S |  | 320000 | 10 | 17.7 | 3.51 | 344000 | 266000 | 2.1
202607802 | 26.67 | JOHNSON CONTROLS | HMSR-A-CB | Non-Ducted Indoor Units | TVAHR336B31LM | TVAHR120B31S | TVAHR120B31S | TVAHR096B31S |  | 320000 | 10.5 | 17.7 | 3.51 | 344000 | 266000 | 2.12
202607803 | 26.67 | HITACHI | HMSR-A-CB | Non-Ducted Indoor Units | HVAHR336B31LM | HVAHR120B31S | HVAHR120B31S | HVAHR096B31S |  | 320000 | 10.5 | 17.7 | 3.51 | 344000 | 266000 | 2.12
202607804 | 26.67 | YORK | HMSR-A-CB | Non-Ducted Indoor Units | YVAHR336B31LM | YVAHR120B31S | YVAHR120B31S | YVAHR096B31S |  | 320000 | 10.5 | 17.7 | 3.51 | 344000 | 266000 | 2.12
202607805 | 26.67 | JOHNSON CONTROLS | HMSR-A-CB | Non-Ducted Indoor Units | TVAHR336B41LM | TVAHR120B41S | TVAHR120B41S | TVAHR096B41S |  | 320000 | 10 | 17.7 | 3.51 | 344000 | 266000 | 2.1
202607806 | 26.67 | HITACHI | HMSR-A-CB | Non-Ducted Indoor Units | HVAHR336B41LM | HVAHR120B41S | HVAHR120B41S | HVAHR096B41S |  | 320000 | 10 | 17.7 | 3.51 | 344000 | 266000 | 2.1
202607807 | 26.67 | YORK | HMSR-A-CB | Non-Ducted Indoor Units | YVAHR336B41LM | YVAHR120B41S | YVAHR120B41S | YVAHR096B41S |  | 320000 | 10 | 17.7 | 3.51 | 344000 | 266000 | 2.1
202607808 | 26.67 | JOHNSON CONTROLS | HMSV-A-CB | Ducted Indoor Units | TVAHP336B32S | TVAHP192B32S | TVAHP144B32S |  |  | 320000 | 9.8 | 19.1 | 3.32 | 360000 | 250000 | 2.25
202607809 | 26.67 | HITACHI | HMSV-A-CB | Ducted Indoor Units | HVAHP336B32S | HVAHP192B32S | HVAHP144B32S |  |  | 320000 | 9.8 | 19.1 | 3.32 | 360000 | 250000 | 2.25
202607810 | 26.67 | YORK | HMSV-A-CB | Ducted Indoor Units | YVAHP336B32S | YVAHP192B32S | YVAHP144B32S |  |  | 320000 | 9.8 | 19.1 | 3.32 | 360000 | 250000 | 2.25
202607811 | 26.67 | JOHNSON CONTROLS | HMSV-A-CB | Ducted Indoor Units | TVAHP336B42S | TVAHP192B42S | TVAHP144B42S |  |  | 320000 | 9.8 | 19.1 | 3.32 | 360000 | 250000 | 2.25
202607812 | 26.67 | HITACHI | HMSV-A-CB | Ducted Indoor Units | HVAHP336B42S | HVAHP192B42S | HVAHP144B42S |  |  | 320000 | 9.8 | 19.1 | 3.32 | 360000 | 250000 | 2.25
202607813 | 26.67 | YORK | HMSV-A-CB | Ducted Indoor Units | YVAHP336B42S | YVAHP192B42S | YVAHP144B42S |  |  | 320000 | 9.8 | 19.1 | 3.32 | 360000 | 250000 | 2.25
202607814 | 26.67 | JOHNSON CONTROLS | HMSR-A-CB | Ducted Indoor Units | TVAHR336B32S | TVAHR192B32S | TVAHR144B32S |  |  | 320000 | 9.8 | 19.1 | 3.32 | 360000 | 250000 | 2.25
202607815 | 26.67 | HITACHI | HMSR-A-CB | Ducted Indoor Units | HVAHR336B32S | HVAHR192B32S | HVAHR144B32S |  |  | 320000 | 9.8 | 19.1 | 3.32 | 360000 | 250000 | 2.25
202607816 | 26.67 | YORK | HMSR-A-CB | Ducted Indoor Units | YVAHR336B32S | YVAHR192B32S | YVAHR144B32S |  |  | 320000 | 9.8 | 19.1 | 3.32 | 360000 | 250000 | 2.25
202607817 | 26.67 | JOHNSON CONTROLS | HMSR-A-CB | Ducted Indoor Units | TVAHR336B42S | TVAHR192B42S | TVAHR144B42S |  |  | 320000 | 9.8 | 19.1 | 3.32 | 360000 | 250000 | 2.25
202607818 | 26.67 | HITACHI | HMSR-A-CB | Ducted Indoor Units | HVAHR336B42S | HVAHR192B42S | HVAHR144B42S |  |  | 320000 | 9.8 | 19.1 | 3.32 | 360000 | 250000 | 2.25
202607819 | 26.67 | YORK | HMSR-A-CB | Ducted Indoor Units | YVAHR336B42S | YVAHR192B42S | YVAHR144B42S |  |  | 320000 | 9.8 | 19.1 | 3.32 | 360000 | 250000 | 2.25
202607832 | 28.67 | JOHNSON CONTROLS | HMSV-A-CB | Ducted Indoor Units | TVAHP360B31S | TVAHP120B31S | TVAHP096B31S | TVAHP072B31S | TVAHP072B31S | 344000 | 10.2 | 19 | 3.67 | 386000 | 284000 | 2.48
202607833 | 28.67 | HITACHI | HMSV-A-CB | Ducted Indoor Units | HVAHP360B31S | HVAHP120B31S | HVAHP096B31S | HVAHP072B31S | HVAHP072B31S | 344000 | 10.2 | 19 | 3.67 | 386000 | 284000 | 2.48
202607834 | 28.67 | YORK | HMSV-A-CB | Ducted Indoor Units | YVAHP360B31S | YVAHP120B31S | YVAHP096B31S | YVAHP072B31S | YVAHP072B31S | 344000 | 10.2 | 19 | 3.67 | 386000 | 284000 | 2.48
202607835 | 28.67 | JOHNSON CONTROLS | HMSV-A-CB | Ducted Indoor Units | TVAHP360B41S | TVAHP120B41S | TVAHP096B41S | TVAHP072B41S | TVAHP072B41S | 344000 | 9.7 | 18.1 | 3.51 | 386000 | 284000 | 2.39
202607836 | 28.67 | HITACHI | HMSV-A-CB | Ducted Indoor Units | HVAHP360B41S | HVAHP120B41S | HVAHP096B41S | HVAHP072B41S | HVAHP072B41S | 344000 | 9.7 | 18.1 | 3.51 | 386000 | 284000 | 2.39
202607837 | 28.67 | YORK | HMSV-A-CB | Ducted Indoor Units | YVAHP360B41S | YVAHP120B41S | YVAHP096B41S | YVAHP072B41S | YVAHP072B41S | 344000 | 9.7 | 18.1 | 3.51 | 386000 | 284000 | 2.39
202607838 | 28.67 | JOHNSON CONTROLS | HMSR-A-CB | Ducted Indoor Units | TVAHR360B31S | TVAHR120B31S | TVAHR096B31S | TVAHR072B31S | TVAHR072B31S | 344000 | 10.2 | 19 | 3.67 | 386000 | 284000 | 2.48
202607839 | 28.67 | HITACHI | HMSR-A-CB | Ducted Indoor Units | HVAHR360B31S | HVAHR120B31S | HVAHR096B31S | HVAHR072B31S | HVAHR072B31S | 344000 | 10.2 | 19 | 3.67 | 386000 | 284000 | 2.48
202607840 | 28.67 | YORK | HMSR-A-CB | Ducted Indoor Units | YVAHR360B31S | YVAHR120B31S | YVAHR096B31S | YVAHR072B31S | YVAHR072B31S | 344000 | 10.2 | 19 | 3.67 | 386000 | 284000 | 2.48
202607841 | 28.67 | JOHNSON CONTROLS | HMSR-A-CB | Ducted Indoor Units | TVAHR360B41S | TVAHR120B41S | TVAHR096B41S | TVAHR072B41S | TVAHR072B41S | 344000 | 9.7 | 18.1 | 3.51 | 386000 | 284000 | 2.39
202607842 | 28.67 | HITACHI | HMSR-A-CB | Ducted Indoor Units | HVAHR360B41S | HVAHR120B41S | HVAHR096B41S | HVAHR072B41S | HVAHR072B41S | 344000 | 9.7 | 18.1 | 3.51 | 386000 | 284000 | 2.39
202607843 | 28.67 | YORK | HMSR-A-CB | Ducted Indoor Units | YVAHR360B41S | YVAHR120B41S | YVAHR096B41S | YVAHR072B41S | YVAHR072B41S | 344000 | 9.7 | 18.1 | 3.51 | 386000 | 284000 | 2.39
202607856 | 28.67 | JOHNSON CONTROLS | HMSV-A-CB | Ducted Indoor Units | TVAHP360B31LM | TVAHP120B31S | TVAHP120B31S | TVAHP120B31S |  | 344000 | 10.2 | 18.7 | 3.53 | 366000 | 268000 | 2.47
202607857 | 28.67 | HITACHI | HMSV-A-CB | Ducted Indoor Units | HVAHP360B31LM | HVAHP120B31S | HVAHP120B31S | HVAHP120B31S |  | 344000 | 10.2 | 18.7 | 3.53 | 366000 | 268000 | 2.47
202607858 | 28.67 | YORK | HMSV-A-CB | Ducted Indoor Units | YVAHP360B31LM | YVAHP120B31S | YVAHP120B31S | YVAHP120B31S |  | 344000 | 10.2 | 18.7 | 3.53 | 366000 | 268000 | 2.47
202607859 | 28.67 | JOHNSON CONTROLS | HMSV-A-CB | Ducted Indoor Units | TVAHP360B41LM | TVAHP120B41S | TVAHP120B41S | TVAHP120B41S |  | 344000 | 9.7 | 17.8 | 3.38 | 366000 | 268000 | 2.38
202607860 | 28.67 | HITACHI | HMSV-A-CB | Ducted Indoor Units | HVAHP360B41LM | HVAHP120B41S | HVAHP120B41S | HVAHP120B41S |  | 344000 | 9.7 | 17.8 | 3.38 | 366000 | 268000 | 2.38
202607861 | 28.67 | YORK | HMSV-A-CB | Ducted Indoor Units | YVAHP360B41LM | YVAHP120B41S | YVAHP120B41S | YVAHP120B41S |  | 344000 | 9.7 | 17.8 | 3.38 | 366000 | 268000 | 2.38
202607862 | 28.67 | JOHNSON CONTROLS | HMSR-A-CB | Ducted Indoor Units | TVAHR360B31LM | TVAHR120B31S | TVAHR120B31S | TVAHR120B31S |  | 344000 | 10.2 | 18.7 | 3.53 | 366000 | 268000 | 2.47
202607863 | 28.67 | HITACHI | HMSR-A-CB | Ducted Indoor Units | HVAHR360B31LM | HVAHR120B31S | HVAHR120B31S | HVAHR120B31S |  | 344000 | 10.2 | 18.7 | 3.53 | 366000 | 268000 | 2.47
202607864 | 28.67 | YORK | HMSR-A-CB | Ducted Indoor Units | YVAHR360B31LM | YVAHR120B31S | YVAHR120B31S | YVAHR120B31S |  | 344000 | 10.2 | 18.7 | 3.53 | 366000 | 268000 | 2.47
202607865 | 28.67 | JOHNSON CONTROLS | HMSR-A-CB | Ducted Indoor Units | TVAHR360B41LM | TVAHR120B41S | TVAHR120B41S | TVAHR120B41S |  | 344000 | 9.7 | 17.8 | 3.38 | 366000 | 268000 | 2.38
202607866 | 28.67 | HITACHI | HMSR-A-CB | Ducted Indoor Units | HVAHR360B41LM | HVAHR120B41S | HVAHR120B41S | HVAHR120B41S |  | 344000 | 9.7 | 17.8 | 3.38 | 366000 | 268000 | 2.38
202607867 | 28.67 | YORK | HMSR-A-CB | Ducted Indoor Units | YVAHR360B41LM | YVAHR120B41S | YVAHR120B41S | YVAHR120B41S |  | 344000 | 9.7 | 17.8 | 3.38 | 366000 | 268000 | 2.38
202608148 | 21 | JOHNSON CONTROLS | HMSV-A-CB | Mixed Ducted and Non-Ducted Indoor Units | TVAHP264B32S | TVAHP144B32S | TVAHP120B32S |  |  | 252000 | 10.25 | 20.95 | 3.63 | 282000 | 200000 | 2.26
202608149 | 21 | HITACHI | HMSV-A-CB | Mixed Ducted and Non-Ducted Indoor Units | HVAHP264B32S | HVAHP144B32S | HVAHP120B32S |  |  | 252000 | 10.25 | 20.95 | 3.63 | 282000 | 200000 | 2.26
202608150 | 21 | YORK | HMSV-A-CB | Mixed Ducted and Non-Ducted Indoor Units | YVAHP264B32S | YVAHP144B32S | YVAHP120B32S |  |  | 252000 | 10.25 | 20.95 | 3.63 | 282000 | 200000 | 2.26
202608151 | 21 | JOHNSON CONTROLS | HMSV-A-CB | Mixed Ducted and Non-Ducted Indoor Units | TVAHP264B42S | TVAHP144B42S | TVAHP120B42S |  |  | 252000 | 10.25 | 20.95 | 3.63 | 282000 | 200000 | 2.26
202608152 | 21 | HITACHI | HMSV-A-CB | Mixed Ducted and Non-Ducted Indoor Units | HVAHP264B42S | HVAHP144B42S | HVAHP120B42S |  |  | 252000 | 10.25 | 20.95 | 3.63 | 282000 | 200000 | 2.26
202608153 | 21 | YORK | HMSV-A-CB | Mixed Ducted and Non-Ducted Indoor Units | YVAHP264B42S | YVAHP144B42S | YVAHP120B42S |  |  | 252000 | 10.25 | 20.95 | 3.63 | 282000 | 200000 | 2.26
202608154 | 21 | JOHNSON CONTROLS | HMSR-A-CB | Mixed Ducted and Non-Ducted Indoor Units | TVAHR264B32S | TVAHR144B32S | TVAHR120B32S |  |  | 252000 | 10.25 | 20.95 | 3.63 | 282000 | 200000 | 2.26
202608155 | 21 | HITACHI | HMSR-A-CB | Mixed Ducted and Non-Ducted Indoor Units | HVAHR264B32S | HVAHR144B32S | HVAHR120B32S |  |  | 252000 | 10.25 | 20.95 | 3.63 | 282000 | 200000 | 2.26
202608156 | 21 | YORK | HMSR-A-CB | Mixed Ducted and Non-Ducted Indoor Units | YVAHR264B32S | YVAHR144B32S | YVAHR120B32S |  |  | 252000 | 10.25 | 20.95 | 3.63 | 282000 | 200000 | 2.26
202608157 | 21 | JOHNSON CONTROLS | HMSR-A-CB | Mixed Ducted and Non-Ducted Indoor Units | TVAHR264B42S | TVAHR144B42S | TVAHR120B42S |  |  | 252000 | 10.25 | 20.95 | 3.63 | 282000 | 200000 | 2.26
202608158 | 21 | HITACHI | HMSR-A-CB | Mixed Ducted and Non-Ducted Indoor Units | HVAHR264B42S | HVAHR144B42S | HVAHR120B42S |  |  | 252000 | 10.25 | 20.95 | 3.63 | 282000 | 200000 | 2.26
202608159 | 21 | YORK | HMSR-A-CB | Mixed Ducted and Non-Ducted Indoor Units | YVAHR264B42S | YVAHR144B42S | YVAHR120B42S |  |  | 252000 | 10.25 | 20.95 | 3.63 | 282000 | 200000 | 2.26
202608172 | 23 | JOHNSON CONTROLS | HMSV-A-CB | Mixed Ducted and Non-Ducted Indoor Units | TVAHP288B31CW | TVAHP096B31CW | TVAHP096B31CW | TVAHP096B31CW |  | 276000 | 9.75 | 16.4 | 3.51 | 308000 | 260000 | 2.25
202608173 | 23 | HITACHI | HMSV-A-CB | Mixed Ducted and Non-Ducted Indoor Units | HVAHP288B31CW | HVAHP096B31CW | HVAHP096B31CW | HVAHP096B31CW |  | 276000 | 9.75 | 16.4 | 3.51 | 308000 | 260000 | 2.25
202608174 | 23 | YORK | HMSV-A-CB | Mixed Ducted and Non-Ducted Indoor Units | YVAHP288B31CW | YVAHP096B31CW | YVAHP096B31CW | YVAHP096B31CW |  | 276000 | 9.75 | 16.4 | 3.51 | 308000 | 260000 | 2.25
202608175 | 23 | JOHNSON CONTROLS | HMSV-A-CB | Mixed Ducted and Non-Ducted Indoor Units | TVAHP288B41CW | TVAHP096B41CW | TVAHP096B41CW | TVAHP096B41CW |  | 276000 | 9.75 | 16.4 | 3.51 | 308000 | 260000 | 2.25
202608176 | 23 | HITACHI | HMSV-A-CB | Mixed Ducted and Non-Ducted Indoor Units | HVAHP288B41CW | HVAHP096B41CW | HVAHP096B41CW | HVAHP096B41CW |  | 276000 | 9.75 | 16.4 | 3.51 | 308000 | 260000 | 2.25
202608177 | 23 | YORK | HMSV-A-CB | Mixed Ducted and Non-Ducted Indoor Units | YVAHP288B41CW | YVAHP096B41CW | YVAHP096B41CW | YVAHP096B41CW |  | 276000 | 9.75 | 16.4 | 3.51 | 308000 | 260000 | 2.25
202608178 | 23 | JOHNSON CONTROLS | HMSV-A-CB | Mixed Ducted and Non-Ducted Indoor Units | TVAHP288B32S | TVAHP144B32S | TVAHP144B32S |  |  | 276000 | 9.7 | 20.05 | 3.42 | 308000 | 214000 | 2.22
202608179 | 23 | HITACHI | HMSV-A-CB | Mixed Ducted and Non-Ducted Indoor Units | HVAHP288B32S | HVAHP144B32S | HVAHP144B32S |  |  | 276000 | 9.7 | 20.05 | 3.42 | 308000 | 214000 | 2.22
202608180 | 23 | YORK | HMSV-A-CB | Mixed Ducted and Non-Ducted Indoor Units | YVAHP288B32S | YVAHP144B32S | YVAHP144B32S |  |  | 276000 | 9.7 | 20.05 | 3.42 | 308000 | 214000 | 2.22
202608181 | 23 | JOHNSON CONTROLS | HMSV-A-CB | Mixed Ducted and Non-Ducted Indoor Units | TVAHP288B42S | TVAHP144B42S | TVAHP144B42S |  |  | 276000 | 9.7 | 20.05 | 3.42 | 308000 | 214000 | 2.22
202608182 | 23 | HITACHI | HMSV-A-CB | Mixed Ducted and Non-Ducted Indoor Units | HVAHP288B42S | HVAHP144B42S | HVAHP144B42S |  |  | 276000 | 9.7 | 20.05 | 3.42 | 308000 | 214000 | 2.22
202608183 | 23 | YORK | HMSV-A-CB | Mixed Ducted and Non-Ducted Indoor Units | YVAHP288B42S | YVAHP144B42S | YVAHP144B42S |  |  | 276000 | 9.7 | 20.05 | 3.42 | 308000 | 214000 | 2.22
202608184 | 23 | JOHNSON CONTROLS | HMSR-A-CB | Mixed Ducted and Non-Ducted Indoor Units | TVAHR288B32S | TVAHR144B32S | TVAHR144B32S |  |  | 276000 | 9.7 | 20.05 | 3.42 | 308000 | 214000 | 2.22
202608185 | 23 | HITACHI | HMSR-A-CB | Mixed Ducted and Non-Ducted Indoor Units | HVAHR288B32S | HVAHR144B32S | HVAHR144B32S |  |  | 276000 | 9.7 | 20.05 | 3.42 | 308000 | 214000 | 2.22
202608186 | 23 | YORK | HMSR-A-CB | Mixed Ducted and Non-Ducted Indoor Units | YVAHR288B32S | YVAHR144B32S | YVAHR144B32S |  |  | 276000 | 9.7 | 20.05 | 3.42 | 308000 | 214000 | 2.22
202608187 | 23 | JOHNSON CONTROLS | HMSR-A-CB | Mixed Ducted and Non-Ducted Indoor Units | TVAHR288B42S | TVAHR144B42S | TVAHR144B42S |  |  | 276000 | 9.7 | 20.05 | 3.42 | 308000 | 214000 | 2.22
202608188 | 23 | HITACHI | HMSR-A-CB | Mixed Ducted and Non-Ducted Indoor Units | HVAHR288B42S | HVAHR144B42S | HVAHR144B42S |  |  | 276000 | 9.7 | 20.05 | 3.42 | 308000 | 214000 | 2.22
202608189 | 23 | YORK | HMSR-A-CB | Mixed Ducted and Non-Ducted Indoor Units | YVAHR288B42S | YVAHR144B42S | YVAHR144B42S |  |  | 276000 | 9.7 | 20.05 | 3.42 | 308000 | 214000 | 2.22
202608202 | 24.83 | JOHNSON CONTROLS | HMSV-A-CB | Mixed Ducted and Non-Ducted Indoor Units | TVAHP312B32S | TVAHP168B32S | TVAHP144B32S |  |  | 298000 | 9.85 | 19.9 | 3.34 | 334000 | 232000 | 2.08
202608203 | 24.83 | HITACHI | HMSV-A-CB | Mixed Ducted and Non-Ducted Indoor Units | HVAHP312B32S | HVAHP168B32S | HVAHP144B32S |  |  | 298000 | 9.85 | 19.9 | 3.34 | 334000 | 232000 | 2.08
202608204 | 24.83 | YORK | HMSV-A-CB | Mixed Ducted and Non-Ducted Indoor Units | YVAHP312B32S | YVAHP168B32S | YVAHP144B32S |  |  | 298000 | 9.85 | 19.9 | 3.34 | 334000 | 232000 | 2.08
202608205 | 24.83 | JOHNSON CONTROLS | HMSV-A-CB | Mixed Ducted and Non-Ducted Indoor Units | TVAHP312B42S | TVAHP168B42S | TVAHP144B42S |  |  | 298000 | 9.85 | 19.9 | 3.34 | 334000 | 232000 | 2.08
202608206 | 24.83 | HITACHI | HMSV-A-CB | Mixed Ducted and Non-Ducted Indoor Units | HVAHP312B42S | HVAHP168B42S | HVAHP144B42S |  |  | 298000 | 9.85 | 19.9 | 3.34 | 334000 | 232000 | 2.08
202608207 | 24.83 | YORK | HMSV-A-CB | Mixed Ducted and Non-Ducted Indoor Units | YVAHP312B42S | YVAHP168B42S | YVAHP144B42S |  |  | 298000 | 9.85 | 19.9 | 3.34 | 334000 | 232000 | 2.08
202608208 | 24.83 | JOHNSON CONTROLS | HMSR-A-CB | Mixed Ducted and Non-Ducted Indoor Units | TVAHR312B32S | TVAHR168B32S | TVAHR144B32S |  |  | 298000 | 9.85 | 19.9 | 3.34 | 334000 | 232000 | 2.08
202608209 | 24.83 | HITACHI | HMSR-A-CB | Mixed Ducted and Non-Ducted Indoor Units | HVAHR312B32S | HVAHR168B32S | HVAHR144B32S |  |  | 298000 | 9.85 | 19.9 | 3.34 | 334000 | 232000 | 2.08
202608210 | 24.83 | YORK | HMSR-A-CB | Mixed Ducted and Non-Ducted Indoor Units | YVAHR312B32S | YVAHR168B32S | YVAHR144B32S |  |  | 298000 | 9.85 | 19.9 | 3.34 | 334000 | 232000 | 2.08
202608211 | 24.83 | JOHNSON CONTROLS | HMSR-A-CB | Mixed Ducted and Non-Ducted Indoor Units | TVAHR312B42S | TVAHR168B42S | TVAHR144B42S |  |  | 298000 | 9.85 | 19.9 | 3.34 | 334000 | 232000 | 2.08
202608212 | 24.83 | HITACHI | HMSR-A-CB | Mixed Ducted and Non-Ducted Indoor Units | HVAHR312B42S | HVAHR168B42S | HVAHR144B42S |  |  | 298000 | 9.85 | 19.9 | 3.34 | 334000 | 232000 | 2.08
202608213 | 24.83 | YORK | HMSR-A-CB | Mixed Ducted and Non-Ducted Indoor Units | YVAHR312B42S | YVAHR168B42S | YVAHR144B42S |  |  | 298000 | 9.85 | 19.9 | 3.34 | 334000 | 232000 | 2.08
202608238 | 26.67 | JOHNSON CONTROLS | HMSV-A-CB | Mixed Ducted and Non-Ducted Indoor Units | TVAHP336B32S | TVAHP192B32S | TVAHP144B32S |  |  | 320000 | 9.65 | 19.95 | 3.29 | 360000 | 250000 | 2.28
202608239 | 26.67 | HITACHI | HMSV-A-CB | Mixed Ducted and Non-Ducted Indoor Units | HVAHP336B32S | HVAHP192B32S | HVAHP144B32S |  |  | 320000 | 9.65 | 19.95 | 3.29 | 360000 | 250000 | 2.28
202608240 | 26.67 | YORK | HMSV-A-CB | Mixed Ducted and Non-Ducted Indoor Units | YVAHP336B32S | YVAHP192B32S | YVAHP144B32S |  |  | 320000 | 9.65 | 19.95 | 3.29 | 360000 | 250000 | 2.28
202608241 | 26.67 | JOHNSON CONTROLS | HMSV-A-CB | Mixed Ducted and Non-Ducted Indoor Units | TVAHP336B42S | TVAHP192B42S | TVAHP144B42S |  |  | 320000 | 9.65 | 19.95 | 3.29 | 360000 | 250000 | 2.28
202608242 | 26.67 | HITACHI | HMSV-A-CB | Mixed Ducted and Non-Ducted Indoor Units | HVAHP336B42S | HVAHP192B42S | HVAHP144B42S |  |  | 320000 | 9.65 | 19.95 | 3.29 | 360000 | 250000 | 2.28
202608243 | 26.67 | YORK | HMSV-A-CB | Mixed Ducted and Non-Ducted Indoor Units | YVAHP336B42S | YVAHP192B42S | YVAHP144B42S |  |  | 320000 | 9.65 | 19.95 | 3.29 | 360000 | 250000 | 2.28
202608244 | 26.67 | JOHNSON CONTROLS | HMSR-A-CB | Mixed Ducted and Non-Ducted Indoor Units | TVAHR336B32S | TVAHR192B32S | TVAHR144B32S |  |  | 320000 | 9.65 | 19.95 | 3.29 | 360000 | 250000 | 2.28
202608245 | 26.67 | HITACHI | HMSR-A-CB | Mixed Ducted and Non-Ducted Indoor Units | HVAHR336B32S | HVAHR192B32S | HVAHR144B32S |  |  | 320000 | 9.65 | 19.95 | 3.29 | 360000 | 250000 | 2.28
202608246 | 26.67 | YORK | HMSR-A-CB | Mixed Ducted and Non-Ducted Indoor Units | YVAHR336B32S | YVAHR192B32S | YVAHR144B32S |  |  | 320000 | 9.65 | 19.95 | 3.29 | 360000 | 250000 | 2.28
202608247 | 26.67 | JOHNSON CONTROLS | HMSR-A-CB | Mixed Ducted and Non-Ducted Indoor Units | TVAHR336B42S | TVAHR192B42S | TVAHR144B42S |  |  | 320000 | 9.65 | 19.95 | 3.29 | 360000 | 250000 | 2.28
202608248 | 26.67 | HITACHI | HMSR-A-CB | Mixed Ducted and Non-Ducted Indoor Units | HVAHR336B42S | HVAHR192B42S | HVAHR144B42S |  |  | 320000 | 9.65 | 19.95 | 3.29 | 360000 | 250000 | 2.28
202608249 | 26.67 | YORK | HMSR-A-CB | Mixed Ducted and Non-Ducted Indoor Units | YVAHR336B42S | YVAHR192B42S | YVAHR144B42S |  |  | 320000 | 9.65 | 19.95 | 3.29 | 360000 | 250000 | 2.28
203906821 | 21 | JOHNSON CONTROLS | HMSV-A-CB | Ducted Indoor Units | TVAHP264B32S | TVAHP144B32S | TVAHP120B32S |  |  | 252000 | 10.5 | 20.8 | 3.56 | 282000 | 200000 | 2.26
203906822 | 21 | HITACHI | HMSV-A-CB | Ducted Indoor Units | HVAHP264B32S | HVAHP144B32S | HVAHP120B32S |  |  | 252000 | 10.5 | 20.8 | 3.56 | 282000 | 200000 | 2.26
203906823 | 21 | YORK | HMSV-A-CB | Ducted Indoor Units | YVAHP264B32S | YVAHP144B32S | YVAHP120B32S |  |  | 252000 | 10.5 | 20.8 | 3.56 | 282000 | 200000 | 2.26
203906824 | 21 | JOHNSON CONTROLS | HMSV-A-CB | Ducted Indoor Units | TVAHP264B42S | TVAHP144B42S | TVAHP120B42S |  |  | 252000 | 10.5 | 20.8 | 3.56 | 282000 | 200000 | 2.26
203906825 | 21 | HITACHI | HMSV-A-CB | Ducted Indoor Units | HVAHP264B42S | HVAHP144B42S | HVAHP120B42S |  |  | 252000 | 10.5 | 20.8 | 3.56 | 282000 | 200000 | 2.26
203906826 | 21 | YORK | HMSV-A-CB | Ducted Indoor Units | YVAHP264B42S | YVAHP144B42S | YVAHP120B42S |  |  | 252000 | 10.5 | 20.8 | 3.56 | 282000 | 200000 | 2.26
203906827 | 21 | JOHNSON CONTROLS | HMSR-A-CB | Ducted Indoor Units | TVAHR264B32S | TVAHR144B32S | TVAHR120B32S |  |  | 252000 | 10.5 | 20.8 | 3.56 | 282000 | 200000 | 2.26
203906828 | 21 | HITACHI | HMSR-A-CB | Ducted Indoor Units | HVAHR264B32S | HVAHR144B32S | HVAHR120B32S |  |  | 252000 | 10.5 | 20.8 | 3.56 | 282000 | 200000 | 2.26
203906829 | 21 | YORK | HMSR-A-CB | Ducted Indoor Units | YVAHR264B32S | YVAHR144B32S | YVAHR120B32S |  |  | 252000 | 10.5 | 20.8 | 3.56 | 282000 | 200000 | 2.26
203906830 | 21 | JOHNSON CONTROLS | HMSR-A-CB | Ducted Indoor Units | TVAHR264B42S | TVAHR144B42S | TVAHR120B42S |  |  | 252000 | 10.5 | 20.8 | 3.56 | 282000 | 200000 | 2.26
203906831 | 21 | HITACHI | HMSR-A-CB | Ducted Indoor Units | HVAHR264B42S | HVAHR144B42S | HVAHR120B42S |  |  | 252000 | 10.5 | 20.8 | 3.56 | 282000 | 200000 | 2.26
203906832 | 21 | YORK | HMSR-A-CB | Ducted Indoor Units | YVAHR264B42S | YVAHR144B42S | YVAHR120B42S |  |  | 252000 | 10.5 | 20.8 | 3.56 | 282000 | 200000 | 2.26
203906833 | 21 | JOHNSON CONTROLS | HMSV-A-CB | Non-Ducted Indoor Units | TVAHP264B32S | TVAHP144B32S | TVAHP120B32S |  |  | 252000 | 10 | 21.1 | 3.7 | 282000 | 200000 | 2.26
203906835 | 21 | HITACHI | HMSV-A-CB | Non-Ducted Indoor Units | HVAHP264B32S | HVAHP144B32S | HVAHP120B32S |  |  | 252000 | 10 | 21.1 | 3.7 | 282000 | 200000 | 2.26
203906836 | 21 | YORK | HMSV-A-CB | Non-Ducted Indoor Units | YVAHP264B32S | YVAHP144B32S | YVAHP120B32S |  |  | 252000 | 10 | 21.1 | 3.7 | 282000 | 200000 | 2.26
203906837 | 21 | JOHNSON CONTROLS | HMSV-A-CB | Non-Ducted Indoor Units | TVAHP264B42S | TVAHP144B42S | TVAHP120B42S |  |  | 252000 | 10 | 21.1 | 3.7 | 282000 | 200000 | 2.26
203906838 | 21 | HITACHI | HMSV-A-CB | Non-Ducted Indoor Units | HVAHP264B42S | HVAHP144B42S | HVAHP120B42S |  |  | 252000 | 10 | 21.1 | 3.7 | 282000 | 200000 | 2.26
203906839 | 21 | YORK | HMSV-A-CB | Non-Ducted Indoor Units | YVAHP264B42S | YVAHP144B42S | YVAHP120B42S |  |  | 252000 | 10 | 21.1 | 3.7 | 282000 | 200000 | 2.26
203906840 | 21 | JOHNSON CONTROLS | HMSR-A-CB | Non-Ducted Indoor Units | TVAHR264B32S | TVAHR144B32S | TVAHR120B32S |  |  | 252000 | 10 | 21.1 | 3.7 | 282000 | 200000 | 2.26
203906841 | 21 | HITACHI | HMSR-A-CB | Non-Ducted Indoor Units | HVAHR264B32S | HVAHR144B32S | HVAHR120B32S |  |  | 252000 | 10 | 21.1 | 3.7 | 282000 | 200000 | 2.26
203906842 | 21 | YORK | HMSR-A-CB | Non-Ducted Indoor Units | YVAHR264B32S | YVAHR144B32S | YVAHR120B32S |  |  | 252000 | 10 | 21.1 | 3.7 | 282000 | 200000 | 2.26
203906843 | 21 | JOHNSON CONTROLS | HMSR-A-CB | Non-Ducted Indoor Units | TVAHR264B42S | TVAHR144B42S | TVAHR120B42S |  |  | 252000 | 10 | 21.1 | 3.7 | 282000 | 200000 | 2.26
203906844 | 21 | HITACHI | HMSR-A-CB | Non-Ducted Indoor Units | HVAHR264B42S | HVAHR144B42S | HVAHR120B42S |  |  | 252000 | 10 | 21.1 | 3.7 | 282000 | 200000 | 2.26
203906845 | 21 | YORK | HMSR-A-CB | Non-Ducted Indoor Units | YVAHR264B42S | YVAHR144B42S | YVAHR120B42S |  |  | 252000 | 10 | 21.1 | 3.7 | 282000 | 200000 | 2.26
203906846 | 23 | JOHNSON CONTROLS | HMSV-A-CB | Non-Ducted Indoor Units | TVAHP288B31CW | TVAHP096B31CW | TVAHP096B31CW | TVAHP096B31CW |  | 276000 | 9.9 | 17.7 | 3.57 | 308000 | 260000 | 2.26
203906847 | 23 | HITACHI | HMSV-A-CB | Non-Ducted Indoor Units | HVAHP288B31CW | HVAHP096B31CW | HVAHP096B31CW | HVAHP096B31CW |  | 276000 | 9.9 | 17.7 | 3.57 | 308000 | 260000 | 2.26
203906848 | 23 | YORK | HMSV-A-CB | Non-Ducted Indoor Units | YVAHP288B31CW | YVAHP096B31CW | YVAHP096B31CW | YVAHP096B31CW |  | 276000 | 9.9 | 17.7 | 3.57 | 308000 | 260000 | 2.26
203906849 | 23 | JOHNSON CONTROLS | HMSV-A-CB | Non-Ducted Indoor Units | TVAHP288B41CW | TVAHP096B41CW | TVAHP096B41CW | TVAHP096B41CW |  | 276000 | 9.9 | 17.7 | 3.57 | 308000 | 260000 | 2.26
203906850 | 23 | HITACHI | HMSV-A-CB | Non-Ducted Indoor Units | HVAHP288B41CW | HVAHP096B41CW | HVAHP096B41CW | HVAHP096B41CW |  | 276000 | 9.9 | 17.7 | 3.57 | 308000 | 260000 | 2.26
203906851 | 23 | YORK | HMSV-A-CB | Non-Ducted Indoor Units | YVAHP288B41CW | YVAHP096B41CW | YVAHP096B41CW | YVAHP096B41CW |  | 276000 | 9.9 | 17.7 | 3.57 | 308000 | 260000 | 2.26
203906852 | 23 | JOHNSON CONTROLS | HMSV-A-CB | Ducted Indoor Units | TVAHP288B32S | TVAHP144B32S | TVAHP144B32S |  |  | 276000 | 9.9 | 20.7 | 3.42 | 308000 | 214000 | 2.24
203906854 | 23 | HITACHI | HMSV-A-CB | Ducted Indoor Units | HVAHP288B32S | HVAHP144B32S | HVAHP144B32S |  |  | 276000 | 9.9 | 20.7 | 3.42 | 308000 | 214000 | 2.24
203906855 | 23 | YORK | HMSV-A-CB | Ducted Indoor Units | YVAHP288B32S | YVAHP144B32S | YVAHP144B32S |  |  | 276000 | 9.9 | 20.7 | 3.42 | 308000 | 214000 | 2.24
203906856 | 23 | JOHNSON CONTROLS | HMSV-A-CB | Ducted Indoor Units | TVAHP288B42S | TVAHP144B42S | TVAHP144B42S |  |  | 276000 | 9.9 | 20.7 | 3.42 | 308000 | 214000 | 2.24
203906857 | 23 | HITACHI | HMSV-A-CB | Ducted Indoor Units | HVAHP288B42S | HVAHP144B42S | HVAHP144B42S |  |  | 276000 | 9.9 | 20.7 | 3.42 | 308000 | 214000 | 2.24
203906858 | 23 | YORK | HMSV-A-CB | Ducted Indoor Units | YVAHP288B42S | YVAHP144B42S | YVAHP144B42S |  |  | 276000 | 9.9 | 20.7 | 3.42 | 308000 | 214000 | 2.24
203906859 | 23 | JOHNSON CONTROLS | HMSR-A-CB | Ducted Indoor Units | TVAHR288B32S | TVAHR144B32S | TVAHR144B32S |  |  | 276000 | 9.9 | 20.7 | 3.42 | 308000 | 214000 | 2.24
203906860 | 23 | HITACHI | HMSR-A-CB | Ducted Indoor Units | HVAHR288B32S | HVAHR144B32S | HVAHR144B32S |  |  | 276000 | 9.9 | 20.7 | 3.42 | 308000 | 214000 | 2.24
203906861 | 23 | YORK | HMSR-A-CB | Ducted Indoor Units | YVAHR288B32S | YVAHR144B32S | YVAHR144B32S |  |  | 276000 | 9.9 | 20.7 | 3.42 | 308000 | 214000 | 2.24
203906862 | 23 | JOHNSON CONTROLS | HMSR-A-CB | Ducted Indoor Units | TVAHR288B42S | TVAHR144B42S | TVAHR144B42S |  |  | 276000 | 9.9 | 20.7 | 3.42 | 308000 | 214000 | 2.24
203906863 | 23 | HITACHI | HMSR-A-CB | Ducted Indoor Units | HVAHR288B42S | HVAHR144B42S | HVAHR144B42S |  |  | 276000 | 9.9 | 20.7 | 3.42 | 308000 | 214000 | 2.24
203906864 | 23 | YORK | HMSR-A-CB | Ducted Indoor Units | YVAHR288B42S | YVAHR144B42S | YVAHR144B42S |  |  | 276000 | 9.9 | 20.7 | 3.42 | 308000 | 214000 | 2.24
203906878 | 24.83 | JOHNSON CONTROLS | HMSV-A-CB | Ducted Indoor Units | TVAHP312B32S | TVAHP168B32S | TVAHP144B32S |  |  | 298000 | 10 | 19.5 | 3.31 | 334000 | 232000 | 2.12
203906879 | 24.83 | HITACHI | HMSV-A-CB | Ducted Indoor Units | HVAHP312B32S | HVAHP168B32S | HVAHP144B32S |  |  | 298000 | 10 | 19.5 | 3.31 | 334000 | 232000 | 2.12
203906880 | 24.83 | YORK | HMSV-A-CB | Ducted Indoor Units | YVAHP312B32S | YVAHP168B32S | YVAHP144B32S |  |  | 298000 | 10 | 19.5 | 3.31 | 334000 | 232000 | 2.12
203906881 | 24.83 | JOHNSON CONTROLS | HMSV-A-CB | Ducted Indoor Units | TVAHP312B42S | TVAHP168B42S | TVAHP144B42S |  |  | 298000 | 10 | 19.5 | 3.31 | 334000 | 232000 | 2.12
203906882 | 24.83 | HITACHI | HMSV-A-CB | Ducted Indoor Units | HVAHP312B42S | HVAHP168B42S | HVAHP144B42S |  |  | 298000 | 10 | 19.5 | 3.31 | 334000 | 232000 | 2.12
203906883 | 24.83 | YORK | HMSV-A-CB | Ducted Indoor Units | YVAHP312B42S | YVAHP168B42S | YVAHP144B42S |  |  | 298000 | 10 | 19.5 | 3.31 | 334000 | 232000 | 2.12
203906884 | 24.83 | JOHNSON CONTROLS | HMSR-A-CB | Ducted Indoor Units | TVAHR312B32S | TVAHR168B32S | TVAHR144B32S |  |  | 298000 | 10 | 19.5 | 3.31 | 334000 | 232000 | 2.12
203906885 | 24.83 | HITACHI | HMSR-A-CB | Ducted Indoor Units | HVAHR312B32S | HVAHR168B32S | HVAHR144B32S |  |  | 298000 | 10 | 19.5 | 3.31 | 334000 | 232000 | 2.12
203906887 | 24.83 | YORK | HMSR-A-CB | Ducted Indoor Units | YVAHR312B32S | YVAHR168B32S | YVAHR144B32S |  |  | 298000 | 10 | 19.5 | 3.31 | 334000 | 232000 | 2.12
203906888 | 24.83 | JOHNSON CONTROLS | HMSR-A-CB | Ducted Indoor Units | TVAHR312B42S | TVAHR168B42S | TVAHR144B42S |  |  | 298000 | 10 | 19.5 | 3.31 | 334000 | 232000 | 2.12
203906889 | 24.83 | HITACHI | HMSR-A-CB | Ducted Indoor Units | HVAHR312B42S | HVAHR168B42S | HVAHR144B42S |  |  | 298000 | 10 | 19.5 | 3.31 | 334000 | 232000 | 2.12
203906890 | 24.83 | YORK | HMSR-A-CB | Ducted Indoor Units | YVAHR312B42S | YVAHR168B42S | YVAHR144B42S |  |  | 298000 | 10 | 19.5 | 3.31 | 334000 | 232000 | 2.12
203906903 | 26.67 | JOHNSON CONTROLS | HMSV-A-CB | Ducted Indoor Units | TVAHP336B32S | TVAHP192B32S | TVAHP144B32S |  |  | 320000 | 9.8 | 19.1 | 3.32 | 360000 | 250000 | 2.25
203906904 | 26.67 | HITACHI | HMSV-A-CB | Ducted Indoor Units | HVAHP336B32S | HVAHP192B32S | HVAHP144B32S |  |  | 320000 | 9.8 | 19.1 | 3.32 | 360000 | 250000 | 2.25
203906905 | 26.67 | YORK | HMSV-A-CB | Ducted Indoor Units | YVAHP336B32S | YVAHP192B32S | YVAHP144B32S |  |  | 320000 | 9.8 | 19.1 | 3.32 | 360000 | 250000 | 2.25
203906906 | 26.67 | JOHNSON CONTROLS | HMSV-A-CB | Ducted Indoor Units | TVAHP336B42S | TVAHP192B42S | TVAHP144B42S |  |  | 320000 | 9.8 | 19.1 | 3.32 | 360000 | 250000 | 2.25
203906907 | 26.67 | HITACHI | HMSV-A-CB | Ducted Indoor Units | HVAHP336B42S | HVAHP192B42S | HVAHP144B42S |  |  | 320000 | 9.8 | 19.1 | 3.32 | 360000 | 250000 | 2.25
203906909 | 26.67 | YORK | HMSV-A-CB | Ducted Indoor Units | YVAHP336B42S | YVAHP192B42S | YVAHP144B42S |  |  | 320000 | 9.8 | 19.1 | 3.32 | 360000 | 250000 | 2.25
203906910 | 26.67 | JOHNSON CONTROLS | HMSR-A-CB | Ducted Indoor Units | TVAHR336B32S | TVAHR192B32S | TVAHR144B32S |  |  | 320000 | 9.8 | 19.1 | 3.32 | 360000 | 250000 | 2.25
203906911 | 26.67 | HITACHI | HMSR-A-CB | Ducted Indoor Units | HVAHR336B32S | HVAHR192B32S | HVAHR144B32S |  |  | 320000 | 9.8 | 19.1 | 3.32 | 360000 | 250000 | 2.25
203906912 | 26.67 | YORK | HMSR-A-CB | Ducted Indoor Units | YVAHR336B32S | YVAHR192B32S | YVAHR144B32S |  |  | 320000 | 9.8 | 19.1 | 3.32 | 360000 | 250000 | 2.25
203906913 | 26.67 | JOHNSON CONTROLS | HMSR-A-CB | Ducted Indoor Units | TVAHR336B42S | TVAHR192B42S | TVAHR144B42S |  |  | 320000 | 9.8 | 19.1 | 3.32 | 360000 | 250000 | 2.25
203906914 | 26.67 | HITACHI | HMSR-A-CB | Ducted Indoor Units | HVAHR336B42S | HVAHR192B42S | HVAHR144B42S |  |  | 320000 | 9.8 | 19.1 | 3.32 | 360000 | 250000 | 2.25
203906915 | 26.67 | YORK | HMSR-A-CB | Ducted Indoor Units | YVAHR336B42S | YVAHR192B42S | YVAHR144B42S |  |  | 320000 | 9.8 | 19.1 | 3.32 | 360000 | 250000 | 2.25
203994166 | 23 | JOHNSON CONTROLS-HITACHI AIR CONDITIONING | HMSV-A-CB | Non-Ducted Indoor Units | TVAHP288B31CW | TVAHP096B31CW | TVAHP096B31CW | TVAHP096B31CW |  | 276000 | 9.9 | 17.7 | 3.57 | 308000 | 260000 | 2.26
203994167 | 23 | HITACHI | HMSV-A-CB | Non-Ducted Indoor Units | HVAHP288B31CW | HVAHP096B31CW | HVAHP096B31CW | HVAHP096B31CW |  | 276000 | 9.9 | 17.7 | 3.57 | 308000 | 260000 | 2.26
203994168 | 23 | YORK | HMSV-A-CB | Non-Ducted Indoor Units | YVAHP288B31CW | YVAHP096B31CW | YVAHP096B31CW | YVAHP096B31CW |  | 276000 | 9.9 | 17.7 | 3.57 | 308000 | 260000 | 2.26
203994169 | 23 | JOHNSON CONTROLS-HITACHI AIR CONDITIONING | HMSV-A-CB | Non-Ducted Indoor Units | TVAHP288B41CW | TVAHP096B41CW | TVAHP096B41CW | TVAHP096B41CW |  | 276000 | 9.9 | 17.7 | 3.57 | 308000 | 260000 | 2.26
203994170 | 23 | HITACHI | HMSV-A-CB | Non-Ducted Indoor Units | HVAHP288B41CW | HVAHP096B41CW | HVAHP096B41CW | HVAHP096B41CW |  | 276000 | 9.9 | 17.7 | 3.57 | 308000 | 260000 | 2.26
203994171 | 23 | YORK | HMSV-A-CB | Non-Ducted Indoor Units | YVAHP288B41CW | YVAHP096B41CW | YVAHP096B41CW | YVAHP096B41CW |  | 276000 | 9.9 | 17.7 | 3.57 | 308000 | 260000 | 2.26
203994694 | 23 | JOHNSON CONTROLS-HITACHI AIR CONDITIONING | HMSV-A-CB | Mixed Ducted and Non-Ducted Indoor Units | TVAHP288B31CW | TVAHP096B31CW | TVAHP096B31CW | TVAHP096B31CW |  | 276000 | 9.75 | 16.4 | 3.51 | 308000 | 260000 | 2.25
203994695 | 23 | HITACHI | HMSV-A-CB | Mixed Ducted and Non-Ducted Indoor Units | HVAHP288B31CW | HVAHP096B31CW | HVAHP096B31CW | HVAHP096B31CW |  | 276000 | 9.75 | 16.4 | 3.51 | 308000 | 260000 | 2.25
203994696 | 23 | YORK | HMSV-A-CB | Mixed Ducted and Non-Ducted Indoor Units | YVAHP288B31CW | YVAHP096B31CW | YVAHP096B31CW | YVAHP096B31CW |  | 276000 | 9.75 | 16.4 | 3.51 | 308000 | 260000 | 2.25
203994697 | 23 | JOHNSON CONTROLS-HITACHI AIR CONDITIONING | HMSV-A-CB | Mixed Ducted and Non-Ducted Indoor Units | TVAHP288B41CW | TVAHP096B41CW | TVAHP096B41CW | TVAHP096B41CW |  | 276000 | 9.75 | 16.4 | 3.51 | 308000 | 260000 | 2.25
203994698 | 23 | HITACHI | HMSV-A-CB | Mixed Ducted and Non-Ducted Indoor Units | HVAHP288B41CW | HVAHP096B41CW | HVAHP096B41CW | HVAHP096B41CW |  | 276000 | 9.75 | 16.4 | 3.51 | 308000 | 260000 | 2.25
203994699 | 23 | YORK | HMSV-A-CB | Mixed Ducted and Non-Ducted Indoor Units | YVAHP288B41CW | YVAHP096B41CW | YVAHP096B41CW | YVAHP096B41CW |  | 276000 | 9.75 | 16.4 | 3.51 | 308000 | 260000 | 2.25
204268364 | 21 | JOHNSON CONTROLS | HMSR-A-CB | Non-Ducted Indoor Units | TVAHR264B52S | TVAHR144B52S | TVAHR120B52S |  |  | 252000 | 10 | 21.1 | 3.7 | 282000 | 200000 | 2.26
204268371 | 30.5 | JOHNSON CONTROLS | HMSR-A-CB | Non-Ducted Indoor Units | TVAHR384B52S | TVAHR144B52S | TVAHR120B52S | TVAHR120B52S |  | 366000 | 9.6 | 19.6 | 3.37 | 410000 | 276000 | 2.2
204268384 | 21 | HITACHI | HMSR-A-CB | Non-Ducted Indoor Units | HVAHR264B52S | HVAHR144B52S | HVAHR120B52S |  |  | 252000 | 10 | 21.1 | 3.7 | 282000 | 200000 | 2.26
204268389 | 30.5 | HITACHI | HMSR-A-CB | Non-Ducted Indoor Units | HVAHR384B52S | HVAHR144B52S | HVAHR120B52S | HVAHR120B52S |  | 366000 | 9.6 | 19.6 | 3.37 | 410000 | 276000 | 2.2
204268400 | 21 | YORK | HMSR-A-CB | Non-Ducted Indoor Units | YVAHR264B52S | YVAHR144B52S | YVAHR120B52S |  |  | 252000 | 10 | 21.1 | 3.7 | 282000 | 200000 | 2.26
204268405 | 30.5 | YORK | HMSR-A-CB | Non-Ducted Indoor Units | YVAHR384B52S | YVAHR144B52S | YVAHR120B52S | YVAHR120B52S |  | 366000 | 9.6 | 19.6 | 3.37 | 410000 | 276000 | 2.2
204268416 | 21 | JOHNSON CONTROLS | HMSR-A-CB | Ducted Indoor Units | TVAHR264B52S | TVAHR144B52S | TVAHR120B52S |  |  | 252000 | 10.5 | 20.8 | 3.56 | 282000 | 200000 | 2.26
204268417 | 23 | JOHNSON CONTROLS | HMSR-A-CB | Ducted Indoor Units | TVAHR288B52S | TVAHR144B52S | TVAHR144B52S |  |  | 276000 | 9.9 | 20.7 | 3.42 | 308000 | 214000 | 2.24
204268418 | 24.83 | JOHNSON CONTROLS | HMSR-A-CB | Ducted Indoor Units | TVAHR312B52S | TVAHR168B52S | TVAHR144B52S |  |  | 298000 | 10 | 19.5 | 3.31 | 334000 | 232000 | 2.12
204268419 | 26.67 | JOHNSON CONTROLS | HMSR-A-CB | Ducted Indoor Units | TVAHR336B52S | TVAHR192B52S | TVAHR144B52S |  |  | 320000 | 9.8 | 19.1 | 3.32 | 360000 | 250000 | 2.25
204268423 | 33.33 | JOHNSON CONTROLS | HMSR-A-CB | Ducted Indoor Units | TVAHR432B52S | TVAHR144B52S | TVAHR144B52S | TVAHR144B52S |  | 400000 | 9.6 | 19 | 3.35 | 460000 | 300000 | 2.19
204268432 | 21 | HITACHI | HMSR-A-CB | Ducted Indoor Units | HVAHR264B52S | HVAHR144B52S | HVAHR120B52S |  |  | 252000 | 10.5 | 20.8 | 3.56 | 282000 | 200000 | 2.26
204268433 | 23 | HITACHI | HMSR-A-CB | Ducted Indoor Units | HVAHR288B52S | HVAHR144B52S | HVAHR144B52S |  |  | 276000 | 9.9 | 20.7 | 3.42 | 308000 | 214000 | 2.24
204268434 | 24.83 | HITACHI | HMSR-A-CB | Ducted Indoor Units | HVAHR312B52S | HVAHR168B52S | HVAHR144B52S |  |  | 298000 | 10 | 19.5 | 3.31 | 334000 | 232000 | 2.12
204268435 | 26.67 | HITACHI | HMSR-A-CB | Ducted Indoor Units | HVAHR336B52S | HVAHR192B52S | HVAHR144B52S |  |  | 320000 | 9.8 | 19.1 | 3.32 | 360000 | 250000 | 2.25
204268439 | 33.33 | HITACHI | HMSR-A-CB | Ducted Indoor Units | HVAHR432B52S | HVAHR144B52S | HVAHR144B52S | HVAHR144B52S |  | 400000 | 9.6 | 19 | 3.35 | 460000 | 300000 | 2.19
204268456 | 21 | YORK | HMSR-A-CB | Ducted Indoor Units | YVAHR264B52S | YVAHR144B52S | YVAHR120B52S |  |  | 252000 | 10.5 | 20.8 | 3.56 | 282000 | 200000 | 2.26
204268458 | 23 | YORK | HMSR-A-CB | Ducted Indoor Units | YVAHR288B52S | YVAHR144B52S | YVAHR144B52S |  |  | 276000 | 9.9 | 20.7 | 3.42 | 308000 | 214000 | 2.24
204268460 | 24.83 | YORK | HMSR-A-CB | Ducted Indoor Units | YVAHR312B52S | YVAHR168B52S | YVAHR144B52S |  |  | 298000 | 10 | 19.5 | 3.31 | 334000 | 232000 | 2.12
204268462 | 26.67 | YORK | HMSR-A-CB | Ducted Indoor Units | YVAHR336B52S | YVAHR192B52S | YVAHR144B52S |  |  | 320000 | 9.8 | 19.1 | 3.32 | 360000 | 250000 | 2.25
204268470 | 33.33 | YORK | HMSR-A-CB | Ducted Indoor Units | YVAHR432B52S | YVAHR144B52S | YVAHR144B52S | YVAHR144B52S |  | 400000 | 9.6 | 19 | 3.35 | 460000 | 300000 | 2.19
204268481 | 21 | JOHNSON CONTROLS | HMSV-A-CB | Non-Ducted Indoor Units | TVAHP264B52S | TVAHP144B52S | TVAHP120B52S |  |  | 252000 | 10 | 21.1 | 3.7 | 282000 | 200000 | 2.26
204268489 | 30.5 | JOHNSON CONTROLS | HMSV-A-CB | Non-Ducted Indoor Units | TVAHP384B52S | TVAHP144B52S | TVAHP120B52S | TVAHP120B52S |  | 366000 | 9.6 | 19.6 | 3.37 | 410000 | 276000 | 2.2
204268513 | 21 | HITACHI | HMSV-A-CB | Non-Ducted Indoor Units | HVAHP264B52S | HVAHP144B52S | HVAHP120B52S |  |  | 252000 | 10 | 21.1 | 3.7 | 282000 | 200000 | 2.26
204268525 | 30.5 | HITACHI | HMSV-A-CB | Non-Ducted Indoor Units | HVAHP384B52S | HVAHP144B52S | HVAHP120B52S | HVAHP120B52S |  | 366000 | 9.6 | 19.6 | 3.37 | 410000 | 276000 | 2.2
204268545 | 21 | YORK | HMSV-A-CB | Non-Ducted Indoor Units | YVAHP264B52S | YVAHP144B52S | YVAHP120B52S |  |  | 252000 | 10 | 21.1 | 3.7 | 282000 | 200000 | 2.26
204268553 | 30.5 | YORK | HMSV-A-CB | Non-Ducted Indoor Units | YVAHP384B52S | YVAHP144B52S | YVAHP120B52S | YVAHP120B52S |  | 366000 | 9.6 | 19.6 | 3.37 | 410000 | 276000 | 2.2
204268569 | 21 | JOHNSON CONTROLS | HMSV-A-CB | Ducted Indoor Units | TVAHP264B52S | TVAHP144B52S | TVAHP120B52S |  |  | 252000 | 10.5 | 20.8 | 3.56 | 282000 | 200000 | 2.26
204268570 | 23 | JOHNSON CONTROLS | HMSV-A-CB | Ducted Indoor Units | TVAHP288B52S | TVAHP144B52S | TVAHP144B52S |  |  | 276000 | 9.9 | 20.7 | 3.42 | 308000 | 214000 | 2.24
204268572 | 24.83 | JOHNSON CONTROLS | HMSV-A-CB | Ducted Indoor Units | TVAHP312B52S | TVAHP168B52S | TVAHP144B52S |  |  | 298000 | 10 | 19.5 | 3.31 | 334000 | 232000 | 2.12
204268574 | 26.67 | JOHNSON CONTROLS | HMSV-A-CB | Ducted Indoor Units | TVAHP336B52S | TVAHP192B52S | TVAHP144B52S |  |  | 320000 | 9.8 | 19.1 | 3.32 | 360000 | 250000 | 2.25
204268579 | 33.33 | JOHNSON CONTROLS | HMSV-A-CB | Ducted Indoor Units | TVAHP432B52S | TVAHP144B52S | TVAHP144B52S | TVAHP144B52S |  | 400000 | 9.6 | 19 | 3.35 | 460000 | 300000 | 2.19
204268588 | 21 | HITACHI | HMSV-A-CB | Ducted Indoor Units | HVAHP264B52S | HVAHP144B52S | HVAHP120B52S |  |  | 252000 | 10.5 | 20.8 | 3.56 | 282000 | 200000 | 2.26
204268589 | 23 | HITACHI | HMSV-A-CB | Ducted Indoor Units | HVAHP288B52S | HVAHP144B52S | HVAHP144B52S |  |  | 276000 | 9.9 | 20.7 | 3.42 | 308000 | 214000 | 2.24
204268590 | 24.83 | HITACHI | HMSV-A-CB | Ducted Indoor Units | HVAHP312B52S | HVAHP168B52S | HVAHP144B52S |  |  | 298000 | 10 | 19.5 | 3.31 | 334000 | 232000 | 2.12
204268591 | 26.67 | HITACHI | HMSV-A-CB | Ducted Indoor Units | HVAHP336B52S | HVAHP192B52S | HVAHP144B52S |  |  | 320000 | 9.8 | 19.1 | 3.32 | 360000 | 250000 | 2.25
204268595 | 33.33 | HITACHI | HMSV-A-CB | Ducted Indoor Units | HVAHP432B52S | HVAHP144B52S | HVAHP144B52S | HVAHP144B52S |  | 400000 | 9.6 | 19 | 3.35 | 460000 | 300000 | 2.19
204268604 | 21 | YORK | HMSV-A-CB | Ducted Indoor Units | YVAHP264B52S | YVAHP144B52S | YVAHP120B52S |  |  | 252000 | 10.5 | 20.8 | 3.56 | 282000 | 200000 | 2.26
204268606 | 23 | YORK | HMSV-A-CB | Ducted Indoor Units | YVAHP288B52S | YVAHP144B52S | YVAHP144B52S |  |  | 276000 | 9.9 | 20.7 | 3.42 | 308000 | 214000 | 2.24
204268607 | 24.83 | YORK | HMSV-A-CB | Ducted Indoor Units | YVAHP312B52S | YVAHP168B52S | YVAHP144B52S |  |  | 298000 | 10 | 19.5 | 3.31 | 334000 | 232000 | 2.12
204268609 | 26.67 | YORK | HMSV-A-CB | Ducted Indoor Units | YVAHP336B52S | YVAHP192B52S | YVAHP144B52S |  |  | 320000 | 9.8 | 19.1 | 3.32 | 360000 | 250000 | 2.25
204268616 | 33.33 | YORK | HMSV-A-CB | Ducted Indoor Units | YVAHP432B52S | YVAHP144B52S | YVAHP144B52S | YVAHP144B52S |  | 400000 | 9.6 | 19 | 3.35 | 460000 | 300000 | 2.19
204269032 | 21 | JOHNSON CONTROLS | HMSR-A-CB | Mixed Ducted and Non-Ducted Indoor Units | TVAHR264B52S | TVAHR144B52S | TVAHR120B52S |  |  | 252000 | 10.25 | 20.95 | 3.63 | 282000 | 200000 | 2.26
204269033 | 23 | JOHNSON CONTROLS | HMSR-A-CB | Mixed Ducted and Non-Ducted Indoor Units | TVAHR288B52S | TVAHR144B52S | TVAHR144B52S |  |  | 276000 | 9.7 | 20.05 | 3.42 | 308000 | 214000 | 2.22
204269034 | 24.83 | JOHNSON CONTROLS | HMSR-A-CB | Mixed Ducted and Non-Ducted Indoor Units | TVAHR312B52S | TVAHR168B52S | TVAHR144B52S |  |  | 298000 | 9.85 | 19.9 | 3.34 | 334000 | 232000 | 2.08
204269035 | 26.67 | JOHNSON CONTROLS | HMSR-A-CB | Mixed Ducted and Non-Ducted Indoor Units | TVAHR336B52S | TVAHR192B52S | TVAHR144B52S |  |  | 320000 | 9.65 | 19.95 | 3.29 | 360000 | 250000 | 2.28
204269048 | 21 | HITACHI | HMSR-A-CB | Mixed Ducted and Non-Ducted Indoor Units | HVAHR264B52S | HVAHR144B52S | HVAHR120B52S |  |  | 252000 | 10.25 | 20.95 | 3.63 | 282000 | 200000 | 2.26
204269049 | 23 | HITACHI | HMSR-A-CB | Mixed Ducted and Non-Ducted Indoor Units | HVAHR288B52S | HVAHR144B52S | HVAHR144B52S |  |  | 276000 | 9.7 | 20.05 | 3.42 | 308000 | 214000 | 2.22
204269050 | 24.83 | HITACHI | HMSR-A-CB | Mixed Ducted and Non-Ducted Indoor Units | HVAHR312B52S | HVAHR168B52S | HVAHR144B52S |  |  | 298000 | 9.85 | 19.9 | 3.34 | 334000 | 232000 | 2.08
204269051 | 26.67 | HITACHI | HMSR-A-CB | Mixed Ducted and Non-Ducted Indoor Units | HVAHR336B52S | HVAHR192B52S | HVAHR144B52S |  |  | 320000 | 9.65 | 19.95 | 3.29 | 360000 | 250000 | 2.28
204269064 | 21 | YORK | HMSR-A-CB | Mixed Ducted and Non-Ducted Indoor Units | YVAHR264B52S | YVAHR144B52S | YVAHR120B52S |  |  | 252000 | 10.25 | 20.95 | 3.63 | 282000 | 200000 | 2.26
204269065 | 23 | YORK | HMSR-A-CB | Mixed Ducted and Non-Ducted Indoor Units | YVAHR288B52S | YVAHR144B52S | YVAHR144B52S |  |  | 276000 | 9.7 | 20.05 | 3.42 | 308000 | 214000 | 2.22
204269066 | 24.83 | YORK | HMSR-A-CB | Mixed Ducted and Non-Ducted Indoor Units | YVAHR312B52S | YVAHR168B52S | YVAHR144B52S |  |  | 298000 | 9.85 | 19.9 | 3.34 | 334000 | 232000 | 2.08
204269067 | 26.67 | YORK | HMSR-A-CB | Mixed Ducted and Non-Ducted Indoor Units | YVAHR336B52S | YVAHR192B52S | YVAHR144B52S |  |  | 320000 | 9.65 | 19.95 | 3.29 | 360000 | 250000 | 2.28
204269080 | 21 | JOHNSON CONTROLS | HMSV-A-CB | Mixed Ducted and Non-Ducted Indoor Units | TVAHP264B52S | TVAHP144B52S | TVAHP120B52S |  |  | 252000 | 10.25 | 20.95 | 3.63 | 282000 | 200000 | 2.26
204269081 | 23 | JOHNSON CONTROLS | HMSV-A-CB | Mixed Ducted and Non-Ducted Indoor Units | TVAHP288B52S | TVAHP144B52S | TVAHP144B52S |  |  | 276000 | 9.7 | 20.05 | 3.42 | 308000 | 214000 | 2.22
204269082 | 24.83 | JOHNSON CONTROLS | HMSV-A-CB | Mixed Ducted and Non-Ducted Indoor Units | TVAHP312B52S | TVAHP168B52S | TVAHP144B52S |  |  | 298000 | 9.85 | 19.9 | 3.34 | 334000 | 232000 | 2.08
204269083 | 26.67 | JOHNSON CONTROLS | HMSV-A-CB | Mixed Ducted and Non-Ducted Indoor Units | TVAHP336B52S | TVAHP192B52S | TVAHP144B52S |  |  | 320000 | 9.65 | 19.95 | 3.29 | 360000 | 250000 | 2.28
204269096 | 21 | HITACHI | HMSV-A-CB | Mixed Ducted and Non-Ducted Indoor Units | HVAHP264B52S | HVAHP144B52S | HVAHP120B52S |  |  | 252000 | 10.25 | 20.95 | 3.63 | 282000 | 200000 | 2.26
204269097 | 23 | HITACHI | HMSV-A-CB | Mixed Ducted and Non-Ducted Indoor Units | HVAHP288B52S | HVAHP144B52S | HVAHP144B52S |  |  | 276000 | 9.7 | 20.05 | 3.42 | 308000 | 214000 | 2.22
204269098 | 24.83 | HITACHI | HMSV-A-CB | Mixed Ducted and Non-Ducted Indoor Units | HVAHP312B52S | HVAHP168B52S | HVAHP144B52S |  |  | 298000 | 9.85 | 19.9 | 3.34 | 334000 | 232000 | 2.08
204269099 | 26.67 | HITACHI | HMSV-A-CB | Mixed Ducted and Non-Ducted Indoor Units | HVAHP336B52S | HVAHP192B52S | HVAHP144B52S |  |  | 320000 | 9.65 | 19.95 | 3.29 | 360000 | 250000 | 2.28
204269112 | 21 | YORK | HMSV-A-CB | Mixed Ducted and Non-Ducted Indoor Units | YVAHP264B52S | YVAHP144B52S | YVAHP120B52S |  |  | 252000 | 10.25 | 20.95 | 3.63 | 282000 | 200000 | 2.26
204269113 | 23 | YORK | HMSV-A-CB | Mixed Ducted and Non-Ducted Indoor Units | YVAHP288B52S | YVAHP144B52S | YVAHP144B52S |  |  | 276000 | 9.7 | 20.05 | 3.42 | 308000 | 214000 | 2.22
204269114 | 24.83 | YORK | HMSV-A-CB | Mixed Ducted and Non-Ducted Indoor Units | YVAHP312B52S | YVAHP168B52S | YVAHP144B52S |  |  | 298000 | 9.85 | 19.9 | 3.34 | 334000 | 232000 | 2.08
204269115 | 26.67 | YORK | HMSV-A-CB | Mixed Ducted and Non-Ducted Indoor Units | YVAHP336B52S | YVAHP192B52S | YVAHP144B52S |  |  | 320000 | 9.65 | 19.95 | 3.29 | 360000 | 250000 | 2.28
204572228 | 21 | SAMSUNG | HMSV-A-CB | Ducted Indoor Units | AM264JXVAFH | AM072FXVAFH | AM192HXVAFH |  |  | 252000 | 9.8 | 19.6 | 3.3 | 282000 | 184000 | 2.35
204572229 | 23 | SAMSUNG | HMSV-A-CB | Ducted Indoor Units | AM288JXVAFH | AM144FXVAFH | AM144FXVAFH |  |  | 276000 | 9.6 | 20 | 3.3 | 308000 | 200000 | 2.45
204572243 | 21 | SAMSUNG | HMSV-A-CB | Ducted Indoor Units | AM264JXVAJH | AM072FXVAJH | AM192HXVAJH |  |  | 252000 | 9.8 | 19.6 | 3.3 | 282000 | 184000 | 2.35
204572244 | 23 | SAMSUNG | HMSV-A-CB | Ducted Indoor Units | AM288JXVAJH | AM144FXVAJH | AM144FXVAJH |  |  | 276000 | 9.6 | 20 | 3.3 | 308000 | 200000 | 2.45
204572258 | 21 | SAMSUNG | HMSR-A-CB | Ducted Indoor Units | AM264JXVAFR | AM072FXVAFR | AM192HXVAFR |  |  | 252000 | 9.8 | 19.6 | 3.3 | 282000 | 184000 | 2.35
204572259 | 23 | SAMSUNG | HMSR-A-CB | Ducted Indoor Units | AM288JXVAFR | AM144FXVAFR | AM144FXVAFR |  |  | 276000 | 9.6 | 20 | 3.3 | 308000 | 200000 | 2.45
204572273 | 21 | SAMSUNG | HMSR-A-CB | Ducted Indoor Units | AM264JXVAJR | AM072FXVAJR | AM192HXVAJR |  |  | 252000 | 9.8 | 19.6 | 3.3 | 282000 | 184000 | 2.35
204572274 | 23 | SAMSUNG | HMSR-A-CB | Ducted Indoor Units | AM288JXVAJR | AM144FXVAJR | AM144FXVAJR |  |  | 276000 | 9.6 | 20 | 3.3 | 308000 | 200000 | 2.45
204572288 | 21 | SAMSUNG | HMSV-A-CB | Ducted Indoor Units | AM264KXVTFH | AM072KXVTFH | AM096KXVTFH | AM096KXVTFH |  | 252000 | 11.3 | 20.4 | 3.51 | 282000 | 282000 | 2.1
204572289 | 23 | SAMSUNG | HMSV-A-CB | Ducted Indoor Units | AM288KXVTFH | AM096KXVTFH | AM096KXVTFH | AM096KXVTFH |  | 276000 | 11.2 | 20.1 | 3.5 | 308000 | 308000 | 2.1
204572296 | 21 | SAMSUNG | HMSV-A-CB | Ducted Indoor Units | AM264KXVTJH | AM072KXVTJH | AM096KXVTJH | AM096KXVTJH |  | 252000 | 11.3 | 20.4 | 3.51 | 282000 | 282000 | 2.1
204572297 | 23 | SAMSUNG | HMSV-A-CB | Ducted Indoor Units | AM288KXVTJH | AM096KXVTJH | AM096KXVTJH | AM096KXVTJH |  | 276000 | 11.2 | 20.1 | 3.5 | 308000 | 308000 | 2.1
204572304 | 21 | SAMSUNG | HMSR-A-CB | Ducted Indoor Units | AM264KXVTFR | AM072KXVTFR | AM096KXVTFR | AM096KXVTFR |  | 252000 | 11.3 | 20.4 | 3.51 | 282000 | 282000 | 2.1
204572305 | 23 | SAMSUNG | HMSR-A-CB | Ducted Indoor Units | AM288KXVTFR | AM096KXVTFR | AM096KXVTFR | AM096KXVTFR |  | 276000 | 11.2 | 20.1 | 3.5 | 308000 | 308000 | 2.1
204572312 | 21 | SAMSUNG | HMSR-A-CB | Ducted Indoor Units | AM264KXVTJR | AM072KXVTJR | AM096KXVTJR | AM096KXVTJR |  | 252000 | 11.3 | 20.4 | 3.51 | 282000 | 282000 | 2.1
204572313 | 23 | SAMSUNG | HMSR-A-CB | Ducted Indoor Units | AM288KXVTJR | AM096KXVTJR | AM096KXVTJR | AM096KXVTJR |  | 276000 | 11.2 | 20.1 | 3.5 | 308000 | 308000 | 2.1
8657035 | 28.5 | CITY MULTI | HMSV-A-CB | Ducted Indoor Units | PUHY-P360ZSKMU-A | PUHY-P120ZKMU-A | PUHY-P120ZKMU-A | PUHY-P120ZKMU-A |  | 342000 | 11.4 | 19.8 | 3.32 | 386000 | 284000 | 2.32
8657033 | 26.67 | CITY MULTI | HMSV-A-CB | Ducted Indoor Units | PUHY-P336ZSKMU-A | PUHY-P120ZKMU-A | PUHY-P120ZKMU-A | PUHY-P96ZKMU-A |  | 320000 | 11.6 | 20 | 3.42 | 360000 | 268000 | 2.38
8657031 | 24.67 | CITY MULTI | HMSV-A-CB | Ducted Indoor Units | PUHY-P312ZSKMU-A | PUHY-P120ZKMU-A | PUHY-P120ZKMU-A | PUHY-P72ZKMU-A |  | 296000 | 11.9 | 20 | 3.46 | 334000 | 236000 | 2.43
8657029 | 22.83 | CITY MULTI | HMSV-A-CB | Ducted Indoor Units | PUHY-P288ZSKMU-A | PUHY-P120ZKMU-A | PUHY-P96ZKMU-A | PUHY-P72ZKMU-A |  | 274000 | 11.8 | 20.1 | 3.49 | 308000 | 216000 | 2.53
8657027 | 21 | CITY MULTI | HMSV-A-CB | Ducted Indoor Units | PUHY-P264ZSKMU-A | PUHY-P120ZKMU-A | PUHY-P72ZKMU-A | PUHY-P72ZKMU-A |  | 252000 | 11.9 | 20.7 | 3.47 | 280000 | 200000 | 2.52
206453568 | 21 | LG | HMSR-A-CB | Mixed Ducted and Non-Ducted Indoor Units | ARUM264CTE5 | ARUM168CTE5 | ARUM096CTE5 |  |  | 252000 | 12 | 21.75 | 3.47 | 282000 | 182000 | 2.45
206453569 | 23 | LG | HMSR-A-CB | Mixed Ducted and Non-Ducted Indoor Units | ARUM288CTE5 | ARUM192CTE5 | ARUM096CTE5 |  |  | 276000 | 11.75 | 21.5 | 3.44 | 308000 | 198000 | 2.42
206453570 | 24.83 | LG | HMSR-A-CB | Mixed Ducted and Non-Ducted Indoor Units | ARUM312CTE5 | ARUM216CTE5 | ARUM096CTE5 |  |  | 298000 | 11 | 21.5 | 3.39 | 332000 | 222000 | 2.39
206453571 | 26.67 | LG | HMSR-A-CB | Mixed Ducted and Non-Ducted Indoor Units | ARUM336CTE5 | ARUM216CTE5 | ARUM121CTE5 |  |  | 320000 | 10.3 | 20.5 | 3.38 | 358000 | 234000 | 2.3
206453572 | 28.67 | LG | HMSR-A-CB | Mixed Ducted and Non-Ducted Indoor Units | ARUM360CTE5 | ARUM216CTE5 | ARUM144CTE5 |  |  | 344000 | 10.5 | 19.75 | 3.37 | 384000 | 248000 | 2.25
206453573 | 30.5 | LG | HMSR-A-CB | Mixed Ducted and Non-Ducted Indoor Units | ARUM384CTE5 | ARUM216CTE5 | ARUM168CTE5 |  |  | 366000 | 9.9 | 19.15 | 3.31 | 410000 | 266000 | 2.24
206453574 | 32.5 | LG | HMSR-A-CB | Mixed Ducted and Non-Ducted Indoor Units | ARUM408CTE5 | ARUM216CTE5 | ARUM192CTE5 |  |  | 390000 | 9.75 | 18.9 | 3.28 | 434000 | 284000 | 2.22
206453575 | 34.17 | LG | HMSR-A-CB | Mixed Ducted and Non-Ducted Indoor Units | ARUM432CTE5 | ARUM192CTE5 | ARUM121CTE5 | ARUM121CTE5 |  | 410000 | 10.15 | 19.9 | 3.25 | 460000 | 298000 | 2.24
202534327 | 20.83 | LG | HMSR-A-CB | Non-Ducted Indoor Units | ARUB264CTE4 | ARUB121CTE4 | ARUB144CTE4 |  |  | 250000 | 11.6 | 20.5 | 3.54 | 280000 | 182000 | 2.49
202534328 | 22.83 | LG | HMSR-A-CB | Non-Ducted Indoor Units | ARUB288CTE4 | ARUB144CTE4 | ARUB144CTE4 |  |  | 274000 | 11.6 | 20.5 | 3.5 | 306000 | 198000 | 2.47
202534329 | 24.67 | LG | HMSR-A-CB | Non-Ducted Indoor Units | ARUB313CTE4 | ARUB144CTE4 | ARUB168CTE4 |  |  | 296000 | 11.2 | 20 | 3.56 | 334000 | 222000 | 2.36
202534330 | 26.67 | LG | HMSR-A-CB | Non-Ducted Indoor Units | ARUB337CTE4 | ARUB168CTE4 | ARUB168CTE4 |  |  | 320000 | 10.7 | 20 | 3.51 | 360000 | 234000 | 2.34
202534331 | 28.5 | LG | HMSR-A-CB | Non-Ducted Indoor Units | ARUB360CTE4 | ARUB096CTE4 | ARUB121CTE4 | ARUB144CTE4 |  | 342000 | 10.5 | 19.5 | 3.5 | 386000 | 248000 | 2.4
202534339 | 20.83 | LG | HMSR-A-CB | Ducted Indoor Units | ARUB264CTE4 | ARUB121CTE4 | ARUB144CTE4 |  |  | 250000 | 11.4 | 19.5 | 3.38 | 280000 | 182000 | 2.38
202534340 | 22.83 | LG | HMSR-A-CB | Ducted Indoor Units | ARUB288CTE4 | ARUB144CTE4 | ARUB144CTE4 |  |  | 274000 | 11.2 | 19.5 | 3.31 | 306000 | 198000 | 2.35
202534343 | 28.5 | LG | HMSR-A-CB | Ducted Indoor Units | ARUB360CTE4 | ARUB096CTE4 | ARUB121CTE4 | ARUB144CTE4 |  | 342000 | 11 | 20 | 3.3 | 386000 | 248000 | 2.4
202534351 | 20.83 | LG | HMSV-A-CB | Non-Ducted Indoor Units | ARUN264CTE4 | ARUN121CTE4 | ARUN144CTE4 |  |  | 250000 | 11.6 | 20.5 | 3.54 | 280000 | 182000 | 2.49
202534352 | 22.83 | LG | HMSV-A-CB | Non-Ducted Indoor Units | ARUN288CTE4 | ARUN144CTE4 | ARUN144CTE4 |  |  | 274000 | 11.6 | 20.5 | 3.5 | 306000 | 198000 | 2.47
202534353 | 24.67 | LG | HMSV-A-CB | Non-Ducted Indoor Units | ARUN313CTE4 | ARUN144CTE4 | ARUN168CTE4 |  |  | 296000 | 11.2 | 20 | 3.56 | 334000 | 222000 | 2.36
202534354 | 26.67 | LG | HMSV-A-CB | Non-Ducted Indoor Units | ARUN337CTE4 | ARUN168CTE4 | ARUN168CTE4 |  |  | 320000 | 10.7 | 20 | 3.51 | 360000 | 234000 | 2.34
202534355 | 28.5 | LG | HMSV-A-CB | Non-Ducted Indoor Units | ARUN360CTE4 | ARUN096CTE4 | ARUN121CTE4 | ARUN144CTE4 |  | 342000 | 10.5 | 19.5 | 3.5 | 386000 | 248000 | 2.4
202534363 | 20.83 | LG | HMSV-A-CB | Ducted Indoor Units | ARUN264CTE4 | ARUN121CTE4 | ARUN144CTE4 |  |  | 250000 | 11.4 | 19.5 | 3.38 | 280000 | 182000 | 2.38
202534364 | 22.83 | LG | HMSV-A-CB | Ducted Indoor Units | ARUN288CTE4 | ARUN144CTE4 | ARUN144CTE4 |  |  | 274000 | 11.2 | 19.5 | 3.31 | 306000 | 198000 | 2.35
202534367 | 28.5 | LG | HMSV-A-CB | Ducted Indoor Units | ARUN360CTE4 | ARUN096CTE4 | ARUN121CTE4 | ARUN144CTE4 |  | 342000 | 11 | 20 | 3.3 | 386000 | 248000 | 2.4
205281487 | 21 | LG | HMSR-A-CB | Ducted Indoor Units | ARUM264CTE5 | ARUM168CTE5 | ARUM096CTE5 |  |  | 252000 | 11.5 | 21.5 | 3.38 | 282000 | 182000 | 2.38
205281488 | 23 | LG | HMSR-A-CB | Ducted Indoor Units | ARUM288CTE5 | ARUM192CTE5 | ARUM096CTE5 |  |  | 276000 | 11.3 | 21 | 3.33 | 308000 | 198000 | 2.35
205281489 | 24.83 | LG | HMSR-A-CB | Ducted Indoor Units | ARUM312CTE5 | ARUM216CTE5 | ARUM096CTE5 |  |  | 298000 | 11 | 21 | 3.25 | 332000 | 222000 | 2.3
202566112 | 21 | LG | HMSR-A-CB | Non-Ducted Indoor Units | ARUM264CTE5 | ARUM168CTE5 | ARUM096CTE5 |  |  | 252000 | 12.5 | 22 | 3.56 | 282000 | 182000 | 2.52
202566113 | 21 | LG | HMSR-A-CB | Ducted Indoor Units | ARUM264CTE5 | ARUM168CTE5 | ARUM096CTE5 |  |  | 252000 | 11.5 | 21.5 | 3.38 | 282000 | 182000 | 2.38
202566114 | 23 | LG | HMSR-A-CB | Non-Ducted Indoor Units | ARUM288CTE5 | ARUM192CTE5 | ARUM096CTE5 |  |  | 276000 | 12.2 | 22 | 3.55 | 308000 | 198000 | 2.5
202566115 | 23 | LG | HMSR-A-CB | Ducted Indoor Units | ARUM288CTE5 | ARUM192CTE5 | ARUM096CTE5 |  |  | 276000 | 11.3 | 21 | 3.33 | 308000 | 198000 | 2.35
202566116 | 24.83 | LG | HMSR-A-CB | Non-Ducted Indoor Units | ARUM312CTE5 | ARUM216CTE5 | ARUM096CTE5 |  |  | 298000 | 11 | 22 | 3.53 | 332000 | 222000 | 2.48
202566117 | 24.83 | LG | HMSR-A-CB | Ducted Indoor Units | ARUM312CTE5 | ARUM216CTE5 | ARUM096CTE5 |  |  | 298000 | 11 | 21 | 3.25 | 332000 | 222000 | 2.3
202566118 | 26.67 | LG | HMSR-A-CB | Non-Ducted Indoor Units | ARUM336CTE5 | ARUM216CTE5 | ARUM121CTE5 |  |  | 320000 | 9.8 | 20.5 | 3.52 | 358000 | 234000 | 2.36
202566120 | 28.67 | LG | HMSR-A-CB | Non-Ducted Indoor Units | ARUM360CTE5 | ARUM216CTE5 | ARUM144CTE5 |  |  | 344000 | 10.8 | 20 | 3.51 | 384000 | 248000 | 2.3
202566122 | 30.5 | LG | HMSR-A-CB | Non-Ducted Indoor Units | ARUM384CTE5 | ARUM216CTE5 | ARUM168CTE5 |  |  | 366000 | 10 | 19 | 3.4 | 410000 | 266000 | 2.28
202566124 | 32.5 | LG | HMSR-A-CB | Non-Ducted Indoor Units | ARUM408CTE5 | ARUM216CTE5 | ARUM192CTE5 |  |  | 390000 | 9.8 | 18.8 | 3.34 | 434000 | 284000 | 2.26
202566126 | 34.17 | LG | HMSR-A-CB | Non-Ducted Indoor Units | ARUM432CTE5 | ARUM192CTE5 | ARUM121CTE5 | ARUM121CTE5 |  | 410000 | 9.8 | 19.8 | 3.28 | 460000 | 298000 | 2.32
202584338 | 20.83 | LG | HMSV-A-CB | Non-Ducted Indoor Units | ARUN264BTE4 | ARUN121BTE4 | ARUN144BTE4 |  |  | 250000 | 11.9 | 21.8 | 3.6 | 280000 | 182000 | 2.49
10225961 | 24.67 | INNOVAIR | HMSV-A-CB | Ducted Indoor Units | VEP312C432Y | VEP096C432Y | VEP096C432Y | VEP120C432Y |  | 296000 | 10.5 | 20 | 3.25 | 334000 | 206000 | 2.2
202616839 | 34.17 | LG | HMSV-A-CB | Non-Ducted Indoor Units | ARUN432BTE4 | ARUN145BTE4 | ARUN145BTE4 | ARUN145BTE4 |  | 410000 | 9.8 | 19.5 | 3.3 | 460000 | 298000 | 2.3
202616840 | 34.17 | LG | HMSV-A-CB | Ducted Indoor Units | ARUN432BTE4 | ARUN145BTE4 | ARUN145BTE4 | ARUN145BTE4 |  | 410000 | 10.4 | 19.8 | 3.3 | 460000 | 298000 | 2.25
10594392 | 21.5 | HISENSE | HMSV-A-CB | Non-Ducted Indoor Units | AVWT-264U8SZB | AVWT-144U8S1B | AVWT-120U8STB |  |  | 258000 | 11.05 | 24.1 | 3.69 | 282000 | 180000 | 2.39
10594393 | 23 | HISENSE | HMSV-A-CB | Non-Ducted Indoor Units | AVWT-288U8SZB | AVWT-144U8S1B | AVWT-144U8S1B |  |  | 276000 | 10.7 | 23.35 | 3.59 | 300000 | 192000 | 2.3
10594394 | 24.83 | HISENSE | HMSV-A-CB | Non-Ducted Indoor Units | AVWT-312U8SZB | AVWT-168U8S1B | AVWT-144U8S1B |  |  | 298000 | 10.45 | 21.2 | 3.57 | 316000 | 202000 | 2.22
10594395 | 26.67 | HISENSE | HMSV-A-CB | Non-Ducted Indoor Units | AVWT-336U8SZB | AVWT-168U8S1B | AVWT-168U8S1B |  |  | 320000 | 10.25 | 20.6 | 3.57 | 324000 | 210000 | 2.24
10594396 | 28.83 | HISENSE | HMSV-A-CB | Non-Ducted Indoor Units | AVWT-360U8SZB | AVWT-144U8S1B | AVWT-144U8S1B | AVWT-072U8SNB |  | 346000 | 10.65 | 21.15 | 3.55 | 372000 | 244000 | 2.33
10594397 | 30.83 | HISENSE | HMSV-A-CB | Non-Ducted Indoor Units | AVWT-384U8SZB | AVWT-144U8S1B | AVWT-144U8S1B | AVWT-96U8STB |  | 370000 | 10.5 | 21.55 | 3.47 | 400000 | 260000 | 2.33
10594401 | 21.5 | HISENSE | HMSV-A-CB | Ducted Indoor Units | AVWT-264U8SZB | AVWT-144U8S1B | AVWT-120U8STB |  |  | 258000 | 11.55 | 24.3 | 3.31 | 282000 | 180000 | 2.25
10595368 | 32.5 | HISENSE | HMSV-A-CB | Ducted Indoor Units | AVWT-408U8SZB | AVWT-144U8S1B | AVWT-144U8S1B | AVWT-120U8STB |  | 390000 | 11.25 | 22.9 | 3.36 | 435000 | 278000 | 2.34
10595370 | 32.5 | HISENSE | HMSV-A-CB | Non-Ducted Indoor Units | AVWT-408U8SZB | AVWT-144U8S1B | AVWT-144U8S1B | AVWT-120U8STB |  | 390000 | 10.15 | 22.2 | 3.59 | 435000 | 278000 | 2.31

## Ground Source HP
Qualified Product List for Ground Source Heat Pumps
AHRI Certified Reference Number | Tonnage | Brand Name | AHRI Type | Program Type | Outdoor Unit Model Number | Indoor Unit Model Number(s) | Full Load GLHP Cooling Capacity (Btuh) | Full Load GLHP Cooling EER (Btuh/watt) | Full Load GLHP Heating COP | Full Load GLHP Heating Capacity (Btuh)
202211042 | 3.18 | WaterFurnace | WBAHP | Water-to-Air and Brine-to-Air | URD038*0*1 |  | 38200 | 19.7 | 4.2 | 28500
202211043 | 3.18 | WaterFurnace | WBAHP | Water-to-Air and Brine-to-Air | URD038*0*4 |  | 38200 | 19.7 | 4.2 | 28500
202211044 | 3.18 | WaterFurnace | WBAHP | Water-to-Air and Brine-to-Air | URD038*0*5 |  | 38200 | 19.7 | 4.2 | 28500
202211045 | 3.18 | WaterFurnace | WBAHP | Water-to-Air and Brine-to-Air | URD038*3*1 |  | 38200 | 19.7 | 4.2 | 28500
202211046 | 3.18 | WaterFurnace | WBAHP | Water-to-Air and Brine-to-Air | URD038*3*4 |  | 38200 | 19.7 | 4.2 | 28500
202211047 | 3.18 | WaterFurnace | WBAHP | Water-to-Air and Brine-to-Air | URD038*3*5 |  | 38200 | 19.7 | 4.2 | 28500
202211048 | 4.23 | WaterFurnace | WBAHP | Water-to-Air and Brine-to-Air | URD049*0*1 |  | 50800 | 19.3 | 4 | 38200
202211049 | 4.23 | WaterFurnace | WBAHP | Water-to-Air and Brine-to-Air | URD049*0*4 |  | 50800 | 19.3 | 4 | 38200
202211050 | 4.23 | WaterFurnace | WBAHP | Water-to-Air and Brine-to-Air | URD049*0*5 |  | 50800 | 19.3 | 4 | 38200
202211051 | 4.23 | WaterFurnace | WBAHP | Water-to-Air and Brine-to-Air | URD049*3*1 |  | 50800 | 19.3 | 4 | 38200
202211052 | 4.23 | WaterFurnace | WBAHP | Water-to-Air and Brine-to-Air | URD049*3*4 |  | 50800 | 19.3 | 4 | 38200
202211053 | 4.23 | WaterFurnace | WBAHP | Water-to-Air and Brine-to-Air | URD049*3*5 |  | 50800 | 19.3 | 4 | 38200
202211054 | 5.46 | WaterFurnace | WBAHP | Water-to-Air and Brine-to-Air | URD064*0*1 |  | 65500 | 19.3 | 3.8 | 47300
202211055 | 5.46 | WaterFurnace | WBAHP | Water-to-Air and Brine-to-Air | URD064*0*4 |  | 65500 | 19.3 | 3.8 | 47300
202211056 | 5.46 | WaterFurnace | WBAHP | Water-to-Air and Brine-to-Air | URD064*0*5 |  | 65500 | 19.3 | 3.8 | 47300
202211057 | 5.46 | WaterFurnace | WBAHP | Water-to-Air and Brine-to-Air | URD064*3*1 |  | 65500 | 19.3 | 3.8 | 47300
202211058 | 5.46 | WaterFurnace | WBAHP | Water-to-Air and Brine-to-Air | URD064*3*4 |  | 65500 | 19.3 | 3.8 | 47300
202211059 | 5.46 | WaterFurnace | WBAHP | Water-to-Air and Brine-to-Air | URD064*3*5 |  | 65500 | 19.3 | 3.8 | 47300
205973779 | 5.27 | COMFORT-AIRE | WBAHP | Water-to-Air and Brine-to-Air | HEV/H060D |  | 63200 | 17.3 | 3.6 | 43700
205973780 | 5.27 | CENTURY | WBAHP | Water-to-Air and Brine-to-Air | HEV/H060D |  | 63200 | 17.3 | 3.6 | 43700
205996643 | 2.17 | Johnson Controls | WBAHP | Water-to-Air and Brine-to-Air | JEV/H/D026B B |  | 26000 | 19.9 | 4.1 | 20200
205996644 | 3.25 | Johnson Controls | WBAHP | Water-to-Air and Brine-to-Air | JEV/H/D038B B |  | 39000 | 20.3 | 4.4 | 29700
205996645 | 4.13 | Johnson Controls | WBAHP | Water-to-Air and Brine-to-Air | JEV/H/D049B B |  | 49600 | 19.3 | 4 | 36400
205996646 | 5.52 | Johnson Controls | WBAHP | Water-to-Air and Brine-to-Air | JEV/H/D064B B |  | 66200 | 18.8 | 3.9 | 48700
206185518 | 1.28 | DAIKIN | WBAHP | Water-to-Air and Brine-to-Air | WGCH015A1*G/J*T |  | 15300 | 18 | 3.6 | 10700
206185519 | 1.28 | DAIKIN | WBAHP | Water-to-Air and Brine-to-Air | WGCH015A1*G/J*C |  | 15300 | 18 | 3.6 | 10700
7423169 | 2.2 | GEOSTAR | WBAHP | Water-to-Air and Brine-to-Air | GBV/GBH026**4*1 |  | 26400 | 19.6 | 4 | 19500
7423171 | 2.2 | YORK BY JOHNSON CONTROLS | WBAHP | Water-to-Air and Brine-to-Air | YKTV/YKTH026**4*1 |  | 26400 | 19.6 | 4 | 19500
7487652 | 3.43 | GEOCOMFORT | WBAHP | Water-to-Air and Brine-to-Air | GYT036 |  | 41200 | 20.9 | 4.5 | 29100
7487653 | 3.43 | HYDRON MODULE | WBAHP | Water-to-Air and Brine-to-Air | HYT036 |  | 41200 | 20.9 | 4.5 | 29100
7487654 | 3.43 | TETCO | WBAHP | Water-to-Air and Brine-to-Air | TYT036 |  | 41200 | 20.9 | 4.5 | 29100
7487655 | 3.43 | TETCO | WBAHP | Water-to-Air and Brine-to-Air | TYT036*2 |  | 41200 | 20.9 | 4.5 | 29100
7487656 | 3.43 | GEOCOMFORT | WBAHP | Water-to-Air and Brine-to-Air | GYT036*2 |  | 41200 | 20.9 | 4.5 | 29100
7487657 | 3.43 | HYDRON MODULE | WBAHP | Water-to-Air and Brine-to-Air | HYT036*2 |  | 41200 | 20.9 | 4.5 | 29100
7487658 | 3.43 | HYDRON MODULE | WBAHP | Water-to-Air and Brine-to-Air | HYT036*3 |  | 41200 | 20.9 | 4.5 | 29100
7487659 | 3.43 | GEOCOMFORT | WBAHP | Water-to-Air and Brine-to-Air | GYT036*3 |  | 41200 | 20.9 | 4.5 | 29100
7487660 | 3.43 | TETCO | WBAHP | Water-to-Air and Brine-to-Air | TYT036*3 |  | 41200 | 20.9 | 4.5 | 29100
7487661 | 4.44 | GEOCOMFORT | WBAHP | Water-to-Air and Brine-to-Air | GYT048 |  | 53300 | 20.2 | 4.3 | 39900
7487662 | 4.44 | HYDRON MODULE | WBAHP | Water-to-Air and Brine-to-Air | HYT048 |  | 53300 | 20.2 | 4.3 | 39900
7487663 | 4.44 | TETCO | WBAHP | Water-to-Air and Brine-to-Air | TYT048 |  | 53300 | 20.2 | 4.3 | 39900
7487664 | 4.44 | TETCO | WBAHP | Water-to-Air and Brine-to-Air | TYT048*2 |  | 53300 | 20.2 | 4.3 | 39900
7487665 | 4.44 | HYDRON MODULE | WBAHP | Water-to-Air and Brine-to-Air | HYT048*2 |  | 53300 | 20.2 | 4.3 | 39900
7487666 | 4.44 | GEOCOMFORT | WBAHP | Water-to-Air and Brine-to-Air | GYT048*2 |  | 53300 | 20.2 | 4.3 | 39900
7487667 | 4.44 | GEOCOMFORT | WBAHP | Water-to-Air and Brine-to-Air | GYT048*3 |  | 53300 | 20.2 | 4.3 | 39900
7487668 | 4.44 | HYDRON MODULE | WBAHP | Water-to-Air and Brine-to-Air | HYT048*3 |  | 53300 | 20.2 | 4.3 | 39900
7487669 | 4.44 | TETCO | WBAHP | Water-to-Air and Brine-to-Air | TYT048*3 |  | 53300 | 20.2 | 4.3 | 39900
215415822 | 2.08 | Johnson Controls | WBAHP | Water-to-Air and Brine-to-Air | BY(L/R/B/P/T/K)024A*B |  | 25000 | 18 | 3.9 | 18400
215415823 | 2.08 | SKYMARK | WBAHP | Water-to-Air and Brine-to-Air | BY(L/R/B/P/T/K)024A*C |  | 25000 | 18 | 3.9 | 18400
215415830 | 4.08 | Johnson Controls | WBAHP | Water-to-Air and Brine-to-Air | BY(L/R/B/P/T/K)048A*B |  | 49000 | 17.7 | 3.7 | 36000
215415831 | 4.08 | SKYMARK | WBAHP | Water-to-Air and Brine-to-Air | BY(L/R/B/P/T/K)048A*C |  | 49000 | 17.7 | 3.7 | 36000
215415832 | 5.13 | Johnson Controls | WBAHP | Water-to-Air and Brine-to-Air | BY(L/R/B/P/T/K)060A*B |  | 61500 | 17.8 | 3.7 | 44600
215415833 | 5.13 | SKYMARK | WBAHP | Water-to-Air and Brine-to-Air | BY(L/R/B/P/T/K)060A*C |  | 61500 | 17.8 | 3.7 | 44600
215415834 | 2.13 | CENTURY | WBAHP | Water-to-Air and Brine-to-Air | MC(L/R/B/P/T/K/F)024A |  | 25600 | 17.3 | 3.6 | 19000
215415835 | 2.13 | COMFORT-AIRE | WBAHP | Water-to-Air and Brine-to-Air | MC(L/R/B/P/T/K/F)024A |  | 25600 | 17.3 | 3.6 | 19000
215415836 | 2.15 | CENTURY | WBAHP | Water-to-Air and Brine-to-Air | MC(L/R/B/P/T/K/F)024A*V |  | 25800 | 18 | 3.7 | 19000
215415837 | 2.15 | COMFORT-AIRE | WBAHP | Water-to-Air and Brine-to-Air | MC(L/R/B/P/T/K/F)024A*V |  | 25800 | 18 | 3.7 | 19000
215415840 | 2.54 | CENTURY | WBAHP | Water-to-Air and Brine-to-Air | MC(L/R/B/P/T/K/F)030A*V |  | 30500 | 17.3 | 3.6 | 23000
215415841 | 2.54 | COMFORT-AIRE | WBAHP | Water-to-Air and Brine-to-Air | MC(L/R/B/P/T/K/F)030A*V |  | 30500 | 17.3 | 3.6 | 23000
215415844 | 3.03 | CENTURY | WBAHP | Water-to-Air and Brine-to-Air | MC(L/R/B/P/T/K/F)036A*V |  | 36400 | 17.4 | 3.6 | 27900
215415845 | 3.03 | COMFORT-AIRE | WBAHP | Water-to-Air and Brine-to-Air | MC(L/R/B/P/T/K/F)036A*V |  | 36400 | 17.4 | 3.6 | 27900
4219434 | 3.78 | NORDIC | WBAHP | Water-to-Air and Brine-to-Air | TF55HACW-P-1T-*-SDE** |  | 45400 | 17.1 | 3.8 | 35400
4230311 | 1.39 | DAIKIN | WBAHP | Water-to-Air and Brine-to-Air | WCCW4015*E*01* |  | 16700 | 18.7 | 3.7 | 11400
4230439 | 1.43 | DAIKIN | WBAHP | Water-to-Air and Brine-to-Air | WCCW4015*E*04* |  | 17200 | 20.8 | 4 | 11500
4230441 | 1.4 | DAIKIN | WBAHP | Water-to-Air and Brine-to-Air | WCCW4015*J*04* |  | 16800 | 20.8 | 3.8 | 11500
4230745 | 1.88 | DAIKIN | WBAHP | Water-to-Air and Brine-to-Air | WCCW4019*E*01* |  | 22600 | 17.3 | 3.6 | 14700
4230747 | 1.88 | DAIKIN | WBAHP | Water-to-Air and Brine-to-Air | WCCW4019*J*01* |  | 22600 | 17.3 | 3.6 | 14700
7520241 | 2.62 | GEOCOMFORT | WBAHP | Water-to-Air and Brine-to-Air | GVS030*2***1 |  | 31400 | 20.4 | 4.2 | 23200
7520242 | 2.62 | HYDRON MODULE | WBAHP | Water-to-Air and Brine-to-Air | HVS030*2***1 |  | 31400 | 20.4 | 4.2 | 23200
7520243 | 2.62 | TETCO | WBAHP | Water-to-Air and Brine-to-Air | TVS030*2***1 |  | 31400 | 20.4 | 4.2 | 23200
7520244 | 2.62 | TETCO | WBAHP | Water-to-Air and Brine-to-Air | TVS030*3***1 |  | 31400 | 20.4 | 4.2 | 23200
7520245 | 2.62 | HYDRON MODULE | WBAHP | Water-to-Air and Brine-to-Air | HVS030*3***1 |  | 31400 | 20.4 | 4.2 | 23200
7520246 | 2.62 | GEOCOMFORT | WBAHP | Water-to-Air and Brine-to-Air | GVS030*A***1 |  | 31400 | 20.4 | 4.2 | 23200
7520247 | 2.62 | HYDRON MODULE | WBAHP | Water-to-Air and Brine-to-Air | HVS030*A***1 |  | 31400 | 20.4 | 4.2 | 23200
7520248 | 2.62 | TETCO | WBAHP | Water-to-Air and Brine-to-Air | TVS030*A***1 |  | 31400 | 20.4 | 4.2 | 23200
7520249 | 2.62 | GEOCOMFORT | WBAHP | Water-to-Air and Brine-to-Air | GVS030*3***1 |  | 31400 | 20.4 | 4.2 | 23200
7520250 | 3.23 | GEOCOMFORT | WBAHP | Water-to-Air and Brine-to-Air | GVS036*****1 |  | 38800 | 19.2 | 3.9 | 29600
7520251 | 3.23 | HYDRON MODULE | WBAHP | Water-to-Air and Brine-to-Air | HVS036*****1 |  | 38800 | 19.2 | 3.9 | 29600
7520252 | 3.23 | TETCO | WBAHP | Water-to-Air and Brine-to-Air | TVS036*****1 |  | 38800 | 19.2 | 3.9 | 29600
7520253 | 3.23 | GEOCOMFORT | WBAHP | Water-to-Air and Brine-to-Air | GVS036*2***1 |  | 38800 | 19.2 | 3.9 | 29600
7520254 | 3.23 | HYDRON MODULE | WBAHP | Water-to-Air and Brine-to-Air | HVS036*2***1 |  | 38800 | 19.2 | 3.9 | 29600
7520255 | 3.23 | TETCO | WBAHP | Water-to-Air and Brine-to-Air | TVS036*2***1 |  | 38800 | 19.2 | 3.9 | 29600
7520256 | 3.23 | GEOCOMFORT | WBAHP | Water-to-Air and Brine-to-Air | GVS036*3***1 |  | 38800 | 19.2 | 3.9 | 29600
7520257 | 3.23 | HYDRON MODULE | WBAHP | Water-to-Air and Brine-to-Air | HVS036*3***1 |  | 38800 | 19.2 | 3.9 | 29600
7520258 | 3.23 | TETCO | WBAHP | Water-to-Air and Brine-to-Air | TVS036*3***1 |  | 38800 | 19.2 | 3.9 | 29600
7520259 | 3.23 | GEOCOMFORT | WBAHP | Water-to-Air and Brine-to-Air | GVS036*A***1 |  | 38800 | 19.2 | 3.9 | 29600
7520260 | 3.23 | HYDRON MODULE | WBAHP | Water-to-Air and Brine-to-Air | HVS036*A***1 |  | 38800 | 19.2 | 3.9 | 29600
7520261 | 3.23 | TETCO | WBAHP | Water-to-Air and Brine-to-Air | TVS036*A***1 |  | 38800 | 19.2 | 3.9 | 29600
7523956 | 1.81 | GEOCOMFORT | WBAHP | Water-to-Air and Brine-to-Air | GVS018*****1 |  | 21700 | 22.2 | 4 | 15400
7523957 | 1.81 | HYDRON MODULE | WBAHP | Water-to-Air and Brine-to-Air | HVS018*****1 |  | 21700 | 22.2 | 4 | 15400
7523958 | 1.81 | TETCO | WBAHP | Water-to-Air and Brine-to-Air | TVS018*****1 |  | 21700 | 22.2 | 4 | 15400
7523959 | 1.81 | GEOCOMFORT | WBAHP | Water-to-Air and Brine-to-Air | GVS018*A***1 |  | 21700 | 22.2 | 4 | 15400
7523960 | 1.81 | HYDRON MODULE | WBAHP | Water-to-Air and Brine-to-Air | HVS018*A***1 |  | 21700 | 22.2 | 4 | 15400
7523961 | 1.81 | TETCO | WBAHP | Water-to-Air and Brine-to-Air | TVS018*A***1 |  | 21700 | 22.2 | 4 | 15400
207657647 | 1.29 | ClimateMaster | WBAHP-O | Water-to-Air and Brine-to-Air | TSM15 D |  | 15500 | 18.8 | 3.6 | 11000
215285739 | 2.19 | ClimateMaster | WBAHP | Water-to-Air and Brine-to-Air | SE(L/R/B/P/D/N/T/K)024A |  | 26300 | 19.9 | 4.1 | 17800
215285740 | 3.27 | ClimateMaster | WBAHP | Water-to-Air and Brine-to-Air | SE(L/R/B/P/D/N/T/K)036A |  | 39200 | 18.6 | 4.2 | 28400
215285741 | 4.31 | ClimateMaster | WBAHP | Water-to-Air and Brine-to-Air | SE(L/R/B/P/D/N/T/K)048A |  | 51700 | 19.4 | 4 | 38200
215285742 | 5.22 | ClimateMaster | WBAHP | Water-to-Air and Brine-to-Air | SE(L/R/B/P/D/N/T/K)060A |  | 62600 | 18.7 | 3.9 | 44300
215285743 | 6.23 | ClimateMaster | WBAHP | Water-to-Air and Brine-to-Air | SE(L/R/B/P/D/N/T/K)072A |  | 74700 | 18.4 | 3.8 | 54000
215310891 | 2.01 | GEOSTAR | WBAHP | Water-to-Air and Brine-to-Air | G7A(V/H)024BV1**2 |  | 24100 | 23.6 | 4.1 | 24800
215310892 | 2.98 | GEOSTAR | WBAHP | Water-to-Air and Brine-to-Air | G7A(V/H)036BV1**2 |  | 35800 | 18.1 | 3.8 | 32900
215310893 | 3.75 | GEOSTAR | WBAHP | Water-to-Air and Brine-to-Air | G7A(V/H)048BV1**2 |  | 45000 | 18.9 | 3.6 | 42000
215310990 | 2.01 | GeoSmart Energy | WBAHP | Water-to-Air and Brine-to-Air | S7A(V/H)024BV1**2 |  | 24100 | 23.6 | 4.1 | 24800
215310991 | 2.98 | GeoSmart Energy | WBAHP | Water-to-Air and Brine-to-Air | S7A(V/H)036BV1**2 |  | 35800 | 18.1 | 3.8 | 32900
215310992 | 3.75 | GeoSmart Energy | WBAHP | Water-to-Air and Brine-to-Air | S7A(V/H)048BV1**2 |  | 45000 | 18.9 | 3.6 | 42000
5343160 | 3.84 | DAIKIN | WBAHP | Water-to-Air and Brine-to-Air | WVFW1042*E***04 |  | 46100 | 18.9 | 3.8 | 34400
5343161 | 3.84 | DAIKIN | WBAHP | Water-to-Air and Brine-to-Air | WVFW1042*F***04 |  | 46100 | 18.9 | 3.8 | 34400
5343162 | 3.84 | DAIKIN | WBAHP | Water-to-Air and Brine-to-Air | WVFW1042*K***04 |  | 46100 | 18.9 | 3.8 | 34400
5343170 | 4.18 | DAIKIN | WBAHP | Water-to-Air and Brine-to-Air | WVFW1048*E***04 |  | 50200 | 18.2 | 3.8 | 37600
5343172 | 4.18 | DAIKIN | WBAHP | Water-to-Air and Brine-to-Air | WVFW1048*F***04 |  | 50200 | 18.2 | 3.8 | 37600
5343173 | 4.18 | DAIKIN | WBAHP | Water-to-Air and Brine-to-Air | WVFW1048*K***04 |  | 50200 | 18.2 | 3.8 | 37600
5343215 | 5.5 | DAIKIN | WBAHP | Water-to-Air and Brine-to-Air | WVFW1060*E***04 |  | 66000 | 18 | 3.8 | 46000
5343216 | 5.5 | DAIKIN | WBAHP | Water-to-Air and Brine-to-Air | WVFW1060*F***04 |  | 66000 | 18 | 3.8 | 46000
5343217 | 5.5 | DAIKIN | WBAHP | Water-to-Air and Brine-to-Air | WVFW1060*K***04 |  | 66000 | 18 | 3.8 | 46000
5440541 | 5.25 | GEOCOMFORT | WBAHP | Water-to-Air and Brine-to-Air | GXT060D |  | 63000 | 17.8 | 3.7 | 47700
5440542 | 5.25 | HYDRON MODULE | WBAHP | Water-to-Air and Brine-to-Air | HXT060D |  | 63000 | 17.8 | 3.7 | 47700
5440543 | 5.25 | TETCO | WBAHP | Water-to-Air and Brine-to-Air | TXT060D |  | 63000 | 17.8 | 3.7 | 47700
5440554 | 5.93 | GEOCOMFORT | WBAHP | Water-to-Air and Brine-to-Air | GXT072D |  | 71100 | 17.1 | 3.6 | 55900
5440555 | 5.93 | HYDRON MODULE | WBAHP | Water-to-Air and Brine-to-Air | HXT072D |  | 71100 | 17.1 | 3.6 | 55900
5440557 | 5.93 | TETCO | WBAHP | Water-to-Air and Brine-to-Air | TXT072D |  | 71100 | 17.1 | 3.6 | 55900
5440573 | 5.25 | GEOCOMFORT | WBAHP | Water-to-Air and Brine-to-Air | GXT060D2 |  | 63000 | 17.8 | 3.7 | 47700
5440574 | 5.25 | HYDRON MODULE | WBAHP | Water-to-Air and Brine-to-Air | HXT060D2 |  | 63000 | 17.8 | 3.7 | 47700
5440575 | 5.25 | TETCO | WBAHP | Water-to-Air and Brine-to-Air | TXT060D2 |  | 63000 | 17.8 | 3.7 | 47700
5440576 | 5.93 | GEOCOMFORT | WBAHP | Water-to-Air and Brine-to-Air | GXT072D2 |  | 71100 | 17.1 | 3.6 | 55900
5440577 | 5.93 | HYDRON MODULE | WBAHP | Water-to-Air and Brine-to-Air | HXT072D2 |  | 71100 | 17.1 | 3.6 | 55900
5440578 | 5.93 | TETCO | WBAHP | Water-to-Air and Brine-to-Air | TXT072D2 |  | 71100 | 17.1 | 3.6 | 55900
206438735 | 2.38 | BOSCH | WBAHP | Water-to-Air and Brine-to-Air | EP030-2HZ/VT*-*****B |  | 28500 | 19.4 | 3.95 | 20300
206438736 | 2.38 | BOSCH | WBAHP | Water-to-Air and Brine-to-Air | EP030-3HZ/VT*-*****B |  | 28500 | 19.4 | 3.95 | 20300
206438737 | 2.38 | BOSCH | WBAHP | Water-to-Air and Brine-to-Air | EP030-4HZ/VT*-*****B |  | 28500 | 19.4 | 3.95 | 20300
206438738 | 5.13 | BOSCH | WBAHP | Water-to-Air and Brine-to-Air | EP060-3HZ/VT*-*****B |  | 61500 | 17.45 | 4.05 | 46900
206438739 | 5.13 | BOSCH | WBAHP | Water-to-Air and Brine-to-Air | EP060-4HZ/VT*-*****B |  | 61500 | 17.45 | 4.05 | 46900
206438740 | 5.88 | BOSCH | WBAHP | Water-to-Air and Brine-to-Air | EP070-3HZ/VT*-*****B |  | 70500 | 17.56 | 3.77 | 56500
206438741 | 5.88 | BOSCH | WBAHP | Water-to-Air and Brine-to-Air | EP070-4HZ/VT*-*****B |  | 70500 | 17.56 | 3.77 | 56500
215827077 | 6.13 | DAIKIN | WBAHP | Water-to-Air and Brine-to-Air | WSLH072F1*G/J |  | 73500 | 18 | 3.6 | 53600
215827078 | 6.13 | DAIKIN | WBAHP | Water-to-Air and Brine-to-Air | WSLH072K1*G/J |  | 73500 | 18 | 3.6 | 53600
215827083 | 8.17 | DAIKIN | WBAHP | Water-to-Air and Brine-to-Air | WSLH096F1*G/J |  | 98000 | 17.9 | 3.6 | 72000
215827084 | 8.17 | DAIKIN | WBAHP | Water-to-Air and Brine-to-Air | WSLH096K1*G/J |  | 98000 | 17.9 | 3.6 | 72000
215827089 | 10.25 | DAIKIN | WBAHP | Water-to-Air and Brine-to-Air | WSLH120F1*G/J |  | 123000 | 17.1 | 3.7 | 90000
215827090 | 10.25 | DAIKIN | WBAHP | Water-to-Air and Brine-to-Air | WSLH120K1*G/J |  | 123000 | 17.1 | 3.6 | 90000
215827091 | 10.25 | DAIKIN | WBAHP | Water-to-Air and Brine-to-Air | WSLH120L1*G/J |  | 123000 | 17.1 | 3.6 | 90000
215827092 | 6.42 | DAIKIN | WBAHP | Water-to-Air and Brine-to-Air | WSLV072F1*G/J |  | 77000 | 19 | 3.7 | 53000
215827094 | 6.42 | DAIKIN | WBAHP | Water-to-Air and Brine-to-Air | WSLV072K1*G/J |  | 77000 | 19 | 3.7 | 53000
215827096 | 6.42 | DAIKIN | WBAHP | Water-to-Air and Brine-to-Air | WSLV072L1*G/J |  | 77000 | 19 | 3.6 | 53000
215827098 | 8.29 | DAIKIN | WBAHP | Water-to-Air and Brine-to-Air | WSLV096F1*G/J |  | 99500 | 19.4 | 3.9 | 74100
215827100 | 8.29 | DAIKIN | WBAHP | Water-to-Air and Brine-to-Air | WSLV096K1*G/J |  | 99500 | 19.4 | 3.9 | 74100
215827102 | 8.29 | DAIKIN | WBAHP | Water-to-Air and Brine-to-Air | WSLV096L1*G/J |  | 99500 | 18.7 | 3.7 | 74100
5295936 | 1.25 | WaterFurnace | WBAHP | Water-to-Air and Brine-to-Air | NBV/NBH015**0*0 |  | 15000 | 18 | 3.8 | 12000
5295937 | 1.25 | WaterFurnace | WBAHP | Water-to-Air and Brine-to-Air | NBV/NBH015**2*0 |  | 15000 | 18 | 3.8 | 12000
5295943 | 2.06 | TRANE | WBAHP | Water-to-Air and Brine-to-Air | EXHF0241 |  | 24700 | 18 | 3.6 | 17900
5295944 | 1.25 | WaterFurnace | WBAHP | Water-to-Air and Brine-to-Air | NBV/NBH015**2*1 |  | 15000 | 18.8 | 4 | 12000
5295945 | 1.25 | WaterFurnace | WBAHP | Water-to-Air and Brine-to-Air | NBV/NBH015**2*4 |  | 15000 | 18.8 | 4 | 12000
5295946 | 2.06 | TRANE | WBAHP | Water-to-Air and Brine-to-Air | EXHF0242 |  | 24700 | 18 | 3.6 | 17900
5295947 | 1.25 | WaterFurnace | WBAHP | Water-to-Air and Brine-to-Air | NBV/NBH015**0*1 |  | 15000 | 18.8 | 4 | 12000
5295948 | 1.25 | WaterFurnace | WBAHP | Water-to-Air and Brine-to-Air | NBV/NBH015**0*4 |  | 15000 | 18.8 | 4 | 12000
5295949 | 2.06 | TRANE | WBAHP | Water-to-Air and Brine-to-Air | EXHF0247 |  | 24700 | 18 | 3.6 | 17900
5295950 | 2.48 | TRANE | WBAHP | Water-to-Air and Brine-to-Air | EXHF0301 |  | 29700 | 18.7 | 3.7 | 21100
5295951 | 2.48 | TRANE | WBAHP | Water-to-Air and Brine-to-Air | EXHF0302 |  | 29700 | 18.7 | 3.7 | 21100
5295952 | 2.48 | TRANE | WBAHP | Water-to-Air and Brine-to-Air | EXHF0307 |  | 29700 | 18.7 | 3.7 | 21100
5295953 | 3.03 | TRANE | WBAHP | Water-to-Air and Brine-to-Air | EXHF0361 |  | 36400 | 19.1 | 3.78 | 26700
5295954 | 3.03 | TRANE | WBAHP | Water-to-Air and Brine-to-Air | EXHF0362 |  | 36400 | 19.1 | 3.78 | 26700
5295955 | 3.03 | TRANE | WBAHP | Water-to-Air and Brine-to-Air | EXHF0367 |  | 36400 | 19.1 | 3.78 | 26700
5295956 | 3.03 | TRANE | WBAHP | Water-to-Air and Brine-to-Air | EXHF0363 |  | 36400 | 19.1 | 3.78 | 26700
5295957 | 3.03 | TRANE | WBAHP | Water-to-Air and Brine-to-Air | EXHF0368 |  | 36400 | 19.1 | 3.78 | 26700
5295958 | 3.03 | TRANE | WBAHP | Water-to-Air and Brine-to-Air | EXHF0364 |  | 36400 | 19.1 | 3.78 | 26700
5295959 | 3.63 | TRANE | WBAHP | Water-to-Air and Brine-to-Air | EXHF0421 |  | 43500 | 18.5 | 3.89 | 32500
5295961 | 3.63 | TRANE | WBAHP | Water-to-Air and Brine-to-Air | EXHF0422 |  | 43500 | 18.5 | 3.89 | 32500
5295963 | 3.63 | TRANE | WBAHP | Water-to-Air and Brine-to-Air | EXHF0423 |  | 43500 | 18.5 | 3.89 | 32500
5295964 | 1.54 | WaterFurnace | WBAHP | Water-to-Air and Brine-to-Air | NBV/NBH018**2*1 |  | 18500 | 18.3 | 3.8 | 14500
5295965 | 3.63 | TRANE | WBAHP | Water-to-Air and Brine-to-Air | EXHF0424 |  | 43500 | 18.5 | 3.89 | 32500
5295966 | 1.54 | WaterFurnace | WBAHP | Water-to-Air and Brine-to-Air | NBV/NBH018**2*4 |  | 18500 | 18.3 | 3.8 | 14500
5295967 | 3.63 | TRANE | WBAHP | Water-to-Air and Brine-to-Air | EXHF0428 |  | 43500 | 18.5 | 3.89 | 32500
5295968 | 1.54 | WaterFurnace | WBAHP | Water-to-Air and Brine-to-Air | NBV/NBH018**0*4 |  | 18500 | 18.3 | 3.8 | 14500
5295969 | 1.54 | WaterFurnace | WBAHP | Water-to-Air and Brine-to-Air | NBV/NBH018**0*1 |  | 18500 | 18.3 | 3.8 | 14500
5295970 | 3.99 | TRANE | WBAHP | Water-to-Air and Brine-to-Air | EXHF0481 |  | 47900 | 17.7 | 3.76 | 36300
5295971 | 3.99 | TRANE | WBAHP | Water-to-Air and Brine-to-Air | EXHF0482 |  | 47900 | 17.7 | 3.76 | 36300
5295972 | 3.99 | TRANE | WBAHP | Water-to-Air and Brine-to-Air | EXHF0483 |  | 47900 | 17.7 | 3.76 | 36300
5295973 | 3.99 | TRANE | WBAHP | Water-to-Air and Brine-to-Air | EXHF0484 |  | 47900 | 17.7 | 3.76 | 36300
5295974 | 3.99 | TRANE | WBAHP | Water-to-Air and Brine-to-Air | EXHF0488 |  | 47900 | 17.7 | 3.76 | 36300
5295980 | 2.17 | WaterFurnace | WBAHP | Water-to-Air and Brine-to-Air | NBV/NBH024**0*0 |  | 26000 | 19.2 | 3.7 | 18900
5295981 | 2.17 | WaterFurnace | WBAHP | Water-to-Air and Brine-to-Air | NBV/NBH024**3*0 |  | 26000 | 19.2 | 3.7 | 18900
5295982 | 2.17 | WaterFurnace | WBAHP | Water-to-Air and Brine-to-Air | NBV/NBH024**4*0 |  | 26000 | 19.2 | 3.7 | 18900
5295983 | 2.17 | WaterFurnace | WBAHP | Water-to-Air and Brine-to-Air | NBV/NBH024**2*0 |  | 26000 | 19.2 | 3.7 | 18900
5295984 | 2.17 | WaterFurnace | WBAHP | Water-to-Air and Brine-to-Air | NBV/NBH024**0*1 |  | 26000 | 19.6 | 3.8 | 19000
5295985 | 2.17 | WaterFurnace | WBAHP | Water-to-Air and Brine-to-Air | NBV/NBH024**3*1 |  | 26000 | 19.6 | 3.8 | 19000
5295986 | 2.17 | WaterFurnace | WBAHP | Water-to-Air and Brine-to-Air | NBV/NBH024**2*1 |  | 26000 | 19.6 | 3.8 | 19000
5295987 | 2.17 | WaterFurnace | WBAHP | Water-to-Air and Brine-to-Air | NBV/NBH024**4*1 |  | 26000 | 19.6 | 3.8 | 19000
5295988 | 2.17 | WaterFurnace | WBAHP | Water-to-Air and Brine-to-Air | NBV/NBH024**4*4 |  | 26000 | 19.6 | 3.8 | 19000
5295989 | 2.17 | WaterFurnace | WBAHP | Water-to-Air and Brine-to-Air | NBV/NBH024**3*4 |  | 26000 | 19.6 | 3.8 | 19000
214841657 | 2.13 | ClimateMaster | WBAHP | Water-to-Air and Brine-to-Air | SC(L/R/B/P/T/K/F)024A |  | 25600 | 17.3 | 3.6 | 19000
214841658 | 2.15 | ClimateMaster | WBAHP | Water-to-Air and Brine-to-Air | SC(L/R/B/P/T/K/F)024A*V |  | 25800 | 18 | 3.7 | 19000
214841660 | 2.54 | ClimateMaster | WBAHP | Water-to-Air and Brine-to-Air | SC(L/R/B/P/T/K/F)030A*V |  | 30500 | 17.3 | 3.6 | 23000
214841662 | 3.03 | ClimateMaster | WBAHP | Water-to-Air and Brine-to-Air | SC(L/R/B/P/T/K/F)036A*V |  | 36400 | 17.4 | 3.6 | 27900
214841676 | 1.27 | ClimateMaster | WBAHP | Water-to-Air and Brine-to-Air | SC(L/R/B/P/T/K/F)015A*V |  | 15200 | 17.3 | 3.6 | 10700
214841678 | 1.62 | ClimateMaster | WBAHP | Water-to-Air and Brine-to-Air | SC(L/R/B/P/T/K/F)018A*V |  | 19400 | 17.3 | 3.6 | 13800
214841679 | 2.13 | ClimateMaster | WBAHP | Water-to-Air and Brine-to-Air | SR(L/R/B/P/T/K/F)024A |  | 25600 | 17.3 | 3.6 | 19000
214841680 | 2.15 | ClimateMaster | WBAHP | Water-to-Air and Brine-to-Air | SR(L/R/B/P/T/K/F)024A*V |  | 25800 | 18 | 3.7 | 19000
214841682 | 2.54 | ClimateMaster | WBAHP | Water-to-Air and Brine-to-Air | SR(L/R/B/P/T/K/F)030A*V |  | 30500 | 17.3 | 3.6 | 23000
8735477 | 4.28 | GEOCOMFORT | WBAHP | Water-to-Air and Brine-to-Air | GVT048 |  | 51300 | 18.9 | 3.9 | 38300
8735495 | 4.28 | HYDRON MODULE | WBAHP | Water-to-Air and Brine-to-Air | HVT048 |  | 51300 | 18.9 | 3.9 | 38300
8735512 | 4.28 | TETCO | WBAHP | Water-to-Air and Brine-to-Air | TVT048 |  | 51300 | 18.9 | 3.9 | 38300
8735538 | 4.28 | GEOCOMFORT | WBAHP | Water-to-Air and Brine-to-Air | GVT048*2 |  | 51300 | 18.9 | 3.9 | 38300
8735552 | 4.28 | HYDRON MODULE | WBAHP | Water-to-Air and Brine-to-Air | HVT048*2 |  | 51300 | 18.9 | 3.9 | 38300
8735567 | 4.28 | TETCO | WBAHP | Water-to-Air and Brine-to-Air | TVT048*2 |  | 51300 | 18.9 | 3.9 | 38300
8735607 | 4.28 | GEOCOMFORT | WBAHP | Water-to-Air and Brine-to-Air | GVT048*3 |  | 51300 | 18.9 | 3.9 | 38300
8735711 | 4.28 | HYDRON MODULE | WBAHP | Water-to-Air and Brine-to-Air | HVT048*3 |  | 51300 | 18.9 | 3.9 | 38300
8735721 | 4.28 | TETCO | WBAHP | Water-to-Air and Brine-to-Air | TVT048*3 |  | 51300 | 18.9 | 3.9 | 38300
8735754 | 4.28 | GEOCOMFORT | WBAHP | Water-to-Air and Brine-to-Air | GVT048*A |  | 51300 | 18.9 | 3.9 | 38300
8735767 | 4.28 | HYDRON MODULE | WBAHP | Water-to-Air and Brine-to-Air | HVT048*A |  | 51300 | 18.9 | 3.9 | 38300
8735778 | 4.28 | TETCO | WBAHP | Water-to-Air and Brine-to-Air | TVT048*A |  | 51300 | 18.9 | 3.9 | 38300
3706350 | 1.23 | GEOSTAR | WBAHP | Water-to-Air and Brine-to-Air | ZS015**0*1 |  | 14700 | 17.5 | 3.7 | 11500
3706351 | 1.23 | GEOSTAR | WBAHP | Water-to-Air and Brine-to-Air | ZS015**2*1 |  | 14700 | 17.5 | 3.7 | 11500
3706369 | 1.54 | GEOSTAR | WBAHP | Water-to-Air and Brine-to-Air | ZS018**0*1 |  | 18500 | 17.5 | 3.7 | 13700
3706370 | 1.54 | GEOSTAR | WBAHP | Water-to-Air and Brine-to-Air | ZS018**2*1 |  | 18500 | 17.5 | 3.7 | 13700
3706376 | 2.03 | GEOSTAR | WBAHP | Water-to-Air and Brine-to-Air | ZS024**0*1 |  | 24400 | 17.5 | 3.8 | 17500
3706377 | 2.03 | GEOSTAR | WBAHP | Water-to-Air and Brine-to-Air | ZS024**2*1 |  | 24400 | 17.5 | 3.8 | 17500
3706378 | 2.03 | GEOSTAR | WBAHP | Water-to-Air and Brine-to-Air | ZS024**3*1 |  | 24400 | 17.5 | 3.8 | 17500
3706379 | 2.03 | GEOSTAR | WBAHP | Water-to-Air and Brine-to-Air | ZS024**4*1 |  | 24400 | 17.5 | 3.8 | 17500
3706380 | 2.42 | GEOSTAR | WBAHP | Water-to-Air and Brine-to-Air | ZS030**0*1 |  | 29000 | 18.3 | 3.8 | 22800
3706381 | 2.42 | GEOSTAR | WBAHP | Water-to-Air and Brine-to-Air | ZS030**2*1 |  | 29000 | 18.3 | 3.8 | 22800
3706382 | 2.42 | GEOSTAR | WBAHP | Water-to-Air and Brine-to-Air | ZS030**3*1 |  | 29000 | 18.3 | 3.8 | 22800
3706383 | 2.42 | GEOSTAR | WBAHP | Water-to-Air and Brine-to-Air | ZS030**4*1 |  | 29000 | 18.3 | 3.8 | 22800
3706391 | 3.53 | GEOSTAR | WBAHP | Water-to-Air and Brine-to-Air | ZS042**0*1 |  | 42300 | 18.5 | 3.7 | 29900
3706392 | 3.53 | GEOSTAR | WBAHP | Water-to-Air and Brine-to-Air | ZS042**3*1 |  | 42300 | 18.5 | 3.7 | 29900
3706393 | 3.53 | GEOSTAR | WBAHP | Water-to-Air and Brine-to-Air | ZS042**4*1 |  | 42300 | 18.5 | 3.7 | 29900
3706394 | 4.13 | GEOSTAR | WBAHP | Water-to-Air and Brine-to-Air | ZS048**0*1 |  | 49500 | 18.1 | 3.6 | 36900
3706395 | 4.13 | GEOSTAR | WBAHP | Water-to-Air and Brine-to-Air | ZS048**3*1 |  | 49500 | 18.1 | 3.6 | 36900
3706396 | 4.13 | GEOSTAR | WBAHP | Water-to-Air and Brine-to-Air | ZS048**4*1 |  | 49500 | 18.1 | 3.6 | 36900
3706397 | 5.08 | GEOSTAR | WBAHP | Water-to-Air and Brine-to-Air | ZS060**0*1 |  | 60900 | 17.9 | 3.6 | 47100
3706398 | 5.08 | GEOSTAR | WBAHP | Water-to-Air and Brine-to-Air | ZS060**3*1 |  | 60900 | 17.9 | 3.6 | 47100
3706399 | 5.08 | GEOSTAR | WBAHP | Water-to-Air and Brine-to-Air | ZS060**4*1 |  | 60900 | 17.9 | 3.6 | 47100
3811559 | 2.03 | WaterFurnace | WBAHP | Water-to-Air and Brine-to-Air | USV/USH024**0*1 |  | 24400 | 17.5 | 3.8 | 17500
3811671 | 2.03 | WaterFurnace | WBAHP | Water-to-Air and Brine-to-Air | USV/USH024**2*1 |  | 24400 | 17.5 | 3.8 | 17500
3811673 | 2.03 | WaterFurnace | WBAHP | Water-to-Air and Brine-to-Air | USV/USH024**3*1 |  | 24400 | 17.5 | 3.8 | 17500
201907628 | 3.18 | WaterFurnace | WBAHP | Water-to-Air and Brine-to-Air | URD038*4*1 |  | 38200 | 19.7 | 4.2 | 28500
201907629 | 3.18 | WaterFurnace | WBAHP | Water-to-Air and Brine-to-Air | URD038*4*4 |  | 38200 | 19.7 | 4.2 | 28500
201907630 | 3.18 | WaterFurnace | WBAHP | Water-to-Air and Brine-to-Air | URD038*4*5 |  | 38200 | 19.7 | 4.2 | 28500
201907631 | 4.23 | WaterFurnace | WBAHP | Water-to-Air and Brine-to-Air | URD049*4*1 |  | 50800 | 19.3 | 4 | 38200
201907632 | 4.23 | WaterFurnace | WBAHP | Water-to-Air and Brine-to-Air | URD049*4*4 |  | 50800 | 19.3 | 4 | 38200
201907633 | 4.23 | WaterFurnace | WBAHP | Water-to-Air and Brine-to-Air | URD049*4*5 |  | 50800 | 19.3 | 4 | 38200
201926691 | 5.18 | WaterFurnace | WBAHP | Water-to-Air and Brine-to-Air | URS060*0*1 |  | 62200 | 18.4 | 4 | 47900
201926694 | 5.18 | WaterFurnace | WBAHP | Water-to-Air and Brine-to-Air | URS060*0*4 |  | 62200 | 18.4 | 4 | 47900
201926696 | 5.18 | WaterFurnace | WBAHP | Water-to-Air and Brine-to-Air | URS060*0*5 |  | 62200 | 18.4 | 4 | 47900
201926699 | 5.18 | WaterFurnace | WBAHP | Water-to-Air and Brine-to-Air | URS060*3*1 |  | 62200 | 18.4 | 4 | 47900
201926702 | 5.18 | WaterFurnace | WBAHP | Water-to-Air and Brine-to-Air | URS060*3*4 |  | 62200 | 18.4 | 4 | 47900
201926705 | 5.18 | WaterFurnace | WBAHP | Water-to-Air and Brine-to-Air | URS060*3*5 |  | 62200 | 18.4 | 4 | 47900
201926708 | 5.18 | WaterFurnace | WBAHP | Water-to-Air and Brine-to-Air | URS060*4*1 |  | 62200 | 18.4 | 4 | 47900
201926711 | 5.18 | WaterFurnace | WBAHP | Water-to-Air and Brine-to-Air | URS060*4*4 |  | 62200 | 18.4 | 4 | 47900
201926714 | 5.18 | WaterFurnace | WBAHP | Water-to-Air and Brine-to-Air | URS060*4*5 |  | 62200 | 18.4 | 4 | 47900
201926717 | 5.76 | WaterFurnace | WBAHP | Water-to-Air and Brine-to-Air | URS070*0*1 |  | 69100 | 17.6 | 3.7 | 54000
201926719 | 5.76 | WaterFurnace | WBAHP | Water-to-Air and Brine-to-Air | URS070*0*4 |  | 69100 | 17.6 | 3.7 | 54000
201926724 | 5.76 | WaterFurnace | WBAHP | Water-to-Air and Brine-to-Air | URS070*0*5 |  | 69100 | 17.6 | 3.7 | 54000
201926727 | 5.76 | WaterFurnace | WBAHP | Water-to-Air and Brine-to-Air | URS070*3*1 |  | 69100 | 17.6 | 3.7 | 54000
201926730 | 5.76 | WaterFurnace | WBAHP | Water-to-Air and Brine-to-Air | URS070*3*4 |  | 69100 | 17.6 | 3.7 | 54000
201926733 | 5.76 | WaterFurnace | WBAHP | Water-to-Air and Brine-to-Air | URS070*3*5 |  | 69100 | 17.6 | 3.7 | 54000
201926736 | 5.76 | WaterFurnace | WBAHP | Water-to-Air and Brine-to-Air | URS070*4*1 |  | 69100 | 17.6 | 3.7 | 54000
201926738 | 5.76 | WaterFurnace | WBAHP | Water-to-Air and Brine-to-Air | URS070*4*4 |  | 69100 | 17.6 | 3.7 | 54000
201926741 | 5.76 | WaterFurnace | WBAHP | Water-to-Air and Brine-to-Air | URS070*4*5 |  | 69100 | 17.6 | 3.7 | 54000
201926779 | 5.46 | WaterFurnace | WBAHP | Water-to-Air and Brine-to-Air | URD064*4*1 |  | 65500 | 19.3 | 3.8 | 47300
201926783 | 5.46 | WaterFurnace | WBAHP | Water-to-Air and Brine-to-Air | URD064*4*4 |  | 65500 | 19.3 | 3.8 | 47300
201926787 | 5.46 | WaterFurnace | WBAHP | Water-to-Air and Brine-to-Air | URD064*4*5 |  | 65500 | 19.3 | 3.8 | 47300
201926799 | 6.15 | WaterFurnace | WBAHP | Water-to-Air and Brine-to-Air | URD072*4*1 |  | 73800 | 18.2 | 3.7 | 55400
201926802 | 6.15 | WaterFurnace | WBAHP | Water-to-Air and Brine-to-Air | URD072*4*4 |  | 73800 | 18.2 | 3.7 | 55400
201926804 | 6.15 | WaterFurnace | WBAHP | Water-to-Air and Brine-to-Air | URD072*4*5 |  | 73800 | 18.2 | 3.7 | 55400
201926809 | 7.65 | WaterFurnace | WBAHP | Water-to-Air and Brine-to-Air | URT096*4*5 |  | 91800 | 18.8 | 4 | 72800
201930362 | 2.2 | GEOCOMFORT | WBAHP | Water-to-Air and Brine-to-Air | GZT024 |  | 26400 | 18.3 | 3.9 | 18300
202146913 | 1.21 | GEOCOMFORT | WBAHP | Water-to-Air and Brine-to-Air | GZS015 |  | 14500 | 17.1 | 3.9 | 11300
202146914 | 1.21 | GEOCOMFORT | WBAHP | Water-to-Air and Brine-to-Air | GZS015*A |  | 14500 | 17.1 | 3.9 | 11300
202146915 | 1.18 | GEOCOMFORT | WBAHP | Water-to-Air and Brine-to-Air | GZS015*****1 |  | 14200 | 17.6 | 3.9 | 11200
202146916 | 1.21 | HYDRON MODULE | WBAHP | Water-to-Air and Brine-to-Air | HZS015 |  | 14500 | 17.1 | 3.9 | 11300
202146917 | 1.21 | HYDRON MODULE | WBAHP | Water-to-Air and Brine-to-Air | HZS015*A |  | 14500 | 17.1 | 3.9 | 11300
202146918 | 1.18 | HYDRON MODULE | WBAHP | Water-to-Air and Brine-to-Air | HZS015*****1 |  | 14200 | 17.6 | 3.9 | 11200
202146919 | 1.21 | TETCO | WBAHP | Water-to-Air and Brine-to-Air | TZS015 |  | 14500 | 17.1 | 3.9 | 11300
202146920 | 1.21 | TETCO | WBAHP | Water-to-Air and Brine-to-Air | TZS015*A |  | 14500 | 17.1 | 3.9 | 11300
202146921 | 1.18 | TETCO | WBAHP | Water-to-Air and Brine-to-Air | TZS015*****1 |  | 14200 | 17.6 | 3.9 | 11200
202146922 | 1.49 | GEOCOMFORT | WBAHP | Water-to-Air and Brine-to-Air | GZS017 |  | 17900 | 17.1 | 3.7 | 13700
202146923 | 1.49 | GEOCOMFORT | WBAHP | Water-to-Air and Brine-to-Air | GZS017*A |  | 17900 | 17.1 | 3.7 | 13700
202146924 | 1.48 | GEOCOMFORT | WBAHP | Water-to-Air and Brine-to-Air | GZS017*****1 |  | 17800 | 18.2 | 3.9 | 13500
202146925 | 1.48 | GEOCOMFORT | WBAHP | Water-to-Air and Brine-to-Air | GZS017*A***1 |  | 17800 | 18.2 | 3.9 | 13500
202146926 | 1.49 | HYDRON MODULE | WBAHP | Water-to-Air and Brine-to-Air | HZS017 |  | 17900 | 17.1 | 3.7 | 13700
202146927 | 1.49 | HYDRON MODULE | WBAHP | Water-to-Air and Brine-to-Air | HZS017*A |  | 17900 | 17.1 | 3.7 | 13700
3628355 | 5.71 | WaterFurnace | WBAHP | Water-to-Air and Brine-to-Air | USV/USH070**0*1 |  | 68500 | 17.1 | 3.6 | 51600
3628356 | 5.71 | WaterFurnace | WBAHP | Water-to-Air and Brine-to-Air | USV/USH070**3*1 |  | 68500 | 17.1 | 3.6 | 51600
3628357 | 5.71 | WaterFurnace | WBAHP | Water-to-Air and Brine-to-Air | USV/USH070**4*1 |  | 68500 | 17.1 | 3.6 | 51600
3628359 | 5.08 | WaterFurnace | WBAHP | Water-to-Air and Brine-to-Air | USV/USH060**0*1 |  | 60900 | 17.9 | 3.6 | 47100
3628360 | 5.08 | WaterFurnace | WBAHP | Water-to-Air and Brine-to-Air | USV/USH060**3*1 |  | 60900 | 17.9 | 3.6 | 47100
214772060 | 2.12 | TRANE | WBAHP | Water-to-Air and Brine-to-Air | GEVK0244 |  | 25400 | 18.9 | 3.65 | 19700
214772061 | 2.12 | TRANE | WBAHP | Water-to-Air and Brine-to-Air | GEVK0247 |  | 25400 | 18.9 | 3.65 | 19700
214772062 | 2.5 | TRANE | WBAHP | Water-to-Air and Brine-to-Air | GEVK030B |  | 30000 | 18.2 | 3.66 | 23700
215837815 | 2.14 | DAIKIN | WBAHP | Water-to-Air and Brine-to-Air | WSSH024J1*G/J*T |  | 25700 | 21.15 | 4 | 17100
215837817 | 2.14 | DAIKIN | WBAHP | Water-to-Air and Brine-to-Air | WSSH024K3*G/J*T |  | 25700 | 21.15 | 4 | 17100
215837822 | 2.14 | DAIKIN | WBAHP | Water-to-Air and Brine-to-Air | WSSH024F3*G/J*C |  | 25700 | 21.15 | 4 | 17100
215837824 | 2.14 | DAIKIN | WBAHP | Water-to-Air and Brine-to-Air | WSSH024J1*G/J*C |  | 25700 | 21.15 | 4 | 17100
215837825 | 2.14 | DAIKIN | WBAHP | Water-to-Air and Brine-to-Air | WSSH024K3*G/J*C |  | 25700 | 21.15 | 4 | 17100
215837831 | 2.55 | DAIKIN | WBAHP | Water-to-Air and Brine-to-Air | WSSH030F3*G/J*T |  | 30600 | 22.05 | 4.12 | 21200
215837832 | 2.55 | DAIKIN | WBAHP | Water-to-Air and Brine-to-Air | WSSH030J1*G/J*T |  | 30600 | 21.15 | 3.95 | 21200
215837833 | 2.55 | DAIKIN | WBAHP | Water-to-Air and Brine-to-Air | WSSH030K3*G/J*T |  | 30600 | 22.05 | 4.12 | 21200
215837839 | 2.55 | DAIKIN | WBAHP | Water-to-Air and Brine-to-Air | WSSH030F3*G/J*C |  | 30600 | 22.05 | 4.12 | 21200
215837840 | 2.55 | DAIKIN | WBAHP | Water-to-Air and Brine-to-Air | WSSH030J1*G/J*C |  | 30600 | 21.15 | 3.95 | 21200
215837841 | 2.55 | DAIKIN | WBAHP | Water-to-Air and Brine-to-Air | WSSH030K3*G/J*C |  | 30600 | 22.05 | 4.12 | 21200
215837847 | 3.36 | DAIKIN | WBAHP | Water-to-Air and Brine-to-Air | WSSH036F3*G/J*T |  | 40300 | 21.27 | 3.6 | 27600
215837848 | 3.36 | DAIKIN | WBAHP | Water-to-Air and Brine-to-Air | WSSH036J1*G/J*T |  | 40300 | 20.75 | 3.61 | 27600
215837850 | 3.36 | DAIKIN | WBAHP | Water-to-Air and Brine-to-Air | WSSH036K3*G/J*T |  | 40300 | 21.19 | 3.6 | 27600
215837855 | 3.36 | DAIKIN | WBAHP | Water-to-Air and Brine-to-Air | WSSH036F3*G/J*C |  | 40300 | 21.27 | 3.6 | 27600
215837856 | 3.36 | DAIKIN | WBAHP | Water-to-Air and Brine-to-Air | WSSH036J1*G/J*C |  | 40300 | 20.75 | 3.61 | 27600
215837857 | 3.36 | DAIKIN | WBAHP | Water-to-Air and Brine-to-Air | WSSH036K3*G/J*C |  | 40300 | 21.19 | 3.6 | 27600
215837863 | 3.67 | DAIKIN | WBAHP | Water-to-Air and Brine-to-Air | WSSH042F3*G/J*T |  | 44000 | 21.27 | 3.82 | 29000
215837865 | 3.67 | DAIKIN | WBAHP | Water-to-Air and Brine-to-Air | WSSH042J1*G/J*T |  | 44000 | 21.27 | 3.82 | 29000
215837866 | 3.67 | DAIKIN | WBAHP | Water-to-Air and Brine-to-Air | WSSH042K3*G/J*T |  | 44000 | 21.27 | 3.82 | 29000
215837873 | 3.67 | DAIKIN | WBAHP | Water-to-Air and Brine-to-Air | WSSH042F3*G/J*C |  | 44000 | 21.27 | 3.82 | 29000
215837874 | 3.67 | DAIKIN | WBAHP | Water-to-Air and Brine-to-Air | WSSH042J1*G/J*C |  | 44000 | 21.27 | 3.82 | 29000
215837876 | 3.67 | DAIKIN | WBAHP | Water-to-Air and Brine-to-Air | WSSH042K3*G/J*C |  | 44000 | 21.27 | 3.82 | 29000
215837882 | 4.27 | DAIKIN | WBAHP | Water-to-Air and Brine-to-Air | WSSH048F3*G/J*T |  | 51200 | 20.1 | 3.6 | 35100
215837883 | 4.27 | DAIKIN | WBAHP | Water-to-Air and Brine-to-Air | WSSH048K3*G/J*T |  | 51200 | 20.1 | 3.6 | 35100
215837884 | 4.27 | DAIKIN | WBAHP | Water-to-Air and Brine-to-Air | WSSH048L3*G/J*T |  | 51200 | 20.1 | 3.6 | 35100
215837891 | 4.27 | DAIKIN | WBAHP | Water-to-Air and Brine-to-Air | WSSH048F3*G/J*C |  | 51200 | 20.1 | 3.6 | 35100
215837892 | 4.27 | DAIKIN | WBAHP | Water-to-Air and Brine-to-Air | WSSH048K3*G/J*C |  | 51200 | 20.1 | 3.6 | 35100
215837893 | 4.27 | DAIKIN | WBAHP | Water-to-Air and Brine-to-Air | WSSH048L3*G/J*C |  | 51200 | 20.1 | 3.6 | 35100
8740368 | 4.3 | GEOCOMFORT | WBAHP | Water-to-Air and Brine-to-Air | GVS048*****1 |  | 51600 | 20.1 | 3.9 | 38700
8740369 | 4.3 | HYDRON MODULE | WBAHP | Water-to-Air and Brine-to-Air | HVS048*****1 |  | 51600 | 20.1 | 3.9 | 38700
8740370 | 4.3 | TETCO | WBAHP | Water-to-Air and Brine-to-Air | TVS048*****1 |  | 51600 | 20.1 | 3.9 | 38700
8740371 | 4.3 | GEOCOMFORT | WBAHP | Water-to-Air and Brine-to-Air | GVS048*2***1 |  | 51600 | 20.1 | 3.9 | 38700
8740372 | 4.3 | HYDRON MODULE | WBAHP | Water-to-Air and Brine-to-Air | HVS048*2***1 |  | 51600 | 20.1 | 3.9 | 38700
8740373 | 4.3 | TETCO | WBAHP | Water-to-Air and Brine-to-Air | TVS048*2***1 |  | 51600 | 20.1 | 3.9 | 38700
8740374 | 4.3 | GEOCOMFORT | WBAHP | Water-to-Air and Brine-to-Air | GVS048*3***1 |  | 51600 | 20.1 | 3.9 | 38700
8740375 | 4.3 | HYDRON MODULE | WBAHP | Water-to-Air and Brine-to-Air | HVS048*3***1 |  | 51600 | 20.1 | 3.9 | 38700
8740376 | 4.3 | TETCO | WBAHP | Water-to-Air and Brine-to-Air | TVS048*3***1 |  | 51600 | 20.1 | 3.9 | 38700
8786527 | 2.2 | GEOSTAR | WBAHP | Water-to-Air and Brine-to-Air | 101/102H026**1*(1,4)***** |  | 26400 | 19.6 | 4 | 19500
8786547 | 6.15 | GEOSTAR | WBAHP | Water-to-Air and Brine-to-Air | 101/102H072**1*(1,4)***** |  | 73800 | 18.2 | 3.7 | 55400
8786557 | 1.54 | GEOSTAR | WBAHP | Water-to-Air and Brine-to-Air | 101/102H018**1*(1,4)***** |  | 18500 | 18.3 | 3.8 | 14500
8789591 | 2.33 | GEOSTAR | WBAHP | Water-to-Air and Brine-to-Air | 101/102H030**1*(0,3)***** |  | 27900 | 21.1 | 3.7 | 20300
8789596 | 2.34 | GEOSTAR | WBAHP | Water-to-Air and Brine-to-Air | 101/102H030**1*(1,4)***** |  | 28100 | 22 | 3.9 | 20500
8791878 | 5.18 | GEOSTAR | WBAHP | Water-to-Air and Brine-to-Air | 101/102H060**1*(1,4)***** |  | 62200 | 18.4 | 4 | 47900
8791879 | 5.18 | GeoSmart Energy | WBAHP | Water-to-Air and Brine-to-Air | GS060**1*(1,4)********H |  | 62200 | 18.4 | 4 | 47900
8791880 | 5.18 | YORK BY JOHNSON CONTROLS | WBAHP | Water-to-Air and Brine-to-Air | YAFS060**1*(1,4)****H |  | 62200 | 18.4 | 4 | 47900
8791883 | 5.19 | GEOSTAR | WBAHP | Water-to-Air and Brine-to-Air | 101/102H060**1*0***** |  | 62300 | 17.4 | 3.7 | 46100
8791884 | 5.19 | GeoSmart Energy | WBAHP | Water-to-Air and Brine-to-Air | GS060**1*0********H |  | 62300 | 17.4 | 3.7 | 46100
8791885 | 5.19 | YORK BY JOHNSON CONTROLS | WBAHP | Water-to-Air and Brine-to-Air | YAFS060**1*0****H |  | 62300 | 17.4 | 3.7 | 46100
8791888 | 5.76 | GEOSTAR | WBAHP | Water-to-Air and Brine-to-Air | 101/102H070**1*(1,4)***** |  | 69100 | 17.6 | 3.7 | 54000
214063755 | 2.17 | GeoSmart Energy | WBAHP | Water-to-Air and Brine-to-Air | GBV/GBH024**2*0 |  | 26000 | 19.2 | 3.7 | 18900
214063756 | 2.17 | GeoSmart Energy | WBAHP | Water-to-Air and Brine-to-Air | GBV/GBH024**2*1 |  | 26000 | 19.6 | 3.8 | 19000
214063757 | 2.17 | GeoSmart Energy | WBAHP | Water-to-Air and Brine-to-Air | GBV/GBH024**2*4 |  | 26000 | 19.6 | 3.8 | 19000
214063758 | 2.2 | GeoSmart Energy | WBAHP | Water-to-Air and Brine-to-Air | GBV/GBH026**0*1 |  | 26400 | 19.6 | 4 | 19500
214063759 | 2.2 | GeoSmart Energy | WBAHP | Water-to-Air and Brine-to-Air | GBV/GBH026**0*4 |  | 26400 | 19.6 | 4 | 19500
214063760 | 2.2 | GeoSmart Energy | WBAHP | Water-to-Air and Brine-to-Air | GBV/GBH026**2*1 |  | 26400 | 19.6 | 4 | 19500
214063761 | 2.2 | GeoSmart Energy | WBAHP | Water-to-Air and Brine-to-Air | GBV/GBH026**2*4 |  | 26400 | 19.6 | 4 | 19500
214063762 | 2.33 | GeoSmart Energy | WBAHP | Water-to-Air and Brine-to-Air | GBV/GBH030**0*0 |  | 27900 | 21.1 | 3.7 | 20300
214063763 | 2.34 | GeoSmart Energy | WBAHP | Water-to-Air and Brine-to-Air | GBV/GBH030**0*1 |  | 28100 | 22 | 3.9 | 20500
214063764 | 2.34 | GeoSmart Energy | WBAHP | Water-to-Air and Brine-to-Air | GBV/GBH030**0*4 |  | 28100 | 22 | 3.9 | 20500
214063765 | 2.33 | GeoSmart Energy | WBAHP | Water-to-Air and Brine-to-Air | GBV/GBH030**2*0 |  | 27900 | 21.1 | 3.7 | 20300
214063766 | 2.34 | GeoSmart Energy | WBAHP | Water-to-Air and Brine-to-Air | GBV/GBH030**2*1 |  | 28100 | 22 | 3.9 | 20500
214063767 | 2.34 | GeoSmart Energy | WBAHP | Water-to-Air and Brine-to-Air | GBV/GBH030**2*4 |  | 28100 | 22 | 3.9 | 20500
214063768 | 2.74 | GeoSmart Energy | WBAHP | Water-to-Air and Brine-to-Air | GBV/GBH036**0*0 |  | 32900 | 19.2 | 3.8 | 24400
214063769 | 2.81 | GeoSmart Energy | WBAHP | Water-to-Air and Brine-to-Air | GBV/GBH036**0*1 |  | 33700 | 22 | 4.2 | 24400
214063770 | 2.81 | GeoSmart Energy | WBAHP | Water-to-Air and Brine-to-Air | GBV/GBH036**0*4 |  | 33700 | 22 | 4.2 | 24400
214063771 | 2.74 | GeoSmart Energy | WBAHP | Water-to-Air and Brine-to-Air | GBV/GBH036**2*0 |  | 32900 | 19.2 | 3.8 | 24400
214063772 | 2.81 | GeoSmart Energy | WBAHP | Water-to-Air and Brine-to-Air | GBV/GBH036**2*1 |  | 33700 | 22 | 4.2 | 24400
214063773 | 2.81 | GeoSmart Energy | WBAHP | Water-to-Air and Brine-to-Air | GBV/GBH036**2*4 |  | 33700 | 22 | 4.2 | 24400
214063774 | 3.18 | GeoSmart Energy | WBAHP | Water-to-Air and Brine-to-Air | GBV/GBH038**0*1 |  | 38200 | 19.7 | 4.2 | 28500
214063775 | 3.18 | GeoSmart Energy | WBAHP | Water-to-Air and Brine-to-Air | GBV/GBH038**0*4 |  | 38200 | 19.7 | 4.2 | 28500
214063776 | 3.18 | GeoSmart Energy | WBAHP | Water-to-Air and Brine-to-Air | GBV/GBH038**2*1 |  | 38200 | 19.7 | 4.2 | 28500
214063777 | 3.18 | GeoSmart Energy | WBAHP | Water-to-Air and Brine-to-Air | GBV/GBH038**2*4 |  | 38200 | 19.7 | 4.2 | 28500
214063778 | 3.39 | GeoSmart Energy | WBAHP | Water-to-Air and Brine-to-Air | GBV/GBH042**0*1 |  | 40700 | 21.7 | 4 | 28900
214063779 | 3.39 | GeoSmart Energy | WBAHP | Water-to-Air and Brine-to-Air | GBV/GBH042**0*4 |  | 40700 | 21.7 | 4 | 28900
214063780 | 4.23 | GeoSmart Energy | WBAHP | Water-to-Air and Brine-to-Air | GBV/GBH049**0*1 |  | 50800 | 19.3 | 4 | 38200
214063781 | 4.23 | GeoSmart Energy | WBAHP | Water-to-Air and Brine-to-Air | GBV/GBH049**0*4 |  | 50800 | 19.3 | 4 | 38200
214063782 | 5.19 | GeoSmart Energy | WBAHP | Water-to-Air and Brine-to-Air | GBV/GBH060**0*0 |  | 62300 | 17.4 | 3.7 | 46100
214063783 | 5.18 | GeoSmart Energy | WBAHP | Water-to-Air and Brine-to-Air | GBV/GBH060**0*1 |  | 62200 | 18.4 | 4 | 47900
214063784 | 5.18 | GeoSmart Energy | WBAHP | Water-to-Air and Brine-to-Air | GBV/GBH060**0*4 |  | 62200 | 18.4 | 4 | 47900
214063785 | 5.46 | GeoSmart Energy | WBAHP | Water-to-Air and Brine-to-Air | GBV/GBH064**0*1 |  | 65500 | 19.3 | 3.8 | 47300
214063786 | 5.46 | GeoSmart Energy | WBAHP | Water-to-Air and Brine-to-Air | GBV/GBH064**0*4 |  | 65500 | 19.3 | 3.8 | 47300
214063788 | 5.76 | GeoSmart Energy | WBAHP | Water-to-Air and Brine-to-Air | GBV/GBH070**0*1 |  | 69100 | 17.6 | 3.7 | 54000
214063789 | 5.76 | GeoSmart Energy | WBAHP | Water-to-Air and Brine-to-Air | GBV/GBH070**0*4 |  | 69100 | 17.6 | 3.7 | 54000
214063790 | 6.15 | GeoSmart Energy | WBAHP | Water-to-Air and Brine-to-Air | GBV/GBH072**0*1 |  | 73800 | 18.2 | 3.7 | 55400
214063791 | 6.15 | GeoSmart Energy | WBAHP | Water-to-Air and Brine-to-Air | GBV/GBH072**0*4 |  | 73800 | 18.2 | 3.7 | 55400
214067547 | 2.17 | GeoSmart Energy | WBAHP | Water-to-Air and Brine-to-Air | GBV/GBH024**3*0 |  | 26000 | 19.2 | 3.7 | 18900
214067548 | 2.17 | GeoSmart Energy | WBAHP | Water-to-Air and Brine-to-Air | GBV/GBH024**3*1 |  | 26000 | 19.6 | 3.8 | 19000
214067549 | 2.17 | GeoSmart Energy | WBAHP | Water-to-Air and Brine-to-Air | GBV/GBH024**3*4 |  | 26000 | 19.6 | 3.8 | 19000
214067550 | 2.17 | GeoSmart Energy | WBAHP | Water-to-Air and Brine-to-Air | GBV/GBH024**4*0 |  | 26000 | 19.2 | 3.7 | 18900
214067551 | 2.17 | GeoSmart Energy | WBAHP | Water-to-Air and Brine-to-Air | GBV/GBH024**4*1 |  | 26000 | 19.6 | 3.8 | 19000
214067552 | 2.17 | GeoSmart Energy | WBAHP | Water-to-Air and Brine-to-Air | GBV/GBH024**4*4 |  | 26000 | 19.6 | 3.8 | 19000
214067553 | 2.2 | GeoSmart Energy | WBAHP | Water-to-Air and Brine-to-Air | GBV/GBH026**3*1 |  | 26400 | 19.6 | 4 | 19500
214067554 | 2.2 | GeoSmart Energy | WBAHP | Water-to-Air and Brine-to-Air | GBV/GBH026**3*4 |  | 26400 | 19.6 | 4 | 19500
214067555 | 2.2 | GeoSmart Energy | WBAHP | Water-to-Air and Brine-to-Air | GBV/GBH026**4*1 |  | 26400 | 19.6 | 4 | 19500
214067556 | 2.2 | GeoSmart Energy | WBAHP | Water-to-Air and Brine-to-Air | GBV/GBH026**4*4 |  | 26400 | 19.6 | 4 | 19500
214067557 | 2.33 | GeoSmart Energy | WBAHP | Water-to-Air and Brine-to-Air | GBV/GBH030**3*0 |  | 27900 | 21.1 | 3.7 | 20300
214067558 | 2.34 | GeoSmart Energy | WBAHP | Water-to-Air and Brine-to-Air | GBV/GBH030**3*1 |  | 28100 | 22 | 3.9 | 20500
214067559 | 2.34 | GeoSmart Energy | WBAHP | Water-to-Air and Brine-to-Air | GBV/GBH030**3*4 |  | 28100 | 22 | 3.9 | 20500
214067560 | 2.33 | GeoSmart Energy | WBAHP | Water-to-Air and Brine-to-Air | GBV/GBH030**4*0 |  | 27900 | 21.1 | 3.7 | 20300
214067561 | 2.34 | GeoSmart Energy | WBAHP | Water-to-Air and Brine-to-Air | GBV/GBH030**4*1 |  | 28100 | 22 | 3.9 | 20500
214067562 | 2.34 | GeoSmart Energy | WBAHP | Water-to-Air and Brine-to-Air | GBV/GBH030**4*4 |  | 28100 | 22 | 3.9 | 20500
214067563 | 2.74 | GeoSmart Energy | WBAHP | Water-to-Air and Brine-to-Air | GBV/GBH036**3*0 |  | 32900 | 19.2 | 3.8 | 24400
214067564 | 2.81 | GeoSmart Energy | WBAHP | Water-to-Air and Brine-to-Air | GBV/GBH036**3*1 |  | 33700 | 22 | 4.2 | 24400
207198737 | 2.11 | FHP | WBAHP | Water-to-Air and Brine-to-Air | QV024-3HZC-***D*A-**T/G |  | 25300 | 17.65 | 3.7 | 17850
207198738 | 2.11 | FHP | WBAHP | Water-to-Air and Brine-to-Air | QV024-3HZN-***D*A-**T/G |  | 25300 | 17.55 | 3.7 | 17550
207198741 | 2.11 | FHP | WBAHP | Water-to-Air and Brine-to-Air | QV024-4HZC-***D*A-**T/G |  | 25300 | 17.65 | 3.7 | 17850
207198742 | 2.11 | FHP | WBAHP | Water-to-Air and Brine-to-Air | QV024-4HZN-***D*A-**T/G |  | 25300 | 17.55 | 3.7 | 17550
207198745 | 2.5 | FHP | WBAHP | Water-to-Air and Brine-to-Air | QV030-1HZC-***D*A-**T/G |  | 29950 | 17.1 | 3.6 | 21050
207198746 | 2.47 | FHP | WBAHP | Water-to-Air and Brine-to-Air | QV030-1HZN-***D*A-**T/G |  | 29650 | 17.15 | 3.6 | 20650
215224477 | 0.62 | FHP | WBAHP | Water-to-Air and Brine-to-Air | CF007-1VT/HZC-*****A |  | 7400 | 18.5 | 3.6 | 5000
215224478 | 0.62 | FHP | WBAHP | Water-to-Air and Brine-to-Air | CF007-1VT/HZN-*****A |  | 7400 | 18.5 | 3.6 | 5000
215224479 | 0.77 | FHP | WBAHP | Water-to-Air and Brine-to-Air | CF009-1VT/HZC-*****A |  | 9200 | 17.5 | 3.6 | 6500
215224480 | 0.77 | FHP | WBAHP | Water-to-Air and Brine-to-Air | CF009-1VT/HZN-*****A |  | 9200 | 17.5 | 3.6 | 6500
215224481 | 1.04 | FHP | WBAHP | Water-to-Air and Brine-to-Air | CF012-1VT/HZC-*****A |  | 12500 | 17.5 | 3.6 | 9000
215224482 | 1.04 | FHP | WBAHP | Water-to-Air and Brine-to-Air | CF012-1VT/HZN-*****A |  | 12500 | 17.5 | 3.6 | 9000
215224483 | 1.31 | FHP | WBAHP | Water-to-Air and Brine-to-Air | CF015-1VT/HZC-*****A |  | 15700 | 18 | 3.6 | 11000
215224484 | 1.29 | FHP | WBAHP | Water-to-Air and Brine-to-Air | CF015-1VT/HZN-*****A |  | 15500 | 17.5 | 3.6 | 11000
215224485 | 1.67 | FHP | WBAHP | Water-to-Air and Brine-to-Air | CF018-1VT/HZC-*****A |  | 20000 | 18 | 3.6 | 14200
215224486 | 1.64 | FHP | WBAHP | Water-to-Air and Brine-to-Air | CF018-1VT/HZN-*****A |  | 19700 | 18 | 3.6 | 14200
215224487 | 0.62 | FHP | WBAHP | Water-to-Air and Brine-to-Air | CF007-2VT/HZC-*****A |  | 7400 | 18.5 | 3.6 | 5000
215224488 | 0.62 | FHP | WBAHP | Water-to-Air and Brine-to-Air | CF007-2VT/HZN-*****A |  | 7400 | 18.5 | 3.6 | 5000
215224489 | 0.77 | FHP | WBAHP | Water-to-Air and Brine-to-Air | CF009-2VT/HZC-*****A |  | 9200 | 17.5 | 3.6 | 6500
215224490 | 0.77 | FHP | WBAHP | Water-to-Air and Brine-to-Air | CF009-2VT/HZN-*****A |  | 9200 | 17.5 | 3.6 | 6500
215224491 | 1.04 | FHP | WBAHP | Water-to-Air and Brine-to-Air | CF012-2VT/HZC-*****A |  | 12500 | 17.5 | 3.6 | 9000
215224492 | 1.04 | FHP | WBAHP | Water-to-Air and Brine-to-Air | CF012-2VT/HZN-*****A |  | 12500 | 17.5 | 3.6 | 9000
215224493 | 1.31 | FHP | WBAHP | Water-to-Air and Brine-to-Air | CF015-2VT/HZC-*****A |  | 15700 | 18 | 3.6 | 11000
215224494 | 1.29 | FHP | WBAHP | Water-to-Air and Brine-to-Air | CF015-2VT/HZN-*****A |  | 15500 | 17.5 | 3.6 | 11000
215224495 | 1.67 | FHP | WBAHP | Water-to-Air and Brine-to-Air | CF018-2VT/HZC-*****A |  | 20000 | 18 | 3.6 | 14200
215224496 | 1.64 | FHP | WBAHP | Water-to-Air and Brine-to-Air | CF018-2VT/HZN-*****A |  | 19700 | 18 | 3.6 | 14200
10447649 | 2 | RHEEM | WBAHP-C | Water-to-Air and Brine-to-Air | RPVS/EC025 | RCFL-HM2417 | 24000 | 17.4 | 3.9 | 18800
10447650 | 2.17 | RHEEM | WBAHP-C | Water-to-Air and Brine-to-Air | RPVS/EC025 | RCFL-HM2621 | 26000 | 18 | 3.8 | 18600
10447662 | 3.17 | RHEEM | WBAHP-C | Water-to-Air and Brine-to-Air | RPVS/EC036 | RCFL-HM38** | 38000 | 17.3 | 3.7 | 26600
10581108 | 2.07 | 5 SERIES | WBAHP | Water-to-Air and Brine-to-Air | NDP026H1*1 |  | 24800 | 17.9 | 3.9 | 19300
10581109 | 3.18 | 5 SERIES | WBAHP | Water-to-Air and Brine-to-Air | NDP038H1*(1,2) |  | 38200 | 19.7 | 4.1 | 28300
10581110 | 4.2 | 5 SERIES | WBAHP | Water-to-Air and Brine-to-Air | NDP049H1*1 |  | 50400 | 19 | 4 | 38000
10581111 | 5.21 | 5 SERIES | WBAHP | Water-to-Air and Brine-to-Air | NDP064H1*1 |  | 62500 | 18.2 | 3.8 | 46300
10581118 | 2.07 | GEOSTAR | WBAHP | Water-to-Air and Brine-to-Air | 107H026**1*1 |  | 24800 | 17.9 | 3.9 | 19300
10581119 | 3.18 | GEOSTAR | WBAHP | Water-to-Air and Brine-to-Air | 107H038**1*(1,2) |  | 38200 | 19.7 | 4.1 | 28300
10581120 | 4.2 | GEOSTAR | WBAHP | Water-to-Air and Brine-to-Air | 107H049**1*1 |  | 50400 | 19 | 4 | 38000
10581121 | 5.21 | GEOSTAR | WBAHP | Water-to-Air and Brine-to-Air | 107H064**1*1 |  | 62500 | 18.2 | 3.8 | 46300
206438761 | 1.05 | BOSCH | WBAHP | Water-to-Air and Brine-to-Air | EP012-1HZ/VT*-*****B |  | 12600 | 17.5 | 3.6 | 9300
206438762 | 1.35 | BOSCH | WBAHP | Water-to-Air and Brine-to-Air | EP015-1HZ/VT*-*****B |  | 16200 | 19.8 | 3.63 | 11000
206438763 | 5.13 | BOSCH | WBAHP | Water-to-Air and Brine-to-Air | EP060-1HZ/VT*-*****B |  | 61500 | 17.45 | 4.05 | 46900
206438764 | 5.88 | BOSCH | WBAHP | Water-to-Air and Brine-to-Air | EP070-1HZ/VT*-*****B |  | 70500 | 17.56 | 3.77 | 56500
206438783 | 1.05 | FHP | WBAHP | Water-to-Air and Brine-to-Air | EP012-1HZ/VT*-*****B |  | 12600 | 17.5 | 3.6 | 9300
206438784 | 1.35 | FHP | WBAHP | Water-to-Air and Brine-to-Air | EP015-1HZ/VT*-*****B |  | 16200 | 19.8 | 3.63 | 11000
206438785 | 1.35 | FHP | WBAHP | Water-to-Air and Brine-to-Air | EP015-2HZ/VT*-*****B |  | 16200 | 19.8 | 3.63 | 11000
206438786 | 2.38 | FHP | WBAHP | Water-to-Air and Brine-to-Air | EP030-2HZ/VT*-*****B |  | 28500 | 19.4 | 3.95 | 20300
206438787 | 2.38 | FHP | WBAHP | Water-to-Air and Brine-to-Air | EP030-4HZ/VT*-*****B |  | 28500 | 19.4 | 3.95 | 20300
206438788 | 2.38 | FHP | WBAHP | Water-to-Air and Brine-to-Air | EP030-3HZ/VT*-*****B |  | 28500 | 19.4 | 3.95 | 20300
206438789 | 2.38 | FHP | WBAHP | Water-to-Air and Brine-to-Air | EP030-1HZ/VT*-*****B |  | 28500 | 19.4 | 3.95 | 20300
206438790 | 5.13 | FHP | WBAHP | Water-to-Air and Brine-to-Air | EP060-4HZ/VT*-*****B |  | 61500 | 17.45 | 4.05 | 46900
5316511 | 2.2 | WaterFurnace | WBAHP | Water-to-Air and Brine-to-Air | NBV/NBH026**3*1 |  | 26400 | 19.6 | 4 | 19500
5316512 | 2.2 | WaterFurnace | WBAHP | Water-to-Air and Brine-to-Air | NBV/NBH026**2*1 |  | 26400 | 19.6 | 4 | 19500
5316513 | 2.2 | WaterFurnace | WBAHP | Water-to-Air and Brine-to-Air | NBV/NBH026**0*4 |  | 26400 | 19.6 | 4 | 19500
5316514 | 2.2 | WaterFurnace | WBAHP | Water-to-Air and Brine-to-Air | NBV/NBH026**3*4 |  | 26400 | 19.6 | 4 | 19500
5316515 | 2.2 | WaterFurnace | WBAHP | Water-to-Air and Brine-to-Air | NBV/NBH026**4*4 |  | 26400 | 19.6 | 4 | 19500
5316516 | 2.2 | WaterFurnace | WBAHP | Water-to-Air and Brine-to-Air | NBV/NBH026**2*4 |  | 26400 | 19.6 | 4 | 19500
5317193 | 3.18 | WaterFurnace | WBAHP | Water-to-Air and Brine-to-Air | NBV/NBH038**0*1 |  | 38200 | 19.7 | 4.2 | 28500
202350093 | 2.74 | 5 SERIES | WBAHP | Water-to-Air and Brine-to-Air | NSV/NSH036J1*(0,3) |  | 32900 | 19.2 | 3.8 | 24400
202350095 | 2.81 | 5 SERIES | WBAHP | Water-to-Air and Brine-to-Air | NSV/NSH036J1*(1,2,4) |  | 33700 | 22 | 4.2 | 24400
202350096 | 3.39 | 5 SERIES | WBAHP | Water-to-Air and Brine-to-Air | NSV/NSH042J1*(1,2,4) |  | 40700 | 21.7 | 4 | 28900
202350098 | 3.18 | 5 SERIES | WBAHP | Water-to-Air and Brine-to-Air | NDV/NDH038J1*(1,2,4) |  | 38200 | 19.7 | 4.2 | 28500
202350414 | 8.76 | AAON, Inc. | WBAHP | Water-to-Air and Brine-to-Air | RN-009-2-0-ACAY-C0-10-000-A |  | 105100 | 19.4 | 3.9 | 75000
202350415 | 8.76 | AAON, Inc. | WBAHP | Water-to-Air and Brine-to-Air | RN-009-3-0-ACAY-C0-10-000-A |  | 105100 | 19.4 | 3.9 | 75000
202350416 | 8.76 | AAON, Inc. | WBAHP | Water-to-Air and Brine-to-Air | RN-009-4-0-ACAY-C0-10-000-A |  | 105100 | 19.4 | 3.9 | 75000
202350417 | 8.43 | AAON, Inc. | WBAHP | Water-to-Air and Brine-to-Air | RN-009-2-0-BCAY-V0-10-000-A |  | 101100 | 19.1 | 3.9 | 69000
202350418 | 8.43 | AAON, Inc. | WBAHP | Water-to-Air and Brine-to-Air | RN-009-3-0-BCAY-V0-10-000-A |  | 101100 | 19.1 | 3.9 | 69000
202350419 | 8.43 | AAON, Inc. | WBAHP | Water-to-Air and Brine-to-Air | RN-009-4-0-BCAY-V0-10-000-A |  | 101100 | 19.1 | 3.9 | 69000
202350426 | 10.78 | AAON, Inc. | WBAHP | Water-to-Air and Brine-to-Air | RN-011-2-0-ACAY-C0-10-000-A |  | 129300 | 17.5 | 3.6 | 95400
202350427 | 10.78 | AAON, Inc. | WBAHP | Water-to-Air and Brine-to-Air | RN-011-3-0-ACAY-C0-10-000-A |  | 129300 | 17.5 | 3.6 | 95400
202350428 | 10.78 | AAON, Inc. | WBAHP | Water-to-Air and Brine-to-Air | RN-011-4-0-ACAY-C0-10-000-A |  | 129300 | 17.5 | 3.6 | 95400
202350429 | 10.44 | AAON, Inc. | WBAHP | Water-to-Air and Brine-to-Air | RN-011-2-0-BCAY-V0-10-000-A |  | 125300 | 17.2 | 3.6 | 89400
202350430 | 10.44 | AAON, Inc. | WBAHP | Water-to-Air and Brine-to-Air | RN-011-3-0-BCAY-V0-10-000-A |  | 125300 | 17.2 | 3.6 | 89400
202350431 | 10.44 | AAON, Inc. | WBAHP | Water-to-Air and Brine-to-Air | RN-011-4-0-BCAY-V0-10-000-A |  | 125300 | 17.2 | 3.6 | 89400
202350444 | 6.7 | AAON, Inc. | WBAHP | Water-to-Air and Brine-to-Air | M2-007-2-H-ACAC-C0-10-000-A |  | 80400 | 17.4 | 3.6 | 52600
202350445 | 6.96 | AAON, Inc. | WBAHP | Water-to-Air and Brine-to-Air | M2-007-2-H-ACBC-C0-10-000-A |  | 83500 | 17.7 | 3.7 | 52900
202350446 | 6.14 | AAON, Inc. | WBAHP | Water-to-Air and Brine-to-Air | M2-007-2-H-BCAC-V0-10-000-A |  | 73700 | 17.3 | 3.7 | 54800
202350447 | 6.5 | AAON, Inc. | WBAHP | Water-to-Air and Brine-to-Air | M2-007-2-H-BCBC-V0-10-000-A |  | 78000 | 18.2 | 3.7 | 53800
202350448 | 6.7 | AAON, Inc. | WBAHP | Water-to-Air and Brine-to-Air | M2-007-3-H-ACAC-C0-10-000-A |  | 80400 | 17.4 | 3.6 | 52600
202350449 | 6.96 | AAON, Inc. | WBAHP | Water-to-Air and Brine-to-Air | M2-007-3-H-ACBC-C0-10-000-A |  | 83500 | 17.7 | 3.7 | 52900
202350450 | 6.14 | AAON, Inc. | WBAHP | Water-to-Air and Brine-to-Air | M2-007-3-H-BCAC-V0-10-000-A |  | 73700 | 17.3 | 3.7 | 54800
202350451 | 6.5 | AAON, Inc. | WBAHP | Water-to-Air and Brine-to-Air | M2-007-3-H-BCBC-V0-10-000-A |  | 78000 | 18.2 | 3.7 | 53800
202350452 | 6.7 | AAON, Inc. | WBAHP | Water-to-Air and Brine-to-Air | M2-007-4-H-ACAC-C0-10-000-A |  | 80400 | 17.4 | 3.6 | 52600
202350453 | 6.96 | AAON, Inc. | WBAHP | Water-to-Air and Brine-to-Air | M2-007-4-H-ACBC-C0-10-000-A |  | 83500 | 17.7 | 3.7 | 52900
202350454 | 6.14 | AAON, Inc. | WBAHP | Water-to-Air and Brine-to-Air | M2-007-4-H-BCAC-V0-10-000-A |  | 73700 | 17.3 | 3.7 | 54800
202350455 | 6.5 | AAON, Inc. | WBAHP | Water-to-Air and Brine-to-Air | M2-007-4-H-BCBC-V0-10-000-A |  | 78000 | 18.2 | 3.7 | 53800
206346966 | 3.84 | DAIKIN | WBAHP | Water-to-Air and Brine-to-Air | WVFW*042*E***14 |  | 46100 | 18.9 | 3.8 | 34400
206346967 | 3.84 | DAIKIN | WBAHP | Water-to-Air and Brine-to-Air | WVFW*042*F***14 |  | 46100 | 18.9 | 3.8 | 34400
206346968 | 3.84 | DAIKIN | WBAHP | Water-to-Air and Brine-to-Air | WVFW*042*K***14 |  | 46100 | 18.9 | 3.8 | 34400
206346972 | 4.18 | DAIKIN | WBAHP | Water-to-Air and Brine-to-Air | WVFW*048*E***14 |  | 50200 | 18.2 | 3.8 | 37600
206346973 | 4.18 | DAIKIN | WBAHP | Water-to-Air and Brine-to-Air | WVFW*048*F***14 |  | 50200 | 18.2 | 3.8 | 37600
206346974 | 4.18 | DAIKIN | WBAHP | Water-to-Air and Brine-to-Air | WVFW*048*K***14 |  | 50200 | 18.2 | 3.8 | 37600
202330514 | 3.49 | AAON, Inc. | WBAHP | Water-to-Air and Brine-to-Air | M2-003-1-H-BCBC-V0-10-000-A |  | 41900 | 18.4 | 3.6 | 28900
206194171 | 2.43 | Johnson Controls | WBAHP | Water-to-Air and Brine-to-Air | JSH/V/D030C*K B |  | 29200 | 19.4 | 4.1 | 22000
206194172 | 2.43 | SKYMARK | WBAHP | Water-to-Air and Brine-to-Air | JSH/V/D030C*K C |  | 29200 | 19.4 | 4.1 | 22000
206194173 | 4.22 | Johnson Controls | WBAHP | Water-to-Air and Brine-to-Air | JSH/V/D048C*K B |  | 50600 | 18.8 | 3.7 | 36100
206194174 | 4.22 | SKYMARK | WBAHP | Water-to-Air and Brine-to-Air | JSH/V/D048C*K C |  | 50600 | 18.8 | 3.7 | 36100
206194175 | 5.37 | Johnson Controls | WBAHP | Water-to-Air and Brine-to-Air | JSH/V/D060C*K B |  | 64400 | 18.4 | 3.9 | 46400
206194176 | 5.37 | SKYMARK | WBAHP | Water-to-Air and Brine-to-Air | JSH/V/D060C*K C |  | 64400 | 18.4 | 3.9 | 46400
206194177 | 6.08 | Johnson Controls | WBAHP | Water-to-Air and Brine-to-Air | JSH/V/D070C*K B |  | 73000 | 17.2 | 3.6 | 53000
206194178 | 6.08 | SKYMARK | WBAHP | Water-to-Air and Brine-to-Air | JSH/V/D070C*K C |  | 73000 | 17.2 | 3.6 | 53000
206199262 | 2.17 | RHEEM | WBAHP | Water-to-Air and Brine-to-Air | RPVV/H/D026D |  | 26000 | 19.9 | 4.1 | 20200
206199264 | 4.13 | RHEEM | WBAHP | Water-to-Air and Brine-to-Air | RPVV/H/D049D |  | 49600 | 19.3 | 4 | 36400
206199265 | 5.52 | RHEEM | WBAHP | Water-to-Air and Brine-to-Air | RPVV/H/D064D |  | 66200 | 18.8 | 3.9 | 48700
206223145 | 5.38 | ClimateMaster | WBAHP | Water-to-Air and Brine-to-Air | TRT060D |  | 64500 | 17.9 | 3.7 | 46000
206223146 | 2 | CENTURY | WBAHP-C | Water-to-Air and Brine-to-Air | HZS024B | TAC026B***A* | 24000 | 17.4 | 3.9 | 18800
206223147 | 2 | COMFORT-AIRE | WBAHP-C | Water-to-Air and Brine-to-Air | HZS024B | TAC026B***A* | 24000 | 17.4 | 3.9 | 18800
206223148 | 2.17 | CENTURY | WBAHP-C | Water-to-Air and Brine-to-Air | HZS024B | TAC026B***B* | 26000 | 18 | 3.8 | 18600
206223149 | 2.17 | COMFORT-AIRE | WBAHP-C | Water-to-Air and Brine-to-Air | HZS024B | TAC026B***B* | 26000 | 18 | 3.8 | 18600
206223150 | 3.17 | CENTURY | WBAHP-C | Water-to-Air and Brine-to-Air | HZS036B | TAC038B | 38000 | 17.3 | 3.7 | 26600
216411469 | 1.99 | ClimateMaster | WBAHP-CB | Water-to-Air and Brine-to-Air | SJ/PN024A | SAN024A | 23900 | 19 | 4 | 17900
216411470 | 3.19 | ClimateMaster | WBAHP-CB | Water-to-Air and Brine-to-Air | SJ/PN036A | SAN036A | 38300 | 18.4 | 4 | 26900
216411471 | 4.08 | ClimateMaster | WBAHP-CB | Water-to-Air and Brine-to-Air | SJ/PN048A | SAN048A | 49000 | 18.1 | 3.7 | 35500
216411472 | 5.02 | ClimateMaster | WBAHP-CB | Water-to-Air and Brine-to-Air | SJ/PN060A | SAN060A | 60200 | 17.6 | 3.7 | 45000
216439574 | 3.17 | GeoSmart Energy | WBAHP | Water-to-Air and Brine-to-Air | S5TV036BD1**2 |  | 38000 | 20.1 | 4.3 | 29300
216439575 | 4.09 | GeoSmart Energy | WBAHP | Water-to-Air and Brine-to-Air | S5TV048BD1**2 |  | 49100 | 18.5 | 4.1 | 38400
216439576 | 5.31 | GeoSmart Energy | WBAHP | Water-to-Air and Brine-to-Air | S5TV060BD1**2 |  | 63700 | 17.9 | 4 | 47300
216439577 | 5.96 | GeoSmart Energy | WBAHP | Water-to-Air and Brine-to-Air | S5TV072BD1**2 |  | 71500 | 17.8 | 3.9 | 56100
216508982 | 1.98 | ClimateMaster | WBAHP-CB | Water-to-Air and Brine-to-Air | SJ/PN024A | SKN024A | 23700 | 17.8 | 3.8 | 18300
216508983 | 3.07 | ClimateMaster | WBAHP-CB | Water-to-Air and Brine-to-Air | SJ/PN036A | SKN036A | 36800 | 18.2 | 3.9 | 27300
6501999 | 5.76 | GEOSTAR | WBAHP | Water-to-Air and Brine-to-Air | GBV/GBH070**4*1 |  | 69100 | 17.6 | 3.7 | 54000
6502000 | 5.76 | GEOSTAR | WBAHP | Water-to-Air and Brine-to-Air | GBV/GBH070**4*4 |  | 69100 | 17.6 | 3.7 | 54000
6502002 | 6.15 | GEOSTAR | WBAHP | Water-to-Air and Brine-to-Air | GBV/GBH072**0*1 |  | 73800 | 18.2 | 3.7 | 55400
6502003 | 6.15 | GEOSTAR | WBAHP | Water-to-Air and Brine-to-Air | GBV/GBH072**0*4 |  | 73800 | 18.2 | 3.7 | 55400
6502004 | 6.15 | GEOSTAR | WBAHP | Water-to-Air and Brine-to-Air | GBV/GBH072**3*1 |  | 73800 | 18.2 | 3.7 | 55400
6502005 | 6.15 | GEOSTAR | WBAHP | Water-to-Air and Brine-to-Air | GBV/GBH072**3*4 |  | 73800 | 18.2 | 3.7 | 55400
6502006 | 6.15 | GEOSTAR | WBAHP | Water-to-Air and Brine-to-Air | GBV/GBH072**4*1 |  | 73800 | 18.2 | 3.7 | 55400
6502007 | 6.15 | GEOSTAR | WBAHP | Water-to-Air and Brine-to-Air | GBV/GBH072**4*4 |  | 73800 | 18.2 | 3.7 | 55400
6674620 | 2.22 | BOSCH | WBAHP | Water-to-Air and Brine-to-Air | LM024-1CF/HZ/VT*-*****A |  | 26600 | 19.9 | 3.78 | 18000
6674621 | 2.22 | BOSCH | WBAHP | Water-to-Air and Brine-to-Air | LM024-3CF/HZ/VT*-*****A |  | 26600 | 19.9 | 3.78 | 18000
6674622 | 2.22 | BOSCH | WBAHP | Water-to-Air and Brine-to-Air | LM024-2CF/HZ/VT*-*****A |  | 26600 | 19.9 | 3.78 | 18000
6674623 | 2.22 | BOSCH | WBAHP | Water-to-Air and Brine-to-Air | LM024-4CF/HZ/VT*-*****A |  | 26600 | 19.9 | 3.78 | 18000
5440703 | 5.25 | GEOCOMFORT | WBAHP | Water-to-Air and Brine-to-Air | GXT060D3 |  | 63000 | 17.8 | 3.7 | 47700
5440704 | 5.25 | HYDRON MODULE | WBAHP | Water-to-Air and Brine-to-Air | HXT060D3 |  | 63000 | 17.8 | 3.7 | 47700
5440705 | 5.25 | TETCO | WBAHP | Water-to-Air and Brine-to-Air | TXT060D3 |  | 63000 | 17.8 | 3.7 | 47700
5440708 | 5.93 | GEOCOMFORT | WBAHP | Water-to-Air and Brine-to-Air | GXT072D3 |  | 71100 | 17.1 | 3.6 | 55900
5440709 | 5.93 | HYDRON MODULE | WBAHP | Water-to-Air and Brine-to-Air | HXT072D3 |  | 71100 | 17.1 | 3.6 | 55900
5440710 | 5.93 | TETCO | WBAHP | Water-to-Air and Brine-to-Air | TXT072D3 |  | 71100 | 17.1 | 3.6 | 55900
5440741 | 3.83 | 7 SERIES | WBAHP | Water-to-Air and Brine-to-Air | NVV/NVH048A1*1 |  | 46000 | 21.7 | 3.6 | 43000
5599272 | 3.33 | BOSCH-GEO | WBAHP | Water-to-Air and Brine-to-Air | SM036-1CF/HZ/VT |  | 39900 | 20.2 | 3.95 | 28400
5599275 | 5.43 | BOSCH-GEO | WBAHP | Water-to-Air and Brine-to-Air | SM060-1CF/HZ/VT |  | 65100 | 17.6 | 3.7 | 45500
5615034 | 2.63 | DAIKIN | WBAHP | Water-to-Air and Brine-to-Air | WCCW5030*E*01* |  | 31500 | 17.7 | 3.6 | 23100
5615035 | 2.63 | DAIKIN | WBAHP | Water-to-Air and Brine-to-Air | WCCW5030*F*01* |  | 31500 | 17.7 | 3.6 | 23100
5615036 | 2.63 | DAIKIN | WBAHP | Water-to-Air and Brine-to-Air | WCCW5030*J*01* |  | 31500 | 17.7 | 3.6 | 23100
5615037 | 2.63 | DAIKIN | WBAHP | Water-to-Air and Brine-to-Air | WCCW5030*K*01* |  | 31500 | 17.7 | 3.6 | 23100
5615038 | 2.63 | DAIKIN | WBAHP | Water-to-Air and Brine-to-Air | WCCW5030*E*04* |  | 31600 | 18.4 | 3.8 | 23000
5615039 | 2.63 | DAIKIN | WBAHP | Water-to-Air and Brine-to-Air | WCCW5030*F*04* |  | 31600 | 18.4 | 3.8 | 23000
5615040 | 2.63 | DAIKIN | WBAHP | Water-to-Air and Brine-to-Air | WCCW5030*J*04* |  | 31600 | 18.4 | 3.8 | 23000
202350519 | 3.2 | AAON, Inc. | WBAHP | Water-to-Air and Brine-to-Air | WV-036-1-H-DCAC-C0-10-200-A |  | 38400 | 18.3 | 3.6 | 25600
202350521 | 3.2 | AAON, Inc. | WBAHP | Water-to-Air and Brine-to-Air | WV-036-2-H-DCAC-C0-10-200-A |  | 38400 | 18.3 | 3.6 | 25600
202350524 | 4.11 | AAON, Inc. | WBAHP | Water-to-Air and Brine-to-Air | WV-048-1-H-DCAC-C0-10-200-A |  | 49300 | 17.1 | 3.7 | 35210
202350526 | 4.11 | AAON, Inc. | WBAHP | Water-to-Air and Brine-to-Air | WV-048-2-H-DCAC-C0-10-200-A |  | 49300 | 17.1 | 3.7 | 35210
202358913 | 1.72 | DAIKIN | WBAHP | Water-to-Air and Brine-to-Air | WCCW5019*E*04* |  | 20600 | 19 | 3.7 | 14000
202358915 | 1.72 | DAIKIN | WBAHP | Water-to-Air and Brine-to-Air | WCCW5019*J*04* |  | 20600 | 19 | 3.7 | 14000
202146928 | 1.48 | HYDRON MODULE | WBAHP | Water-to-Air and Brine-to-Air | HZS017*****1 |  | 17800 | 18.2 | 3.9 | 13500
202146929 | 1.48 | HYDRON MODULE | WBAHP | Water-to-Air and Brine-to-Air | HZS017*A***1 |  | 17800 | 18.2 | 3.9 | 13500
202146930 | 1.49 | TETCO | WBAHP | Water-to-Air and Brine-to-Air | TZS017 |  | 17900 | 17.1 | 3.7 | 13700
202146931 | 1.49 | TETCO | WBAHP | Water-to-Air and Brine-to-Air | TZS017*A |  | 17900 | 17.1 | 3.7 | 13700
202146932 | 1.48 | TETCO | WBAHP | Water-to-Air and Brine-to-Air | TZS017*****1 |  | 17800 | 18.2 | 3.9 | 13500
202146933 | 1.48 | TETCO | WBAHP | Water-to-Air and Brine-to-Air | TZS017*A***1 |  | 17800 | 18.2 | 3.9 | 13500
202146936 | 1.68 | GEOCOMFORT | WBAHP | Water-to-Air and Brine-to-Air | GZS018*****1 |  | 20100 | 18.7 | 3.7 | 14100
202146939 | 1.68 | HYDRON MODULE | WBAHP | Water-to-Air and Brine-to-Air | HZS018*****1 |  | 20100 | 18.7 | 3.7 | 14100
202146942 | 1.68 | TETCO | WBAHP | Water-to-Air and Brine-to-Air | TZS018*****1 |  | 20100 | 18.7 | 3.7 | 14100
202146943 | 2.14 | GEOCOMFORT | WBAHP | Water-to-Air and Brine-to-Air | GZS024 |  | 25700 | 17.4 | 3.6 | 18500
202146944 | 2.14 | GEOCOMFORT | WBAHP | Water-to-Air and Brine-to-Air | GZS024*2 |  | 25700 | 17.4 | 3.6 | 18500
202146945 | 2.14 | GEOCOMFORT | WBAHP | Water-to-Air and Brine-to-Air | GZS024*3 |  | 25700 | 17.4 | 3.6 | 18500
202146946 | 2.14 | GEOCOMFORT | WBAHP | Water-to-Air and Brine-to-Air | GZS024*4 |  | 25700 | 17.4 | 3.6 | 18500
202146947 | 2.14 | GEOCOMFORT | WBAHP | Water-to-Air and Brine-to-Air | GZS024*A |  | 25700 | 17.4 | 3.6 | 18500
202146948 | 2.18 | GEOCOMFORT | WBAHP | Water-to-Air and Brine-to-Air | GZS024*****1 |  | 26200 | 19.6 | 3.9 | 18000
202146949 | 2.18 | GEOCOMFORT | WBAHP | Water-to-Air and Brine-to-Air | GZS024*2***1 |  | 26200 | 19.6 | 3.9 | 18000
202146950 | 2.18 | GEOCOMFORT | WBAHP | Water-to-Air and Brine-to-Air | GZS024*3***1 |  | 26200 | 19.6 | 3.9 | 18000
202146951 | 2.18 | GEOCOMFORT | WBAHP | Water-to-Air and Brine-to-Air | GZS024*A***1 |  | 26200 | 19.6 | 3.9 | 18000
202146952 | 2.14 | HYDRON MODULE | WBAHP | Water-to-Air and Brine-to-Air | HZS024 |  | 25700 | 17.4 | 3.6 | 18500
202146953 | 2.14 | HYDRON MODULE | WBAHP | Water-to-Air and Brine-to-Air | HZS024*2 |  | 25700 | 17.4 | 3.6 | 18500
202146954 | 2.14 | HYDRON MODULE | WBAHP | Water-to-Air and Brine-to-Air | HZS024*3 |  | 25700 | 17.4 | 3.6 | 18500
202146955 | 2.14 | HYDRON MODULE | WBAHP | Water-to-Air and Brine-to-Air | HZS024*4 |  | 25700 | 17.4 | 3.6 | 18500
202146956 | 2.14 | HYDRON MODULE | WBAHP | Water-to-Air and Brine-to-Air | HZS024*A |  | 25700 | 17.4 | 3.6 | 18500
202146957 | 2.18 | HYDRON MODULE | WBAHP | Water-to-Air and Brine-to-Air | HZS024*****1 |  | 26200 | 19.6 | 3.9 | 18000
202146958 | 2.18 | HYDRON MODULE | WBAHP | Water-to-Air and Brine-to-Air | HZS024*2***1 |  | 26200 | 19.6 | 3.9 | 18000
202146959 | 2.18 | HYDRON MODULE | WBAHP | Water-to-Air and Brine-to-Air | HZS024*3***1 |  | 26200 | 19.6 | 3.9 | 18000
202146960 | 2.18 | HYDRON MODULE | WBAHP | Water-to-Air and Brine-to-Air | HZS024*A***1 |  | 26200 | 19.6 | 3.9 | 18000
205767559 | 5.27 | ClimateMaster | WBAHP | Water-to-Air and Brine-to-Air | TZV/H060C |  | 63200 | 17.3 | 3.6 | 43700
205767566 | 1.28 | ClimateMaster | WBAHP | Water-to-Air and Brine-to-Air | TSL15 A |  | 15400 | 17.7 | 3.6 | 11500
205767567 | 1.28 | ClimateMaster | WBAHP | Water-to-Air and Brine-to-Air | TSL15 B |  | 15400 | 19.2 | 3.7 | 11000
205767571 | 2.21 | ClimateMaster | WBAHP | Water-to-Air and Brine-to-Air | TSL24 B |  | 26500 | 19.4 | 3.6 | 18500
205767573 | 2.46 | ClimateMaster | WBAHP | Water-to-Air and Brine-to-Air | TSL30 B |  | 29500 | 18.4 | 3.7 | 21000
205767582 | 3.14 | ClimateMaster | WBAHP-CB | Water-to-Air and Brine-to-Air | TES/P038B | TAH038C | 37700 | 17.8 | 3.8 | 26200
205767586 | 2.06 | ClimateMaster | WBAHP-CB | Water-to-Air and Brine-to-Air | TES/P026B | TAH026C***A* | 24700 | 17.7 | 3.6 | 18800
205767587 | 2.15 | ClimateMaster | WBAHP-CB | Water-to-Air and Brine-to-Air | TES/P026B | TAH026C***B* | 25800 | 18.3 | 3.8 | 18700
205767588 | 2 | ClimateMaster | WBAHP-C | Water-to-Air and Brine-to-Air | TES/P026B | TAC026B***A* | 24000 | 17.4 | 3.9 | 18800
205767589 | 2.17 | ClimateMaster | WBAHP-C | Water-to-Air and Brine-to-Air | TES/P026B | TAC026B***B* | 26000 | 18 | 3.8 | 18600
205767592 | 5.18 | ClimateMaster | WBAHP | Water-to-Air and Brine-to-Air | TRE060D |  | 62100 | 17.6 | 3.6 | 45600
5615041 | 2.63 | DAIKIN | WBAHP | Water-to-Air and Brine-to-Air | WCCW5030*K*04* |  | 31600 | 18.4 | 3.8 | 23000
5615042 | 3.15 | DAIKIN | WBAHP | Water-to-Air and Brine-to-Air | WCCW5036*E*01* |  | 37800 | 17.7 | 3.6 | 28400
5615043 | 3.15 | DAIKIN | WBAHP | Water-to-Air and Brine-to-Air | WCCW5036*F*01* |  | 37800 | 17.7 | 3.6 | 28400
5615044 | 3.15 | DAIKIN | WBAHP | Water-to-Air and Brine-to-Air | WCCW5036*J*01* |  | 37800 | 17.7 | 3.6 | 28400
5615045 | 3.15 | DAIKIN | WBAHP | Water-to-Air and Brine-to-Air | WCCW5036*K*01* |  | 37800 | 17.7 | 3.6 | 28400
5615046 | 3.17 | DAIKIN | WBAHP | Water-to-Air and Brine-to-Air | WCCW5036*E*04* |  | 38000 | 18.8 | 3.8 | 28700
5615047 | 3.17 | DAIKIN | WBAHP | Water-to-Air and Brine-to-Air | WCCW5036*F*04* |  | 38000 | 18.8 | 3.8 | 28700
5615048 | 3.17 | DAIKIN | WBAHP | Water-to-Air and Brine-to-Air | WCCW5036*J*04* |  | 38000 | 18.8 | 3.8 | 28700
5615049 | 3.17 | DAIKIN | WBAHP | Water-to-Air and Brine-to-Air | WCCW5036*K*04* |  | 38000 | 18.8 | 3.8 | 28700
5615050 | 3.71 | DAIKIN | WBAHP | Water-to-Air and Brine-to-Air | WCCW5042*E*01* |  | 44500 | 17.1 | 3.7 | 33900
5615051 | 3.71 | DAIKIN | WBAHP | Water-to-Air and Brine-to-Air | WCCW5042*F*01* |  | 44500 | 17.1 | 3.7 | 33900
5615052 | 3.71 | DAIKIN | WBAHP | Water-to-Air and Brine-to-Air | WCCW5042*K*01* |  | 44500 | 17.1 | 3.7 | 33900
5615053 | 3.71 | DAIKIN | WBAHP | Water-to-Air and Brine-to-Air | WCCW5042*L*01* |  | 44500 | 17.1 | 3.7 | 33900
5615054 | 3.68 | DAIKIN | WBAHP | Water-to-Air and Brine-to-Air | WCCW5042*E*04* |  | 44100 | 17.9 | 3.8 | 34600
5615055 | 3.68 | DAIKIN | WBAHP | Water-to-Air and Brine-to-Air | WCCW5042*F*04* |  | 44100 | 17.9 | 3.8 | 34600
5615056 | 3.68 | DAIKIN | WBAHP | Water-to-Air and Brine-to-Air | WCCW5042*K*04* |  | 44100 | 17.9 | 3.8 | 34600
5615061 | 4.22 | DAIKIN | WBAHP | Water-to-Air and Brine-to-Air | WCCW5048*E*04* |  | 50600 | 18.2 | 3.9 | 39300
5615062 | 4.22 | DAIKIN | WBAHP | Water-to-Air and Brine-to-Air | WCCW5048*F*04* |  | 50600 | 18.2 | 3.9 | 39300
5615063 | 4.22 | DAIKIN | WBAHP | Water-to-Air and Brine-to-Air | WCCW5048*K*04* |  | 50600 | 18.2 | 3.9 | 39300
5615068 | 5.14 | DAIKIN | WBAHP | Water-to-Air and Brine-to-Air | WCCW5060*E*04* |  | 61700 | 17.9 | 3.9 | 48000
5615069 | 5.14 | DAIKIN | WBAHP | Water-to-Air and Brine-to-Air | WCCW5060*F*04* |  | 61700 | 17.9 | 3.9 | 48000
5615070 | 5.14 | DAIKIN | WBAHP | Water-to-Air and Brine-to-Air | WCCW5060*K*04* |  | 61700 | 17.9 | 3.9 | 48000
5646343 | 2.27 | GEOCOMFORT | WBAHP | Water-to-Air and Brine-to-Air | GXT024D |  | 27200 | 20.3 | 4.3 | 19800
5646344 | 2.27 | HYDRON MODULE | WBAHP | Water-to-Air and Brine-to-Air | HXT024D |  | 27200 | 20.3 | 4.3 | 19800
5646345 | 2.27 | TETCO | WBAHP | Water-to-Air and Brine-to-Air | TXT024D |  | 27200 | 20.3 | 4.3 | 19800
5646346 | 2.27 | GEOCOMFORT | WBAHP | Water-to-Air and Brine-to-Air | GXT024D2 |  | 27200 | 20.3 | 4.3 | 19800
5646347 | 2.27 | HYDRON MODULE | WBAHP | Water-to-Air and Brine-to-Air | HXT024D2 |  | 27200 | 20.3 | 4.3 | 19800
5646348 | 2.27 | TETCO | WBAHP | Water-to-Air and Brine-to-Air | TXT024D2 |  | 27200 | 20.3 | 4.3 | 19800
5646349 | 2.27 | GEOCOMFORT | WBAHP | Water-to-Air and Brine-to-Air | GXT024D3 |  | 27200 | 20.3 | 4.3 | 19800
5646350 | 2.27 | HYDRON MODULE | WBAHP | Water-to-Air and Brine-to-Air | HXT024D3 |  | 27200 | 20.3 | 4.3 | 19800
5646351 | 2.27 | TETCO | WBAHP | Water-to-Air and Brine-to-Air | TXT024D3 |  | 27200 | 20.3 | 4.3 | 19800
5646371 | 3.24 | GEOCOMFORT | WBAHP | Water-to-Air and Brine-to-Air | GXT036D |  | 38900 | 18.3 | 4.2 | 29200
5646372 | 3.24 | HYDRON MODULE | WBAHP | Water-to-Air and Brine-to-Air | HXT036D |  | 38900 | 18.3 | 4.2 | 29200
5646373 | 3.24 | TETCO | WBAHP | Water-to-Air and Brine-to-Air | TXT036D |  | 38900 | 18.3 | 4.2 | 29200
5646374 | 3.24 | GEOCOMFORT | WBAHP | Water-to-Air and Brine-to-Air | GXT036D2 |  | 38900 | 18.3 | 4.2 | 29200
5646375 | 3.24 | HYDRON MODULE | WBAHP | Water-to-Air and Brine-to-Air | HXT036D2 |  | 38900 | 18.3 | 4.2 | 29200
5646376 | 3.24 | TETCO | WBAHP | Water-to-Air and Brine-to-Air | TXT036D2 |  | 38900 | 18.3 | 4.2 | 29200
5646377 | 3.24 | GEOCOMFORT | WBAHP | Water-to-Air and Brine-to-Air | GXT036D3 |  | 38900 | 18.3 | 4.2 | 29200
5646378 | 3.24 | HYDRON MODULE | WBAHP | Water-to-Air and Brine-to-Air | HXT036D3 |  | 38900 | 18.3 | 4.2 | 29200
5646379 | 3.24 | TETCO | WBAHP | Water-to-Air and Brine-to-Air | TXT036D3 |  | 38900 | 18.3 | 4.2 | 29200
5646381 | 3.22 | GEOCOMFORT | WBAHP | Water-to-Air and Brine-to-Air | GCT036D |  | 38600 | 18.3 | 4.1 | 28600
5646382 | 3.22 | HYDRON MODULE | WBAHP | Water-to-Air and Brine-to-Air | HCT036D |  | 38600 | 18.3 | 4.1 | 28600
5646383 | 3.22 | TETCO | WBAHP | Water-to-Air and Brine-to-Air | TCT036D |  | 38600 | 18.3 | 4.1 | 28600
5646384 | 3.22 | GEOCOMFORT | WBAHP | Water-to-Air and Brine-to-Air | GCT036D2 |  | 38600 | 18.3 | 4.1 | 28600
5646385 | 3.22 | HYDRON MODULE | WBAHP | Water-to-Air and Brine-to-Air | HCT036D2 |  | 38600 | 18.3 | 4.1 | 28600
5646386 | 3.22 | TETCO | WBAHP | Water-to-Air and Brine-to-Air | TCT036D2 |  | 38600 | 18.3 | 4.1 | 28600
5646387 | 3.22 | GEOCOMFORT | WBAHP | Water-to-Air and Brine-to-Air | GCT036D3 |  | 38600 | 18.3 | 4.1 | 28600
5646388 | 3.22 | HYDRON MODULE | WBAHP | Water-to-Air and Brine-to-Air | HCT036D3 |  | 38600 | 18.3 | 4.1 | 28600
202434119 | 2.15 | BOSCH | WBAHP | Water-to-Air and Brine-to-Air | LV024-1HZC-***T/A*D-**T/G |  | 25800 | 17.65 | 3.6 | 17700
202434121 | 2.14 | BOSCH | WBAHP | Water-to-Air and Brine-to-Air | LV024-1VTN-***T/A*D-**T/G |  | 25700 | 17.15 | 3.6 | 17400
202434123 | 2.14 | BOSCH | WBAHP | Water-to-Air and Brine-to-Air | LV024-1HZN-***T/A*D-**T/G |  | 25700 | 17.15 | 3.6 | 17400
202434125 | 3.19 | BOSCH | WBAHP | Water-to-Air and Brine-to-Air | LV036-1VTC-***T/A*D-**T/G |  | 38300 | 17.1 | 3.6 | 26700
202434127 | 3.19 | BOSCH | WBAHP | Water-to-Air and Brine-to-Air | LV036-1HZC-***T/A*D-**T/G |  | 38300 | 17.1 | 3.6 | 26700
202434143 | 2.15 | BOSCH | WBAHP | Water-to-Air and Brine-to-Air | LV024-3VTC-***T/A*D-**T/G |  | 25800 | 17.65 | 3.6 | 17700
202434144 | 2.15 | BOSCH | WBAHP | Water-to-Air and Brine-to-Air | LV024-4VTC-***T/A*D-**T/G |  | 25800 | 17.65 | 3.6 | 17700
202434145 | 2.15 | BOSCH | WBAHP | Water-to-Air and Brine-to-Air | LV024-2VTC-***T/A*D-**T/G |  | 25800 | 17.65 | 3.6 | 17700
202330307 | 3.17 | AAON, Inc. | WBAHP | Water-to-Air and Brine-to-Air | WH-036-1-H-ACAC-C0-10-200-A |  | 38000 | 18.5 | 4.1 | 29800
202330308 | 3.17 | AAON, Inc. | WBAHP | Water-to-Air and Brine-to-Air | WH-036-A-H-ACAC-C0-10-200-A |  | 38000 | 18.5 | 4.1 | 29800
202330311 | 3.17 | AAON, Inc. | WBAHP | Water-to-Air and Brine-to-Air | WH-036-2-H-ACAC-C0-10-200-A |  | 38000 | 18.5 | 4.1 | 29800
202330312 | 3.17 | AAON, Inc. | WBAHP | Water-to-Air and Brine-to-Air | WH-036-3-H-ACAC-C0-10-200-A |  | 38000 | 18.5 | 4.1 | 29800
202330323 | 4.51 | AAON, Inc. | WBAHP | Water-to-Air and Brine-to-Air | WH-048-1-H-ACAC-C0-10-200-A |  | 54100 | 18.7 | 4 | 43100
202330324 | 4.51 | AAON, Inc. | WBAHP | Water-to-Air and Brine-to-Air | WH-048-A-H-ACAC-C0-10-200-A |  | 54100 | 18.7 | 4 | 43100
202330327 | 4.51 | AAON, Inc. | WBAHP | Water-to-Air and Brine-to-Air | WH-048-2-H-ACAC-C0-10-200-A |  | 54100 | 18.7 | 4 | 43100
202330328 | 4.51 | AAON, Inc. | WBAHP | Water-to-Air and Brine-to-Air | WH-048-3-H-ACAC-C0-10-200-A |  | 54100 | 18.7 | 4 | 43100
202330339 | 3.07 | AAON, Inc. | WBAHP | Water-to-Air and Brine-to-Air | WH-036-A-H-DCAC-C0-10-200-A |  | 36800 | 17.3 | 3.7 | 27600
202330340 | 3.07 | AAON, Inc. | WBAHP | Water-to-Air and Brine-to-Air | WH-036-3-H-DCAC-C0-10-200-A |  | 36800 | 17.3 | 3.7 | 27600
207335144 | 4.23 | GEOSTAR | WBAHP | Water-to-Air and Brine-to-Air | 101/102K049**1*(1,2,4) |  | 50800 | 19.3 | 4 | 38200
207335145 | 5.46 | GEOSTAR | WBAHP | Water-to-Air and Brine-to-Air | 101/102K064**1*(1,4) |  | 65500 | 19.3 | 3.8 | 47300
207335146 | 6.15 | GEOSTAR | WBAHP | Water-to-Air and Brine-to-Air | 101/102J072**1*(1,4)***** |  | 73800 | 18.2 | 3.7 | 55400
207335147 | 5.46 | GEOSTAR | WBAHP | Water-to-Air and Brine-to-Air | 161/162K064**1*(1,4) |  | 65500 | 19.3 | 3.8 | 47300
207335247 | 1.6 | GEOSTAR | WBAHP | Water-to-Air and Brine-to-Air | 101/102J022**1*(1,4)***** |  | 19200 | 18.7 | 4 | 19200
207335249 | 2.2 | GEOSTAR | WBAHP | Water-to-Air and Brine-to-Air | 161/162J026**1*(1,4)***** |  | 26400 | 19.6 | 4 | 19500
207335251 | 3.18 | GEOSTAR | WBAHP | Water-to-Air and Brine-to-Air | 161/162K038**1*(1,2,4)***** |  | 38200 | 19.7 | 4.2 | 28500
207335253 | 4.23 | GEOSTAR | WBAHP | Water-to-Air and Brine-to-Air | 161/162K049**1*(1,2,4) |  | 50800 | 19.3 | 4 | 38200
207335255 | 6.15 | GEOSTAR | WBAHP | Water-to-Air and Brine-to-Air | 161/162J072**1*(1,4)***** |  | 73800 | 18.2 | 3.7 | 55400
207335335 | 3.98 | GEOSTAR | WBAHP | Water-to-Air and Brine-to-Air | 111J049**1*(1,2) |  | 47700 | 18.2 | 3.8 | 38000
215224820 | 1.64 | COMFORTMAKER | WBAHP | Water-to-Air and Brine-to-Air | HBR18V/H**N******1 |  | 19700 | 18 | 3.6 | 14200
215224821 | 1.64 | DAY & NIGHT | WBAHP | Water-to-Air and Brine-to-Air | HBR18V/H**N******1 |  | 19700 | 18 | 3.6 | 14200
9910638 | 3.13 | TETCO | WBAHP | Water-to-Air and Brine-to-Air | TZS036******B |  | 37600 | 18.1 | 3.7 | 27800
9910639 | 3.13 | GEOCOMFORT | WBAHP | Water-to-Air and Brine-to-Air | GZS036*2****B |  | 37600 | 18.1 | 3.7 | 27800
9910640 | 3.13 | HYDRON MODULE | WBAHP | Water-to-Air and Brine-to-Air | HZS036*2****B |  | 37600 | 18.1 | 3.7 | 27800
9910641 | 3.13 | TETCO | WBAHP | Water-to-Air and Brine-to-Air | TZS036*2****B |  | 37600 | 18.1 | 3.7 | 27800
9910642 | 3.13 | GEOCOMFORT | WBAHP | Water-to-Air and Brine-to-Air | GZS036*3****B |  | 37600 | 18.1 | 3.7 | 27800
9910643 | 3.13 | HYDRON MODULE | WBAHP | Water-to-Air and Brine-to-Air | HZS036*3****B |  | 37600 | 18.1 | 3.7 | 27800
202732937 | 4.59 | TRANE | WBAHP | Water-to-Air and Brine-to-Air | GWSC048H3 |  | 55100 | 19.28 | 3.77 | 39000
202732938 | 4.59 | TRANE | WBAHP | Water-to-Air and Brine-to-Air | GWSC048H4 |  | 55100 | 19.28 | 3.77 | 39000
202732939 | 4.59 | TRANE | WBAHP | Water-to-Air and Brine-to-Air | GWSC048HW |  | 55100 | 19.28 | 3.77 | 39000
213710646 | 2.55 | DAIKIN | WBAHP | Water-to-Air and Brine-to-Air | WSSH030E1*H*C |  | 30600 | 22.5 | 4.2 | 21200
213710648 | 3.36 | DAIKIN | WBAHP | Water-to-Air and Brine-to-Air | WSSH036E1*H*T |  | 40300 | 22 | 3.7 | 27600
213710650 | 3.36 | DAIKIN | WBAHP | Water-to-Air and Brine-to-Air | WSSH036E1*H*C |  | 40300 | 22 | 3.7 | 27600
213710652 | 3.67 | DAIKIN | WBAHP | Water-to-Air and Brine-to-Air | WSSH042E1*H*T |  | 44000 | 21.7 | 3.9 | 29000
213710653 | 3.67 | DAIKIN | WBAHP | Water-to-Air and Brine-to-Air | WSSH042E1*H*C |  | 44000 | 21.7 | 3.9 | 29000
213710655 | 4.27 | DAIKIN | WBAHP | Water-to-Air and Brine-to-Air | WSSH048E1*H*T |  | 51200 | 20.1 | 3.6 | 35100
213710657 | 4.27 | DAIKIN | WBAHP | Water-to-Air and Brine-to-Air | WSSH048E1*H*C |  | 51200 | 20.1 | 3.6 | 35100
202434652 | 2.15 | CARRIER | WBAHP | Water-to-Air and Brine-to-Air | 50PCV024J/K*C3/CE |  | 25800 | 17.65 | 3.6 | 17700
202434653 | 2.15 | CARRIER | WBAHP | Water-to-Air and Brine-to-Air | 50PCV024J/K*C5/EE |  | 25800 | 17.65 | 3.6 | 17700
202434654 | 2.15 | CARRIER | WBAHP | Water-to-Air and Brine-to-Air | 50PCV024J/K*C6/FE |  | 25800 | 17.65 | 3.6 | 17700
202434655 | 2.15 | CARRIER | WBAHP | Water-to-Air and Brine-to-Air | 50PCV024J/K*C4/DE |  | 25800 | 17.65 | 3.6 | 17700
202434660 | 2.15 | CARRIER | WBAHP | Water-to-Air and Brine-to-Air | 50PCH024N/P/W/Y*C3/CE |  | 25800 | 17.65 | 3.6 | 17700
202434661 | 2.15 | CARRIER | WBAHP | Water-to-Air and Brine-to-Air | 50PCH024N/P/W/Y*C5/EE |  | 25800 | 17.65 | 3.6 | 17700
202434662 | 2.15 | CARRIER | WBAHP | Water-to-Air and Brine-to-Air | 50PCH024N/P/W/Y*C6/FE |  | 25800 | 17.65 | 3.6 | 17700
202434663 | 2.15 | CARRIER | WBAHP | Water-to-Air and Brine-to-Air | 50PCH024N/P/W/Y*C4/DE |  | 25800 | 17.65 | 3.6 | 17700
202434668 | 2.14 | CARRIER | WBAHP | Water-to-Air and Brine-to-Air | 50PCV024J/K*N3/CE |  | 25700 | 17.15 | 3.6 | 17400
202434669 | 2.14 | CARRIER | WBAHP | Water-to-Air and Brine-to-Air | 50PCV024J/K*N5/EE |  | 25700 | 17.15 | 3.6 | 17400
202434670 | 2.14 | CARRIER | WBAHP | Water-to-Air and Brine-to-Air | 50PCV024J/K*N6/FE |  | 25700 | 17.15 | 3.6 | 17400
202434671 | 2.14 | CARRIER | WBAHP | Water-to-Air and Brine-to-Air | 50PCV024J/K*N4/DE |  | 25700 | 17.15 | 3.6 | 17400
202434676 | 2.14 | CARRIER | WBAHP | Water-to-Air and Brine-to-Air | 50PCH024N/P/W/Y*N3/CE |  | 25700 | 17.15 | 3.6 | 17400
202434677 | 2.14 | CARRIER | WBAHP | Water-to-Air and Brine-to-Air | 50PCH024N/P/W/Y*N5/EE |  | 25700 | 17.15 | 3.6 | 17400
202434678 | 2.14 | CARRIER | WBAHP | Water-to-Air and Brine-to-Air | 50PCH024N/P/W/Y*N6/FE |  | 25700 | 17.15 | 3.6 | 17400
202434679 | 2.14 | CARRIER | WBAHP | Water-to-Air and Brine-to-Air | 50PCH024N/P/W/Y*N4/DE |  | 25700 | 17.15 | 3.6 | 17400
207083897 | 2.15 | CARRIER | WBAHP | Water-to-Air and Brine-to-Air | 50PCH024N/P/W/Y*C/A3/CE |  | 25800 | 17.65 | 3.6 | 17700
207083899 | 2.14 | CARRIER | WBAHP | Water-to-Air and Brine-to-Air | 50PCH024N/P/W/Y*N/J3/CE |  | 25700 | 17.15 | 3.6 | 17400
207083901 | 2.15 | CARRIER | WBAHP | Water-to-Air and Brine-to-Air | 50PCV024J/K*C/A3/CE |  | 25800 | 17.65 | 3.6 | 17700
207083903 | 2.14 | CARRIER | WBAHP | Water-to-Air and Brine-to-Air | 50PCV024J/K*N/J3/CE |  | 25700 | 17.15 | 3.6 | 17400
207083905 | 2.15 | CARRIER | WBAHP | Water-to-Air and Brine-to-Air | 50PCH024N/P/W/Y*C/A4/DE |  | 25800 | 17.65 | 3.6 | 17700
207083907 | 2.14 | CARRIER | WBAHP | Water-to-Air and Brine-to-Air | 50PCH024N/P/W/Y*N/J4/DE |  | 25700 | 17.15 | 3.6 | 17400
207083909 | 2.15 | CARRIER | WBAHP | Water-to-Air and Brine-to-Air | 50PCV024J/K*C/A4/DE |  | 25800 | 17.65 | 3.6 | 17700
207083911 | 2.14 | CARRIER | WBAHP | Water-to-Air and Brine-to-Air | 50PCV024J/K*N/J4/DE |  | 25700 | 17.15 | 3.6 | 17400
207083913 | 2.15 | CARRIER | WBAHP | Water-to-Air and Brine-to-Air | 50PCH024N/P/W/Y*C/A5/EE |  | 25800 | 17.65 | 3.6 | 17700
7499543 | 2.22 | FHP | WBAHP | Water-to-Air and Brine-to-Air | LM024-1CF/HZ/VT*-*****A |  | 26600 | 19.9 | 3.78 | 18000
7499546 | 2.22 | FHP | WBAHP | Water-to-Air and Brine-to-Air | LM024-2CF/HZ/VT*-*****A |  | 26600 | 19.9 | 3.78 | 18000
7499547 | 2.22 | FHP | WBAHP | Water-to-Air and Brine-to-Air | LM024-3CF/HZ/VT*-*****A |  | 26600 | 19.9 | 3.78 | 18000
7499548 | 2.22 | FHP | WBAHP | Water-to-Air and Brine-to-Air | LM024-4CF/HZ/VT*-*****A |  | 26600 | 19.9 | 3.78 | 18000
7499550 | 3.33 | FHP | WBAHP | Water-to-Air and Brine-to-Air | LM036-1VT/CF/HZ*-*****A |  | 39900 | 20.2 | 3.95 | 28400
7499552 | 3.33 | FHP | WBAHP | Water-to-Air and Brine-to-Air | LM036-2VT/CF/HZ*-*****A |  | 39900 | 20.2 | 3.95 | 28400
7499553 | 3.33 | FHP | WBAHP | Water-to-Air and Brine-to-Air | LM036-3VT/CF/HZ*-*****A |  | 39900 | 20.2 | 3.95 | 28400
7499554 | 3.33 | FHP | WBAHP | Water-to-Air and Brine-to-Air | LM036-4VT/CF/HZ*-*****A |  | 39900 | 20.2 | 3.95 | 28400
7499556 | 4.28 | FHP | WBAHP | Water-to-Air and Brine-to-Air | LM048-1VT/CF/HZ*-*****A |  | 51300 | 18 | 3.9 | 36900
7499559 | 4.28 | FHP | WBAHP | Water-to-Air and Brine-to-Air | LM048-3VT/CF/HZ*-*****A |  | 51300 | 18 | 3.9 | 36900
7499560 | 4.28 | FHP | WBAHP | Water-to-Air and Brine-to-Air | LM048-4VT/CF/HZ*-*****A |  | 51300 | 18 | 3.9 | 36900
7499562 | 5.43 | FHP | WBAHP | Water-to-Air and Brine-to-Air | LM060-1VT/CF/HZ*-*****A |  | 65100 | 17.65 | 3.7 | 45500
7499565 | 5.43 | FHP | WBAHP | Water-to-Air and Brine-to-Air | LM060-3VT/CF/HZ*-*****A |  | 65100 | 17.65 | 3.7 | 45500
7499566 | 5.43 | FHP | WBAHP | Water-to-Air and Brine-to-Air | LM060-4VT/CF/HZ*-*****A |  | 65100 | 17.65 | 3.7 | 45500
7499702 | 3.33 | BOSCH | WBAHP | Water-to-Air and Brine-to-Air | SM036-1CF/HZ/VT |  | 39900 | 20.2 | 3.95 | 28400
7519546 | 1.78 | GEOCOMFORT | WBAHP | Water-to-Air and Brine-to-Air | GVS018*A |  | 21400 | 20 | 3.9 | 16300
7519547 | 1.78 | HYDRON MODULE | WBAHP | Water-to-Air and Brine-to-Air | HVS018*A |  | 21400 | 20 | 3.9 | 16300
7519548 | 1.78 | TETCO | WBAHP | Water-to-Air and Brine-to-Air | TVS018*A |  | 21400 | 20 | 3.9 | 16300
7519549 | 2.17 | GEOCOMFORT | WBAHP | Water-to-Air and Brine-to-Air | GVS024*A |  | 26000 | 19.7 | 4 | 19400
7519550 | 2.17 | HYDRON MODULE | WBAHP | Water-to-Air and Brine-to-Air | HVS024*A |  | 26000 | 19.7 | 4 | 19400
7519551 | 2.17 | TETCO | WBAHP | Water-to-Air and Brine-to-Air | TVS024*A |  | 26000 | 19.7 | 4 | 19400
7519552 | 2.17 | GEOCOMFORT | WBAHP | Water-to-Air and Brine-to-Air | GVS024*2 |  | 26000 | 19.7 | 4 | 19400
7519553 | 2.17 | HYDRON MODULE | WBAHP | Water-to-Air and Brine-to-Air | HVS024*2 |  | 26000 | 19.7 | 4 | 19400
7519554 | 2.17 | TETCO | WBAHP | Water-to-Air and Brine-to-Air | TVS024*2 |  | 26000 | 19.7 | 4 | 19400
7519555 | 2.17 | GEOCOMFORT | WBAHP | Water-to-Air and Brine-to-Air | GVS024*3 |  | 26000 | 19.7 | 4 | 19400
7519556 | 2.17 | HYDRON MODULE | WBAHP | Water-to-Air and Brine-to-Air | HVS024*3 |  | 26000 | 19.7 | 4 | 19400
7519557 | 2.17 | TETCO | WBAHP | Water-to-Air and Brine-to-Air | TVS024*3 |  | 26000 | 19.7 | 4 | 19400
7519558 | 2.17 | GEOCOMFORT | WBAHP | Water-to-Air and Brine-to-Air | GVS024*4 |  | 26000 | 19.7 | 4 | 19400
7519559 | 2.17 | HYDRON MODULE | WBAHP | Water-to-Air and Brine-to-Air | HVS024*4 |  | 26000 | 19.7 | 4 | 19400
7519560 | 2.17 | TETCO | WBAHP | Water-to-Air and Brine-to-Air | TVS024*4 |  | 26000 | 19.7 | 4 | 19400
7519561 | 2.51 | GEOCOMFORT | WBAHP | Water-to-Air and Brine-to-Air | GVS030*A |  | 30100 | 18.5 | 3.9 | 22300
7519562 | 2.51 | HYDRON MODULE | WBAHP | Water-to-Air and Brine-to-Air | HVS030*A |  | 30100 | 18.5 | 3.9 | 22300
7519563 | 2.51 | TETCO | WBAHP | Water-to-Air and Brine-to-Air | TVS030*A |  | 30100 | 18.5 | 3.9 | 22300
7519564 | 2.51 | GEOCOMFORT | WBAHP | Water-to-Air and Brine-to-Air | GVS030*2 |  | 30100 | 18.5 | 3.9 | 22300
7519565 | 2.51 | HYDRON MODULE | WBAHP | Water-to-Air and Brine-to-Air | HVS030*2 |  | 30100 | 18.5 | 3.9 | 22300
7519566 | 2.51 | TETCO | WBAHP | Water-to-Air and Brine-to-Air | TVS030*2 |  | 30100 | 18.5 | 3.9 | 22300
7519567 | 2.51 | GEOCOMFORT | WBAHP | Water-to-Air and Brine-to-Air | GVS030*3 |  | 30100 | 18.5 | 3.9 | 22300
7519568 | 2.51 | HYDRON MODULE | WBAHP | Water-to-Air and Brine-to-Air | HVS030*3 |  | 30100 | 18.5 | 3.9 | 22300
7519569 | 2.51 | TETCO | WBAHP | Water-to-Air and Brine-to-Air | TVS030*3 |  | 30100 | 18.5 | 3.9 | 22300
7519570 | 2.51 | GEOCOMFORT | WBAHP | Water-to-Air and Brine-to-Air | GVS030*4 |  | 30100 | 18.5 | 3.9 | 22300
7519571 | 2.51 | HYDRON MODULE | WBAHP | Water-to-Air and Brine-to-Air | HVS030*4 |  | 30100 | 18.5 | 3.9 | 22300
7519572 | 2.51 | TETCO | WBAHP | Water-to-Air and Brine-to-Air | TVS030*4 |  | 30100 | 18.5 | 3.9 | 22300
7519573 | 3.15 | GEOCOMFORT | WBAHP | Water-to-Air and Brine-to-Air | GVS036*A |  | 37800 | 18 | 3.9 | 30200
7519574 | 3.15 | HYDRON MODULE | WBAHP | Water-to-Air and Brine-to-Air | HVS036*A |  | 37800 | 18 | 3.9 | 30200
7519575 | 3.15 | TETCO | WBAHP | Water-to-Air and Brine-to-Air | TVS036*A |  | 37800 | 18 | 3.9 | 30200
5295990 | 2.17 | WaterFurnace | WBAHP | Water-to-Air and Brine-to-Air | NBV/NBH024**0*4 |  | 26000 | 19.6 | 3.8 | 19000
5295991 | 2.17 | WaterFurnace | WBAHP | Water-to-Air and Brine-to-Air | NBV/NBH024**2*4 |  | 26000 | 19.6 | 3.8 | 19000
202330518 | 3.49 | AAON, Inc. | WBAHP | Water-to-Air and Brine-to-Air | M2-003-2-H-BCBC-V0-10-000-A |  | 41900 | 18.4 | 3.6 | 28900
202330522 | 3.49 | AAON, Inc. | WBAHP | Water-to-Air and Brine-to-Air | M2-003-3-H-BCBC-V0-10-000-A |  | 41900 | 18.4 | 3.6 | 28900
202330526 | 3.49 | AAON, Inc. | WBAHP | Water-to-Air and Brine-to-Air | M2-003-4-H-BCBC-V0-10-000-A |  | 41900 | 18.4 | 3.6 | 28900
202330529 | 4.17 | AAON, Inc. | WBAHP | Water-to-Air and Brine-to-Air | M2-004-1-H-BCAC-V0-10-000-A |  | 50000 | 18.3 | 3.6 | 35000
202330530 | 4.33 | AAON, Inc. | WBAHP | Water-to-Air and Brine-to-Air | M2-004-1-H-BCBC-V0-10-000-A |  | 51900 | 18.8 | 3.8 | 35200
202330531 | 4.1 | AAON, Inc. | WBAHP | Water-to-Air and Brine-to-Air | M2-004-1-H-DCAC-S0-10-000-A |  | 49200 | 17.9 | 3.6 | 34800
202330532 | 4.24 | AAON, Inc. | WBAHP | Water-to-Air and Brine-to-Air | M2-004-1-H-DCBC-S0-10-000-A |  | 50900 | 18.2 | 3.6 | 35100
202330533 | 4.17 | AAON, Inc. | WBAHP | Water-to-Air and Brine-to-Air | M2-004-2-H-BCAC-V0-10-000-A |  | 50000 | 18.3 | 3.6 | 35000
202330534 | 4.33 | AAON, Inc. | WBAHP | Water-to-Air and Brine-to-Air | M2-004-2-H-BCBC-V0-10-000-A |  | 51900 | 18.8 | 3.8 | 35200
202330535 | 4.1 | AAON, Inc. | WBAHP | Water-to-Air and Brine-to-Air | M2-004-2-H-DCAC-S0-10-000-A |  | 49200 | 17.9 | 3.6 | 34800
202330536 | 4.24 | AAON, Inc. | WBAHP | Water-to-Air and Brine-to-Air | M2-004-2-H-DCBC-S0-10-000-A |  | 50900 | 18.2 | 3.6 | 35100
202330537 | 4.17 | AAON, Inc. | WBAHP | Water-to-Air and Brine-to-Air | M2-004-3-H-BCAC-V0-10-000-A |  | 50000 | 18.3 | 3.6 | 35000
202330538 | 4.33 | AAON, Inc. | WBAHP | Water-to-Air and Brine-to-Air | M2-004-3-H-BCBC-V0-10-000-A |  | 51900 | 18.8 | 3.8 | 35200
202330539 | 4.1 | AAON, Inc. | WBAHP | Water-to-Air and Brine-to-Air | M2-004-3-H-DCAC-S0-10-000-A |  | 49200 | 17.9 | 3.6 | 34800
202330540 | 4.24 | AAON, Inc. | WBAHP | Water-to-Air and Brine-to-Air | M2-004-3-H-DCBC-S0-10-000-A |  | 50900 | 18.2 | 3.6 | 35100
202330541 | 4.17 | AAON, Inc. | WBAHP | Water-to-Air and Brine-to-Air | M2-004-4-H-BCAC-V0-10-000-A |  | 50000 | 18.3 | 3.6 | 35000
202330542 | 4.33 | AAON, Inc. | WBAHP | Water-to-Air and Brine-to-Air | M2-004-4-H-BCBC-V0-10-000-A |  | 51900 | 18.8 | 3.8 | 35200
202330543 | 4.1 | AAON, Inc. | WBAHP | Water-to-Air and Brine-to-Air | M2-004-4-H-DCAC-S0-10-000-A |  | 49200 | 17.9 | 3.6 | 34800
202330544 | 4.24 | AAON, Inc. | WBAHP | Water-to-Air and Brine-to-Air | M2-004-4-H-DCBC-S0-10-000-A |  | 50900 | 18.2 | 3.6 | 35100
202330562 | 5.7 | AAON, Inc. | WBAHP | Water-to-Air and Brine-to-Air | M2-006-2-H-ACBC-C0-10-000-A |  | 68400 | 17.6 | 3.6 | 44000
202330564 | 5.73 | AAON, Inc. | WBAHP | Water-to-Air and Brine-to-Air | M2-006-2-H-BCBC-V0-10-000-A |  | 68700 | 17.3 | 3.6 | 43100
202330566 | 5.7 | AAON, Inc. | WBAHP | Water-to-Air and Brine-to-Air | M2-006-3-H-ACBC-C0-10-000-A |  | 68400 | 17.6 | 3.6 | 44000
202330568 | 5.73 | AAON, Inc. | WBAHP | Water-to-Air and Brine-to-Air | M2-006-3-H-BCBC-V0-10-000-A |  | 68700 | 17.3 | 3.6 | 43100
202330570 | 5.7 | AAON, Inc. | WBAHP | Water-to-Air and Brine-to-Air | M2-006-4-H-ACBC-C0-10-000-A |  | 68400 | 17.6 | 3.6 | 44000
206229682 | 2.17 | CARRIER | WBAHP | Water-to-Air and Brine-to-Air | 50PSH/V024**C3/CA |  | 26000 | 19.8 | 3.7 | 18000
206229683 | 2.17 | CARRIER | WBAHP | Water-to-Air and Brine-to-Air | 50PSH/V024**C4/DA |  | 26000 | 19.8 | 3.7 | 18000
206229684 | 2.17 | CARRIER | WBAHP | Water-to-Air and Brine-to-Air | 50PSH/V024**C5/EA |  | 26000 | 19.8 | 3.7 | 18000
206229685 | 2.17 | CARRIER | WBAHP | Water-to-Air and Brine-to-Air | 50PSH/V024**C6/FA |  | 26000 | 19.8 | 3.7 | 18000
214841705 | 4.08 | ClimateMaster | WBAHP | Water-to-Air and Brine-to-Air | SZ(L/R/B/P/T/K)048A |  | 49000 | 17.7 | 3.7 | 36000
214841706 | 5.13 | ClimateMaster | WBAHP | Water-to-Air and Brine-to-Air | SZ(L/R/B/P/T/K)060A |  | 61500 | 17.8 | 3.7 | 44600
214841707 | 2.08 | ClimateMaster | WBAHP | Water-to-Air and Brine-to-Air | SY(L/R/B/P/T/K)024A |  | 25000 | 18 | 3.9 | 18400
214841711 | 4.08 | ClimateMaster | WBAHP | Water-to-Air and Brine-to-Air | SY(L/R/B/P/T/K)048A |  | 49000 | 17.7 | 3.7 | 36000
214841712 | 5.13 | ClimateMaster | WBAHP | Water-to-Air and Brine-to-Air | SY(L/R/B/P/T/K)060A |  | 61500 | 17.8 | 3.7 | 44600
214844588 | 2.01 | WaterFurnace | WBAHP | Water-to-Air and Brine-to-Air | W7A(V/H)024BV1**2 |  | 24100 | 23.6 | 4.1 | 24800
214844645 | 2.98 | WaterFurnace | WBAHP | Water-to-Air and Brine-to-Air | W7A(V/H)036BV1**2 |  | 35800 | 18.1 | 3.8 | 32900
214844646 | 3.75 | WaterFurnace | WBAHP | Water-to-Air and Brine-to-Air | W7A(V/H)048BV1**2 |  | 45000 | 18.9 | 3.6 | 42000
8737976 | 5.13 | GEOCOMFORT | WBAHP | Water-to-Air and Brine-to-Air | GVS060*3***1 |  | 61500 | 18.2 | 3.8 | 46300
8737977 | 5.13 | HYDRON MODULE | WBAHP | Water-to-Air and Brine-to-Air | HVS060*3***1 |  | 61500 | 18.2 | 3.8 | 46300
8737978 | 5.13 | TETCO | WBAHP | Water-to-Air and Brine-to-Air | TVS060*3***1 |  | 61500 | 18.2 | 3.8 | 46300
8738031 | 5.08 | GEOCOMFORT | WBAHP | Water-to-Air and Brine-to-Air | GVT060 |  | 60900 | 17.6 | 3.8 | 46300
8738032 | 5.08 | HYDRON MODULE | WBAHP | Water-to-Air and Brine-to-Air | HVT060 |  | 60900 | 17.6 | 3.8 | 46300
8738033 | 5.08 | TETCO | WBAHP | Water-to-Air and Brine-to-Air | TVT060 |  | 60900 | 17.6 | 3.8 | 46300
8738034 | 5.08 | GEOCOMFORT | WBAHP | Water-to-Air and Brine-to-Air | GVT060*2 |  | 60900 | 17.6 | 3.8 | 46300
8738035 | 5.08 | HYDRON MODULE | WBAHP | Water-to-Air and Brine-to-Air | HVT060*2 |  | 60900 | 17.6 | 3.8 | 46300
8738036 | 5.08 | TETCO | WBAHP | Water-to-Air and Brine-to-Air | TVT060*2 |  | 60900 | 17.6 | 3.8 | 46300
8738037 | 5.08 | GEOCOMFORT | WBAHP | Water-to-Air and Brine-to-Air | GVT060*3 |  | 60900 | 17.6 | 3.8 | 46300
8738038 | 5.08 | HYDRON MODULE | WBAHP | Water-to-Air and Brine-to-Air | HVT060*3 |  | 60900 | 17.6 | 3.8 | 46300
8738039 | 5.08 | TETCO | WBAHP | Water-to-Air and Brine-to-Air | TVT060*3 |  | 60900 | 17.6 | 3.8 | 46300
8738051 | 3.63 | GEOCOMFORT | WBAHP | Water-to-Air and Brine-to-Air | GVS042 |  | 43600 | 18.6 | 3.8 | 32000
8738052 | 3.63 | HYDRON MODULE | WBAHP | Water-to-Air and Brine-to-Air | HVS042 |  | 43600 | 18.6 | 3.8 | 32000
8738053 | 3.63 | TETCO | WBAHP | Water-to-Air and Brine-to-Air | TVS042 |  | 43600 | 18.6 | 3.8 | 32000
8738054 | 3.63 | GEOCOMFORT | WBAHP | Water-to-Air and Brine-to-Air | GVS042*2 |  | 43600 | 18.6 | 3.8 | 32000
8738055 | 3.63 | HYDRON MODULE | WBAHP | Water-to-Air and Brine-to-Air | HVS042*2 |  | 43600 | 18.6 | 3.8 | 32000
8738056 | 3.63 | TETCO | WBAHP | Water-to-Air and Brine-to-Air | TVS042*2 |  | 43600 | 18.6 | 3.8 | 32000
8738057 | 3.63 | GEOCOMFORT | WBAHP | Water-to-Air and Brine-to-Air | GVS042*3 |  | 43600 | 18.6 | 3.8 | 32000
8738058 | 3.63 | HYDRON MODULE | WBAHP | Water-to-Air and Brine-to-Air | HVS042*3 |  | 43600 | 18.6 | 3.8 | 32000
8738059 | 3.63 | TETCO | WBAHP | Water-to-Air and Brine-to-Air | TVS042*3 |  | 43600 | 18.6 | 3.8 | 32000
8738060 | 3.63 | GEOCOMFORT | WBAHP | Water-to-Air and Brine-to-Air | GVS042*4 |  | 43600 | 18.6 | 3.8 | 32000
8738061 | 3.63 | HYDRON MODULE | WBAHP | Water-to-Air and Brine-to-Air | HVS042*4 |  | 43600 | 18.6 | 3.8 | 32000
8738062 | 3.63 | TETCO | WBAHP | Water-to-Air and Brine-to-Air | TVS042*4 |  | 43600 | 18.6 | 3.8 | 32000
8738067 | 4.21 | GEOCOMFORT | WBAHP | Water-to-Air and Brine-to-Air | GVS048 |  | 50500 | 17.6 | 3.6 | 39600
8738068 | 4.21 | HYDRON MODULE | WBAHP | Water-to-Air and Brine-to-Air | HVS048 |  | 50500 | 17.6 | 3.6 | 39600
8738069 | 4.21 | TETCO | WBAHP | Water-to-Air and Brine-to-Air | TVS048 |  | 50500 | 17.6 | 3.6 | 39600
8738070 | 4.21 | GEOCOMFORT | WBAHP | Water-to-Air and Brine-to-Air | GVS048*2 |  | 50500 | 17.6 | 3.6 | 39600
211594213 | 2.88 | TRANE | WBAHP | Water-to-Air and Brine-to-Air | DXHG036A |  | 34500 | 19.7 | 4.1 | 25500
211594214 | 3.88 | TRANE | WBAHP | Water-to-Air and Brine-to-Air | DXHG048A |  | 46600 | 20.6 | 4.3 | 34500
211594215 | 4.49 | TRANE | WBAHP | Water-to-Air and Brine-to-Air | DXHG060A |  | 53900 | 19.9 | 4.2 | 39800
211594216 | 5.57 | TRANE | WBAHP | Water-to-Air and Brine-to-Air | DXHG070A |  | 66800 | 19.6 | 4 | 52900
211594223 | 0.74 | TRANE | WBAHP | Water-to-Air and Brine-to-Air | GEHG0097 |  | 8900 | 17.8 | 3.7 | 6700
211594224 | 1.01 | TRANE | WBAHP | Water-to-Air and Brine-to-Air | GEHG0127 |  | 12100 | 17.6 | 3.7 | 9400
211594225 | 1.29 | TRANE | WBAHP | Water-to-Air and Brine-to-Air | GEHG0157 |  | 15500 | 17.4 | 3.6 | 12300
211594226 | 1.51 | TRANE | WBAHP | Water-to-Air and Brine-to-Air | GEHG0187 |  | 18100 | 17.7 | 3.6 | 14300
211594227 | 2.07 | TRANE | WBAHP | Water-to-Air and Brine-to-Air | GEHG024B |  | 24800 | 18.5 | 3.8 | 19600
211594228 | 2.07 | TRANE | WBAHP | Water-to-Air and Brine-to-Air | GEHG0244 |  | 24800 | 18.5 | 3.8 | 19600
211594229 | 2.07 | TRANE | WBAHP | Water-to-Air and Brine-to-Air | GEHG0247 |  | 24800 | 18.5 | 3.8 | 19600
211594230 | 2.52 | TRANE | WBAHP | Water-to-Air and Brine-to-Air | GEHG030B |  | 30200 | 17.7 | 3.7 | 23300
211594231 | 2.52 | TRANE | WBAHP | Water-to-Air and Brine-to-Air | GEHG0304 |  | 30200 | 17.7 | 3.7 | 23300
211594232 | 2.52 | TRANE | WBAHP | Water-to-Air and Brine-to-Air | GEHG0307 |  | 30200 | 17.7 | 3.7 | 23300
211594233 | 3.11 | TRANE | WBAHP | Water-to-Air and Brine-to-Air | GEHG036B |  | 37300 | 17.6 | 3.6 | 28700
211594234 | 3.11 | TRANE | WBAHP | Water-to-Air and Brine-to-Air | GEHG0364 |  | 37300 | 17.6 | 3.6 | 28700
211594235 | 3.11 | TRANE | WBAHP | Water-to-Air and Brine-to-Air | GEHG0367 |  | 37300 | 17.6 | 3.6 | 28700
211594242 | 0.69 | TRANE | WBAHP | Water-to-Air and Brine-to-Air | EXHG0097 |  | 8300 | 18.8 | 3.7 | 6100
211594243 | 1.03 | TRANE | WBAHP | Water-to-Air and Brine-to-Air | EXHG0127 |  | 12300 | 19.5 | 4 | 9300
211594244 | 1.32 | TRANE | WBAHP | Water-to-Air and Brine-to-Air | EXHG0157 |  | 15800 | 19 | 3.8 | 12100
211594245 | 1.63 | TRANE | WBAHP | Water-to-Air and Brine-to-Air | EXHG0187 |  | 19600 | 20.6 | 4.1 | 14600
211594246 | 2.13 | TRANE | WBAHP | Water-to-Air and Brine-to-Air | EXHG024B |  | 25600 | 20.3 | 3.9 | 19500
211594247 | 2.13 | TRANE | WBAHP | Water-to-Air and Brine-to-Air | EXHG0244 |  | 25600 | 20.3 | 3.9 | 19500
211594248 | 2.13 | TRANE | WBAHP | Water-to-Air and Brine-to-Air | EXHG0247 |  | 25600 | 20.3 | 3.9 | 19500
211594249 | 2.73 | TRANE | WBAHP | Water-to-Air and Brine-to-Air | EXHG030B |  | 32800 | 20.7 | 4.1 | 23600
211594250 | 2.73 | TRANE | WBAHP | Water-to-Air and Brine-to-Air | EXHG0304 |  | 32800 | 20.7 | 4.1 | 23600
211594251 | 2.73 | TRANE | WBAHP | Water-to-Air and Brine-to-Air | EXHG0307 |  | 32800 | 20.7 | 4.1 | 23600
211594252 | 3.09 | TRANE | WBAHP | Water-to-Air and Brine-to-Air | EXHG036B |  | 37100 | 20.4 | 4.1 | 27200
211594253 | 3.09 | TRANE | WBAHP | Water-to-Air and Brine-to-Air | EXHG0364 |  | 37100 | 20.4 | 4.1 | 27200
211594254 | 3.09 | TRANE | WBAHP | Water-to-Air and Brine-to-Air | EXHG0367 |  | 37100 | 20.4 | 4.1 | 27200
211594255 | 3.38 | TRANE | WBAHP | Water-to-Air and Brine-to-Air | EXHG042B |  | 40500 | 21.1 | 4.3 | 29400
211594256 | 3.38 | TRANE | WBAHP | Water-to-Air and Brine-to-Air | EXHG0424 |  | 40500 | 21.1 | 4.3 | 29400
211594257 | 3.93 | TRANE | WBAHP | Water-to-Air and Brine-to-Air | EXHG048B |  | 47100 | 20.3 | 4.3 | 34600
211594258 | 3.93 | TRANE | WBAHP | Water-to-Air and Brine-to-Air | EXHG0484 |  | 47100 | 20.3 | 4.3 | 34600
211594259 | 4.81 | TRANE | WBAHP | Water-to-Air and Brine-to-Air | EXHG060B |  | 57700 | 20.1 | 4.1 | 42900
211594260 | 4.81 | TRANE | WBAHP | Water-to-Air and Brine-to-Air | EXHG0604 |  | 57700 | 20.1 | 4.1 | 42900
211594261 | 5.51 | TRANE | WBAHP | Water-to-Air and Brine-to-Air | EXHG070B |  | 66100 | 19.8 | 4.1 | 52000
211594262 | 5.51 | TRANE | WBAHP | Water-to-Air and Brine-to-Air | EXHG0704 |  | 66100 | 19.8 | 4.1 | 52000
211594263 | 2.16 | TRANE | WBAHP | Water-to-Air and Brine-to-Air | DXHG024B |  | 25900 | 19.2 | 3.9 | 19400
211594264 | 2.16 | TRANE | WBAHP | Water-to-Air and Brine-to-Air | DXHG0244 |  | 25900 | 19.2 | 3.9 | 19400
211594265 | 2.16 | TRANE | WBAHP | Water-to-Air and Brine-to-Air | DXHG0247 |  | 25900 | 19.2 | 3.9 | 19400
211594266 | 2.88 | TRANE | WBAHP | Water-to-Air and Brine-to-Air | DXHG036B |  | 34500 | 19.7 | 4.1 | 25500
211594267 | 2.88 | TRANE | WBAHP | Water-to-Air and Brine-to-Air | DXHG0364 |  | 34500 | 19.7 | 4.1 | 25500
211594268 | 2.88 | TRANE | WBAHP | Water-to-Air and Brine-to-Air | DXHG0367 |  | 34500 | 19.7 | 4.1 | 25500
211594269 | 3.88 | TRANE | WBAHP | Water-to-Air and Brine-to-Air | DXHG048B |  | 46600 | 20.6 | 4.3 | 34500
211594270 | 3.88 | TRANE | WBAHP | Water-to-Air and Brine-to-Air | DXHG0484 |  | 46600 | 20.6 | 4.3 | 34500
211594271 | 4.49 | TRANE | WBAHP | Water-to-Air and Brine-to-Air | DXHG060B |  | 53900 | 19.9 | 4.2 | 39800
211594272 | 4.49 | TRANE | WBAHP | Water-to-Air and Brine-to-Air | DXHG0604 |  | 53900 | 19.9 | 4.2 | 39800
211594273 | 5.57 | TRANE | WBAHP | Water-to-Air and Brine-to-Air | DXHG070B |  | 66800 | 19.6 | 4 | 52900
215400140 | 4.18 | DAIKIN | WBAHP | Water-to-Air and Brine-to-Air | WSMV048E1*G/J*P |  | 50200 | 18.61 | 3.64 | 37100
215400141 | 4.18 | DAIKIN | WBAHP | Water-to-Air and Brine-to-Air | WSMV048F3*G/J*P |  | 50200 | 18.61 | 3.64 | 37100
215400144 | 4.15 | DAIKIN | WBAHP | Water-to-Air and Brine-to-Air | WSMV048E1*G/J*T |  | 49800 | 19.09 | 3.75 | 36400
215400145 | 4.15 | DAIKIN | WBAHP | Water-to-Air and Brine-to-Air | WSMV048F3*G/J*T |  | 49800 | 19.09 | 3.75 | 36400
215400148 | 4.15 | DAIKIN | WBAHP | Water-to-Air and Brine-to-Air | WSMV048E1*G/J*C |  | 49800 | 19.09 | 3.75 | 36400
215400149 | 4.15 | DAIKIN | WBAHP | Water-to-Air and Brine-to-Air | WSMV048F3*G/J*C |  | 49800 | 19.09 | 3.75 | 36400
215400156 | 5.29 | DAIKIN | WBAHP | Water-to-Air and Brine-to-Air | WSMV060E1*G/J*T |  | 63500 | 17.8 | 3.7 | 46100
215400157 | 5.29 | DAIKIN | WBAHP | Water-to-Air and Brine-to-Air | WSMV060F3*G/J*T |  | 63500 | 17.62 | 3.66 | 46100
215400160 | 5.29 | DAIKIN | WBAHP | Water-to-Air and Brine-to-Air | WSMV060E1*G/J*C |  | 63500 | 17.8 | 3.7 | 46100
206726680 | 2.13 | WaterFurnace | WBAHP | Water-to-Air and Brine-to-Air | UVV/UVH024**0*1 |  | 25500 | 23.6 | 3.9 | 17800
206726691 | 2.13 | WaterFurnace | WBAHP | Water-to-Air and Brine-to-Air | UVV/UVH024**3*1 |  | 25500 | 23.6 | 3.9 | 17800
206726692 | 2.13 | WaterFurnace | WBAHP | Water-to-Air and Brine-to-Air | UVV/UVH024**4*1 |  | 25500 | 23.6 | 3.9 | 17800
206726812 | 1.84 | GEOCOMFORT | WBAHP-C | Water-to-Air and Brine-to-Air | GBS018 | EED018 | 22100 | 21.7 | 3.9 | 14500
206726813 | 1.82 | GEOCOMFORT | WBAHP-CB | Water-to-Air and Brine-to-Air | GBS018 | EAD018 | 21800 | 21.1 | 3.9 | 14400
206726814 | 1.84 | HYDRON MODULE | WBAHP-C | Water-to-Air and Brine-to-Air | HBS018 | EED018 | 22100 | 21.7 | 3.9 | 14500
206726815 | 1.82 | HYDRON MODULE | WBAHP-CB | Water-to-Air and Brine-to-Air | HBS018 | EAD018 | 21800 | 21.1 | 3.9 | 14400
206726816 | 1.84 | TETCO | WBAHP-C | Water-to-Air and Brine-to-Air | TBS018 | EED018 | 22100 | 21.7 | 3.9 | 14500
206726817 | 1.82 | TETCO | WBAHP-CB | Water-to-Air and Brine-to-Air | TBS018 | EAD018 | 21800 | 21.1 | 3.9 | 14400
206726818 | 1.84 | GEOCOMFORT | WBAHP-C | Water-to-Air and Brine-to-Air | GBS018*2 | EED018 | 22100 | 21.7 | 3.9 | 14500
206726819 | 1.82 | GEOCOMFORT | WBAHP-CB | Water-to-Air and Brine-to-Air | GBS018*2 | EAD018 | 21800 | 21.1 | 3.9 | 14400
206726820 | 1.84 | HYDRON MODULE | WBAHP-C | Water-to-Air and Brine-to-Air | HBS018*2 | EED018 | 22100 | 21.7 | 3.9 | 14500
206726821 | 1.82 | HYDRON MODULE | WBAHP-CB | Water-to-Air and Brine-to-Air | HBS018*2 | EAD018 | 21800 | 21.1 | 3.9 | 14400
206726822 | 1.84 | TETCO | WBAHP-C | Water-to-Air and Brine-to-Air | TBS018*2 | EED018 | 22100 | 21.7 | 3.9 | 14500
206726823 | 1.82 | TETCO | WBAHP-CB | Water-to-Air and Brine-to-Air | TBS018*2 | EAD018 | 21800 | 21.1 | 3.9 | 14400
206726824 | 3.13 | GEOCOMFORT | WBAHP-C | Water-to-Air and Brine-to-Air | GBT036 | EED036 | 37600 | 19.2 | 3.8 | 28800
206726825 | 3.08 | GEOCOMFORT | WBAHP-CB | Water-to-Air and Brine-to-Air | GBT036 | EAD036 | 36900 | 19.2 | 3.8 | 27800
6966727 | 1.09 | TRANE | WBAHP | Water-to-Air and Brine-to-Air | EXVF0121 |  | 13100 | 18.2 | 3.74 | 9400
6966753 | 1.09 | TRANE | WBAHP | Water-to-Air and Brine-to-Air | EXVF0122 |  | 13100 | 18.2 | 3.74 | 9400
6966789 | 1.09 | TRANE | WBAHP | Water-to-Air and Brine-to-Air | EXVF0127 |  | 13100 | 18.2 | 3.74 | 9400
202434548 | 3.19 | BOSCH | WBAHP | Water-to-Air and Brine-to-Air | SV036-1VTC-***T/A*D-**T/G |  | 38300 | 17.1 | 3.6 | 26700
202434549 | 3.19 | BOSCH | WBAHP | Water-to-Air and Brine-to-Air | SV036-3VTC-***T/A*D-**T/G |  | 38300 | 17.1 | 3.6 | 26700
202434550 | 3.19 | BOSCH | WBAHP | Water-to-Air and Brine-to-Air | SV036-4VTC-***T/A*D-**T/G |  | 38300 | 17.1 | 3.6 | 26700
202434551 | 3.19 | BOSCH | WBAHP | Water-to-Air and Brine-to-Air | SV036-2VTC-***T/A*D-**T/G |  | 38300 | 17.1 | 3.6 | 26700
202434556 | 3.19 | BOSCH | WBAHP | Water-to-Air and Brine-to-Air | SV036-1HZC-***T/A*D-**T/G |  | 38300 | 17.1 | 3.6 | 26700
202434557 | 3.19 | BOSCH | WBAHP | Water-to-Air and Brine-to-Air | SV036-3HZC-***T/A*D-**T/G |  | 38300 | 17.1 | 3.6 | 26700
202434558 | 3.19 | BOSCH | WBAHP | Water-to-Air and Brine-to-Air | SV036-4HZC-***T/A*D-**T/G |  | 38300 | 17.1 | 3.6 | 26700
202434559 | 3.19 | BOSCH | WBAHP | Water-to-Air and Brine-to-Air | SV036-2HZC-***T/A*D-**T/G |  | 38300 | 17.1 | 3.6 | 26700
215268318 | 2.07 | WaterFurnace | WBAHP | Water-to-Air and Brine-to-Air | V3A(V/H)024*S0**1 |  | 24800 | 17.8 | 3.7 | 18500
10318010 | 1.56 | YORK BY JOHNSON CONTROLS | WBAHP-CB | Water-to-Air and Brine-to-Air | YAZS022**1 | SAH022* | 18700 | 19.1 | 3.8 | 14000
10318016 | 1.56 | GeoSmart Energy | WBAHP-CB | Water-to-Air and Brine-to-Air | GSZ022*1 | SAH022* | 18700 | 19.1 | 3.8 | 14000
10318017 | 1.56 | GEOSTAR | WBAHP-CB | Water-to-Air and Brine-to-Air | 103H022**1 | SAH022* | 18700 | 19.1 | 3.8 | 14000
10318018 | 1.56 | GeoSmart Energy | WBAHP-C | Water-to-Air and Brine-to-Air | GSZ022*1 | SRAA026* | 18700 | 19.1 | 3.8 | 14000
10318019 | 1.56 | GEOSTAR | WBAHP-C | Water-to-Air and Brine-to-Air | 103H022**1 | SRAA026* | 18700 | 19.1 | 3.8 | 14000
10318020 | 1.56 | YORK BY JOHNSON CONTROLS | WBAHP-C | Water-to-Air and Brine-to-Air | YAZS022**1 | SRAA026* | 18700 | 19.1 | 3.8 | 14000
10318021 | 2.05 | YORK BY JOHNSON CONTROLS | WBAHP-CB | Water-to-Air and Brine-to-Air | YAZS030**1 | SAH030* | 24600 | 18.9 | 3.9 | 19800
10318022 | 2.05 | GEOSTAR | WBAHP-CB | Water-to-Air and Brine-to-Air | 103H030**1 | SAH030* | 24600 | 18.9 | 3.9 | 19800
10318023 | 2.05 | GeoSmart Energy | WBAHP-CB | Water-to-Air and Brine-to-Air | GSZ030*1 | SAH030* | 24600 | 18.9 | 3.9 | 19800
10318024 | 2.05 | YORK BY JOHNSON CONTROLS | WBAHP-C | Water-to-Air and Brine-to-Air | YAZS030**1 | SRAA026* | 24600 | 18.9 | 3.9 | 19800
10318025 | 2.05 | GeoSmart Energy | WBAHP-C | Water-to-Air and Brine-to-Air | GSZ030*1 | SRAA026* | 24600 | 18.9 | 3.9 | 19800
10318026 | 2.05 | GEOSTAR | WBAHP-C | Water-to-Air and Brine-to-Air | 103H030**1 | SRAA026* | 24600 | 18.9 | 3.9 | 19800
10318045 | 3.54 | YORK BY JOHNSON CONTROLS | WBAHP-CB | Water-to-Air and Brine-to-Air | YAZS048**1 | SAH048* | 42500 | 18.7 | 4 | 33400
10318046 | 3.54 | GeoSmart Energy | WBAHP-CB | Water-to-Air and Brine-to-Air | GSZ048*1 | SAH048* | 42500 | 18.7 | 4 | 33400
10318047 | 3.54 | GEOSTAR | WBAHP-CB | Water-to-Air and Brine-to-Air | 103H048**1 | SAH048* | 42500 | 18.7 | 4 | 33400
10318048 | 3.54 | YORK BY JOHNSON CONTROLS | WBAHP-C | Water-to-Air and Brine-to-Air | YAZS048**1 | SRAA048* | 42500 | 18.7 | 4 | 33400
10318049 | 3.54 | GeoSmart Energy | WBAHP-C | Water-to-Air and Brine-to-Air | GSZ048*1 | SRAA048* | 42500 | 18.7 | 4 | 33400
10318050 | 3.54 | GEOSTAR | WBAHP-C | Water-to-Air and Brine-to-Air | 103H048**1 | SRAA048* | 42500 | 18.7 | 4 | 33400
10318051 | 4.69 | YORK BY JOHNSON CONTROLS | WBAHP-CB | Water-to-Air and Brine-to-Air | YAZS060**1 | SAH060* | 56300 | 17.7 | 3.7 | 44000
10318052 | 4.69 | GeoSmart Energy | WBAHP-CB | Water-to-Air and Brine-to-Air | GSZ060*1 | SAH060* | 56300 | 17.7 | 3.7 | 44000
10318053 | 4.69 | GEOSTAR | WBAHP-CB | Water-to-Air and Brine-to-Air | 103H060**1 | SAH060* | 56300 | 17.7 | 3.7 | 44000
10318054 | 4.69 | YORK BY JOHNSON CONTROLS | WBAHP-C | Water-to-Air and Brine-to-Air | YAZS060**1 | SRAA060* | 56300 | 17.7 | 3.7 | 44000
10318055 | 4.69 | GeoSmart Energy | WBAHP-C | Water-to-Air and Brine-to-Air | GSZ060*1 | SRAA060* | 56300 | 17.7 | 3.7 | 44000
10318056 | 4.69 | GEOSTAR | WBAHP-C | Water-to-Air and Brine-to-Air | 103H060**1 | SRAA060* | 56300 | 17.7 | 3.7 | 44000
10318060 | 5.04 | YORK BY JOHNSON CONTROLS | WBAHP-C | Water-to-Air and Brine-to-Air | YAZS070**1 | SRAA060* | 60500 | 17.1 | 3.6 | 50700
10318061 | 5.04 | GEOSTAR | WBAHP-C | Water-to-Air and Brine-to-Air | 103H070**1 | SRAA060* | 60500 | 17.1 | 3.6 | 50700
10318062 | 5.04 | GeoSmart Energy | WBAHP-C | Water-to-Air and Brine-to-Air | GSZ070*1 | SRAA060* | 60500 | 17.1 | 3.6 | 50700
10346237 | 2.67 | GEOCOMFORT | WBAHP | Water-to-Air and Brine-to-Air | GZT030******B |  | 32000 | 18 | 3.7 | 22600
10346238 | 2.67 | HYDRON MODULE | WBAHP | Water-to-Air and Brine-to-Air | HZT030******B |  | 32000 | 18 | 3.7 | 22600
10346239 | 2.67 | TETCO | WBAHP | Water-to-Air and Brine-to-Air | TZT030******B |  | 32000 | 18 | 3.7 | 22600
10346240 | 2.67 | GEOCOMFORT | WBAHP | Water-to-Air and Brine-to-Air | GZT030*2****B |  | 32000 | 18 | 3.7 | 22600
10346241 | 2.67 | HYDRON MODULE | WBAHP | Water-to-Air and Brine-to-Air | HZT030*2****B |  | 32000 | 18 | 3.7 | 22600
10346242 | 2.67 | TETCO | WBAHP | Water-to-Air and Brine-to-Air | TZT030*2****B |  | 32000 | 18 | 3.7 | 22600
10346243 | 2.67 | GEOCOMFORT | WBAHP | Water-to-Air and Brine-to-Air | GZT030*3****B |  | 32000 | 18 | 3.7 | 22600
202358917 | 2.04 | DAIKIN | WBAHP | Water-to-Air and Brine-to-Air | WCCW5024*E*04* |  | 24500 | 17.4 | 3.7 | 17200
202358919 | 2.04 | DAIKIN | WBAHP | Water-to-Air and Brine-to-Air | WCCW5024*F*04* |  | 24500 | 17.4 | 3.7 | 17200
202358921 | 2.04 | DAIKIN | WBAHP | Water-to-Air and Brine-to-Air | WCCW5024*J*04* |  | 24500 | 17.4 | 3.7 | 17200
202358923 | 2.04 | DAIKIN | WBAHP | Water-to-Air and Brine-to-Air | WCCW5024*K*04* |  | 24500 | 17.4 | 3.7 | 17200
202434117 | 2.15 | BOSCH | WBAHP | Water-to-Air and Brine-to-Air | LV024-1VTC-***T/A*D-**T/G |  | 25800 | 17.65 | 3.6 | 17700
206438791 | 5.13 | FHP | WBAHP | Water-to-Air and Brine-to-Air | EP060-3HZ/VT*-*****B |  | 61500 | 17.45 | 4.05 | 46900
206438792 | 5.13 | FHP | WBAHP | Water-to-Air and Brine-to-Air | EP060-1HZ/VT*-*****B |  | 61500 | 17.45 | 4.05 | 46900
206438793 | 5.88 | FHP | WBAHP | Water-to-Air and Brine-to-Air | EP070-1HZ/VT*-*****B |  | 70500 | 17.56 | 3.77 | 56500
206438794 | 5.88 | FHP | WBAHP | Water-to-Air and Brine-to-Air | EP070-3HZ/VT*-*****B |  | 70500 | 17.56 | 3.77 | 56500
206438795 | 5.88 | FHP | WBAHP | Water-to-Air and Brine-to-Air | EP070-4HZ/VT*-*****B |  | 70500 | 17.56 | 3.77 | 56500
206438813 | 1.05 | FHP | WBAHP | Water-to-Air and Brine-to-Air | EP012-1VTC-*****B |  | 12600 | 17.5 | 3.6 | 9300
206438814 | 1.05 | FHP | WBAHP | Water-to-Air and Brine-to-Air | EP012-1HZC-*****B |  | 12600 | 17.5 | 3.6 | 9300
206438817 | 1.05 | FHP | WBAHP | Water-to-Air and Brine-to-Air | EP012-0VTC-*****B |  | 12600 | 17.5 | 3.6 | 9300
206438818 | 1.05 | FHP | WBAHP | Water-to-Air and Brine-to-Air | EP012-2VTC-*****B |  | 12600 | 17.5 | 3.6 | 9300
206438819 | 1.05 | FHP | WBAHP | Water-to-Air and Brine-to-Air | EP012-0HZC-*****B |  | 12600 | 17.5 | 3.6 | 9300
206438820 | 1.05 | FHP | WBAHP | Water-to-Air and Brine-to-Air | EP012-2HZC-*****B |  | 12600 | 17.5 | 3.6 | 9300
206438873 | 1.05 | CARRIER | WBAHP | Water-to-Air and Brine-to-Air | 50PSH/V012***3/CA* |  | 12600 | 17.5 | 3.6 | 9300
206438874 | 1.35 | CARRIER | WBAHP | Water-to-Air and Brine-to-Air | 50PSH/V015***3/CA* |  | 16200 | 19.8 | 3.63 | 11000
206438875 | 1.35 | CARRIER | WBAHP | Water-to-Air and Brine-to-Air | 50PSH/V015***4/DA* |  | 16200 | 19.8 | 3.63 | 11000
206438876 | 2.38 | CARRIER | WBAHP | Water-to-Air and Brine-to-Air | 50PSH/V030***4/DA* |  | 28500 | 19.4 | 3.95 | 20300
206438877 | 2.38 | CARRIER | WBAHP | Water-to-Air and Brine-to-Air | 50PSH/V030***6/FA* |  | 28500 | 19.4 | 3.95 | 20300
206438878 | 2.38 | CARRIER | WBAHP | Water-to-Air and Brine-to-Air | 50PSH/V030***5/EA* |  | 28500 | 19.4 | 3.95 | 20300
206438879 | 2.38 | CARRIER | WBAHP | Water-to-Air and Brine-to-Air | 50PSH/V030***3/CA* |  | 28500 | 19.4 | 3.95 | 20300
206438880 | 5.13 | CARRIER | WBAHP | Water-to-Air and Brine-to-Air | 50PSH/V060***6/FA* |  | 61500 | 17.45 | 4.05 | 46900
215685119 | 4.2 | Dandelion Geo | WBAHP | Water-to-Air and Brine-to-Air | DPG2048 |  | 50440 | 17.1 | 4.7 | 42300
215685120 | 5.25 | Dandelion Geo | WBAHP | Water-to-Air and Brine-to-Air | DPG2060 |  | 63000 | 17.6 | 4.6 | 54570
4651883 | 3.53 | GeoSmart Energy | WBAHP | Water-to-Air and Brine-to-Air | ZS042**0*4 |  | 42300 | 18.5 | 3.7 | 29900
4651888 | 3.53 | GEOSTAR | WBAHP | Water-to-Air and Brine-to-Air | ZS042**3*4 |  | 42300 | 18.5 | 3.7 | 29900
4651889 | 3.53 | GeoSmart Energy | WBAHP | Water-to-Air and Brine-to-Air | ZS042**3*4 |  | 42300 | 18.5 | 3.7 | 29900
4651894 | 3.53 | GEOSTAR | WBAHP | Water-to-Air and Brine-to-Air | ZS042**4*4 |  | 42300 | 18.5 | 3.7 | 29900
4651895 | 3.53 | GeoSmart Energy | WBAHP | Water-to-Air and Brine-to-Air | ZS042**4*4 |  | 42300 | 18.5 | 3.7 | 29900
4651936 | 4.13 | GEOSTAR | WBAHP | Water-to-Air and Brine-to-Air | ZS048**0*4 |  | 49500 | 18.1 | 3.6 | 36900
4651937 | 4.13 | GeoSmart Energy | WBAHP | Water-to-Air and Brine-to-Air | ZS048**0*4 |  | 49500 | 18.1 | 3.6 | 36900
4651942 | 4.13 | GeoSmart Energy | WBAHP | Water-to-Air and Brine-to-Air | ZS048**3*4 |  | 49500 | 18.1 | 3.6 | 36900
4651943 | 4.13 | GEOSTAR | WBAHP | Water-to-Air and Brine-to-Air | ZS048**3*4 |  | 49500 | 18.1 | 3.6 | 36900
4651948 | 4.13 | GEOSTAR | WBAHP | Water-to-Air and Brine-to-Air | ZS048**4*4 |  | 49500 | 18.1 | 3.6 | 36900
4651949 | 4.13 | GeoSmart Energy | WBAHP | Water-to-Air and Brine-to-Air | ZS048**4*4 |  | 49500 | 18.1 | 3.6 | 36900
4651954 | 5.08 | GEOSTAR | WBAHP | Water-to-Air and Brine-to-Air | ZS060**0*4 |  | 60900 | 17.9 | 3.6 | 47100
4651955 | 5.08 | GeoSmart Energy | WBAHP | Water-to-Air and Brine-to-Air | ZS060**0*4 |  | 60900 | 17.9 | 3.6 | 47100
4651966 | 5.08 | GEOSTAR | WBAHP | Water-to-Air and Brine-to-Air | ZS060**4*4 |  | 60900 | 17.9 | 3.6 | 47100
4651967 | 5.08 | GeoSmart Energy | WBAHP | Water-to-Air and Brine-to-Air | ZS060**4*4 |  | 60900 | 17.9 | 3.6 | 47100
4651972 | 5.71 | GEOSTAR | WBAHP | Water-to-Air and Brine-to-Air | ZS070**0*4 |  | 68500 | 17.1 | 3.6 | 51600
4651973 | 5.71 | GeoSmart Energy | WBAHP | Water-to-Air and Brine-to-Air | ZS070**0*4 |  | 68500 | 17.1 | 3.6 | 51600
4651978 | 5.71 | GEOSTAR | WBAHP | Water-to-Air and Brine-to-Air | ZS070**3*4 |  | 68500 | 17.1 | 3.6 | 51600
4651979 | 5.71 | GeoSmart Energy | WBAHP | Water-to-Air and Brine-to-Air | ZS070**3*4 |  | 68500 | 17.1 | 3.6 | 51600
4651984 | 5.71 | GEOSTAR | WBAHP | Water-to-Air and Brine-to-Air | ZS070**4*4 |  | 68500 | 17.1 | 3.6 | 51600
4651985 | 5.71 | GeoSmart Energy | WBAHP | Water-to-Air and Brine-to-Air | ZS070**4*4 |  | 68500 | 17.1 | 3.6 | 51600
203143124 | 3.23 | HYDRON MODULE | WBAHP | Water-to-Air and Brine-to-Air | HVS041 |  | 38700 | 17.1 | 3.6 | 31100
203143129 | 3.23 | HYDRON MODULE | WBAHP | Water-to-Air and Brine-to-Air | HVS041*2 |  | 38700 | 17.1 | 3.6 | 31100
203143133 | 3.23 | HYDRON MODULE | WBAHP | Water-to-Air and Brine-to-Air | HVS041*3 |  | 38700 | 17.1 | 3.6 | 31100
203143138 | 3.23 | HYDRON MODULE | WBAHP | Water-to-Air and Brine-to-Air | HVS041*4 |  | 38700 | 17.1 | 3.6 | 31100
203143143 | 3.23 | TETCO | WBAHP | Water-to-Air and Brine-to-Air | TVS041 |  | 38700 | 17.1 | 3.6 | 31100
203143148 | 3.23 | TETCO | WBAHP | Water-to-Air and Brine-to-Air | TVS041*2 |  | 38700 | 17.1 | 3.6 | 31100
203143153 | 3.23 | TETCO | WBAHP | Water-to-Air and Brine-to-Air | TVS041*3 |  | 38700 | 17.1 | 3.6 | 31100
203143157 | 3.23 | TETCO | WBAHP | Water-to-Air and Brine-to-Air | TVS041*4 |  | 38700 | 17.1 | 3.6 | 31100
203143746 | 3.32 | GEOCOMFORT | WBAHP | Water-to-Air and Brine-to-Air | GVS041*****1 |  | 39800 | 17.8 | 3.7 | 31200
203143749 | 3.32 | GEOCOMFORT | WBAHP | Water-to-Air and Brine-to-Air | GVS041*2***1 |  | 39800 | 17.8 | 3.7 | 31200
203143752 | 3.32 | GEOCOMFORT | WBAHP | Water-to-Air and Brine-to-Air | GVS041*3***1 |  | 39800 | 17.8 | 3.7 | 31200
203143764 | 3.32 | HYDRON MODULE | WBAHP | Water-to-Air and Brine-to-Air | HVS041*****1 |  | 39800 | 17.8 | 3.7 | 31200
203143767 | 3.32 | HYDRON MODULE | WBAHP | Water-to-Air and Brine-to-Air | HVS041*2***1 |  | 39800 | 17.8 | 3.7 | 31200
203143770 | 3.32 | HYDRON MODULE | WBAHP | Water-to-Air and Brine-to-Air | HVS041*3***1 |  | 39800 | 17.8 | 3.7 | 31200
203143781 | 3.32 | TETCO | WBAHP | Water-to-Air and Brine-to-Air | TVS041*****1 |  | 39800 | 17.8 | 3.7 | 31200
203143785 | 3.32 | TETCO | WBAHP | Water-to-Air and Brine-to-Air | TVS041*2***1 |  | 39800 | 17.8 | 3.7 | 31200
203143790 | 3.32 | TETCO | WBAHP | Water-to-Air and Brine-to-Air | TVS041*3***1 |  | 39800 | 17.8 | 3.7 | 31200
203238019 | 3.38 | BOSCH-GEO | WBAHP | Water-to-Air and Brine-to-Air | BP042-1HZ*******B |  | 40600 | 19.5 | 4 | 26800
206185527 | 1.23 | DAIKIN | WBAHP | Water-to-Air and Brine-to-Air | WGCH015J1*G/J*T |  | 14800 | 18 | 3.6 | 10500
206185528 | 1.23 | DAIKIN | WBAHP | Water-to-Air and Brine-to-Air | WGCH015J1*G/J*C |  | 14800 | 18 | 3.6 | 10500
206185532 | 1.5 | DAIKIN | WBAHP | Water-to-Air and Brine-to-Air | WGCH019E1*G/J*P |  | 18000 | 17.9 | 3.8 | 13600
206185533 | 1.53 | DAIKIN | WBAHP | Water-to-Air and Brine-to-Air | WGCH019E1*G/J*T |  | 18300 | 19 | 3.9 | 13200
206185538 | 1.53 | DAIKIN | WBAHP | Water-to-Air and Brine-to-Air | WGCH019J1*G/J*T |  | 18300 | 17.6 | 3.8 | 13200
206185539 | 1.53 | DAIKIN | WBAHP | Water-to-Air and Brine-to-Air | WGCH019J1*G/J*C |  | 18300 | 17.6 | 3.8 | 13200
215837917 | 6.11 | DAIKIN | WBAHP | Water-to-Air and Brine-to-Air | WSSH070F3*G/J*T |  | 73300 | 19.53 | 3.6 | 53600
215837919 | 6.11 | DAIKIN | WBAHP | Water-to-Air and Brine-to-Air | WSSH070K3*G/J*T |  | 73300 | 19.53 | 3.6 | 53600
202434149 | 2.15 | BOSCH | WBAHP | Water-to-Air and Brine-to-Air | LV024-3HZC-***T/A*D-**T/G |  | 25800 | 17.65 | 3.6 | 17700
202434150 | 2.15 | BOSCH | WBAHP | Water-to-Air and Brine-to-Air | LV024-4HZC-***T/A*D-**T/G |  | 25800 | 17.65 | 3.6 | 17700
202434151 | 2.15 | BOSCH | WBAHP | Water-to-Air and Brine-to-Air | LV024-2HZC-***T/A*D-**T/G |  | 25800 | 17.65 | 3.6 | 17700
202434155 | 2.14 | BOSCH | WBAHP | Water-to-Air and Brine-to-Air | LV024-3VTN-***T/A*D-**T/G |  | 25700 | 17.15 | 3.6 | 17400
202434156 | 2.14 | BOSCH | WBAHP | Water-to-Air and Brine-to-Air | LV024-4VTN-***T/A*D-**T/G |  | 25700 | 17.15 | 3.6 | 17400
202434157 | 2.14 | BOSCH | WBAHP | Water-to-Air and Brine-to-Air | LV024-2VTN-***T/A*D-**T/G |  | 25700 | 17.15 | 3.6 | 17400
202434161 | 2.14 | BOSCH | WBAHP | Water-to-Air and Brine-to-Air | LV024-3HZN-***T/A*D-**T/G |  | 25700 | 17.15 | 3.6 | 17400
202434162 | 2.14 | BOSCH | WBAHP | Water-to-Air and Brine-to-Air | LV024-4HZN-***T/A*D-**T/G |  | 25700 | 17.15 | 3.6 | 17400
202434163 | 2.14 | BOSCH | WBAHP | Water-to-Air and Brine-to-Air | LV024-2HZN-***T/A*D-**T/G |  | 25700 | 17.15 | 3.6 | 17400
202434167 | 3.19 | BOSCH | WBAHP | Water-to-Air and Brine-to-Air | LV036-3VTC-***T/A*D-**T/G |  | 38300 | 17.1 | 3.6 | 26700
202434168 | 3.19 | BOSCH | WBAHP | Water-to-Air and Brine-to-Air | LV036-4VTC-***T/A*D-**T/G |  | 38300 | 17.1 | 3.6 | 26700
202434169 | 3.19 | BOSCH | WBAHP | Water-to-Air and Brine-to-Air | LV036-2VTC-***T/A*D-**T/G |  | 38300 | 17.1 | 3.6 | 26700
202434173 | 3.19 | BOSCH | WBAHP | Water-to-Air and Brine-to-Air | LV036-3HZC-***T/A*D-**T/G |  | 38300 | 17.1 | 3.6 | 26700
202434174 | 3.19 | BOSCH | WBAHP | Water-to-Air and Brine-to-Air | LV036-4HZC-***T/A*D-**T/G |  | 38300 | 17.1 | 3.6 | 26700
206438883 | 5.88 | CARRIER | WBAHP | Water-to-Air and Brine-to-Air | 50PSH/V070***3/CA* |  | 70500 | 17.56 | 3.77 | 56500
206438884 | 5.88 | CARRIER | WBAHP | Water-to-Air and Brine-to-Air | 50PSH/V070***5/EA* |  | 70500 | 17.56 | 3.77 | 56500
206438885 | 5.88 | CARRIER | WBAHP | Water-to-Air and Brine-to-Air | 50PSH/V070***6/FA* |  | 70500 | 17.56 | 3.77 | 56500
206438903 | 1.05 | CARRIER | WBAHP | Water-to-Air and Brine-to-Air | 50PSV012**C3/CA* |  | 12600 | 17.5 | 3.6 | 9300
206438904 | 1.05 | CARRIER | WBAHP | Water-to-Air and Brine-to-Air | 50PSH012**C3/CA* |  | 12600 | 17.5 | 3.6 | 9300
206438907 | 1.05 | CARRIER | WBAHP | Water-to-Air and Brine-to-Air | 50PSV012**C0/BA* |  | 12600 | 17.5 | 3.6 | 9300
206438908 | 1.05 | CARRIER | WBAHP | Water-to-Air and Brine-to-Air | 50PSV012**C4/DA* |  | 12600 | 17.5 | 3.6 | 9300
206438909 | 1.05 | CARRIER | WBAHP | Water-to-Air and Brine-to-Air | 50PSH012**C0/BA* |  | 12600 | 17.5 | 3.6 | 9300
206438910 | 1.05 | CARRIER | WBAHP | Water-to-Air and Brine-to-Air | 50PSH012**C4/DA* |  | 12600 | 17.5 | 3.6 | 9300
206599757 | 5.19 | 5 SERIES | WBAHP | Water-to-Air and Brine-to-Air | NSV/NSH060J1*0* |  | 62300 | 17.4 | 3.7 | 46100
206599760 | 5.18 | 5 SERIES | WBAHP | Water-to-Air and Brine-to-Air | NSV/NSH060J1*(1,4)* |  | 62200 | 18.4 | 4 | 47900
206599762 | 5.19 | GEOSTAR | WBAHP | Water-to-Air and Brine-to-Air | 101/102J060**1*0****** |  | 62300 | 17.4 | 3.7 | 46100
206599765 | 5.18 | GEOSTAR | WBAHP | Water-to-Air and Brine-to-Air | 101/102J060**1*(1,4)****** |  | 62200 | 18.4 | 4 | 47900
206608717 | 3.54 | 5 SERIES INDOOR SPLITS | WBAHP-CB | Water-to-Air and Brine-to-Air | NSZ048J1* | SAH048* | 42500 | 18.7 | 4 | 33400
206608718 | 3.54 | 5 SERIES INDOOR SPLITS | WBAHP-C | Water-to-Air and Brine-to-Air | NSZ048J1* | SRAA048* | 42500 | 18.7 | 4 | 33400
206608719 | 3.54 | GEOSTAR | WBAHP-CB | Water-to-Air and Brine-to-Air | 103J048**1* | SAH048* | 42500 | 18.7 | 4 | 33400
206608720 | 3.54 | GEOSTAR | WBAHP-C | Water-to-Air and Brine-to-Air | 103J048**1* | SRAA048* | 42500 | 18.7 | 4 | 33400
206608721 | 4.69 | 5 SERIES INDOOR SPLITS | WBAHP-CB | Water-to-Air and Brine-to-Air | NSZ060J1* | SAH060* | 56300 | 17.7 | 3.7 | 44000
215400081 | 1.36 | DAIKIN | WBAHP | Water-to-Air and Brine-to-Air | WSMV015E1*G/J*T |  | 16300 | 21.12 | 3.74 | 11100
215400083 | 1.36 | DAIKIN | WBAHP | Water-to-Air and Brine-to-Air | WSMV015E1*G/J*C |  | 16300 | 21.12 | 3.74 | 11100
215400087 | 1.72 | DAIKIN | WBAHP | Water-to-Air and Brine-to-Air | WSMV019E1*G/J*T |  | 20600 | 20.26 | 3.69 | 15100
215400089 | 1.72 | DAIKIN | WBAHP | Water-to-Air and Brine-to-Air | WSMV019E1*G/J*C |  | 20600 | 20.26 | 3.69 | 15100
215400092 | 2.13 | DAIKIN | WBAHP | Water-to-Air and Brine-to-Air | WSMV024E1*G/J*P |  | 25500 | 19.55 | 3.72 | 18900
215400093 | 2.13 | DAIKIN | WBAHP | Water-to-Air and Brine-to-Air | WSMV024F3*G/J*P |  | 25500 | 19.07 | 3.62 | 18900
215400096 | 2.13 | DAIKIN | WBAHP | Water-to-Air and Brine-to-Air | WSMV024E1*G/J*T |  | 25600 | 20.91 | 3.87 | 18600
215400097 | 2.13 | DAIKIN | WBAHP | Water-to-Air and Brine-to-Air | WSMV024F3*G/J*T |  | 25600 | 20.39 | 3.77 | 18600
215400100 | 2.13 | DAIKIN | WBAHP | Water-to-Air and Brine-to-Air | WSMV024E1*G/J*C |  | 25600 | 20.91 | 3.87 | 18600
215400101 | 2.13 | DAIKIN | WBAHP | Water-to-Air and Brine-to-Air | WSMV024F3*G/J*C |  | 25600 | 20.39 | 3.77 | 18600
215400104 | 2.46 | DAIKIN | WBAHP | Water-to-Air and Brine-to-Air | WSMV030E1*G/J*P |  | 29500 | 19.36 | 3.62 | 21300
215400108 | 2.48 | DAIKIN | WBAHP | Water-to-Air and Brine-to-Air | WSMV030E1*G/J*T |  | 29800 | 19.77 | 3.65 | 21500
215400112 | 2.48 | DAIKIN | WBAHP | Water-to-Air and Brine-to-Air | WSMV030E1*G/J*C |  | 29800 | 19.77 | 3.65 | 21500
215400116 | 3.13 | DAIKIN | WBAHP | Water-to-Air and Brine-to-Air | WSMV036E1*G/J*P |  | 37600 | 19.36 | 3.69 | 28000
215400120 | 3.13 | DAIKIN | WBAHP | Water-to-Air and Brine-to-Air | WSMV036E1*G/J*T |  | 37500 | 19.9 | 3.82 | 28000
215400121 | 3.09 | DAIKIN | WBAHP | Water-to-Air and Brine-to-Air | WSMV036F3*G/J*T |  | 37100 | 19.24 | 3.72 | 27700
215400124 | 3.13 | DAIKIN | WBAHP | Water-to-Air and Brine-to-Air | WSMV036E1*G/J*C |  | 37500 | 19.9 | 3.82 | 28000
215400125 | 3.09 | DAIKIN | WBAHP | Water-to-Air and Brine-to-Air | WSMV036F3*G/J*C |  | 37100 | 19.24 | 3.72 | 27700
215400132 | 3.58 | DAIKIN | WBAHP | Water-to-Air and Brine-to-Air | WSMV042E1*G/J*T |  | 43000 | 19.86 | 3.66 | 30000
215400136 | 3.58 | DAIKIN | WBAHP | Water-to-Air and Brine-to-Air | WSMV042E1*G/J*C |  | 43000 | 19.86 | 3.66 | 30000
9910753 | 5.06 | HYDRON MODULE | WBAHP | Water-to-Air and Brine-to-Air | HZS060*****1B |  | 60700 | 19.5 | 4 | 48200
9910754 | 5.06 | TETCO | WBAHP | Water-to-Air and Brine-to-Air | TZS060*****1B |  | 60700 | 19.5 | 4 | 48200
9910755 | 5.06 | GEOCOMFORT | WBAHP | Water-to-Air and Brine-to-Air | GZS060*2***1B |  | 60700 | 19.5 | 4 | 48200
9910756 | 5.06 | HYDRON MODULE | WBAHP | Water-to-Air and Brine-to-Air | HZS060*2***1B |  | 60700 | 19.5 | 4 | 48200
9910757 | 5.06 | TETCO | WBAHP | Water-to-Air and Brine-to-Air | TZS060*2***1B |  | 60700 | 19.5 | 4 | 48200
9910758 | 5.06 | GEOCOMFORT | WBAHP | Water-to-Air and Brine-to-Air | GZS060*3***1B |  | 60700 | 19.5 | 4 | 48200
9910759 | 5.06 | HYDRON MODULE | WBAHP | Water-to-Air and Brine-to-Air | HZS060*3***1B |  | 60700 | 19.5 | 4 | 48200
9910760 | 5.06 | TETCO | WBAHP | Water-to-Air and Brine-to-Air | TZS060*3***1B |  | 60700 | 19.5 | 4 | 48200
9910764 | 5.04 | GEOCOMFORT | WBAHP | Water-to-Air and Brine-to-Air | GZS060******B |  | 60500 | 17.8 | 3.8 | 49200
9910765 | 5.04 | HYDRON MODULE | WBAHP | Water-to-Air and Brine-to-Air | HZS060******B |  | 60500 | 17.8 | 3.8 | 49200
9910766 | 5.04 | TETCO | WBAHP | Water-to-Air and Brine-to-Air | TZS060******B |  | 60500 | 17.8 | 3.8 | 49200
9910767 | 5.04 | GEOCOMFORT | WBAHP | Water-to-Air and Brine-to-Air | GZS060*2****B |  | 60500 | 17.8 | 3.8 | 49200
9910768 | 5.04 | HYDRON MODULE | WBAHP | Water-to-Air and Brine-to-Air | HZS060*2****B |  | 60500 | 17.8 | 3.8 | 49200
9910769 | 5.04 | TETCO | WBAHP | Water-to-Air and Brine-to-Air | TZS060*2****B |  | 60500 | 17.8 | 3.8 | 49200
9910770 | 5.04 | GEOCOMFORT | WBAHP | Water-to-Air and Brine-to-Air | GZS060*3****B |  | 60500 | 17.8 | 3.8 | 49200
9910771 | 5.04 | HYDRON MODULE | WBAHP | Water-to-Air and Brine-to-Air | HZS060*3****B |  | 60500 | 17.8 | 3.8 | 49200
9910772 | 5.04 | TETCO | WBAHP | Water-to-Air and Brine-to-Air | TZS060*3****B |  | 60500 | 17.8 | 3.8 | 49200
9910773 | 5.04 | GEOCOMFORT | WBAHP | Water-to-Air and Brine-to-Air | GZS060*4****B |  | 60500 | 17.8 | 3.8 | 49200
9910774 | 5.04 | HYDRON MODULE | WBAHP | Water-to-Air and Brine-to-Air | HZS060*4****B |  | 60500 | 17.8 | 3.8 | 49200
9910775 | 5.04 | TETCO | WBAHP | Water-to-Air and Brine-to-Air | TZS060*4****B |  | 60500 | 17.8 | 3.8 | 49200
9910780 | 6.01 | GEOCOMFORT | WBAHP | Water-to-Air and Brine-to-Air | GZS072*****1B |  | 72100 | 17.7 | 3.7 | 56600
9910781 | 6.01 | HYDRON MODULE | WBAHP | Water-to-Air and Brine-to-Air | HZS072*****1B |  | 72100 | 17.7 | 3.7 | 56600
9910782 | 6.01 | TETCO | WBAHP | Water-to-Air and Brine-to-Air | TZS072*****1B |  | 72100 | 17.7 | 3.7 | 56600
9910783 | 6.01 | GEOCOMFORT | WBAHP | Water-to-Air and Brine-to-Air | GZS072*2***1B |  | 72100 | 17.7 | 3.7 | 56600
9910784 | 6.01 | HYDRON MODULE | WBAHP | Water-to-Air and Brine-to-Air | HZS072*2***1B |  | 72100 | 17.7 | 3.7 | 56600
9910785 | 6.01 | TETCO | WBAHP | Water-to-Air and Brine-to-Air | TZS072*2***1B |  | 72100 | 17.7 | 3.7 | 56600
9910786 | 6.01 | GEOCOMFORT | WBAHP | Water-to-Air and Brine-to-Air | GZS072*3***1B |  | 72100 | 17.7 | 3.7 | 56600
9910787 | 6.01 | HYDRON MODULE | WBAHP | Water-to-Air and Brine-to-Air | HZS072*3***1B |  | 72100 | 17.7 | 3.7 | 56600
9910788 | 6.01 | TETCO | WBAHP | Water-to-Air and Brine-to-Air | TZS072*3***1B |  | 72100 | 17.7 | 3.7 | 56600
205767606 | 2 | ClimateMaster | WBAHP | Water-to-Air and Brine-to-Air | VEV/H/D0930 |  | 24000 | 24.3 | 3.6 | 30000
205767612 | 5.27 | ClimateMaster | WBAHP | Water-to-Air and Brine-to-Air | TZV/H060D |  | 63200 | 17.3 | 3.6 | 43700
205767615 | 2 | ClimateMaster | WBAHP | Water-to-Air and Brine-to-Air | QEV/H/D0930 |  | 24000 | 24.3 | 3.6 | 30000
205767616 | 5.27 | ClimateMaster | WBAHP | Water-to-Air and Brine-to-Air | TYV/H060B |  | 63200 | 17.3 | 3.6 | 43700
205767623 | 1.23 | ClimateMaster | WBAHP | Water-to-Air and Brine-to-Air | TCH/V015A*W/K |  | 14800 | 18 | 3.6 | 11000
205767624 | 1.23 | ClimateMaster | WBAHP | Water-to-Air and Brine-to-Air | TRH/V015A*W/K |  | 14800 | 18 | 3.6 | 11000
205767626 | 3.17 | ClimateMaster | WBAHP-C | Water-to-Air and Brine-to-Air | TES/P038B | TAC038B | 38000 | 17.3 | 3.7 | 26600
205780261 | 3 | GEOSTAR | WBAHP | Water-to-Air and Brine-to-Air | 111J038**1*(1,2)* |  | 36000 | 18.7 | 3.9 | 27400
205782086 | 3.15 | 5 SERIES INDOOR SPLITS | WBAHP-C | Water-to-Air and Brine-to-Air | NSZ042J1 | SRAA048* | 37800 | 19.5 | 3.9 | 27400
205782087 | 3.15 | GEOSTAR | WBAHP-C | Water-to-Air and Brine-to-Air | 103J042**1 | SRAA048* | 37800 | 19.5 | 3.9 | 27400
205782239 | 2.55 | YORK BY JOHNSON CONTROLS | WBAHP-CB | Water-to-Air and Brine-to-Air | YAZS036**1*J | SRAA036* | 30600 | 20.4 | 4 | 23100
205782240 | 3.15 | YORK BY JOHNSON CONTROLS | WBAHP-C | Water-to-Air and Brine-to-Air | YAZS042**1*J | SRAA048* | 37800 | 19.5 | 3.9 | 27400
205782241 | 3 | YORK BY JOHNSON CONTROLS | WBAHP-CB | Water-to-Air and Brine-to-Air | YAZT038**1*J | SRAA036* | 36000 | 19 | 4 | 27900
205782242 | 3 | YORK BY JOHNSON CONTROLS | WBAHP-CB | Water-to-Air and Brine-to-Air | YAST038**1*J | SRAA036* | 36000 | 19 | 4 | 27900
205782243 | 2.55 | GeoSmart Energy | WBAHP-CB | Water-to-Air and Brine-to-Air | GSZ036*1*J | SRAA036* | 30600 | 20.4 | 4 | 23100
205782244 | 3.15 | GeoSmart Energy | WBAHP-C | Water-to-Air and Brine-to-Air | GSZ042*1*J | SRAA048* | 37800 | 19.5 | 3.9 | 27400
205782245 | 3 | GeoSmart Energy | WBAHP-CB | Water-to-Air and Brine-to-Air | GTZ038*1*J | SRAA036* | 36000 | 19 | 4 | 27900
205782246 | 3 | GeoSmart Energy | WBAHP-CB | Water-to-Air and Brine-to-Air | GTS038*1*J | SAH036* | 36000 | 19 | 4 | 27900
205782247 | 3 | GeoSmart Energy | WBAHP-CB | Water-to-Air and Brine-to-Air | GTS038*1*J | SRAA036* | 36000 | 19 | 4 | 27900
205782567 | 3 | YORK BY JOHNSON CONTROLS | WBAHP | Water-to-Air and Brine-to-Air | YACT038**1*(1,2)* |  | 36000 | 18.7 | 3.9 | 27400
205782571 | 3 | GeoSmart Energy | WBAHP | Water-to-Air and Brine-to-Air | QT038**1*(1,2)* |  | 36000 | 18.7 | 3.9 | 27400
205788273 | 1.63 | Johnson Controls | WBAHP | Water-to-Air and Brine-to-Air | JSH/V/D018B B |  | 19500 | 18.4 | 3.6 | 14500
205788274 | 1.63 | SKYMARK | WBAHP | Water-to-Air and Brine-to-Air | JSH/V/D018B C |  | 19500 | 18.4 | 3.6 | 14500
205788275 | 1.68 | Johnson Controls | WBAHP | Water-to-Air and Brine-to-Air | JSH/V/D018B*K B |  | 20200 | 19.4 | 3.9 | 14500
205788276 | 1.68 | SKYMARK | WBAHP | Water-to-Air and Brine-to-Air | JSH/V/D018B*K C |  | 20200 | 19.4 | 3.9 | 14500
205788277 | 2.11 | Johnson Controls | WBAHP | Water-to-Air and Brine-to-Air | JSH/V/D024C B |  | 25300 | 18.9 | 4 | 19200
205788278 | 2.11 | SKYMARK | WBAHP | Water-to-Air and Brine-to-Air | JSH/V/D024C C |  | 25300 | 18.9 | 4 | 19200
205788279 | 2.13 | Johnson Controls | WBAHP | Water-to-Air and Brine-to-Air | JSH/V/D024C*K B |  | 25500 | 20.9 | 4.2 | 19100
205788280 | 2.13 | SKYMARK | WBAHP | Water-to-Air and Brine-to-Air | JSH/V/D024C*K C |  | 25500 | 20.9 | 4.2 | 19100
205788281 | 2.43 | Johnson Controls | WBAHP | Water-to-Air and Brine-to-Air | JSH/V/D030C B |  | 29200 | 18.5 | 3.9 | 22200
205788282 | 2.43 | SKYMARK | WBAHP | Water-to-Air and Brine-to-Air | JSH/V/D030C C |  | 29200 | 18.5 | 3.9 | 22200
205788283 | 2.86 | Johnson Controls | WBAHP | Water-to-Air and Brine-to-Air | JSH/V/D036C B |  | 34300 | 19.2 | 4.1 | 25900
205788284 | 2.86 | SKYMARK | WBAHP | Water-to-Air and Brine-to-Air | JSH/V/D036C C |  | 34300 | 19.2 | 4.1 | 25900
205788285 | 2.88 | Johnson Controls | WBAHP | Water-to-Air and Brine-to-Air | JSH/V/D036C*K B |  | 34600 | 20.4 | 4.3 | 25600
205788286 | 2.88 | SKYMARK | WBAHP | Water-to-Air and Brine-to-Air | JSH/V/D036C*K C |  | 34600 | 20.4 | 4.3 | 25600
205788287 | 3.34 | Johnson Controls | WBAHP | Water-to-Air and Brine-to-Air | JSH/V/D042C B |  | 40100 | 19.4 | 3.8 | 28700
205788288 | 3.34 | SKYMARK | WBAHP | Water-to-Air and Brine-to-Air | JSH/V/D042C C |  | 40100 | 19.4 | 3.8 | 28700
215837686 | 2.15 | DAIKIN | WBAHP | Water-to-Air and Brine-to-Air | WSMH024F3*G/J*C |  | 25800 | 19.99 | 3.8 | 18200
215837687 | 2.15 | DAIKIN | WBAHP | Water-to-Air and Brine-to-Air | WSMH024J1*G/J*C |  | 25800 | 19.99 | 3.8 | 18200
215837689 | 2.15 | DAIKIN | WBAHP | Water-to-Air and Brine-to-Air | WSMH024K3*G/J*C |  | 25800 | 19.99 | 3.8 | 18200
215837694 | 2.43 | DAIKIN | WBAHP | Water-to-Air and Brine-to-Air | WSMH030F3*G/J*P |  | 29200 | 18.62 | 3.72 | 22200
215837697 | 2.43 | DAIKIN | WBAHP | Water-to-Air and Brine-to-Air | WSMH030K3*G/J*P |  | 29200 | 18.62 | 3.72 | 22200
215837703 | 2.46 | DAIKIN | WBAHP | Water-to-Air and Brine-to-Air | WSMH030F3*G/J*T |  | 29500 | 20.19 | 3.92 | 21900
215837704 | 2.46 | DAIKIN | WBAHP | Water-to-Air and Brine-to-Air | WSMH030J1*G/J*T |  | 29500 | 19.36 | 3.76 | 21900
215837705 | 2.46 | DAIKIN | WBAHP | Water-to-Air and Brine-to-Air | WSMH030K3*G/J*T |  | 29500 | 20.19 | 3.92 | 21900
215837711 | 2.46 | DAIKIN | WBAHP | Water-to-Air and Brine-to-Air | WSMH030F3*G/J*C |  | 29500 | 20.19 | 3.92 | 21900
215837712 | 2.46 | DAIKIN | WBAHP | Water-to-Air and Brine-to-Air | WSMH030J1*G/J*C |  | 29500 | 19.36 | 3.76 | 21900
215837714 | 2.46 | DAIKIN | WBAHP | Water-to-Air and Brine-to-Air | WSMH030K3*G/J*C |  | 29500 | 20.19 | 3.92 | 21900
215837719 | 3.15 | DAIKIN | WBAHP | Water-to-Air and Brine-to-Air | WSMH036F3*G/J*P |  | 37800 | 18.18 | 3.79 | 30700
215837721 | 3.15 | DAIKIN | WBAHP | Water-to-Air and Brine-to-Air | WSMH036J1*G/J*P |  | 37800 | 17.73 | 3.8 | 30700
215837722 | 3.15 | DAIKIN | WBAHP | Water-to-Air and Brine-to-Air | WSMH036K3*G/J*P |  | 37800 | 18.1 | 3.79 | 30700
215837728 | 3.17 | DAIKIN | WBAHP | Water-to-Air and Brine-to-Air | WSMH036F3*G/J*T |  | 38000 | 19.24 | 3.89 | 30000
215837730 | 3.17 | DAIKIN | WBAHP | Water-to-Air and Brine-to-Air | WSMH036J1*G/J*T |  | 38000 | 18.77 | 3.9 | 30000
215837731 | 3.17 | DAIKIN | WBAHP | Water-to-Air and Brine-to-Air | WSMH036K3*G/J*T |  | 38000 | 19.16 | 3.89 | 30000
5317194 | 3.18 | WaterFurnace | WBAHP | Water-to-Air and Brine-to-Air | NBV/NBH038**3*1 |  | 38200 | 19.7 | 4.2 | 28500
5317195 | 3.18 | WaterFurnace | WBAHP | Water-to-Air and Brine-to-Air | NBV/NBH038**2*1 |  | 38200 | 19.7 | 4.2 | 28500
5317196 | 3.18 | WaterFurnace | WBAHP | Water-to-Air and Brine-to-Air | NBV/NBH038**4*1 |  | 38200 | 19.7 | 4.2 | 28500
5317197 | 3.18 | WaterFurnace | WBAHP | Water-to-Air and Brine-to-Air | NBV/NBH038**0*4 |  | 38200 | 19.7 | 4.2 | 28500
5317198 | 3.18 | WaterFurnace | WBAHP | Water-to-Air and Brine-to-Air | NBV/NBH038**3*4 |  | 38200 | 19.7 | 4.2 | 28500
5317199 | 3.18 | WaterFurnace | WBAHP | Water-to-Air and Brine-to-Air | NBV/NBH038**4*4 |  | 38200 | 19.7 | 4.2 | 28500
5317200 | 3.18 | WaterFurnace | WBAHP | Water-to-Air and Brine-to-Air | NBV/NBH038**2*4 |  | 38200 | 19.7 | 4.2 | 28500
5317201 | 4.23 | WaterFurnace | WBAHP | Water-to-Air and Brine-to-Air | NBV/NBH049**0*4 |  | 50800 | 19.3 | 4 | 38200
5317202 | 4.23 | WaterFurnace | WBAHP | Water-to-Air and Brine-to-Air | NBV/NBH049**3*4 |  | 50800 | 19.3 | 4 | 38200
5317203 | 4.23 | WaterFurnace | WBAHP | Water-to-Air and Brine-to-Air | NBV/NBH049**4*4 |  | 50800 | 19.3 | 4 | 38200
5317205 | 4.23 | WaterFurnace | WBAHP | Water-to-Air and Brine-to-Air | NBV/NBH049**0*1 |  | 50800 | 19.3 | 4 | 38200
5317206 | 4.23 | WaterFurnace | WBAHP | Water-to-Air and Brine-to-Air | NBV/NBH049**3*1 |  | 50800 | 19.3 | 4 | 38200
5317207 | 4.23 | WaterFurnace | WBAHP | Water-to-Air and Brine-to-Air | NBV/NBH049**4*1 |  | 50800 | 19.3 | 4 | 38200
5317209 | 5.46 | WaterFurnace | WBAHP | Water-to-Air and Brine-to-Air | NBV/NBH064**0*1 |  | 65500 | 19.3 | 3.8 | 47300
5317210 | 5.46 | WaterFurnace | WBAHP | Water-to-Air and Brine-to-Air | NBV/NBH064**3*1 |  | 65500 | 19.3 | 3.8 | 47300
5317211 | 5.46 | WaterFurnace | WBAHP | Water-to-Air and Brine-to-Air | NBV/NBH064**4*1 |  | 65500 | 19.3 | 3.8 | 47300
5317270 | 5.46 | WaterFurnace | WBAHP | Water-to-Air and Brine-to-Air | NBV/NBH064**4*4 |  | 65500 | 19.3 | 3.8 | 47300
5317328 | 5.46 | WaterFurnace | WBAHP | Water-to-Air and Brine-to-Air | NBV/NBH064**3*4 |  | 65500 | 19.3 | 3.8 | 47300
5317329 | 5.46 | WaterFurnace | WBAHP | Water-to-Air and Brine-to-Air | NBV/NBH064**0*4 |  | 65500 | 19.3 | 3.8 | 47300
5317330 | 6.15 | WaterFurnace | WBAHP | Water-to-Air and Brine-to-Air | NBV/NBH072**0*1 |  | 73800 | 18.2 | 3.7 | 55400
5317331 | 6.15 | WaterFurnace | WBAHP | Water-to-Air and Brine-to-Air | NBV/NBH072**3*1 |  | 73800 | 18.2 | 3.7 | 55400
5317332 | 6.15 | WaterFurnace | WBAHP | Water-to-Air and Brine-to-Air | NBV/NBH072**4*1 |  | 73800 | 18.2 | 3.7 | 55400
5317333 | 6.15 | WaterFurnace | WBAHP | Water-to-Air and Brine-to-Air | NBV/NBH072**4*4 |  | 73800 | 18.2 | 3.7 | 55400
5317334 | 6.15 | WaterFurnace | WBAHP | Water-to-Air and Brine-to-Air | NBV/NBH072**3*4 |  | 73800 | 18.2 | 3.7 | 55400
5317335 | 6.15 | WaterFurnace | WBAHP | Water-to-Air and Brine-to-Air | NBV/NBH072**0*4 |  | 73800 | 18.2 | 3.7 | 55400
5339321 | 3.18 | TTHERM GEO | WBAHP | Water-to-Air and Brine-to-Air | TVA-036-1* |  | 38100 | 17.47 | 3.66 | 32700
5339322 | 4.38 | TTHERM GEO | WBAHP | Water-to-Air and Brine-to-Air | TVA-048-1* |  | 52600 | 17.1 | 3.6 | 45200
5339323 | 5.15 | TTHERM GEO | WBAHP | Water-to-Air and Brine-to-Air | TVA-060-1* |  | 61800 | 17.1 | 3.6 | 50700
5341546 | 1.64 | DAIKIN | WBAHP | Water-to-Air and Brine-to-Air | WVFW1019*E***04 |  | 19700 | 19 | 3.7 | 13400
5341628 | 1.64 | DAIKIN | WBAHP | Water-to-Air and Brine-to-Air | WVFW1019*J***04 |  | 19700 | 19 | 3.7 | 13400
5343140 | 2.09 | DAIKIN | WBAHP | Water-to-Air and Brine-to-Air | WVFW1024*E***04 |  | 25100 | 19.2 | 3.8 | 17500
5343141 | 2.09 | DAIKIN | WBAHP | Water-to-Air and Brine-to-Air | WVFW1024*F***04 |  | 25100 | 19.2 | 3.8 | 17500
5343142 | 2.09 | DAIKIN | WBAHP | Water-to-Air and Brine-to-Air | WVFW1024*J***04 |  | 25100 | 19.2 | 3.8 | 17500
5343146 | 2.55 | DAIKIN | WBAHP | Water-to-Air and Brine-to-Air | WVFW1030*E***04 |  | 30600 | 19.3 | 4 | 22300
5343147 | 2.55 | DAIKIN | WBAHP | Water-to-Air and Brine-to-Air | WVFW1030*F***04 |  | 30600 | 19.3 | 4 | 22300
8105973 | 4.26 | TRANE | WBAHP | Water-to-Air and Brine-to-Air | DXVF0481 |  | 51100 | 19.4 | 4.1 | 39300
8105974 | 4.26 | TRANE | WBAHP | Water-to-Air and Brine-to-Air | DXVF0482 |  | 51100 | 19.4 | 4.1 | 39300
8105975 | 4.26 | TRANE | WBAHP | Water-to-Air and Brine-to-Air | DXVF0483 |  | 51100 | 19.4 | 4.1 | 39300
8105976 | 4.26 | TRANE | WBAHP | Water-to-Air and Brine-to-Air | DXVF0484 |  | 51100 | 19.4 | 4.1 | 39300
8105977 | 4.26 | TRANE | WBAHP | Water-to-Air and Brine-to-Air | DXVF0488 |  | 51100 | 19.4 | 4.1 | 39300
8105978 | 5.18 | TRANE | WBAHP | Water-to-Air and Brine-to-Air | DXVF0601 |  | 62100 | 18.2 | 4 | 51100
8105979 | 5.18 | TRANE | WBAHP | Water-to-Air and Brine-to-Air | DXVF0602 |  | 62100 | 18.2 | 4 | 51100
8105980 | 5.18 | TRANE | WBAHP | Water-to-Air and Brine-to-Air | DXVF0603 |  | 62100 | 18.2 | 4 | 51100
8105981 | 5.18 | TRANE | WBAHP | Water-to-Air and Brine-to-Air | DXVF0604 |  | 62100 | 18.2 | 4 | 51100
8105982 | 5.18 | TRANE | WBAHP | Water-to-Air and Brine-to-Air | DXVF0608 |  | 62100 | 18.2 | 4 | 51100
8105983 | 5.89 | TRANE | WBAHP | Water-to-Air and Brine-to-Air | DXVF0701 |  | 70700 | 17.8 | 3.9 | 58500
8105984 | 5.89 | TRANE | WBAHP | Water-to-Air and Brine-to-Air | DXVF0702 |  | 70700 | 17.8 | 3.9 | 58500
8105985 | 5.89 | TRANE | WBAHP | Water-to-Air and Brine-to-Air | DXVF0703 |  | 70700 | 17.8 | 3.9 | 58500
8106144 | 5.89 | TRANE | WBAHP | Water-to-Air and Brine-to-Air | DXVF0704 |  | 70700 | 17.8 | 3.9 | 58500
8106145 | 5.89 | TRANE | WBAHP | Water-to-Air and Brine-to-Air | DXVF0708 |  | 70700 | 17.8 | 3.9 | 58500
8233354 | 6.68 | DAIKIN | WBAHP | Water-to-Air and Brine-to-Air | W.CCW.2.072*F |  | 80100 | 17.1 | 3.75 | 58700
8233365 | 6.68 | DAIKIN | WBAHP | Water-to-Air and Brine-to-Air | W.CCW.2.072*K |  | 80100 | 17.1 | 3.75 | 58700
8247563 | 5.04 | TRANE | WBAHP | Water-to-Air and Brine-to-Air | DXHF0601 |  | 60500 | 17.2 | 3.7 | 50300
8247564 | 5.04 | TRANE | WBAHP | Water-to-Air and Brine-to-Air | DXHF0602 |  | 60500 | 17.2 | 3.7 | 50300
8247571 | 5.04 | TRANE | WBAHP | Water-to-Air and Brine-to-Air | DXHF0603 |  | 60500 | 17.2 | 3.7 | 50300
8247572 | 5.04 | TRANE | WBAHP | Water-to-Air and Brine-to-Air | DXHF0604 |  | 60500 | 17.2 | 3.7 | 50300
8247573 | 5.04 | TRANE | WBAHP | Water-to-Air and Brine-to-Air | DXHF0608 |  | 60500 | 17.2 | 3.7 | 50300
8332268 | 2.26 | GEOCOMFORT | WBAHP | Water-to-Air and Brine-to-Air | GYT024 |  | 27100 | 19.9 | 4.3 | 19000
8332358 | 2.26 | HYDRON MODULE | WBAHP | Water-to-Air and Brine-to-Air | HYT024 |  | 27100 | 19.9 | 4.3 | 19000
8332380 | 2.26 | TETCO | WBAHP | Water-to-Air and Brine-to-Air | TYT024 |  | 27100 | 19.9 | 4.3 | 19000
206900571 | 7.5 | YORK BY JOHNSON CONTROLS | WBAHP | Water-to-Air and Brine-to-Air | YDLV084**3 |  | 90000 | 18.5 | 3.8 | 67000
206900572 | 7.5 | YORK BY JOHNSON CONTROLS | WBAHP | Water-to-Air and Brine-to-Air | YDLV084**4 |  | 90000 | 18.5 | 3.8 | 67000
206900573 | 7.5 | YORK BY JOHNSON CONTROLS | WBAHP | Water-to-Air and Brine-to-Air | YDLV084**5 |  | 90000 | 18.5 | 3.8 | 67000
206900574 | 7.33 | YORK BY JOHNSON CONTROLS | WBAHP | Water-to-Air and Brine-to-Air | YDLH084**3 |  | 88000 | 17.5 | 3.6 | 67000
206900575 | 7.33 | YORK BY JOHNSON CONTROLS | WBAHP | Water-to-Air and Brine-to-Air | YDLH084**4 |  | 88000 | 17.5 | 3.6 | 67000
206900576 | 7.33 | YORK BY JOHNSON CONTROLS | WBAHP | Water-to-Air and Brine-to-Air | YDLH084**5 |  | 88000 | 17.5 | 3.6 | 67000
201907610 | 2.81 | WaterFurnace | WBAHP | Water-to-Air and Brine-to-Air | URS036*0*1 |  | 33700 | 22 | 4.2 | 24400
201907611 | 2.81 | WaterFurnace | WBAHP | Water-to-Air and Brine-to-Air | URS036*0*4 |  | 33700 | 22 | 4.2 | 24400
201907612 | 2.81 | WaterFurnace | WBAHP | Water-to-Air and Brine-to-Air | URS036*0*5 |  | 33700 | 22 | 4.2 | 24400
201907613 | 2.81 | WaterFurnace | WBAHP | Water-to-Air and Brine-to-Air | URS036*3*1 |  | 33700 | 22 | 4.2 | 24400
201907614 | 2.81 | WaterFurnace | WBAHP | Water-to-Air and Brine-to-Air | URS036*3*4 |  | 33700 | 22 | 4.2 | 24400
201907615 | 2.81 | WaterFurnace | WBAHP | Water-to-Air and Brine-to-Air | URS036*3*5 |  | 33700 | 22 | 4.2 | 24400
201907616 | 2.81 | WaterFurnace | WBAHP | Water-to-Air and Brine-to-Air | URS036*4*1 |  | 33700 | 22 | 4.2 | 24400
201907617 | 2.81 | WaterFurnace | WBAHP | Water-to-Air and Brine-to-Air | URS036*4*4 |  | 33700 | 22 | 4.2 | 24400
201907618 | 2.81 | WaterFurnace | WBAHP | Water-to-Air and Brine-to-Air | URS036*4*5 |  | 33700 | 22 | 4.2 | 24400
201907619 | 3.83 | WaterFurnace | WBAHP | Water-to-Air and Brine-to-Air | URS048*0*1 |  | 45900 | 18.8 | 4 | 36400
201907620 | 3.83 | WaterFurnace | WBAHP | Water-to-Air and Brine-to-Air | URS048*0*4 |  | 45900 | 18.8 | 4 | 36400
201907621 | 3.83 | WaterFurnace | WBAHP | Water-to-Air and Brine-to-Air | URS048*0*5 |  | 45900 | 18.8 | 4 | 36400
201907622 | 3.83 | WaterFurnace | WBAHP | Water-to-Air and Brine-to-Air | URS048*3*1 |  | 45900 | 18.8 | 4 | 36400
201907623 | 3.83 | WaterFurnace | WBAHP | Water-to-Air and Brine-to-Air | URS048*3*4 |  | 45900 | 18.8 | 4 | 36400
201907624 | 3.83 | WaterFurnace | WBAHP | Water-to-Air and Brine-to-Air | URS048*3*5 |  | 45900 | 18.8 | 4 | 36400
201907625 | 3.83 | WaterFurnace | WBAHP | Water-to-Air and Brine-to-Air | URS048*4*1 |  | 45900 | 18.8 | 4 | 36400
201907626 | 3.83 | WaterFurnace | WBAHP | Water-to-Air and Brine-to-Air | URS048*4*4 |  | 45900 | 18.8 | 4 | 36400
201907627 | 3.83 | WaterFurnace | WBAHP | Water-to-Air and Brine-to-Air | URS048*4*5 |  | 45900 | 18.8 | 4 | 36400
205652459 | 4.19 | BOSCH-GEO | WBAHP-C | Water-to-Air and Brine-to-Air | LM048-1CS*-*****A | BMAC4248CNTF | 50300 | 17.5 | 3.9 | 37200
205652461 | 4.31 | BOSCH | WBAHP-CB | Water-to-Air and Brine-to-Air | SM048-1CS*-*****A | BVA-48WN1-M20 | 51700 | 18.1 | 4 | 38000
205652462 | 5.24 | BOSCH | WBAHP-CB | Water-to-Air and Brine-to-Air | SM060-1CS*-*****A | BVA-60WN1-M20 | 62900 | 17.7 | 4 | 50100
205652463 | 4.19 | BOSCH | WBAHP-C | Water-to-Air and Brine-to-Air | SM048-1CS*-*****A | BMAC4248CNTF | 50300 | 17.5 | 3.9 | 37200
205652465 | 4.31 | FHP | WBAHP-CB | Water-to-Air and Brine-to-Air | LM048-1CS*-*****A | BVA-48WN1-M20 | 51700 | 18.1 | 4 | 38000
205652466 | 5.24 | FHP | WBAHP-CB | Water-to-Air and Brine-to-Air | LM060-1CS*-*****A | BVA-60WN1-M20 | 62900 | 17.7 | 4 | 50100
205652467 | 4.19 | FHP | WBAHP-C | Water-to-Air and Brine-to-Air | LM048-1CS*-*****A | BMAC4248CNTF | 50300 | 17.5 | 3.9 | 37200
205737516 | 1.25 | ICE AIR LLC | WBAHP | Water-to-Air and Brine-to-Air | 8VSHPGE15** |  | 15000 | 17.5 | 3.7 | 10500
205746250 | 0.92 | ICE AIR LLC | WBAHP | Water-to-Air and Brine-to-Air | 8VSHPGE09** |  | 11000 | 21.3 | 3.64 | 6500
205746251 | 1.15 | ICE AIR LLC | WBAHP | Water-to-Air and Brine-to-Air | 8VSHPGE12** |  | 13800 | 20.1 | 3.7 | 9000
205746252 | 1.63 | ICE AIR LLC | WBAHP | Water-to-Air and Brine-to-Air | 8VSHPGE18** |  | 19500 | 18.7 | 3.63 | 13400
205746253 | 2.07 | ICE AIR LLC | WBAHP | Water-to-Air and Brine-to-Air | 8VSHPGE24** |  | 24800 | 18.4 | 3.66 | 17000
205754414 | 2.5 | ICE AIR LLC | WBAHP | Water-to-Air and Brine-to-Air | 8VSHPGE30** |  | 30000 | 17.3 | 3.6 | 21900
205754885 | 1.23 | Johnson Controls | WBAHP | Water-to-Air and Brine-to-Air | JCH/V015A*W/K B |  | 14800 | 18 | 3.6 | 11000
205754886 | 1.23 | SKYMARK | WBAHP | Water-to-Air and Brine-to-Air | JCH/V015A*W/K C |  | 14800 | 18 | 3.6 | 11000
205754889 | 1.63 | Johnson Controls | WBAHP | Water-to-Air and Brine-to-Air | JCH/V018A*W/K B |  | 19500 | 17.1 | 3.7 | 14100
205754890 | 1.63 | SKYMARK | WBAHP | Water-to-Air and Brine-to-Air | JCH/V018A*W/K C |  | 19500 | 17.1 | 3.7 | 14100
215415925 | 5.22 | Johnson Controls | WBAHP | Water-to-Air and Brine-to-Air | BE(L/R/B/P/D/N/T/K)060A |  | 62600 | 18.7 | 3.9 | 44300
4651419 | 2.88 | WaterFurnace | WBAHP | Water-to-Air and Brine-to-Air | USV/USH036**3*4 |  | 34500 | 17.3 | 3.6 | 26000
4651420 | 2.88 | WaterFurnace | WBAHP | Water-to-Air and Brine-to-Air | USV/USH036**4*4 |  | 34500 | 17.3 | 3.6 | 26000
4651530 | 3.53 | WaterFurnace | WBAHP | Water-to-Air and Brine-to-Air | USV/USH042**0*4 |  | 42300 | 18.5 | 3.7 | 29900
4651532 | 3.53 | WaterFurnace | WBAHP | Water-to-Air and Brine-to-Air | USV/USH042**3*4 |  | 42300 | 18.5 | 3.7 | 29900
4651533 | 3.53 | WaterFurnace | WBAHP | Water-to-Air and Brine-to-Air | USV/USH042**4*4 |  | 42300 | 18.5 | 3.7 | 29900
4651546 | 4.13 | WaterFurnace | WBAHP | Water-to-Air and Brine-to-Air | USV/USH048**0*4 |  | 49500 | 18.1 | 3.6 | 36900
4651547 | 4.13 | WaterFurnace | WBAHP | Water-to-Air and Brine-to-Air | USV/USH048**3*4 |  | 49500 | 18.1 | 3.6 | 36900
4651548 | 4.13 | WaterFurnace | WBAHP | Water-to-Air and Brine-to-Air | USV/USH048**4*4 |  | 49500 | 18.1 | 3.6 | 36900
4651574 | 5.08 | WaterFurnace | WBAHP | Water-to-Air and Brine-to-Air | USV/USH060**0*4 |  | 60900 | 17.9 | 3.6 | 47100
4651575 | 5.08 | WaterFurnace | WBAHP | Water-to-Air and Brine-to-Air | USV/USH060**3*4 |  | 60900 | 17.9 | 3.6 | 47100
4651576 | 5.08 | WaterFurnace | WBAHP | Water-to-Air and Brine-to-Air | USV/USH060**4*4 |  | 60900 | 17.9 | 3.6 | 47100
4651577 | 5.71 | WaterFurnace | WBAHP | Water-to-Air and Brine-to-Air | USV/USH070**0*4 |  | 68500 | 17.1 | 3.6 | 51600
4651578 | 5.71 | WaterFurnace | WBAHP | Water-to-Air and Brine-to-Air | USV/USH070**3*4 |  | 68500 | 17.1 | 3.6 | 51600
4651579 | 5.71 | WaterFurnace | WBAHP | Water-to-Air and Brine-to-Air | USV/USH070**4*4 |  | 68500 | 17.1 | 3.6 | 51600
4651614 | 2.03 | GEOSTAR | WBAHP | Water-to-Air and Brine-to-Air | ZS024**0*4 |  | 24400 | 17.5 | 3.8 | 17500
4651615 | 2.03 | GeoSmart Energy | WBAHP | Water-to-Air and Brine-to-Air | ZS024**0*4 |  | 24400 | 17.5 | 3.8 | 17500
4651618 | 2.03 | GEOSTAR | WBAHP | Water-to-Air and Brine-to-Air | ZS024**2*4 |  | 24400 | 17.5 | 3.8 | 17500
4651619 | 2.03 | GeoSmart Energy | WBAHP | Water-to-Air and Brine-to-Air | ZS024**2*4 |  | 24400 | 17.5 | 3.8 | 17500
4651622 | 2.03 | GEOSTAR | WBAHP | Water-to-Air and Brine-to-Air | ZS024**3*4 |  | 24400 | 17.5 | 3.8 | 17500
4651623 | 2.03 | GeoSmart Energy | WBAHP | Water-to-Air and Brine-to-Air | ZS024**3*4 |  | 24400 | 17.5 | 3.8 | 17500
4651626 | 2.03 | GEOSTAR | WBAHP | Water-to-Air and Brine-to-Air | ZS024**4*4 |  | 24400 | 17.5 | 3.8 | 17500
4651627 | 2.03 | GeoSmart Energy | WBAHP | Water-to-Air and Brine-to-Air | ZS024**4*4 |  | 24400 | 17.5 | 3.8 | 17500
4651630 | 2.42 | GEOSTAR | WBAHP | Water-to-Air and Brine-to-Air | ZS030**0*4 |  | 29000 | 18.3 | 3.8 | 22800
4651631 | 2.42 | GeoSmart Energy | WBAHP | Water-to-Air and Brine-to-Air | ZS030**0*4 |  | 29000 | 18.3 | 3.8 | 22800
4651634 | 2.42 | GEOSTAR | WBAHP | Water-to-Air and Brine-to-Air | ZS030**2*4 |  | 29000 | 18.3 | 3.8 | 22800
4651635 | 2.42 | GeoSmart Energy | WBAHP | Water-to-Air and Brine-to-Air | ZS030**2*4 |  | 29000 | 18.3 | 3.8 | 22800
4651639 | 2.42 | GEOSTAR | WBAHP | Water-to-Air and Brine-to-Air | ZS030**3*4 |  | 29000 | 18.3 | 3.8 | 22800
4651640 | 2.42 | GeoSmart Energy | WBAHP | Water-to-Air and Brine-to-Air | ZS030**3*4 |  | 29000 | 18.3 | 3.8 | 22800
4651644 | 2.42 | GEOSTAR | WBAHP | Water-to-Air and Brine-to-Air | ZS030**4*4 |  | 29000 | 18.3 | 3.8 | 22800
4651645 | 2.42 | GeoSmart Energy | WBAHP | Water-to-Air and Brine-to-Air | ZS030**4*4 |  | 29000 | 18.3 | 3.8 | 22800
4651657 | 2.88 | GEOSTAR | WBAHP | Water-to-Air and Brine-to-Air | ZS036**0*4 |  | 34500 | 17.3 | 3.6 | 26000
4651658 | 2.88 | GeoSmart Energy | WBAHP | Water-to-Air and Brine-to-Air | ZS036**0*4 |  | 34500 | 17.3 | 3.6 | 26000
4651665 | 2.88 | GEOSTAR | WBAHP | Water-to-Air and Brine-to-Air | ZS036**2*4 |  | 34500 | 17.3 | 3.6 | 26000
4651666 | 2.88 | GeoSmart Energy | WBAHP | Water-to-Air and Brine-to-Air | ZS036**2*4 |  | 34500 | 17.3 | 3.6 | 26000
4651726 | 2.88 | GEOSTAR | WBAHP | Water-to-Air and Brine-to-Air | ZS036**3*4 |  | 34500 | 17.3 | 3.6 | 26000
4651727 | 2.88 | GeoSmart Energy | WBAHP | Water-to-Air and Brine-to-Air | ZS036**3*4 |  | 34500 | 17.3 | 3.6 | 26000
4651732 | 2.88 | GEOSTAR | WBAHP | Water-to-Air and Brine-to-Air | ZS036**4*4 |  | 34500 | 17.3 | 3.6 | 26000
4651733 | 2.88 | GeoSmart Energy | WBAHP | Water-to-Air and Brine-to-Air | ZS036**4*4 |  | 34500 | 17.3 | 3.6 | 26000
4651882 | 3.53 | GEOSTAR | WBAHP | Water-to-Air and Brine-to-Air | ZS042**0*4 |  | 42300 | 18.5 | 3.7 | 29900
202211060 | 6.15 | WaterFurnace | WBAHP | Water-to-Air and Brine-to-Air | URD072*0*1 |  | 73800 | 18.2 | 3.7 | 55400
202211061 | 6.15 | WaterFurnace | WBAHP | Water-to-Air and Brine-to-Air | URD072*0*4 |  | 73800 | 18.2 | 3.7 | 55400
202211062 | 6.15 | WaterFurnace | WBAHP | Water-to-Air and Brine-to-Air | URD072*0*5 |  | 73800 | 18.2 | 3.7 | 55400
202211063 | 6.15 | WaterFurnace | WBAHP | Water-to-Air and Brine-to-Air | URD072*3*1 |  | 73800 | 18.2 | 3.7 | 55400
202211064 | 6.15 | WaterFurnace | WBAHP | Water-to-Air and Brine-to-Air | URD072*3*4 |  | 73800 | 18.2 | 3.7 | 55400
202211065 | 6.15 | WaterFurnace | WBAHP | Water-to-Air and Brine-to-Air | URD072*3*5 |  | 73800 | 18.2 | 3.7 | 55400
202211066 | 7.65 | WaterFurnace | WBAHP | Water-to-Air and Brine-to-Air | URT096*3*5 |  | 91800 | 18.8 | 4 | 72800
202262237 | 2.55 | 5 SERIES INDOOR SPLITS | WBAHP-CB | Water-to-Air and Brine-to-Air | NSZ036J1 | SAH036* | 30600 | 20.4 | 4 | 23100
202262238 | 3.15 | 5 SERIES INDOOR SPLITS | WBAHP-CB | Water-to-Air and Brine-to-Air | NSZ042J1 | SAH042* | 37800 | 19.5 | 3.9 | 27400
202272873 | 1.71 | BOSCH-GEO | WBAHP | Water-to-Air and Brine-to-Air | BP018-1VT*******C |  | 20500 | 18.5 | 3.7 | 14800
207177431 | 0.74 | TRANE | WBAHP | Water-to-Air and Brine-to-Air | GEVG009A |  | 8900 | 17.8 | 3.7 | 6700
207177432 | 0.74 | TRANE | WBAHP | Water-to-Air and Brine-to-Air | GEVG0097 |  | 8900 | 17.8 | 3.7 | 6700
207177433 | 1.01 | TRANE | WBAHP | Water-to-Air and Brine-to-Air | GEVG012A |  | 12100 | 17.6 | 3.7 | 9400
207177434 | 1.01 | TRANE | WBAHP | Water-to-Air and Brine-to-Air | GEVG0127 |  | 12100 | 17.6 | 3.7 | 9400
207177435 | 1.29 | TRANE | WBAHP | Water-to-Air and Brine-to-Air | GEVG015A |  | 15500 | 17.4 | 3.6 | 12300
207177436 | 1.29 | TRANE | WBAHP | Water-to-Air and Brine-to-Air | GEVG0157 |  | 15500 | 17.4 | 3.6 | 12300
207177437 | 1.51 | TRANE | WBAHP | Water-to-Air and Brine-to-Air | GEVG018A |  | 18100 | 17.7 | 3.6 | 14300
207177438 | 1.51 | TRANE | WBAHP | Water-to-Air and Brine-to-Air | GEVG0187 |  | 18100 | 17.7 | 3.6 | 14300
207177439 | 2.07 | TRANE | WBAHP | Water-to-Air and Brine-to-Air | GEVG024A |  | 24800 | 18.5 | 3.8 | 19600
207177440 | 2.07 | TRANE | WBAHP | Water-to-Air and Brine-to-Air | GEVG024B |  | 24800 | 18.5 | 3.8 | 19600
207177441 | 2.07 | TRANE | WBAHP | Water-to-Air and Brine-to-Air | GEVG0244 |  | 24800 | 18.5 | 3.8 | 19600
207177442 | 2.07 | TRANE | WBAHP | Water-to-Air and Brine-to-Air | GEVG0247 |  | 24800 | 18.5 | 3.8 | 19600
207177443 | 2.52 | TRANE | WBAHP | Water-to-Air and Brine-to-Air | GEVG030A |  | 30200 | 17.7 | 3.7 | 23300
207177444 | 2.52 | TRANE | WBAHP | Water-to-Air and Brine-to-Air | GEVG030B |  | 30200 | 17.7 | 3.7 | 23300
207177445 | 2.52 | TRANE | WBAHP | Water-to-Air and Brine-to-Air | GEVG0304 |  | 30200 | 17.7 | 3.7 | 23300
207177446 | 2.52 | TRANE | WBAHP | Water-to-Air and Brine-to-Air | GEVG0307 |  | 30200 | 17.7 | 3.7 | 23300
207177447 | 3.11 | TRANE | WBAHP | Water-to-Air and Brine-to-Air | GEVG036A |  | 37300 | 17.6 | 3.6 | 28700
207177448 | 3.11 | TRANE | WBAHP | Water-to-Air and Brine-to-Air | GEVG036B |  | 37300 | 17.6 | 3.6 | 28700
207177449 | 3.11 | TRANE | WBAHP | Water-to-Air and Brine-to-Air | GEVG0364 |  | 37300 | 17.6 | 3.6 | 28700
207177450 | 3.11 | TRANE | WBAHP | Water-to-Air and Brine-to-Air | GEVG0367 |  | 37300 | 17.6 | 3.6 | 28700
207177460 | 0.69 | TRANE | WBAHP | Water-to-Air and Brine-to-Air | EXVG009A |  | 8300 | 18.8 | 3.7 | 6100
207177461 | 0.69 | TRANE | WBAHP | Water-to-Air and Brine-to-Air | EXVG0097 |  | 8300 | 18.8 | 3.7 | 6100
207177462 | 1.03 | TRANE | WBAHP | Water-to-Air and Brine-to-Air | EXVG012A |  | 12300 | 19.5 | 4 | 9300
207177463 | 1.03 | TRANE | WBAHP | Water-to-Air and Brine-to-Air | EXVG0127 |  | 12300 | 19.5 | 4 | 9300
207177464 | 1.32 | TRANE | WBAHP | Water-to-Air and Brine-to-Air | EXVG015A |  | 15800 | 19 | 3.8 | 12100
207177465 | 1.32 | TRANE | WBAHP | Water-to-Air and Brine-to-Air | EXVG0157 |  | 15800 | 19 | 3.8 | 12100
207177466 | 1.63 | TRANE | WBAHP | Water-to-Air and Brine-to-Air | EXVG018A |  | 19600 | 20.6 | 4.1 | 14600
207177467 | 1.63 | TRANE | WBAHP | Water-to-Air and Brine-to-Air | EXVG0187 |  | 19600 | 20.6 | 4.1 | 14600
207177468 | 2.13 | TRANE | WBAHP | Water-to-Air and Brine-to-Air | EXVG024A |  | 25600 | 20.3 | 3.9 | 19500
207177469 | 2.13 | TRANE | WBAHP | Water-to-Air and Brine-to-Air | EXVG024B |  | 25600 | 20.3 | 3.9 | 19500
207177470 | 2.13 | TRANE | WBAHP | Water-to-Air and Brine-to-Air | EXVG0244 |  | 25600 | 20.3 | 3.9 | 19500
207177471 | 2.13 | TRANE | WBAHP | Water-to-Air and Brine-to-Air | EXVG0247 |  | 25600 | 20.3 | 3.9 | 19500
207177472 | 2.73 | TRANE | WBAHP | Water-to-Air and Brine-to-Air | EXVG030A |  | 32800 | 20.7 | 4.1 | 23600
207177473 | 2.73 | TRANE | WBAHP | Water-to-Air and Brine-to-Air | EXVG030B |  | 32800 | 20.7 | 4.1 | 23600
207177474 | 2.73 | TRANE | WBAHP | Water-to-Air and Brine-to-Air | EXVG0304 |  | 32800 | 20.7 | 4.1 | 23600
215852860 | 3.83 | DAIKIN | WBAHP | Water-to-Air and Brine-to-Air | WSTH042E1*G/J*C |  | 45900 | 20.06 | 3.7 | 28400
215852861 | 3.83 | DAIKIN | WBAHP | Water-to-Air and Brine-to-Air | WSTH042F3*G/J*C |  | 45900 | 19.66 | 3.63 | 28400
215852864 | 5.13 | DAIKIN | WBAHP | Water-to-Air and Brine-to-Air | WSTH060E1*G/J*C |  | 61600 | 19 | 3.7 | 44200
215852865 | 5.13 | DAIKIN | WBAHP | Water-to-Air and Brine-to-Air | WSTH060F3*G/J*C |  | 61600 | 18.62 | 3.63 | 44200
215852872 | 2.68 | DAIKIN | WBAHP | Water-to-Air and Brine-to-Air | WSTV030E1*G/J*C |  | 32200 | 19.48 | 3.78 | 20800
215852873 | 2.68 | DAIKIN | WBAHP | Water-to-Air and Brine-to-Air | WSTV030F3*G/J*C |  | 32200 | 19.09 | 3.7 | 20800
215852876 | 3.26 | DAIKIN | WBAHP | Water-to-Air and Brine-to-Air | WSTV036E1*G/J*C |  | 39100 | 21.12 | 3.68 | 25600
215852877 | 3.26 | DAIKIN | WBAHP | Water-to-Air and Brine-to-Air | WSTV036F3*G/J*C |  | 39100 | 20.7 | 3.61 | 25600
215852880 | 3.73 | DAIKIN | WBAHP | Water-to-Air and Brine-to-Air | WSTV042E1*G/J*C |  | 44800 | 19.54 | 3.74 | 27600
6501887 | 1.25 | GEOSTAR | WBAHP | Water-to-Air and Brine-to-Air | GBV/GBH015**0*0 |  | 15000 | 18 | 3.8 | 12000
6501888 | 1.25 | GEOSTAR | WBAHP | Water-to-Air and Brine-to-Air | GBV/GBH015**0*1 |  | 15000 | 18.8 | 4 | 12000
6501889 | 1.25 | GEOSTAR | WBAHP | Water-to-Air and Brine-to-Air | GBV/GBH015**0*4 |  | 15000 | 18.8 | 4 | 12000
6501890 | 1.25 | GEOSTAR | WBAHP | Water-to-Air and Brine-to-Air | GBV/GBH015**2*0 |  | 15000 | 18 | 3.8 | 12000
6501891 | 1.25 | GEOSTAR | WBAHP | Water-to-Air and Brine-to-Air | GBV/GBH015**2*1 |  | 15000 | 18.8 | 4 | 12000
6501892 | 1.25 | GEOSTAR | WBAHP | Water-to-Air and Brine-to-Air | GBV/GBH015**2*4 |  | 15000 | 18.8 | 4 | 12000
6501894 | 1.54 | GEOSTAR | WBAHP | Water-to-Air and Brine-to-Air | GBV/GBH018**0*1 |  | 18500 | 18.3 | 3.8 | 14500
6501895 | 1.54 | GEOSTAR | WBAHP | Water-to-Air and Brine-to-Air | GBV/GBH018**0*4 |  | 18500 | 18.3 | 3.8 | 14500
6501897 | 1.54 | GEOSTAR | WBAHP | Water-to-Air and Brine-to-Air | GBV/GBH018**2*1 |  | 18500 | 18.3 | 3.8 | 14500
6501898 | 1.54 | GEOSTAR | WBAHP | Water-to-Air and Brine-to-Air | GBV/GBH018**2*4 |  | 18500 | 18.3 | 3.8 | 14500
6501899 | 2.17 | GEOSTAR | WBAHP | Water-to-Air and Brine-to-Air | GBV/GBH024**0*0 |  | 26000 | 19.2 | 3.7 | 18900
6501900 | 2.17 | GEOSTAR | WBAHP | Water-to-Air and Brine-to-Air | GBV/GBH024**0*1 |  | 26000 | 19.6 | 3.8 | 19000
6501901 | 2.17 | GEOSTAR | WBAHP | Water-to-Air and Brine-to-Air | GBV/GBH024**0*4 |  | 26000 | 19.6 | 3.8 | 19000
6501902 | 2.17 | GEOSTAR | WBAHP | Water-to-Air and Brine-to-Air | GBV/GBH024**2*0 |  | 26000 | 19.2 | 3.7 | 18900
6501903 | 2.17 | GEOSTAR | WBAHP | Water-to-Air and Brine-to-Air | GBV/GBH024**2*1 |  | 26000 | 19.6 | 3.8 | 19000
6501904 | 2.17 | GEOSTAR | WBAHP | Water-to-Air and Brine-to-Air | GBV/GBH024**2*4 |  | 26000 | 19.6 | 3.8 | 19000
6501905 | 2.17 | GEOSTAR | WBAHP | Water-to-Air and Brine-to-Air | GBV/GBH024**3*0 |  | 26000 | 19.2 | 3.7 | 18900
6501906 | 2.17 | GEOSTAR | WBAHP | Water-to-Air and Brine-to-Air | GBV/GBH024**3*1 |  | 26000 | 19.6 | 3.8 | 19000
6501907 | 2.17 | GEOSTAR | WBAHP | Water-to-Air and Brine-to-Air | GBV/GBH024**3*4 |  | 26000 | 19.6 | 3.8 | 19000
6501908 | 2.17 | GEOSTAR | WBAHP | Water-to-Air and Brine-to-Air | GBV/GBH024**4*0 |  | 26000 | 19.2 | 3.7 | 18900
6501909 | 2.17 | GEOSTAR | WBAHP | Water-to-Air and Brine-to-Air | GBV/GBH024**4*1 |  | 26000 | 19.6 | 3.8 | 19000
6501910 | 2.17 | GEOSTAR | WBAHP | Water-to-Air and Brine-to-Air | GBV/GBH024**4*4 |  | 26000 | 19.6 | 3.8 | 19000
6501911 | 2.2 | GEOSTAR | WBAHP | Water-to-Air and Brine-to-Air | GBV/GBH026**0*1 |  | 26400 | 19.6 | 4 | 19500
6501912 | 2.2 | GEOSTAR | WBAHP | Water-to-Air and Brine-to-Air | GBV/GBH026**0*4 |  | 26400 | 19.6 | 4 | 19500
6501913 | 2.2 | GEOSTAR | WBAHP | Water-to-Air and Brine-to-Air | GBV/GBH026**2*1 |  | 26400 | 19.6 | 4 | 19500
6501914 | 2.2 | GEOSTAR | WBAHP | Water-to-Air and Brine-to-Air | GBV/GBH026**2*4 |  | 26400 | 19.6 | 4 | 19500
6501915 | 2.2 | GEOSTAR | WBAHP | Water-to-Air and Brine-to-Air | GBV/GBH026**3*1 |  | 26400 | 19.6 | 4 | 19500
6501916 | 2.2 | GEOSTAR | WBAHP | Water-to-Air and Brine-to-Air | GBV/GBH026**3*4 |  | 26400 | 19.6 | 4 | 19500
6501917 | 2.2 | GEOSTAR | WBAHP | Water-to-Air and Brine-to-Air | GBV/GBH026**4*4 |  | 26400 | 19.6 | 4 | 19500
6501918 | 2.33 | GEOSTAR | WBAHP | Water-to-Air and Brine-to-Air | GBV/GBH030**0*0 |  | 27900 | 21.1 | 3.7 | 20300
6501919 | 2.34 | GEOSTAR | WBAHP | Water-to-Air and Brine-to-Air | GBV/GBH030**0*1 |  | 28100 | 22 | 3.9 | 20500
6501920 | 2.34 | GEOSTAR | WBAHP | Water-to-Air and Brine-to-Air | GBV/GBH030**0*4 |  | 28100 | 22 | 3.9 | 20500
6501921 | 2.33 | GEOSTAR | WBAHP | Water-to-Air and Brine-to-Air | GBV/GBH030**2*0 |  | 27900 | 21.1 | 3.7 | 20300
6501922 | 2.34 | GEOSTAR | WBAHP | Water-to-Air and Brine-to-Air | GBV/GBH030**2*1 |  | 28100 | 22 | 3.9 | 20500
6501923 | 2.34 | GEOSTAR | WBAHP | Water-to-Air and Brine-to-Air | GBV/GBH030**2*4 |  | 28100 | 22 | 3.9 | 20500
6501924 | 2.33 | GEOSTAR | WBAHP | Water-to-Air and Brine-to-Air | GBV/GBH030**3*0 |  | 27900 | 21.1 | 3.7 | 20300
6501925 | 2.34 | GEOSTAR | WBAHP | Water-to-Air and Brine-to-Air | GBV/GBH030**3*1 |  | 28100 | 22 | 3.9 | 20500
6501926 | 2.34 | GEOSTAR | WBAHP | Water-to-Air and Brine-to-Air | GBV/GBH030**3*4 |  | 28100 | 22 | 3.9 | 20500
6501927 | 2.33 | GEOSTAR | WBAHP | Water-to-Air and Brine-to-Air | GBV/GBH030**4*0 |  | 27900 | 21.1 | 3.7 | 20300
6501928 | 2.34 | GEOSTAR | WBAHP | Water-to-Air and Brine-to-Air | GBV/GBH030**4*1 |  | 28100 | 22 | 3.9 | 20500
6501929 | 2.34 | GEOSTAR | WBAHP | Water-to-Air and Brine-to-Air | GBV/GBH030**4*4 |  | 28100 | 22 | 3.9 | 20500
6501930 | 2.74 | GEOSTAR | WBAHP | Water-to-Air and Brine-to-Air | GBV/GBH036**0*0 |  | 32900 | 19.2 | 3.8 | 24400
6501931 | 2.81 | GEOSTAR | WBAHP | Water-to-Air and Brine-to-Air | GBV/GBH036**0*1 |  | 33700 | 22 | 4.2 | 24400
6501932 | 2.81 | GEOSTAR | WBAHP | Water-to-Air and Brine-to-Air | GBV/GBH036**0*4 |  | 33700 | 22 | 4.2 | 24400
6501933 | 2.74 | GEOSTAR | WBAHP | Water-to-Air and Brine-to-Air | GBV/GBH036**2*0 |  | 32900 | 19.2 | 3.8 | 24400
6501934 | 2.81 | GEOSTAR | WBAHP | Water-to-Air and Brine-to-Air | GBV/GBH036**2*1 |  | 33700 | 22 | 4.2 | 24400
6501935 | 2.81 | GEOSTAR | WBAHP | Water-to-Air and Brine-to-Air | GBV/GBH036**2*4 |  | 33700 | 22 | 4.2 | 24400
6501936 | 2.74 | GEOSTAR | WBAHP | Water-to-Air and Brine-to-Air | GBV/GBH036**3*0 |  | 32900 | 19.2 | 3.8 | 24400
6501937 | 2.81 | GEOSTAR | WBAHP | Water-to-Air and Brine-to-Air | GBV/GBH036**3*1 |  | 33700 | 22 | 4.2 | 24400
6501938 | 2.81 | GEOSTAR | WBAHP | Water-to-Air and Brine-to-Air | GBV/GBH036**3*4 |  | 33700 | 22 | 4.2 | 24400
6501939 | 2.74 | GEOSTAR | WBAHP | Water-to-Air and Brine-to-Air | GBV/GBH036**4*0 |  | 32900 | 19.2 | 3.8 | 24400
6501940 | 2.81 | GEOSTAR | WBAHP | Water-to-Air and Brine-to-Air | GBV/GBH036**4*1 |  | 33700 | 22 | 4.2 | 24400
6501941 | 2.81 | GEOSTAR | WBAHP | Water-to-Air and Brine-to-Air | GBV/GBH036**4*4 |  | 33700 | 22 | 4.2 | 24400
6501942 | 3.18 | GEOSTAR | WBAHP | Water-to-Air and Brine-to-Air | GBV/GBH038**0*1 |  | 38200 | 19.7 | 4.2 | 28500
206185646 | 4.09 | DAIKIN | WBAHP | Water-to-Air and Brine-to-Air | WGCH048F1*G/J*T |  | 49100 | 17.1 | 3.7 | 38400
206185647 | 4.09 | DAIKIN | WBAHP | Water-to-Air and Brine-to-Air | WGCH048F1*G/J*C |  | 49100 | 17.1 | 3.7 | 38400
206185652 | 4.09 | DAIKIN | WBAHP | Water-to-Air and Brine-to-Air | WGCH048K1*G/J*T |  | 49100 | 17.1 | 3.7 | 38400
206185653 | 4.09 | DAIKIN | WBAHP | Water-to-Air and Brine-to-Air | WGCH048K1*G/J*C |  | 49100 | 17.1 | 3.7 | 38400
215852881 | 3.73 | DAIKIN | WBAHP | Water-to-Air and Brine-to-Air | WSTV042F3*G/J*C |  | 44800 | 19.15 | 3.66 | 27600
215852886 | 5.26 | DAIKIN | WBAHP | Water-to-Air and Brine-to-Air | WSTV060E1*G/J*C |  | 63100 | 19.6 | 4.1 | 46800
215852887 | 5.26 | DAIKIN | WBAHP | Water-to-Air and Brine-to-Air | WSTV060F3*G/J*C |  | 63100 | 19.21 | 4.02 | 46800
215853509 | 6.3 | DAIKIN | WBAHP | Water-to-Air and Brine-to-Air | WSTH070E1*G/J*C |  | 75600 | 19.03 | 3.66 | 52200
215853511 | 6.22 | DAIKIN | WBAHP | Water-to-Air and Brine-to-Air | WSTV070E1*G/J*C |  | 74600 | 19 | 4 | 56000
215853512 | 6.22 | DAIKIN | WBAHP | Water-to-Air and Brine-to-Air | WSTV070F3*G/J*C |  | 74600 | 18.62 | 3.92 | 56000
215866226 | 1.23 | ClimateMaster | WBAHP-O | Water-to-Air and Brine-to-Air | SMS15A*L |  | 14800 | 17.5 | 3.6 | 11000
215866227 | 1.28 | ClimateMaster | WBAHP | Water-to-Air and Brine-to-Air | SMT15A*L |  | 15400 | 18.8 | 3.7 | 11000
215866229 | 1.58 | ClimateMaster | WBAHP | Water-to-Air and Brine-to-Air | SMT18A*L |  | 18900 | 17.8 | 3.6 | 13500
215866231 | 2.16 | ClimateMaster | WBAHP | Water-to-Air and Brine-to-Air | SMT24A*L |  | 25900 | 20.5 | 3.7 | 18000
215866233 | 2.5 | ClimateMaster | WBAHP | Water-to-Air and Brine-to-Air | SMT30A*L |  | 30000 | 19 | 3.7 | 22300
215866540 | 4.11 | DAIKIN | WBAHP | Water-to-Air and Brine-to-Air | WSTH048E1*G/J*C |  | 49300 | 19.59 | 3.87 | 36300
215866541 | 4.11 | DAIKIN | WBAHP | Water-to-Air and Brine-to-Air | WSTH048F3*G/J*C |  | 49300 | 19.19 | 3.79 | 36300
215866542 | 1.87 | DAIKIN | WBAHP | Water-to-Air and Brine-to-Air | WSTV024E1*G/J*C |  | 22400 | 17.99 | 3.98 | 17200
215866543 | 1.87 | DAIKIN | WBAHP | Water-to-Air and Brine-to-Air | WSTV024F3*G/J*C |  | 22400 | 17.63 | 3.9 | 17200
215866544 | 4.37 | DAIKIN | WBAHP | Water-to-Air and Brine-to-Air | WSTV048E1*G/J*C |  | 52400 | 20.17 | 3.9 | 35200
215866545 | 4.37 | DAIKIN | WBAHP | Water-to-Air and Brine-to-Air | WSTV048F3*G/J*C |  | 52400 | 19.76 | 3.82 | 35200
207657660 | 1.28 | ClimateMaster | WBAHP | Water-to-Air and Brine-to-Air | TSL15 A/C |  | 15400 | 17.7 | 3.6 | 11500
207657661 | 1.28 | ClimateMaster | WBAHP | Water-to-Air and Brine-to-Air | TSL15 D |  | 15400 | 19.2 | 3.7 | 11000
207657665 | 2.21 | ClimateMaster | WBAHP | Water-to-Air and Brine-to-Air | TSL24 D |  | 26500 | 19.4 | 3.6 | 18500
207657667 | 2.46 | ClimateMaster | WBAHP | Water-to-Air and Brine-to-Air | TSL30 D |  | 29500 | 18.4 | 3.7 | 21000
207699054 | 0.83 | UNILUX VHP | WBAHP | Water-to-Air and Brine-to-Air | UVHP-03-G |  | 9900 | 17.22 | 3.65 | 7452
207699055 | 1.09 | UNILUX VHP | WBAHP | Water-to-Air and Brine-to-Air | UVHP-04-G |  | 13040 | 17.32 | 3.62 | 10273
207699056 | 1.31 | UNILUX VHP | WBAHP | Water-to-Air and Brine-to-Air | UVHP-05-G |  | 15724 | 17.2 | 3.61 | 11705
207699057 | 1.64 | UNILUX VHP | WBAHP | Water-to-Air and Brine-to-Air | UVHP-06-G |  | 19621 | 17.3 | 3.62 | 15106
207699058 | 2.22 | UNILUX VHP | WBAHP | Water-to-Air and Brine-to-Air | UVHP-08-G |  | 26613 | 17.38 | 3.61 | 18707
207699059 | 2.66 | UNILUX VHP | WBAHP | Water-to-Air and Brine-to-Air | UVHP-10-G |  | 31947 | 17.27 | 3.62 | 21202
9114309 | 5.1 | GEOCOMFORT | WBAHP | Water-to-Air and Brine-to-Air | GZT060*2****B |  | 61200 | 18.7 | 3.9 | 48100
9114310 | 5.1 | HYDRON MODULE | WBAHP | Water-to-Air and Brine-to-Air | HZT060*2****B |  | 61200 | 18.7 | 3.9 | 48100
9114311 | 5.1 | TETCO | WBAHP | Water-to-Air and Brine-to-Air | TZT060*2****B |  | 61200 | 18.7 | 3.9 | 48100
9114312 | 5.1 | GEOCOMFORT | WBAHP | Water-to-Air and Brine-to-Air | GZT060*3****B |  | 61200 | 18.7 | 3.9 | 48100
9114313 | 5.1 | HYDRON MODULE | WBAHP | Water-to-Air and Brine-to-Air | HZT060*3****B |  | 61200 | 18.7 | 3.9 | 48100
9114314 | 5.1 | TETCO | WBAHP | Water-to-Air and Brine-to-Air | TZT060*3****B |  | 61200 | 18.7 | 3.9 | 48100
9114315 | 5.1 | GEOCOMFORT | WBAHP | Water-to-Air and Brine-to-Air | GZT060*A****B |  | 61200 | 18.7 | 3.9 | 48100
9114316 | 5.1 | HYDRON MODULE | WBAHP | Water-to-Air and Brine-to-Air | HZT060*A****B |  | 61200 | 18.7 | 3.9 | 48100
9114317 | 5.1 | TETCO | WBAHP | Water-to-Air and Brine-to-Air | TZT060*A****B |  | 61200 | 18.7 | 3.9 | 48100
9114322 | 5.87 | GEOCOMFORT | WBAHP | Water-to-Air and Brine-to-Air | GZT072******B |  | 70400 | 18 | 3.8 | 57900
9114323 | 5.87 | HYDRON MODULE | WBAHP | Water-to-Air and Brine-to-Air | HZT072******B |  | 70400 | 18 | 3.8 | 57900
9114324 | 5.87 | TETCO | WBAHP | Water-to-Air and Brine-to-Air | TZT072******B |  | 70400 | 18 | 3.8 | 57900
9114325 | 5.87 | GEOCOMFORT | WBAHP | Water-to-Air and Brine-to-Air | GZT072*2****B |  | 70400 | 18 | 3.8 | 57900
9114326 | 5.87 | HYDRON MODULE | WBAHP | Water-to-Air and Brine-to-Air | HZT072*2****B |  | 70400 | 18 | 3.8 | 57900
9114327 | 5.87 | TETCO | WBAHP | Water-to-Air and Brine-to-Air | TZT072*2****B |  | 70400 | 18 | 3.8 | 57900
9114328 | 5.87 | GEOCOMFORT | WBAHP | Water-to-Air and Brine-to-Air | GZT072*3****B |  | 70400 | 18 | 3.8 | 57900
9114329 | 5.87 | HYDRON MODULE | WBAHP | Water-to-Air and Brine-to-Air | HZT072*3****B |  | 70400 | 18 | 3.8 | 57900
9114330 | 5.87 | TETCO | WBAHP | Water-to-Air and Brine-to-Air | TZT072*3****B |  | 70400 | 18 | 3.8 | 57900
9850157 | 2.09 | DAIKIN | WBAHP | Water-to-Air and Brine-to-Air | WVFW1024*K***04 |  | 25100 | 19.2 | 3.8 | 17500
9850201 | 2.56 | DAIKIN | WBAHP | Water-to-Air and Brine-to-Air | WVFW1030*K***01 |  | 30700 | 19.1 | 3.9 | 22300
9850202 | 2.55 | DAIKIN | WBAHP | Water-to-Air and Brine-to-Air | WVFW1030*K***04 |  | 30600 | 19.3 | 4 | 22300
9910449 | 1.73 | GEOCOMFORT | WBAHP | Water-to-Air and Brine-to-Air | GZS018*****1B |  | 20800 | 20.5 | 3.8 | 14200
9910450 | 1.73 | HYDRON MODULE | WBAHP | Water-to-Air and Brine-to-Air | HZS018*****1B |  | 20800 | 20.5 | 3.8 | 14200
9910451 | 1.73 | TETCO | WBAHP | Water-to-Air and Brine-to-Air | TZS018*****1B |  | 20800 | 20.5 | 3.8 | 14200
9910452 | 1.73 | GEOCOMFORT | WBAHP | Water-to-Air and Brine-to-Air | GZS018*A***1B |  | 20800 | 20.5 | 3.8 | 14200
9910453 | 1.73 | HYDRON MODULE | WBAHP | Water-to-Air and Brine-to-Air | HZS018*A***1B |  | 20800 | 20.5 | 3.8 | 14200
9910454 | 1.73 | TETCO | WBAHP | Water-to-Air and Brine-to-Air | TZS018*A***1B |  | 20800 | 20.5 | 3.8 | 14200
9910540 | 1.71 | GEOCOMFORT | WBAHP | Water-to-Air and Brine-to-Air | GZS018******B |  | 20500 | 18.2 | 3.6 | 14400
9910541 | 1.71 | HYDRON MODULE | WBAHP | Water-to-Air and Brine-to-Air | HZS018******B |  | 20500 | 18.2 | 3.6 | 14400
9910542 | 1.71 | TETCO | WBAHP | Water-to-Air and Brine-to-Air | TZS018******B |  | 20500 | 18.2 | 3.6 | 14400
9910543 | 1.71 | GEOCOMFORT | WBAHP | Water-to-Air and Brine-to-Air | GZS018*A****B |  | 20500 | 18.2 | 3.6 | 14400
9910544 | 1.71 | HYDRON MODULE | WBAHP | Water-to-Air and Brine-to-Air | HZS018*A****B |  | 20500 | 18.2 | 3.6 | 14400
9910545 | 1.71 | TETCO | WBAHP | Water-to-Air and Brine-to-Air | TZS018*A****B |  | 20500 | 18.2 | 3.6 | 14400
9910548 | 2.18 | GEOCOMFORT | WBAHP | Water-to-Air and Brine-to-Air | GZS024*****1B |  | 26100 | 21.5 | 3.9 | 18600
9910549 | 2.18 | HYDRON MODULE | WBAHP | Water-to-Air and Brine-to-Air | HZS024*****1B |  | 26100 | 21.5 | 3.9 | 18600
9910550 | 2.18 | TETCO | WBAHP | Water-to-Air and Brine-to-Air | TZS024*****1B |  | 26100 | 21.5 | 3.9 | 18600
9910551 | 2.18 | GEOCOMFORT | WBAHP | Water-to-Air and Brine-to-Air | GZS024*2***1B |  | 26100 | 21.5 | 3.9 | 18600
9910552 | 2.18 | HYDRON MODULE | WBAHP | Water-to-Air and Brine-to-Air | HZS024*2***1B |  | 26100 | 21.5 | 3.9 | 18600
9910553 | 2.18 | TETCO | WBAHP | Water-to-Air and Brine-to-Air | TZS024*2***1B |  | 26100 | 21.5 | 3.9 | 18600
9910554 | 2.18 | GEOCOMFORT | WBAHP | Water-to-Air and Brine-to-Air | GZS024*3***1B |  | 26100 | 21.5 | 3.9 | 18600
9910555 | 2.18 | HYDRON MODULE | WBAHP | Water-to-Air and Brine-to-Air | HZS024*3***1B |  | 26100 | 21.5 | 3.9 | 18600
9910556 | 2.18 | TETCO | WBAHP | Water-to-Air and Brine-to-Air | TZS024*3***1B |  | 26100 | 21.5 | 3.9 | 18600
9910557 | 2.18 | GEOCOMFORT | WBAHP | Water-to-Air and Brine-to-Air | GZS024*A***1B |  | 26100 | 21.5 | 3.9 | 18600
9910558 | 2.18 | HYDRON MODULE | WBAHP | Water-to-Air and Brine-to-Air | HZS024*A***1B |  | 26100 | 21.5 | 3.9 | 18600
9910559 | 2.18 | TETCO | WBAHP | Water-to-Air and Brine-to-Air | TZS024*A***1B |  | 26100 | 21.5 | 3.9 | 18600
208450079 | 1.5 | AE Air | WBAHP | Water-to-Air and Brine-to-Air | HRCX18*-6 |  | 18000 | 17.1 | 3.6 | 13000
208450080 | 0.83 | AE Air | WBAHP | Water-to-Air and Brine-to-Air | HRCX09*-6 |  | 10000 | 19 | 3.6 | 6800
208450081 | 2 | AE Air | WBAHP | Water-to-Air and Brine-to-Air | HRCX24*-6 |  | 24000 | 19 | 3.6 | 17000
208450082 | 0.98 | AE Air | WBAHP | Water-to-Air and Brine-to-Air | HRCX12*-6 |  | 11800 | 18 | 3.6 | 8000
208450083 | 2.33 | AE Air | WBAHP | Water-to-Air and Brine-to-Air | HRCX30*-6 |  | 28000 | 18 | 3.6 | 20000
208450084 | 2.84 | AE Air | WBAHP | Water-to-Air and Brine-to-Air | HRCX36*-6 |  | 34100 | 17.1 | 3.6 | 25000
208556796 | 3.13 | GEOCOMFORT | WBAHP-CB | Water-to-Air and Brine-to-Air | GRT036 | EAD036 | 37500 | 18.5 | 4.1 | 28300
208556798 | 3.13 | HYDRON MODULE | WBAHP-CB | Water-to-Air and Brine-to-Air | HRT036 | EAD036 | 37500 | 18.5 | 4.1 | 28300
208556799 | 3.13 | TETCO | WBAHP-CB | Water-to-Air and Brine-to-Air | TRT036 | EAD036 | 37500 | 18.5 | 4.1 | 28300
208556801 | 4.15 | GEOCOMFORT | WBAHP-CB | Water-to-Air and Brine-to-Air | GRT048 | EAD048 | 49800 | 17.9 | 3.7 | 38500
208556804 | 4.15 | HYDRON MODULE | WBAHP-CB | Water-to-Air and Brine-to-Air | HRT048 | EAD048 | 49800 | 17.9 | 3.7 | 38500
208556806 | 4.15 | TETCO | WBAHP-CB | Water-to-Air and Brine-to-Air | TRT048 | EAD048 | 49800 | 17.9 | 3.7 | 38500
208556808 | 5.04 | GEOCOMFORT | WBAHP-CB | Water-to-Air and Brine-to-Air | GRT060 | EAD060 | 60500 | 17.4 | 3.6 | 46200
208556810 | 5.04 | HYDRON MODULE | WBAHP-CB | Water-to-Air and Brine-to-Air | HRT060 | EAD060 | 60500 | 17.4 | 3.6 | 46200
208556812 | 5.04 | TETCO | WBAHP-CB | Water-to-Air and Brine-to-Air | TRT060 | EAD060 | 60500 | 17.4 | 3.6 | 46200
208556818 | 3.14 | GEOCOMFORT | WBAHP-C | Water-to-Air and Brine-to-Air | GRT036 | EED036 | 37700 | 17.9 | 4.1 | 28400
208556821 | 3.14 | HYDRON MODULE | WBAHP-C | Water-to-Air and Brine-to-Air | HRT036 | EED036 | 37700 | 17.9 | 4.1 | 28400
208556822 | 3.14 | TETCO | WBAHP-C | Water-to-Air and Brine-to-Air | TRT036 | EED036 | 37700 | 17.9 | 4.1 | 28400
208556825 | 4.15 | GEOCOMFORT | WBAHP-C | Water-to-Air and Brine-to-Air | GRT048 | EED048 | 49800 | 17.4 | 3.8 | 38200
208556827 | 4.15 | HYDRON MODULE | WBAHP-C | Water-to-Air and Brine-to-Air | HRT048 | EED048 | 49800 | 17.4 | 3.8 | 38200
205503116 | 2.13 | BOSCH-GEO | WBAHP-C | Water-to-Air and Brine-to-Air | SM024-1CS*******A | BMAC2430BNTD | 25500 | 18.1 | 3.95 | 18900
205503120 | 2.13 | BOSCH-GEO | WBAHP-C | Water-to-Air and Brine-to-Air | LM024-1CS*******A | BMAC2430BNTD | 25500 | 18.1 | 3.95 | 18900
205503124 | 2.13 | BOSCH | WBAHP-C | Water-to-Air and Brine-to-Air | SM024-1CS*******A | BMAC2430BNTD | 25500 | 18.1 | 3.95 | 18900
205503128 | 2.13 | FHP | WBAHP-C | Water-to-Air and Brine-to-Air | LM024-1CS*******A | BMAC2430BNTD | 25500 | 18.1 | 3.95 | 18900
205652453 | 4.31 | BOSCH-GEO | WBAHP-CB | Water-to-Air and Brine-to-Air | SM048-1CS*-*****A | BVA-48WN1-M20 | 51700 | 18.1 | 4 | 38000
205652454 | 5.24 | BOSCH-GEO | WBAHP-CB | Water-to-Air and Brine-to-Air | SM060-1CS*-*****A | BVA-60WN1-M20 | 62900 | 17.7 | 4 | 50100
205652455 | 4.19 | BOSCH-GEO | WBAHP-C | Water-to-Air and Brine-to-Air | SM048-1CS*-*****A | BMAC4248CNTF | 50300 | 17.5 | 3.9 | 37200
205652457 | 4.31 | BOSCH-GEO | WBAHP-CB | Water-to-Air and Brine-to-Air | LM048-1CS*-*****A | BVA-48WN1-M20 | 51700 | 18.1 | 4 | 38000
205652458 | 5.24 | BOSCH-GEO | WBAHP-CB | Water-to-Air and Brine-to-Air | LM060-1CS*-*****A | BVA-60WN1-M20 | 62900 | 17.7 | 4 | 50100
213087558 | 3.86 | WaterFurnace | WBAHP-CB | Water-to-Air and Brine-to-Air | NDS049J1 | SAH048* | 46300 | 18 | 3.9 | 37700
213087559 | 3.86 | WaterFurnace | WBAHP-C | Water-to-Air and Brine-to-Air | NDS049J1 | SRAA048* | 46300 | 18 | 3.9 | 37700
213154439 | 1.95 | GeoSmart Energy | WBAHP-CB | Water-to-Air and Brine-to-Air | GTS026*1******K | SAH026* | 23400 | 17.5 | 3.7 | 18400
213154440 | 1.95 | GeoSmart Energy | WBAHP-C | Water-to-Air and Brine-to-Air | GTS026*1******K | SRAA026* | 23400 | 17.5 | 3.7 | 18400
213154441 | 3.86 | GeoSmart Energy | WBAHP-CB | Water-to-Air and Brine-to-Air | GTS049*1******K | SAH048* | 46300 | 18 | 3.9 | 37700
213154442 | 3.86 | GeoSmart Energy | WBAHP-C | Water-to-Air and Brine-to-Air | GTS049*1******K | SRAA048* | 46300 | 18 | 3.9 | 37700
213154447 | 3 | GeoSmart Energy | WBAHP-CB | Water-to-Air and Brine-to-Air | GTS038*1******K | SAH036* | 36000 | 19 | 4 | 27900
213154448 | 3 | GeoSmart Energy | WBAHP-C | Water-to-Air and Brine-to-Air | GTS038*1******K | SRAA036* | 36000 | 19 | 4 | 27900
215402572 | 3.38 | DAIKIN | WBAHP | Water-to-Air and Brine-to-Air | WSSV036E1*H*C |  | 40500 | 21.9 | 3.84 | 27600
215402573 | 3.38 | DAIKIN | WBAHP | Water-to-Air and Brine-to-Air | WSSV036F3*H*C |  | 40500 | 21.18 | 3.83 | 27600
215405064 | 5.53 | DAIKIN | WBAHP | Water-to-Air and Brine-to-Air | WSSV060E1*H*T |  | 66300 | 20 | 4 | 48800
215405065 | 5.53 | DAIKIN | WBAHP | Water-to-Air and Brine-to-Air | WSSV060F3*H*T |  | 66300 | 19.8 | 3.96 | 48800
215405066 | 5.53 | DAIKIN | WBAHP | Water-to-Air and Brine-to-Air | WSSV060K3*H*T |  | 66300 | 19.8 | 3.92 | 48800
215405067 | 5.53 | DAIKIN | WBAHP | Water-to-Air and Brine-to-Air | WSSV060L3*H*T |  | 66300 | 19.4 | 3.88 | 48800
215405068 | 5.53 | DAIKIN | WBAHP | Water-to-Air and Brine-to-Air | WSSV060E1*H*C |  | 66300 | 20 | 4 | 48800
215405069 | 5.53 | DAIKIN | WBAHP | Water-to-Air and Brine-to-Air | WSSV060F3*H*C |  | 66300 | 19.8 | 3.96 | 48800
215405070 | 5.53 | DAIKIN | WBAHP | Water-to-Air and Brine-to-Air | WSSV060K3*H*C |  | 66300 | 19.8 | 3.92 | 48800
215405071 | 5.53 | DAIKIN | WBAHP | Water-to-Air and Brine-to-Air | WSSV060L3*H*C |  | 66300 | 19.4 | 3.88 | 48800
215405076 | 6.28 | DAIKIN | WBAHP | Water-to-Air and Brine-to-Air | WSSV070E1*H*T |  | 75400 | 19.4 | 3.8 | 54700
215405077 | 6.28 | DAIKIN | WBAHP | Water-to-Air and Brine-to-Air | WSSV070F3*H*T |  | 75400 | 19.21 | 3.76 | 54700
215405078 | 6.28 | DAIKIN | WBAHP | Water-to-Air and Brine-to-Air | WSSV070K3*H*T |  | 75400 | 19.21 | 3.76 | 54700
215405079 | 6.28 | DAIKIN | WBAHP | Water-to-Air and Brine-to-Air | WSSV070L3*H*T |  | 75400 | 18.82 | 3.69 | 54700
215405084 | 6.28 | DAIKIN | WBAHP | Water-to-Air and Brine-to-Air | WSSV070E1*H*C |  | 75400 | 19.4 | 3.8 | 54700
215405085 | 6.28 | DAIKIN | WBAHP | Water-to-Air and Brine-to-Air | WSSV070F3*H*C |  | 75400 | 19.21 | 3.76 | 54700
215405086 | 6.28 | DAIKIN | WBAHP | Water-to-Air and Brine-to-Air | WSSV070K3*H*C |  | 75400 | 19.21 | 3.76 | 54700
215405087 | 6.28 | DAIKIN | WBAHP | Water-to-Air and Brine-to-Air | WSSV070L3*H*C |  | 75400 | 18.82 | 3.69 | 54700
215415734 | 2.13 | Johnson Controls | WBAHP | Water-to-Air and Brine-to-Air | BC(L/R/B/P/T/K/F)024A*B |  | 25600 | 17.3 | 3.6 | 19000
215415735 | 2.13 | SKYMARK | WBAHP | Water-to-Air and Brine-to-Air | BC(L/R/B/P/T/K/F)024A*C |  | 25600 | 17.3 | 3.6 | 19000
215415736 | 2.15 | Johnson Controls | WBAHP | Water-to-Air and Brine-to-Air | BC(L/R/B/P/T/K/F)024A*VB |  | 25800 | 18 | 3.7 | 19000
215415737 | 2.15 | SKYMARK | WBAHP | Water-to-Air and Brine-to-Air | BC(L/R/B/P/T/K/F)024A*VC |  | 25800 | 18 | 3.7 | 19000
202607207 | 2 | WHALEN | WBAHP | Water-to-Air and Brine-to-Air | VP-A-0814-*DD |  | 24000 | 17.1 | 3.8 | 17000
202607208 | 2.58 | WHALEN | WBAHP | Water-to-Air and Brine-to-Air | VP-A-1004-*DD |  | 31000 | 18.2 | 3.8 | 20800
202667081 | 3.38 | BOSCH-GEO | WBAHP | Water-to-Air and Brine-to-Air | BP042-1VT*******B |  | 40600 | 19.4 | 3.7 | 26800
202679205 | 3.16 | BOSCH-GEO | WBAHP-CB | Water-to-Air and Brine-to-Air | SM036-1CSC-*****B | SM036-1AH*-*****B | 37900 | 17.15 | 3.8 | 27400
202679208 | 3.16 | BOSCH | WBAHP-CB | Water-to-Air and Brine-to-Air | SM036-1CSC-*****B | SM036-1AH*-*****B | 37900 | 17.15 | 3.8 | 27400
202729320 | 3.9 | HEIL | WBAHP | Water-to-Air and Brine-to-Air | HB048V******1**1 |  | 46800 | 17.75 | 3.7 | 33400
202729321 | 3.9 | ARCOAIRE | WBAHP | Water-to-Air and Brine-to-Air | HB048V******1**1 |  | 46800 | 17.75 | 3.7 | 33400
202729322 | 3.9 | KEEPRITE | WBAHP | Water-to-Air and Brine-to-Air | HB048V******1**1 |  | 46800 | 17.75 | 3.7 | 33400
202729323 | 3.9 | TEMPSTAR | WBAHP | Water-to-Air and Brine-to-Air | HB048V******1**1 |  | 46800 | 17.75 | 3.7 | 33400
202729324 | 3.9 | COMFORTMAKER | WBAHP | Water-to-Air and Brine-to-Air | HB048V******1**1 |  | 46800 | 17.75 | 3.7 | 33400
202729325 | 3.9 | DAY & NIGHT | WBAHP | Water-to-Air and Brine-to-Air | HB048V******1**1 |  | 46800 | 17.75 | 3.7 | 33400
202729332 | 1.71 | HEIL | WBAHP | Water-to-Air and Brine-to-Air | HB018V******1**2 |  | 20500 | 18.5 | 3.7 | 14800
202729333 | 1.71 | ARCOAIRE | WBAHP | Water-to-Air and Brine-to-Air | HB018V******1**2 |  | 20500 | 18.5 | 3.7 | 14800
202729334 | 1.71 | KEEPRITE | WBAHP | Water-to-Air and Brine-to-Air | HB018V******1**2 |  | 20500 | 18.5 | 3.7 | 14800
202729335 | 1.71 | TEMPSTAR | WBAHP | Water-to-Air and Brine-to-Air | HB018V******1**2 |  | 20500 | 18.5 | 3.7 | 14800
202729336 | 1.71 | COMFORTMAKER | WBAHP | Water-to-Air and Brine-to-Air | HB018V******1**2 |  | 20500 | 18.5 | 3.7 | 14800
202729337 | 1.71 | DAY & NIGHT | WBAHP | Water-to-Air and Brine-to-Air | HB018V******1**2 |  | 20500 | 18.5 | 3.7 | 14800
202732300 | 3.38 | BOSCH | WBAHP | Water-to-Air and Brine-to-Air | BP042-1VT*******B |  | 40600 | 19.4 | 3.7 | 26800
202732301 | 3.38 | CARRIER | WBAHP | Water-to-Air and Brine-to-Air | GB042V******1**1 |  | 40600 | 19.4 | 3.7 | 26800
202732302 | 3.38 | BRYANT | WBAHP | Water-to-Air and Brine-to-Air | GB042V******1**1 |  | 40600 | 19.4 | 3.7 | 26800
202732303 | 3.38 | ARCOAIRE | WBAHP | Water-to-Air and Brine-to-Air | HB042V******1**1 |  | 40600 | 19.4 | 3.7 | 26800
202732304 | 3.38 | HEIL | WBAHP | Water-to-Air and Brine-to-Air | HB042V******1**1 |  | 40600 | 19.4 | 3.7 | 26800
202732305 | 3.38 | KEEPRITE | WBAHP | Water-to-Air and Brine-to-Air | HB042V******1**1 |  | 40600 | 19.4 | 3.7 | 26800
202732306 | 3.38 | TEMPSTAR | WBAHP | Water-to-Air and Brine-to-Air | HB042V******1**1 |  | 40600 | 19.4 | 3.7 | 26800
202732307 | 3.38 | COMFORTMAKER | WBAHP | Water-to-Air and Brine-to-Air | HB042V******1**1 |  | 40600 | 19.4 | 3.7 | 26800
202732308 | 3.38 | DAY & NIGHT | WBAHP | Water-to-Air and Brine-to-Air | HB042V******1**1 |  | 40600 | 19.4 | 3.7 | 26800
202732914 | 1.71 | BOSCH-GEO | WBAHP | Water-to-Air and Brine-to-Air | BP018-1HZ*******C |  | 20500 | 17.9 | 3.65 | 14800
202732916 | 1.71 | BOSCH | WBAHP | Water-to-Air and Brine-to-Air | BP018-1HZ*******C |  | 20500 | 17.9 | 3.65 | 14800
202732917 | 1.71 | CARRIER | WBAHP | Water-to-Air and Brine-to-Air | GB018H******1**2 |  | 20500 | 17.9 | 3.65 | 14800
202732918 | 1.71 | BRYANT | WBAHP | Water-to-Air and Brine-to-Air | GB018H******1**2 |  | 20500 | 17.9 | 3.65 | 14800
202732919 | 1.71 | HEIL | WBAHP | Water-to-Air and Brine-to-Air | HB018H******1**2 |  | 20500 | 17.9 | 3.65 | 14800
202732920 | 1.71 | ARCOAIRE | WBAHP | Water-to-Air and Brine-to-Air | HB018H******1**2 |  | 20500 | 17.9 | 3.65 | 14800
202732921 | 1.71 | KEEPRITE | WBAHP | Water-to-Air and Brine-to-Air | HB018H******1**2 |  | 20500 | 17.9 | 3.65 | 14800
202732922 | 1.71 | TEMPSTAR | WBAHP | Water-to-Air and Brine-to-Air | HB018H******1**2 |  | 20500 | 17.9 | 3.65 | 14800
202732923 | 1.71 | COMFORTMAKER | WBAHP | Water-to-Air and Brine-to-Air | HB018H******1**2 |  | 20500 | 17.9 | 3.65 | 14800
202732924 | 1.71 | DAY & NIGHT | WBAHP | Water-to-Air and Brine-to-Air | HB018H******1**2 |  | 20500 | 17.9 | 3.65 | 14800
207198813 | 2.11 | BOSCH | WBAHP | Water-to-Air and Brine-to-Air | WQ024-1HZC-***D*A-**T/G |  | 25300 | 17.65 | 3.7 | 17850
207198814 | 2.11 | BOSCH | WBAHP | Water-to-Air and Brine-to-Air | WQ024-1HZN-***D*A-**T/G |  | 25300 | 17.55 | 3.7 | 17550
207198817 | 2.5 | BOSCH | WBAHP | Water-to-Air and Brine-to-Air | WQ030-1HZC-***D*A-**T/G |  | 29950 | 17.1 | 3.6 | 21050
207198818 | 2.47 | BOSCH | WBAHP | Water-to-Air and Brine-to-Air | WQ030-1HZN-***D*A-**T/G |  | 29650 | 17.15 | 3.6 | 20650
207198821 | 3.17 | BOSCH | WBAHP | Water-to-Air and Brine-to-Air | WQ036-1HZC-***D*A-**T/G |  | 38000 | 17.4 | 3.65 | 26750
207198823 | 3.16 | BOSCH | WBAHP | Water-to-Air and Brine-to-Air | WQ036-1VTC-***D*A-**T/G |  | 37950 | 17.55 | 3.7 | 26700
207198824 | 3.16 | BOSCH | WBAHP | Water-to-Air and Brine-to-Air | WQ036-1VTN-***D*A-**T/G |  | 37900 | 17.3 | 3.6 | 26400
8849312 | 2.2 | 5 SERIES | WBAHP | Water-to-Air and Brine-to-Air | NDV/NDH026H1*(1,4) |  | 26400 | 19.6 | 4 | 19500
8964157 | 3.33 | BRYANT | WBAHP | Water-to-Air and Brine-to-Air | GC036C/H/V******1*X1 + UI |  | 39900 | 20.2 | 3.95 | 28400
8964158 | 3.33 | CARRIER | WBAHP | Water-to-Air and Brine-to-Air | GC036C/H/V******1**1 + UI |  | 39900 | 20.2 | 3.95 | 28400
8964161 | 5.43 | BRYANT | WBAHP | Water-to-Air and Brine-to-Air | GC060C/H/V******1*X1 + UI |  | 65100 | 17.6 | 3.7 | 45500
8964162 | 5.43 | CARRIER | WBAHP | Water-to-Air and Brine-to-Air | GC060C/H/V******1**1 + UI |  | 65100 | 17.6 | 3.7 | 45500
205961529 | 5.18 | Johnson Controls | WBAHP | Water-to-Air and Brine-to-Air | JRE060D |  | 62100 | 17.6 | 3.6 | 45600
205973168 | 5.18 | Enertech | WBAHP | Water-to-Air and Brine-to-Air | ERE060D |  | 62100 | 17.6 | 3.6 | 45600
214606639 | 5.83 | Dandelion Geo | WBAHP | Water-to-Air and Brine-to-Air | DP1G072V3A1000S |  | 70000 | 17.5 | 4.3 | 61000
214771921 | 0.73 | TRANE | WBAHP | Water-to-Air and Brine-to-Air | GEVK009A |  | 8800 | 19.6 | 3.96 | 6400
214771923 | 1.33 | TRANE | WBAHP | Water-to-Air and Brine-to-Air | GEVK015A |  | 15900 | 18.2 | 3.85 | 12500
214771924 | 1.54 | TRANE | WBAHP | Water-to-Air and Brine-to-Air | GEVK018A |  | 18500 | 17.3 | 3.76 | 15300
214771925 | 2.12 | TRANE | WBAHP | Water-to-Air and Brine-to-Air | GEVK024A |  | 25400 | 18.9 | 3.65 | 19700
214771926 | 2.5 | TRANE | WBAHP | Water-to-Air and Brine-to-Air | GEVK030A |  | 30000 | 18.2 | 3.66 | 23700
214771929 | 4.24 | TRANE | WBAHP | Water-to-Air and Brine-to-Air | GEVK048A |  | 50900 | 18.4 | 3.6 | 38900
214771930 | 5.01 | TRANE | WBAHP | Water-to-Air and Brine-to-Air | GEVK060A |  | 60100 | 18.3 | 3.65 | 50200
214771931 | 0.75 | TRANE | WBAHP | Water-to-Air and Brine-to-Air | EXVK009A |  | 9000 | 21.2 | 3.91 | 6100
214771932 | 0.99 | TRANE | WBAHP | Water-to-Air and Brine-to-Air | EXVK012A |  | 11900 | 19.8 | 3.78 | 8500
214771933 | 1.35 | TRANE | WBAHP | Water-to-Air and Brine-to-Air | EXVK015A |  | 16200 | 18.7 | 3.73 | 11800
214771934 | 1.64 | TRANE | WBAHP | Water-to-Air and Brine-to-Air | EXVK018A |  | 19700 | 20.8 | 3.93 | 14400
214771935 | 2.18 | TRANE | WBAHP | Water-to-Air and Brine-to-Air | EXVK024A |  | 26200 | 21.2 | 3.8 | 19400
214771936 | 2.65 | TRANE | WBAHP | Water-to-Air and Brine-to-Air | EXVK030A |  | 31800 | 21.3 | 4.17 | 22900
214771937 | 3.05 | TRANE | WBAHP | Water-to-Air and Brine-to-Air | EXVK036A |  | 36600 | 20.8 | 4.11 | 27200
214771938 | 3.61 | TRANE | WBAHP | Water-to-Air and Brine-to-Air | EXVK042A |  | 43300 | 20.9 | 4.1 | 30800
214771939 | 3.91 | TRANE | WBAHP | Water-to-Air and Brine-to-Air | EXVK048A |  | 46900 | 20.3 | 3.99 | 33900
214771940 | 5.23 | TRANE | WBAHP | Water-to-Air and Brine-to-Air | EXVK060A |  | 62700 | 19.7 | 3.82 | 45200
214771941 | 5.49 | TRANE | WBAHP | Water-to-Air and Brine-to-Air | EXVK070A |  | 65900 | 20.1 | 3.9 | 48800
214771943 | 0.73 | TRANE | WBAHP | Water-to-Air and Brine-to-Air | GEHK009A |  | 8800 | 19.6 | 3.96 | 6400
214771945 | 1.33 | TRANE | WBAHP | Water-to-Air and Brine-to-Air | GEHK015A |  | 15900 | 18.2 | 3.85 | 12500
214771946 | 1.54 | TRANE | WBAHP | Water-to-Air and Brine-to-Air | GEHK018A |  | 18500 | 17.3 | 3.76 | 15300
214771947 | 2.12 | TRANE | WBAHP | Water-to-Air and Brine-to-Air | GEHK024A |  | 25400 | 18.9 | 3.65 | 19700
214771948 | 2.5 | TRANE | WBAHP | Water-to-Air and Brine-to-Air | GEHK030A |  | 30000 | 18.2 | 3.66 | 23700
214771951 | 4.24 | TRANE | WBAHP | Water-to-Air and Brine-to-Air | GEHK048A |  | 50900 | 18.4 | 3.6 | 38900
214771952 | 5.01 | TRANE | WBAHP | Water-to-Air and Brine-to-Air | GEHK060A |  | 60100 | 18.3 | 3.65 | 50200
214771953 | 0.75 | TRANE | WBAHP | Water-to-Air and Brine-to-Air | EXHK009A |  | 9000 | 21.2 | 3.91 | 6100
214771954 | 0.99 | TRANE | WBAHP | Water-to-Air and Brine-to-Air | EXHK012A |  | 11900 | 19.8 | 3.78 | 8500
214771955 | 1.35 | TRANE | WBAHP | Water-to-Air and Brine-to-Air | EXHK015A |  | 16200 | 18.7 | 3.73 | 11800
214771956 | 1.64 | TRANE | WBAHP | Water-to-Air and Brine-to-Air | EXHK018A |  | 19700 | 20.8 | 3.93 | 14400
214771957 | 2.18 | TRANE | WBAHP | Water-to-Air and Brine-to-Air | EXHK024A |  | 26200 | 21.2 | 3.8 | 19400
214771958 | 2.65 | TRANE | WBAHP | Water-to-Air and Brine-to-Air | EXHK030A |  | 31800 | 21.3 | 4.17 | 22900
214771959 | 3.05 | TRANE | WBAHP | Water-to-Air and Brine-to-Air | EXHK036A |  | 36600 | 20.8 | 4.11 | 27200
214771960 | 3.61 | TRANE | WBAHP | Water-to-Air and Brine-to-Air | EXHK042A |  | 43300 | 20.9 | 4.1 | 30800
214771961 | 3.91 | TRANE | WBAHP | Water-to-Air and Brine-to-Air | EXHK048A |  | 46900 | 20.3 | 3.99 | 33900
214771962 | 5.23 | TRANE | WBAHP | Water-to-Air and Brine-to-Air | EXHK060A |  | 62700 | 19.7 | 3.82 | 45200
214771963 | 5.49 | TRANE | WBAHP | Water-to-Air and Brine-to-Air | EXHK070A |  | 65900 | 20.1 | 3.9 | 48800
214772055 | 0.73 | TRANE | WBAHP | Water-to-Air and Brine-to-Air | GEVK0097 |  | 8800 | 19.6 | 3.96 | 6400
214772057 | 1.33 | TRANE | WBAHP | Water-to-Air and Brine-to-Air | GEVK0157 |  | 15900 | 18.2 | 3.85 | 12500
214772058 | 1.54 | TRANE | WBAHP | Water-to-Air and Brine-to-Air | GEVK0187 |  | 18500 | 17.3 | 3.76 | 15300
214772059 | 2.12 | TRANE | WBAHP | Water-to-Air and Brine-to-Air | GEVK024B |  | 25400 | 18.9 | 3.65 | 19700
208556829 | 4.15 | TETCO | WBAHP-C | Water-to-Air and Brine-to-Air | TRT048 | EED060 | 49800 | 17.4 | 3.8 | 38200
208556831 | 5.13 | GEOCOMFORT | WBAHP-C | Water-to-Air and Brine-to-Air | GRT060 | EED060 | 61600 | 17.3 | 3.6 | 45800
208556832 | 5.13 | HYDRON MODULE | WBAHP-C | Water-to-Air and Brine-to-Air | HRT060 | EED060 | 61600 | 17.3 | 3.6 | 45800
208556834 | 5.13 | TETCO | WBAHP-C | Water-to-Air and Brine-to-Air | TRT060 | EED060 | 61600 | 17.3 | 3.6 | 45800
208771547 | 1.04 | HYDROTECH | WBAHP | Water-to-Air and Brine-to-Air | WSV6012B* |  | 12500 | 19 | 3.6 | 9000
208771548 | 2 | HYDROTECH | WBAHP | Water-to-Air and Brine-to-Air | WSV6024B* |  | 24000 | 18 | 3.6 | 17500
208771549 | 2.79 | HYDROTECH | WBAHP | Water-to-Air and Brine-to-Air | WSV6030B* |  | 33500 | 17.5 | 3.6 | 25000
215399834 | 4.15 | DAIKIN | WBAHP | Water-to-Air and Brine-to-Air | WSMV048K3*G/J*T |  | 49800 | 19.09 | 3.75 | 36400
215399835 | 4.11 | DAIKIN | WBAHP | Water-to-Air and Brine-to-Air | WSMV048L3*G/J*T |  | 49300 | 19.09 | 3.75 | 36000
215399838 | 4.15 | DAIKIN | WBAHP | Water-to-Air and Brine-to-Air | WSMV048K3*G/J*C |  | 49800 | 19.09 | 3.75 | 36400
215399839 | 4.11 | DAIKIN | WBAHP | Water-to-Air and Brine-to-Air | WSMV048L3*G/J*C |  | 49300 | 19.09 | 3.75 | 36000
215399846 | 5.29 | DAIKIN | WBAHP | Water-to-Air and Brine-to-Air | WSMV060K3*G/J*T |  | 63500 | 17.62 | 3.66 | 46100
215399850 | 5.29 | DAIKIN | WBAHP | Water-to-Air and Brine-to-Air | WSMV060K3*G/J*C |  | 63500 | 17.62 | 3.66 | 46100
215399858 | 1.42 | DAIKIN | WBAHP | Water-to-Air and Brine-to-Air | WSSV015A1*H*T |  | 17000 | 23.75 | 3.77 | 10400
215399859 | 1.42 | DAIKIN | WBAHP | Water-to-Air and Brine-to-Air | WSSV015J1*H*T |  | 17000 | 22.25 | 3.77 | 10500
215399862 | 1.42 | DAIKIN | WBAHP | Water-to-Air and Brine-to-Air | WSSV015A1*H*C |  | 17000 | 23.75 | 3.77 | 10400
215399863 | 1.42 | DAIKIN | WBAHP | Water-to-Air and Brine-to-Air | WSSV015J1*H*C |  | 17000 | 22.25 | 3.77 | 10500
215399865 | 1.72 | DAIKIN | WBAHP | Water-to-Air and Brine-to-Air | WSSV019J1*H*T |  | 20600 | 20.96 | 3.63 | 14100
215399867 | 1.72 | DAIKIN | WBAHP | Water-to-Air and Brine-to-Air | WSSV019J1*H*C |  | 20600 | 20.96 | 3.63 | 14100
215399870 | 3.7 | DAIKIN | WBAHP | Water-to-Air and Brine-to-Air | WSSV042J1*H*T |  | 44352 | 21.08 | 3.88 | 28710
215399871 | 3.66 | DAIKIN | WBAHP | Water-to-Air and Brine-to-Air | WSSV042K3*H*T |  | 43904 | 20.87 | 3.84 | 28420
215399874 | 3.7 | DAIKIN | WBAHP | Water-to-Air and Brine-to-Air | WSSV042J1*H*C |  | 44352 | 21.08 | 3.88 | 28710
215399875 | 3.66 | DAIKIN | WBAHP | Water-to-Air and Brine-to-Air | WSSV042K3*H*C |  | 43904 | 20.87 | 3.84 | 28420
215399878 | 4.35 | DAIKIN | WBAHP | Water-to-Air and Brine-to-Air | WSSV048K3*H*T |  | 52200 | 20.14 | 4.04 | 36400
215399879 | 4.35 | DAIKIN | WBAHP | Water-to-Air and Brine-to-Air | WSSV048L3*H*T |  | 52200 | 20.14 | 4.04 | 36400
215399882 | 4.35 | DAIKIN | WBAHP | Water-to-Air and Brine-to-Air | WSSV048K3*H*C |  | 52200 | 20.14 | 4.04 | 36400
215399883 | 4.35 | DAIKIN | WBAHP | Water-to-Air and Brine-to-Air | WSSV048L3*H*C |  | 52200 | 20.14 | 4.04 | 36400
963507 | 6.92 | WaterFurnace | WBAHP | Water-to-Air and Brine-to-Air | NLV/NXV080T*3 |  | 83000 | 19.7 | 3.7 | 55000
963508 | 6.92 | WaterFurnace | WBAHP | Water-to-Air and Brine-to-Air | NLV/NXV080T*4 |  | 83000 | 19.7 | 3.7 | 55000
963509 | 6.92 | WaterFurnace | WBAHP | Water-to-Air and Brine-to-Air | NLV/NXV080T*5 |  | 83000 | 19.7 | 3.7 | 55000
963510 | 7.92 | WaterFurnace | WBAHP | Water-to-Air and Brine-to-Air | NLV/NXV095T*3 |  | 95000 | 19.6 | 3.8 | 65000
207335413 | 3.83 | GeoSmart Energy | WBAHP | Water-to-Air and Brine-to-Air | GS048**1*(1,2,4)*K |  | 45900 | 18.8 | 4 | 36400
207335414 | 5.18 | GeoSmart Energy | WBAHP | Water-to-Air and Brine-to-Air | GS060**1*(1,4)*K |  | 62200 | 18.4 | 4 | 47900
207335415 | 5.19 | GeoSmart Energy | WBAHP | Water-to-Air and Brine-to-Air | GS060**1*0*K |  | 62300 | 17.4 | 3.7 | 46100
207335416 | 5.76 | GeoSmart Energy | WBAHP | Water-to-Air and Brine-to-Air | GS070**1*(1,4)*J |  | 69100 | 17.6 | 3.7 | 54000
207335514 | 3.39 | GeoSmart Energy | WBAHP | Water-to-Air and Brine-to-Air | GS042**1*(1,2,4)*K |  | 40700 | 21.7 | 4 | 28900
207335571 | 1.54 | YORK BY JOHNSON CONTROLS | WBAHP | Water-to-Air and Brine-to-Air | YAFS018**1*(1,4)****J |  | 18500 | 18.3 | 3.8 | 14500
207335572 | 1.6 | YORK BY JOHNSON CONTROLS | WBAHP | Water-to-Air and Brine-to-Air | YAFS022**1*(1,4)****J |  | 19200 | 18.7 | 4 | 15000
207335573 | 2.34 | YORK BY JOHNSON CONTROLS | WBAHP | Water-to-Air and Brine-to-Air | YAFS030**1*(1,4)****J |  | 28100 | 22 | 3.9 | 20500
207335574 | 2.74 | YORK BY JOHNSON CONTROLS | WBAHP | Water-to-Air and Brine-to-Air | YAFS036**1*(1,2,4)*K |  | 32900 | 19.2 | 3.8 | 24400
207335575 | 3.39 | YORK BY JOHNSON CONTROLS | WBAHP | Water-to-Air and Brine-to-Air | YAFS042**1*(1,2,4)*K |  | 40700 | 21.7 | 4 | 28900
207335576 | 3.83 | YORK BY JOHNSON CONTROLS | WBAHP | Water-to-Air and Brine-to-Air | YAFS048**1*(1,2,4)*K |  | 45900 | 18.8 | 4 | 36400
207335577 | 5.18 | YORK BY JOHNSON CONTROLS | WBAHP | Water-to-Air and Brine-to-Air | YAFS060**1*(1,4)****K |  | 62200 | 18.4 | 4 | 47900
207335578 | 5.76 | YORK BY JOHNSON CONTROLS | WBAHP | Water-to-Air and Brine-to-Air | YAFS070**1*(1,4)****J |  | 69100 | 17.6 | 3.7 | 54000
207335579 | 2.2 | YORK BY JOHNSON CONTROLS | WBAHP | Water-to-Air and Brine-to-Air | YAFT026**1*(1,4)****J |  | 26400 | 19.6 | 4 | 19500
207335580 | 3.18 | YORK BY JOHNSON CONTROLS | WBAHP | Water-to-Air and Brine-to-Air | YAFT038**1*(1,4)*K |  | 38200 | 19.7 | 4.2 | 28500
207335581 | 4.23 | YORK BY JOHNSON CONTROLS | WBAHP | Water-to-Air and Brine-to-Air | YAFT049**1*(1,4)*K |  | 50800 | 19.3 | 4 | 38200
207335582 | 5.46 | YORK BY JOHNSON CONTROLS | WBAHP | Water-to-Air and Brine-to-Air | YAFT064**1*(1,4)*K |  | 65500 | 19.3 | 3.8 | 47300
207335583 | 6.15 | YORK BY JOHNSON CONTROLS | WBAHP | Water-to-Air and Brine-to-Air | YAFT072**1*(1,4)****J |  | 73800 | 18.2 | 3.7 | 55400
207335584 | 2.2 | YORK BY JOHNSON CONTROLS | WBAHP | Water-to-Air and Brine-to-Air | YZFT026**1*(1,4)****H |  | 26400 | 19.6 | 4 | 19500
207335585 | 3.18 | YORK BY JOHNSON CONTROLS | WBAHP | Water-to-Air and Brine-to-Air | YZFT038**1*(1,4)*J |  | 38200 | 19.7 | 4.2 | 28500
207335586 | 4.23 | YORK BY JOHNSON CONTROLS | WBAHP | Water-to-Air and Brine-to-Air | YZFT049**1*(1,4)*J |  | 50800 | 19.3 | 4 | 38200
207335587 | 5.46 | YORK BY JOHNSON CONTROLS | WBAHP | Water-to-Air and Brine-to-Air | YZFT064**1*(1,4)*J |  | 65500 | 19.3 | 3.8 | 47300
207335588 | 6.15 | YORK BY JOHNSON CONTROLS | WBAHP | Water-to-Air and Brine-to-Air | YZFT072**1*(1,4)****H |  | 73800 | 18.2 | 3.7 | 55400
207335589 | 2.2 | YORK BY JOHNSON CONTROLS | WBAHP | Water-to-Air and Brine-to-Air | YZFT026**1*(1,4)****J |  | 26400 | 19.6 | 4 | 19500
207335590 | 3.18 | YORK BY JOHNSON CONTROLS | WBAHP | Water-to-Air and Brine-to-Air | YZFT038**1*(1,4)*K |  | 38200 | 19.7 | 4.2 | 28500
207335591 | 4.23 | YORK BY JOHNSON CONTROLS | WBAHP | Water-to-Air and Brine-to-Air | YZFT049**1*(1,4)*K |  | 50800 | 19.3 | 4 | 38200
207335592 | 5.46 | YORK BY JOHNSON CONTROLS | WBAHP | Water-to-Air and Brine-to-Air | YZFT064**1*(1,4)*K |  | 65500 | 19.3 | 3.8 | 47300
207335593 | 6.15 | YORK BY JOHNSON CONTROLS | WBAHP | Water-to-Air and Brine-to-Air | YZFT072**1*(1,4)****J |  | 73800 | 18.2 | 3.7 | 55400
206608722 | 4.69 | 5 SERIES INDOOR SPLITS | WBAHP-C | Water-to-Air and Brine-to-Air | NSZ060J1* | SRAA060* | 56300 | 17.7 | 3.7 | 44000
206608723 | 4.69 | GEOSTAR | WBAHP-CB | Water-to-Air and Brine-to-Air | 103J060**1* | SAH060* | 56300 | 17.7 | 3.7 | 44000
206608724 | 4.69 | GEOSTAR | WBAHP-C | Water-to-Air and Brine-to-Air | 103J060**1* | SRAA060* | 56300 | 17.7 | 3.7 | 44000
214839014 | 8.67 | FHP | WBAHP | Water-to-Air and Brine-to-Air | EC096-4VT/HZ*-*****C |  | 104000 | 18.9 | 4 | 82000
207337469 | 1.95 | GEOSTAR | WBAHP-CB | Water-to-Air and Brine-to-Air | 103H026**1 | SAH026* | 23400 | 17.5 | 3.7 | 18400
207337470 | 1.95 | GEOSTAR | WBAHP-C | Water-to-Air and Brine-to-Air | 103H026**1 | SRAA026* | 23400 | 17.5 | 3.7 | 18400
207337471 | 1.95 | GEOSTAR | WBAHP-CB | Water-to-Air and Brine-to-Air | 163H026**1 | SAH026* | 23400 | 17.5 | 3.7 | 18400
207337472 | 1.95 | GEOSTAR | WBAHP-C | Water-to-Air and Brine-to-Air | 163H026**1 | SRAA026* | 23400 | 17.5 | 3.7 | 18400
207337473 | 1.95 | GEOSTAR | WBAHP-CB | Water-to-Air and Brine-to-Air | 104H026**1 | SAH026* | 23400 | 17.5 | 3.7 | 18400
207337474 | 1.95 | GEOSTAR | WBAHP-C | Water-to-Air and Brine-to-Air | 104H026**1 | SRAA026* | 23400 | 17.5 | 3.7 | 18400
207337475 | 1.95 | GEOSTAR | WBAHP-CB | Water-to-Air and Brine-to-Air | 164H026**1 | SAH026* | 23400 | 17.5 | 3.7 | 18400
207337476 | 1.95 | GEOSTAR | WBAHP-C | Water-to-Air and Brine-to-Air | 164H026**1 | SRAA026* | 23400 | 17.5 | 3.7 | 18400
207337477 | 3 | GEOSTAR | WBAHP-CB | Water-to-Air and Brine-to-Air | 103J038**1 | SAH036* | 36000 | 19 | 4 | 27900
207337478 | 3 | GEOSTAR | WBAHP-C | Water-to-Air and Brine-to-Air | 103J038**1 | SRAA036* | 36000 | 19 | 4 | 27900
207337479 | 3 | GEOSTAR | WBAHP-CB | Water-to-Air and Brine-to-Air | 163J038**1 | SAH036* | 36000 | 19 | 4 | 27900
207337480 | 3 | GEOSTAR | WBAHP-C | Water-to-Air and Brine-to-Air | 163J038**1 | SRAA036* | 36000 | 19 | 4 | 27900
207337481 | 3 | GEOSTAR | WBAHP-CB | Water-to-Air and Brine-to-Air | 104J038**1 | SAH036* | 36000 | 19 | 4 | 27900
207337482 | 3 | GEOSTAR | WBAHP-C | Water-to-Air and Brine-to-Air | 104J038**1 | SRAA036* | 36000 | 19 | 4 | 27900
207337483 | 3 | GEOSTAR | WBAHP-CB | Water-to-Air and Brine-to-Air | 164J038**1 | SAH036* | 36000 | 19 | 4 | 27900
207337484 | 3 | GEOSTAR | WBAHP-C | Water-to-Air and Brine-to-Air | 164J038**1 | SRAA036* | 36000 | 19 | 4 | 27900
207337485 | 3.86 | GEOSTAR | WBAHP-CB | Water-to-Air and Brine-to-Air | 103J049**1 | SAH048* | 46300 | 18 | 3.9 | 37700
207337486 | 3.86 | GEOSTAR | WBAHP-C | Water-to-Air and Brine-to-Air | 103J049**1 | SRAA048* | 46300 | 18 | 3.9 | 37700
207337487 | 3.86 | GEOSTAR | WBAHP-CB | Water-to-Air and Brine-to-Air | 163J049**1 | SAH048* | 46300 | 18 | 3.9 | 37700
207337488 | 3.86 | GEOSTAR | WBAHP-C | Water-to-Air and Brine-to-Air | 163J049**1 | SRAA048* | 46300 | 18 | 3.9 | 37700
207337489 | 3.86 | GEOSTAR | WBAHP-CB | Water-to-Air and Brine-to-Air | 104H049**1 | SAH048* | 46300 | 18 | 3.9 | 37700
207337490 | 3.86 | GEOSTAR | WBAHP-C | Water-to-Air and Brine-to-Air | 104H049**1 | SRAA048* | 46300 | 18 | 3.9 | 37700
207337491 | 3.86 | GEOSTAR | WBAHP-CB | Water-to-Air and Brine-to-Air | 164H049**1 | SAH048* | 46300 | 18 | 3.9 | 37700
207337492 | 3.86 | GEOSTAR | WBAHP-C | Water-to-Air and Brine-to-Air | 164H049**1 | SRAA048* | 46300 | 18 | 3.9 | 37700
207337509 | 1.56 | GEOSTAR | WBAHP-CB | Water-to-Air and Brine-to-Air | 103H022**1 | SAH022* | 18700 | 19.1 | 3.8 | 14000
207337510 | 1.56 | GEOSTAR | WBAHP-C | Water-to-Air and Brine-to-Air | 103H022**1 | SRAA026* | 18700 | 19.1 | 3.8 | 14000
207337511 | 2.05 | GEOSTAR | WBAHP-CB | Water-to-Air and Brine-to-Air | 103H030**1 | SAH030* | 24600 | 18.9 | 3.9 | 19800
207337512 | 2.05 | GEOSTAR | WBAHP-C | Water-to-Air and Brine-to-Air | 103H030**1 | SRAA026* | 24600 | 18.9 | 3.9 | 19800
207337513 | 2.55 | GEOSTAR | WBAHP-CB | Water-to-Air and Brine-to-Air | 103J036**1 | SAH036* | 30600 | 20.4 | 4 | 23100
214437585 | 3.27 | Dandelion Geo | WBAHP | Water-to-Air and Brine-to-Air | DP1G036V3A1000S |  | 39200 | 19.8 | 4.6 | 31000
214437586 | 4.29 | Dandelion Geo | WBAHP | Water-to-Air and Brine-to-Air | DP1G048V3A1000S |  | 51500 | 18.8 | 4.4 | 41500
203363320 | 2 | WILLIAMS | WBAHP | Water-to-Air and Brine-to-Air | EW009H1D*A |  | 24000 | 17.1 | 3.8 | 17000
203372397 | 2.38 | HEIL | WBAHP | Water-to-Air and Brine-to-Air | HB030H/V******1**1 |  | 28500 | 19.4 | 3.95 | 20300
203372398 | 2.38 | ARCOAIRE | WBAHP | Water-to-Air and Brine-to-Air | HB030H/V******1**1 |  | 28500 | 19.4 | 3.95 | 20300
203372399 | 2.38 | KEEPRITE | WBAHP | Water-to-Air and Brine-to-Air | HB030H/V******1**1 |  | 28500 | 19.4 | 3.95 | 20300
203372400 | 2.38 | TEMPSTAR | WBAHP | Water-to-Air and Brine-to-Air | HB030H/V******1**1 |  | 28500 | 19.4 | 3.95 | 20300
203372401 | 2.38 | COMFORTMAKER | WBAHP | Water-to-Air and Brine-to-Air | HB030H/V******1**1 |  | 28500 | 19.4 | 3.95 | 20300
203372402 | 2.38 | DAY & NIGHT | WBAHP | Water-to-Air and Brine-to-Air | HB030H/V******1**1 |  | 28500 | 19.4 | 3.95 | 20300
203372403 | 2.17 | HEIL | WBAHP | Water-to-Air and Brine-to-Air | HB024H/V******1**1 |  | 26000 | 19.8 | 3.7 | 18000
203372404 | 2.17 | ARCOAIRE | WBAHP | Water-to-Air and Brine-to-Air | HB024H/V******1**1 |  | 26000 | 19.8 | 3.7 | 18000
203372405 | 2.17 | KEEPRITE | WBAHP | Water-to-Air and Brine-to-Air | HB024H/V******1**1 |  | 26000 | 19.8 | 3.7 | 18000
203372406 | 2.17 | TEMPSTAR | WBAHP | Water-to-Air and Brine-to-Air | HB024H/V******1**1 |  | 26000 | 19.8 | 3.7 | 18000
203372407 | 2.17 | COMFORTMAKER | WBAHP | Water-to-Air and Brine-to-Air | HB024H/V******1**1 |  | 26000 | 19.8 | 3.7 | 18000
203372408 | 2.17 | DAY & NIGHT | WBAHP | Water-to-Air and Brine-to-Air | HB024H/V******1**1 |  | 26000 | 19.8 | 3.7 | 18000
203372993 | 5.43 | BOSCH | WBAHP | Water-to-Air and Brine-to-Air | SM060-1HZ*-*****A |  | 65100 | 17.6 | 3.7 | 45500
203380957 | 1.71 | BOSCH | WBAHP | Water-to-Air and Brine-to-Air | EP018-1VT*******B |  | 20500 | 18.5 | 3.7 | 14800
207349386 | 2.2 | WaterFurnace | WBAHP | Water-to-Air and Brine-to-Air | NBV/NBH026**2*4 |  | 26400 | 19.6 | 4 | 19500
207349387 | 3.18 | WaterFurnace | WBAHP | Water-to-Air and Brine-to-Air | NBV/NBH038**0*1 |  | 38200 | 19.7 | 4.2 | 28500
207349388 | 3.18 | WaterFurnace | WBAHP | Water-to-Air and Brine-to-Air | NBV/NBH038**3*1 |  | 38200 | 19.7 | 4.2 | 28500
207349389 | 3.18 | WaterFurnace | WBAHP | Water-to-Air and Brine-to-Air | NBV/NBH038**2*1 |  | 38200 | 19.7 | 4.2 | 28500
207349390 | 3.18 | WaterFurnace | WBAHP | Water-to-Air and Brine-to-Air | NBV/NBH038**4*1 |  | 38200 | 19.7 | 4.2 | 28500
207349391 | 3.18 | WaterFurnace | WBAHP | Water-to-Air and Brine-to-Air | NBV/NBH038**0*4 |  | 38200 | 19.7 | 4.2 | 28500
207349392 | 3.18 | WaterFurnace | WBAHP | Water-to-Air and Brine-to-Air | NBV/NBH038**3*4 |  | 38200 | 19.7 | 4.2 | 28500
207349393 | 3.18 | WaterFurnace | WBAHP | Water-to-Air and Brine-to-Air | NBV/NBH038**4*4 |  | 38200 | 19.7 | 4.2 | 28500
207349394 | 3.18 | WaterFurnace | WBAHP | Water-to-Air and Brine-to-Air | NBV/NBH038**2*4 |  | 38200 | 19.7 | 4.2 | 28500
207349395 | 4.23 | WaterFurnace | WBAHP | Water-to-Air and Brine-to-Air | NBV/NBH049**0*4 |  | 50800 | 19.3 | 4 | 38200
207349396 | 4.23 | WaterFurnace | WBAHP | Water-to-Air and Brine-to-Air | NBV/NBH049**3*4 |  | 50800 | 19.3 | 4 | 38200
207349397 | 4.23 | WaterFurnace | WBAHP | Water-to-Air and Brine-to-Air | NBV/NBH049**4*4 |  | 50800 | 19.3 | 4 | 38200
207349398 | 4.23 | WaterFurnace | WBAHP | Water-to-Air and Brine-to-Air | NBV/NBH049**0*1 |  | 50800 | 19.3 | 4 | 38200
207349399 | 4.23 | WaterFurnace | WBAHP | Water-to-Air and Brine-to-Air | NBV/NBH049**3*1 |  | 50800 | 19.3 | 4 | 38200
207349400 | 4.23 | WaterFurnace | WBAHP | Water-to-Air and Brine-to-Air | NBV/NBH049**4*1 |  | 50800 | 19.3 | 4 | 38200
207349401 | 5.46 | WaterFurnace | WBAHP | Water-to-Air and Brine-to-Air | NBV/NBH064**0*1 |  | 65500 | 19.3 | 3.8 | 47300
207349402 | 5.46 | WaterFurnace | WBAHP | Water-to-Air and Brine-to-Air | NBV/NBH064**3*1 |  | 65500 | 19.3 | 3.8 | 47300
207349403 | 5.46 | WaterFurnace | WBAHP | Water-to-Air and Brine-to-Air | NBV/NBH064**4*1 |  | 65500 | 19.3 | 3.8 | 47300
207349404 | 5.46 | WaterFurnace | WBAHP | Water-to-Air and Brine-to-Air | NBV/NBH064**4*4 |  | 65500 | 19.3 | 3.8 | 47300
207349405 | 5.46 | WaterFurnace | WBAHP | Water-to-Air and Brine-to-Air | NBV/NBH064**3*4 |  | 65500 | 19.3 | 3.8 | 47300
207349406 | 5.46 | WaterFurnace | WBAHP | Water-to-Air and Brine-to-Air | NBV/NBH064**0*4 |  | 65500 | 19.3 | 3.8 | 47300
207349407 | 6.15 | WaterFurnace | WBAHP | Water-to-Air and Brine-to-Air | NBV/NBH072**0*1 |  | 73800 | 18.2 | 3.7 | 55400
207349408 | 6.15 | WaterFurnace | WBAHP | Water-to-Air and Brine-to-Air | NBV/NBH072**3*1 |  | 73800 | 18.2 | 3.7 | 55400
207349409 | 6.15 | WaterFurnace | WBAHP | Water-to-Air and Brine-to-Air | NBV/NBH072**4*1 |  | 73800 | 18.2 | 3.7 | 55400
207349410 | 6.15 | WaterFurnace | WBAHP | Water-to-Air and Brine-to-Air | NBV/NBH072**4*4 |  | 73800 | 18.2 | 3.7 | 55400
207349411 | 6.15 | WaterFurnace | WBAHP | Water-to-Air and Brine-to-Air | NBV/NBH072**0*4 |  | 73800 | 18.2 | 3.7 | 55400
207349412 | 6.15 | WaterFurnace | WBAHP | Water-to-Air and Brine-to-Air | NBV/NBH072**3*4 |  | 73800 | 18.2 | 3.7 | 55400
9100383 | 4.13 | YORK BY JOHNSON CONTROLS | WBAHP | Water-to-Air and Brine-to-Air | YGSV/YGSH048**4*1 |  | 49500 | 18.1 | 3.6 | 36900
9100384 | 4.13 | YORK BY JOHNSON CONTROLS | WBAHP | Water-to-Air and Brine-to-Air | YGSV/YGSH048**4*4 |  | 49500 | 18.1 | 3.6 | 36900
9100390 | 5.08 | YORK BY JOHNSON CONTROLS | WBAHP | Water-to-Air and Brine-to-Air | YGSV/YGSH060**0*1 |  | 60900 | 17.9 | 3.6 | 47100
9100391 | 5.08 | YORK BY JOHNSON CONTROLS | WBAHP | Water-to-Air and Brine-to-Air | YGSV/YGSH060**0*4 |  | 60900 | 17.9 | 3.6 | 47100
9100393 | 5.08 | YORK BY JOHNSON CONTROLS | WBAHP | Water-to-Air and Brine-to-Air | YGSV/YGSH060**3*1 |  | 60900 | 17.9 | 3.6 | 47100
9100394 | 5.08 | YORK BY JOHNSON CONTROLS | WBAHP | Water-to-Air and Brine-to-Air | YGSV/YGSH060**3*4 |  | 60900 | 17.9 | 3.6 | 47100
9100396 | 5.08 | YORK BY JOHNSON CONTROLS | WBAHP | Water-to-Air and Brine-to-Air | YGSV/YGSH060**4*1 |  | 60900 | 17.9 | 3.6 | 47100
9100397 | 5.08 | YORK BY JOHNSON CONTROLS | WBAHP | Water-to-Air and Brine-to-Air | YGSV/YGSH060**4*4 |  | 60900 | 17.9 | 3.6 | 47100
9100400 | 5.71 | YORK BY JOHNSON CONTROLS | WBAHP | Water-to-Air and Brine-to-Air | YGSV/YGSH070**0*1 |  | 68500 | 17.1 | 3.6 | 51600
9100401 | 5.71 | YORK BY JOHNSON CONTROLS | WBAHP | Water-to-Air and Brine-to-Air | YGSV/YGSH070**0*4 |  | 68500 | 17.1 | 3.6 | 51600
9100403 | 5.71 | YORK BY JOHNSON CONTROLS | WBAHP | Water-to-Air and Brine-to-Air | YGSV/YGSH070**3*1 |  | 68500 | 17.1 | 3.6 | 51600
9100404 | 5.71 | YORK BY JOHNSON CONTROLS | WBAHP | Water-to-Air and Brine-to-Air | YGSV/YGSH070**3*4 |  | 68500 | 17.1 | 3.6 | 51600
9100417 | 5.71 | YORK BY JOHNSON CONTROLS | WBAHP | Water-to-Air and Brine-to-Air | YGSV/YGSH070**4*1 |  | 68500 | 17.1 | 3.6 | 51600
9100431 | 5.71 | YORK BY JOHNSON CONTROLS | WBAHP | Water-to-Air and Brine-to-Air | YGSV/YGSH070**4*4 |  | 68500 | 17.1 | 3.6 | 51600
9105364 | 0.6 | GEOCOMFORT | WBAHP | Water-to-Air and Brine-to-Air | GVS006 |  | 7200 | 18.6 | 3.7 | 5600
9105366 | 0.6 | HYDRON MODULE | WBAHP | Water-to-Air and Brine-to-Air | HVS006 |  | 7200 | 18.6 | 3.7 | 5600
9105367 | 0.6 | TETCO | WBAHP | Water-to-Air and Brine-to-Air | TVS006 |  | 7200 | 18.6 | 3.7 | 5600
9111997 | 2.24 | BOSCH | WBAHP | Water-to-Air and Brine-to-Air | SM024-1VT/CF*-*****B |  | 26900 | 18.9 | 4.1 | 18700
9111998 | 3.35 | BOSCH | WBAHP | Water-to-Air and Brine-to-Air | SM036-1VT/CF*-*****B |  | 40200 | 21 | 4.3 | 28200
9113111 | 4.32 | BOSCH | WBAHP | Water-to-Air and Brine-to-Air | SM048-1VT/CF*-*****B* |  | 51800 | 18.6 | 4.2 | 38200
9113180 | 5.33 | BOSCH | WBAHP | Water-to-Air and Brine-to-Air | SM060-1VT/CF*-*****B |  | 63900 | 18.6 | 4 | 48600
9113181 | 5.96 | BOSCH | WBAHP | Water-to-Air and Brine-to-Air | SM070-1VT/CF*-*****B |  | 71500 | 17.3 | 3.8 | 56000
9113182 | 2.24 | BOSCH | WBAHP | Water-to-Air and Brine-to-Air | SM024-1VT/CF*-*****B |  | 26900 | 18.9 | 4.1 | 18700
9113183 | 3.35 | BOSCH | WBAHP | Water-to-Air and Brine-to-Air | SM036-1VT/CF*-*****B |  | 40200 | 21 | 4.3 | 28200
9113184 | 4.32 | BOSCH | WBAHP | Water-to-Air and Brine-to-Air | SM048-1VT/CF*-*****B* |  | 51800 | 18.6 | 4.2 | 38200
9113185 | 5.33 | BOSCH | WBAHP | Water-to-Air and Brine-to-Air | SM060-1VT/CF*-*****B |  | 63900 | 18.6 | 4 | 48600
9113186 | 5.96 | BOSCH | WBAHP | Water-to-Air and Brine-to-Air | SM070-1VT/CF*-*****B |  | 71500 | 17.3 | 3.8 | 56000
9114306 | 5.1 | GEOCOMFORT | WBAHP | Water-to-Air and Brine-to-Air | GZT060******B |  | 61200 | 18.7 | 3.9 | 48100
9114307 | 5.1 | HYDRON MODULE | WBAHP | Water-to-Air and Brine-to-Air | HZT060******B |  | 61200 | 18.7 | 3.9 | 48100
9114308 | 5.1 | TETCO | WBAHP | Water-to-Air and Brine-to-Air | TZT060******B |  | 61200 | 18.7 | 3.9 | 48100
207822807 | 2.33 | HYDROTECH | WBAHP | Water-to-Air and Brine-to-Air | HRCX30*-6 |  | 28000 | 18 | 3.6 | 20000
207822813 | 2.84 | HYDROTECH | WBAHP | Water-to-Air and Brine-to-Air | HRCX36*-6 |  | 34100 | 17.1 | 3.6 | 25000
208106952 | 3.18 | 5 SERIES GEO-READY | WBAHP | Water-to-Air and Brine-to-Air | NGV/NGH038*1*(1,2) |  | 38200 | 19.7 | 4.2 | 28500
208106953 | 4.23 | 5 SERIES GEO-READY | WBAHP | Water-to-Air and Brine-to-Air | NGV/NGH049*1*(1,2) |  | 50800 | 19.3 | 4 | 38200
7410657 | 1.54 | YORK BY JOHNSON CONTROLS | WBAHP | Water-to-Air and Brine-to-Air | YKSV/YKSH018**0*4 |  | 18500 | 18.3 | 3.8 | 14500
7410825 | 1.54 | YORK BY JOHNSON CONTROLS | WBAHP | Water-to-Air and Brine-to-Air | YKSV/YKSH018**2*1 |  | 18500 | 18.3 | 3.8 | 14500
7410908 | 1.54 | YORK BY JOHNSON CONTROLS | WBAHP | Water-to-Air and Brine-to-Air | YKSV/YKSH018**2*4 |  | 18500 | 18.3 | 3.8 | 14500
7411002 | 2.17 | YORK BY JOHNSON CONTROLS | WBAHP | Water-to-Air and Brine-to-Air | YKSV/YKSH024**0*0 |  | 26000 | 19.2 | 3.7 | 18900
7411100 | 2.17 | YORK BY JOHNSON CONTROLS | WBAHP | Water-to-Air and Brine-to-Air | YKSV/YKSH024**0*1 |  | 26000 | 19.6 | 3.8 | 19000
7411231 | 2.17 | YORK BY JOHNSON CONTROLS | WBAHP | Water-to-Air and Brine-to-Air | YKSV/YKSH024**0*4 |  | 26000 | 19.6 | 3.8 | 19000
7411301 | 2.17 | YORK BY JOHNSON CONTROLS | WBAHP | Water-to-Air and Brine-to-Air | YKSV/YKSH024**2*0 |  | 26000 | 19.2 | 3.7 | 18900
7411380 | 2.17 | YORK BY JOHNSON CONTROLS | WBAHP | Water-to-Air and Brine-to-Air | YKSV/YKSH024**2*1 |  | 26000 | 19.6 | 3.8 | 19000
7411778 | 2.17 | YORK BY JOHNSON CONTROLS | WBAHP | Water-to-Air and Brine-to-Air | YKSV/YKSH024**2*4 |  | 26000 | 19.6 | 3.8 | 19000
7411875 | 2.17 | YORK BY JOHNSON CONTROLS | WBAHP | Water-to-Air and Brine-to-Air | YKSV/YKSH024**3*0 |  | 26000 | 19.2 | 3.7 | 18900
7411949 | 2.17 | YORK BY JOHNSON CONTROLS | WBAHP | Water-to-Air and Brine-to-Air | YKSV/YKSH024**3*1 |  | 26000 | 19.6 | 3.8 | 19000
7412057 | 2.17 | YORK BY JOHNSON CONTROLS | WBAHP | Water-to-Air and Brine-to-Air | YKSV/YKSH024**3*4 |  | 26000 | 19.6 | 3.8 | 19000
7412158 | 2.17 | YORK BY JOHNSON CONTROLS | WBAHP | Water-to-Air and Brine-to-Air | YKSV/YKSH024**4*0 |  | 26000 | 19.2 | 3.7 | 18900
7412253 | 2.17 | YORK BY JOHNSON CONTROLS | WBAHP | Water-to-Air and Brine-to-Air | YKSV/YKSH024**4*1 |  | 26000 | 19.6 | 3.8 | 19000
7412381 | 2.17 | YORK BY JOHNSON CONTROLS | WBAHP | Water-to-Air and Brine-to-Air | YKSV/YKSH024**4*4 |  | 26000 | 19.6 | 3.8 | 19000
7412626 | 2.2 | YORK BY JOHNSON CONTROLS | WBAHP | Water-to-Air and Brine-to-Air | YKTV/YKTH026**0*1 |  | 26400 | 19.6 | 4 | 19500
7412712 | 2.2 | YORK BY JOHNSON CONTROLS | WBAHP | Water-to-Air and Brine-to-Air | YKTV/YKTH026**0*4 |  | 26400 | 19.6 | 4 | 19500
7412777 | 2.2 | YORK BY JOHNSON CONTROLS | WBAHP | Water-to-Air and Brine-to-Air | YKTV/YKTH026**2*1 |  | 26400 | 19.6 | 4 | 19500
7412856 | 2.2 | YORK BY JOHNSON CONTROLS | WBAHP | Water-to-Air and Brine-to-Air | YKTV/YKTH026**2*4 |  | 26400 | 19.6 | 4 | 19500
7412926 | 2.2 | YORK BY JOHNSON CONTROLS | WBAHP | Water-to-Air and Brine-to-Air | YKTV/YKTH026**3*1 |  | 26400 | 19.6 | 4 | 19500
7413034 | 2.2 | YORK BY JOHNSON CONTROLS | WBAHP | Water-to-Air and Brine-to-Air | YKTV/YKTH026**3*4 |  | 26400 | 19.6 | 4 | 19500
7413487 | 2.2 | YORK BY JOHNSON CONTROLS | WBAHP | Water-to-Air and Brine-to-Air | YKTV/YKTH026**4*4 |  | 26400 | 19.6 | 4 | 19500
7414142 | 2.33 | YORK BY JOHNSON CONTROLS | WBAHP | Water-to-Air and Brine-to-Air | YKSV/YKSH030**0*0 |  | 27900 | 21.1 | 3.7 | 20300
7414232 | 2.34 | YORK BY JOHNSON CONTROLS | WBAHP | Water-to-Air and Brine-to-Air | YKSV/YKSH030**0*1 |  | 28100 | 22 | 3.9 | 20500
7414335 | 2.34 | YORK BY JOHNSON CONTROLS | WBAHP | Water-to-Air and Brine-to-Air | YKSV/YKSH030**0*4 |  | 28100 | 22 | 3.9 | 20500
7414470 | 2.33 | YORK BY JOHNSON CONTROLS | WBAHP | Water-to-Air and Brine-to-Air | YKSV/YKSH030**2*0 |  | 27900 | 21.1 | 3.7 | 20300
7414553 | 2.34 | YORK BY JOHNSON CONTROLS | WBAHP | Water-to-Air and Brine-to-Air | YKSV/YKSH030**2*1 |  | 28100 | 22 | 3.9 | 20500
7414651 | 2.34 | YORK BY JOHNSON CONTROLS | WBAHP | Water-to-Air and Brine-to-Air | YKSV/YKSH030**2*4 |  | 28100 | 22 | 3.9 | 20500
7414828 | 2.33 | YORK BY JOHNSON CONTROLS | WBAHP | Water-to-Air and Brine-to-Air | YKSV/YKSH030**3*0 |  | 27900 | 21.1 | 3.7 | 20300
202434716 | 3.19 | CARRIER | WBAHP | Water-to-Air and Brine-to-Air | 50PCV036J/K*C3/CE |  | 38300 | 17.1 | 3.6 | 26700
202434717 | 3.19 | CARRIER | WBAHP | Water-to-Air and Brine-to-Air | 50PCV036J/K*C5/EE |  | 38300 | 17.1 | 3.6 | 26700
202434718 | 3.19 | CARRIER | WBAHP | Water-to-Air and Brine-to-Air | 50PCV036J/K*C6/FE |  | 38300 | 17.1 | 3.6 | 26700
202434719 | 3.19 | CARRIER | WBAHP | Water-to-Air and Brine-to-Air | 50PCV036J/K*C4/DE |  | 38300 | 17.1 | 3.6 | 26700
202434724 | 3.19 | CARRIER | WBAHP | Water-to-Air and Brine-to-Air | 50PCH036N/P/W/Y*C3/CE |  | 38300 | 17.1 | 3.6 | 26700
202434725 | 3.19 | CARRIER | WBAHP | Water-to-Air and Brine-to-Air | 50PCH036N/P/W/Y*C5/EE |  | 38300 | 17.1 | 3.6 | 26700
202434726 | 3.19 | CARRIER | WBAHP | Water-to-Air and Brine-to-Air | 50PCH036N/P/W/Y*C6/FE |  | 38300 | 17.1 | 3.6 | 26700
202434727 | 3.19 | CARRIER | WBAHP | Water-to-Air and Brine-to-Air | 50PCH036N/P/W/Y*C4/DE |  | 38300 | 17.1 | 3.6 | 26700
202443458 | 2.74 | GeoSmart Energy | WBAHP | Water-to-Air and Brine-to-Air | GS036**1*(0,3)*J |  | 32900 | 19.2 | 3.8 | 24400
202443459 | 2.81 | GeoSmart Energy | WBAHP | Water-to-Air and Brine-to-Air | GS036**1*(1,2,4)*J |  | 33700 | 22 | 4.2 | 24400
203993050 | 3.98 | GEOSTAR | WBAHP | Water-to-Air and Brine-to-Air | 111H049**1*(1,2) |  | 47700 | 18.2 | 3.8 | 38000
203993052 | 5.71 | GEOSTAR | WBAHP | Water-to-Air and Brine-to-Air | 111H072**1*1 |  | 68500 | 17.1 | 3.7 | 54500
211594119 | 0.74 | TRANE | WBAHP | Water-to-Air and Brine-to-Air | GEHG009A |  | 8900 | 17.8 | 3.7 | 6700
211594120 | 1.01 | TRANE | WBAHP | Water-to-Air and Brine-to-Air | GEHG012A |  | 12100 | 17.6 | 3.7 | 9400
211594121 | 1.29 | TRANE | WBAHP | Water-to-Air and Brine-to-Air | GEHG015A |  | 15500 | 17.4 | 3.6 | 12300
211594122 | 1.51 | TRANE | WBAHP | Water-to-Air and Brine-to-Air | GEHG018A |  | 18100 | 17.7 | 3.6 | 14300
211594123 | 2.07 | TRANE | WBAHP | Water-to-Air and Brine-to-Air | GEHG024A |  | 24800 | 18.5 | 3.8 | 19600
211594124 | 2.52 | TRANE | WBAHP | Water-to-Air and Brine-to-Air | GEHG030A |  | 30200 | 17.7 | 3.7 | 23300
211594125 | 3.11 | TRANE | WBAHP | Water-to-Air and Brine-to-Air | GEHG036A |  | 37300 | 17.6 | 3.6 | 28700
211594129 | 0.69 | TRANE | WBAHP | Water-to-Air and Brine-to-Air | EXHG009A |  | 8300 | 18.8 | 3.7 | 6100
211594130 | 1.03 | TRANE | WBAHP | Water-to-Air and Brine-to-Air | EXHG012A |  | 12300 | 19.5 | 4 | 9300
211594131 | 1.32 | TRANE | WBAHP | Water-to-Air and Brine-to-Air | EXHG015A |  | 15800 | 19 | 3.8 | 12100
211594132 | 1.63 | TRANE | WBAHP | Water-to-Air and Brine-to-Air | EXHG018A |  | 19600 | 20.6 | 4.1 | 14600
211594133 | 2.13 | TRANE | WBAHP | Water-to-Air and Brine-to-Air | EXHG024A |  | 25600 | 20.3 | 3.9 | 19500
211594134 | 2.73 | TRANE | WBAHP | Water-to-Air and Brine-to-Air | EXHG030A |  | 32800 | 20.7 | 4.1 | 23600
211594135 | 3.09 | TRANE | WBAHP | Water-to-Air and Brine-to-Air | EXHG036A |  | 37100 | 20.4 | 4.1 | 27200
211594136 | 3.38 | TRANE | WBAHP | Water-to-Air and Brine-to-Air | EXHG042A |  | 40500 | 21.1 | 4.3 | 29400
211594137 | 3.93 | TRANE | WBAHP | Water-to-Air and Brine-to-Air | EXHG048A |  | 47100 | 20.3 | 4.3 | 34600
211594138 | 4.81 | TRANE | WBAHP | Water-to-Air and Brine-to-Air | EXHG060A |  | 57700 | 20.1 | 4.1 | 42900
211594139 | 5.51 | TRANE | WBAHP | Water-to-Air and Brine-to-Air | EXHG070A |  | 66100 | 19.8 | 4.1 | 52000
211594212 | 2.16 | TRANE | WBAHP | Water-to-Air and Brine-to-Air | DXHG024A |  | 25900 | 19.2 | 3.9 | 19400
214595621 | 4.33 | AAON, Inc. | WBAHP | Water-to-Air and Brine-to-Air | M2-004-2-H-GCBC-V0-10-000-A |  | 51900 | 18.4 | 3.7 | 33800
214595625 | 4.33 | AAON, Inc. | WBAHP | Water-to-Air and Brine-to-Air | M2-004-3-H-GCBC-V0-10-000-A |  | 51900 | 18.4 | 3.7 | 33800
214595629 | 4.33 | AAON, Inc. | WBAHP | Water-to-Air and Brine-to-Air | M2-004-4-H-GCBC-V0-10-000-A |  | 51900 | 18.4 | 3.7 | 33800
214595658 | 8.43 | AAON, Inc. | WBAHP | Water-to-Air and Brine-to-Air | RN-009-2-0-FCAY-S0-10-000-A |  | 101100 | 18.7 | 3.8 | 66200
214595659 | 8.43 | AAON, Inc. | WBAHP | Water-to-Air and Brine-to-Air | RN-009-3-0-FCAY-S0-10-000-A |  | 101100 | 18.7 | 3.8 | 66200
214595660 | 8.43 | AAON, Inc. | WBAHP | Water-to-Air and Brine-to-Air | RN-009-4-0-FCAY-S0-10-000-A |  | 101100 | 18.7 | 3.8 | 66200
214595661 | 8.43 | AAON, Inc. | WBAHP | Water-to-Air and Brine-to-Air | RN-009-2-0-GCAY-V0-10-000-A |  | 101100 | 18.7 | 3.8 | 66200
214595662 | 8.43 | AAON, Inc. | WBAHP | Water-to-Air and Brine-to-Air | RN-009-3-0-GCAY-V0-10-000-A |  | 101100 | 18.7 | 3.8 | 66200
214595663 | 8.43 | AAON, Inc. | WBAHP | Water-to-Air and Brine-to-Air | RN-009-4-0-GCAY-V0-10-000-A |  | 101100 | 18.7 | 3.8 | 66200
215837669 | 2.13 | DAIKIN | WBAHP | Water-to-Air and Brine-to-Air | WSMH024F3*G/J*P |  | 25600 | 18.72 | 3.8 | 18400
215837671 | 2.13 | DAIKIN | WBAHP | Water-to-Air and Brine-to-Air | WSMH024J1*G/J*P |  | 25600 | 18.72 | 3.8 | 18400
215837672 | 2.13 | DAIKIN | WBAHP | Water-to-Air and Brine-to-Air | WSMH024K3*G/J*P |  | 25600 | 18.72 | 3.8 | 18400
215837677 | 2.15 | DAIKIN | WBAHP | Water-to-Air and Brine-to-Air | WSMH024F3*G/J*T |  | 25800 | 19.99 | 3.8 | 18200
215837679 | 2.15 | DAIKIN | WBAHP | Water-to-Air and Brine-to-Air | WSMH024J1*G/J*T |  | 25800 | 19.99 | 3.8 | 18200
215837680 | 2.15 | DAIKIN | WBAHP | Water-to-Air and Brine-to-Air | WSMH024K3*G/J*T |  | 25800 | 19.99 | 3.8 | 18200
5343148 | 2.55 | DAIKIN | WBAHP | Water-to-Air and Brine-to-Air | WVFW1030*J***04 |  | 30600 | 19.3 | 4 | 22300
202350498 | 10.71 | AAON, Inc. | WBAHP | Water-to-Air and Brine-to-Air | M2-014-2-H-ACBC-C0-10-000-A |  | 128500 | 17.3 | 3.6 | 95900
202350499 | 10.73 | AAON, Inc. | WBAHP | Water-to-Air and Brine-to-Air | M2-014-2-H-BCBC-V0-10-000-A |  | 128700 | 17.1 | 3.6 | 94800
202350500 | 10.71 | AAON, Inc. | WBAHP | Water-to-Air and Brine-to-Air | M2-014-3-H-ACBC-C0-10-000-A |  | 128500 | 17.3 | 3.6 | 95900
202350501 | 10.73 | AAON, Inc. | WBAHP | Water-to-Air and Brine-to-Air | M2-014-3-H-BCBC-V0-10-000-A |  | 128700 | 17.1 | 3.6 | 94800
202350502 | 10.71 | AAON, Inc. | WBAHP | Water-to-Air and Brine-to-Air | M2-014-4-H-ACBC-C0-10-000-A |  | 128500 | 17.3 | 3.6 | 95900
202350503 | 10.73 | AAON, Inc. | WBAHP | Water-to-Air and Brine-to-Air | M2-014-4-H-BCBC-V0-10-000-A |  | 128700 | 17.1 | 3.6 | 94800
202350506 | 3.07 | AAON, Inc. | WBAHP | Water-to-Air and Brine-to-Air | WH-036-1-H-DCAC-C0-10-200-A |  | 36800 | 17.3 | 3.7 | 27600
202350507 | 3.07 | AAON, Inc. | WBAHP | Water-to-Air and Brine-to-Air | WH-036-2-H-DCAC-C0-10-200-A |  | 36800 | 17.3 | 3.7 | 27600
202350510 | 4.17 | AAON, Inc. | WBAHP | Water-to-Air and Brine-to-Air | WH-048-1-H-DCAC-C0-10-200-A |  | 50000 | 18.4 | 3.9 | 40100
202350511 | 4.17 | AAON, Inc. | WBAHP | Water-to-Air and Brine-to-Air | WH-048-2-H-DCAC-C0-10-200-A |  | 50000 | 18.4 | 3.9 | 40100
206347014 | 4.22 | DAIKIN | WBAHP | Water-to-Air and Brine-to-Air | WCCW*048*F***14* |  | 50600 | 18.2 | 3.9 | 39300
206347015 | 4.22 | DAIKIN | WBAHP | Water-to-Air and Brine-to-Air | WCCW*048*K***14* |  | 50600 | 18.2 | 3.9 | 39300
206347016 | 5.14 | DAIKIN | WBAHP | Water-to-Air and Brine-to-Air | WCCW*060*E***14* |  | 61700 | 17.9 | 3.9 | 48000
206347017 | 5.14 | DAIKIN | WBAHP | Water-to-Air and Brine-to-Air | WCCW*060*F***14* |  | 61700 | 17.9 | 3.9 | 48000
206347018 | 5.14 | DAIKIN | WBAHP | Water-to-Air and Brine-to-Air | WCCW*060*K***14* |  | 61700 | 17.9 | 3.9 | 48000
206347036 | 1.4 | DAIKIN | WBAHP | Water-to-Air and Brine-to-Air | WCCW*015*J***14* |  | 16800 | 20.8 | 3.8 | 11500
206347038 | 1.43 | DAIKIN | WBAHP | Water-to-Air and Brine-to-Air | WCCW*015*E***14* |  | 17200 | 20.8 | 4 | 11500
205767538 | 2.42 | ClimateMaster | WBAHP-O | Water-to-Air and Brine-to-Air | TSM30 B |  | 29000 | 17.6 | 3.6 | 22200
205767541 | 1.63 | ClimateMaster | WBAHP | Water-to-Air and Brine-to-Air | TCH/V018A*W/K |  | 19500 | 17.1 | 3.7 | 14100
205767548 | 1.63 | ClimateMaster | WBAHP | Water-to-Air and Brine-to-Air | TRH/V018A*W/K |  | 19500 | 17.1 | 3.7 | 14100
215400079 | 1.34 | DAIKIN | WBAHP | Water-to-Air and Brine-to-Air | WSMV015E1*G/J*P |  | 16100 | 20.21 | 3.65 | 11200
5220637 | 1.11 | DAIKIN | WBAHP | Water-to-Air and Brine-to-Air | WGSV/WGSH012B*E |  | 13300 | 18.1 | 3.9 | 10000
5220638 | 1.11 | DAIKIN | WBAHP | Water-to-Air and Brine-to-Air | WGSV/WGSH012B*J |  | 13300 | 17.2 | 3.8 | 10000
5220663 | 1.33 | DAIKIN | WBAHP | Water-to-Air and Brine-to-Air | WGSV/WGSH015B*E |  | 16000 | 21.2 | 4.1 | 11700
5220664 | 1.33 | DAIKIN | WBAHP | Water-to-Air and Brine-to-Air | WGSV/WGSH015B*J |  | 16000 | 19.1 | 3.8 | 11700
5220666 | 1.56 | DAIKIN | WBAHP | Water-to-Air and Brine-to-Air | WGSV/WGSH019B*E |  | 18700 | 18.7 | 4.1 | 13800
5220667 | 1.56 | DAIKIN | WBAHP | Water-to-Air and Brine-to-Air | WGSV/WGSH019B*J |  | 18700 | 18.7 | 4.1 | 13800
5220670 | 2.29 | DAIKIN | WBAHP | Water-to-Air and Brine-to-Air | WGSV/WGSH024B*E |  | 27500 | 19.9 | 4.1 | 17700
5220671 | 2.29 | DAIKIN | WBAHP | Water-to-Air and Brine-to-Air | WGSV/WGSH024B*F |  | 27500 | 19.9 | 4.1 | 17700
5220672 | 2.29 | DAIKIN | WBAHP | Water-to-Air and Brine-to-Air | WGSV/WGSH024B*J |  | 27500 | 19.9 | 4.1 | 17700
5220673 | 2.29 | DAIKIN | WBAHP | Water-to-Air and Brine-to-Air | WGSV/WGSH024B*K |  | 27500 | 19.9 | 4.1 | 17700
5220675 | 2.61 | DAIKIN | WBAHP | Water-to-Air and Brine-to-Air | WGSV/WGSH030B*E |  | 31300 | 20.1 | 4.1 | 21600
5220676 | 2.61 | DAIKIN | WBAHP | Water-to-Air and Brine-to-Air | WGSV/WGSH030B*F |  | 31300 | 20.1 | 4.1 | 21600
5220677 | 2.61 | DAIKIN | WBAHP | Water-to-Air and Brine-to-Air | WGSV/WGSH030B*J |  | 31300 | 20.1 | 4.1 | 21600
5220678 | 2.61 | DAIKIN | WBAHP | Water-to-Air and Brine-to-Air | WGSV/WGSH030B*K |  | 31300 | 20.1 | 4.1 | 21600
5220681 | 3.21 | DAIKIN | WBAHP | Water-to-Air and Brine-to-Air | WGSV/WGSH036B*E |  | 38500 | 22 | 4.3 | 26200
5220682 | 3.21 | DAIKIN | WBAHP | Water-to-Air and Brine-to-Air | WGSV/WGSH036B*F |  | 38500 | 22 | 4.3 | 26200
5220683 | 3.21 | DAIKIN | WBAHP | Water-to-Air and Brine-to-Air | WGSV/WGSH036B*J |  | 38500 | 22 | 4.3 | 26200
5220684 | 3.21 | DAIKIN | WBAHP | Water-to-Air and Brine-to-Air | WGSV/WGSH036B*K |  | 38500 | 22 | 4.3 | 26200
5220686 | 3.79 | DAIKIN | WBAHP | Water-to-Air and Brine-to-Air | WGSV/WGSH042B*E |  | 45500 | 20.2 | 4 | 31300
5220687 | 3.79 | DAIKIN | WBAHP | Water-to-Air and Brine-to-Air | WGSV/WGSH042B*F |  | 45500 | 20.2 | 4 | 31300
5220688 | 3.79 | DAIKIN | WBAHP | Water-to-Air and Brine-to-Air | WGSV/WGSH042B*K |  | 45500 | 20.2 | 4 | 31300
5220690 | 4.39 | DAIKIN | WBAHP | Water-to-Air and Brine-to-Air | WGSV/WGSH048B*E |  | 52700 | 19.9 | 4 | 36900
5220691 | 4.39 | DAIKIN | WBAHP | Water-to-Air and Brine-to-Air | WGSV/WGSH048B*F |  | 52700 | 19.9 | 4 | 36900
5220693 | 4.39 | DAIKIN | WBAHP | Water-to-Air and Brine-to-Air | WGSV/WGSH048B*K |  | 52700 | 19.9 | 4 | 36900
5220700 | 5.53 | DAIKIN | WBAHP | Water-to-Air and Brine-to-Air | WGSV/WGSH060B*E |  | 66300 | 20 | 3.8 | 46500
5220701 | 5.53 | DAIKIN | WBAHP | Water-to-Air and Brine-to-Air | WGSV/WGSH060B*F |  | 66300 | 20 | 3.8 | 46500
5220702 | 5.53 | DAIKIN | WBAHP | Water-to-Air and Brine-to-Air | WGSV/WGSH060B*K |  | 66300 | 20 | 3.8 | 46500
5220703 | 6.31 | DAIKIN | WBAHP | Water-to-Air and Brine-to-Air | WGSV/WGSH070B*E |  | 75700 | 18 | 3.7 | 55800
5220704 | 6.31 | DAIKIN | WBAHP | Water-to-Air and Brine-to-Air | WGSV/WGSH070B*F |  | 75700 | 18 | 3.7 | 55800
5220705 | 6.31 | DAIKIN | WBAHP | Water-to-Air and Brine-to-Air | WGSV/WGSH070B*K |  | 75700 | 18 | 3.7 | 55800
5220707 | 2.3 | DAIKIN | WBAHP | Water-to-Air and Brine-to-Air | WGTV/WGTH026B*E |  | 27600 | 19.27 | 4.1 | 18100
5220708 | 2.3 | DAIKIN | WBAHP | Water-to-Air and Brine-to-Air | WGTV/WGTH026B*F |  | 27600 | 19.27 | 4.1 | 18100
5220709 | 2.3 | DAIKIN | WBAHP | Water-to-Air and Brine-to-Air | WGTV/WGTH026B*J |  | 27600 | 19.27 | 4.1 | 18100
5220710 | 2.3 | DAIKIN | WBAHP | Water-to-Air and Brine-to-Air | WGTV/WGTH026B*K |  | 27600 | 19.27 | 4.1 | 18100
5220933 | 2.82 | DAIKIN | WBAHP | Water-to-Air and Brine-to-Air | WGTV/WGTH032B*E |  | 33800 | 18.9 | 4.1 | 23700
5220934 | 2.82 | DAIKIN | WBAHP | Water-to-Air and Brine-to-Air | WGTV/WGTH032B*F |  | 33800 | 18.9 | 4.1 | 23700
5220935 | 2.82 | DAIKIN | WBAHP | Water-to-Air and Brine-to-Air | WGTV/WGTH032B*J |  | 33800 | 18.9 | 4.1 | 23700
5220936 | 2.82 | DAIKIN | WBAHP | Water-to-Air and Brine-to-Air | WGTV/WGTH032B*K |  | 33800 | 18.9 | 4.1 | 23700
5220980 | 3.35 | DAIKIN | WBAHP | Water-to-Air and Brine-to-Air | WGTV/WGTH038B*E |  | 40200 | 20.1 | 4.2 | 28100
5220981 | 3.35 | DAIKIN | WBAHP | Water-to-Air and Brine-to-Air | WGTV/WGTH038B*F |  | 40200 | 20.1 | 4.2 | 28100
5220982 | 3.35 | DAIKIN | WBAHP | Water-to-Air and Brine-to-Air | WGTV/WGTH038B*K |  | 40200 | 20.1 | 4.2 | 28100
5220983 | 3.83 | DAIKIN | WBAHP | Water-to-Air and Brine-to-Air | WGTV/WGTH044B*E |  | 45900 | 19.8 | 4 | 31700
5220984 | 3.83 | DAIKIN | WBAHP | Water-to-Air and Brine-to-Air | WGTV/WGTH044B*F |  | 45900 | 19.8 | 4 | 31700
5220985 | 3.83 | DAIKIN | WBAHP | Water-to-Air and Brine-to-Air | WGTV/WGTH044B*K |  | 45900 | 19.8 | 4 | 31700
5220987 | 4.22 | DAIKIN | WBAHP | Water-to-Air and Brine-to-Air | WGTV/WGTH049B*E |  | 50600 | 19.2 | 4 | 35900
5220988 | 4.22 | DAIKIN | WBAHP | Water-to-Air and Brine-to-Air | WGTV/WGTH049B*F |  | 50600 | 19.2 | 4 | 35900
5220989 | 4.22 | DAIKIN | WBAHP | Water-to-Air and Brine-to-Air | WGTV/WGTH049B*K |  | 50600 | 19.2 | 4 | 35900
5220990 | 5.59 | DAIKIN | WBAHP | Water-to-Air and Brine-to-Air | WGTV/WGTH064B*E |  | 67100 | 19.7 | 3.9 | 47000
5220991 | 5.59 | DAIKIN | WBAHP | Water-to-Air and Brine-to-Air | WGTV/WGTH064B*F |  | 67100 | 19.7 | 3.9 | 47000
5220992 | 5.59 | DAIKIN | WBAHP | Water-to-Air and Brine-to-Air | WGTV/WGTH064B*K |  | 67100 | 19.7 | 3.9 | 47000
5220993 | 6.28 | DAIKIN | WBAHP | Water-to-Air and Brine-to-Air | WGTV/WGTH072B*E |  | 75300 | 18.1 | 3.7 | 55200
5220994 | 6.28 | DAIKIN | WBAHP | Water-to-Air and Brine-to-Air | WGTV/WGTH072B*F |  | 75300 | 18.1 | 3.7 | 55200
5220995 | 6.28 | DAIKIN | WBAHP | Water-to-Air and Brine-to-Air | WGTV/WGTH072B*K |  | 75300 | 18.1 | 3.7 | 55200
202330422 | 3.2 | AAON, Inc. | WBAHP | Water-to-Air and Brine-to-Air | WV-036-A-H-DCAC-C0-10-200-A |  | 38400 | 18.3 | 3.6 | 25600
202330424 | 3.2 | AAON, Inc. | WBAHP | Water-to-Air and Brine-to-Air | WV-036-3-H-DCAC-C0-10-200-A |  | 38400 | 18.3 | 3.6 | 25600
202330427 | 4.11 | AAON, Inc. | WBAHP | Water-to-Air and Brine-to-Air | WV-048-A-H-DCAC-C0-10-200-A |  | 49300 | 17.1 | 3.7 | 35210
202330429 | 4.11 | AAON, Inc. | WBAHP | Water-to-Air and Brine-to-Air | WV-048-3-H-DCAC-C0-10-200-A |  | 49300 | 17.1 | 3.7 | 35210
206185754 | 1.26 | DAIKIN | WBAHP | Water-to-Air and Brine-to-Air | WGCH015E1*G/J*P |  | 15100 | 18.1 | 3.8 | 11100
206185755 | 1.28 | DAIKIN | WBAHP | Water-to-Air and Brine-to-Air | WGCH015E1*G/J*T |  | 15300 | 19.9 | 3.9 | 10700
206185756 | 1.28 | DAIKIN | WBAHP | Water-to-Air and Brine-to-Air | WGCH015E1*G/J*C |  | 15300 | 19.9 | 3.9 | 10700
206185757 | 1.53 | DAIKIN | WBAHP | Water-to-Air and Brine-to-Air | WGCH019E1*G/J*C |  | 18300 | 19 | 3.9 | 13200
207177475 | 2.73 | TRANE | WBAHP | Water-to-Air and Brine-to-Air | EXVG0307 |  | 32800 | 20.7 | 4.1 | 23600
207177476 | 3.09 | TRANE | WBAHP | Water-to-Air and Brine-to-Air | EXVG036A |  | 37100 | 20.4 | 4.1 | 27200
207177477 | 3.09 | TRANE | WBAHP | Water-to-Air and Brine-to-Air | EXVG036B |  | 37100 | 20.4 | 4.1 | 27200
207177478 | 3.09 | TRANE | WBAHP | Water-to-Air and Brine-to-Air | EXVG0364 |  | 37100 | 20.4 | 4.1 | 27200
215224027 | 0.62 | BOSCH | WBAHP | Water-to-Air and Brine-to-Air | CF007-1VT/HZC-*****A |  | 7400 | 18.5 | 3.6 | 5000
215224028 | 0.62 | BOSCH | WBAHP | Water-to-Air and Brine-to-Air | CF007-1VT/HZN-*****A |  | 7400 | 18.5 | 3.6 | 5000
215224029 | 0.77 | BOSCH | WBAHP | Water-to-Air and Brine-to-Air | CF009-1VT/HZC-*****A |  | 9200 | 17.5 | 3.6 | 6500
215224030 | 0.77 | BOSCH | WBAHP | Water-to-Air and Brine-to-Air | CF009-1VT/HZN-*****A |  | 9200 | 17.5 | 3.6 | 6500
215224031 | 1.04 | BOSCH | WBAHP | Water-to-Air and Brine-to-Air | CF012-1VT/HZC-*****A |  | 12500 | 17.5 | 3.6 | 9000
215224032 | 1.04 | BOSCH | WBAHP | Water-to-Air and Brine-to-Air | CF012-1VT/HZN-*****A |  | 12500 | 17.5 | 3.6 | 9000
215224033 | 1.31 | BOSCH | WBAHP | Water-to-Air and Brine-to-Air | CF015-1VT/HZC-*****A |  | 15700 | 18 | 3.6 | 11000
215224034 | 1.29 | BOSCH | WBAHP | Water-to-Air and Brine-to-Air | CF015-1VT/HZN-*****A |  | 15500 | 17.5 | 3.6 | 11000
215224035 | 1.67 | BOSCH | WBAHP | Water-to-Air and Brine-to-Air | CF018-1VT/HZC-*****A |  | 20000 | 18 | 3.6 | 14200
215224036 | 1.64 | BOSCH | WBAHP | Water-to-Air and Brine-to-Air | CF018-1VT/HZN-*****A |  | 19700 | 18 | 3.6 | 14200
215224037 | 0.62 | BOSCH | WBAHP | Water-to-Air and Brine-to-Air | CF007-2VT/HZC-*****A |  | 7400 | 18.5 | 3.6 | 5000
215224038 | 0.62 | BOSCH | WBAHP | Water-to-Air and Brine-to-Air | CF007-2VT/HZN-*****A |  | 7400 | 18.5 | 3.6 | 5000
215224039 | 0.77 | BOSCH | WBAHP | Water-to-Air and Brine-to-Air | CF009-2VT/HZC-*****A |  | 9200 | 17.5 | 3.6 | 6500
215224040 | 0.77 | BOSCH | WBAHP | Water-to-Air and Brine-to-Air | CF009-2VT/HZN-*****A |  | 9200 | 17.5 | 3.6 | 6500
215224041 | 1.04 | BOSCH | WBAHP | Water-to-Air and Brine-to-Air | CF012-2VT/HZC-*****A |  | 12500 | 17.5 | 3.6 | 9000
215224042 | 1.04 | BOSCH | WBAHP | Water-to-Air and Brine-to-Air | CF012-2VT/HZN-*****A |  | 12500 | 17.5 | 3.6 | 9000
215224043 | 1.31 | BOSCH | WBAHP | Water-to-Air and Brine-to-Air | CF015-2VT/HZC-*****A |  | 15700 | 18 | 3.6 | 11000
215224044 | 1.29 | BOSCH | WBAHP | Water-to-Air and Brine-to-Air | CF015-2VT/HZN-*****A |  | 15500 | 17.5 | 3.6 | 11000
215224045 | 1.67 | BOSCH | WBAHP | Water-to-Air and Brine-to-Air | CF018-2VT/HZC-*****A |  | 20000 | 18 | 3.6 | 14200
215224046 | 1.64 | BOSCH | WBAHP | Water-to-Air and Brine-to-Air | CF018-2VT/HZN-*****A |  | 19700 | 18 | 3.6 | 14200
206346978 | 5.5 | DAIKIN | WBAHP | Water-to-Air and Brine-to-Air | WVFW*060*E***14 |  | 66000 | 18 | 3.8 | 46000
206346979 | 5.5 | DAIKIN | WBAHP | Water-to-Air and Brine-to-Air | WVFW*060*F***14 |  | 66000 | 18 | 3.8 | 46000
206346980 | 5.5 | DAIKIN | WBAHP | Water-to-Air and Brine-to-Air | WVFW*060*K***14 |  | 66000 | 18 | 3.8 | 46000
206347002 | 2.63 | DAIKIN | WBAHP | Water-to-Air and Brine-to-Air | WCCW*030*E***14* |  | 31600 | 18.4 | 3.8 | 23000
206347003 | 2.63 | DAIKIN | WBAHP | Water-to-Air and Brine-to-Air | WCCW*030*F***14* |  | 31600 | 18.4 | 3.8 | 23000
206347004 | 2.63 | DAIKIN | WBAHP | Water-to-Air and Brine-to-Air | WCCW*030*J***14* |  | 31600 | 18.4 | 3.8 | 23000
206347005 | 2.63 | DAIKIN | WBAHP | Water-to-Air and Brine-to-Air | WCCW*030*K***14* |  | 31600 | 18.4 | 3.8 | 23000
206347006 | 3.17 | DAIKIN | WBAHP | Water-to-Air and Brine-to-Air | WCCW*036*E***14* |  | 38000 | 18.8 | 3.8 | 28700
206347007 | 3.17 | DAIKIN | WBAHP | Water-to-Air and Brine-to-Air | WCCW*036*F***14* |  | 38000 | 18.8 | 3.8 | 28700
206347008 | 3.17 | DAIKIN | WBAHP | Water-to-Air and Brine-to-Air | WCCW*036*J***14* |  | 38000 | 18.8 | 3.8 | 28700
206347009 | 3.17 | DAIKIN | WBAHP | Water-to-Air and Brine-to-Air | WCCW*036*K***14* |  | 38000 | 18.8 | 3.8 | 28700
206347010 | 3.68 | DAIKIN | WBAHP | Water-to-Air and Brine-to-Air | WCCW*042*E***14* |  | 44100 | 17.9 | 3.8 | 34600
206347011 | 3.68 | DAIKIN | WBAHP | Water-to-Air and Brine-to-Air | WCCW*042*F***14* |  | 44100 | 17.9 | 3.8 | 34600
206347012 | 3.68 | DAIKIN | WBAHP | Water-to-Air and Brine-to-Air | WCCW*042*K***14* |  | 44100 | 17.9 | 3.8 | 34600
206347013 | 4.22 | DAIKIN | WBAHP | Water-to-Air and Brine-to-Air | WCCW*048*E***14* |  | 50600 | 18.2 | 3.9 | 39300
203383896 | 3.38 | FHP | WBAHP | Water-to-Air and Brine-to-Air | EP042-1VT*******B |  | 40600 | 19.4 | 3.7 | 26800
203383897 | 3.38 | FHP | WBAHP | Water-to-Air and Brine-to-Air | EP042-3VT*******B |  | 40600 | 19.4 | 3.7 | 26800
203383898 | 3.38 | FHP | WBAHP | Water-to-Air and Brine-to-Air | EP042-4VT*******B |  | 40600 | 19.4 | 3.7 | 26800
203383899 | 3.38 | FHP | WBAHP | Water-to-Air and Brine-to-Air | EP042-1HZ*******B |  | 40600 | 19.5 | 4 | 26800
203383900 | 3.38 | FHP | WBAHP | Water-to-Air and Brine-to-Air | EP042-3HZ*******B |  | 40600 | 19.5 | 4 | 26800
203383901 | 3.38 | FHP | WBAHP | Water-to-Air and Brine-to-Air | EP042-4HZ*******B |  | 40600 | 19.5 | 4 | 26800
203383902 | 3.9 | FHP | WBAHP | Water-to-Air and Brine-to-Air | EP048-1VT*******B |  | 46800 | 17.75 | 3.7 | 33400
203383903 | 3.9 | FHP | WBAHP | Water-to-Air and Brine-to-Air | EP048-3VT*******B |  | 46800 | 17.75 | 3.7 | 33400
203383904 | 3.9 | FHP | WBAHP | Water-to-Air and Brine-to-Air | EP048-4VT*******B |  | 46800 | 17.75 | 3.7 | 33400
203383905 | 3.9 | FHP | WBAHP | Water-to-Air and Brine-to-Air | EP048-1HZ*******B |  | 46800 | 17.8 | 3.7 | 33400
203383906 | 3.9 | FHP | WBAHP | Water-to-Air and Brine-to-Air | EP048-3HZ*******B |  | 46800 | 17.8 | 3.7 | 33400
203383907 | 3.9 | FHP | WBAHP | Water-to-Air and Brine-to-Air | EP048-4HZ*******B |  | 46800 | 17.8 | 3.7 | 33400
209180330 | 1.5 | HYDROTECH | WBAHP | Water-to-Air and Brine-to-Air | WSV6018B* |  | 18000 | 17.2 | 3.6 | 13500
209180331 | 3.08 | HYDROTECH | WBAHP | Water-to-Air and Brine-to-Air | WSV6036B* |  | 37000 | 18 | 3.6 | 28000
209180332 | 3.5 | HYDROTECH | WBAHP | Water-to-Air and Brine-to-Air | WSV6042B* |  | 42000 | 18.5 | 3.6 | 30000
209180334 | 4.25 | HYDROTECH | WBAHP | Water-to-Air and Brine-to-Air | WSV6048B* |  | 51000 | 17.7 | 3.6 | 37000
209180335 | 1.5 | AE Air | WBAHP | Water-to-Air and Brine-to-Air | WSV6018B* |  | 18000 | 17.2 | 3.6 | 13500
209180336 | 3.08 | AE Air | WBAHP | Water-to-Air and Brine-to-Air | WSV6036B* |  | 37000 | 18 | 3.6 | 28000
209180337 | 3.5 | AE Air | WBAHP | Water-to-Air and Brine-to-Air | WSV6042B* |  | 42000 | 18.5 | 3.6 | 30000
209180338 | 4.25 | AE Air | WBAHP | Water-to-Air and Brine-to-Air | WSV6048B* |  | 51000 | 17.7 | 3.6 | 37000
209323637 | 0.83 | HYDROTECH | WBAHP | Water-to-Air and Brine-to-Air | WSV6009B* |  | 10000 | 19 | 3.7 | 7500
209323638 | 0.83 | AE Air | WBAHP | Water-to-Air and Brine-to-Air | WSV6009B* |  | 10000 | 19 | 3.7 | 7500
209945912 | 0.82 | WaterFurnace | WBAHP | Water-to-Air and Brine-to-Air | NBV/NBH009**0*6 |  | 9800 | 17.1 | 3.6 | 7800
209945913 | 0.82 | WaterFurnace | WBAHP | Water-to-Air and Brine-to-Air | NBV/NBH009**2*6 |  | 9800 | 17.1 | 3.6 | 7800
209945914 | 1.02 | WaterFurnace | WBAHP | Water-to-Air and Brine-to-Air | NBV/NBH012**0*6 |  | 12200 | 17.1 | 3.6 | 9500
209945915 | 1.02 | WaterFurnace | WBAHP | Water-to-Air and Brine-to-Air | NBV/NBH012**2*6 |  | 12200 | 17.1 | 3.6 | 9500
4236565 | 2.56 | DAIKIN | WBAHP | Water-to-Air and Brine-to-Air | WVFW1030*E***01 |  | 30700 | 19.1 | 3.9 | 22300
4236634 | 2.56 | DAIKIN | WBAHP | Water-to-Air and Brine-to-Air | WVFW1030*F***01 |  | 30700 | 19.1 | 3.9 | 22300
4236635 | 2.56 | DAIKIN | WBAHP | Water-to-Air and Brine-to-Air | WVFW1030*J***01 |  | 30700 | 19.1 | 3.9 | 22300
4504310 | 1.05 | BOSCH-GEO | WBAHP | Water-to-Air and Brine-to-Air | BP012-1HZ/VT |  | 12600 | 17.5 | 3.6 | 9300
4509712 | 2.17 | BOSCH-GEO | WBAHP | Water-to-Air and Brine-to-Air | BP024-1HZ/VT |  | 26000 | 19.8 | 3.7 | 18000
4510474 | 2.38 | BOSCH-GEO | WBAHP | Water-to-Air and Brine-to-Air | BP030-1HZ/VT |  | 28500 | 19.4 | 3.95 | 20300
4547265 | 2.08 | DUAL AIR | WBAHP | Water-to-Air and Brine-to-Air | CFX024 |  | 25000 | 17.1 | 3.6 | 16000
4547266 | 2.6 | DUAL AIR | WBAHP | Water-to-Air and Brine-to-Air | CFX031 |  | 31200 | 17.1 | 3.6 | 19500
4547267 | 2.96 | DUAL AIR | WBAHP | Water-to-Air and Brine-to-Air | CFX036 |  | 35500 | 17.1 | 3.6 | 25500
4547268 | 3.38 | DUAL AIR | WBAHP | Water-to-Air and Brine-to-Air | CFX041 |  | 40500 | 17.1 | 3.6 | 26000
4547869 | 2.08 | MIAMI HEAT PUMP | WBAHP | Water-to-Air and Brine-to-Air | HPX024 |  | 25000 | 17.1 | 3.6 | 16000
4547870 | 2.6 | MIAMI HEAT PUMP | WBAHP | Water-to-Air and Brine-to-Air | HPX031 |  | 31200 | 17.1 | 3.6 | 19500
4547871 | 2.96 | MIAMI HEAT PUMP | WBAHP | Water-to-Air and Brine-to-Air | HPX036 |  | 35500 | 17.1 | 3.6 | 25500
4547872 | 3.38 | MIAMI HEAT PUMP | WBAHP | Water-to-Air and Brine-to-Air | HPX041 |  | 40500 | 17.1 | 3.6 | 26000
4651339 | 2.03 | WaterFurnace | WBAHP | Water-to-Air and Brine-to-Air | USV/USH024**0*4 |  | 24400 | 17.5 | 3.8 | 17500
4651340 | 2.03 | WaterFurnace | WBAHP | Water-to-Air and Brine-to-Air | USV/USH024**2*4 |  | 24400 | 17.5 | 3.8 | 17500
4651341 | 2.03 | WaterFurnace | WBAHP | Water-to-Air and Brine-to-Air | USV/USH024**3*4 |  | 24400 | 17.5 | 3.8 | 17500
4651342 | 2.03 | WaterFurnace | WBAHP | Water-to-Air and Brine-to-Air | USV/USH024**4*4 |  | 24400 | 17.5 | 3.8 | 17500
4651403 | 2.42 | WaterFurnace | WBAHP | Water-to-Air and Brine-to-Air | USV/USH030**0*4 |  | 29000 | 18.3 | 3.8 | 22800
4651404 | 2.42 | WaterFurnace | WBAHP | Water-to-Air and Brine-to-Air | USV/USH030**2*4 |  | 29000 | 18.3 | 3.8 | 22800
4651405 | 2.42 | WaterFurnace | WBAHP | Water-to-Air and Brine-to-Air | USV/USH030**3*4 |  | 29000 | 18.3 | 3.8 | 22800
4651407 | 2.42 | WaterFurnace | WBAHP | Water-to-Air and Brine-to-Air | USV/USH030**4*4 |  | 29000 | 18.3 | 3.8 | 22800
4651417 | 2.88 | WaterFurnace | WBAHP | Water-to-Air and Brine-to-Air | USV/USH036**0*4 |  | 34500 | 17.3 | 3.6 | 26000
4651418 | 2.88 | WaterFurnace | WBAHP | Water-to-Air and Brine-to-Air | USV/USH036**2*4 |  | 34500 | 17.3 | 3.6 | 26000
202147073 | 4.75 | TETCO | WBAHP | Water-to-Air and Brine-to-Air | TZS060*****1 |  | 57000 | 17.5 | 3.6 | 46200
202147074 | 4.75 | TETCO | WBAHP | Water-to-Air and Brine-to-Air | TZS060*2***1 |  | 57000 | 17.5 | 3.6 | 46200
202147690 | 2.63 | GEOCOMFORT | WBAHP | Water-to-Air and Brine-to-Air | GZT030*A |  | 31500 | 17.5 | 3.7 | 23300
202147691 | 2.63 | HYDRON MODULE | WBAHP | Water-to-Air and Brine-to-Air | HZT030*A |  | 31500 | 17.5 | 3.7 | 23300
202147692 | 2.63 | TETCO | WBAHP | Water-to-Air and Brine-to-Air | TZT030*A |  | 31500 | 17.5 | 3.7 | 23300
202147693 | 4.06 | TETCO | WBAHP | Water-to-Air and Brine-to-Air | TZT048*A |  | 48700 | 17.3 | 3.6 | 36900
202147697 | 1.18 | GEOCOMFORT | WBAHP | Water-to-Air and Brine-to-Air | GZS015*A***1 |  | 14200 | 17.6 | 3.9 | 11200
202147698 | 1.18 | HYDRON MODULE | WBAHP | Water-to-Air and Brine-to-Air | HZS015*A***1 |  | 14200 | 17.6 | 3.9 | 11200
202147699 | 1.18 | TETCO | WBAHP | Water-to-Air and Brine-to-Air | TZS015*A***1 |  | 14200 | 17.6 | 3.9 | 11200
202147700 | 1.68 | GEOCOMFORT | WBAHP | Water-to-Air and Brine-to-Air | GZS018*A***1 |  | 20100 | 18.7 | 3.7 | 14100
202147701 | 1.68 | HYDRON MODULE | WBAHP | Water-to-Air and Brine-to-Air | HZS018*A***1 |  | 20100 | 18.7 | 3.7 | 14100
202147702 | 1.68 | TETCO | WBAHP | Water-to-Air and Brine-to-Air | TZS018*A***1 |  | 20100 | 18.7 | 3.7 | 14100
202147703 | 2.42 | GEOCOMFORT | WBAHP | Water-to-Air and Brine-to-Air | GZS030*3***1 |  | 29000 | 18.8 | 3.8 | 21700
202147704 | 2.42 | GEOCOMFORT | WBAHP | Water-to-Air and Brine-to-Air | GZS030*A***1 |  | 29000 | 18.8 | 3.8 | 21700
202147705 | 2.42 | HYDRON MODULE | WBAHP | Water-to-Air and Brine-to-Air | HZS030*3***1 |  | 29000 | 18.8 | 3.8 | 21700
202147706 | 2.42 | HYDRON MODULE | WBAHP | Water-to-Air and Brine-to-Air | HZS030*A***1 |  | 29000 | 18.8 | 3.8 | 21700
202147707 | 2.42 | TETCO | WBAHP | Water-to-Air and Brine-to-Air | TZS030*3***1 |  | 29000 | 18.8 | 3.8 | 21700
202147708 | 2.42 | TETCO | WBAHP | Water-to-Air and Brine-to-Air | TZS030*A***1 |  | 29000 | 18.8 | 3.8 | 21700
202147709 | 3.39 | GEOCOMFORT | WBAHP | Water-to-Air and Brine-to-Air | GZS042*3***1 |  | 40700 | 19.2 | 3.8 | 30200
202147710 | 3.39 | HYDRON MODULE | WBAHP | Water-to-Air and Brine-to-Air | HZS042*3***1 |  | 40700 | 19.2 | 3.8 | 30200
202147711 | 3.39 | TETCO | WBAHP | Water-to-Air and Brine-to-Air | TZS042*3***1 |  | 40700 | 19.2 | 3.8 | 30200
202147712 | 4.75 | GEOCOMFORT | WBAHP | Water-to-Air and Brine-to-Air | GZS060*3***1 |  | 57000 | 17.5 | 3.6 | 46200
202147713 | 4.75 | HYDRON MODULE | WBAHP | Water-to-Air and Brine-to-Air | HZS060*3***1 |  | 57000 | 17.5 | 3.6 | 46200
202147714 | 4.75 | TETCO | WBAHP | Water-to-Air and Brine-to-Air | TZS060*3***1 |  | 57000 | 17.5 | 3.6 | 46200
205288519 | 2.08 | BARD | WBAHP | Water-to-Air and Brine-to-Air | QW2S3DA |  | 25000 | 17.2 | 3.7 | 19800
205288520 | 2.08 | BARD | WBAHP | Water-to-Air and Brine-to-Air | QW2S3DB |  | 25000 | 17.2 | 3.7 | 19800
205288643 | 2.08 | BARD | WBAHP | Water-to-Air and Brine-to-Air | QW2S3DC |  | 25000 | 17.2 | 3.7 | 19800
213614501 | 1.3 | DAIKIN | WBAHP | Water-to-Air and Brine-to-Air | WSCH015A1*G/J*T |  | 15600 | 19 | 3.6 | 11900
213614502 | 1.3 | DAIKIN | WBAHP | Water-to-Air and Brine-to-Air | WSCH015A1*G/J*C |  | 15600 | 19 | 3.6 | 11900
213614506 | 1.29 | DAIKIN | WBAHP | Water-to-Air and Brine-to-Air | WSCH015J1*G/J*P |  | 15500 | 18 | 3.6 | 11900
213614507 | 1.29 | DAIKIN | WBAHP | Water-to-Air and Brine-to-Air | WSCH015J1*G/J*T |  | 15500 | 18.7 | 3.8 | 12000
213614508 | 1.29 | DAIKIN | WBAHP | Water-to-Air and Brine-to-Air | WSCH015J1*G/J*C |  | 15500 | 18.7 | 3.8 | 12000
213614585 | 1.3 | DAIKIN | WBAHP | Water-to-Air and Brine-to-Air | WSCH015E1*G/J*T |  | 15600 | 19 | 3.6 | 11900
213614586 | 1.3 | DAIKIN | WBAHP | Water-to-Air and Brine-to-Air | WSCH015E1*G/J*C |  | 15600 | 19 | 3.6 | 11900
215415926 | 5.22 | SKYMARK | WBAHP | Water-to-Air and Brine-to-Air | BE(L/R/B/P/D/N/T/K)060A |  | 62600 | 18.7 | 3.9 | 44300
215415927 | 6.23 | Johnson Controls | WBAHP | Water-to-Air and Brine-to-Air | BE(L/R/B/P/D/N/T/K)072A |  | 74700 | 18.4 | 3.8 | 54000
215415928 | 6.23 | SKYMARK | WBAHP | Water-to-Air and Brine-to-Air | BE(L/R/B/P/D/N/T/K)072A |  | 74700 | 18.4 | 3.8 | 54000
215415740 | 2.54 | Johnson Controls | WBAHP | Water-to-Air and Brine-to-Air | BC(L/R/B/P/T/K/F)030A*VB |  | 30500 | 17.3 | 3.6 | 23000
215415741 | 2.54 | SKYMARK | WBAHP | Water-to-Air and Brine-to-Air | BC(L/R/B/P/T/K/F)030A*VC |  | 30500 | 17.3 | 3.6 | 23000
215415744 | 3.03 | Johnson Controls | WBAHP | Water-to-Air and Brine-to-Air | BC(L/R/B/P/T/K/F)036A*VB |  | 36400 | 17.4 | 3.6 | 27900
215415745 | 3.03 | SKYMARK | WBAHP | Water-to-Air and Brine-to-Air | BC(L/R/B/P/T/K/F)036A*VC |  | 36400 | 17.4 | 3.6 | 27900
215415772 | 1.27 | Johnson Controls | WBAHP | Water-to-Air and Brine-to-Air | BC(L/R/B/P/T/K/F)015A*VB |  | 15200 | 17.3 | 3.6 | 10700
215415773 | 1.27 | SKYMARK | WBAHP | Water-to-Air and Brine-to-Air | BC(L/R/B/P/T/K/F)015A*VC |  | 15200 | 17.3 | 3.6 | 10700
215415776 | 1.62 | Johnson Controls | WBAHP | Water-to-Air and Brine-to-Air | BC(L/R/B/P/T/K/F)018A*VB |  | 19400 | 17.3 | 3.6 | 13800
215415777 | 1.62 | SKYMARK | WBAHP | Water-to-Air and Brine-to-Air | BC(L/R/B/P/T/K/F)018A*VC |  | 19400 | 17.3 | 3.6 | 13800
215415778 | 2.13 | Johnson Controls | WBAHP | Water-to-Air and Brine-to-Air | BR(L/R/B/P/T/K/F)024A*B |  | 25600 | 17.3 | 3.6 | 19000
215415779 | 2.13 | SKYMARK | WBAHP | Water-to-Air and Brine-to-Air | BR(L/R/B/P/T/K/F)024A*C |  | 25600 | 17.3 | 3.6 | 19000
215415780 | 2.15 | Johnson Controls | WBAHP | Water-to-Air and Brine-to-Air | BR(L/R/B/P/T/K/F)024A*VB |  | 25800 | 18 | 3.7 | 19000
215415781 | 2.15 | SKYMARK | WBAHP | Water-to-Air and Brine-to-Air | BR(L/R/B/P/T/K/F)024A*VC |  | 25800 | 18 | 3.7 | 19000
215415784 | 2.54 | Johnson Controls | WBAHP | Water-to-Air and Brine-to-Air | BR(L/R/B/P/T/K/F)030A*VB |  | 30500 | 17.3 | 3.6 | 23000
215415785 | 2.54 | SKYMARK | WBAHP | Water-to-Air and Brine-to-Air | BR(L/R/B/P/T/K/F)030A*VC |  | 30500 | 17.3 | 3.6 | 23000
215415788 | 3.03 | Johnson Controls | WBAHP | Water-to-Air and Brine-to-Air | BR(L/R/B/P/T/K/F)036A*VB |  | 36400 | 17.4 | 3.6 | 27900
215415789 | 3.03 | SKYMARK | WBAHP | Water-to-Air and Brine-to-Air | BR(L/R/B/P/T/K/F)036A*VC |  | 36400 | 17.4 | 3.6 | 27900
200083642 | 3.25 | COMFORT-AIRE | WBAHP | Water-to-Air and Brine-to-Air | HZV/H/D036B |  | 39000 | 20.3 | 4.4 | 29700
200083643 | 3.25 | CENTURY | WBAHP | Water-to-Air and Brine-to-Air | HZV/H/D036B |  | 39000 | 20.3 | 4.4 | 29700
200083644 | 2.17 | COMFORT-AIRE | WBAHP | Water-to-Air and Brine-to-Air | HZV/H/D024B |  | 26000 | 19.9 | 4.1 | 20200
200083645 | 2.17 | CENTURY | WBAHP | Water-to-Air and Brine-to-Air | HZV/H/D024B |  | 26000 | 19.9 | 4.1 | 20200
200083646 | 4.13 | COMFORT-AIRE | WBAHP | Water-to-Air and Brine-to-Air | HZV/H/D048B |  | 49600 | 19.3 | 4 | 36400
200083647 | 4.13 | CENTURY | WBAHP | Water-to-Air and Brine-to-Air | HZV/H/D048B |  | 49600 | 19.3 | 4 | 36400
200083648 | 5.52 | COMFORT-AIRE | WBAHP | Water-to-Air and Brine-to-Air | HZV/H/D060B |  | 66200 | 18.8 | 3.9 | 48700
200083649 | 5.52 | CENTURY | WBAHP | Water-to-Air and Brine-to-Air | HZV/H/D060B |  | 66200 | 18.8 | 3.9 | 48700
200083684 | 2.06 | COMFORT-AIRE | WBAHP-CB | Water-to-Air and Brine-to-Air | HZS024B | WDG024**A-*B | 24700 | 17.7 | 3.6 | 18800
200083685 | 2.06 | CENTURY | WBAHP-CB | Water-to-Air and Brine-to-Air | HZS024B | WDG024**A-*B | 24700 | 17.7 | 3.6 | 18800
200083686 | 2.15 | COMFORT-AIRE | WBAHP-CB | Water-to-Air and Brine-to-Air | HZS024B | WDG024**B-*B | 25800 | 18.3 | 3.8 | 18700
200083687 | 2.15 | CENTURY | WBAHP-CB | Water-to-Air and Brine-to-Air | HZS024B | WDG024**B-*B | 25800 | 18.3 | 3.8 | 18700
200083688 | 2 | COMFORT-AIRE | WBAHP-C | Water-to-Air and Brine-to-Air | HZS024B | MWG24*A-B | 24000 | 17.4 | 3.9 | 18800
200083689 | 2 | CENTURY | WBAHP-C | Water-to-Air and Brine-to-Air | HZS024B | MWG24*A-B | 24000 | 17.4 | 3.9 | 18800
200083690 | 2.17 | COMFORT-AIRE | WBAHP-C | Water-to-Air and Brine-to-Air | HZS024B | MWG24*C-B | 26000 | 18 | 3.8 | 18600
200083691 | 2.17 | CENTURY | WBAHP-C | Water-to-Air and Brine-to-Air | HZS024B | MWG24*C-B | 26000 | 18 | 3.8 | 18600
200083692 | 2 | COMFORT-AIRE | WBAHP-C | Water-to-Air and Brine-to-Air | HZS024B | MWG24*B-B | 24000 | 17.4 | 3.9 | 18800
200083693 | 2 | CENTURY | WBAHP-C | Water-to-Air and Brine-to-Air | HZS024B | MWG24*B-B | 24000 | 17.4 | 3.9 | 18800
200083694 | 3.17 | COMFORT-AIRE | WBAHP-C | Water-to-Air and Brine-to-Air | HZS036B | MWG36**-B | 38000 | 17.3 | 3.7 | 26600
200083695 | 3.17 | CENTURY | WBAHP-C | Water-to-Air and Brine-to-Air | HZS036B | MWG36**-B | 38000 | 17.3 | 3.7 | 26600
200083696 | 3.14 | COMFORT-AIRE | WBAHP-CB | Water-to-Air and Brine-to-Air | HZS036B | WDG036***-*B | 37700 | 17.8 | 3.8 | 26200
200083697 | 3.14 | CENTURY | WBAHP-CB | Water-to-Air and Brine-to-Air | HZS036B | WDG036***-*B | 37700 | 17.8 | 3.8 | 26200
208106954 | 5.46 | 5 SERIES GEO-READY | WBAHP | Water-to-Air and Brine-to-Air | NGV/NGH064*1*1 |  | 65500 | 19.3 | 3.8 | 47300
215399778 | 1.36 | DAIKIN | WBAHP | Water-to-Air and Brine-to-Air | WSMV015A1*G/J*C |  | 16300 | 21.12 | 3.64 | 11000
215399779 | 1.36 | DAIKIN | WBAHP | Water-to-Air and Brine-to-Air | WSMV015J1*G/J*C |  | 16300 | 21.12 | 3.64 | 11100
215399788 | 2.13 | DAIKIN | WBAHP | Water-to-Air and Brine-to-Air | WSMV024J1*G/J*P |  | 25500 | 19.07 | 3.62 | 18900
215399789 | 2.13 | DAIKIN | WBAHP | Water-to-Air and Brine-to-Air | WSMV024K3*G/J*P |  | 25500 | 19.07 | 3.62 | 18900
215399792 | 2.13 | DAIKIN | WBAHP | Water-to-Air and Brine-to-Air | WSMV024J1*G/J*T |  | 25600 | 20.39 | 3.77 | 18600
215399793 | 2.13 | DAIKIN | WBAHP | Water-to-Air and Brine-to-Air | WSMV024K3*G/J*T |  | 25600 | 20.39 | 3.77 | 18600
215399796 | 2.13 | DAIKIN | WBAHP | Water-to-Air and Brine-to-Air | WSMV024J1*G/J*C |  | 25600 | 20.39 | 3.77 | 18600
215399797 | 2.13 | DAIKIN | WBAHP | Water-to-Air and Brine-to-Air | WSMV024K3*G/J*C |  | 25600 | 20.39 | 3.77 | 18600
215399812 | 3.13 | DAIKIN | WBAHP | Water-to-Air and Brine-to-Air | WSMV036J1*G/J*P |  | 37600 | 18.26 | 3.6 | 28000
215399816 | 3.13 | DAIKIN | WBAHP | Water-to-Air and Brine-to-Air | WSMV036J1*G/J*T |  | 37500 | 18.76 | 3.72 | 28000
215399817 | 3.09 | DAIKIN | WBAHP | Water-to-Air and Brine-to-Air | WSMV036K3*G/J*T |  | 37100 | 19.16 | 3.72 | 27700
215399820 | 3.13 | DAIKIN | WBAHP | Water-to-Air and Brine-to-Air | WSMV036J1*G/J*C |  | 37500 | 18.76 | 3.72 | 28000
215399821 | 3.09 | DAIKIN | WBAHP | Water-to-Air and Brine-to-Air | WSMV036K3*G/J*C |  | 37100 | 19.16 | 3.72 | 27700
215399825 | 3.55 | DAIKIN | WBAHP | Water-to-Air and Brine-to-Air | WSMV042K3*G/J*T |  | 42600 | 19.67 | 3.63 | 29700
215399827 | 3.55 | DAIKIN | WBAHP | Water-to-Air and Brine-to-Air | WSMV042K3*G/J*C |  | 42600 | 19.67 | 3.63 | 29700
215399830 | 4.18 | DAIKIN | WBAHP | Water-to-Air and Brine-to-Air | WSMV048K3*G/J*P |  | 50200 | 18.61 | 3.64 | 37100
215399831 | 4.14 | DAIKIN | WBAHP | Water-to-Air and Brine-to-Air | WSMV048L3*G/J*P |  | 49700 | 18.61 | 3.64 | 36700
202132024 | 3.18 | NORTHERN HEAT PUMP | WBAHP | Water-to-Air and Brine-to-Air | N-D/H/V-A-038-* |  | 38100 | 17.47 | 3.66 | 32700
202132025 | 4.38 | NORTHERN HEAT PUMP | WBAHP | Water-to-Air and Brine-to-Air | N-D/H/V-A-050-* |  | 52600 | 17.1 | 3.6 | 45200
202132026 | 5.15 | NORTHERN HEAT PUMP | WBAHP | Water-to-Air and Brine-to-Air | N-D/H/V-A-060-* |  | 61800 | 17.1 | 3.6 | 50700
202146863 | 2.63 | GEOCOMFORT | WBAHP | Water-to-Air and Brine-to-Air | GZT030 |  | 31500 | 17.5 | 3.7 | 23300
202146864 | 2.63 | GEOCOMFORT | WBAHP | Water-to-Air and Brine-to-Air | GZT030*2 |  | 31500 | 17.5 | 3.7 | 23300
202146865 | 2.63 | GEOCOMFORT | WBAHP | Water-to-Air and Brine-to-Air | GZT030*3 |  | 31500 | 17.5 | 3.7 | 23300
202146866 | 2.63 | HYDRON MODULE | WBAHP | Water-to-Air and Brine-to-Air | HZT030 |  | 31500 | 17.5 | 3.7 | 23300
202146867 | 2.63 | HYDRON MODULE | WBAHP | Water-to-Air and Brine-to-Air | HZT030*2 |  | 31500 | 17.5 | 3.7 | 23300
202146868 | 2.63 | HYDRON MODULE | WBAHP | Water-to-Air and Brine-to-Air | HZT030*3 |  | 31500 | 17.5 | 3.7 | 23300
202146869 | 2.63 | TETCO | WBAHP | Water-to-Air and Brine-to-Air | TZT030 |  | 31500 | 17.5 | 3.7 | 23300
202146870 | 2.63 | TETCO | WBAHP | Water-to-Air and Brine-to-Air | TZT030*2 |  | 31500 | 17.5 | 3.7 | 23300
202146871 | 2.63 | TETCO | WBAHP | Water-to-Air and Brine-to-Air | TZT030*3 |  | 31500 | 17.5 | 3.7 | 23300
203238919 | 2.22 | BOSCH-GEO | WBAHP | Water-to-Air and Brine-to-Air | SM024-1VT/CFN-*****A |  | 26600 | 18.2 | 3.7 | 18000
203238923 | 2.22 | BOSCH-GEO | WBAHP | Water-to-Air and Brine-to-Air | SM024-1HZC-*****A |  | 26600 | 19.9 | 3.7 | 18000
203238926 | 2.22 | BOSCH-GEO | WBAHP | Water-to-Air and Brine-to-Air | SM024-1HZN-*****A |  | 26600 | 18.3 | 3.7 | 18000
203253412 | 3.38 | BOSCH | WBAHP | Water-to-Air and Brine-to-Air | BP042-1HZ*******B |  | 40600 | 19.5 | 4 | 26800
203253413 | 2.22 | BOSCH | WBAHP | Water-to-Air and Brine-to-Air | SM024-1HZC-*****A |  | 26600 | 19.9 | 3.7 | 18000
203253414 | 2.22 | BOSCH | WBAHP | Water-to-Air and Brine-to-Air | SM024-1HZC-*****C |  | 26600 | 19.9 | 3.7 | 18000
203253415 | 2.22 | BOSCH | WBAHP | Water-to-Air and Brine-to-Air | SM024-1HZN-*****A |  | 26600 | 18.3 | 3.7 | 18000
203253416 | 2.22 | BOSCH | WBAHP | Water-to-Air and Brine-to-Air | SM024-1HZN-*****C |  | 26600 | 18.3 | 3.7 | 18000
203254061 | 5.96 | BOSCH-GEO | WBAHP | Water-to-Air and Brine-to-Air | SM070-1VT*-*****C |  | 71500 | 17.3 | 3.7 | 56000
203254465 | 5.96 | BOSCH | WBAHP | Water-to-Air and Brine-to-Air | SM070-1VT*******C |  | 71500 | 17.3 | 3.7 | 56000
203254606 | 3.38 | CARRIER | WBAHP | Water-to-Air and Brine-to-Air | GB042H******1**1 |  | 40600 | 19.5 | 4 | 26800
203254607 | 3.38 | BRYANT | WBAHP | Water-to-Air and Brine-to-Air | GB042H******1**1 |  | 40600 | 19.5 | 4 | 26800
203254608 | 3.38 | ARCOAIRE | WBAHP | Water-to-Air and Brine-to-Air | HB042H******1**1 |  | 40600 | 19.5 | 4 | 26800
203254609 | 3.38 | HEIL | WBAHP | Water-to-Air and Brine-to-Air | HB042H******1**1 |  | 40600 | 19.5 | 4 | 26800
203254610 | 3.38 | KEEPRITE | WBAHP | Water-to-Air and Brine-to-Air | HB042H******1**1 |  | 40600 | 19.5 | 4 | 26800
203254611 | 3.38 | TEMPSTAR | WBAHP | Water-to-Air and Brine-to-Air | HB042H******1**1 |  | 40600 | 19.5 | 4 | 26800
203254612 | 3.38 | COMFORTMAKER | WBAHP | Water-to-Air and Brine-to-Air | HB042H******1**1 |  | 40600 | 19.5 | 4 | 26800
203254614 | 3.38 | DAY & NIGHT | WBAHP | Water-to-Air and Brine-to-Air | HB042H******1**1 |  | 40600 | 19.5 | 4 | 26800
203254620 | 2.22 | BRYANT | WBAHP | Water-to-Air and Brine-to-Air | GC024V/C**N***1*X1 |  | 26600 | 18.2 | 3.7 | 18000
203254624 | 2.22 | BRYANT | WBAHP | Water-to-Air and Brine-to-Air | GC024H**C***1*X1 |  | 26600 | 19.9 | 3.7 | 18000
203254626 | 2.22 | BRYANT | WBAHP | Water-to-Air and Brine-to-Air | GC024H**N***1*X1 |  | 26600 | 18.3 | 3.7 | 18000
203254744 | 2.22 | CARRIER | WBAHP | Water-to-Air and Brine-to-Air | GC024V/C**N***1**1 |  | 26600 | 18.2 | 3.7 | 18000
203254748 | 2.22 | CARRIER | WBAHP | Water-to-Air and Brine-to-Air | GC024H**C***1**1 |  | 26600 | 19.9 | 3.7 | 18000
203254752 | 2.22 | CARRIER | WBAHP | Water-to-Air and Brine-to-Air | GC024H**N***1**1 |  | 26600 | 18.3 | 3.7 | 18000
203260718 | 2.22 | BOSCH-GEO | WBAHP | Water-to-Air and Brine-to-Air | SM024-1VT/CFC******A |  | 26600 | 18.9 | 3.7 | 18000
203260866 | 2.22 | CARRIER | WBAHP | Water-to-Air and Brine-to-Air | GC024V/C**C***1**1 + UI |  | 26600 | 18.9 | 3.7 | 18000
203260867 | 2.22 | BRYANT | WBAHP | Water-to-Air and Brine-to-Air | GC024V/C**C***1*X1 + UI |  | 26600 | 18.9 | 3.7 | 18000
207335337 | 5.71 | GEOSTAR | WBAHP | Water-to-Air and Brine-to-Air | 111J072**1*1 |  | 68500 | 17.1 | 3.7 | 54500
207335338 | 3 | GEOSTAR | WBAHP | Water-to-Air and Brine-to-Air | 111K038**1*(1,2)* |  | 36000 | 18.7 | 3.9 | 27400
207335397 | 2.2 | GeoSmart Energy | WBAHP | Water-to-Air and Brine-to-Air | GT026**1*(1,4)*J |  | 26400 | 19.6 | 4 | 19500
207335398 | 3.18 | GeoSmart Energy | WBAHP | Water-to-Air and Brine-to-Air | GT038**1*(1,2,4)*K |  | 38200 | 19.7 | 4.2 | 28500
207335399 | 4.23 | GeoSmart Energy | WBAHP | Water-to-Air and Brine-to-Air | GT049**1*(1,2,4)*K |  | 50800 | 19.3 | 4 | 38200
207335400 | 5.46 | GeoSmart Energy | WBAHP | Water-to-Air and Brine-to-Air | GT064**1*(1,4)*K |  | 65500 | 19.3 | 3.8 | 47300
207335401 | 6.15 | GeoSmart Energy | WBAHP | Water-to-Air and Brine-to-Air | GT072**1*(1,4)*J |  | 73800 | 18.2 | 3.7 | 55400
207335403 | 1.54 | GeoSmart Energy | WBAHP | Water-to-Air and Brine-to-Air | GS018**1*(1,4)*J |  | 18500 | 18.3 | 3.8 | 14500
207335406 | 1.6 | GeoSmart Energy | WBAHP | Water-to-Air and Brine-to-Air | GS022**1*(1,4)*J |  | 19200 | 18.7 | 4 | 15000
207335407 | 2.33 | GeoSmart Energy | WBAHP | Water-to-Air and Brine-to-Air | GS030**1*(0,3)*J |  | 27900 | 21.1 | 3.7 | 20300
207335408 | 2.34 | GeoSmart Energy | WBAHP | Water-to-Air and Brine-to-Air | GS030**1*(1,4)*J |  | 28100 | 22 | 3.9 | 20500
207335409 | 2.81 | GeoSmart Energy | WBAHP | Water-to-Air and Brine-to-Air | GS036**1*(0,3)*K |  | 33700 | 22 | 4.2 | 24400
207335410 | 2.74 | GeoSmart Energy | WBAHP | Water-to-Air and Brine-to-Air | GS036**1*(1,2,4)*K |  | 32900 | 19.2 | 3.8 | 24400
8735903 | 3.7 | GEOCOMFORT | WBAHP | Water-to-Air and Brine-to-Air | GVS042*****1 |  | 44400 | 21.2 | 4.1 | 31100
8735904 | 3.7 | HYDRON MODULE | WBAHP | Water-to-Air and Brine-to-Air | HVS042*****1 |  | 44400 | 21.2 | 4.1 | 31100
8735905 | 3.7 | TETCO | WBAHP | Water-to-Air and Brine-to-Air | TVS042*****1 |  | 44400 | 21.2 | 4.1 | 31100
8735906 | 3.7 | GEOCOMFORT | WBAHP | Water-to-Air and Brine-to-Air | GVS042*2***1 |  | 44400 | 21.2 | 4.1 | 31100
8735907 | 3.7 | HYDRON MODULE | WBAHP | Water-to-Air and Brine-to-Air | HVS042*2***1 |  | 44400 | 21.2 | 4.1 | 31100
8735908 | 3.7 | TETCO | WBAHP | Water-to-Air and Brine-to-Air | TVS042*2***1 |  | 44400 | 21.2 | 4.1 | 31100
8735909 | 3.7 | GEOCOMFORT | WBAHP | Water-to-Air and Brine-to-Air | GVS042*3***1 |  | 44400 | 21.2 | 4.1 | 31100
8735910 | 3.7 | HYDRON MODULE | WBAHP | Water-to-Air and Brine-to-Air | HVS042*3***1 |  | 44400 | 21.2 | 4.1 | 31100
8735911 | 3.7 | TETCO | WBAHP | Water-to-Air and Brine-to-Air | TVS042*3***1 |  | 44400 | 21.2 | 4.1 | 31100
8737970 | 5.13 | GEOCOMFORT | WBAHP | Water-to-Air and Brine-to-Air | GVS060*****1 |  | 61500 | 18.2 | 3.8 | 46300
8737971 | 5.13 | HYDRON MODULE | WBAHP | Water-to-Air and Brine-to-Air | HVS060*****1 |  | 61500 | 18.2 | 3.8 | 46300
8737972 | 5.13 | TETCO | WBAHP | Water-to-Air and Brine-to-Air | TVS060*****1 |  | 61500 | 18.2 | 3.8 | 46300
8737973 | 5.13 | GEOCOMFORT | WBAHP | Water-to-Air and Brine-to-Air | GVS060*2***1 |  | 61500 | 18.2 | 3.8 | 46300
8737974 | 5.13 | HYDRON MODULE | WBAHP | Water-to-Air and Brine-to-Air | HVS060*2***1 |  | 61500 | 18.2 | 3.8 | 46300
8737975 | 5.13 | TETCO | WBAHP | Water-to-Air and Brine-to-Air | TVS060*2***1 |  | 61500 | 18.2 | 3.8 | 46300
203265288 | 4.28 | BOSCH-GEO | WBAHP | Water-to-Air and Brine-to-Air | SM048-1VT/CFC-*****A |  | 51300 | 18.15 | 3.9 | 36900
203265289 | 4.28 | BOSCH-GEO | WBAHP | Water-to-Air and Brine-to-Air | SM048-1VT/CFN-*****A |  | 51300 | 17.7 | 3.6 | 36900
203265290 | 4.28 | BOSCH-GEO | WBAHP | Water-to-Air and Brine-to-Air | SM048-1HZC-*****A |  | 51300 | 18.75 | 4.1 | 36900
203265291 | 4.28 | BOSCH-GEO | WBAHP | Water-to-Air and Brine-to-Air | SM048-1HZN-*****A |  | 51300 | 18 | 4.1 | 36900
203265529 | 4.28 | BOSCH | WBAHP | Water-to-Air and Brine-to-Air | SM048-1HZC-*****A |  | 51300 | 18.75 | 4.1 | 36900
203265533 | 4.28 | BOSCH | WBAHP | Water-to-Air and Brine-to-Air | SM048-1HZC-*****C |  | 51300 | 18.75 | 4.1 | 36900
203265538 | 4.28 | BOSCH | WBAHP | Water-to-Air and Brine-to-Air | SM048-1HZN-*****A |  | 51300 | 18 | 4.1 | 36900
203265540 | 4.28 | BOSCH | WBAHP | Water-to-Air and Brine-to-Air | SM048-1HZN-*****C |  | 51300 | 18 | 4.1 | 36900
203265973 | 4.28 | CARRIER | WBAHP | Water-to-Air and Brine-to-Air | GC048V/C**C***1**1 |  | 51300 | 18.15 | 3.9 | 36900
203265976 | 4.28 | BRYANT | WBAHP | Water-to-Air and Brine-to-Air | GC048V/C**C***1*X1 |  | 51300 | 18.15 | 3.9 | 36900
203265980 | 4.28 | CARRIER | WBAHP | Water-to-Air and Brine-to-Air | GC048V/C**N***1**1 |  | 51300 | 17.7 | 3.6 | 36900
203265983 | 4.28 | BRYANT | WBAHP | Water-to-Air and Brine-to-Air | GC048V/C**N***1*X1 |  | 51300 | 17.7 | 3.6 | 36900
203265987 | 4.28 | CARRIER | WBAHP | Water-to-Air and Brine-to-Air | GC048H**C***1**1 |  | 51300 | 18.75 | 4.1 | 36900
203265989 | 4.28 | BRYANT | WBAHP | Water-to-Air and Brine-to-Air | GC048H**C***1*X1 |  | 51300 | 18.75 | 4.1 | 36900
203265990 | 4.28 | CARRIER | WBAHP | Water-to-Air and Brine-to-Air | GC048H**N***1**1 |  | 51300 | 18 | 4.1 | 36900
203265991 | 4.28 | BRYANT | WBAHP | Water-to-Air and Brine-to-Air | GC048H**N***1*X1 |  | 51300 | 18 | 4.1 | 36900
203268807 | 5.43 | BOSCH | WBAHP | Water-to-Air and Brine-to-Air | SM060-1HZ*******C |  | 65100 | 17.6 | 3.7 | 45500
203303751 | 3.9 | BOSCH-GEO | WBAHP | Water-to-Air and Brine-to-Air | BP048-1HZ*******B |  | 46800 | 17.8 | 3.7 | 33400
203303774 | 3.9 | BOSCH | WBAHP | Water-to-Air and Brine-to-Air | BP048-1HZ*******B |  | 46800 | 17.8 | 3.7 | 33400
203303777 | 3.9 | CARRIER | WBAHP | Water-to-Air and Brine-to-Air | GB048H******1**1 |  | 46800 | 17.8 | 3.7 | 33400
203303778 | 3.9 | BRYANT | WBAHP | Water-to-Air and Brine-to-Air | GB048H******1**1 |  | 46800 | 17.8 | 3.7 | 33400
203303779 | 3.9 | HEIL | WBAHP | Water-to-Air and Brine-to-Air | HB048H******1**1 |  | 46800 | 17.8 | 3.7 | 33400
203303780 | 3.9 | ARCOAIRE | WBAHP | Water-to-Air and Brine-to-Air | HB048H******1**1 |  | 46800 | 17.8 | 3.7 | 33400
203303781 | 3.9 | KEEPRITE | WBAHP | Water-to-Air and Brine-to-Air | HB048H******1**1 |  | 46800 | 17.8 | 3.7 | 33400
203303782 | 3.9 | TEMPSTAR | WBAHP | Water-to-Air and Brine-to-Air | HB048H******1**1 |  | 46800 | 17.8 | 3.7 | 33400
203303783 | 3.9 | COMFORTMAKER | WBAHP | Water-to-Air and Brine-to-Air | HB048H******1**1 |  | 46800 | 17.8 | 3.7 | 33400
203303784 | 3.9 | DAY & NIGHT | WBAHP | Water-to-Air and Brine-to-Air | HB048H******1**1 |  | 46800 | 17.8 | 3.7 | 33400
202084059 | 2.2 | GEOCOMFORT | WBAHP | Water-to-Air and Brine-to-Air | GZT024*2 |  | 26400 | 18.3 | 3.9 | 18300
202084060 | 2.2 | HYDRON MODULE | WBAHP | Water-to-Air and Brine-to-Air | HZT024 |  | 26400 | 18.3 | 3.9 | 18300
202084061 | 2.2 | HYDRON MODULE | WBAHP | Water-to-Air and Brine-to-Air | HZT024*2 |  | 26400 | 18.3 | 3.9 | 18300
202084062 | 2.2 | TETCO | WBAHP | Water-to-Air and Brine-to-Air | TZT024 |  | 26400 | 18.3 | 3.9 | 18300
202084063 | 2.2 | TETCO | WBAHP | Water-to-Air and Brine-to-Air | TZT024*2 |  | 26400 | 18.3 | 3.9 | 18300
205767473 | 2.17 | ClimateMaster | WBAHP | Water-to-Air and Brine-to-Air | TEV/H/D026B |  | 26000 | 19.9 | 4.1 | 20200
205767474 | 3.25 | ClimateMaster | WBAHP | Water-to-Air and Brine-to-Air | TEV/H/D038B |  | 39000 | 20.3 | 4.4 | 29700
205767475 | 4.13 | ClimateMaster | WBAHP | Water-to-Air and Brine-to-Air | TEV/H/D049B |  | 49600 | 19.3 | 4 | 36400
205767476 | 5.52 | ClimateMaster | WBAHP | Water-to-Air and Brine-to-Air | TEV/H/D064B |  | 66200 | 18.8 | 3.9 | 48700
205767489 | 1.63 | ClimateMaster | WBAHP | Water-to-Air and Brine-to-Air | TSH/V/D018B |  | 19500 | 18.4 | 3.6 | 14500
205767490 | 1.68 | ClimateMaster | WBAHP | Water-to-Air and Brine-to-Air | TSH/V/D018B*K |  | 20200 | 19.4 | 3.9 | 14500
213710596 | 0.63 | DAIKIN | WBAHP | Water-to-Air and Brine-to-Air | WSSH007A1*H*T |  | 7500 | 22.3 | 3.7 | 5200
213710598 | 0.63 | DAIKIN | WBAHP | Water-to-Air and Brine-to-Air | WSSH007E1*H*T |  | 7500 | 22.3 | 3.7 | 5200
213710600 | 0.63 | DAIKIN | WBAHP | Water-to-Air and Brine-to-Air | WSSH007J1*H*T |  | 7500 | 22.3 | 3.7 | 5200
213710604 | 0.79 | DAIKIN | WBAHP | Water-to-Air and Brine-to-Air | WSSH009A1*H*T |  | 9500 | 21 | 4.8 | 7000
213710605 | 0.79 | DAIKIN | WBAHP | Water-to-Air and Brine-to-Air | WSSH009E1*H*T |  | 9500 | 21 | 4.8 | 7000
213710608 | 0.79 | DAIKIN | WBAHP | Water-to-Air and Brine-to-Air | WSSH009J1*H*T |  | 9500 | 20 | 4.4 | 7000
213710611 | 1.02 | DAIKIN | WBAHP | Water-to-Air and Brine-to-Air | WSSH012A1*H*T |  | 12200 | 20.1 | 3.9 | 9100
213710613 | 1 | DAIKIN | WBAHP | Water-to-Air and Brine-to-Air | WSSH012E1*H*T |  | 12000 | 20.3 | 3.9 | 9100
213710616 | 1.02 | DAIKIN | WBAHP | Water-to-Air and Brine-to-Air | WSSH012J1*H*T |  | 12200 | 19 | 3.8 | 9100
213710620 | 1.43 | DAIKIN | WBAHP | Water-to-Air and Brine-to-Air | WSSH015A1*H*T |  | 17100 | 23.7 | 3.9 | 11000
213710622 | 1.43 | DAIKIN | WBAHP | Water-to-Air and Brine-to-Air | WSSH015A1*H*C |  | 17100 | 23.7 | 3.9 | 11000
213710624 | 1.43 | DAIKIN | WBAHP | Water-to-Air and Brine-to-Air | WSSH015E1*H*T |  | 17100 | 23.69 | 3.9 | 11000
213710625 | 1.43 | DAIKIN | WBAHP | Water-to-Air and Brine-to-Air | WSSH015E1*H*C |  | 17100 | 23.69 | 3.9 | 11000
213710629 | 1.42 | DAIKIN | WBAHP | Water-to-Air and Brine-to-Air | WSSH015J1*H*T |  | 17000 | 22 | 3.9 | 10900
213710630 | 1.42 | DAIKIN | WBAHP | Water-to-Air and Brine-to-Air | WSSH015J1*H*C |  | 17000 | 22 | 3.9 | 10900
213710633 | 1.73 | DAIKIN | WBAHP | Water-to-Air and Brine-to-Air | WSSH019E1*H*T |  | 20700 | 21.1 | 3.8 | 14100
213710634 | 1.73 | DAIKIN | WBAHP | Water-to-Air and Brine-to-Air | WSSH019E1*H*C |  | 20700 | 21.1 | 3.8 | 14100
213710638 | 1.73 | DAIKIN | WBAHP | Water-to-Air and Brine-to-Air | WSSH019J1*H*T |  | 20700 | 21.1 | 3.8 | 14100
213710639 | 1.73 | DAIKIN | WBAHP | Water-to-Air and Brine-to-Air | WSSH019J1*H*C |  | 20700 | 21.1 | 3.8 | 14100
213710641 | 2.14 | DAIKIN | WBAHP | Water-to-Air and Brine-to-Air | WSSH024E1*H*T |  | 25700 | 21.7 | 4 | 16900
213710643 | 2.14 | DAIKIN | WBAHP | Water-to-Air and Brine-to-Air | WSSH024E1*H*C |  | 25700 | 21.7 | 4 | 16900
213710645 | 2.55 | DAIKIN | WBAHP | Water-to-Air and Brine-to-Air | WSSH030E1*H*T |  | 30600 | 22.5 | 4.2 | 21200
206422417 | 1.23 | CENTURY | WBAHP | Water-to-Air and Brine-to-Air | HBH/V015*W/K |  | 14800 | 18 | 3.6 | 11000
206422418 | 1.23 | COMFORT-AIRE | WBAHP | Water-to-Air and Brine-to-Air | HBH/V015*W/K |  | 14800 | 18 | 3.6 | 11000
206422419 | 1.63 | CENTURY | WBAHP | Water-to-Air and Brine-to-Air | HBH/V018*W/K |  | 19500 | 17.1 | 3.7 | 14100
206422420 | 1.63 | COMFORT-AIRE | WBAHP | Water-to-Air and Brine-to-Air | HBH/V018*W/K |  | 19500 | 17.1 | 3.7 | 14100
206438721 | 1.05 | BOSCH | WBAHP | Water-to-Air and Brine-to-Air | EP012-0HZC-*****B |  | 12600 | 17.5 | 3.6 | 9300
206438723 | 1.05 | BOSCH | WBAHP | Water-to-Air and Brine-to-Air | EP012-0VTC-*****B |  | 12600 | 17.5 | 3.6 | 9300
206438725 | 1.05 | BOSCH | WBAHP | Water-to-Air and Brine-to-Air | EP012-1HZC-*****B |  | 12600 | 17.5 | 3.6 | 9300
206438727 | 1.05 | BOSCH | WBAHP | Water-to-Air and Brine-to-Air | EP012-1VTC-*****B |  | 12600 | 17.5 | 3.6 | 9300
206438729 | 1.05 | BOSCH | WBAHP | Water-to-Air and Brine-to-Air | EP012-2HZC-*****B |  | 12600 | 17.5 | 3.6 | 9300
206438731 | 1.05 | BOSCH | WBAHP | Water-to-Air and Brine-to-Air | EP012-2VTC-*****B |  | 12600 | 17.5 | 3.6 | 9300
206438733 | 1.35 | BOSCH | WBAHP | Water-to-Air and Brine-to-Air | EP015-2HZ/VT*-*****B |  | 16200 | 19.8 | 3.63 | 11000
206438734 | 2.38 | BOSCH | WBAHP | Water-to-Air and Brine-to-Air | EP030-1HZ/VT*-*****B |  | 28500 | 19.4 | 3.95 | 20300
202330572 | 5.73 | AAON, Inc. | WBAHP | Water-to-Air and Brine-to-Air | M2-006-4-H-BCBC-V0-10-000-A |  | 68700 | 17.3 | 3.6 | 43100
202330573 | 0.53 | AAON, Inc. | WBAHP | Water-to-Air and Brine-to-Air | WH-006-B-H-ACAC-C0-10-200-A |  | 6400 | 17.2 | 3.6 | 4600
202330574 | 0.53 | AAON, Inc. | WBAHP | Water-to-Air and Brine-to-Air | WH-006-1-H-ACAC-C0-10-200-A |  | 6400 | 17.2 | 3.6 | 4600
202330575 | 0.53 | AAON, Inc. | WBAHP | Water-to-Air and Brine-to-Air | WH-006-A-H-ACAC-C0-10-200-A |  | 6400 | 17.2 | 3.6 | 4600
202330576 | 0.53 | AAON, Inc. | WBAHP | Water-to-Air and Brine-to-Air | WV-006-B-H-ACAC-C0-10-200-A |  | 6300 | 18.2 | 4.1 | 5200
202330577 | 0.53 | AAON, Inc. | WBAHP | Water-to-Air and Brine-to-Air | WV-006-1-H-ACAC-C0-10-200-A |  | 6300 | 18.2 | 4.1 | 5200
202330578 | 0.53 | AAON, Inc. | WBAHP | Water-to-Air and Brine-to-Air | WV-006-A-H-ACAC-C0-10-200-A |  | 6300 | 18.2 | 4.1 | 5200
202330738 | 2.08 | WHALEN | WBAHP | Water-to-Air and Brine-to-Air | CASH*024AB**A**(D,E) |  | 25000 | 18.5 | 3.7 | 17000
202330739 | 2.08 | WHALEN | WBAHP | Water-to-Air and Brine-to-Air | CASV*024AB**A**(D,E) |  | 25000 | 18.5 | 3.7 | 17000
202330740 | 2.08 | WHALEN | WBAHP | Water-to-Air and Brine-to-Air | CASH*024AD**A**(D,E) |  | 25000 | 18.5 | 3.7 | 17000
202330741 | 2.08 | WHALEN | WBAHP | Water-to-Air and Brine-to-Air | CASV*024AD**A**(D,E) |  | 25000 | 18.5 | 3.7 | 17000
202330742 | 2.5 | WHALEN | WBAHP | Water-to-Air and Brine-to-Air | CASH*030AB**A**(D,E) |  | 30000 | 17.5 | 3.6 | 23000
202330743 | 2.5 | WHALEN | WBAHP | Water-to-Air and Brine-to-Air | CASV*030AB**A**(D,E) |  | 30000 | 17.5 | 3.6 | 23000
202330744 | 2.5 | WHALEN | WBAHP | Water-to-Air and Brine-to-Air | CASH*030AD**A**(D,E) |  | 30000 | 17.5 | 3.6 | 23000
202330745 | 2.5 | WHALEN | WBAHP | Water-to-Air and Brine-to-Air | CASV*030AD**A**(D,E) |  | 30000 | 17.5 | 3.6 | 23000
202330746 | 3 | WHALEN | WBAHP | Water-to-Air and Brine-to-Air | CASH*036AB**A**(D,E) |  | 36000 | 19 | 3.6 | 28000
202330747 | 3 | WHALEN | WBAHP | Water-to-Air and Brine-to-Air | CASV*036AB**A**(D,E) |  | 36000 | 19 | 3.6 | 28000
202330748 | 3 | WHALEN | WBAHP | Water-to-Air and Brine-to-Air | CASH*036AD**A**(D,E) |  | 36000 | 19 | 3.6 | 28000
202330749 | 3 | WHALEN | WBAHP | Water-to-Air and Brine-to-Air | CASV*036AD**A**(D,E) |  | 36000 | 19 | 3.6 | 28000
202330763 | 2.08 | WHALEN | WBAHP | Water-to-Air and Brine-to-Air | CASH*024AJ**A**(D,E) |  | 25000 | 18.5 | 3.7 | 17000
202330764 | 2.08 | WHALEN | WBAHP | Water-to-Air and Brine-to-Air | CASV*024AJ**A**(D,E) |  | 25000 | 18.5 | 3.7 | 17000
202330765 | 2.08 | WHALEN | WBAHP | Water-to-Air and Brine-to-Air | CASH*024AM**A**(D,E) |  | 25000 | 18.5 | 3.7 | 17000
202330766 | 2.08 | WHALEN | WBAHP | Water-to-Air and Brine-to-Air | CASV*024AM**A**(D,E) |  | 25000 | 18.5 | 3.7 | 17000
202330767 | 2.5 | WHALEN | WBAHP | Water-to-Air and Brine-to-Air | CASH*030AJ**A**(D,E) |  | 30000 | 17.5 | 3.6 | 23000
202330768 | 2.5 | WHALEN | WBAHP | Water-to-Air and Brine-to-Air | CASV*030AJ**A**(D,E) |  | 30000 | 17.5 | 3.6 | 23000
202330769 | 2.5 | WHALEN | WBAHP | Water-to-Air and Brine-to-Air | CASH*030AM**A**(D,E) |  | 30000 | 17.5 | 3.6 | 23000
202330770 | 2.5 | WHALEN | WBAHP | Water-to-Air and Brine-to-Air | CASV*030AM**A**(D,E) |  | 30000 | 17.5 | 3.6 | 23000
202330771 | 3 | WHALEN | WBAHP | Water-to-Air and Brine-to-Air | CASH*036AJ**A**(D,E) |  | 36000 | 19 | 3.6 | 28000
202330772 | 3 | WHALEN | WBAHP | Water-to-Air and Brine-to-Air | CASV*036AJ**A**(D,E) |  | 36000 | 19 | 3.6 | 28000
202330773 | 3 | WHALEN | WBAHP | Water-to-Air and Brine-to-Air | CASH*036AM**A**(D,E) |  | 36000 | 19 | 3.6 | 28000
202330774 | 3 | WHALEN | WBAHP | Water-to-Air and Brine-to-Air | CASV*036AM**A**(D,E) |  | 36000 | 19 | 3.6 | 28000
213502579 | 4.08 | DAIKIN | WBAHP | Water-to-Air and Brine-to-Air | WSCH048E1*G/J*P |  | 48900 | 18.13 | 3.69 | 37600
213502580 | 4.08 | DAIKIN | WBAHP | Water-to-Air and Brine-to-Air | WSCH048E1*G/J*T |  | 48900 | 18.68 | 3.8 | 37500
213502581 | 4.08 | DAIKIN | WBAHP | Water-to-Air and Brine-to-Air | WSCH048E1*G/J*C |  | 48900 | 18.68 | 3.8 | 37500
215415872 | 1.27 | CENTURY | WBAHP | Water-to-Air and Brine-to-Air | MC(L/R/B/P/T/K/F)015A*V |  | 15200 | 17.3 | 3.6 | 10700
215415873 | 1.27 | COMFORT-AIRE | WBAHP | Water-to-Air and Brine-to-Air | MC(L/R/B/P/T/K/F)015A*V |  | 15200 | 17.3 | 3.6 | 10700
215415876 | 1.62 | CENTURY | WBAHP | Water-to-Air and Brine-to-Air | MC(L/R/B/P/T/K/F)018A*V |  | 19400 | 17.3 | 3.6 | 13800
215415877 | 1.62 | COMFORT-AIRE | WBAHP | Water-to-Air and Brine-to-Air | MC(L/R/B/P/T/K/F)018A*V |  | 19400 | 17.3 | 3.6 | 13800
215415878 | 2.08 | CENTURY | WBAHP | Water-to-Air and Brine-to-Air | MZ(L/R/B/P/T/K)024A |  | 25000 | 18 | 3.9 | 18400
215415879 | 2.08 | COMFORT-AIRE | WBAHP | Water-to-Air and Brine-to-Air | MZ(L/R/B/P/T/K)024A |  | 25000 | 18 | 3.9 | 18400
215415886 | 4.08 | CENTURY | WBAHP | Water-to-Air and Brine-to-Air | MZ(L/R/B/P/T/K)048A |  | 49000 | 17.7 | 3.7 | 36000
215415887 | 4.08 | COMFORT-AIRE | WBAHP | Water-to-Air and Brine-to-Air | MZ(L/R/B/P/T/K)048A |  | 49000 | 17.7 | 3.7 | 36000
215415888 | 5.13 | CENTURY | WBAHP | Water-to-Air and Brine-to-Air | MZ(L/R/B/P/T/K)060A |  | 61500 | 17.8 | 3.7 | 44600
215415889 | 5.13 | COMFORT-AIRE | WBAHP | Water-to-Air and Brine-to-Air | MZ(L/R/B/P/T/K)060A |  | 61500 | 17.8 | 3.7 | 44600
215415909 | 2.19 | CENTURY | WBAHP | Water-to-Air and Brine-to-Air | ME(L/R/B/P/D/N/T/K)024A |  | 26300 | 19.9 | 4.1 | 17800
215415910 | 2.19 | COMFORT-AIRE | WBAHP | Water-to-Air and Brine-to-Air | ME(L/R/B/P/D/N/T/K)024A |  | 26300 | 19.9 | 4.1 | 17800
215415911 | 3.27 | CENTURY | WBAHP | Water-to-Air and Brine-to-Air | ME(L/R/B/P/D/N/T/K)036A |  | 39200 | 18.6 | 4.2 | 28400
215415912 | 3.27 | COMFORT-AIRE | WBAHP | Water-to-Air and Brine-to-Air | ME(L/R/B/P/D/N/T/K)036A |  | 39200 | 18.6 | 4.2 | 28400
215415913 | 4.31 | CENTURY | WBAHP | Water-to-Air and Brine-to-Air | ME(L/R/B/P/D/N/T/K)048A |  | 51700 | 19.4 | 4 | 38200
215415914 | 4.31 | COMFORT-AIRE | WBAHP | Water-to-Air and Brine-to-Air | ME(L/R/B/P/D/N/T/K)048A |  | 51700 | 19.4 | 4 | 38200
215415915 | 5.22 | CENTURY | WBAHP | Water-to-Air and Brine-to-Air | ME(L/R/B/P/D/N/T/K)060A |  | 62600 | 18.7 | 3.9 | 44300
215415916 | 5.22 | COMFORT-AIRE | WBAHP | Water-to-Air and Brine-to-Air | ME(L/R/B/P/D/N/T/K)060A |  | 62600 | 18.7 | 3.9 | 44300
215415917 | 6.23 | CENTURY | WBAHP | Water-to-Air and Brine-to-Air | ME(L/R/B/P/D/N/T/K)072A |  | 74700 | 18.4 | 3.8 | 54000
215415918 | 6.23 | COMFORT-AIRE | WBAHP | Water-to-Air and Brine-to-Air | ME(L/R/B/P/D/N/T/K)072A |  | 74700 | 18.4 | 3.8 | 54000
215415919 | 2.19 | Johnson Controls | WBAHP | Water-to-Air and Brine-to-Air | BE(L/R/B/P/D/N/T/K)024A |  | 26300 | 19.9 | 4.1 | 17800
215415920 | 2.19 | SKYMARK | WBAHP | Water-to-Air and Brine-to-Air | BE(L/R/B/P/D/N/T/K)024A |  | 26300 | 19.9 | 4.1 | 17800
215415921 | 3.27 | Johnson Controls | WBAHP | Water-to-Air and Brine-to-Air | BE(L/R/B/P/D/N/T/K)036A |  | 39200 | 18.6 | 4.2 | 28400
215415922 | 3.27 | SKYMARK | WBAHP | Water-to-Air and Brine-to-Air | BE(L/R/B/P/D/N/T/K)036A |  | 39200 | 18.6 | 4.2 | 28400
215415923 | 4.31 | Johnson Controls | WBAHP | Water-to-Air and Brine-to-Air | BE(L/R/B/P/D/N/T/K)048A |  | 51700 | 19.4 | 4 | 38200
215415924 | 4.31 | SKYMARK | WBAHP | Water-to-Air and Brine-to-Air | BE(L/R/B/P/D/N/T/K)048A |  | 51700 | 19.4 | 4 | 38200
214067565 | 2.81 | GeoSmart Energy | WBAHP | Water-to-Air and Brine-to-Air | GBV/GBH036**3*4 |  | 33700 | 22 | 4.2 | 24400
214067566 | 2.74 | GeoSmart Energy | WBAHP | Water-to-Air and Brine-to-Air | GBV/GBH036**4*0 |  | 32900 | 19.2 | 3.8 | 24400
214067567 | 2.81 | GeoSmart Energy | WBAHP | Water-to-Air and Brine-to-Air | GBV/GBH036**4*1 |  | 33700 | 22 | 4.2 | 24400
214067568 | 2.81 | GeoSmart Energy | WBAHP | Water-to-Air and Brine-to-Air | GBV/GBH036**4*4 |  | 33700 | 22 | 4.2 | 24400
214067569 | 3.18 | GeoSmart Energy | WBAHP | Water-to-Air and Brine-to-Air | GBV/GBH038**3*1 |  | 38200 | 19.7 | 4.2 | 28500
214067570 | 3.18 | GeoSmart Energy | WBAHP | Water-to-Air and Brine-to-Air | GBV/GBH038**3*4 |  | 38200 | 19.7 | 4.2 | 28500
214067571 | 3.18 | GeoSmart Energy | WBAHP | Water-to-Air and Brine-to-Air | GBV/GBH038**4*1 |  | 38200 | 19.7 | 4.2 | 28500
214067572 | 3.18 | GeoSmart Energy | WBAHP | Water-to-Air and Brine-to-Air | GBV/GBH038**4*4 |  | 38200 | 19.7 | 4.2 | 28500
214067574 | 3.39 | GeoSmart Energy | WBAHP | Water-to-Air and Brine-to-Air | GBV/GBH042**3*1 |  | 40700 | 21.7 | 4 | 28900
214067575 | 3.39 | GeoSmart Energy | WBAHP | Water-to-Air and Brine-to-Air | GBV/GBH042**3*4 |  | 40700 | 21.7 | 4 | 28900
214067577 | 3.39 | GeoSmart Energy | WBAHP | Water-to-Air and Brine-to-Air | GBV/GBH042**4*1 |  | 40700 | 21.7 | 4 | 28900
214067578 | 3.39 | GeoSmart Energy | WBAHP | Water-to-Air and Brine-to-Air | GBV/GBH042**4*4 |  | 40700 | 21.7 | 4 | 28900
214067581 | 3.83 | GeoSmart Energy | WBAHP | Water-to-Air and Brine-to-Air | GBV/GBH048**4*1 |  | 45900 | 18.8 | 4 | 36400
214067582 | 3.83 | GeoSmart Energy | WBAHP | Water-to-Air and Brine-to-Air | GBV/GBH048**4*4 |  | 45900 | 18.8 | 4 | 36400
214067584 | 4.23 | GeoSmart Energy | WBAHP | Water-to-Air and Brine-to-Air | GBV/GBH049**3*1 |  | 50800 | 19.3 | 4 | 38200
214067585 | 4.23 | GeoSmart Energy | WBAHP | Water-to-Air and Brine-to-Air | GBV/GBH049**3*4 |  | 50800 | 19.3 | 4 | 38200
214067586 | 4.23 | GeoSmart Energy | WBAHP | Water-to-Air and Brine-to-Air | GBV/GBH049**4*1 |  | 50800 | 19.3 | 4 | 38200
214067587 | 4.23 | GeoSmart Energy | WBAHP | Water-to-Air and Brine-to-Air | GBV/GBH049**4*4 |  | 50800 | 19.3 | 4 | 38200
214067588 | 5.19 | GeoSmart Energy | WBAHP | Water-to-Air and Brine-to-Air | GBV/GBH060**3*0 |  | 62300 | 17.4 | 3.7 | 46100
214067589 | 5.18 | GeoSmart Energy | WBAHP | Water-to-Air and Brine-to-Air | GBV/GBH060**3*1 |  | 62200 | 18.4 | 4 | 47900
214067590 | 5.18 | GeoSmart Energy | WBAHP | Water-to-Air and Brine-to-Air | GBV/GBH060**3*4 |  | 62200 | 18.4 | 4 | 47900
214067591 | 5.19 | GeoSmart Energy | WBAHP | Water-to-Air and Brine-to-Air | GBV/GBH060**4*0 |  | 62300 | 17.4 | 3.7 | 46100
214067592 | 5.18 | GeoSmart Energy | WBAHP | Water-to-Air and Brine-to-Air | GBV/GBH060**4*1 |  | 62200 | 18.4 | 4 | 47900
214067593 | 5.18 | GeoSmart Energy | WBAHP | Water-to-Air and Brine-to-Air | GBV/GBH060**4*4 |  | 62200 | 18.4 | 4 | 47900
214067594 | 5.19 | GeoSmart Energy | WBAHP | Water-to-Air and Brine-to-Air | GBV/GBH060**5*0 |  | 62300 | 17.4 | 3.7 | 46100
214067595 | 5.46 | GeoSmart Energy | WBAHP | Water-to-Air and Brine-to-Air | GBV/GBH064**3*1 |  | 65500 | 19.3 | 3.8 | 47300
214067596 | 5.46 | GeoSmart Energy | WBAHP | Water-to-Air and Brine-to-Air | GBV/GBH064**3*4 |  | 65500 | 19.3 | 3.8 | 47300
214067597 | 5.46 | GeoSmart Energy | WBAHP | Water-to-Air and Brine-to-Air | GBV/GBH064**4*1 |  | 65500 | 19.3 | 3.8 | 47300
214067598 | 5.46 | GeoSmart Energy | WBAHP | Water-to-Air and Brine-to-Air | GBV/GBH064**4*4 |  | 65500 | 19.3 | 3.8 | 47300
214067600 | 5.76 | GeoSmart Energy | WBAHP | Water-to-Air and Brine-to-Air | GBV/GBH070**3*1 |  | 69100 | 17.6 | 3.7 | 54000
214067601 | 5.76 | GeoSmart Energy | WBAHP | Water-to-Air and Brine-to-Air | GBV/GBH070**3*4 |  | 69100 | 17.6 | 3.7 | 54000
214067603 | 5.76 | GeoSmart Energy | WBAHP | Water-to-Air and Brine-to-Air | GBV/GBH070**4*1 |  | 69100 | 17.6 | 3.7 | 54000
214067604 | 5.76 | GeoSmart Energy | WBAHP | Water-to-Air and Brine-to-Air | GBV/GBH070**4*4 |  | 69100 | 17.6 | 3.7 | 54000
214067606 | 6.15 | GeoSmart Energy | WBAHP | Water-to-Air and Brine-to-Air | GBV/GBH072**3*1 |  | 73800 | 18.2 | 3.7 | 55400
214067607 | 6.15 | GeoSmart Energy | WBAHP | Water-to-Air and Brine-to-Air | GBV/GBH072**3*4 |  | 73800 | 18.2 | 3.7 | 55400
214067608 | 6.15 | GeoSmart Energy | WBAHP | Water-to-Air and Brine-to-Air | GBV/GBH072**4*1 |  | 73800 | 18.2 | 3.7 | 55400
214067609 | 6.15 | GeoSmart Energy | WBAHP | Water-to-Air and Brine-to-Air | GBV/GBH072**4*4 |  | 73800 | 18.2 | 3.7 | 55400
214067866 | 3.83 | GeoSmart Energy | WBAHP | Water-to-Air and Brine-to-Air | GBV/GBH048**3*1 |  | 45900 | 18.8 | 4 | 36400
214067867 | 3.83 | GeoSmart Energy | WBAHP | Water-to-Air and Brine-to-Air | GBV/GBH048**3*4 |  | 45900 | 18.8 | 4 | 36400
214067871 | 3.83 | GeoSmart Energy | WBAHP | Water-to-Air and Brine-to-Air | GBV/GBH048**0*1 |  | 45900 | 18.8 | 4 | 36400
214067872 | 3.83 | GeoSmart Energy | WBAHP | Water-to-Air and Brine-to-Air | GBV/GBH048**0*4 |  | 45900 | 18.8 | 4 | 36400
215824878 | 0.92 | ICE AIR LLC | WBAHP | Water-to-Air and Brine-to-Air | 8VSHPGE09**C |  | 11000 | 21.3 | 3.64 | 6500
215824879 | 1.15 | ICE AIR LLC | WBAHP | Water-to-Air and Brine-to-Air | 8VSHPGE12**C |  | 13800 | 20.1 | 3.7 | 9000
215824880 | 1.25 | ICE AIR LLC | WBAHP | Water-to-Air and Brine-to-Air | 8VSHPGE15**C |  | 15000 | 17.5 | 3.7 | 10500
215824881 | 1.63 | ICE AIR LLC | WBAHP | Water-to-Air and Brine-to-Air | 8VSHPGE18**C |  | 19500 | 18.7 | 3.63 | 13400
215824882 | 2.07 | ICE AIR LLC | WBAHP | Water-to-Air and Brine-to-Air | 8VSHPGE24**C |  | 24800 | 18.4 | 3.66 | 17000
215824883 | 2.5 | ICE AIR LLC | WBAHP | Water-to-Air and Brine-to-Air | 8VSHPGE30**C |  | 30000 | 17.3 | 3.6 | 21900
215824884 | 0.73 | ICE AIR LLC | WBAHP | Water-to-Air and Brine-to-Air | 8VSHPGE06**C |  | 8800 | 19.6 | 3.6 | 5800
10259035 | 1.27 | GEOCOMFORT | WBAHP | Water-to-Air and Brine-to-Air | GZS015*****1B |  | 15200 | 20.3 | 3.9 | 10900
10259036 | 1.27 | HYDRON MODULE | WBAHP | Water-to-Air and Brine-to-Air | HZS015*****1B |  | 15200 | 20.3 | 3.9 | 10900
10259037 | 1.27 | TETCO | WBAHP | Water-to-Air and Brine-to-Air | TZS015*****1B |  | 15200 | 20.3 | 3.9 | 10900
10259038 | 1.27 | GEOCOMFORT | WBAHP | Water-to-Air and Brine-to-Air | GZS015*A***1B |  | 15200 | 20.3 | 3.9 | 10900
10259039 | 1.27 | HYDRON MODULE | WBAHP | Water-to-Air and Brine-to-Air | HZS015*A***1B |  | 15200 | 20.3 | 3.9 | 10900
10259040 | 1.27 | TETCO | WBAHP | Water-to-Air and Brine-to-Air | TZS015*A***1B |  | 15200 | 20.3 | 3.9 | 10900
10259044 | 1.28 | GEOCOMFORT | WBAHP | Water-to-Air and Brine-to-Air | GZS015******B |  | 15300 | 19.2 | 3.8 | 11100
203459712 | 3.16 | BOSCH-GEO | WBAHP-CB | Water-to-Air and Brine-to-Air | LM036-1CSC-*****B | LM036-1AH*-*****B | 37900 | 17.15 | 3.8 | 27400
203459725 | 3.16 | FHP | WBAHP-CB | Water-to-Air and Brine-to-Air | LM036-1CSC-*****B | LM036-1AH*-*****B | 37900 | 17.15 | 3.8 | 27400
203466716 | 4.23 | 5 SERIES | WBAHP | Water-to-Air and Brine-to-Air | NDV/NDH049J1*(1,2,4) |  | 50800 | 19.3 | 4 | 38200
203466717 | 3.86 | 5 SERIES INDOOR SPLITS | WBAHP-CB | Water-to-Air and Brine-to-Air | NDZ049J1 | SAH048* | 46300 | 18 | 3.9 | 37700
203471325 | 3.86 | 5 SERIES INDOOR SPLITS | WBAHP-C | Water-to-Air and Brine-to-Air | NDZ049J1 | SRAA048* | 46300 | 18 | 3.9 | 37700
203490411 | 3.86 | GeoSmart Energy | WBAHP-CB | Water-to-Air and Brine-to-Air | GTZ049*1*J | SAH048* | 46300 | 18 | 3.9 | 37700
203490420 | 3.86 | GeoSmart Energy | WBAHP-C | Water-to-Air and Brine-to-Air | GTZ049*1*J | SRAA048* | 46300 | 18 | 3.9 | 37700
203495469 | 4.23 | GEOSTAR | WBAHP | Water-to-Air and Brine-to-Air | 101/102J049**1*(1,2,4) |  | 50800 | 19.3 | 4 | 38200
203495470 | 3.86 | GEOSTAR | WBAHP-CB | Water-to-Air and Brine-to-Air | 103J049**1 | SAH048* | 46300 | 18 | 3.9 | 37700
203495474 | 3.86 | GEOSTAR | WBAHP-C | Water-to-Air and Brine-to-Air | 103J049**1 | SRAA048* | 46300 | 18 | 3.9 | 37700
202147017 | 3.1 | TETCO | WBAHP | Water-to-Air and Brine-to-Air | TZS036*A***1 |  | 37200 | 18.8 | 3.9 | 27500
202147018 | 3.43 | GEOCOMFORT | WBAHP | Water-to-Air and Brine-to-Air | GZS042 |  | 41100 | 17.9 | 3.7 | 31700
202147019 | 3.43 | GEOCOMFORT | WBAHP | Water-to-Air and Brine-to-Air | GZS042*2 |  | 41100 | 17.9 | 3.7 | 31700
202147020 | 3.43 | GEOCOMFORT | WBAHP | Water-to-Air and Brine-to-Air | GZS042*3 |  | 41100 | 17.9 | 3.7 | 31700
202147021 | 3.43 | GEOCOMFORT | WBAHP | Water-to-Air and Brine-to-Air | GZS042*4 |  | 41100 | 17.9 | 3.7 | 31700
202147022 | 3.39 | GEOCOMFORT | WBAHP | Water-to-Air and Brine-to-Air | GZS042*****1 |  | 40700 | 19.2 | 3.8 | 30200
202147023 | 3.39 | GEOCOMFORT | WBAHP | Water-to-Air and Brine-to-Air | GZS042*2***1 |  | 40700 | 19.2 | 3.8 | 30200
202147024 | 3.43 | HYDRON MODULE | WBAHP | Water-to-Air and Brine-to-Air | HZS042 |  | 41100 | 17.9 | 3.7 | 31700
202147025 | 3.43 | HYDRON MODULE | WBAHP | Water-to-Air and Brine-to-Air | HZS042*2 |  | 41100 | 17.9 | 3.7 | 31700
202147026 | 3.43 | HYDRON MODULE | WBAHP | Water-to-Air and Brine-to-Air | HZS042*3 |  | 41100 | 17.9 | 3.7 | 31700
202147027 | 3.43 | HYDRON MODULE | WBAHP | Water-to-Air and Brine-to-Air | HZS042*4 |  | 41100 | 17.9 | 3.7 | 31700
202147028 | 3.39 | HYDRON MODULE | WBAHP | Water-to-Air and Brine-to-Air | HZS042*****1 |  | 40700 | 19.2 | 3.8 | 30200
202147029 | 3.39 | HYDRON MODULE | WBAHP | Water-to-Air and Brine-to-Air | HZS042*2***1 |  | 40700 | 19.2 | 3.8 | 30200
202147030 | 3.43 | TETCO | WBAHP | Water-to-Air and Brine-to-Air | TZS042 |  | 41100 | 17.9 | 3.7 | 31700
202147031 | 3.43 | TETCO | WBAHP | Water-to-Air and Brine-to-Air | TZS042*2 |  | 41100 | 17.9 | 3.7 | 31700
202147032 | 3.43 | TETCO | WBAHP | Water-to-Air and Brine-to-Air | TZS042*3 |  | 41100 | 17.9 | 3.7 | 31700
202147033 | 3.43 | TETCO | WBAHP | Water-to-Air and Brine-to-Air | TZS042*4 |  | 41100 | 17.9 | 3.7 | 31700
202147034 | 3.39 | TETCO | WBAHP | Water-to-Air and Brine-to-Air | TZS042*****1 |  | 40700 | 19.2 | 3.8 | 30200
202147035 | 3.39 | TETCO | WBAHP | Water-to-Air and Brine-to-Air | TZS042*2***1 |  | 40700 | 19.2 | 3.8 | 30200
202147040 | 4.11 | GEOCOMFORT | WBAHP | Water-to-Air and Brine-to-Air | GZS048*****1 |  | 49300 | 17.4 | 3.6 | 36200
202147041 | 4.11 | GEOCOMFORT | WBAHP | Water-to-Air and Brine-to-Air | GZS048*2***1 |  | 49300 | 17.4 | 3.6 | 36200
202147042 | 4.11 | GEOCOMFORT | WBAHP | Water-to-Air and Brine-to-Air | GZS048*3***1 |  | 49300 | 17.4 | 3.6 | 36200
202147047 | 4.11 | HYDRON MODULE | WBAHP | Water-to-Air and Brine-to-Air | HZS048*****1 |  | 49300 | 17.4 | 3.6 | 36200
202147048 | 4.11 | HYDRON MODULE | WBAHP | Water-to-Air and Brine-to-Air | HZS048*2***1 |  | 49300 | 17.4 | 3.6 | 36200
202147049 | 4.11 | HYDRON MODULE | WBAHP | Water-to-Air and Brine-to-Air | HZS048*3***1 |  | 49300 | 17.4 | 3.6 | 36200
202147054 | 4.11 | TETCO | WBAHP | Water-to-Air and Brine-to-Air | TZS048*****1 |  | 49300 | 17.4 | 3.6 | 36200
202147055 | 4.11 | TETCO | WBAHP | Water-to-Air and Brine-to-Air | TZS048*2***1 |  | 49300 | 17.4 | 3.6 | 36200
202147056 | 4.11 | TETCO | WBAHP | Water-to-Air and Brine-to-Air | TZS048*3***1 |  | 49300 | 17.4 | 3.6 | 36200
202147061 | 4.75 | GEOCOMFORT | WBAHP | Water-to-Air and Brine-to-Air | GZS060*****1 |  | 57000 | 17.5 | 3.6 | 46200
202147062 | 4.75 | GEOCOMFORT | WBAHP | Water-to-Air and Brine-to-Air | GZS060*2***1 |  | 57000 | 17.5 | 3.6 | 46200
202147067 | 4.75 | HYDRON MODULE | WBAHP | Water-to-Air and Brine-to-Air | HZS060*****1 |  | 57000 | 17.5 | 3.6 | 46200
202147068 | 4.75 | HYDRON MODULE | WBAHP | Water-to-Air and Brine-to-Air | HZS060*2***1 |  | 57000 | 17.5 | 3.6 | 46200
205788289 | 3.39 | Johnson Controls | WBAHP | Water-to-Air and Brine-to-Air | JSH/V/D042C*K B |  | 40700 | 21.9 | 4.1 | 27400
205788290 | 3.39 | SKYMARK | WBAHP | Water-to-Air and Brine-to-Air | JSH/V/D042C*K C |  | 40700 | 21.9 | 4.1 | 27400
205788293 | 5.33 | Johnson Controls | WBAHP | Water-to-Air and Brine-to-Air | JSH/V/D060C B |  | 63900 | 17.2 | 3.7 | 46900
205788294 | 5.33 | SKYMARK | WBAHP | Water-to-Air and Brine-to-Air | JSH/V/D060C C |  | 63900 | 17.2 | 3.7 | 46900
205823049 | 1.25 | OMEGA HEAT PUMP | WBAHP | Water-to-Air and Brine-to-Air | VSHP050G |  | 15000 | 18.5 | 3.7 | 10600
205823050 | 1.52 | OMEGA HEAT PUMP | WBAHP | Water-to-Air and Brine-to-Air | VSHP060G |  | 18200 | 17.3 | 3.6 | 14000
205901397 | 4.08 | DUAL AIR | WBAHP | Water-to-Air and Brine-to-Air | CFX049 |  | 49000 | 17.1 | 3.6 | 31000
205901398 | 4.08 | MIAMI HEAT PUMP | WBAHP | Water-to-Air and Brine-to-Air | HPX049 |  | 49000 | 17.1 | 3.6 | 31000
202443461 | 2.55 | GeoSmart Energy | WBAHP-CB | Water-to-Air and Brine-to-Air | GSZ036*1*J | SAH036* | 30600 | 20.4 | 4 | 23100
202443462 | 3.15 | GeoSmart Energy | WBAHP-CB | Water-to-Air and Brine-to-Air | GSZ042*1*J | SAH042* | 37800 | 19.5 | 3.9 | 27400
207083961 | 3.19 | CARRIER | WBAHP | Water-to-Air and Brine-to-Air | 50PCH036N/P/W/Y*C/A3/CE |  | 38300 | 17.1 | 3.6 | 26700
207083965 | 3.19 | CARRIER | WBAHP | Water-to-Air and Brine-to-Air | 50PCV036J/K*C/A3/CE |  | 38300 | 17.1 | 3.6 | 26700
207083969 | 3.19 | CARRIER | WBAHP | Water-to-Air and Brine-to-Air | 50PCH036N/P/W/Y*C/A4/DE |  | 38300 | 17.1 | 3.6 | 26700
207083973 | 3.19 | CARRIER | WBAHP | Water-to-Air and Brine-to-Air | 50PCV036J/K*C/A4/DE |  | 38300 | 17.1 | 3.6 | 26700
207083977 | 3.19 | CARRIER | WBAHP | Water-to-Air and Brine-to-Air | 50PCH036N/P/W/Y*C/A5/EE |  | 38300 | 17.1 | 3.6 | 26700
207083981 | 3.19 | CARRIER | WBAHP | Water-to-Air and Brine-to-Air | 50PCV036J/K*C/A5/EE |  | 38300 | 17.1 | 3.6 | 26700
207083985 | 3.19 | CARRIER | WBAHP | Water-to-Air and Brine-to-Air | 50PCH036N/P/W/Y*C/A6/FE |  | 38300 | 17.1 | 3.6 | 26700
207083989 | 3.19 | CARRIER | WBAHP | Water-to-Air and Brine-to-Air | 50PCV036J/K*C/A6/FE |  | 38300 | 17.1 | 3.6 | 26700
8738071 | 4.21 | HYDRON MODULE | WBAHP | Water-to-Air and Brine-to-Air | HVS048*2 |  | 50500 | 17.6 | 3.6 | 39600
8738072 | 4.21 | TETCO | WBAHP | Water-to-Air and Brine-to-Air | TVS048*2 |  | 50500 | 17.6 | 3.6 | 39600
8738073 | 4.21 | GEOCOMFORT | WBAHP | Water-to-Air and Brine-to-Air | GVS048*3 |  | 50500 | 17.6 | 3.6 | 39600
8738074 | 4.21 | HYDRON MODULE | WBAHP | Water-to-Air and Brine-to-Air | HVS048*3 |  | 50500 | 17.6 | 3.6 | 39600
8738075 | 4.21 | TETCO | WBAHP | Water-to-Air and Brine-to-Air | TVS048*3 |  | 50500 | 17.6 | 3.6 | 39600
8738076 | 4.21 | GEOCOMFORT | WBAHP | Water-to-Air and Brine-to-Air | GVS048*4 |  | 50500 | 17.6 | 3.6 | 39600
8738077 | 4.21 | HYDRON MODULE | WBAHP | Water-to-Air and Brine-to-Air | HVS048*4 |  | 50500 | 17.6 | 3.6 | 39600
8738078 | 4.21 | TETCO | WBAHP | Water-to-Air and Brine-to-Air | TVS048*4 |  | 50500 | 17.6 | 3.6 | 39600
203337768 | 2.29 | BOSCH-GEO | WBAHP | Water-to-Air and Brine-to-Air | CE025-1VT/HZ/CF*-*****B |  | 27500 | 17.7 | 3.6 | 18600
203337769 | 2.29 | BOSCH | WBAHP | Water-to-Air and Brine-to-Air | CE025-1VT/HZ/CF*-*****B |  | 27500 | 17.7 | 3.6 | 18600
203337770 | 2.29 | CARRIER | WBAHP | Water-to-Air and Brine-to-Air | GP024V/H/C******1**1 |  | 27500 | 17.7 | 3.6 | 18600
203337771 | 2.29 | BRYANT | WBAHP | Water-to-Air and Brine-to-Air | GP024V/H/C******1**1 |  | 27500 | 17.7 | 3.6 | 18600
203337772 | 2.29 | HEIL | WBAHP | Water-to-Air and Brine-to-Air | HP024V/H/C******1**1 |  | 27500 | 17.7 | 3.6 | 18600
203337773 | 2.29 | ARCOAIRE | WBAHP | Water-to-Air and Brine-to-Air | HP024V/H/C******1**1 |  | 27500 | 17.7 | 3.6 | 18600
203337774 | 2.29 | KEEPRITE | WBAHP | Water-to-Air and Brine-to-Air | HP024V/H/C******1**1 |  | 27500 | 17.7 | 3.6 | 18600
203337775 | 2.29 | TEMPSTAR | WBAHP | Water-to-Air and Brine-to-Air | HP024V/H/C******1**1 |  | 27500 | 17.7 | 3.6 | 18600
203337776 | 2.29 | COMFORTMAKER | WBAHP | Water-to-Air and Brine-to-Air | HP024V/H/C******1**1 |  | 27500 | 17.7 | 3.6 | 18600
203337777 | 2.29 | DAY & NIGHT | WBAHP | Water-to-Air and Brine-to-Air | HP024V/H/C******1**1 |  | 27500 | 17.7 | 3.6 | 18600
203362373 | 2 | WHALEN | WBAHP | Water-to-Air and Brine-to-Air | VP-H-0814-*DD |  | 24000 | 17.1 | 3.8 | 17000
203362374 | 2.58 | WHALEN | WBAHP | Water-to-Air and Brine-to-Air | VP-H-1004-*DD |  | 31000 | 18.2 | 3.8 | 20800
207337514 | 2.55 | GEOSTAR | WBAHP-C | Water-to-Air and Brine-to-Air | 103J036**1 | SRAA036* | 30600 | 20.4 | 4 | 23100
207337515 | 3.15 | GEOSTAR | WBAHP-CB | Water-to-Air and Brine-to-Air | 103J042**1 | SAH042* | 37800 | 19.5 | 3.9 | 27400
207337516 | 3.15 | GEOSTAR | WBAHP-C | Water-to-Air and Brine-to-Air | 103J042**1 | SRAA048* | 37800 | 19.5 | 3.9 | 27400
207337517 | 3.54 | GEOSTAR | WBAHP-CB | Water-to-Air and Brine-to-Air | 103H048**1 | SAH048* | 42500 | 18.7 | 4 | 33400
207337518 | 3.54 | GEOSTAR | WBAHP-C | Water-to-Air and Brine-to-Air | 103H048**1 | SRAA048* | 42500 | 18.7 | 4 | 33400
207337519 | 4.69 | GEOSTAR | WBAHP-CB | Water-to-Air and Brine-to-Air | 103H060**1 | SAH060* | 56300 | 17.7 | 3.7 | 44000
207337520 | 4.69 | GEOSTAR | WBAHP-C | Water-to-Air and Brine-to-Air | 103H060**1 | SRAA060* | 56300 | 17.7 | 3.7 | 44000
207337521 | 5.04 | GEOSTAR | WBAHP-CB | Water-to-Air and Brine-to-Air | 103H070**1 | SAH066* | 60500 | 17.1 | 3.6 | 50700
207337522 | 5.04 | GEOSTAR | WBAHP-C | Water-to-Air and Brine-to-Air | 103H070**1 | SRAA060* | 60500 | 17.1 | 3.6 | 50700
215400161 | 5.29 | DAIKIN | WBAHP | Water-to-Air and Brine-to-Air | WSMV060F3*G/J*C |  | 63500 | 17.62 | 3.66 | 46100
215400171 | 1.02 | DAIKIN | WBAHP | Water-to-Air and Brine-to-Air | WSSV012E1*H*T |  | 12200 | 20.4 | 3.61 | 8500
215400173 | 1.42 | DAIKIN | WBAHP | Water-to-Air and Brine-to-Air | WSSV015E1*H*T |  | 17000 | 23.75 | 3.87 | 10500
215400175 | 1.42 | DAIKIN | WBAHP | Water-to-Air and Brine-to-Air | WSSV015E1*H*C |  | 17000 | 23.75 | 3.87 | 10500
215400177 | 1.72 | DAIKIN | WBAHP | Water-to-Air and Brine-to-Air | WSSV019E1*H*T |  | 20600 | 20.96 | 3.73 | 14100
215400179 | 1.72 | DAIKIN | WBAHP | Water-to-Air and Brine-to-Air | WSSV019E1*H*C |  | 20600 | 20.96 | 3.73 | 14100
215400182 | 2.12 | DAIKIN | WBAHP | Water-to-Air and Brine-to-Air | WSSV024J1*H*T |  | 25400 | 20.59 | 3.7 | 15700
215400183 | 2.12 | DAIKIN | WBAHP | Water-to-Air and Brine-to-Air | WSSV024K3*H*T |  | 25400 | 20.59 | 3.7 | 15700
215400186 | 2.12 | DAIKIN | WBAHP | Water-to-Air and Brine-to-Air | WSSV024J1*H*C |  | 25400 | 20.59 | 3.7 | 15700
215400187 | 2.12 | DAIKIN | WBAHP | Water-to-Air and Brine-to-Air | WSSV024K3*H*C |  | 25400 | 20.59 | 3.7 | 15700
215400190 | 2.52 | DAIKIN | WBAHP | Water-to-Air and Brine-to-Air | WSSV030J1*H*T |  | 30200 | 20.49 | 3.83 | 20700
215400191 | 2.52 | DAIKIN | WBAHP | Water-to-Air and Brine-to-Air | WSSV030K3*H*T |  | 30200 | 21.36 | 3.99 | 20700
5295992 | 2.33 | WaterFurnace | WBAHP | Water-to-Air and Brine-to-Air | NBV/NBH030**0*0 |  | 27900 | 21.1 | 3.7 | 20300
5295993 | 2.33 | WaterFurnace | WBAHP | Water-to-Air and Brine-to-Air | NBV/NBH030**3*0 |  | 27900 | 21.1 | 3.7 | 20300
5295994 | 2.33 | WaterFurnace | WBAHP | Water-to-Air and Brine-to-Air | NBV/NBH030**4*0 |  | 27900 | 21.1 | 3.7 | 20300
5295995 | 2.33 | WaterFurnace | WBAHP | Water-to-Air and Brine-to-Air | NBV/NBH030**2*0 |  | 27900 | 21.1 | 3.7 | 20300
5295996 | 2.34 | WaterFurnace | WBAHP | Water-to-Air and Brine-to-Air | NBV/NBH030**0*1 |  | 28100 | 22 | 3.9 | 20500
5295997 | 2.34 | WaterFurnace | WBAHP | Water-to-Air and Brine-to-Air | NBV/NBH030**2*1 |  | 28100 | 22 | 3.9 | 20500
5295998 | 2.34 | WaterFurnace | WBAHP | Water-to-Air and Brine-to-Air | NBV/NBH030**3*1 |  | 28100 | 22 | 3.9 | 20500
7795951 | 3.12 | TETCO | WBAHP | Water-to-Air and Brine-to-Air | TVT036*3 |  | 37400 | 17.7 | 3.9 | 29500
7795952 | 3.12 | GEOCOMFORT | WBAHP | Water-to-Air and Brine-to-Air | GVT036*A |  | 37400 | 17.7 | 3.9 | 29500
7795953 | 3.12 | HYDRON MODULE | WBAHP | Water-to-Air and Brine-to-Air | HVT036*A |  | 37400 | 17.7 | 3.9 | 29500
7795954 | 3.12 | TETCO | WBAHP | Water-to-Air and Brine-to-Air | TVT036*A |  | 37400 | 17.7 | 3.9 | 29500
8000290 | 2.08 | GEOCOOL | WBAHP | Water-to-Air and Brine-to-Air | GCHP01024 |  | 25000 | 17.1 | 3.6 | 16000
8000291 | 2.6 | GEOCOOL | WBAHP | Water-to-Air and Brine-to-Air | GCHP01031 |  | 31200 | 17.1 | 3.6 | 19500
8000292 | 2.96 | GEOCOOL | WBAHP | Water-to-Air and Brine-to-Air | GCHP01036 |  | 35500 | 17.1 | 3.6 | 25500
8000293 | 3.38 | GEOCOOL | WBAHP | Water-to-Air and Brine-to-Air | GCHP01041 |  | 40500 | 17.1 | 3.6 | 26000
8077723 | 5.36 | GEOCOMFORT | WBAHP | Water-to-Air and Brine-to-Air | GYT060 |  | 64300 | 19.3 | 4.1 | 49200
8077724 | 5.36 | HYDRON MODULE | WBAHP | Water-to-Air and Brine-to-Air | HYT060 |  | 64300 | 19.3 | 4.1 | 49200
8077725 | 5.36 | TETCO | WBAHP | Water-to-Air and Brine-to-Air | TYT060 |  | 64300 | 19.3 | 4.1 | 49200
8077726 | 5.36 | GEOCOMFORT | WBAHP | Water-to-Air and Brine-to-Air | GYT060*2 |  | 64300 | 19.3 | 4.1 | 49200
8077727 | 5.36 | HYDRON MODULE | WBAHP | Water-to-Air and Brine-to-Air | HYT060*2 |  | 64300 | 19.3 | 4.1 | 49200
8077728 | 5.36 | TETCO | WBAHP | Water-to-Air and Brine-to-Air | TYT060*2 |  | 64300 | 19.3 | 4.1 | 49200
8077729 | 5.36 | GEOCOMFORT | WBAHP | Water-to-Air and Brine-to-Air | GYT060*3 |  | 64300 | 19.3 | 4.1 | 49200
8077730 | 5.36 | HYDRON MODULE | WBAHP | Water-to-Air and Brine-to-Air | HYT060*3 |  | 64300 | 19.3 | 4.1 | 49200
8077731 | 5.36 | TETCO | WBAHP | Water-to-Air and Brine-to-Air | TYT060*3 |  | 64300 | 19.3 | 4.1 | 49200
8077735 | 5.99 | GEOCOMFORT | WBAHP | Water-to-Air and Brine-to-Air | GYT072 |  | 71900 | 18 | 3.8 | 56200
8077736 | 5.99 | HYDRON MODULE | WBAHP | Water-to-Air and Brine-to-Air | HYT072 |  | 71900 | 18 | 3.8 | 56200
8077737 | 5.99 | TETCO | WBAHP | Water-to-Air and Brine-to-Air | TYT072 |  | 71900 | 18 | 3.8 | 56200
8077738 | 5.99 | GEOCOMFORT | WBAHP | Water-to-Air and Brine-to-Air | GYT072*2 |  | 71900 | 18 | 3.8 | 56200
8077739 | 5.99 | HYDRON MODULE | WBAHP | Water-to-Air and Brine-to-Air | HYT072*2 |  | 71900 | 18 | 3.8 | 56200
8077740 | 5.99 | TETCO | WBAHP | Water-to-Air and Brine-to-Air | TYT072*2 |  | 71900 | 18 | 3.8 | 56200
8077741 | 5.99 | GEOCOMFORT | WBAHP | Water-to-Air and Brine-to-Air | GYT072*3 |  | 71900 | 18 | 3.8 | 56200
8077742 | 5.99 | HYDRON MODULE | WBAHP | Water-to-Air and Brine-to-Air | HYT072*3 |  | 71900 | 18 | 3.8 | 56200
8077743 | 5.99 | TETCO | WBAHP | Water-to-Air and Brine-to-Air | TYT072*3 |  | 71900 | 18 | 3.8 | 56200
8103479 | 2.16 | TRANE | WBAHP | Water-to-Air and Brine-to-Air | DXHF0241 |  | 25893 | 17.58 | 3.8 | 18700
8105907 | 2.16 | TRANE | WBAHP | Water-to-Air and Brine-to-Air | DXHF0242 |  | 25893 | 17.58 | 3.8 | 18700
8105909 | 2.16 | TRANE | WBAHP | Water-to-Air and Brine-to-Air | DXHF0243 |  | 25893 | 17.58 | 3.8 | 18700
8105911 | 2.16 | TRANE | WBAHP | Water-to-Air and Brine-to-Air | DXHF0244 |  | 25893 | 17.58 | 3.8 | 18700
8105912 | 2.16 | TRANE | WBAHP | Water-to-Air and Brine-to-Air | DXHF0247 |  | 25893 | 17.58 | 3.8 | 18700
8105913 | 2.16 | TRANE | WBAHP | Water-to-Air and Brine-to-Air | DXHF0248 |  | 25893 | 17.58 | 3.8 | 18700
8105926 | 4.42 | TRANE | WBAHP | Water-to-Air and Brine-to-Air | DXHF0481 |  | 53000 | 19.5 | 3.9 | 38800
8105927 | 4.42 | TRANE | WBAHP | Water-to-Air and Brine-to-Air | DXHF0482 |  | 53000 | 19.5 | 3.9 | 38800
8105928 | 4.42 | TRANE | WBAHP | Water-to-Air and Brine-to-Air | DXHF0483 |  | 53000 | 19.5 | 3.9 | 38800
8105929 | 4.42 | TRANE | WBAHP | Water-to-Air and Brine-to-Air | DXHF0484 |  | 53000 | 19.5 | 3.9 | 38800
8105930 | 4.42 | TRANE | WBAHP | Water-to-Air and Brine-to-Air | DXHF0488 |  | 53000 | 19.5 | 3.9 | 38800
8105931 | 5.87 | TRANE | WBAHP | Water-to-Air and Brine-to-Air | DXHF0701 |  | 70400 | 17.6 | 3.8 | 56800
8105932 | 5.87 | TRANE | WBAHP | Water-to-Air and Brine-to-Air | DXHF0702 |  | 70400 | 17.6 | 3.8 | 56800
8105933 | 5.87 | TRANE | WBAHP | Water-to-Air and Brine-to-Air | DXHF0703 |  | 70400 | 17.6 | 3.8 | 56800
8105934 | 5.87 | TRANE | WBAHP | Water-to-Air and Brine-to-Air | DXHF0704 |  | 70400 | 17.6 | 3.8 | 56800
8105935 | 5.87 | TRANE | WBAHP | Water-to-Air and Brine-to-Air | DXHF0708 |  | 70400 | 17.6 | 3.8 | 56800
8105950 | 2.08 | TRANE | WBAHP | Water-to-Air and Brine-to-Air | DXVF0241 |  | 24948 | 17.41 | 4 | 19300
8105955 | 2.08 | TRANE | WBAHP | Water-to-Air and Brine-to-Air | DXVF0242 |  | 24948 | 17.41 | 4 | 19300
8105956 | 2.08 | TRANE | WBAHP | Water-to-Air and Brine-to-Air | DXVF0243 |  | 24948 | 17.41 | 4 | 19300
8105960 | 2.08 | TRANE | WBAHP | Water-to-Air and Brine-to-Air | DXVF0244 |  | 24948 | 17.41 | 4 | 19300
8105965 | 2.08 | TRANE | WBAHP | Water-to-Air and Brine-to-Air | DXVF0247 |  | 24948 | 17.41 | 4 | 19300
8105966 | 2.08 | TRANE | WBAHP | Water-to-Air and Brine-to-Air | DXVF0248 |  | 24948 | 17.41 | 4 | 19300
202541572 | 3.9 | BOSCH-GEO | WBAHP | Water-to-Air and Brine-to-Air | BP048-1VT*******B |  | 46800 | 17.75 | 3.7 | 33400
202541573 | 3.9 | BOSCH | WBAHP | Water-to-Air and Brine-to-Air | BP048-1VT*******B |  | 46800 | 17.75 | 3.7 | 33400
202541574 | 3.9 | CARRIER | WBAHP | Water-to-Air and Brine-to-Air | GB048V******1**1 |  | 46800 | 17.75 | 3.7 | 33400
202541575 | 3.9 | BRYANT | WBAHP | Water-to-Air and Brine-to-Air | GB048V******1**1 |  | 46800 | 17.75 | 3.7 | 33400
202543170 | 1.71 | CARRIER | WBAHP | Water-to-Air and Brine-to-Air | GB018V******1**2 |  | 20500 | 18.5 | 3.7 | 14800
202543171 | 1.71 | BRYANT | WBAHP | Water-to-Air and Brine-to-Air | GB018V******1**2 |  | 20500 | 18.5 | 3.7 | 14800
207178525 | 5.46 | GEOSTAR | WBAHP | Water-to-Air and Brine-to-Air | 161/162J064**1*(1,4) |  | 65500 | 19.3 | 3.8 | 47300
207178526 | 2.2 | GEOSTAR | WBAHP | Water-to-Air and Brine-to-Air | 161/162H026**1*(1,4)***** |  | 26400 | 19.6 | 4 | 19500
207178527 | 3.18 | GEOSTAR | WBAHP | Water-to-Air and Brine-to-Air | 161/162J038**1*(1,2,4)***** |  | 38200 | 19.7 | 4.2 | 28500
207178536 | 1.95 | GEOSTAR | WBAHP-C | Water-to-Air and Brine-to-Air | 163H026**1 | SRAA026* | 23400 | 17.5 | 3.7 | 18400
207178547 | 6.15 | GEOSTAR | WBAHP | Water-to-Air and Brine-to-Air | 161/162H072**1*(1,4)***** |  | 73800 | 18.2 | 3.7 | 55400
207198394 | 2.11 | BOSCH | WBAHP | Water-to-Air and Brine-to-Air | QV024-1HZC-***D*A-**T/G |  | 25300 | 17.65 | 3.7 | 17850
207198395 | 2.11 | BOSCH | WBAHP | Water-to-Air and Brine-to-Air | QV024-1HZN-***D*A-**T/G |  | 25300 | 17.55 | 3.7 | 17550
207198401 | 2.11 | BOSCH | WBAHP | Water-to-Air and Brine-to-Air | QV024-2HZC-***D*A-**T/G |  | 25300 | 17.65 | 3.7 | 17850
207198402 | 2.11 | BOSCH | WBAHP | Water-to-Air and Brine-to-Air | QV024-2HZN-***D*A-**T/G |  | 25300 | 17.55 | 3.7 | 17550
207198406 | 2.11 | BOSCH | WBAHP | Water-to-Air and Brine-to-Air | QV024-3HZC-***D*A-**T/G |  | 25300 | 17.65 | 3.7 | 17850
207198407 | 2.11 | BOSCH | WBAHP | Water-to-Air and Brine-to-Air | QV024-3HZN-***D*A-**T/G |  | 25300 | 17.55 | 3.7 | 17550
207198410 | 2.11 | BOSCH | WBAHP | Water-to-Air and Brine-to-Air | QV024-4HZC-***D*A-**T/G |  | 25300 | 17.65 | 3.7 | 17850
207198411 | 2.11 | BOSCH | WBAHP | Water-to-Air and Brine-to-Air | QV024-4HZN-***D*A-**T/G |  | 25300 | 17.55 | 3.7 | 17550
207198416 | 2.5 | BOSCH | WBAHP | Water-to-Air and Brine-to-Air | QV030-1HZC-***D*A-**T/G |  | 29950 | 17.1 | 3.6 | 21050
207198417 | 2.47 | BOSCH | WBAHP | Water-to-Air and Brine-to-Air | QV030-1HZN-***D*A-**T/G |  | 29650 | 17.15 | 3.6 | 20650
207198421 | 2.5 | BOSCH | WBAHP | Water-to-Air and Brine-to-Air | QV030-2HZC-***D*A-**T/G |  | 29950 | 17.1 | 3.6 | 21050
3628361 | 5.08 | WaterFurnace | WBAHP | Water-to-Air and Brine-to-Air | USV/USH060**4*1 |  | 60900 | 17.9 | 3.6 | 47100
3628363 | 4.13 | WaterFurnace | WBAHP | Water-to-Air and Brine-to-Air | USV/USH048**0*1 |  | 49500 | 18.1 | 3.6 | 36900
3628364 | 4.13 | WaterFurnace | WBAHP | Water-to-Air and Brine-to-Air | USV/USH048**3*1 |  | 49500 | 18.1 | 3.6 | 36900
3628365 | 4.13 | WaterFurnace | WBAHP | Water-to-Air and Brine-to-Air | USV/USH048**4*1 |  | 49500 | 18.1 | 3.6 | 36900
3628367 | 3.53 | WaterFurnace | WBAHP | Water-to-Air and Brine-to-Air | USV/USH042**0*1 |  | 42300 | 18.5 | 3.7 | 29900
3628368 | 3.53 | WaterFurnace | WBAHP | Water-to-Air and Brine-to-Air | USV/USH042**3*1 |  | 42300 | 18.5 | 3.7 | 29900
3628369 | 3.53 | WaterFurnace | WBAHP | Water-to-Air and Brine-to-Air | USV/USH042**4*1 |  | 42300 | 18.5 | 3.7 | 29900
3628403 | 2.42 | WaterFurnace | WBAHP | Water-to-Air and Brine-to-Air | USV/USH030**0*1 |  | 29000 | 18.3 | 3.8 | 22800
3628404 | 2.42 | WaterFurnace | WBAHP | Water-to-Air and Brine-to-Air | USV/USH030**2*1 |  | 29000 | 18.3 | 3.8 | 22800
3628405 | 2.42 | WaterFurnace | WBAHP | Water-to-Air and Brine-to-Air | USV/USH030**3*1 |  | 29000 | 18.3 | 3.8 | 22800
3628406 | 2.42 | WaterFurnace | WBAHP | Water-to-Air and Brine-to-Air | USV/USH030**4*1 |  | 29000 | 18.3 | 3.8 | 22800
3628408 | 2.88 | WaterFurnace | WBAHP | Water-to-Air and Brine-to-Air | USV/USH036**3*1 |  | 34500 | 17.3 | 3.6 | 26000
3628409 | 2.88 | WaterFurnace | WBAHP | Water-to-Air and Brine-to-Air | USV/USH036**0*1 |  | 34500 | 17.3 | 3.6 | 26000
3628410 | 2.88 | WaterFurnace | WBAHP | Water-to-Air and Brine-to-Air | USV/USH036**4*1 |  | 34500 | 17.3 | 3.6 | 26000
3628414 | 1.54 | WaterFurnace | WBAHP | Water-to-Air and Brine-to-Air | USV/USH018**0*1 |  | 18500 | 17.5 | 3.7 | 13700
3628415 | 1.54 | WaterFurnace | WBAHP | Water-to-Air and Brine-to-Air | USV/USH018**2*1 |  | 18500 | 17.5 | 3.7 | 13700
3628416 | 1.23 | WaterFurnace | WBAHP | Water-to-Air and Brine-to-Air | USV/USH015**0*1 |  | 14700 | 17.5 | 3.7 | 11500
3628417 | 1.23 | WaterFurnace | WBAHP | Water-to-Air and Brine-to-Air | USV/USH015**2*1 |  | 14700 | 17.5 | 3.7 | 11500
201846902 | 3 | GEOSTAR | WBAHP | Water-to-Air and Brine-to-Air | 111H038**1*(1,2) |  | 36000 | 18.7 | 3.9 | 27400
201864513 | 2.2 | GEOCOMFORT | WBAHP | Water-to-Air and Brine-to-Air | GZT024*A |  | 26400 | 18.3 | 3.9 | 18300
201864514 | 2.2 | HYDRON MODULE | WBAHP | Water-to-Air and Brine-to-Air | HZT024*A |  | 26400 | 18.3 | 3.9 | 18300
201864515 | 2.2 | TETCO | WBAHP | Water-to-Air and Brine-to-Air | TZT024*A |  | 26400 | 18.3 | 3.9 | 18300
201864519 | 2.2 | GEOCOMFORT | WBAHP | Water-to-Air and Brine-to-Air | GZT024*3 |  | 26400 | 18.3 | 3.9 | 18300
201864521 | 2.2 | HYDRON MODULE | WBAHP | Water-to-Air and Brine-to-Air | HZT024*3 |  | 26400 | 18.3 | 3.9 | 18300
201864523 | 2.2 | TETCO | WBAHP | Water-to-Air and Brine-to-Air | TZT024*3 |  | 26400 | 18.3 | 3.9 | 18300
9038321 | 4.15 | TETCO | WBAHP | Water-to-Air and Brine-to-Air | TZT048*A****B |  | 49800 | 18.3 | 3.9 | 37900
9063210 | 6.68 | DAIKIN | WBAHP | Water-to-Air and Brine-to-Air | W.CCW.2.072.*.*.*.*.*.*.L |  | 80100 | 17.1 | 3.75 | 58700
200083804 | 5.15 | NORTHERN HEAT PUMP | WBAHP | Water-to-Air and Brine-to-Air | RA-VE-061-* |  | 61800 | 17.1 | 3.6 | 50700
200083805 | 5.15 | NORTHSTAR SERIES | WBAHP | Water-to-Air and Brine-to-Air | RA-VE-061-* |  | 61800 | 17.1 | 3.6 | 50700
201756620 | 3.18 | NORTHERN HEAT PUMP | WBAHP | Water-to-Air and Brine-to-Air | RA-VE-041-* |  | 38100 | 17.47 | 3.66 | 32700
201756621 | 3.18 | NORTHSTAR SERIES | WBAHP | Water-to-Air and Brine-to-Air | RA-VE-041-* |  | 38100 | 17.47 | 3.66 | 32700
201756622 | 4.38 | NORTHERN HEAT PUMP | WBAHP | Water-to-Air and Brine-to-Air | RA-VE-053-* |  | 52600 | 17.1 | 3.6 | 45200
201756623 | 4.38 | NORTHSTAR SERIES | WBAHP | Water-to-Air and Brine-to-Air | RA-VE-053-* |  | 52600 | 17.1 | 3.6 | 45200
211594274 | 5.57 | TRANE | WBAHP | Water-to-Air and Brine-to-Air | DXHG0704 |  | 66800 | 19.6 | 4 | 52900
212428693 | 0.79 | HYDROTECH | WBAHP | Water-to-Air and Brine-to-Air | WSH6009A6* |  | 9500 | 18.9 | 3.6 | 6800
212428694 | 1 | HYDROTECH | WBAHP | Water-to-Air and Brine-to-Air | WSH6012A6* |  | 12000 | 18.2 | 3.8 | 8500
212428695 | 1.58 | HYDROTECH | WBAHP | Water-to-Air and Brine-to-Air | WSH6018A6* |  | 19000 | 19 | 3.6 | 12000
212428696 | 2.21 | HYDROTECH | WBAHP | Water-to-Air and Brine-to-Air | WSH6024A6* |  | 26500 | 18.4 | 3.6 | 18500
212428697 | 2.5 | HYDROTECH | WBAHP | Water-to-Air and Brine-to-Air | WSH6030A6* |  | 30000 | 18.4 | 3.6 | 21000
212428698 | 3.04 | HYDROTECH | WBAHP | Water-to-Air and Brine-to-Air | WSH6036A6* |  | 36500 | 18 | 3.6 | 27000
212428699 | 3.58 | HYDROTECH | WBAHP | Water-to-Air and Brine-to-Air | WSH6042A6* |  | 43000 | 18.5 | 3.8 | 31500
212428700 | 4.13 | HYDROTECH | WBAHP | Water-to-Air and Brine-to-Air | WSH6048A6* |  | 49500 | 18.1 | 3.6 | 36000
212428701 | 0.79 | AE Air | WBAHP | Water-to-Air and Brine-to-Air | WSH6009A6* |  | 9500 | 18.9 | 3.6 | 6800
212428702 | 1 | AE Air | WBAHP | Water-to-Air and Brine-to-Air | WSH6012A6* |  | 12000 | 18.2 | 3.8 | 8500
212428703 | 1.58 | AE Air | WBAHP | Water-to-Air and Brine-to-Air | WSH6018A6* |  | 19000 | 19 | 3.6 | 12000
212428704 | 2.21 | AE Air | WBAHP | Water-to-Air and Brine-to-Air | WSH6024A6* |  | 26500 | 18.4 | 3.6 | 18500
212428705 | 2.5 | AE Air | WBAHP | Water-to-Air and Brine-to-Air | WSH6030A6* |  | 30000 | 18.4 | 3.6 | 21000
212428706 | 3.04 | AE Air | WBAHP | Water-to-Air and Brine-to-Air | WSH6036A6* |  | 36500 | 18 | 3.6 | 27000
212428707 | 3.58 | AE Air | WBAHP | Water-to-Air and Brine-to-Air | WSH6042A6* |  | 43000 | 18.5 | 3.8 | 31500
212428708 | 4.13 | AE Air | WBAHP | Water-to-Air and Brine-to-Air | WSH6048A6* |  | 49500 | 18.1 | 3.6 | 36000
212505502 | 5.21 | HYDROTECH | WBAHP | Water-to-Air and Brine-to-Air | WSH6060A6* |  | 62500 | 18.1 | 3.6 | 45000
212505503 | 6 | HYDROTECH | WBAHP | Water-to-Air and Brine-to-Air | WSH6072A6* |  | 72000 | 17.1 | 3.6 | 55000
212505504 | 2.5 | AE Air | WBAHP | Water-to-Air and Brine-to-Air | WSH6030AM* |  | 30000 | 18.4 | 3.6 | 21000
212505505 | 5.21 | AE Air | WBAHP | Water-to-Air and Brine-to-Air | WSH6060A6* |  | 62500 | 18.1 | 3.6 | 45000
212505506 | 6 | AE Air | WBAHP | Water-to-Air and Brine-to-Air | WSH6072A6* |  | 72000 | 17.1 | 3.6 | 55000
212505507 | 2.21 | HYDROTECH | WBAHP | Water-to-Air and Brine-to-Air | WSH6024AM* |  | 26500 | 18.4 | 3.6 | 18500
212505508 | 2.5 | HYDROTECH | WBAHP | Water-to-Air and Brine-to-Air | WSH6030AM* |  | 30000 | 18.4 | 3.6 | 21000
212505509 | 3.04 | HYDROTECH | WBAHP | Water-to-Air and Brine-to-Air | WSH6036AM* |  | 36500 | 18 | 3.6 | 27000
212505510 | 3.58 | HYDROTECH | WBAHP | Water-to-Air and Brine-to-Air | WSH6042AM* |  | 43000 | 18.5 | 3.8 | 31500
212505511 | 4.13 | HYDROTECH | WBAHP | Water-to-Air and Brine-to-Air | WSH6048AM* |  | 49500 | 18.1 | 3.6 | 36000
212505512 | 2.21 | AE Air | WBAHP | Water-to-Air and Brine-to-Air | WSH6024AM* |  | 26500 | 18.4 | 3.6 | 18500
212505513 | 3.04 | AE Air | WBAHP | Water-to-Air and Brine-to-Air | WSH6036AM* |  | 36500 | 18 | 3.6 | 27000
212505514 | 3.58 | AE Air | WBAHP | Water-to-Air and Brine-to-Air | WSH6042AM* |  | 43000 | 18.5 | 3.8 | 31500
212505515 | 4.13 | AE Air | WBAHP | Water-to-Air and Brine-to-Air | WSH6048AM* |  | 49500 | 18.1 | 3.6 | 36000
212508378 | 2.21 | HYDROTECH | WBAHP | Water-to-Air and Brine-to-Air | WSH6024AN* |  | 26500 | 18.4 | 3.6 | 18500
212508380 | 2.5 | HYDROTECH | WBAHP | Water-to-Air and Brine-to-Air | WSH6030AN* |  | 30000 | 18.4 | 3.6 | 21000
212508382 | 3.04 | HYDROTECH | WBAHP | Water-to-Air and Brine-to-Air | WSH6036AN* |  | 36500 | 18 | 3.6 | 27000
212508384 | 3.58 | HYDROTECH | WBAHP | Water-to-Air and Brine-to-Air | WSH6042AN* |  | 43000 | 18.5 | 3.8 | 31500
212508386 | 4.13 | HYDROTECH | WBAHP | Water-to-Air and Brine-to-Air | WSH6048AN* |  | 49500 | 18.1 | 3.6 | 36000
212508387 | 5.21 | HYDROTECH | WBAHP | Water-to-Air and Brine-to-Air | WSH6060AM* |  | 62500 | 18.1 | 3.6 | 45000
212508388 | 5.21 | HYDROTECH | WBAHP | Water-to-Air and Brine-to-Air | WSH6060AN* |  | 62500 | 18.1 | 3.6 | 45000
212508389 | 6 | HYDROTECH | WBAHP | Water-to-Air and Brine-to-Air | WSH6072AM* |  | 72000 | 17.1 | 3.6 | 55000
212508390 | 6 | HYDROTECH | WBAHP | Water-to-Air and Brine-to-Air | WSH6072AN* |  | 72000 | 17.1 | 3.6 | 55000
212508395 | 2.21 | AE Air | WBAHP | Water-to-Air and Brine-to-Air | WSH6024AN* |  | 26500 | 18.4 | 3.6 | 18500
963511 | 7.92 | WaterFurnace | WBAHP | Water-to-Air and Brine-to-Air | NLV/NXV095T*4 |  | 95000 | 19.6 | 3.8 | 65000
963512 | 7.92 | WaterFurnace | WBAHP | Water-to-Air and Brine-to-Air | NLV/NXV095T*5 |  | 95000 | 19.6 | 3.8 | 65000
963513 | 10.17 | WaterFurnace | WBAHP | Water-to-Air and Brine-to-Air | NLV/NXV120T*3 |  | 122000 | 18 | 3.6 | 83000
963514 | 10.17 | WaterFurnace | WBAHP | Water-to-Air and Brine-to-Air | NLV/NXV120T*4 |  | 122000 | 18 | 3.6 | 83000
963515 | 10.17 | WaterFurnace | WBAHP | Water-to-Air and Brine-to-Air | NLV/NXV120T*5 |  | 122000 | 18 | 3.6 | 83000
1483426 | 1.05 | BOSCH | WBAHP | Water-to-Air and Brine-to-Air | BP012-1HZ/VT |  | 12600 | 17.5 | 3.6 | 9300
1483428 | 2.17 | BOSCH | WBAHP | Water-to-Air and Brine-to-Air | BP024-1HZ/VT |  | 26000 | 19.8 | 3.7 | 18000
1483429 | 2.38 | BOSCH | WBAHP | Water-to-Air and Brine-to-Air | BP030-1HZ/VT |  | 28500 | 19.4 | 3.95 | 20300
215837926 | 6.11 | DAIKIN | WBAHP | Water-to-Air and Brine-to-Air | WSSH070F3*G/J*C |  | 73300 | 19.53 | 3.6 | 53600
215837927 | 6.11 | DAIKIN | WBAHP | Water-to-Air and Brine-to-Air | WSSH070K3*G/J*C |  | 73300 | 19.53 | 3.6 | 53600
215851758 | 2.09 | DAIKIN | WBAHP | Water-to-Air and Brine-to-Air | WSTH024J1*G/J*C |  | 25100 | 19.52 | 3.84 | 17200
215851759 | 2.09 | DAIKIN | WBAHP | Water-to-Air and Brine-to-Air | WSTH024K3*G/J*C |  | 25100 | 19.32 | 3.8 | 17200
215851764 | 2.73 | DAIKIN | WBAHP | Water-to-Air and Brine-to-Air | WSTH030J1*G/J*C |  | 32700 | 19.29 | 3.68 | 20600
215851765 | 2.73 | DAIKIN | WBAHP | Water-to-Air and Brine-to-Air | WSTH030K3*G/J*C |  | 32700 | 19.1 | 3.64 | 20600
215851770 | 3.23 | DAIKIN | WBAHP | Water-to-Air and Brine-to-Air | WSTH036J1*G/J*C |  | 38700 | 20.23 | 3.67 | 25900
215851772 | 3.23 | DAIKIN | WBAHP | Water-to-Air and Brine-to-Air | WSTH036K3*G/J*C |  | 38700 | 20.02 | 3.64 | 25900
215851780 | 4.11 | DAIKIN | WBAHP | Water-to-Air and Brine-to-Air | WSTH048K3*G/J*C |  | 49300 | 19.19 | 3.79 | 36300
215851781 | 4.11 | DAIKIN | WBAHP | Water-to-Air and Brine-to-Air | WSTH048L3*G/J*C |  | 49300 | 19 | 3.76 | 36300
215851786 | 5.13 | DAIKIN | WBAHP | Water-to-Air and Brine-to-Air | WSTH060K3*G/J*C |  | 61600 | 18.62 | 3.63 | 44200
215851798 | 1.87 | DAIKIN | WBAHP | Water-to-Air and Brine-to-Air | WSTV024J1*G/J*C |  | 22400 | 17.63 | 3.9 | 17200
215851800 | 1.87 | DAIKIN | WBAHP | Water-to-Air and Brine-to-Air | WSTV024K3*G/J*C |  | 22400 | 17.45 | 3.86 | 17200
5646389 | 3.22 | TETCO | WBAHP | Water-to-Air and Brine-to-Air | TCT036D3 |  | 38600 | 18.3 | 4.1 | 28600
5646391 | 4.08 | GEOCOMFORT | WBAHP | Water-to-Air and Brine-to-Air | GXT048D |  | 49000 | 17.1 | 3.9 | 38200
5646392 | 4.08 | HYDRON MODULE | WBAHP | Water-to-Air and Brine-to-Air | HXT048D |  | 49000 | 17.1 | 3.9 | 38200
5646393 | 4.08 | TETCO | WBAHP | Water-to-Air and Brine-to-Air | TXT048D |  | 49000 | 17.1 | 3.9 | 38200
5646394 | 4.08 | GEOCOMFORT | WBAHP | Water-to-Air and Brine-to-Air | GXT048D2 |  | 49000 | 17.1 | 3.9 | 38200
5646395 | 4.08 | HYDRON MODULE | WBAHP | Water-to-Air and Brine-to-Air | HXT048D2 |  | 49000 | 17.1 | 3.9 | 38200
5646396 | 4.08 | TETCO | WBAHP | Water-to-Air and Brine-to-Air | TXT048D2 |  | 49000 | 17.1 | 3.9 | 38200
5646397 | 4.08 | GEOCOMFORT | WBAHP | Water-to-Air and Brine-to-Air | GXT048D3 |  | 49000 | 17.1 | 3.9 | 38200
5646398 | 4.08 | HYDRON MODULE | WBAHP | Water-to-Air and Brine-to-Air | HXT048D3 |  | 49000 | 17.1 | 3.9 | 38200
5646399 | 4.08 | TETCO | WBAHP | Water-to-Air and Brine-to-Air | TXT048D3 |  | 49000 | 17.1 | 3.9 | 38200
5646765 | 4.08 | GEOCOMFORT | WBAHP | Water-to-Air and Brine-to-Air | GCT048D |  | 49000 | 17.1 | 3.9 | 38000
5646766 | 4.08 | HYDRON MODULE | WBAHP | Water-to-Air and Brine-to-Air | HCT048D |  | 49000 | 17.1 | 3.9 | 38000
5646767 | 4.08 | TETCO | WBAHP | Water-to-Air and Brine-to-Air | TCT048D |  | 49000 | 17.1 | 3.9 | 38000
5646768 | 4.08 | GEOCOMFORT | WBAHP | Water-to-Air and Brine-to-Air | GCT048D2 |  | 49000 | 17.1 | 3.9 | 38000
5646769 | 4.08 | HYDRON MODULE | WBAHP | Water-to-Air and Brine-to-Air | HCT048D2 |  | 49000 | 17.1 | 3.9 | 38000
5646770 | 4.08 | TETCO | WBAHP | Water-to-Air and Brine-to-Air | TCT048D2 |  | 49000 | 17.1 | 3.9 | 38000
5646771 | 4.08 | GEOCOMFORT | WBAHP | Water-to-Air and Brine-to-Air | GCT048D3 |  | 49000 | 17.1 | 3.9 | 38000
5646772 | 4.08 | HYDRON MODULE | WBAHP | Water-to-Air and Brine-to-Air | HCT048D3 |  | 49000 | 17.1 | 3.9 | 38000
5646773 | 4.08 | TETCO | WBAHP | Water-to-Air and Brine-to-Air | TCT048D3 |  | 49000 | 17.1 | 3.9 | 38000
5677855 | 2.13 | BARD | WBAHP | Water-to-Air and Brine-to-Air | QW2S2-A |  | 25600 | 18.2 | 3.95 | 19600
5677856 | 2.13 | BARD | WBAHP | Water-to-Air and Brine-to-Air | QW2S2-B |  | 25600 | 18.2 | 3.95 | 19600
5677857 | 2.13 | BARD | WBAHP | Water-to-Air and Brine-to-Air | QW2S2-C |  | 25600 | 18.2 | 3.95 | 19600
5699505 | 3.85 | TRANE | WBAHP | Water-to-Air and Brine-to-Air | VSVE0421 |  | 46200 | 22.03 | 3.98 | 31900
5699525 | 3.85 | TRANE | WBAHP | Water-to-Air and Brine-to-Air | VSVE0422 |  | 46200 | 22.03 | 3.98 | 31900
5699526 | 3.85 | TRANE | WBAHP | Water-to-Air and Brine-to-Air | VSVE0424 |  | 46200 | 22.03 | 3.98 | 31900
5699527 | 5.38 | TRANE | WBAHP | Water-to-Air and Brine-to-Air | VSVE0601 |  | 64600 | 18.3 | 4 | 50000
5699534 | 5.38 | TRANE | WBAHP | Water-to-Air and Brine-to-Air | VSVE0602 |  | 64600 | 18.3 | 4 | 50000
5699535 | 5.38 | TRANE | WBAHP | Water-to-Air and Brine-to-Air | VSVE0604 |  | 64600 | 18.3 | 4 | 50000
5699628 | 2.18 | TRANE | WBAHP | Water-to-Air and Brine-to-Air | VSHE0241 |  | 26200 | 21.82 | 4.35 | 18500
5699631 | 2.18 | TRANE | WBAHP | Water-to-Air and Brine-to-Air | VSHE0242 |  | 26200 | 21.82 | 4.35 | 18500
5699633 | 2.18 | TRANE | WBAHP | Water-to-Air and Brine-to-Air | VSHE0244 |  | 26200 | 21.82 | 4.35 | 18500
5699634 | 2.94 | TRANE | WBAHP | Water-to-Air and Brine-to-Air | VSHE0331 |  | 35300 | 18.51 | 4.1 | 24700
5699635 | 2.94 | TRANE | WBAHP | Water-to-Air and Brine-to-Air | VSHE0332 |  | 35300 | 18.51 | 4.1 | 24700
5699637 | 2.94 | TRANE | WBAHP | Water-to-Air and Brine-to-Air | VSHE0334 |  | 35300 | 18.51 | 4.1 | 24700
5699639 | 3.72 | TRANE | WBAHP | Water-to-Air and Brine-to-Air | VSHE0421 |  | 44600 | 22 | 4.5 | 31500
5699644 | 3.72 | TRANE | WBAHP | Water-to-Air and Brine-to-Air | VSHE0422 |  | 44600 | 22 | 4.5 | 31500
5699650 | 3.72 | TRANE | WBAHP | Water-to-Air and Brine-to-Air | VSHE0424 |  | 44600 | 22 | 4.5 | 31500
202146872 | 3.06 | GEOCOMFORT | WBAHP | Water-to-Air and Brine-to-Air | GZT036 |  | 36700 | 17.9 | 3.8 | 27100
202146873 | 3.06 | GEOCOMFORT | WBAHP | Water-to-Air and Brine-to-Air | GZT036*2 |  | 36700 | 17.9 | 3.8 | 27100
202146874 | 3.06 | GEOCOMFORT | WBAHP | Water-to-Air and Brine-to-Air | GZT036*3 |  | 36700 | 17.9 | 3.8 | 27100
202146875 | 3.06 | GEOCOMFORT | WBAHP | Water-to-Air and Brine-to-Air | GZT036*A |  | 36700 | 17.9 | 3.8 | 27100
202146876 | 3.06 | HYDRON MODULE | WBAHP | Water-to-Air and Brine-to-Air | HZT036 |  | 36700 | 17.9 | 3.8 | 27100
202146877 | 3.06 | HYDRON MODULE | WBAHP | Water-to-Air and Brine-to-Air | HZT036*2 |  | 36700 | 17.9 | 3.8 | 27100
202146878 | 3.06 | HYDRON MODULE | WBAHP | Water-to-Air and Brine-to-Air | HZT036*3 |  | 36700 | 17.9 | 3.8 | 27100
202146879 | 3.06 | HYDRON MODULE | WBAHP | Water-to-Air and Brine-to-Air | HZT036*A |  | 36700 | 17.9 | 3.8 | 27100
202146880 | 3.06 | TETCO | WBAHP | Water-to-Air and Brine-to-Air | TZT036 |  | 36700 | 17.9 | 3.8 | 27100
202146881 | 3.06 | TETCO | WBAHP | Water-to-Air and Brine-to-Air | TZT036*2 |  | 36700 | 17.9 | 3.8 | 27100
202146882 | 3.06 | TETCO | WBAHP | Water-to-Air and Brine-to-Air | TZT036*3 |  | 36700 | 17.9 | 3.8 | 27100
202146883 | 3.06 | TETCO | WBAHP | Water-to-Air and Brine-to-Air | TZT036*A |  | 36700 | 17.9 | 3.8 | 27100
202146884 | 3.58 | GEOCOMFORT | WBAHP | Water-to-Air and Brine-to-Air | GZT042 |  | 43000 | 18 | 3.6 | 32900
202146885 | 3.58 | GEOCOMFORT | WBAHP | Water-to-Air and Brine-to-Air | GZT042*2 |  | 43000 | 18 | 3.6 | 32900
202146886 | 3.58 | GEOCOMFORT | WBAHP | Water-to-Air and Brine-to-Air | GZT042*3 |  | 43000 | 18 | 3.6 | 32900
202146887 | 3.58 | HYDRON MODULE | WBAHP | Water-to-Air and Brine-to-Air | HZT042 |  | 43000 | 18 | 3.6 | 32900
202146888 | 3.58 | HYDRON MODULE | WBAHP | Water-to-Air and Brine-to-Air | HZT042*2 |  | 43000 | 18 | 3.6 | 32900
202146889 | 3.58 | HYDRON MODULE | WBAHP | Water-to-Air and Brine-to-Air | HZT042*3 |  | 43000 | 18 | 3.6 | 32900
202146890 | 3.58 | TETCO | WBAHP | Water-to-Air and Brine-to-Air | TZT042 |  | 43000 | 18 | 3.6 | 32900
202146891 | 3.58 | TETCO | WBAHP | Water-to-Air and Brine-to-Air | TZT042*2 |  | 43000 | 18 | 3.6 | 32900
202146892 | 3.58 | TETCO | WBAHP | Water-to-Air and Brine-to-Air | TZT042*3 |  | 43000 | 18 | 3.6 | 32900
202146893 | 4.06 | GEOCOMFORT | WBAHP | Water-to-Air and Brine-to-Air | GZT048 |  | 48700 | 17.3 | 3.6 | 36900
202146894 | 4.06 | GEOCOMFORT | WBAHP | Water-to-Air and Brine-to-Air | GZT048*2 |  | 48700 | 17.3 | 3.6 | 36900
202146895 | 4.06 | GEOCOMFORT | WBAHP | Water-to-Air and Brine-to-Air | GZT048*3 |  | 48700 | 17.3 | 3.6 | 36900
202146896 | 4.06 | GEOCOMFORT | WBAHP | Water-to-Air and Brine-to-Air | GZT048*A |  | 48700 | 17.3 | 3.6 | 36900
202146897 | 4.06 | HYDRON MODULE | WBAHP | Water-to-Air and Brine-to-Air | HZT048 |  | 48700 | 17.3 | 3.6 | 36900
202146898 | 4.06 | HYDRON MODULE | WBAHP | Water-to-Air and Brine-to-Air | HZT048*2 |  | 48700 | 17.3 | 3.6 | 36900
202146899 | 4.06 | HYDRON MODULE | WBAHP | Water-to-Air and Brine-to-Air | HZT048*3 |  | 48700 | 17.3 | 3.6 | 36900
202146900 | 4.06 | HYDRON MODULE | WBAHP | Water-to-Air and Brine-to-Air | HZT048*A |  | 48700 | 17.3 | 3.6 | 36900
202146901 | 4.06 | TETCO | WBAHP | Water-to-Air and Brine-to-Air | TZT048 |  | 48700 | 17.3 | 3.6 | 36900
202146902 | 4.06 | TETCO | WBAHP | Water-to-Air and Brine-to-Air | TZT048*2 |  | 48700 | 17.3 | 3.6 | 36900
202146903 | 4.06 | TETCO | WBAHP | Water-to-Air and Brine-to-Air | TZT048*3 |  | 48700 | 17.3 | 3.6 | 36900
205767513 | 2.11 | ClimateMaster | WBAHP | Water-to-Air and Brine-to-Air | TSH/V/D024C |  | 25300 | 18.9 | 4 | 19200
205767514 | 2.13 | ClimateMaster | WBAHP | Water-to-Air and Brine-to-Air | TSH/V/D024C*K |  | 25500 | 20.9 | 4.2 | 19100
205767515 | 2.43 | ClimateMaster | WBAHP | Water-to-Air and Brine-to-Air | TSH/V/D030C |  | 29200 | 18.5 | 3.9 | 22200
205767516 | 2.43 | ClimateMaster | WBAHP | Water-to-Air and Brine-to-Air | TSH/V/D030C*K |  | 29200 | 19.4 | 4.1 | 22000
205767517 | 2.86 | ClimateMaster | WBAHP | Water-to-Air and Brine-to-Air | TSH/V/D036C |  | 34300 | 19.2 | 4.1 | 25900
205767518 | 2.88 | ClimateMaster | WBAHP | Water-to-Air and Brine-to-Air | TSH/V/D036C*K |  | 34600 | 20.4 | 4.3 | 25600
205767519 | 3.34 | ClimateMaster | WBAHP | Water-to-Air and Brine-to-Air | TSH/V/D042C |  | 40100 | 19.4 | 3.8 | 28700
205767520 | 3.39 | ClimateMaster | WBAHP | Water-to-Air and Brine-to-Air | TSH/V/D042C*K |  | 40700 | 21.9 | 4.1 | 27400
205767521 | 4.22 | ClimateMaster | WBAHP | Water-to-Air and Brine-to-Air | TSH/V/D048C*K |  | 50600 | 18.8 | 3.7 | 36100
205767522 | 5.33 | ClimateMaster | WBAHP | Water-to-Air and Brine-to-Air | TSH/V/D060C |  | 63900 | 17.2 | 3.7 | 46900
205767523 | 5.37 | ClimateMaster | WBAHP | Water-to-Air and Brine-to-Air | TSH/V/D060C*K |  | 64400 | 18.4 | 3.9 | 46400
205767525 | 6.08 | ClimateMaster | WBAHP | Water-to-Air and Brine-to-Air | TSH/V/D070C*K |  | 73000 | 17.2 | 3.6 | 53000
205767532 | 1.29 | ClimateMaster | WBAHP-O | Water-to-Air and Brine-to-Air | TSM15 B |  | 15500 | 18.8 | 3.6 | 11000
4947178 | 2.16 | TRANE | WBAHP | Water-to-Air and Brine-to-Air | VSVE0241 |  | 25900 | 22.32 | 4.17 | 18400
4947179 | 2.16 | TRANE | WBAHP | Water-to-Air and Brine-to-Air | VSVE0242 |  | 25900 | 22.32 | 4.17 | 18400
4947180 | 2.16 | TRANE | WBAHP | Water-to-Air and Brine-to-Air | VSVE0244 |  | 25900 | 22.32 | 4.17 | 18400
4947183 | 2.86 | TRANE | WBAHP | Water-to-Air and Brine-to-Air | VSVE0331 |  | 34300 | 18.08 | 3.86 | 24500
4947184 | 2.86 | TRANE | WBAHP | Water-to-Air and Brine-to-Air | VSVE0332 |  | 34300 | 18.08 | 3.86 | 24500
4947185 | 2.86 | TRANE | WBAHP | Water-to-Air and Brine-to-Air | VSVE0334 |  | 34300 | 18.08 | 3.86 | 24500
4947240 | 4.51 | TRANE | WBAHP | Water-to-Air and Brine-to-Air | VSVE0501 |  | 54100 | 18.76 | 3.75 | 41400
4947241 | 4.51 | TRANE | WBAHP | Water-to-Air and Brine-to-Air | VSVE0502 |  | 54100 | 18.76 | 3.75 | 41400
4947242 | 4.51 | TRANE | WBAHP | Water-to-Air and Brine-to-Air | VSVE0504 |  | 54100 | 18.76 | 3.75 | 41400
5211514 | 0.7 | DAIKIN | WBAHP | Water-to-Air and Brine-to-Air | WGSV/WGSH007B*A |  | 8400 | 18.1 | 3.9 | 6200
5211515 | 0.7 | DAIKIN | WBAHP | Water-to-Air and Brine-to-Air | WGSV/WGSH007B*E |  | 8400 | 18.1 | 3.9 | 6200
5211516 | 0.7 | DAIKIN | WBAHP | Water-to-Air and Brine-to-Air | WGSV/WGSH007B*J |  | 8400 | 18.1 | 3.9 | 6200
5220636 | 1.11 | DAIKIN | WBAHP | Water-to-Air and Brine-to-Air | WGSV/WGSH012B*A |  | 13300 | 18.1 | 3.9 | 10000
202330403 | 4.21 | AAON, Inc. | WBAHP | Water-to-Air and Brine-to-Air | WV-048-1-H-ACAC-C0-10-200-A |  | 50500 | 19 | 3.7 | 40100
202330404 | 4.21 | AAON, Inc. | WBAHP | Water-to-Air and Brine-to-Air | WV-048-A-H-ACAC-C0-10-200-A |  | 50500 | 19 | 3.7 | 40100
202330407 | 4.21 | AAON, Inc. | WBAHP | Water-to-Air and Brine-to-Air | WV-048-2-H-ACAC-C0-10-200-A |  | 50500 | 19 | 3.7 | 40100
202330408 | 4.21 | AAON, Inc. | WBAHP | Water-to-Air and Brine-to-Air | WV-048-3-H-ACAC-C0-10-200-A |  | 50500 | 19 | 3.7 | 40100
215837601 | 4.1 | DAIKIN | WBAHP | Water-to-Air and Brine-to-Air | WSCH048F3*G/J*T |  | 49200 | 17.36 | 3.6 | 37500
215837603 | 4.1 | DAIKIN | WBAHP | Water-to-Air and Brine-to-Air | WSCH048K3*G/J*T |  | 49200 | 17.36 | 3.6 | 37500
215837604 | 4.1 | DAIKIN | WBAHP | Water-to-Air and Brine-to-Air | WSCH048L3*G/J*T |  | 49200 | 17.36 | 3.6 | 37500
215837610 | 4.1 | DAIKIN | WBAHP | Water-to-Air and Brine-to-Air | WSCH048F3*G/J*C |  | 49200 | 17.36 | 3.6 | 37500
215837611 | 4.1 | DAIKIN | WBAHP | Water-to-Air and Brine-to-Air | WSCH048K3*G/J*C |  | 49200 | 17.36 | 3.6 | 37500
215837613 | 4.1 | DAIKIN | WBAHP | Water-to-Air and Brine-to-Air | WSCH048L3*G/J*C |  | 49200 | 17.36 | 3.6 | 37500
5296261 | 3.6 | TRANE | WBAHP | Water-to-Air and Brine-to-Air | EXVF0423 |  | 43200 | 18.5 | 3.89 | 31700
5296262 | 3.6 | TRANE | WBAHP | Water-to-Air and Brine-to-Air | EXVF0424 |  | 43200 | 18.5 | 3.89 | 31700
5296263 | 3.99 | TRANE | WBAHP | Water-to-Air and Brine-to-Air | EXVF0488 |  | 47900 | 18.5 | 3.96 | 36200
5296264 | 3.6 | TRANE | WBAHP | Water-to-Air and Brine-to-Air | EXVF0428 |  | 43200 | 18.5 | 3.89 | 31700
5296265 | 3.99 | TRANE | WBAHP | Water-to-Air and Brine-to-Air | EXVF0481 |  | 47900 | 18.5 | 3.96 | 36200
5296266 | 3.99 | TRANE | WBAHP | Water-to-Air and Brine-to-Air | EXVF0482 |  | 47900 | 18.5 | 3.96 | 36200
5296267 | 3.99 | TRANE | WBAHP | Water-to-Air and Brine-to-Air | EXVF0483 |  | 47900 | 18.5 | 3.96 | 36200
5296268 | 3.99 | TRANE | WBAHP | Water-to-Air and Brine-to-Air | EXVF0484 |  | 47900 | 18.5 | 3.96 | 36200
5315758 | 3.83 | WaterFurnace | WBAHP | Water-to-Air and Brine-to-Air | NBV/NBH048**0*1 |  | 45900 | 18.8 | 4 | 36400
5315759 | 3.83 | WaterFurnace | WBAHP | Water-to-Air and Brine-to-Air | NBV/NBH048**3*1 |  | 45900 | 18.8 | 4 | 36400
5315760 | 3.83 | WaterFurnace | WBAHP | Water-to-Air and Brine-to-Air | NBV/NBH048**4*1 |  | 45900 | 18.8 | 4 | 36400
5315761 | 3.83 | WaterFurnace | WBAHP | Water-to-Air and Brine-to-Air | NBV/NBH048**0*4 |  | 45900 | 18.8 | 4 | 36400
5315762 | 3.83 | WaterFurnace | WBAHP | Water-to-Air and Brine-to-Air | NBV/NBH048**3*4 |  | 45900 | 18.8 | 4 | 36400
5315763 | 3.83 | WaterFurnace | WBAHP | Water-to-Air and Brine-to-Air | NBV/NBH048**4*4 |  | 45900 | 18.8 | 4 | 36400
5315774 | 5.19 | WaterFurnace | WBAHP | Water-to-Air and Brine-to-Air | NBV/NBH060**0*0 |  | 62300 | 17.4 | 3.7 | 46100
5315776 | 5.19 | WaterFurnace | WBAHP | Water-to-Air and Brine-to-Air | NBV/NBH060**3*0 |  | 62300 | 17.4 | 3.7 | 46100
5315777 | 5.19 | WaterFurnace | WBAHP | Water-to-Air and Brine-to-Air | NBV/NBH060**4*0 |  | 62300 | 17.4 | 3.7 | 46100
5315778 | 5.19 | WaterFurnace | WBAHP | Water-to-Air and Brine-to-Air | NBV/NBH060**5*0 |  | 62300 | 17.4 | 3.7 | 46100
5315780 | 5.18 | WaterFurnace | WBAHP | Water-to-Air and Brine-to-Air | NBV/NBH060**0*1 |  | 62200 | 18.4 | 4 | 47900
5315781 | 5.18 | WaterFurnace | WBAHP | Water-to-Air and Brine-to-Air | NBV/NBH060**3*1 |  | 62200 | 18.4 | 4 | 47900
5315782 | 5.18 | WaterFurnace | WBAHP | Water-to-Air and Brine-to-Air | NBV/NBH060**4*1 |  | 62200 | 18.4 | 4 | 47900
5315783 | 5.18 | WaterFurnace | WBAHP | Water-to-Air and Brine-to-Air | NBV/NBH060**0*4 |  | 62200 | 18.4 | 4 | 47900
5315784 | 5.18 | WaterFurnace | WBAHP | Water-to-Air and Brine-to-Air | NBV/NBH060**3*4 |  | 62200 | 18.4 | 4 | 47900
5315785 | 5.18 | WaterFurnace | WBAHP | Water-to-Air and Brine-to-Air | NBV/NBH060**4*4 |  | 62200 | 18.4 | 4 | 47900
5316500 | 5.76 | WaterFurnace | WBAHP | Water-to-Air and Brine-to-Air | NBV/NBH070**0*1 |  | 69100 | 17.6 | 3.7 | 54000
5316501 | 5.76 | WaterFurnace | WBAHP | Water-to-Air and Brine-to-Air | NBV/NBH070**3*1 |  | 69100 | 17.6 | 3.7 | 54000
5316502 | 5.76 | WaterFurnace | WBAHP | Water-to-Air and Brine-to-Air | NBV/NBH070**4*1 |  | 69100 | 17.6 | 3.7 | 54000
5316503 | 5.76 | WaterFurnace | WBAHP | Water-to-Air and Brine-to-Air | NBV/NBH070**0*4 |  | 69100 | 17.6 | 3.7 | 54000
5316504 | 5.76 | WaterFurnace | WBAHP | Water-to-Air and Brine-to-Air | NBV/NBH070**3*4 |  | 69100 | 17.6 | 3.7 | 54000
5316505 | 5.76 | WaterFurnace | WBAHP | Water-to-Air and Brine-to-Air | NBV/NBH070**4*4 |  | 69100 | 17.6 | 3.7 | 54000
5316510 | 2.2 | WaterFurnace | WBAHP | Water-to-Air and Brine-to-Air | NBV/NBH026**0*1 |  | 26400 | 19.6 | 4 | 19500
214595689 | 6.5 | AAON, Inc. | WBAHP | Water-to-Air and Brine-to-Air | M2-007-2-H-GCBC-V0-10-000-A |  | 78000 | 17.8 | 3.6 | 51600
214595691 | 6.5 | AAON, Inc. | WBAHP | Water-to-Air and Brine-to-Air | M2-007-3-H-GCBC-V0-10-000-A |  | 78000 | 17.8 | 3.6 | 51600
214595693 | 6.5 | AAON, Inc. | WBAHP | Water-to-Air and Brine-to-Air | M2-007-4-H-GCBC-V0-10-000-A |  | 78000 | 17.8 | 3.6 | 51600
215837737 | 3.17 | DAIKIN | WBAHP | Water-to-Air and Brine-to-Air | WSMH036F3*G/J*C |  | 38000 | 19.24 | 3.89 | 30000
215837739 | 3.17 | DAIKIN | WBAHP | Water-to-Air and Brine-to-Air | WSMH036J1*G/J*C |  | 38000 | 18.77 | 3.9 | 30000
215837740 | 3.17 | DAIKIN | WBAHP | Water-to-Air and Brine-to-Air | WSMH036K3*G/J*C |  | 38000 | 19.16 | 3.89 | 30000
215837744 | 3.33 | DAIKIN | WBAHP | Water-to-Air and Brine-to-Air | WSMH042F3*G/J*P |  | 39900 | 17.15 | 3.63 | 32500
215837746 | 3.33 | DAIKIN | WBAHP | Water-to-Air and Brine-to-Air | WSMH042K3*G/J*P |  | 39900 | 17.15 | 3.63 | 32500
215837750 | 3.4 | DAIKIN | WBAHP | Water-to-Air and Brine-to-Air | WSMH042F3*G/J*T |  | 40800 | 19.01 | 3.72 | 31600
215837751 | 3.4 | DAIKIN | WBAHP | Water-to-Air and Brine-to-Air | WSMH042K3*G/J*T |  | 40800 | 19.01 | 3.72 | 31600
215837756 | 3.4 | DAIKIN | WBAHP | Water-to-Air and Brine-to-Air | WSMH042F3*G/J*C |  | 40800 | 19.01 | 3.72 | 31600
215837757 | 3.4 | DAIKIN | WBAHP | Water-to-Air and Brine-to-Air | WSMH042K3*G/J*C |  | 40800 | 19.01 | 3.72 | 31600
215837763 | 4.08 | DAIKIN | WBAHP | Water-to-Air and Brine-to-Air | WSMH048F3*G/J*P |  | 48900 | 18.13 | 3.69 | 37600
215837764 | 4.08 | DAIKIN | WBAHP | Water-to-Air and Brine-to-Air | WSMH048K3*G/J*P |  | 48900 | 18.13 | 3.69 | 37600
215837766 | 4.08 | DAIKIN | WBAHP | Water-to-Air and Brine-to-Air | WSMH048L3*G/J*P |  | 48900 | 18.13 | 3.69 | 37600
215837771 | 4.08 | DAIKIN | WBAHP | Water-to-Air and Brine-to-Air | WSMH048F3*G/J*T |  | 48900 | 18.68 | 3.8 | 37500
215837773 | 4.08 | DAIKIN | WBAHP | Water-to-Air and Brine-to-Air | WSMH048K3*G/J*T |  | 48900 | 18.68 | 3.8 | 37500
215837774 | 4.08 | DAIKIN | WBAHP | Water-to-Air and Brine-to-Air | WSMH048L3*G/J*T |  | 48900 | 18.68 | 3.8 | 37500
215837780 | 4.08 | DAIKIN | WBAHP | Water-to-Air and Brine-to-Air | WSMH048F3*G/J*C |  | 48900 | 18.68 | 3.8 | 37500
215837781 | 4.08 | DAIKIN | WBAHP | Water-to-Air and Brine-to-Air | WSMH048K3*G/J*C |  | 48900 | 18.68 | 3.8 | 37500
215837783 | 4.08 | DAIKIN | WBAHP | Water-to-Air and Brine-to-Air | WSMH048L3*G/J*C |  | 48900 | 18.68 | 3.8 | 37500
215837814 | 2.14 | DAIKIN | WBAHP | Water-to-Air and Brine-to-Air | WSSH024F3*G/J*T |  | 25700 | 21.15 | 4 | 17100
207083915 | 2.14 | CARRIER | WBAHP | Water-to-Air and Brine-to-Air | 50PCH024N/P/W/Y*N/J5/EE |  | 25700 | 17.15 | 3.6 | 17400
207083917 | 2.15 | CARRIER | WBAHP | Water-to-Air and Brine-to-Air | 50PCV024J/K*C/A5/EE |  | 25800 | 17.65 | 3.6 | 17700
207083919 | 2.14 | CARRIER | WBAHP | Water-to-Air and Brine-to-Air | 50PCV024J/K*N/J5/EE |  | 25700 | 17.15 | 3.6 | 17400
207083921 | 2.15 | CARRIER | WBAHP | Water-to-Air and Brine-to-Air | 50PCH024N/P/W/Y*C/A6/FE |  | 25800 | 17.65 | 3.6 | 17700
207083923 | 2.14 | CARRIER | WBAHP | Water-to-Air and Brine-to-Air | 50PCH024N/P/W/Y*N/J6/FE |  | 25700 | 17.15 | 3.6 | 17400
207083925 | 2.15 | CARRIER | WBAHP | Water-to-Air and Brine-to-Air | 50PCV024J/K*C/A6/FE |  | 25800 | 17.65 | 3.6 | 17700
207083927 | 2.14 | CARRIER | WBAHP | Water-to-Air and Brine-to-Air | 50PCV024J/K*N/J6/FE |  | 25700 | 17.15 | 3.6 | 17400
9910564 | 2.1 | GEOCOMFORT | WBAHP | Water-to-Air and Brine-to-Air | GZS024******B |  | 25200 | 18.7 | 3.7 | 18600
9910565 | 2.1 | HYDRON MODULE | WBAHP | Water-to-Air and Brine-to-Air | HZS024******B |  | 25200 | 18.7 | 3.7 | 18600
9910566 | 2.1 | TETCO | WBAHP | Water-to-Air and Brine-to-Air | TZS024******B |  | 25200 | 18.7 | 3.7 | 18600
9910567 | 2.1 | GEOCOMFORT | WBAHP | Water-to-Air and Brine-to-Air | GZS024*2****B |  | 25200 | 18.7 | 3.7 | 18600
9910568 | 2.1 | HYDRON MODULE | WBAHP | Water-to-Air and Brine-to-Air | HZS024*2****B |  | 25200 | 18.7 | 3.7 | 18600
9910569 | 2.1 | TETCO | WBAHP | Water-to-Air and Brine-to-Air | TZS024*2****B |  | 25200 | 18.7 | 3.7 | 18600
9910570 | 2.1 | GEOCOMFORT | WBAHP | Water-to-Air and Brine-to-Air | GZS024*3****B |  | 25200 | 18.7 | 3.7 | 18600
9910571 | 2.1 | HYDRON MODULE | WBAHP | Water-to-Air and Brine-to-Air | HZS024*3****B |  | 25200 | 18.7 | 3.7 | 18600
9910572 | 2.1 | TETCO | WBAHP | Water-to-Air and Brine-to-Air | TZS024*3****B |  | 25200 | 18.7 | 3.7 | 18600
9910573 | 2.1 | GEOCOMFORT | WBAHP | Water-to-Air and Brine-to-Air | GZS024*4****B |  | 25200 | 18.7 | 3.7 | 18600
9910574 | 2.1 | HYDRON MODULE | WBAHP | Water-to-Air and Brine-to-Air | HZS024*4****B |  | 25200 | 18.7 | 3.7 | 18600
9910575 | 2.1 | TETCO | WBAHP | Water-to-Air and Brine-to-Air | TZS024*4****B |  | 25200 | 18.7 | 3.7 | 18600
9910576 | 2.1 | GEOCOMFORT | WBAHP | Water-to-Air and Brine-to-Air | GZS024*A****B |  | 25200 | 18.7 | 3.7 | 18600
9910577 | 2.1 | HYDRON MODULE | WBAHP | Water-to-Air and Brine-to-Air | HZS024*A****B |  | 25200 | 18.7 | 3.7 | 18600
9910578 | 2.1 | TETCO | WBAHP | Water-to-Air and Brine-to-Air | TZS024*A****B |  | 25200 | 18.7 | 3.7 | 18600
9910584 | 2.56 | GEOCOMFORT | WBAHP | Water-to-Air and Brine-to-Air | GZS030*****1B |  | 30700 | 20.7 | 4 | 21500
9910585 | 2.56 | HYDRON MODULE | WBAHP | Water-to-Air and Brine-to-Air | HZS030*****1B |  | 30700 | 20.7 | 4 | 21500
9910586 | 2.56 | TETCO | WBAHP | Water-to-Air and Brine-to-Air | TZS030*****1B |  | 30700 | 20.7 | 4 | 21500
9910587 | 2.56 | GEOCOMFORT | WBAHP | Water-to-Air and Brine-to-Air | GZS030*2***1B |  | 30700 | 20.7 | 4 | 21500
9910588 | 2.56 | HYDRON MODULE | WBAHP | Water-to-Air and Brine-to-Air | HZS030*2***1B |  | 30700 | 20.7 | 4 | 21500
9910589 | 2.56 | TETCO | WBAHP | Water-to-Air and Brine-to-Air | TZS030*2***1B |  | 30700 | 20.7 | 4 | 21500
9910590 | 2.56 | GEOCOMFORT | WBAHP | Water-to-Air and Brine-to-Air | GZS030*3***1B |  | 30700 | 20.7 | 4 | 21500
9910591 | 2.56 | HYDRON MODULE | WBAHP | Water-to-Air and Brine-to-Air | HZS030*3***1B |  | 30700 | 20.7 | 4 | 21500
9910592 | 2.56 | TETCO | WBAHP | Water-to-Air and Brine-to-Air | TZS030*3***1B |  | 30700 | 20.7 | 4 | 21500
9910593 | 2.56 | GEOCOMFORT | WBAHP | Water-to-Air and Brine-to-Air | GZS030*A***1B |  | 30700 | 20.7 | 4 | 21500
9910594 | 2.56 | HYDRON MODULE | WBAHP | Water-to-Air and Brine-to-Air | HZS030*A***1B |  | 30700 | 20.7 | 4 | 21500
9910595 | 2.56 | TETCO | WBAHP | Water-to-Air and Brine-to-Air | TZS030*A***1B |  | 30700 | 20.7 | 4 | 21500
9910600 | 2.53 | GEOCOMFORT | WBAHP | Water-to-Air and Brine-to-Air | GZS030******B |  | 30300 | 19.1 | 3.7 | 21900
9910601 | 2.53 | HYDRON MODULE | WBAHP | Water-to-Air and Brine-to-Air | HZS030******B |  | 30300 | 19.1 | 3.7 | 21900
9910602 | 2.53 | TETCO | WBAHP | Water-to-Air and Brine-to-Air | TZS030******B |  | 30300 | 19.1 | 3.7 | 21900
9910603 | 2.53 | GEOCOMFORT | WBAHP | Water-to-Air and Brine-to-Air | GZS030*2****B |  | 30300 | 19.1 | 3.7 | 21900
9910604 | 2.53 | HYDRON MODULE | WBAHP | Water-to-Air and Brine-to-Air | HZS030*2****B |  | 30300 | 19.1 | 3.7 | 21900
9910605 | 2.53 | TETCO | WBAHP | Water-to-Air and Brine-to-Air | TZS030*2****B |  | 30300 | 19.1 | 3.7 | 21900
9910606 | 2.53 | GEOCOMFORT | WBAHP | Water-to-Air and Brine-to-Air | GZS030*3****B |  | 30300 | 19.1 | 3.7 | 21900
9910607 | 2.53 | HYDRON MODULE | WBAHP | Water-to-Air and Brine-to-Air | HZS030*3****B |  | 30300 | 19.1 | 3.7 | 21900
9910608 | 2.53 | TETCO | WBAHP | Water-to-Air and Brine-to-Air | TZS030*3****B |  | 30300 | 19.1 | 3.7 | 21900
9910609 | 2.53 | GEOCOMFORT | WBAHP | Water-to-Air and Brine-to-Air | GZS030*4****B |  | 30300 | 19.1 | 3.7 | 21900
9910610 | 2.53 | HYDRON MODULE | WBAHP | Water-to-Air and Brine-to-Air | HZS030*4****B |  | 30300 | 19.1 | 3.7 | 21900
9910611 | 2.53 | TETCO | WBAHP | Water-to-Air and Brine-to-Air | TZS030*4****B |  | 30300 | 19.1 | 3.7 | 21900
9910612 | 2.53 | GEOCOMFORT | WBAHP | Water-to-Air and Brine-to-Air | GZS030*A****B |  | 30300 | 19.1 | 3.7 | 21900
9910613 | 2.53 | HYDRON MODULE | WBAHP | Water-to-Air and Brine-to-Air | HZS030*A****B |  | 30300 | 19.1 | 3.7 | 21900
9910614 | 2.53 | TETCO | WBAHP | Water-to-Air and Brine-to-Air | TZS030*A****B |  | 30300 | 19.1 | 3.7 | 21900
9910620 | 3.2 | GEOCOMFORT | WBAHP | Water-to-Air and Brine-to-Air | GZS036*****1B |  | 38400 | 19.5 | 4 | 27600
9910621 | 3.2 | HYDRON MODULE | WBAHP | Water-to-Air and Brine-to-Air | HZS036*****1B |  | 38400 | 19.5 | 4 | 27600
9910622 | 3.2 | TETCO | WBAHP | Water-to-Air and Brine-to-Air | TZS036*****1B |  | 38400 | 19.5 | 4 | 27600
9910623 | 3.2 | GEOCOMFORT | WBAHP | Water-to-Air and Brine-to-Air | GZS036*2***1B |  | 38400 | 19.5 | 4 | 27600
9910624 | 3.2 | HYDRON MODULE | WBAHP | Water-to-Air and Brine-to-Air | HZS036*2***1B |  | 38400 | 19.5 | 4 | 27600
9910625 | 3.2 | TETCO | WBAHP | Water-to-Air and Brine-to-Air | TZS036*2***1B |  | 38400 | 19.5 | 4 | 27600
9910626 | 3.2 | GEOCOMFORT | WBAHP | Water-to-Air and Brine-to-Air | GZS036*3***1B |  | 38400 | 19.5 | 4 | 27600
9910627 | 3.2 | HYDRON MODULE | WBAHP | Water-to-Air and Brine-to-Air | HZS036*3***1B |  | 38400 | 19.5 | 4 | 27600
9910628 | 3.2 | TETCO | WBAHP | Water-to-Air and Brine-to-Air | TZS036*3***1B |  | 38400 | 19.5 | 4 | 27600
9910629 | 3.2 | GEOCOMFORT | WBAHP | Water-to-Air and Brine-to-Air | GZS036*A***1B |  | 38400 | 19.5 | 4 | 27600
9910630 | 3.2 | HYDRON MODULE | WBAHP | Water-to-Air and Brine-to-Air | HZS036*A***1B |  | 38400 | 19.5 | 4 | 27600
9910631 | 3.2 | TETCO | WBAHP | Water-to-Air and Brine-to-Air | TZS036*A***1B |  | 38400 | 19.5 | 4 | 27600
9910636 | 3.13 | GEOCOMFORT | WBAHP | Water-to-Air and Brine-to-Air | GZS036******B |  | 37600 | 18.1 | 3.7 | 27800
9910637 | 3.13 | HYDRON MODULE | WBAHP | Water-to-Air and Brine-to-Air | HZS036******B |  | 37600 | 18.1 | 3.7 | 27800
208856966 | 5.25 | HYDROTECH | WBAHP | Water-to-Air and Brine-to-Air | WSV6060B* |  | 63000 | 18 | 3.6 | 42500
208856967 | 6.13 | HYDROTECH | WBAHP | Water-to-Air and Brine-to-Air | WSV6072B* |  | 73500 | 18 | 3.6 | 52000
208856972 | 1.04 | AE Air | WBAHP | Water-to-Air and Brine-to-Air | WSV6012B* |  | 12500 | 19 | 3.6 | 9000
208856973 | 2 | AE Air | WBAHP | Water-to-Air and Brine-to-Air | WSV6024B* |  | 24000 | 18 | 3.6 | 17500
208856974 | 2.79 | AE Air | WBAHP | Water-to-Air and Brine-to-Air | WSV6030B* |  | 33500 | 17.5 | 3.6 | 25000
208856975 | 5.25 | AE Air | WBAHP | Water-to-Air and Brine-to-Air | WSV6060B* |  | 63000 | 18 | 3.6 | 42500
208856976 | 6.13 | AE Air | WBAHP | Water-to-Air and Brine-to-Air | WSV6072B* |  | 73500 | 18 | 3.6 | 52000
202922725 | 3.13 | CARRIER | WBAHP | Water-to-Air and Brine-to-Air | GB036V******1**1 |  | 37500 | 19.7 | 3.9 | 26000
202922728 | 3.13 | BRYANT | WBAHP | Water-to-Air and Brine-to-Air | GB036V******1**1 |  | 37500 | 19.7 | 3.9 | 26000
202922731 | 3.13 | HEIL | WBAHP | Water-to-Air and Brine-to-Air | HB036V******1**1 |  | 37500 | 19.7 | 3.9 | 26000
202922734 | 3.13 | ARCOAIRE | WBAHP | Water-to-Air and Brine-to-Air | HB036V******1**1 |  | 37500 | 19.7 | 3.9 | 26000
202922737 | 3.13 | KEEPRITE | WBAHP | Water-to-Air and Brine-to-Air | HB036V******1**1 |  | 37500 | 19.7 | 3.9 | 26000
202922740 | 3.13 | TEMPSTAR | WBAHP | Water-to-Air and Brine-to-Air | HB036V******1**1 |  | 37500 | 19.7 | 3.9 | 26000
202922742 | 3.13 | COMFORTMAKER | WBAHP | Water-to-Air and Brine-to-Air | HB036V******1**1 |  | 37500 | 19.7 | 3.9 | 26000
202922745 | 3.13 | DAY & NIGHT | WBAHP | Water-to-Air and Brine-to-Air | HB036V******1**1 |  | 37500 | 19.7 | 3.9 | 26000
202923075 | 3.18 | GEOSTAR | WBAHP | Water-to-Air and Brine-to-Air | 101/102J038**1*(1,2,4)***** |  | 38200 | 19.7 | 4.2 | 28500
203113881 | 2.74 | GEOSTAR | WBAHP | Water-to-Air and Brine-to-Air | 101/102J036**1*(0,3)***** |  | 32900 | 19.2 | 3.8 | 24400
203113882 | 2.81 | GEOSTAR | WBAHP | Water-to-Air and Brine-to-Air | 101/102J036**1*(1,2,4)***** |  | 33700 | 22 | 4.2 | 24400
203113887 | 3.39 | GEOSTAR | WBAHP | Water-to-Air and Brine-to-Air | 101/102J042**1*(1,2,4)***** |  | 40700 | 21.7 | 4 | 28900
203113888 | 2.55 | GEOSTAR | WBAHP-CB | Water-to-Air and Brine-to-Air | 103J036**1 | SAH036* | 30600 | 20.4 | 4 | 23100
203113890 | 3.15 | GEOSTAR | WBAHP-CB | Water-to-Air and Brine-to-Air | 103J042**1 | SAH042* | 37800 | 19.5 | 3.9 | 27400
203113892 | 3 | GEOSTAR | WBAHP-CB | Water-to-Air and Brine-to-Air | 103J038**1 | SAH036* | 36000 | 19 | 4 | 27900
203113894 | 3 | GEOSTAR | WBAHP-CB | Water-to-Air and Brine-to-Air | 104J038**1 | SAH036* | 36000 | 19 | 4 | 27900
203143108 | 3.23 | GEOCOMFORT | WBAHP | Water-to-Air and Brine-to-Air | GVS041 |  | 38700 | 17.1 | 3.6 | 31100
203143111 | 3.23 | GEOCOMFORT | WBAHP | Water-to-Air and Brine-to-Air | GVS041*2 |  | 38700 | 17.1 | 3.6 | 31100
203143114 | 3.23 | GEOCOMFORT | WBAHP | Water-to-Air and Brine-to-Air | GVS041*3 |  | 38700 | 17.1 | 3.6 | 31100
203143119 | 3.23 | GEOCOMFORT | WBAHP | Water-to-Air and Brine-to-Air | GVS041*4 |  | 38700 | 17.1 | 3.6 | 31100
206438881 | 5.13 | CARRIER | WBAHP | Water-to-Air and Brine-to-Air | 50PSH/V060***5/EA* |  | 61500 | 17.45 | 4.05 | 46900
206438882 | 5.13 | CARRIER | WBAHP | Water-to-Air and Brine-to-Air | 50PSH/V060***3/CA* |  | 61500 | 17.45 | 4.05 | 46900
214839009 | 6.72 | FHP | WBAHP | Water-to-Air and Brine-to-Air | EC072-1VT/HZ*-*****C |  | 80600 | 18.85 | 3.85 | 55900
214839010 | 6.72 | FHP | WBAHP | Water-to-Air and Brine-to-Air | EC072-3VT/HZ*-*****C |  | 80600 | 18.85 | 3.85 | 55900
214839011 | 6.72 | FHP | WBAHP | Water-to-Air and Brine-to-Air | EC072-4VT/HZ*-*****C |  | 80600 | 18.85 | 3.85 | 55900
214839012 | 8.67 | FHP | WBAHP | Water-to-Air and Brine-to-Air | EC096-1VT/HZ*-*****C |  | 104000 | 18.9 | 4 | 82000
214839013 | 8.67 | FHP | WBAHP | Water-to-Air and Brine-to-Air | EC096-3VT/HZ*-*****C |  | 104000 | 18.9 | 4 | 82000
7519576 | 3.15 | GEOCOMFORT | WBAHP | Water-to-Air and Brine-to-Air | GVS036*2 |  | 37800 | 18 | 3.9 | 30200
7519577 | 3.15 | HYDRON MODULE | WBAHP | Water-to-Air and Brine-to-Air | HVS036*2 |  | 37800 | 18 | 3.9 | 30200
7519578 | 3.15 | TETCO | WBAHP | Water-to-Air and Brine-to-Air | TVS036*2 |  | 37800 | 18 | 3.9 | 30200
7519579 | 3.15 | GEOCOMFORT | WBAHP | Water-to-Air and Brine-to-Air | GVS036*3 |  | 37800 | 18 | 3.9 | 30200
7519580 | 3.15 | HYDRON MODULE | WBAHP | Water-to-Air and Brine-to-Air | HVS036*3 |  | 37800 | 18 | 3.9 | 30200
7519581 | 3.15 | TETCO | WBAHP | Water-to-Air and Brine-to-Air | TVS036*3 |  | 37800 | 18 | 3.9 | 30200
7519582 | 3.15 | GEOCOMFORT | WBAHP | Water-to-Air and Brine-to-Air | GVS036*4 |  | 37800 | 18 | 3.9 | 30200
7519583 | 3.15 | HYDRON MODULE | WBAHP | Water-to-Air and Brine-to-Air | HVS036*4 |  | 37800 | 18 | 3.9 | 30200
7519584 | 3.15 | TETCO | WBAHP | Water-to-Air and Brine-to-Air | TVS036*4 |  | 37800 | 18 | 3.9 | 30200
7519727 | 2.25 | GEOCOMFORT | WBAHP | Water-to-Air and Brine-to-Air | GVS024*****1 |  | 27000 | 21.6 | 4.2 | 19300
7519748 | 2.25 | HYDRON MODULE | WBAHP | Water-to-Air and Brine-to-Air | HVS024*****1 |  | 27000 | 21.6 | 4.2 | 19300
7519756 | 2.25 | TETCO | WBAHP | Water-to-Air and Brine-to-Air | TVS024*****1 |  | 27000 | 21.6 | 4.2 | 19300
7519769 | 2.25 | GEOCOMFORT | WBAHP | Water-to-Air and Brine-to-Air | GVS024*A***1 |  | 27000 | 21.6 | 4.2 | 19300
7519770 | 2.25 | HYDRON MODULE | WBAHP | Water-to-Air and Brine-to-Air | HVS024*A***1 |  | 27000 | 21.6 | 4.2 | 19300
7519771 | 2.25 | TETCO | WBAHP | Water-to-Air and Brine-to-Air | TVS024*A***1 |  | 27000 | 21.6 | 4.2 | 19300
7519772 | 2.25 | GEOCOMFORT | WBAHP | Water-to-Air and Brine-to-Air | GVS024*2***1 |  | 27000 | 21.6 | 4.2 | 19300
7519773 | 2.25 | HYDRON MODULE | WBAHP | Water-to-Air and Brine-to-Air | HVS024*2***1 |  | 27000 | 21.6 | 4.2 | 19300
7519774 | 2.25 | TETCO | WBAHP | Water-to-Air and Brine-to-Air | TVS024*2***1 |  | 27000 | 21.6 | 4.2 | 19300
7519775 | 2.25 | GEOCOMFORT | WBAHP | Water-to-Air and Brine-to-Air | GVS024*3***1 |  | 27000 | 21.6 | 4.2 | 19300
7519776 | 2.25 | HYDRON MODULE | WBAHP | Water-to-Air and Brine-to-Air | HVS024*3***1 |  | 27000 | 21.6 | 4.2 | 19300
7519777 | 2.25 | TETCO | WBAHP | Water-to-Air and Brine-to-Air | TVS024*3***1 |  | 27000 | 21.6 | 4.2 | 19300
7520238 | 2.62 | GEOCOMFORT | WBAHP | Water-to-Air and Brine-to-Air | GVS030*****1 |  | 31400 | 20.4 | 4.2 | 23200
7520239 | 2.62 | HYDRON MODULE | WBAHP | Water-to-Air and Brine-to-Air | HVS030*****1 |  | 31400 | 20.4 | 4.2 | 23200
7520240 | 2.62 | TETCO | WBAHP | Water-to-Air and Brine-to-Air | TVS030*****1 |  | 31400 | 20.4 | 4.2 | 23200
204835632 | 3 | 5 SERIES INDOOR SPLITS | WBAHP-CB | Water-to-Air and Brine-to-Air | NDZ038J1 | SRAA036* | 36000 | 19 | 4 | 27900
204835633 | 3 | 5 SERIES OUTDOOR SPLITS | WBAHP-CB | Water-to-Air and Brine-to-Air | NDS038J1 | SRAA036* | 36000 | 19 | 4 | 27900
205129920 | 2.55 | 5 SERIES INDOOR SPLITS | WBAHP-CB | Water-to-Air and Brine-to-Air | NSZ036J1 | SRAA036* | 30600 | 20.4 | 4 | 23100
205129921 | 2.55 | GEOSTAR | WBAHP-CB | Water-to-Air and Brine-to-Air | 103J036**1 | SRAA036* | 30600 | 20.4 | 4 | 23100
205145424 | 2.68 | GEOCOMFORT | WBAHP | Water-to-Air and Brine-to-Air | GVT030*****1 |  | 32200 | 18.4 | 3.8 | 24300
205145425 | 2.68 | GEOCOMFORT | WBAHP | Water-to-Air and Brine-to-Air | GVT030*2***1 |  | 32200 | 18.4 | 3.8 | 24300
213502549 | 1.71 | DAIKIN | WBAHP | Water-to-Air and Brine-to-Air | WSMH019J1*G/J*P |  | 20500 | 18.8 | 3.7 | 15600
213502550 | 1.73 | DAIKIN | WBAHP | Water-to-Air and Brine-to-Air | WSMH019J1*G/J*T |  | 20700 | 19.5 | 3.8 | 15300
213502551 | 1.73 | DAIKIN | WBAHP | Water-to-Air and Brine-to-Air | WSMH019J1*G/J*C |  | 20700 | 19.5 | 3.8 | 15300
213502555 | 2.13 | DAIKIN | WBAHP | Water-to-Air and Brine-to-Air | WSMH024E1*G/J*P |  | 25600 | 19.2 | 3.9 | 18400
213502556 | 2.15 | DAIKIN | WBAHP | Water-to-Air and Brine-to-Air | WSMH024E1*G/J*T |  | 25800 | 20.5 | 3.9 | 18200
213502557 | 2.15 | DAIKIN | WBAHP | Water-to-Air and Brine-to-Air | WSMH024E1*G/J*C |  | 25800 | 20.5 | 3.9 | 18200
213502561 | 2.43 | DAIKIN | WBAHP | Water-to-Air and Brine-to-Air | WSMH030E1*G/J*P |  | 29200 | 19 | 3.8 | 22200
213502562 | 2.46 | DAIKIN | WBAHP | Water-to-Air and Brine-to-Air | WSMH030E1*G/J*T |  | 29500 | 20.6 | 4 | 21900
213502563 | 2.46 | DAIKIN | WBAHP | Water-to-Air and Brine-to-Air | WSMH030E1*G/J*C |  | 29500 | 20.6 | 4 | 21900
213502567 | 3.15 | DAIKIN | WBAHP | Water-to-Air and Brine-to-Air | WSMH036E1*G/J*P |  | 37800 | 18.8 | 3.9 | 30700
213502568 | 3.17 | DAIKIN | WBAHP | Water-to-Air and Brine-to-Air | WSMH036E1*G/J*T |  | 38000 | 19.9 | 4 | 30000
213502569 | 3.17 | DAIKIN | WBAHP | Water-to-Air and Brine-to-Air | WSMH036E1*G/J*C |  | 38000 | 19.9 | 4 | 30000
213502573 | 3.33 | DAIKIN | WBAHP | Water-to-Air and Brine-to-Air | WSCH042E1*G/J*P |  | 39900 | 17.5 | 3.7 | 32500
213502574 | 3.4 | DAIKIN | WBAHP | Water-to-Air and Brine-to-Air | WSCH042E1*G/J*T |  | 40800 | 19.4 | 3.8 | 31600
213502575 | 3.4 | DAIKIN | WBAHP | Water-to-Air and Brine-to-Air | WSCH042E1*G/J*C |  | 40800 | 19.4 | 3.8 | 31600
207348654 | 2.81 | WaterFurnace | WBAHP | Water-to-Air and Brine-to-Air | URS036*0*1 |  | 33700 | 22 | 4.2 | 24400
207348655 | 2.81 | WaterFurnace | WBAHP | Water-to-Air and Brine-to-Air | URS036*0*4 |  | 33700 | 22 | 4.2 | 24400
207348656 | 2.81 | WaterFurnace | WBAHP | Water-to-Air and Brine-to-Air | URS036*0*5 |  | 33700 | 22 | 4.2 | 24400
207348657 | 2.81 | WaterFurnace | WBAHP | Water-to-Air and Brine-to-Air | URS036*3*1 |  | 33700 | 22 | 4.2 | 24400
207348658 | 2.81 | WaterFurnace | WBAHP | Water-to-Air and Brine-to-Air | URS036*3*4 |  | 33700 | 22 | 4.2 | 24400
207348659 | 2.81 | WaterFurnace | WBAHP | Water-to-Air and Brine-to-Air | URS036*3*5 |  | 33700 | 22 | 4.2 | 24400
207348660 | 2.81 | WaterFurnace | WBAHP | Water-to-Air and Brine-to-Air | URS036*4*1 |  | 33700 | 22 | 4.2 | 24400
207348661 | 2.81 | WaterFurnace | WBAHP | Water-to-Air and Brine-to-Air | URS036*4*4 |  | 33700 | 22 | 4.2 | 24400
207348662 | 2.81 | WaterFurnace | WBAHP | Water-to-Air and Brine-to-Air | URS036*4*5 |  | 33700 | 22 | 4.2 | 24400
207348663 | 3.83 | WaterFurnace | WBAHP | Water-to-Air and Brine-to-Air | URS048*0*1 |  | 45900 | 18.8 | 4 | 36400
207348664 | 3.83 | WaterFurnace | WBAHP | Water-to-Air and Brine-to-Air | URS048*0*4 |  | 45900 | 18.8 | 4 | 36400
207348665 | 3.83 | WaterFurnace | WBAHP | Water-to-Air and Brine-to-Air | URS048*0*5 |  | 45900 | 18.8 | 4 | 36400
207348666 | 3.83 | WaterFurnace | WBAHP | Water-to-Air and Brine-to-Air | URS048*3*1 |  | 45900 | 18.8 | 4 | 36400
207348667 | 3.83 | WaterFurnace | WBAHP | Water-to-Air and Brine-to-Air | URS048*3*4 |  | 45900 | 18.8 | 4 | 36400
207348668 | 3.83 | WaterFurnace | WBAHP | Water-to-Air and Brine-to-Air | URS048*3*5 |  | 45900 | 18.8 | 4 | 36400
207348669 | 3.83 | WaterFurnace | WBAHP | Water-to-Air and Brine-to-Air | URS048*4*1 |  | 45900 | 18.8 | 4 | 36400
207348670 | 3.83 | WaterFurnace | WBAHP | Water-to-Air and Brine-to-Air | URS048*4*4 |  | 45900 | 18.8 | 4 | 36400
207348671 | 3.83 | WaterFurnace | WBAHP | Water-to-Air and Brine-to-Air | URS048*4*5 |  | 45900 | 18.8 | 4 | 36400
5295999 | 2.34 | WaterFurnace | WBAHP | Water-to-Air and Brine-to-Air | NBV/NBH030**4*1 |  | 28100 | 22 | 3.9 | 20500
5296000 | 2.34 | WaterFurnace | WBAHP | Water-to-Air and Brine-to-Air | NBV/NBH030**4*4 |  | 28100 | 22 | 3.9 | 20500
5296001 | 2.34 | WaterFurnace | WBAHP | Water-to-Air and Brine-to-Air | NBV/NBH030**3*4 |  | 28100 | 22 | 3.9 | 20500
5296002 | 2.34 | WaterFurnace | WBAHP | Water-to-Air and Brine-to-Air | NBV/NBH030**0*4 |  | 28100 | 22 | 3.9 | 20500
5296003 | 2.34 | WaterFurnace | WBAHP | Water-to-Air and Brine-to-Air | NBV/NBH030**2*4 |  | 28100 | 22 | 3.9 | 20500
5296004 | 2.74 | WaterFurnace | WBAHP | Water-to-Air and Brine-to-Air | NBV/NBH036**0*0 |  | 32900 | 19.2 | 3.8 | 24400
5296005 | 2.74 | WaterFurnace | WBAHP | Water-to-Air and Brine-to-Air | NBV/NBH036**3*0 |  | 32900 | 19.2 | 3.8 | 24400
5296006 | 2.74 | WaterFurnace | WBAHP | Water-to-Air and Brine-to-Air | NBV/NBH036**4*0 |  | 32900 | 19.2 | 3.8 | 24400
5296007 | 2.74 | WaterFurnace | WBAHP | Water-to-Air and Brine-to-Air | NBV/NBH036**2*0 |  | 32900 | 19.2 | 3.8 | 24400
5296008 | 2.81 | WaterFurnace | WBAHP | Water-to-Air and Brine-to-Air | NBV/NBH036**0*1 |  | 33700 | 22 | 4.2 | 24400
5296009 | 2.81 | WaterFurnace | WBAHP | Water-to-Air and Brine-to-Air | NBV/NBH036**3*1 |  | 33700 | 22 | 4.2 | 24400
5296010 | 2.81 | WaterFurnace | WBAHP | Water-to-Air and Brine-to-Air | NBV/NBH036**4*1 |  | 33700 | 22 | 4.2 | 24400
5296011 | 2.81 | WaterFurnace | WBAHP | Water-to-Air and Brine-to-Air | NBV/NBH036**2*1 |  | 33700 | 22 | 4.2 | 24400
5296012 | 2.81 | WaterFurnace | WBAHP | Water-to-Air and Brine-to-Air | NBV/NBH036**2*4 |  | 33700 | 22 | 4.2 | 24400
5296013 | 2.81 | WaterFurnace | WBAHP | Water-to-Air and Brine-to-Air | NBV/NBH036**0*4 |  | 33700 | 22 | 4.2 | 24400
5296014 | 2.81 | WaterFurnace | WBAHP | Water-to-Air and Brine-to-Air | NBV/NBH036**3*4 |  | 33700 | 22 | 4.2 | 24400
5296015 | 2.81 | WaterFurnace | WBAHP | Water-to-Air and Brine-to-Air | NBV/NBH036**4*4 |  | 33700 | 22 | 4.2 | 24400
5296225 | 3.39 | WaterFurnace | WBAHP | Water-to-Air and Brine-to-Air | NBV/NBH042**0*1 |  | 40700 | 21.7 | 4 | 28900
5296226 | 3.39 | WaterFurnace | WBAHP | Water-to-Air and Brine-to-Air | NBV/NBH042**3*1 |  | 40700 | 21.7 | 4 | 28900
5296227 | 3.39 | WaterFurnace | WBAHP | Water-to-Air and Brine-to-Air | NBV/NBH042**4*1 |  | 40700 | 21.7 | 4 | 28900
5296228 | 3.39 | WaterFurnace | WBAHP | Water-to-Air and Brine-to-Air | NBV/NBH042**4*4 |  | 40700 | 21.7 | 4 | 28900
5296229 | 3.39 | WaterFurnace | WBAHP | Water-to-Air and Brine-to-Air | NBV/NBH042**3*4 |  | 40700 | 21.7 | 4 | 28900
5296230 | 3.39 | WaterFurnace | WBAHP | Water-to-Air and Brine-to-Air | NBV/NBH042**0*4 |  | 40700 | 21.7 | 4 | 28900
5296247 | 2.13 | TRANE | WBAHP | Water-to-Air and Brine-to-Air | EXVF0241 |  | 25500 | 18.9 | 3.8 | 18200
5296248 | 2.13 | TRANE | WBAHP | Water-to-Air and Brine-to-Air | EXVF0242 |  | 25500 | 18.9 | 3.8 | 18200
5296249 | 2.13 | TRANE | WBAHP | Water-to-Air and Brine-to-Air | EXVF0247 |  | 25500 | 18.9 | 3.8 | 18200
5296250 | 2.43 | TRANE | WBAHP | Water-to-Air and Brine-to-Air | EXVF0301 |  | 29200 | 19.3 | 3.9 | 20900
5296251 | 2.43 | TRANE | WBAHP | Water-to-Air and Brine-to-Air | EXVF0302 |  | 29200 | 19.3 | 3.9 | 20900
5296252 | 2.43 | TRANE | WBAHP | Water-to-Air and Brine-to-Air | EXVF0307 |  | 29200 | 19.3 | 3.9 | 20900
5296259 | 3.6 | TRANE | WBAHP | Water-to-Air and Brine-to-Air | EXVF0421 |  | 43200 | 18.5 | 3.89 | 31700
5296260 | 3.6 | TRANE | WBAHP | Water-to-Air and Brine-to-Air | EXVF0422 |  | 43200 | 18.5 | 3.89 | 31700
7795914 | 2.15 | GEOCOMFORT | WBAHP | Water-to-Air and Brine-to-Air | GVT024 |  | 25800 | 18.6 | 4 | 19400
7795915 | 2.15 | HYDRON MODULE | WBAHP | Water-to-Air and Brine-to-Air | HVT024 |  | 25800 | 18.6 | 4 | 19400
7795916 | 2.15 | TETCO | WBAHP | Water-to-Air and Brine-to-Air | TVT024 |  | 25800 | 18.6 | 4 | 19400
7795918 | 2.15 | GEOCOMFORT | WBAHP | Water-to-Air and Brine-to-Air | GVT024*2 |  | 25800 | 18.6 | 4 | 19400
7795919 | 2.15 | HYDRON MODULE | WBAHP | Water-to-Air and Brine-to-Air | HVT024*2 |  | 25800 | 18.6 | 4 | 19400
7795920 | 2.15 | TETCO | WBAHP | Water-to-Air and Brine-to-Air | TVT024*2 |  | 25800 | 18.6 | 4 | 19400
7795921 | 2.15 | GEOCOMFORT | WBAHP | Water-to-Air and Brine-to-Air | GVT024*3 |  | 25800 | 18.6 | 4 | 19400
7795922 | 2.15 | HYDRON MODULE | WBAHP | Water-to-Air and Brine-to-Air | HVT024*3 |  | 25800 | 18.6 | 4 | 19400
7795923 | 2.15 | TETCO | WBAHP | Water-to-Air and Brine-to-Air | TVT024*3 |  | 25800 | 18.6 | 4 | 19400
7795924 | 2.15 | GEOCOMFORT | WBAHP | Water-to-Air and Brine-to-Air | GVT024*A |  | 25800 | 18.6 | 4 | 19400
7795925 | 2.15 | HYDRON MODULE | WBAHP | Water-to-Air and Brine-to-Air | HVT024*A |  | 25800 | 18.6 | 4 | 19400
7795926 | 2.15 | TETCO | WBAHP | Water-to-Air and Brine-to-Air | TVT024*A |  | 25800 | 18.6 | 4 | 19400
7795943 | 3.12 | GEOCOMFORT | WBAHP | Water-to-Air and Brine-to-Air | GVT036 |  | 37400 | 17.7 | 3.9 | 29500
7795944 | 3.12 | HYDRON MODULE | WBAHP | Water-to-Air and Brine-to-Air | HVT036 |  | 37400 | 17.7 | 3.9 | 29500
7795945 | 3.12 | TETCO | WBAHP | Water-to-Air and Brine-to-Air | TVT036 |  | 37400 | 17.7 | 3.9 | 29500
7795946 | 3.12 | GEOCOMFORT | WBAHP | Water-to-Air and Brine-to-Air | GVT036*2 |  | 37400 | 17.7 | 3.9 | 29500
7795947 | 3.12 | HYDRON MODULE | WBAHP | Water-to-Air and Brine-to-Air | HVT036*2 |  | 37400 | 17.7 | 3.9 | 29500
7795948 | 3.12 | TETCO | WBAHP | Water-to-Air and Brine-to-Air | TVT036*2 |  | 37400 | 17.7 | 3.9 | 29500
7795949 | 3.12 | GEOCOMFORT | WBAHP | Water-to-Air and Brine-to-Air | GVT036*3 |  | 37400 | 17.7 | 3.9 | 29500
7795950 | 3.12 | HYDRON MODULE | WBAHP | Water-to-Air and Brine-to-Air | HVT036*3 |  | 37400 | 17.7 | 3.9 | 29500
215399774 | 1.36 | DAIKIN | WBAHP | Water-to-Air and Brine-to-Air | WSMV015A1*G/J*T |  | 16300 | 21.12 | 3.64 | 11000
215399775 | 1.36 | DAIKIN | WBAHP | Water-to-Air and Brine-to-Air | WSMV015J1*G/J*T |  | 16300 | 21.12 | 3.64 | 11100
207198729 | 2.11 | FHP | WBAHP | Water-to-Air and Brine-to-Air | QV024-1HZC-***D*A-**T/G |  | 25300 | 17.65 | 3.7 | 17850
207198730 | 2.11 | FHP | WBAHP | Water-to-Air and Brine-to-Air | QV024-1HZN-***D*A-**T/G |  | 25300 | 17.55 | 3.7 | 17550
207198733 | 2.11 | FHP | WBAHP | Water-to-Air and Brine-to-Air | QV024-2HZC-***D*A-**T/G |  | 25300 | 17.65 | 3.7 | 17850
207198734 | 2.11 | FHP | WBAHP | Water-to-Air and Brine-to-Air | QV024-2HZN-***D*A-**T/G |  | 25300 | 17.55 | 3.7 | 17550
207349379 | 2.2 | WaterFurnace | WBAHP | Water-to-Air and Brine-to-Air | NBV/NBH026**0*1 |  | 26400 | 19.6 | 4 | 19500
207349380 | 2.2 | WaterFurnace | WBAHP | Water-to-Air and Brine-to-Air | NBV/NBH026**3*1 |  | 26400 | 19.6 | 4 | 19500
207349381 | 2.2 | WaterFurnace | WBAHP | Water-to-Air and Brine-to-Air | NBV/NBH026**2*1 |  | 26400 | 19.6 | 4 | 19500
207349382 | 2.2 | WaterFurnace | WBAHP | Water-to-Air and Brine-to-Air | NBV/NBH026**4*1 |  | 26400 | 19.6 | 4 | 19500
207349383 | 2.2 | WaterFurnace | WBAHP | Water-to-Air and Brine-to-Air | NBV/NBH026**0*4 |  | 26400 | 19.6 | 4 | 19500
207349384 | 2.2 | WaterFurnace | WBAHP | Water-to-Air and Brine-to-Air | NBV/NBH026**3*4 |  | 26400 | 19.6 | 4 | 19500
207349385 | 2.2 | WaterFurnace | WBAHP | Water-to-Air and Brine-to-Air | NBV/NBH026**4*4 |  | 26400 | 19.6 | 4 | 19500
215268775 | 2.69 | WaterFurnace | WBAHP | Water-to-Air and Brine-to-Air | V5A(V/H)030*D2**1 |  | 32300 | 20.3 | 4 | 24600
215268776 | 2.69 | WaterFurnace | WBAHP | Water-to-Air and Brine-to-Air | V5A(V/H)030*D4**1 |  | 32300 | 20.3 | 4 | 24600
215268777 | 2.69 | WaterFurnace | WBAHP | Water-to-Air and Brine-to-Air | V5A(V/H)030*D2**4 |  | 32300 | 20.3 | 4 | 24600
215268778 | 2.69 | WaterFurnace | WBAHP | Water-to-Air and Brine-to-Air | V5A(V/H)030*D4**4 |  | 32300 | 20.3 | 4 | 24600
215268779 | 3.21 | WaterFurnace | WBAHP | Water-to-Air and Brine-to-Air | V5A(V/H)036*D2**1 |  | 38500 | 20.8 | 4.5 | 29600
215268780 | 3.21 | WaterFurnace | WBAHP | Water-to-Air and Brine-to-Air | V5A(V/H)036*D4**1 |  | 38500 | 20.8 | 4.5 | 29600
215268781 | 3.21 | WaterFurnace | WBAHP | Water-to-Air and Brine-to-Air | V5A(V/H)036*D2**2 |  | 38500 | 20.8 | 4.5 | 29600
215268782 | 3.21 | WaterFurnace | WBAHP | Water-to-Air and Brine-to-Air | V5A(V/H)036*D4**2 |  | 38500 | 20.8 | 4.5 | 29600
215268783 | 3.21 | WaterFurnace | WBAHP | Water-to-Air and Brine-to-Air | V5A(V/H)036*D2**4 |  | 38500 | 20.8 | 4.5 | 29600
215268784 | 3.21 | WaterFurnace | WBAHP | Water-to-Air and Brine-to-Air | V5A(V/H)036*D4**4 |  | 38500 | 20.8 | 4.5 | 29600
215268785 | 3.48 | WaterFurnace | WBAHP | Water-to-Air and Brine-to-Air | V5A(V/H)042*D4**1 |  | 41700 | 19.2 | 4.4 | 33700
215268786 | 3.48 | WaterFurnace | WBAHP | Water-to-Air and Brine-to-Air | V5A(V/H)042*D2**2 |  | 41700 | 19.2 | 4.4 | 33700
215268787 | 3.48 | WaterFurnace | WBAHP | Water-to-Air and Brine-to-Air | V5A(V/H)042*D4**2 |  | 41700 | 19.2 | 4.4 | 33700
215268788 | 3.48 | WaterFurnace | WBAHP | Water-to-Air and Brine-to-Air | V5A(V/H)042*D4**4 |  | 41700 | 19.2 | 4.4 | 33700
215268789 | 4.21 | WaterFurnace | WBAHP | Water-to-Air and Brine-to-Air | V5A(V/H)048*D4**1 |  | 50500 | 18.9 | 4.4 | 40100
215268790 | 4.21 | WaterFurnace | WBAHP | Water-to-Air and Brine-to-Air | V5A(V/H)048*D2**2 |  | 50500 | 18.9 | 4.4 | 40100
215268791 | 4.21 | WaterFurnace | WBAHP | Water-to-Air and Brine-to-Air | V5A(V/H)048*D4**2 |  | 50500 | 18.9 | 4.4 | 40100
215268792 | 4.21 | WaterFurnace | WBAHP | Water-to-Air and Brine-to-Air | V5A(V/H)048*D4**4 |  | 50500 | 18.9 | 4.4 | 40100
215268793 | 5.5 | WaterFurnace | WBAHP | Water-to-Air and Brine-to-Air | V5A(V/H)060*D4**1 |  | 66000 | 19.3 | 4.1 | 47600
215268794 | 5.5 | WaterFurnace | WBAHP | Water-to-Air and Brine-to-Air | V5A(V/H)060*D4**4 |  | 66000 | 19.3 | 4.1 | 47600
215268795 | 6.12 | WaterFurnace | WBAHP | Water-to-Air and Brine-to-Air | V5A(V/H)072*D4**1 |  | 73400 | 18.3 | 4 | 57900
215268796 | 6.12 | WaterFurnace | WBAHP | Water-to-Air and Brine-to-Air | V5A(V/H)072*D4**4 |  | 73400 | 18.3 | 4 | 57900
10445244 | 5.71 | WaterFurnace | WBAHP | Water-to-Air and Brine-to-Air | SDV072H1*1 |  | 68500 | 17.1 | 3.7 | 54500
207177479 | 3.09 | TRANE | WBAHP | Water-to-Air and Brine-to-Air | EXVG0367 |  | 37100 | 20.4 | 4.1 | 27200
207177480 | 3.38 | TRANE | WBAHP | Water-to-Air and Brine-to-Air | EXVG042A |  | 40500 | 21.1 | 4.3 | 29400
207177481 | 3.38 | TRANE | WBAHP | Water-to-Air and Brine-to-Air | EXVG042B |  | 40500 | 21.1 | 4.3 | 29400
207177482 | 3.38 | TRANE | WBAHP | Water-to-Air and Brine-to-Air | EXVG0424 |  | 40500 | 21.1 | 4.3 | 29400
207177483 | 3.93 | TRANE | WBAHP | Water-to-Air and Brine-to-Air | EXVG048A |  | 47100 | 20.3 | 4.3 | 34600
207177484 | 3.93 | TRANE | WBAHP | Water-to-Air and Brine-to-Air | EXVG048B |  | 47100 | 20.3 | 4.3 | 34600
207177485 | 3.93 | TRANE | WBAHP | Water-to-Air and Brine-to-Air | EXVG0484 |  | 47100 | 20.3 | 4.3 | 34600
207177486 | 4.81 | TRANE | WBAHP | Water-to-Air and Brine-to-Air | EXVG060A |  | 57700 | 20.1 | 4.1 | 42900
207177487 | 4.81 | TRANE | WBAHP | Water-to-Air and Brine-to-Air | EXVG060B |  | 57700 | 20.1 | 4.1 | 42900
207177488 | 4.81 | TRANE | WBAHP | Water-to-Air and Brine-to-Air | EXVG0604 |  | 57700 | 20.1 | 4.1 | 42900
207177489 | 5.51 | TRANE | WBAHP | Water-to-Air and Brine-to-Air | EXVG070A |  | 66100 | 19.8 | 4.1 | 52000
207177490 | 5.51 | TRANE | WBAHP | Water-to-Air and Brine-to-Air | EXVG070B |  | 66100 | 19.8 | 4.1 | 52000
207177491 | 5.51 | TRANE | WBAHP | Water-to-Air and Brine-to-Air | EXVG0704 |  | 66100 | 19.8 | 4.1 | 52000
207177492 | 2.16 | TRANE | WBAHP | Water-to-Air and Brine-to-Air | DXVG024A |  | 25900 | 19.2 | 3.9 | 19400
207177493 | 2.16 | TRANE | WBAHP | Water-to-Air and Brine-to-Air | DXVG024B |  | 25900 | 19.2 | 3.9 | 19400
207177494 | 2.16 | TRANE | WBAHP | Water-to-Air and Brine-to-Air | DXVG0244 |  | 25900 | 19.2 | 3.9 | 19400
207177495 | 2.16 | TRANE | WBAHP | Water-to-Air and Brine-to-Air | DXVG0247 |  | 25900 | 19.2 | 3.9 | 19400
207177496 | 2.88 | TRANE | WBAHP | Water-to-Air and Brine-to-Air | DXVG036A |  | 34500 | 19.7 | 4.1 | 25500
207177497 | 2.88 | TRANE | WBAHP | Water-to-Air and Brine-to-Air | DXVG036B |  | 34500 | 19.7 | 4.1 | 25500
207177498 | 2.88 | TRANE | WBAHP | Water-to-Air and Brine-to-Air | DXVG0364 |  | 34500 | 19.7 | 4.1 | 25500
207177499 | 2.88 | TRANE | WBAHP | Water-to-Air and Brine-to-Air | DXVG0367 |  | 34500 | 19.7 | 4.1 | 25500
207177500 | 3.88 | TRANE | WBAHP | Water-to-Air and Brine-to-Air | DXVG048A |  | 46600 | 20.6 | 4.3 | 34500
207177501 | 3.88 | TRANE | WBAHP | Water-to-Air and Brine-to-Air | DXVG048B |  | 46600 | 20.6 | 4.3 | 34500
207177502 | 3.88 | TRANE | WBAHP | Water-to-Air and Brine-to-Air | DXVG0484 |  | 46600 | 20.6 | 4.3 | 34500
207177503 | 4.49 | TRANE | WBAHP | Water-to-Air and Brine-to-Air | DXVG060A |  | 53900 | 19.9 | 4.2 | 39800
207177504 | 4.49 | TRANE | WBAHP | Water-to-Air and Brine-to-Air | DXVG060B |  | 53900 | 19.9 | 4.2 | 39800
207177505 | 4.49 | TRANE | WBAHP | Water-to-Air and Brine-to-Air | DXVG0604 |  | 53900 | 19.9 | 4.2 | 39800
207177506 | 5.57 | TRANE | WBAHP | Water-to-Air and Brine-to-Air | DXVG070A |  | 66800 | 19.6 | 4 | 52900
207177507 | 5.57 | TRANE | WBAHP | Water-to-Air and Brine-to-Air | DXVG070B |  | 66800 | 19.6 | 4 | 52900
207177508 | 5.57 | TRANE | WBAHP | Water-to-Air and Brine-to-Air | DXVG0704 |  | 66800 | 19.6 | 4 | 52900
207178484 | 1.95 | GEOSTAR | WBAHP-CB | Water-to-Air and Brine-to-Air | 163H026**1 | SAH026* | 23400 | 17.5 | 3.7 | 18400
207178485 | 3.86 | GEOSTAR | WBAHP-CB | Water-to-Air and Brine-to-Air | 164H049**1 | SAH048* | 46300 | 18 | 3.9 | 37700
207178486 | 3.86 | GEOSTAR | WBAHP-C | Water-to-Air and Brine-to-Air | 164H049**1 | SRAA048* | 46300 | 18 | 3.9 | 37700
207178492 | 3 | GEOSTAR | WBAHP-CB | Water-to-Air and Brine-to-Air | 163J038**1 | SAH036* | 36000 | 19 | 4 | 27900
207178493 | 3 | GEOSTAR | WBAHP-CB | Water-to-Air and Brine-to-Air | 164J038**1 | SAH036* | 36000 | 19 | 4 | 27900
207178494 | 4.23 | GEOSTAR | WBAHP | Water-to-Air and Brine-to-Air | 161/162J049**1*(1,2,4) |  | 50800 | 19.3 | 4 | 38200
207178495 | 3.86 | GEOSTAR | WBAHP-CB | Water-to-Air and Brine-to-Air | 163J049**1 | SAH048* | 46300 | 18 | 3.9 | 37700
207178496 | 3.86 | GEOSTAR | WBAHP-C | Water-to-Air and Brine-to-Air | 163J049**1 | SRAA048* | 46300 | 18 | 3.9 | 37700
207178499 | 3 | GEOSTAR | WBAHP-C | Water-to-Air and Brine-to-Air | 164J038**1 | SRAA036* | 36000 | 19 | 4 | 27900
207178500 | 3 | GEOSTAR | WBAHP-C | Water-to-Air and Brine-to-Air | 163J038**1 | SRAA036* | 36000 | 19 | 4 | 27900
207178519 | 1.95 | GEOSTAR | WBAHP-CB | Water-to-Air and Brine-to-Air | 164H026**1 | SAH026* | 23400 | 17.5 | 3.7 | 18400
207178520 | 1.95 | GEOSTAR | WBAHP-C | Water-to-Air and Brine-to-Air | 164H026**1 | SRAA026* | 23400 | 17.5 | 3.7 | 18400
214841684 | 3.03 | ClimateMaster | WBAHP | Water-to-Air and Brine-to-Air | SR(L/R/B/P/T/K/F)036A*V |  | 36400 | 17.4 | 3.6 | 27900
214841698 | 1.27 | ClimateMaster | WBAHP | Water-to-Air and Brine-to-Air | SR(L/R/B/P/T/K/F)015A*V |  | 15200 | 17.3 | 3.6 | 10700
214841700 | 1.62 | ClimateMaster | WBAHP | Water-to-Air and Brine-to-Air | SR(L/R/B/P/T/K/F)018A*V |  | 19400 | 17.3 | 3.6 | 13800
214841701 | 2.08 | ClimateMaster | WBAHP | Water-to-Air and Brine-to-Air | SZ(L/R/B/P/T/K)024A |  | 25000 | 18 | 3.9 | 18400
10272014 | 4.69 | 5 SERIES INDOOR SPLITS | WBAHP-C | Water-to-Air and Brine-to-Air | NSZ060H1 | SRAA060* | 56300 | 17.7 | 3.7 | 44000
10272021 | 5.04 | 5 SERIES INDOOR SPLITS | WBAHP-C | Water-to-Air and Brine-to-Air | NSZ070H1 | SRAA060* | 60500 | 17.1 | 3.6 | 50700
10272215 | 1.95 | 5 SERIES OUTDOOR SPLITS | WBAHP-CB | Water-to-Air and Brine-to-Air | NDS026H1 | SAH026* | 23400 | 17.5 | 3.7 | 18400
10272216 | 1.95 | 5 SERIES OUTDOOR SPLITS | WBAHP-C | Water-to-Air and Brine-to-Air | NDS026H1 | SRAA026* | 23400 | 17.5 | 3.7 | 18400
10272219 | 3.86 | 5 SERIES OUTDOOR SPLITS | WBAHP-CB | Water-to-Air and Brine-to-Air | NDS049H1 | SAH048* | 46300 | 18 | 3.9 | 37700
10272220 | 3.86 | 5 SERIES OUTDOOR SPLITS | WBAHP-C | Water-to-Air and Brine-to-Air | NDS049H1 | SRAA048* | 46300 | 18 | 3.9 | 37700
10298936 | 3.25 | WaterFurnace | WBAHP | Water-to-Air and Brine-to-Air | UVV/UVH036**0*1 |  | 39000 | 21 | 3.8 | 29000
10298937 | 3.25 | WaterFurnace | WBAHP | Water-to-Air and Brine-to-Air | UVV/UVH036**3*1 |  | 39000 | 21 | 3.8 | 29000
10298938 | 3.25 | WaterFurnace | WBAHP | Water-to-Air and Brine-to-Air | UVV/UVH036**4*1 |  | 39000 | 21 | 3.8 | 29000
10298941 | 4 | WaterFurnace | WBAHP | Water-to-Air and Brine-to-Air | UVV/UVH048**0*1 |  | 48000 | 20 | 3.8 | 38000
10298942 | 4 | WaterFurnace | WBAHP | Water-to-Air and Brine-to-Air | UVV/UVH048**3*1 |  | 48000 | 20 | 3.8 | 38000
10298943 | 4 | WaterFurnace | WBAHP | Water-to-Air and Brine-to-Air | UVV/UVH048**4*1 |  | 48000 | 20 | 3.8 | 38000
10298944 | 5.17 | WaterFurnace | WBAHP | Water-to-Air and Brine-to-Air | UVV/UVH060**0*1 |  | 62000 | 17.8 | 3.7 | 45000
10298946 | 5.17 | WaterFurnace | WBAHP | Water-to-Air and Brine-to-Air | UVV/UVH060**3*1 |  | 62000 | 17.8 | 3.7 | 45000
10298947 | 5.17 | WaterFurnace | WBAHP | Water-to-Air and Brine-to-Air | UVV/UVH060**4*1 |  | 62000 | 17.8 | 3.7 | 45000
10304639 | 1.95 | YORK BY JOHNSON CONTROLS | WBAHP-CB | Water-to-Air and Brine-to-Air | YAZT026**1 | SAH026* | 23400 | 17.5 | 3.7 | 18400
10304640 | 1.95 | YORK BY JOHNSON CONTROLS | WBAHP-C | Water-to-Air and Brine-to-Air | YAZT026**1 | SRAA026* | 23400 | 17.5 | 3.7 | 18400
10304641 | 1.95 | GeoSmart Energy | WBAHP-CB | Water-to-Air and Brine-to-Air | GTZ026*1 | SAH026* | 23400 | 17.5 | 3.7 | 18400
10304642 | 1.95 | GEOSTAR | WBAHP-CB | Water-to-Air and Brine-to-Air | 103H026**1 | SAH026* | 23400 | 17.5 | 3.7 | 18400
10304646 | 1.95 | GEOSTAR | WBAHP-C | Water-to-Air and Brine-to-Air | 103H026**1 | SRAA026* | 23400 | 17.5 | 3.7 | 18400
10304657 | 1.95 | GeoSmart Energy | WBAHP-C | Water-to-Air and Brine-to-Air | GTZ026*1 | SRAA026* | 23400 | 17.5 | 3.7 | 18400
10305457 | 1.95 | GEOSTAR | WBAHP-CB | Water-to-Air and Brine-to-Air | 104H026**1 | SAH026* | 23400 | 17.5 | 3.7 | 18400
10305458 | 1.95 | GEOSTAR | WBAHP-C | Water-to-Air and Brine-to-Air | 104H026**1 | SRAA026* | 23400 | 17.5 | 3.7 | 18400
204031803 | 3.86 | YORK BY JOHNSON CONTROLS | WBAHP-CB | Water-to-Air and Brine-to-Air | YAZT049**1*J | SAH048* | 46300 | 18 | 3.9 | 37700
204031812 | 3.86 | YORK BY JOHNSON CONTROLS | WBAHP-C | Water-to-Air and Brine-to-Air | YAZT049**1*J | SRAA048* | 46300 | 18 | 3.9 | 37700
5699652 | 4.37 | TRANE | WBAHP | Water-to-Air and Brine-to-Air | VSHE0501 |  | 52400 | 19.3 | 4.2 | 40100
5699653 | 4.37 | TRANE | WBAHP | Water-to-Air and Brine-to-Air | VSHE0502 |  | 52400 | 19.3 | 4.2 | 40100
5699654 | 4.37 | TRANE | WBAHP | Water-to-Air and Brine-to-Air | VSHE0504 |  | 52400 | 19.3 | 4.2 | 40100
202434175 | 3.19 | BOSCH | WBAHP | Water-to-Air and Brine-to-Air | LV036-2HZC-***T/A*D-**T/G |  | 38300 | 17.1 | 3.6 | 26700
206611120 | 5.27 | COMFORT-AIRE | WBAHP | Water-to-Air and Brine-to-Air | HEH/V060C |  | 63200 | 17.3 | 3.6 | 43700
206611121 | 5.27 | CENTURY | WBAHP | Water-to-Air and Brine-to-Air | HEH/V060C |  | 63200 | 17.3 | 3.6 | 43700
7410095 | 1.25 | YORK BY JOHNSON CONTROLS | WBAHP | Water-to-Air and Brine-to-Air | YKSV/YKSH015**0*0 |  | 15000 | 18 | 3.8 | 12000
7410164 | 1.25 | YORK BY JOHNSON CONTROLS | WBAHP | Water-to-Air and Brine-to-Air | YKSV/YKSH015**0*1 |  | 15000 | 18.8 | 4 | 12000
7410223 | 1.25 | YORK BY JOHNSON CONTROLS | WBAHP | Water-to-Air and Brine-to-Air | YKSV/YKSH015**0*4 |  | 15000 | 18.8 | 4 | 12000
7410291 | 1.25 | YORK BY JOHNSON CONTROLS | WBAHP | Water-to-Air and Brine-to-Air | YKSV/YKSH015**2*0 |  | 15000 | 18 | 3.8 | 12000
7410355 | 1.25 | YORK BY JOHNSON CONTROLS | WBAHP | Water-to-Air and Brine-to-Air | YKSV/YKSH015**2*1 |  | 15000 | 18.8 | 4 | 12000
7410435 | 1.25 | YORK BY JOHNSON CONTROLS | WBAHP | Water-to-Air and Brine-to-Air | YKSV/YKSH015**2*4 |  | 15000 | 18.8 | 4 | 12000
215268664 | 1.08 | WaterFurnace | WBAHP | Water-to-Air and Brine-to-Air | V5A(V/H)012*R0**6 |  | 13000 | 18 | 3.6 | 9500
215268665 | 1.29 | WaterFurnace | WBAHP | Water-to-Air and Brine-to-Air | V5A(V/H)015*R0**1 |  | 15500 | 19.5 | 4.1 | 12000
215268666 | 1.54 | WaterFurnace | WBAHP | Water-to-Air and Brine-to-Air | V5A(V/H)018*R0**1 |  | 18500 | 18.3 | 4 | 14500
215268667 | 2.17 | WaterFurnace | WBAHP | Water-to-Air and Brine-to-Air | V5A(V/H)024*S0**1 |  | 26000 | 20.6 | 4 | 19000
215268668 | 2.5 | WaterFurnace | WBAHP | Water-to-Air and Brine-to-Air | V5A(V/H)030*S0**1 |  | 30000 | 21 | 3.9 | 23000
215268669 | 3.13 | WaterFurnace | WBAHP | Water-to-Air and Brine-to-Air | V5A(V/H)036*S0**1 |  | 37500 | 21.5 | 4.2 | 26000
215268670 | 3.5 | WaterFurnace | WBAHP | Water-to-Air and Brine-to-Air | V5A(V/H)042*S0**1 |  | 42000 | 21.2 | 4.2 | 32000
215268671 | 4.25 | WaterFurnace | WBAHP | Water-to-Air and Brine-to-Air | V5A(V/H)048*S0**1 |  | 51000 | 19 | 4.2 | 38500
215268672 | 5.25 | WaterFurnace | WBAHP | Water-to-Air and Brine-to-Air | V5A(V/H)060*S0**1 |  | 63000 | 19.2 | 3.9 | 47900
215268673 | 5.83 | WaterFurnace | WBAHP | Water-to-Air and Brine-to-Air | V5A(V/H)072*S0**1 |  | 70000 | 17.8 | 3.7 | 54000
215268675 | 1.08 | WaterFurnace | WBAHP | Water-to-Air and Brine-to-Air | V5A(V/H)012*R2**6 |  | 13000 | 18 | 3.6 | 9500
215268676 | 1.29 | WaterFurnace | WBAHP | Water-to-Air and Brine-to-Air | V5A(V/H)015*R2**1 |  | 15500 | 19.5 | 4.1 | 12000
215268677 | 1.29 | WaterFurnace | WBAHP | Water-to-Air and Brine-to-Air | V5A(V/H)015*R0**4 |  | 15500 | 19.5 | 4.1 | 12000
215268678 | 1.29 | WaterFurnace | WBAHP | Water-to-Air and Brine-to-Air | V5A(V/H)015*R2**4 |  | 15500 | 19.5 | 4.1 | 12000
215268679 | 1.54 | WaterFurnace | WBAHP | Water-to-Air and Brine-to-Air | V5A(V/H)018*R2**1 |  | 18500 | 18.3 | 4 | 14500
215268680 | 1.54 | WaterFurnace | WBAHP | Water-to-Air and Brine-to-Air | V5A(V/H)018*R0**4 |  | 18500 | 18.3 | 4 | 14500
215268681 | 1.54 | WaterFurnace | WBAHP | Water-to-Air and Brine-to-Air | V5A(V/H)018*R2**4 |  | 18500 | 18.3 | 4 | 14500
215268682 | 2.17 | WaterFurnace | WBAHP | Water-to-Air and Brine-to-Air | V5A(V/H)024*S2**1 |  | 26000 | 20.6 | 4 | 19000
215268683 | 2.17 | WaterFurnace | WBAHP | Water-to-Air and Brine-to-Air | V5A(V/H)024*S3**1 |  | 26000 | 20.6 | 4 | 19000
215268684 | 2.17 | WaterFurnace | WBAHP | Water-to-Air and Brine-to-Air | V5A(V/H)024*S4**1 |  | 26000 | 20.6 | 4 | 19000
215268685 | 2.17 | WaterFurnace | WBAHP | Water-to-Air and Brine-to-Air | V5A(V/H)024*S0**4 |  | 26000 | 20.6 | 4 | 19000
215268686 | 2.17 | WaterFurnace | WBAHP | Water-to-Air and Brine-to-Air | V5A(V/H)024*S2**4 |  | 26000 | 20.6 | 4 | 19000
215268687 | 2.17 | WaterFurnace | WBAHP | Water-to-Air and Brine-to-Air | V5A(V/H)024*S3**4 |  | 26000 | 20.6 | 4 | 19000
215268688 | 2.17 | WaterFurnace | WBAHP | Water-to-Air and Brine-to-Air | V5A(V/H)024*S4**4 |  | 26000 | 20.6 | 4 | 19000
215268689 | 2.5 | WaterFurnace | WBAHP | Water-to-Air and Brine-to-Air | V5A(V/H)030*S3**1 |  | 30000 | 21 | 3.9 | 23000
215268690 | 2.5 | WaterFurnace | WBAHP | Water-to-Air and Brine-to-Air | V5A(V/H)030*S0**4 |  | 30000 | 21 | 3.9 | 23000
215268691 | 2.5 | WaterFurnace | WBAHP | Water-to-Air and Brine-to-Air | V5A(V/H)030*S3**4 |  | 30000 | 21 | 3.9 | 23000
215268692 | 3.13 | WaterFurnace | WBAHP | Water-to-Air and Brine-to-Air | V5A(V/H)036*S3**1 |  | 37500 | 21.5 | 4.2 | 26000
215268693 | 3.13 | WaterFurnace | WBAHP | Water-to-Air and Brine-to-Air | V5A(V/H)036*S0**2 |  | 37500 | 21.5 | 4.2 | 26000
215268694 | 3.13 | WaterFurnace | WBAHP | Water-to-Air and Brine-to-Air | V5A(V/H)036*S3**2 |  | 37500 | 21.5 | 4.2 | 26000
215268695 | 3.13 | WaterFurnace | WBAHP | Water-to-Air and Brine-to-Air | V5A(V/H)036*S0**4 |  | 37500 | 21.5 | 4.2 | 26000
215268696 | 3.13 | WaterFurnace | WBAHP | Water-to-Air and Brine-to-Air | V5A(V/H)036*S3**4 |  | 37500 | 21.5 | 4.2 | 26000
215268697 | 3.5 | WaterFurnace | WBAHP | Water-to-Air and Brine-to-Air | V5A(V/H)042*S3**1 |  | 42000 | 21.2 | 4.2 | 32000
215268698 | 3.5 | WaterFurnace | WBAHP | Water-to-Air and Brine-to-Air | V5A(V/H)042*S0**2 |  | 42000 | 21.2 | 4.2 | 32000
215268699 | 3.5 | WaterFurnace | WBAHP | Water-to-Air and Brine-to-Air | V5A(V/H)042*S3**2 |  | 42000 | 21.2 | 4.2 | 32000
215268700 | 3.5 | WaterFurnace | WBAHP | Water-to-Air and Brine-to-Air | V5A(V/H)042*S0**4 |  | 42000 | 21.2 | 4.2 | 32000
215268701 | 3.5 | WaterFurnace | WBAHP | Water-to-Air and Brine-to-Air | V5A(V/H)042*S3**4 |  | 42000 | 21.2 | 4.2 | 32000
215268702 | 4.25 | WaterFurnace | WBAHP | Water-to-Air and Brine-to-Air | V5A(V/H)048*S3**1 |  | 51000 | 19 | 4.2 | 38500
215268703 | 4.25 | WaterFurnace | WBAHP | Water-to-Air and Brine-to-Air | V5A(V/H)048*S0**2 |  | 51000 | 19 | 4.2 | 38500
215268704 | 4.25 | WaterFurnace | WBAHP | Water-to-Air and Brine-to-Air | V5A(V/H)048*S3**2 |  | 51000 | 19 | 4.2 | 38500
215268705 | 4.25 | WaterFurnace | WBAHP | Water-to-Air and Brine-to-Air | V5A(V/H)048*S0**4 |  | 51000 | 19 | 4.2 | 38500
215268706 | 4.25 | WaterFurnace | WBAHP | Water-to-Air and Brine-to-Air | V5A(V/H)048*S3**4 |  | 51000 | 19 | 4.2 | 38500
215268707 | 5.25 | WaterFurnace | WBAHP | Water-to-Air and Brine-to-Air | V5A(V/H)060*S3**1 |  | 63000 | 19.2 | 3.9 | 47900
215268708 | 5.25 | WaterFurnace | WBAHP | Water-to-Air and Brine-to-Air | V5A(V/H)060*S0**4 |  | 63000 | 19.2 | 3.9 | 47900
215268709 | 5.25 | WaterFurnace | WBAHP | Water-to-Air and Brine-to-Air | V5A(V/H)060*S3**4 |  | 63000 | 19.2 | 3.9 | 47900
215268710 | 5.83 | WaterFurnace | WBAHP | Water-to-Air and Brine-to-Air | V5A(V/H)072*S3**1 |  | 70000 | 17.8 | 3.7 | 54000
215268711 | 5.83 | WaterFurnace | WBAHP | Water-to-Air and Brine-to-Air | V5A(V/H)072*S0**4 |  | 70000 | 17.8 | 3.7 | 54000
215268712 | 5.83 | WaterFurnace | WBAHP | Water-to-Air and Brine-to-Air | V5A(V/H)072*S3**4 |  | 70000 | 17.8 | 3.7 | 54000
215268713 | 2.5 | WaterFurnace | WBAHP | Water-to-Air and Brine-to-Air | V5A(V/H)030*S2**1 |  | 30000 | 21 | 3.9 | 23000
215268714 | 2.5 | WaterFurnace | WBAHP | Water-to-Air and Brine-to-Air | V5A(V/H)030*S4**1 |  | 30000 | 21 | 3.9 | 23000
215268715 | 2.5 | WaterFurnace | WBAHP | Water-to-Air and Brine-to-Air | V5A(V/H)030*S2**4 |  | 30000 | 21 | 3.9 | 23000
215268716 | 2.5 | WaterFurnace | WBAHP | Water-to-Air and Brine-to-Air | V5A(V/H)030*S4**4 |  | 30000 | 21 | 3.9 | 23000
215268717 | 3.13 | WaterFurnace | WBAHP | Water-to-Air and Brine-to-Air | V5A(V/H)036*S4**1 |  | 37500 | 21.5 | 4.2 | 26000
215268718 | 3.13 | WaterFurnace | WBAHP | Water-to-Air and Brine-to-Air | V5A(V/H)036*S2**2 |  | 37500 | 21.5 | 4.2 | 26000
10316642 | 1.95 | YORK BY JOHNSON CONTROLS | WBAHP-CB | Water-to-Air and Brine-to-Air | YAST026**1 | SAH026* | 23400 | 17.5 | 3.7 | 18400
10316643 | 1.95 | GeoSmart Energy | WBAHP-CB | Water-to-Air and Brine-to-Air | GTS026*1 | SAH026* | 23400 | 17.5 | 3.7 | 18400
10316644 | 1.95 | YORK BY JOHNSON CONTROLS | WBAHP-C | Water-to-Air and Brine-to-Air | YAST026**1 | SRAA026* | 23400 | 17.5 | 3.7 | 18400
10316645 | 1.95 | GeoSmart Energy | WBAHP-C | Water-to-Air and Brine-to-Air | GTS026*1 | SRAA026* | 23400 | 17.5 | 3.7 | 18400
10316654 | 3.86 | YORK BY JOHNSON CONTROLS | WBAHP-CB | Water-to-Air and Brine-to-Air | YAST049**1 | SAH048* | 46300 | 18 | 3.9 | 37700
10316655 | 3.86 | GEOSTAR | WBAHP-CB | Water-to-Air and Brine-to-Air | 104H049**1 | SAH048* | 46300 | 18 | 3.9 | 37700
10316656 | 3.86 | GeoSmart Energy | WBAHP-CB | Water-to-Air and Brine-to-Air | GTS049*1 | SAH048* | 46300 | 18 | 3.9 | 37700
10316657 | 3.86 | YORK BY JOHNSON CONTROLS | WBAHP-C | Water-to-Air and Brine-to-Air | YAST049**1 | SRAA048* | 46300 | 18 | 3.9 | 37700
10316658 | 3.86 | GeoSmart Energy | WBAHP-C | Water-to-Air and Brine-to-Air | GTS049*1 | SRAA048* | 46300 | 18 | 3.9 | 37700
10316660 | 3.86 | GEOSTAR | WBAHP-C | Water-to-Air and Brine-to-Air | 104H049**1 | SRAA048* | 46300 | 18 | 3.9 | 37700
206346929 | 2.09 | DAIKIN | WBAHP | Water-to-Air and Brine-to-Air | WVFW*024*K***14 |  | 25100 | 19.2 | 3.8 | 17500
206346930 | 2.55 | DAIKIN | WBAHP | Water-to-Air and Brine-to-Air | WVFW*030*K***14 |  | 30600 | 19.3 | 4 | 22300
206346937 | 1.72 | DAIKIN | WBAHP | Water-to-Air and Brine-to-Air | WCCW*019*E***14* |  | 20600 | 19 | 3.7 | 14000
206346938 | 1.72 | DAIKIN | WBAHP | Water-to-Air and Brine-to-Air | WCCW*019*J***14* |  | 20600 | 19 | 3.7 | 14000
206346939 | 2.04 | DAIKIN | WBAHP | Water-to-Air and Brine-to-Air | WCCW*024*E***14* |  | 24500 | 17.4 | 3.7 | 17200
206346940 | 2.04 | DAIKIN | WBAHP | Water-to-Air and Brine-to-Air | WCCW*024*F***14* |  | 24500 | 17.4 | 3.7 | 17200
206346941 | 2.04 | DAIKIN | WBAHP | Water-to-Air and Brine-to-Air | WCCW*024*J***14* |  | 24500 | 17.4 | 3.7 | 17200
206346942 | 2.04 | DAIKIN | WBAHP | Water-to-Air and Brine-to-Air | WCCW*024*K***14* |  | 24500 | 17.4 | 3.7 | 17200
206346943 | 1.64 | DAIKIN | WBAHP | Water-to-Air and Brine-to-Air | WVFW*019*E***14 |  | 19700 | 19 | 3.7 | 13400
206346944 | 1.64 | DAIKIN | WBAHP | Water-to-Air and Brine-to-Air | WVFW*019*J***14 |  | 19700 | 19 | 3.7 | 13400
206346948 | 2.09 | DAIKIN | WBAHP | Water-to-Air and Brine-to-Air | WVFW*024*E***14 |  | 25100 | 19.2 | 3.8 | 17500
206346949 | 2.09 | DAIKIN | WBAHP | Water-to-Air and Brine-to-Air | WVFW*024*F***14 |  | 25100 | 19.2 | 3.8 | 17500
206346950 | 2.09 | DAIKIN | WBAHP | Water-to-Air and Brine-to-Air | WVFW*024*J***14 |  | 25100 | 19.2 | 3.8 | 17500
206346954 | 2.55 | DAIKIN | WBAHP | Water-to-Air and Brine-to-Air | WVFW*030*E***14 |  | 30600 | 19.3 | 4 | 22300
206346955 | 2.55 | DAIKIN | WBAHP | Water-to-Air and Brine-to-Air | WVFW*030*F***14 |  | 30600 | 19.3 | 4 | 22300
206346956 | 2.55 | DAIKIN | WBAHP | Water-to-Air and Brine-to-Air | WVFW*030*J***14 |  | 30600 | 19.3 | 4 | 22300
214776121 | 10.85 | TRANE | WBAHP | Water-to-Air and Brine-to-Air | GEVK120 |  | 130200 | 19.1 | 3.67 | 97100
214776125 | 7.97 | TRANE | WBAHP | Water-to-Air and Brine-to-Air | GEVK0904 |  | 95600 | 18.9 | 3.69 | 70700
214776126 | 7.97 | TRANE | WBAHP | Water-to-Air and Brine-to-Air | GEVK0908 |  | 95600 | 18.9 | 3.69 | 70700
214776135 | 10.85 | TRANE | WBAHP | Water-to-Air and Brine-to-Air | GEVK1203 |  | 130200 | 19.1 | 3.67 | 97100
214776136 | 10.85 | TRANE | WBAHP | Water-to-Air and Brine-to-Air | GEVK1208 |  | 130200 | 19.1 | 3.67 | 97100
214776169 | 1.32 | TRANE | WBAHP-O | Water-to-Air and Brine-to-Air | GETK0151-5 |  | 15800 | 17.1 | 3.93 | 12500
215268321 | 3.5 | WaterFurnace | WBAHP | Water-to-Air and Brine-to-Air | V3A(V/H)042*S0**1 |  | 42000 | 17.5 | 3.7 | 32000
215268334 | 2.07 | WaterFurnace | WBAHP | Water-to-Air and Brine-to-Air | V3A(V/H)024*S0**4 |  | 24800 | 17.8 | 3.7 | 18500
215268335 | 2.07 | WaterFurnace | WBAHP | Water-to-Air and Brine-to-Air | V3A(V/H)024*S2**1 |  | 24800 | 17.8 | 3.7 | 18500
215268336 | 2.07 | WaterFurnace | WBAHP | Water-to-Air and Brine-to-Air | V3A(V/H)024*S2**4 |  | 24800 | 17.8 | 3.7 | 18500
215268337 | 2.07 | WaterFurnace | WBAHP | Water-to-Air and Brine-to-Air | V3A(V/H)024*S3**1 |  | 24800 | 17.8 | 3.7 | 18500
215268338 | 2.07 | WaterFurnace | WBAHP | Water-to-Air and Brine-to-Air | V3A(V/H)024*S3**4 |  | 24800 | 17.8 | 3.7 | 18500
215268339 | 2.07 | WaterFurnace | WBAHP | Water-to-Air and Brine-to-Air | V3A(V/H)024*S4**1 |  | 24800 | 17.8 | 3.7 | 18500
215268340 | 2.07 | WaterFurnace | WBAHP | Water-to-Air and Brine-to-Air | V3A(V/H)024*S4**4 |  | 24800 | 17.8 | 3.7 | 18500
215268348 | 3 | WaterFurnace | WBAHP | Water-to-Air and Brine-to-Air | V3A(V/H)036*S0**4 |  | 36000 | 17.5 | 3.7 | 27000
215268349 | 3 | WaterFurnace | WBAHP | Water-to-Air and Brine-to-Air | V3A(V/H)036*S2**1 |  | 36000 | 17.5 | 3.7 | 27000
215268350 | 3 | WaterFurnace | WBAHP | Water-to-Air and Brine-to-Air | V3A(V/H)036*S2**4 |  | 36000 | 17.5 | 3.7 | 27000
215268351 | 3 | WaterFurnace | WBAHP | Water-to-Air and Brine-to-Air | V3A(V/H)036*S3**1 |  | 36000 | 17.5 | 3.7 | 27000
215268352 | 3 | WaterFurnace | WBAHP | Water-to-Air and Brine-to-Air | V3A(V/H)036*S3**4 |  | 36000 | 17.5 | 3.7 | 27000
215268353 | 3 | WaterFurnace | WBAHP | Water-to-Air and Brine-to-Air | V3A(V/H)036*S4**1 |  | 36000 | 17.5 | 3.7 | 27000
215268354 | 3 | WaterFurnace | WBAHP | Water-to-Air and Brine-to-Air | V3A(V/H)036*S4**4 |  | 36000 | 17.5 | 3.7 | 27000
215268355 | 3.5 | WaterFurnace | WBAHP | Water-to-Air and Brine-to-Air | V3A(V/H)042*S0**4 |  | 42000 | 17.5 | 3.7 | 32000
215268356 | 3.5 | WaterFurnace | WBAHP | Water-to-Air and Brine-to-Air | V3A(V/H)042*S3**1 |  | 42000 | 17.5 | 3.7 | 32000
215268357 | 3.5 | WaterFurnace | WBAHP | Water-to-Air and Brine-to-Air | V3A(V/H)042*S3**4 |  | 42000 | 17.5 | 3.7 | 32000
215268358 | 3.5 | WaterFurnace | WBAHP | Water-to-Air and Brine-to-Air | V3A(V/H)042*S4**1 |  | 42000 | 17.5 | 3.7 | 32000
215268359 | 3.5 | WaterFurnace | WBAHP | Water-to-Air and Brine-to-Air | V3A(V/H)042*S4**4 |  | 42000 | 17.5 | 3.7 | 32000
10259045 | 1.28 | HYDRON MODULE | WBAHP | Water-to-Air and Brine-to-Air | HZS015******B |  | 15300 | 19.2 | 3.8 | 11100
10259046 | 1.28 | TETCO | WBAHP | Water-to-Air and Brine-to-Air | TZS015******B |  | 15300 | 19.2 | 3.8 | 11100
10259047 | 1.28 | GEOCOMFORT | WBAHP | Water-to-Air and Brine-to-Air | GZS015*A****B |  | 15300 | 19.2 | 3.8 | 11100
10259048 | 1.28 | HYDRON MODULE | WBAHP | Water-to-Air and Brine-to-Air | HZS015*A****B |  | 15300 | 19.2 | 3.8 | 11100
10259049 | 1.28 | TETCO | WBAHP | Water-to-Air and Brine-to-Air | TZS015*A****B |  | 15300 | 19.2 | 3.8 | 11100
10259054 | 1.51 | GEOCOMFORT | WBAHP | Water-to-Air and Brine-to-Air | GZS017*****1B |  | 18100 | 20.5 | 3.8 | 13000
10259055 | 1.51 | HYDRON MODULE | WBAHP | Water-to-Air and Brine-to-Air | HZS017*****1B |  | 18100 | 20.5 | 3.8 | 13000
10259056 | 1.51 | TETCO | WBAHP | Water-to-Air and Brine-to-Air | TZS017*****1B |  | 18100 | 20.5 | 3.8 | 13000
10259057 | 1.51 | GEOCOMFORT | WBAHP | Water-to-Air and Brine-to-Air | GZS017*A***1B |  | 18100 | 20.5 | 3.8 | 13000
10259058 | 1.51 | HYDRON MODULE | WBAHP | Water-to-Air and Brine-to-Air | HZS017*A***1B |  | 18100 | 20.5 | 3.8 | 13000
10259059 | 1.51 | TETCO | WBAHP | Water-to-Air and Brine-to-Air | TZS017*A***1B |  | 18100 | 20.5 | 3.8 | 13000
10259062 | 1.53 | GEOCOMFORT | WBAHP | Water-to-Air and Brine-to-Air | GZS017******B |  | 18300 | 18.6 | 3.7 | 13400
10259063 | 1.53 | HYDRON MODULE | WBAHP | Water-to-Air and Brine-to-Air | HZS017******B |  | 18300 | 18.6 | 3.7 | 13400
10259064 | 1.53 | TETCO | WBAHP | Water-to-Air and Brine-to-Air | TZS017******B |  | 18300 | 18.6 | 3.7 | 13400
10259065 | 1.53 | GEOCOMFORT | WBAHP | Water-to-Air and Brine-to-Air | GZS017*A****B |  | 18300 | 18.6 | 3.7 | 13400
10259066 | 1.53 | HYDRON MODULE | WBAHP | Water-to-Air and Brine-to-Air | HZS017*A****B |  | 18300 | 18.6 | 3.7 | 13400
10259067 | 1.53 | TETCO | WBAHP | Water-to-Air and Brine-to-Air | TZS017*A****B |  | 18300 | 18.6 | 3.7 | 13400
10271778 | 1.95 | 5 SERIES INDOOR SPLITS | WBAHP-CB | Water-to-Air and Brine-to-Air | NDZ026H1 | SAH026* | 23400 | 17.5 | 3.7 | 18400
10271930 | 1.95 | 5 SERIES INDOOR SPLITS | WBAHP-C | Water-to-Air and Brine-to-Air | NDZ026H1 | SRAA026* | 23400 | 17.5 | 3.7 | 18400
10271959 | 1.56 | 5 SERIES INDOOR SPLITS | WBAHP-CB | Water-to-Air and Brine-to-Air | NSZ022H1 | SAH022* | 18700 | 19.1 | 3.8 | 14000
10271961 | 1.56 | 5 SERIES INDOOR SPLITS | WBAHP-C | Water-to-Air and Brine-to-Air | NSZ022H1 | SRAA026* | 18700 | 19.1 | 3.8 | 14000
10271981 | 2.05 | 5 SERIES INDOOR SPLITS | WBAHP-CB | Water-to-Air and Brine-to-Air | NSZ030H1 | SAH030* | 24600 | 18.9 | 3.9 | 19800
10271985 | 2.05 | 5 SERIES INDOOR SPLITS | WBAHP-C | Water-to-Air and Brine-to-Air | NSZ030H1 | SRAA026* | 24600 | 18.9 | 3.9 | 19800
10272006 | 3.54 | 5 SERIES INDOOR SPLITS | WBAHP-CB | Water-to-Air and Brine-to-Air | NSZ048H1 | SAH048* | 42500 | 18.7 | 4 | 33400
10272008 | 3.54 | 5 SERIES INDOOR SPLITS | WBAHP-C | Water-to-Air and Brine-to-Air | NSZ048H1 | SRAA048* | 42500 | 18.7 | 4 | 33400
10272012 | 4.69 | 5 SERIES INDOOR SPLITS | WBAHP-CB | Water-to-Air and Brine-to-Air | NSZ060H1 | SAH060* | 56300 | 17.7 | 3.7 | 44000
9910644 | 3.13 | TETCO | WBAHP | Water-to-Air and Brine-to-Air | TZS036*3****B |  | 37600 | 18.1 | 3.7 | 27800
9910645 | 3.13 | GEOCOMFORT | WBAHP | Water-to-Air and Brine-to-Air | GZS036*4****B |  | 37600 | 18.1 | 3.7 | 27800
9910646 | 3.13 | HYDRON MODULE | WBAHP | Water-to-Air and Brine-to-Air | HZS036*4****B |  | 37600 | 18.1 | 3.7 | 27800
9910647 | 3.13 | TETCO | WBAHP | Water-to-Air and Brine-to-Air | TZS036*4****B |  | 37600 | 18.1 | 3.7 | 27800
9910648 | 3.13 | GEOCOMFORT | WBAHP | Water-to-Air and Brine-to-Air | GZS036*A****B |  | 37600 | 18.1 | 3.7 | 27800
9910649 | 3.13 | HYDRON MODULE | WBAHP | Water-to-Air and Brine-to-Air | HZS036*A****B |  | 37600 | 18.1 | 3.7 | 27800
9910650 | 3.13 | TETCO | WBAHP | Water-to-Air and Brine-to-Air | TZS036*A****B |  | 37600 | 18.1 | 3.7 | 27800
9910660 | 3.68 | GEOCOMFORT | WBAHP | Water-to-Air and Brine-to-Air | GZS042*****1B |  | 44100 | 21.1 | 4.1 | 32200
9910661 | 3.68 | HYDRON MODULE | WBAHP | Water-to-Air and Brine-to-Air | HZS042*****1B |  | 44100 | 21.1 | 4.1 | 32200
9910662 | 3.68 | TETCO | WBAHP | Water-to-Air and Brine-to-Air | TZS042*****1B |  | 44100 | 21.1 | 4.1 | 32200
9910663 | 3.68 | GEOCOMFORT | WBAHP | Water-to-Air and Brine-to-Air | GZS042*2***1B |  | 44100 | 21.1 | 4.1 | 32200
9910664 | 3.68 | HYDRON MODULE | WBAHP | Water-to-Air and Brine-to-Air | HZS042*2***1B |  | 44100 | 21.1 | 4.1 | 32200
9910665 | 3.68 | TETCO | WBAHP | Water-to-Air and Brine-to-Air | TZS042*2***1B |  | 44100 | 21.1 | 4.1 | 32200
9910666 | 3.68 | GEOCOMFORT | WBAHP | Water-to-Air and Brine-to-Air | GZS042*3***1B |  | 44100 | 21.1 | 4.1 | 32200
9910667 | 3.68 | HYDRON MODULE | WBAHP | Water-to-Air and Brine-to-Air | HZS042*3***1B |  | 44100 | 21.1 | 4.1 | 32200
9910668 | 3.68 | TETCO | WBAHP | Water-to-Air and Brine-to-Air | TZS042*3***1B |  | 44100 | 21.1 | 4.1 | 32200
9910672 | 3.62 | GEOCOMFORT | WBAHP | Water-to-Air and Brine-to-Air | GZS042******B |  | 43400 | 19.8 | 3.9 | 32800
9910673 | 3.62 | HYDRON MODULE | WBAHP | Water-to-Air and Brine-to-Air | HZS042******B |  | 43400 | 19.8 | 3.9 | 32800
9910674 | 3.62 | TETCO | WBAHP | Water-to-Air and Brine-to-Air | TZS042******B |  | 43400 | 19.8 | 3.9 | 32800
9910675 | 3.62 | GEOCOMFORT | WBAHP | Water-to-Air and Brine-to-Air | GZS042*2****B |  | 43400 | 19.8 | 3.9 | 32800
9910676 | 3.62 | HYDRON MODULE | WBAHP | Water-to-Air and Brine-to-Air | HZS042*2****B |  | 43400 | 19.8 | 3.9 | 32800
9910677 | 3.62 | TETCO | WBAHP | Water-to-Air and Brine-to-Air | TZS042*2****B |  | 43400 | 19.8 | 3.9 | 32800
9910678 | 3.62 | GEOCOMFORT | WBAHP | Water-to-Air and Brine-to-Air | GZS042*3****B |  | 43400 | 19.8 | 3.9 | 32800
9910679 | 3.62 | HYDRON MODULE | WBAHP | Water-to-Air and Brine-to-Air | HZS042*3****B |  | 43400 | 19.8 | 3.9 | 32800
9910680 | 3.62 | TETCO | WBAHP | Water-to-Air and Brine-to-Air | TZS042*3****B |  | 43400 | 19.8 | 3.9 | 32800
9910681 | 3.62 | GEOCOMFORT | WBAHP | Water-to-Air and Brine-to-Air | GZS042*4****B |  | 43400 | 19.8 | 3.9 | 32800
9910682 | 3.62 | HYDRON MODULE | WBAHP | Water-to-Air and Brine-to-Air | HZS042*4****B |  | 43400 | 19.8 | 3.9 | 32800
9910683 | 3.62 | TETCO | WBAHP | Water-to-Air and Brine-to-Air | TZS042*4****B |  | 43400 | 19.8 | 3.9 | 32800
9910696 | 4.2 | GEOCOMFORT | WBAHP | Water-to-Air and Brine-to-Air | GZS048*****1B |  | 50400 | 19.1 | 3.8 | 37800
9910697 | 4.2 | HYDRON MODULE | WBAHP | Water-to-Air and Brine-to-Air | HZS048*****1B |  | 50400 | 19.1 | 3.8 | 37800
9910698 | 4.2 | TETCO | WBAHP | Water-to-Air and Brine-to-Air | TZS048*****1B |  | 50400 | 19.1 | 3.8 | 37800
9910699 | 4.2 | GEOCOMFORT | WBAHP | Water-to-Air and Brine-to-Air | GZS048*2***1B |  | 50400 | 19.1 | 3.8 | 37800
9910700 | 4.2 | HYDRON MODULE | WBAHP | Water-to-Air and Brine-to-Air | HZS048*2***1B |  | 50400 | 19.1 | 3.8 | 37800
9910701 | 4.2 | TETCO | WBAHP | Water-to-Air and Brine-to-Air | TZS048*2***1B |  | 50400 | 19.1 | 3.8 | 37800
9910702 | 4.2 | GEOCOMFORT | WBAHP | Water-to-Air and Brine-to-Air | GZS048*3***1B |  | 50400 | 19.1 | 3.8 | 37800
9910703 | 4.2 | HYDRON MODULE | WBAHP | Water-to-Air and Brine-to-Air | HZS048*3***1B |  | 50400 | 19.1 | 3.8 | 37800
9910704 | 4.2 | TETCO | WBAHP | Water-to-Air and Brine-to-Air | TZS048*3***1B |  | 50400 | 19.1 | 3.8 | 37800
9910708 | 4.04 | GEOCOMFORT | WBAHP | Water-to-Air and Brine-to-Air | GZS048******B |  | 48500 | 17.8 | 3.6 | 38500
9910709 | 4.04 | HYDRON MODULE | WBAHP | Water-to-Air and Brine-to-Air | HZS048******B |  | 48500 | 17.8 | 3.6 | 38500
9910710 | 4.04 | TETCO | WBAHP | Water-to-Air and Brine-to-Air | TZS048******B |  | 48500 | 17.8 | 3.6 | 38500
9910711 | 4.04 | GEOCOMFORT | WBAHP | Water-to-Air and Brine-to-Air | GZS048*2****B |  | 48500 | 17.8 | 3.6 | 38500
9910712 | 4.04 | HYDRON MODULE | WBAHP | Water-to-Air and Brine-to-Air | HZS048*2****B |  | 48500 | 17.8 | 3.6 | 38500
9910713 | 4.04 | TETCO | WBAHP | Water-to-Air and Brine-to-Air | TZS048*2****B |  | 48500 | 17.8 | 3.6 | 38500
9910714 | 4.04 | GEOCOMFORT | WBAHP | Water-to-Air and Brine-to-Air | GZS048*3****B |  | 48500 | 17.8 | 3.6 | 38500
9910715 | 4.04 | HYDRON MODULE | WBAHP | Water-to-Air and Brine-to-Air | HZS048*3****B |  | 48500 | 17.8 | 3.6 | 38500
9910716 | 4.04 | TETCO | WBAHP | Water-to-Air and Brine-to-Air | TZS048*3****B |  | 48500 | 17.8 | 3.6 | 38500
9910717 | 4.04 | GEOCOMFORT | WBAHP | Water-to-Air and Brine-to-Air | GZS048*4****B |  | 48500 | 17.8 | 3.6 | 38500
9910718 | 4.04 | HYDRON MODULE | WBAHP | Water-to-Air and Brine-to-Air | HZS048*4****B |  | 48500 | 17.8 | 3.6 | 38500
9910719 | 4.04 | TETCO | WBAHP | Water-to-Air and Brine-to-Air | TZS048*4****B |  | 48500 | 17.8 | 3.6 | 38500
9910752 | 5.06 | GEOCOMFORT | WBAHP | Water-to-Air and Brine-to-Air | GZS060*****1B |  | 60700 | 19.5 | 4 | 48200
203380958 | 1.71 | BOSCH | WBAHP | Water-to-Air and Brine-to-Air | EP018-2VT*******B |  | 20500 | 18.5 | 3.7 | 14800
203380959 | 1.71 | BOSCH | WBAHP | Water-to-Air and Brine-to-Air | EP018-1HZ*******B |  | 20500 | 17.9 | 3.65 | 14800
203380960 | 1.71 | BOSCH | WBAHP | Water-to-Air and Brine-to-Air | EP018-2HZ*******B |  | 20500 | 17.9 | 3.65 | 14800
203380963 | 3.38 | BOSCH | WBAHP | Water-to-Air and Brine-to-Air | EP042-1VT*******B |  | 40600 | 19.4 | 3.7 | 26800
203380964 | 3.38 | BOSCH | WBAHP | Water-to-Air and Brine-to-Air | EP042-3VT*******B |  | 40600 | 19.4 | 3.7 | 26800
203380965 | 3.38 | BOSCH | WBAHP | Water-to-Air and Brine-to-Air | EP042-4VT*******B |  | 40600 | 19.4 | 3.7 | 26800
203380966 | 3.38 | BOSCH | WBAHP | Water-to-Air and Brine-to-Air | EP042-1HZ*******B |  | 40600 | 19.5 | 4 | 26800
203380967 | 3.38 | BOSCH | WBAHP | Water-to-Air and Brine-to-Air | EP042-3HZ*******B |  | 40600 | 19.5 | 4 | 26800
203380968 | 3.38 | BOSCH | WBAHP | Water-to-Air and Brine-to-Air | EP042-4HZ*******B |  | 40600 | 19.5 | 4 | 26800
203380969 | 3.9 | BOSCH | WBAHP | Water-to-Air and Brine-to-Air | EP048-1VT*******B |  | 46800 | 17.75 | 3.7 | 33400
203380970 | 3.9 | BOSCH | WBAHP | Water-to-Air and Brine-to-Air | EP048-3VT*******B |  | 46800 | 17.75 | 3.7 | 33400
203380971 | 3.9 | BOSCH | WBAHP | Water-to-Air and Brine-to-Air | EP048-4VT*******B |  | 46800 | 17.75 | 3.7 | 33400
203380972 | 3.9 | BOSCH | WBAHP | Water-to-Air and Brine-to-Air | EP048-1HZ*******B |  | 46800 | 17.8 | 3.7 | 33400
203380973 | 3.9 | BOSCH | WBAHP | Water-to-Air and Brine-to-Air | EP048-3HZ*******B |  | 46800 | 17.8 | 3.7 | 33400
203380974 | 3.9 | BOSCH | WBAHP | Water-to-Air and Brine-to-Air | EP048-4HZ*******B |  | 46800 | 17.8 | 3.7 | 33400
203383876 | 1.71 | CARRIER | WBAHP | Water-to-Air and Brine-to-Air | 50PSV018***3/CA |  | 20500 | 18.5 | 3.7 | 14800
203383877 | 1.71 | CARRIER | WBAHP | Water-to-Air and Brine-to-Air | 50PSV018***4/DA |  | 20500 | 18.5 | 3.7 | 14800
203383878 | 1.71 | CARRIER | WBAHP | Water-to-Air and Brine-to-Air | 50PSH018***3/CA |  | 20500 | 17.9 | 3.65 | 14800
203383879 | 1.71 | CARRIER | WBAHP | Water-to-Air and Brine-to-Air | 50PSH018***4/DA |  | 20500 | 17.9 | 3.65 | 14800
203383880 | 3.38 | CARRIER | WBAHP | Water-to-Air and Brine-to-Air | 50PSV042***3/CA |  | 40600 | 19.4 | 3.7 | 26800
203383881 | 3.38 | CARRIER | WBAHP | Water-to-Air and Brine-to-Air | 50PSV042***5/EA |  | 40600 | 19.4 | 3.7 | 26800
203383882 | 3.38 | CARRIER | WBAHP | Water-to-Air and Brine-to-Air | 50PSV042***6/FA |  | 40600 | 19.4 | 3.7 | 26800
203383883 | 3.38 | CARRIER | WBAHP | Water-to-Air and Brine-to-Air | 50PSH042***3/CA |  | 40600 | 19.5 | 4 | 26800
203383884 | 3.38 | CARRIER | WBAHP | Water-to-Air and Brine-to-Air | 50PSH042***5/EA |  | 40600 | 19.5 | 4 | 26800
203383885 | 3.38 | CARRIER | WBAHP | Water-to-Air and Brine-to-Air | 50PSH042***6/FA |  | 40600 | 19.5 | 4 | 26800
203383886 | 3.9 | CARRIER | WBAHP | Water-to-Air and Brine-to-Air | 50PSV048***3/CA |  | 46800 | 17.75 | 3.7 | 33400
203383887 | 3.9 | CARRIER | WBAHP | Water-to-Air and Brine-to-Air | 50PSV048***5/EA |  | 46800 | 17.75 | 3.7 | 33400
203383888 | 3.9 | CARRIER | WBAHP | Water-to-Air and Brine-to-Air | 50PSV048***6/FA |  | 46800 | 17.75 | 3.7 | 33400
203383889 | 3.9 | CARRIER | WBAHP | Water-to-Air and Brine-to-Air | 50PSH048***3/CA |  | 46800 | 17.8 | 3.7 | 33400
203383890 | 3.9 | CARRIER | WBAHP | Water-to-Air and Brine-to-Air | 50PSH048***5/EA |  | 46800 | 17.8 | 3.7 | 33400
203383891 | 3.9 | CARRIER | WBAHP | Water-to-Air and Brine-to-Air | 50PSH048***6/FA |  | 46800 | 17.8 | 3.7 | 33400
203383892 | 1.71 | FHP | WBAHP | Water-to-Air and Brine-to-Air | EP018-1VT*******B |  | 20500 | 18.5 | 3.7 | 14800
203383893 | 1.71 | FHP | WBAHP | Water-to-Air and Brine-to-Air | EP018-2VT*******B |  | 20500 | 18.5 | 3.7 | 14800
203383894 | 1.71 | FHP | WBAHP | Water-to-Air and Brine-to-Air | EP018-1HZ*******B |  | 20500 | 17.9 | 3.65 | 14800
203383895 | 1.71 | FHP | WBAHP | Water-to-Air and Brine-to-Air | EP018-2HZ*******B |  | 20500 | 17.9 | 3.65 | 14800
213154454 | 1.95 | GeoSmart Energy | WBAHP-CB | Water-to-Air and Brine-to-Air | GTZ026*1******K | SAH026* | 23400 | 17.5 | 3.7 | 18400
213154455 | 1.95 | GeoSmart Energy | WBAHP-C | Water-to-Air and Brine-to-Air | GTZ026*1******K | SRAA026* | 23400 | 17.5 | 3.7 | 18400
213154456 | 3 | GeoSmart Energy | WBAHP-CB | Water-to-Air and Brine-to-Air | GTZ038*1******K | SAH036* | 36000 | 19 | 4 | 27900
213154457 | 3 | GeoSmart Energy | WBAHP-C | Water-to-Air and Brine-to-Air | GTZ038*1******K | SRAA036* | 36000 | 19 | 4 | 27900
213154458 | 3.86 | GeoSmart Energy | WBAHP-CB | Water-to-Air and Brine-to-Air | GTZ049*1******K | SAH048* | 46300 | 18 | 3.9 | 37700
213154459 | 3.86 | GeoSmart Energy | WBAHP-C | Water-to-Air and Brine-to-Air | GTZ049*1******K | SRAA048* | 46300 | 18 | 3.9 | 37700
213154465 | 1.54 | GeoSmart Energy | WBAHP | Water-to-Air and Brine-to-Air | GS018**1*1********L |  | 18500 | 18.3 | 3.8 | 14500
213154466 | 1.6 | GeoSmart Energy | WBAHP | Water-to-Air and Brine-to-Air | GS022**1*1********L |  | 19200 | 18.7 | 4 | 15000
213154467 | 2.34 | GeoSmart Energy | WBAHP | Water-to-Air and Brine-to-Air | GS030**1*1********L |  | 28100 | 22 | 3.9 | 20500
213154468 | 2.81 | GeoSmart Energy | WBAHP | Water-to-Air and Brine-to-Air | GS036**1*1********L |  | 33700 | 22 | 4.2 | 24400
213154469 | 3.39 | GeoSmart Energy | WBAHP | Water-to-Air and Brine-to-Air | GS042**1*1********L |  | 40700 | 21.7 | 4 | 28900
213154470 | 3.83 | GeoSmart Energy | WBAHP | Water-to-Air and Brine-to-Air | GS048**1*1********L |  | 45900 | 18.8 | 4 | 36400
213154471 | 5.18 | GeoSmart Energy | WBAHP | Water-to-Air and Brine-to-Air | GS060**1*1********L |  | 62200 | 18.4 | 4 | 47900
213154472 | 5.76 | GeoSmart Energy | WBAHP | Water-to-Air and Brine-to-Air | GS070**1*1********L |  | 69100 | 17.6 | 3.7 | 54000
213154473 | 2.2 | GeoSmart Energy | WBAHP | Water-to-Air and Brine-to-Air | GT026**1*1********L |  | 26400 | 19.6 | 4 | 19500
213154474 | 3.18 | GeoSmart Energy | WBAHP | Water-to-Air and Brine-to-Air | GT038**1*1********L |  | 38200 | 19.7 | 4.2 | 28500
213154475 | 4.23 | GeoSmart Energy | WBAHP | Water-to-Air and Brine-to-Air | GT049**1*1********L |  | 50800 | 19.3 | 4 | 38200
213154476 | 5.46 | GeoSmart Energy | WBAHP | Water-to-Air and Brine-to-Air | GT064**1*1********L |  | 65500 | 19.3 | 3.8 | 47300
213154477 | 6.15 | GeoSmart Energy | WBAHP | Water-to-Air and Brine-to-Air | GT072**1*1********L |  | 73800 | 18.2 | 3.7 | 55400
213307834 | 3 | GeoSmart Energy | WBAHP | Water-to-Air and Brine-to-Air | QT038**1*(1,2)*****K |  | 36000 | 18.7 | 3.9 | 27400
213307835 | 3.98 | GeoSmart Energy | WBAHP | Water-to-Air and Brine-to-Air | QT049**1*(1,2)*****J |  | 47700 | 18.2 | 3.8 | 38000
213307837 | 5.71 | GeoSmart Energy | WBAHP | Water-to-Air and Brine-to-Air | QT072**1*1*****J |  | 68500 | 17.1 | 3.7 | 54500
213502489 | 0.62 | DAIKIN | WBAHP | Water-to-Air and Brine-to-Air | WSMH007A1*G/J*T |  | 7400 | 18.8 | 3.6 | 5500
207312171 | 2.2 | WaterFurnace | WBAHP | Water-to-Air and Brine-to-Air | NDV/NDH026J1*(1,4) |  | 26400 | 19.6 | 4 | 19500
207312172 | 3.18 | WaterFurnace | WBAHP | Water-to-Air and Brine-to-Air | NDV/NDH038K1*(1,2,4) |  | 38200 | 19.7 | 4.2 | 28500
207312173 | 4.23 | WaterFurnace | WBAHP | Water-to-Air and Brine-to-Air | NDV/NDH049K1*(1,2,4) |  | 50800 | 19.3 | 4 | 38200
207312174 | 6.15 | WaterFurnace | WBAHP | Water-to-Air and Brine-to-Air | NDV/NDH072J1*(1,4) |  | 73800 | 18.2 | 3.7 | 55400
207312176 | 5.46 | WaterFurnace | WBAHP | Water-to-Air and Brine-to-Air | NDV/NDH064K1*(1,4) |  | 65500 | 19.3 | 3.8 | 47300
207312224 | 1.54 | WaterFurnace | WBAHP | Water-to-Air and Brine-to-Air | NSV/NSH018J1*(1,4) |  | 18500 | 18.3 | 3.8 | 14500
207312225 | 2.34 | WaterFurnace | WBAHP | Water-to-Air and Brine-to-Air | NSV/NSH030J1*(1,4) |  | 28100 | 22 | 3.9 | 20500
207312226 | 2.81 | WaterFurnace | WBAHP | Water-to-Air and Brine-to-Air | NSV/NSH036K1*(1,2,4) |  | 33700 | 22 | 4.2 | 24400
207312227 | 3.39 | WaterFurnace | WBAHP | Water-to-Air and Brine-to-Air | NSV/NSH042K1*(1,2,4) |  | 40700 | 21.7 | 4 | 28900
207312228 | 3.83 | WaterFurnace | WBAHP | Water-to-Air and Brine-to-Air | NSV/NSH048K1*(1,2,4) |  | 45900 | 18.8 | 4 | 36400
207312229 | 5.18 | WaterFurnace | WBAHP | Water-to-Air and Brine-to-Air | NSV/NSH060K1*(1,4)* |  | 62200 | 18.4 | 4 | 47900
207312230 | 5.76 | WaterFurnace | WBAHP | Water-to-Air and Brine-to-Air | NSV/NSH070J1*(1,4) |  | 69100 | 17.6 | 3.7 | 54000
207312265 | 2.33 | WaterFurnace | WBAHP | Water-to-Air and Brine-to-Air | NSV/NSH030J1*(0,3) |  | 27900 | 21.1 | 3.7 | 20300
207312266 | 2.74 | WaterFurnace | WBAHP | Water-to-Air and Brine-to-Air | NSV/NSH036K1*(0,3) |  | 32900 | 19.2 | 3.8 | 24400
207312269 | 5.19 | WaterFurnace | WBAHP | Water-to-Air and Brine-to-Air | NSV/NSH060K1*0* |  | 62300 | 17.4 | 3.7 | 46100
207312271 | 1.6 | WaterFurnace | WBAHP | Water-to-Air and Brine-to-Air | NSV/NSH022J1*(1,4) |  | 19200 | 18.7 | 4 | 15000
207323881 | 1.95 | WaterFurnace | WBAHP-CB | Water-to-Air and Brine-to-Air | NDZ026H1 | SAH026* | 23400 | 17.5 | 3.7 | 18400
207323882 | 1.95 | WaterFurnace | WBAHP-C | Water-to-Air and Brine-to-Air | NDZ026H1 | SRAA026* | 23400 | 17.5 | 3.7 | 18400
207323883 | 1.95 | WaterFurnace | WBAHP-CB | Water-to-Air and Brine-to-Air | NDS026H1 | SAH026* | 23400 | 17.5 | 3.7 | 18400
207323884 | 1.95 | WaterFurnace | WBAHP-C | Water-to-Air and Brine-to-Air | NDS026H1 | SRAA026* | 23400 | 17.5 | 3.7 | 18400
207323885 | 3 | WaterFurnace | WBAHP-CB | Water-to-Air and Brine-to-Air | NDZ038J1 | SAH036* | 36000 | 19 | 4 | 27900
207323886 | 3 | WaterFurnace | WBAHP-C | Water-to-Air and Brine-to-Air | NDZ038J1 | SRAA036* | 36000 | 19 | 4 | 27900
207323887 | 3 | WaterFurnace | WBAHP-C | Water-to-Air and Brine-to-Air | NDS038J1 | SRAA036* | 36000 | 19 | 4 | 27900
207323888 | 3.86 | WaterFurnace | WBAHP-CB | Water-to-Air and Brine-to-Air | NDZ049J1 | SAH048* | 46300 | 18 | 3.9 | 37700
207323889 | 3.86 | WaterFurnace | WBAHP-C | Water-to-Air and Brine-to-Air | NDZ049J1 | SRAA048* | 46300 | 18 | 3.9 | 37700
207323890 | 3.86 | WaterFurnace | WBAHP-CB | Water-to-Air and Brine-to-Air | NDS049H1 | SAH048* | 46300 | 18 | 3.9 | 37700
207323891 | 3.86 | WaterFurnace | WBAHP-C | Water-to-Air and Brine-to-Air | NDS049H1 | SRAA048* | 46300 | 18 | 3.9 | 37700
215224782 | 1.67 | CARRIER | WBAHP | Water-to-Air and Brine-to-Air | GBA18V/H**C******1 |  | 20000 | 18 | 3.6 | 14200
215224783 | 1.67 | BRYANT | WBAHP | Water-to-Air and Brine-to-Air | GBA18V/H**C******1 |  | 20000 | 18 | 3.6 | 14200
215224784 | 1.64 | CARRIER | WBAHP | Water-to-Air and Brine-to-Air | GBA18V/H**N******1 |  | 19700 | 18 | 3.6 | 14200
215224785 | 1.64 | BRYANT | WBAHP | Water-to-Air and Brine-to-Air | GBA18V/H**N******1 |  | 19700 | 18 | 3.6 | 14200
206223151 | 3.17 | COMFORT-AIRE | WBAHP-C | Water-to-Air and Brine-to-Air | HZS036B | TAC038B | 38000 | 17.3 | 3.7 | 26600
206229666 | 2.17 | BOSCH | WBAHP | Water-to-Air and Brine-to-Air | EP024-1HZ/VTC-*****B |  | 26000 | 19.8 | 3.7 | 18000
206229667 | 2.17 | BOSCH | WBAHP | Water-to-Air and Brine-to-Air | EP024-2HZ/VTC-*****B |  | 26000 | 19.8 | 3.7 | 18000
206229668 | 2.17 | BOSCH | WBAHP | Water-to-Air and Brine-to-Air | EP024-3HZ/VTC-*****B |  | 26000 | 19.8 | 3.7 | 18000
206229669 | 2.17 | BOSCH | WBAHP | Water-to-Air and Brine-to-Air | EP024-4HZ/VTC-*****B |  | 26000 | 19.8 | 3.7 | 18000
206229674 | 2.17 | FHP | WBAHP | Water-to-Air and Brine-to-Air | EP024-1HZ/VTC-*****B |  | 26000 | 19.8 | 3.7 | 18000
206229675 | 2.17 | FHP | WBAHP | Water-to-Air and Brine-to-Air | EP024-2HZ/VTC-*****B |  | 26000 | 19.8 | 3.7 | 18000
206229676 | 2.17 | FHP | WBAHP | Water-to-Air and Brine-to-Air | EP024-3HZ/VTC-*****B |  | 26000 | 19.8 | 3.7 | 18000
206229677 | 2.17 | FHP | WBAHP | Water-to-Air and Brine-to-Air | EP024-4HZ/VTC-*****B |  | 26000 | 19.8 | 3.7 | 18000
214772063 | 2.5 | TRANE | WBAHP | Water-to-Air and Brine-to-Air | GEVK0304 |  | 30000 | 18.2 | 3.66 | 23700
214772064 | 2.5 | TRANE | WBAHP | Water-to-Air and Brine-to-Air | GEVK0307 |  | 30000 | 18.2 | 3.66 | 23700
214772070 | 4.24 | TRANE | WBAHP | Water-to-Air and Brine-to-Air | GEVK048B |  | 50900 | 18.4 | 3.6 | 38900
214772071 | 4.24 | TRANE | WBAHP | Water-to-Air and Brine-to-Air | GEVK0484 |  | 50900 | 18.4 | 3.6 | 38900
214772072 | 5.01 | TRANE | WBAHP | Water-to-Air and Brine-to-Air | GEVK060B |  | 60100 | 18.3 | 3.65 | 50200
214772073 | 5.01 | TRANE | WBAHP | Water-to-Air and Brine-to-Air | GEVK0604 |  | 60100 | 18.3 | 3.65 | 50200
214772074 | 0.75 | TRANE | WBAHP | Water-to-Air and Brine-to-Air | EXVK0097 |  | 9000 | 21.2 | 3.91 | 6100
214772075 | 0.99 | TRANE | WBAHP | Water-to-Air and Brine-to-Air | EXVK0127 |  | 11900 | 19.8 | 3.78 | 8500
214772076 | 1.35 | TRANE | WBAHP | Water-to-Air and Brine-to-Air | EXVK0157 |  | 16200 | 18.7 | 3.73 | 11800
214772077 | 1.64 | TRANE | WBAHP | Water-to-Air and Brine-to-Air | EXVK0187 |  | 19700 | 20.8 | 3.93 | 14400
214772078 | 2.18 | TRANE | WBAHP | Water-to-Air and Brine-to-Air | EXVK024B |  | 26200 | 21.2 | 3.8 | 19400
214772079 | 2.18 | TRANE | WBAHP | Water-to-Air and Brine-to-Air | EXVK0244 |  | 26200 | 21.2 | 3.8 | 19400
214772080 | 2.18 | TRANE | WBAHP | Water-to-Air and Brine-to-Air | EXVK0247 |  | 26200 | 21.2 | 3.8 | 19400
214772081 | 2.65 | TRANE | WBAHP | Water-to-Air and Brine-to-Air | EXVK030B |  | 31800 | 21.3 | 4.17 | 22900
214772082 | 2.65 | TRANE | WBAHP | Water-to-Air and Brine-to-Air | EXVK0304 |  | 31800 | 21.3 | 4.17 | 22900
214772083 | 2.65 | TRANE | WBAHP | Water-to-Air and Brine-to-Air | EXVK0307 |  | 31800 | 21.3 | 4.17 | 22900
214772084 | 3.05 | TRANE | WBAHP | Water-to-Air and Brine-to-Air | EXVK036B |  | 36600 | 20.8 | 4.11 | 27200
214772085 | 3.05 | TRANE | WBAHP | Water-to-Air and Brine-to-Air | EXVK0364 |  | 36600 | 20.8 | 4.11 | 27200
214772086 | 3.05 | TRANE | WBAHP | Water-to-Air and Brine-to-Air | EXVK0367 |  | 36600 | 20.8 | 4.11 | 27200
214772087 | 3.61 | TRANE | WBAHP | Water-to-Air and Brine-to-Air | EXVK042B |  | 43300 | 20.9 | 4.1 | 30800
214772088 | 3.61 | TRANE | WBAHP | Water-to-Air and Brine-to-Air | EXVK0424 |  | 43300 | 20.9 | 4.1 | 30800
214772089 | 3.91 | TRANE | WBAHP | Water-to-Air and Brine-to-Air | EXVK048B |  | 46900 | 20.3 | 3.99 | 33900
214772090 | 3.91 | TRANE | WBAHP | Water-to-Air and Brine-to-Air | EXVK0484 |  | 46900 | 20.3 | 3.99 | 33900
214772091 | 5.23 | TRANE | WBAHP | Water-to-Air and Brine-to-Air | EXVK060B |  | 62700 | 19.7 | 3.82 | 45200
214772092 | 5.23 | TRANE | WBAHP | Water-to-Air and Brine-to-Air | EXVK0604 |  | 62700 | 19.7 | 3.82 | 45200
214772093 | 5.49 | TRANE | WBAHP | Water-to-Air and Brine-to-Air | EXVK070B |  | 65900 | 20.1 | 3.9 | 48800
214772094 | 5.49 | TRANE | WBAHP | Water-to-Air and Brine-to-Air | EXVK0704 |  | 65900 | 20.1 | 3.9 | 48800
214772095 | 2.14 | TRANE | WBAHP | Water-to-Air and Brine-to-Air | DXVK024A |  | 25700 | 21.3 | 4.09 | 18900
214772096 | 2.82 | TRANE | WBAHP | Water-to-Air and Brine-to-Air | DXVK036A |  | 33800 | 20.5 | 4.16 | 25400
214772097 | 3.86 | TRANE | WBAHP | Water-to-Air and Brine-to-Air | DXVK048A |  | 46300 | 19.8 | 4.16 | 32300
214772098 | 4.71 | TRANE | WBAHP | Water-to-Air and Brine-to-Air | DXVK060A |  | 56500 | 20.7 | 4.18 | 41000
214772099 | 5.43 | TRANE | WBAHP | Water-to-Air and Brine-to-Air | DXVK070A |  | 65100 | 18.5 | 3.99 | 51700
214772101 | 0.73 | TRANE | WBAHP | Water-to-Air and Brine-to-Air | GEHK0097 |  | 8800 | 19.6 | 3.96 | 6400
214772103 | 1.33 | TRANE | WBAHP | Water-to-Air and Brine-to-Air | GEHK0157 |  | 15900 | 18.2 | 3.85 | 12500
214772104 | 1.54 | TRANE | WBAHP | Water-to-Air and Brine-to-Air | GEHK0187 |  | 18500 | 17.3 | 3.76 | 15300
214772105 | 2.12 | TRANE | WBAHP | Water-to-Air and Brine-to-Air | GEHK024B |  | 25400 | 18.9 | 3.65 | 19700
214772106 | 2.12 | TRANE | WBAHP | Water-to-Air and Brine-to-Air | GEHK0244 |  | 25400 | 18.9 | 3.65 | 19700
214772107 | 2.12 | TRANE | WBAHP | Water-to-Air and Brine-to-Air | GEHK0247 |  | 25400 | 18.9 | 3.65 | 19700
214772108 | 2.5 | TRANE | WBAHP | Water-to-Air and Brine-to-Air | GEHK030B |  | 30000 | 18.2 | 3.66 | 23700
214772109 | 2.5 | TRANE | WBAHP | Water-to-Air and Brine-to-Air | GEHK0304 |  | 30000 | 18.2 | 3.66 | 23700
214772110 | 2.5 | TRANE | WBAHP | Water-to-Air and Brine-to-Air | GEHK0307 |  | 30000 | 18.2 | 3.66 | 23700
214772116 | 4.24 | TRANE | WBAHP | Water-to-Air and Brine-to-Air | GEHK048B |  | 50900 | 18.4 | 3.6 | 38900
214772117 | 4.24 | TRANE | WBAHP | Water-to-Air and Brine-to-Air | GEHK0484 |  | 50900 | 18.4 | 3.6 | 38900
214772118 | 5.01 | TRANE | WBAHP | Water-to-Air and Brine-to-Air | GEHK060B |  | 60100 | 18.3 | 3.65 | 50200
6676515 | 3.33 | BOSCH | WBAHP | Water-to-Air and Brine-to-Air | LM036-1VT/CF/HZ*-*****A |  | 39900 | 20.2 | 3.95 | 28400
6676516 | 3.33 | BOSCH | WBAHP | Water-to-Air and Brine-to-Air | LM036-3VT/CF/HZ*-*****A |  | 39900 | 20.2 | 3.95 | 28400
6676518 | 3.33 | BOSCH | WBAHP | Water-to-Air and Brine-to-Air | LM036-2VT/CF/HZ*-*****A |  | 39900 | 20.2 | 3.95 | 28400
6676519 | 3.33 | BOSCH | WBAHP | Water-to-Air and Brine-to-Air | LM036-4VT/CF/HZ*-*****A |  | 39900 | 20.2 | 3.95 | 28400
6677645 | 4.28 | BOSCH | WBAHP | Water-to-Air and Brine-to-Air | LM048-1VT/CF/HZ*-*****A |  | 51300 | 18 | 3.9 | 36900
6677682 | 4.28 | BOSCH | WBAHP | Water-to-Air and Brine-to-Air | LM048-3VT/CF/HZ*-*****A |  | 51300 | 18 | 3.9 | 36900
6677754 | 4.28 | BOSCH | WBAHP | Water-to-Air and Brine-to-Air | LM048-4VT/CF/HZ*-*****A |  | 51300 | 18 | 3.9 | 36900
6677875 | 5.43 | BOSCH | WBAHP | Water-to-Air and Brine-to-Air | LM060-1VT/CF/HZ*-*****A |  | 65100 | 17.6 | 3.7 | 45500
6677876 | 5.43 | BOSCH | WBAHP | Water-to-Air and Brine-to-Air | LM060-3VT/CF/HZ*-*****A |  | 65100 | 17.6 | 3.7 | 45500
6677878 | 5.43 | BOSCH | WBAHP | Water-to-Air and Brine-to-Air | LM060-4VT/CF/HZ*-*****A |  | 65100 | 17.6 | 3.7 | 45500
6965882 | 0.68 | TRANE | WBAHP | Water-to-Air and Brine-to-Air | EXVF0061 |  | 8100 | 17.33 | 3.63 | 6100
6965885 | 0.68 | TRANE | WBAHP | Water-to-Air and Brine-to-Air | EXVF0062 |  | 8100 | 17.33 | 3.63 | 6100
6965888 | 0.68 | TRANE | WBAHP | Water-to-Air and Brine-to-Air | EXVF0067 |  | 8100 | 17.33 | 3.63 | 6100
202434484 | 2.15 | BOSCH | WBAHP | Water-to-Air and Brine-to-Air | SV024-1VTC-***T/A*D-**T/G |  | 25800 | 17.65 | 3.6 | 17700
202434485 | 2.15 | BOSCH | WBAHP | Water-to-Air and Brine-to-Air | SV024-3VTC-***T/A*D-**T/G |  | 25800 | 17.65 | 3.6 | 17700
202434486 | 2.15 | BOSCH | WBAHP | Water-to-Air and Brine-to-Air | SV024-4VTC-***T/A*D-**T/G |  | 25800 | 17.65 | 3.6 | 17700
202434487 | 2.15 | BOSCH | WBAHP | Water-to-Air and Brine-to-Air | SV024-2VTC-***T/A*D-**T/G |  | 25800 | 17.65 | 3.6 | 17700
202434492 | 2.15 | BOSCH | WBAHP | Water-to-Air and Brine-to-Air | SV024-1HZC-***T/A*D-**T/G |  | 25800 | 17.65 | 3.6 | 17700
202434493 | 2.15 | BOSCH | WBAHP | Water-to-Air and Brine-to-Air | SV024-3HZC-***T/A*D-**T/G |  | 25800 | 17.65 | 3.6 | 17700
202434494 | 2.15 | BOSCH | WBAHP | Water-to-Air and Brine-to-Air | SV024-4HZC-***T/A*D-**T/G |  | 25800 | 17.65 | 3.6 | 17700
202434495 | 2.15 | BOSCH | WBAHP | Water-to-Air and Brine-to-Air | SV024-2HZC-***T/A*D-**T/G |  | 25800 | 17.65 | 3.6 | 17700
202434500 | 2.14 | BOSCH | WBAHP | Water-to-Air and Brine-to-Air | SV024-1VTN-***T/A*D-**T/G |  | 25700 | 17.15 | 3.6 | 17400
202434501 | 2.14 | BOSCH | WBAHP | Water-to-Air and Brine-to-Air | SV024-3VTN-***T/A*D-**T/G |  | 25700 | 17.15 | 3.6 | 17400
202434502 | 2.14 | BOSCH | WBAHP | Water-to-Air and Brine-to-Air | SV024-4VTN-***T/A*D-**T/G |  | 25700 | 17.15 | 3.6 | 17400
202434503 | 2.14 | BOSCH | WBAHP | Water-to-Air and Brine-to-Air | SV024-2VTN-***T/A*D-**T/G |  | 25700 | 17.15 | 3.6 | 17400
202434508 | 2.14 | BOSCH | WBAHP | Water-to-Air and Brine-to-Air | SV024-1HZN-***T/A*D-**T/G |  | 25700 | 17.15 | 3.6 | 17400
202434509 | 2.14 | BOSCH | WBAHP | Water-to-Air and Brine-to-Air | SV024-3HZN-***T/A*D-**T/G |  | 25700 | 17.15 | 3.6 | 17400
202434510 | 2.14 | BOSCH | WBAHP | Water-to-Air and Brine-to-Air | SV024-4HZN-***T/A*D-**T/G |  | 25700 | 17.15 | 3.6 | 17400
202434511 | 2.14 | BOSCH | WBAHP | Water-to-Air and Brine-to-Air | SV024-2HZN-***T/A*D-**T/G |  | 25700 | 17.15 | 3.6 | 17400
9035995 | 2.23 | TETCO | WBAHP | Water-to-Air and Brine-to-Air | TZT024******B |  | 26800 | 19.8 | 4 | 18100
9035996 | 2.23 | GEOCOMFORT | WBAHP | Water-to-Air and Brine-to-Air | GZT024*2****B |  | 26800 | 19.8 | 4 | 18100
9035997 | 2.23 | HYDRON MODULE | WBAHP | Water-to-Air and Brine-to-Air | HZT024*2****B |  | 26800 | 19.8 | 4 | 18100
9035998 | 2.23 | TETCO | WBAHP | Water-to-Air and Brine-to-Air | TZT024*2****B |  | 26800 | 19.8 | 4 | 18100
9035999 | 2.23 | GEOCOMFORT | WBAHP | Water-to-Air and Brine-to-Air | GZT024*3****B |  | 26800 | 19.8 | 4 | 18100
9036000 | 2.23 | HYDRON MODULE | WBAHP | Water-to-Air and Brine-to-Air | HZT024*3****B |  | 26800 | 19.8 | 4 | 18100
9036001 | 2.23 | TETCO | WBAHP | Water-to-Air and Brine-to-Air | TZT024*3****B |  | 26800 | 19.8 | 4 | 18100
9036002 | 2.23 | GEOCOMFORT | WBAHP | Water-to-Air and Brine-to-Air | GZT024*A****B |  | 26800 | 19.8 | 4 | 18100
9036003 | 2.23 | HYDRON MODULE | WBAHP | Water-to-Air and Brine-to-Air | HZT024*A****B |  | 26800 | 19.8 | 4 | 18100
9036004 | 2.23 | TETCO | WBAHP | Water-to-Air and Brine-to-Air | TZT024*A****B |  | 26800 | 19.8 | 4 | 18100
9036975 | 3.18 | GEOCOMFORT | WBAHP | Water-to-Air and Brine-to-Air | GZT036******B |  | 38200 | 19.9 | 4.1 | 27600
9036998 | 3.18 | HYDRON MODULE | WBAHP | Water-to-Air and Brine-to-Air | HZT036******B |  | 38200 | 19.9 | 4.1 | 27600
9037017 | 3.18 | TETCO | WBAHP | Water-to-Air and Brine-to-Air | TZT036******B |  | 38200 | 19.9 | 4.1 | 27600
9037062 | 3.18 | GEOCOMFORT | WBAHP | Water-to-Air and Brine-to-Air | GZT036*2****B |  | 38200 | 19.9 | 4.1 | 27600
9037081 | 3.18 | HYDRON MODULE | WBAHP | Water-to-Air and Brine-to-Air | HZT036*2****B |  | 38200 | 19.9 | 4.1 | 27600
9037097 | 3.18 | TETCO | WBAHP | Water-to-Air and Brine-to-Air | TZT036*2****B |  | 38200 | 19.9 | 4.1 | 27600
9037137 | 3.18 | GEOCOMFORT | WBAHP | Water-to-Air and Brine-to-Air | GZT036*3****B |  | 38200 | 19.9 | 4.1 | 27600
9037158 | 3.18 | HYDRON MODULE | WBAHP | Water-to-Air and Brine-to-Air | HZT036*3****B |  | 38200 | 19.9 | 4.1 | 27600
9037175 | 3.18 | TETCO | WBAHP | Water-to-Air and Brine-to-Air | TZT036*3****B |  | 38200 | 19.9 | 4.1 | 27600
9037215 | 3.18 | GEOCOMFORT | WBAHP | Water-to-Air and Brine-to-Air | GZT036*A****B |  | 38200 | 19.9 | 4.1 | 27600
9037240 | 3.18 | HYDRON MODULE | WBAHP | Water-to-Air and Brine-to-Air | HZT036*A****B |  | 38200 | 19.9 | 4.1 | 27600
9037275 | 3.18 | TETCO | WBAHP | Water-to-Air and Brine-to-Air | TZT036*A****B |  | 38200 | 19.9 | 4.1 | 27600
9038310 | 4.15 | GEOCOMFORT | WBAHP | Water-to-Air and Brine-to-Air | GZT048******B |  | 49800 | 18.3 | 3.9 | 37900
9038311 | 4.15 | HYDRON MODULE | WBAHP | Water-to-Air and Brine-to-Air | HZT048******B |  | 49800 | 18.3 | 3.9 | 37900
9038312 | 4.15 | TETCO | WBAHP | Water-to-Air and Brine-to-Air | TZT048******B |  | 49800 | 18.3 | 3.9 | 37900
9038313 | 4.15 | GEOCOMFORT | WBAHP | Water-to-Air and Brine-to-Air | GZT048*2****B |  | 49800 | 18.3 | 3.9 | 37900
9038314 | 4.15 | HYDRON MODULE | WBAHP | Water-to-Air and Brine-to-Air | HZT048*2****B |  | 49800 | 18.3 | 3.9 | 37900
9038315 | 4.15 | TETCO | WBAHP | Water-to-Air and Brine-to-Air | TZT048*2****B |  | 49800 | 18.3 | 3.9 | 37900
9038316 | 4.15 | GEOCOMFORT | WBAHP | Water-to-Air and Brine-to-Air | GZT048*3****B |  | 49800 | 18.3 | 3.9 | 37900
9038317 | 4.15 | HYDRON MODULE | WBAHP | Water-to-Air and Brine-to-Air | HZT048*3****B |  | 49800 | 18.3 | 3.9 | 37900
9038318 | 4.15 | TETCO | WBAHP | Water-to-Air and Brine-to-Air | TZT048*3****B |  | 49800 | 18.3 | 3.9 | 37900
9038319 | 4.15 | GEOCOMFORT | WBAHP | Water-to-Air and Brine-to-Air | GZT048*A****B |  | 49800 | 18.3 | 3.9 | 37900
9038320 | 4.15 | HYDRON MODULE | WBAHP | Water-to-Air and Brine-to-Air | HZT048*A****B |  | 49800 | 18.3 | 3.9 | 37900
205145426 | 2.68 | GEOCOMFORT | WBAHP | Water-to-Air and Brine-to-Air | GVT030*3***1 |  | 32200 | 18.4 | 3.8 | 24300
205145427 | 2.68 | HYDRON MODULE | WBAHP | Water-to-Air and Brine-to-Air | HVT030*****1 |  | 32200 | 18.4 | 3.8 | 24300
205145428 | 2.68 | HYDRON MODULE | WBAHP | Water-to-Air and Brine-to-Air | HVT030*2***1 |  | 32200 | 18.4 | 3.8 | 24300
205145429 | 2.68 | HYDRON MODULE | WBAHP | Water-to-Air and Brine-to-Air | HVT030*3***1 |  | 32200 | 18.4 | 3.8 | 24300
205145430 | 2.68 | TETCO | WBAHP | Water-to-Air and Brine-to-Air | TVT030*****1 |  | 32200 | 18.4 | 3.8 | 24300
205145431 | 2.68 | TETCO | WBAHP | Water-to-Air and Brine-to-Air | TVT030*2***1 |  | 32200 | 18.4 | 3.8 | 24300
205145432 | 2.68 | TETCO | WBAHP | Water-to-Air and Brine-to-Air | TVT030*3***1 |  | 32200 | 18.4 | 3.8 | 24300
205145433 | 3.83 | GEOCOMFORT | WBAHP | Water-to-Air and Brine-to-Air | GVT042*****1 |  | 45900 | 18.5 | 3.9 | 32400
205145434 | 3.83 | GEOCOMFORT | WBAHP | Water-to-Air and Brine-to-Air | GVT042*2***1 |  | 45900 | 18.5 | 3.9 | 32400
205145435 | 3.83 | GEOCOMFORT | WBAHP | Water-to-Air and Brine-to-Air | GVT042*3***1 |  | 45900 | 18.5 | 3.9 | 32400
205145436 | 3.83 | HYDRON MODULE | WBAHP | Water-to-Air and Brine-to-Air | HVT042*****1 |  | 45900 | 18.5 | 3.9 | 32400
205145437 | 3.83 | HYDRON MODULE | WBAHP | Water-to-Air and Brine-to-Air | HVT042*2***1 |  | 45900 | 18.5 | 3.9 | 32400
205145438 | 3.83 | HYDRON MODULE | WBAHP | Water-to-Air and Brine-to-Air | HVT042*3***1 |  | 45900 | 18.5 | 3.9 | 32400
205145439 | 3.83 | TETCO | WBAHP | Water-to-Air and Brine-to-Air | TVT042*2***1 |  | 45900 | 18.5 | 3.9 | 32400
205145527 | 2.68 | GEOCOMFORT | WBAHP | Water-to-Air and Brine-to-Air | GVT030*A***1 |  | 32200 | 18.4 | 3.8 | 24300
205145528 | 2.68 | HYDRON MODULE | WBAHP | Water-to-Air and Brine-to-Air | HVT030*A***1 |  | 32200 | 18.4 | 3.8 | 24300
205145529 | 2.68 | TETCO | WBAHP | Water-to-Air and Brine-to-Air | TVT030*A***1 |  | 32200 | 18.4 | 3.8 | 24300
205145530 | 3.83 | TETCO | WBAHP | Water-to-Air and Brine-to-Air | TVT042*****1 |  | 45900 | 18.5 | 3.9 | 32400
205145531 | 3.83 | TETCO | WBAHP | Water-to-Air and Brine-to-Air | TVT042*3***1 |  | 45900 | 18.5 | 3.9 | 32400
202146961 | 2.14 | TETCO | WBAHP | Water-to-Air and Brine-to-Air | TZS024 |  | 25700 | 17.4 | 3.6 | 18500
202146962 | 2.14 | TETCO | WBAHP | Water-to-Air and Brine-to-Air | TZS024*2 |  | 25700 | 17.4 | 3.6 | 18500
202146963 | 2.14 | TETCO | WBAHP | Water-to-Air and Brine-to-Air | TZS024*3 |  | 25700 | 17.4 | 3.6 | 18500
202146964 | 2.14 | TETCO | WBAHP | Water-to-Air and Brine-to-Air | TZS024*4 |  | 25700 | 17.4 | 3.6 | 18500
202146965 | 2.14 | TETCO | WBAHP | Water-to-Air and Brine-to-Air | TZS024*A |  | 25700 | 17.4 | 3.6 | 18500
202146966 | 2.18 | TETCO | WBAHP | Water-to-Air and Brine-to-Air | TZS024*****1 |  | 26200 | 19.6 | 3.9 | 18000
202146967 | 2.18 | TETCO | WBAHP | Water-to-Air and Brine-to-Air | TZS024*2***1 |  | 26200 | 19.6 | 3.9 | 18000
202146968 | 2.18 | TETCO | WBAHP | Water-to-Air and Brine-to-Air | TZS024*3***1 |  | 26200 | 19.6 | 3.9 | 18000
202146969 | 2.18 | TETCO | WBAHP | Water-to-Air and Brine-to-Air | TZS024*A***1 |  | 26200 | 19.6 | 3.9 | 18000
202146970 | 2.48 | GEOCOMFORT | WBAHP | Water-to-Air and Brine-to-Air | GZS030 |  | 29700 | 17.7 | 3.6 | 22900
202146971 | 2.48 | GEOCOMFORT | WBAHP | Water-to-Air and Brine-to-Air | GZS030*2 |  | 29700 | 17.7 | 3.6 | 22900
202146972 | 2.48 | GEOCOMFORT | WBAHP | Water-to-Air and Brine-to-Air | GZS030*3 |  | 29700 | 17.7 | 3.6 | 22900
202146973 | 2.48 | GEOCOMFORT | WBAHP | Water-to-Air and Brine-to-Air | GZS030*4 |  | 29700 | 17.7 | 3.6 | 22900
202146974 | 2.48 | GEOCOMFORT | WBAHP | Water-to-Air and Brine-to-Air | GZS030*A |  | 29700 | 17.7 | 3.6 | 22900
202146975 | 2.42 | GEOCOMFORT | WBAHP | Water-to-Air and Brine-to-Air | GZS030*****1 |  | 29000 | 18.8 | 3.8 | 21700
202146976 | 2.42 | GEOCOMFORT | WBAHP | Water-to-Air and Brine-to-Air | GZS030*2***1 |  | 29000 | 18.8 | 3.8 | 21700
202146977 | 2.48 | HYDRON MODULE | WBAHP | Water-to-Air and Brine-to-Air | HZS030 |  | 29700 | 17.7 | 3.6 | 22900
202146978 | 2.48 | HYDRON MODULE | WBAHP | Water-to-Air and Brine-to-Air | HZS030*2 |  | 29700 | 17.7 | 3.6 | 22900
202146979 | 2.48 | HYDRON MODULE | WBAHP | Water-to-Air and Brine-to-Air | HZS030*3 |  | 29700 | 17.7 | 3.6 | 22900
202146980 | 2.48 | HYDRON MODULE | WBAHP | Water-to-Air and Brine-to-Air | HZS030*4 |  | 29700 | 17.7 | 3.6 | 22900
202146981 | 2.48 | HYDRON MODULE | WBAHP | Water-to-Air and Brine-to-Air | HZS030*A |  | 29700 | 17.7 | 3.6 | 22900
202146982 | 2.42 | HYDRON MODULE | WBAHP | Water-to-Air and Brine-to-Air | HZS030*****1 |  | 29000 | 18.8 | 3.8 | 21700
202146983 | 2.42 | HYDRON MODULE | WBAHP | Water-to-Air and Brine-to-Air | HZS030*2***1 |  | 29000 | 18.8 | 3.8 | 21700
202146984 | 2.48 | TETCO | WBAHP | Water-to-Air and Brine-to-Air | TZS030 |  | 29700 | 17.7 | 3.6 | 22900
202146985 | 2.48 | TETCO | WBAHP | Water-to-Air and Brine-to-Air | TZS030*2 |  | 29700 | 17.7 | 3.6 | 22900
202146986 | 2.48 | TETCO | WBAHP | Water-to-Air and Brine-to-Air | TZS030*3 |  | 29700 | 17.7 | 3.6 | 22900
202146987 | 2.48 | TETCO | WBAHP | Water-to-Air and Brine-to-Air | TZS030*4 |  | 29700 | 17.7 | 3.6 | 22900
202146988 | 2.48 | TETCO | WBAHP | Water-to-Air and Brine-to-Air | TZS030*A |  | 29700 | 17.7 | 3.6 | 22900
202146989 | 2.42 | TETCO | WBAHP | Water-to-Air and Brine-to-Air | TZS030*****1 |  | 29000 | 18.8 | 3.8 | 21700
202146990 | 2.42 | TETCO | WBAHP | Water-to-Air and Brine-to-Air | TZS030*2***1 |  | 29000 | 18.8 | 3.8 | 21700
202146991 | 3.05 | GEOCOMFORT | WBAHP | Water-to-Air and Brine-to-Air | GZS036 |  | 36600 | 17.9 | 3.7 | 28300
202146992 | 3.05 | GEOCOMFORT | WBAHP | Water-to-Air and Brine-to-Air | GZS036*2 |  | 36600 | 17.9 | 3.7 | 28300
202146993 | 3.05 | GEOCOMFORT | WBAHP | Water-to-Air and Brine-to-Air | GZS036*3 |  | 36600 | 17.9 | 3.7 | 28300
202146994 | 3.05 | GEOCOMFORT | WBAHP | Water-to-Air and Brine-to-Air | GZS036*4 |  | 36600 | 17.9 | 3.7 | 28300
202146995 | 3.05 | GEOCOMFORT | WBAHP | Water-to-Air and Brine-to-Air | GZS036*A |  | 36600 | 17.9 | 3.7 | 28300
202146996 | 3.1 | GEOCOMFORT | WBAHP | Water-to-Air and Brine-to-Air | GZS036*****1 |  | 37200 | 18.8 | 3.9 | 27500
202146997 | 3.1 | GEOCOMFORT | WBAHP | Water-to-Air and Brine-to-Air | GZS036*2***1 |  | 37200 | 18.8 | 3.9 | 27500
202146998 | 3.1 | GEOCOMFORT | WBAHP | Water-to-Air and Brine-to-Air | GZS036*3***1 |  | 37200 | 18.8 | 3.9 | 27500
202146999 | 3.1 | GEOCOMFORT | WBAHP | Water-to-Air and Brine-to-Air | GZS036*A***1 |  | 37200 | 18.8 | 3.9 | 27500
202147000 | 3.05 | HYDRON MODULE | WBAHP | Water-to-Air and Brine-to-Air | HZS036 |  | 36600 | 17.9 | 3.7 | 28300
202147001 | 3.05 | HYDRON MODULE | WBAHP | Water-to-Air and Brine-to-Air | HZS036*2 |  | 36600 | 17.9 | 3.7 | 28300
202147002 | 3.05 | HYDRON MODULE | WBAHP | Water-to-Air and Brine-to-Air | HZS036*3 |  | 36600 | 17.9 | 3.7 | 28300
202147003 | 3.05 | HYDRON MODULE | WBAHP | Water-to-Air and Brine-to-Air | HZS036*4 |  | 36600 | 17.9 | 3.7 | 28300
202147004 | 3.05 | HYDRON MODULE | WBAHP | Water-to-Air and Brine-to-Air | HZS036*A |  | 36600 | 17.9 | 3.7 | 28300
202147005 | 3.1 | HYDRON MODULE | WBAHP | Water-to-Air and Brine-to-Air | HZS036*****1 |  | 37200 | 18.8 | 3.9 | 27500
202147006 | 3.1 | HYDRON MODULE | WBAHP | Water-to-Air and Brine-to-Air | HZS036*2***1 |  | 37200 | 18.8 | 3.9 | 27500
202147007 | 3.1 | HYDRON MODULE | WBAHP | Water-to-Air and Brine-to-Air | HZS036*3***1 |  | 37200 | 18.8 | 3.9 | 27500
202147008 | 3.1 | HYDRON MODULE | WBAHP | Water-to-Air and Brine-to-Air | HZS036*A***1 |  | 37200 | 18.8 | 3.9 | 27500
202147009 | 3.05 | TETCO | WBAHP | Water-to-Air and Brine-to-Air | TZS036 |  | 36600 | 17.9 | 3.7 | 28300
202147010 | 3.05 | TETCO | WBAHP | Water-to-Air and Brine-to-Air | TZS036*2 |  | 36600 | 17.9 | 3.7 | 28300
202147011 | 3.05 | TETCO | WBAHP | Water-to-Air and Brine-to-Air | TZS036*3 |  | 36600 | 17.9 | 3.7 | 28300
202147012 | 3.05 | TETCO | WBAHP | Water-to-Air and Brine-to-Air | TZS036*4 |  | 36600 | 17.9 | 3.7 | 28300
202147013 | 3.05 | TETCO | WBAHP | Water-to-Air and Brine-to-Air | TZS036*A |  | 36600 | 17.9 | 3.7 | 28300
202147014 | 3.1 | TETCO | WBAHP | Water-to-Air and Brine-to-Air | TZS036*****1 |  | 37200 | 18.8 | 3.9 | 27500
202147015 | 3.1 | TETCO | WBAHP | Water-to-Air and Brine-to-Air | TZS036*2***1 |  | 37200 | 18.8 | 3.9 | 27500
202147016 | 3.1 | TETCO | WBAHP | Water-to-Air and Brine-to-Air | TZS036*3***1 |  | 37200 | 18.8 | 3.9 | 27500
202835053 | 3.33 | BOSCH | WBAHP | Water-to-Air and Brine-to-Air | SM036-1HZ*-*****C |  | 39900 | 20.2 | 3.95 | 28400
202835056 | 2.24 | BOSCH | WBAHP | Water-to-Air and Brine-to-Air | SM024-1VT*-*****C |  | 26900 | 18.9 | 4.1 | 18700
202835057 | 5.33 | BOSCH | WBAHP | Water-to-Air and Brine-to-Air | SM060-1VT*-*****C |  | 63900 | 18.6 | 4 | 48600
202836307 | 3.35 | BOSCH | WBAHP | Water-to-Air and Brine-to-Air | SM036-1VT*-*****C |  | 40200 | 21 | 4.3 | 28200
202836309 | 4.32 | BOSCH | WBAHP | Water-to-Air and Brine-to-Air | SM048-1VT*-*****C |  | 51800 | 18.6 | 4.2 | 38200
202901193 | 2.04 | WHALEN | WBAHP | Water-to-Air and Brine-to-Air | VD-A-0801-*DA |  | 24500 | 17.5 | 4 | 17000
202921908 | 3.13 | BOSCH | WBAHP | Water-to-Air and Brine-to-Air | EP036-1VT*-*****B |  | 37500 | 19.7 | 3.9 | 26000
202921909 | 3.13 | BOSCH | WBAHP | Water-to-Air and Brine-to-Air | EP036-3VT*-*****B |  | 37500 | 19.7 | 3.9 | 26000
202921910 | 3.13 | BOSCH | WBAHP | Water-to-Air and Brine-to-Air | EP036-4VT*-*****B |  | 37500 | 19.7 | 3.9 | 26000
202921911 | 3.13 | BOSCH-GEO | WBAHP | Water-to-Air and Brine-to-Air | BP036-1VT*-*****B |  | 37500 | 19.7 | 3.9 | 26000
202921912 | 3.13 | BOSCH | WBAHP | Water-to-Air and Brine-to-Air | EP036-1HZ*-*****B |  | 37500 | 18.7 | 3.9 | 26000
202921913 | 3.13 | BOSCH | WBAHP | Water-to-Air and Brine-to-Air | EP036-3HZ*-*****B |  | 37500 | 18.7 | 3.9 | 26000
202921914 | 3.13 | BOSCH | WBAHP | Water-to-Air and Brine-to-Air | EP036-4HZ*-*****B |  | 37500 | 18.7 | 3.9 | 26000
202921915 | 3.13 | BOSCH-GEO | WBAHP | Water-to-Air and Brine-to-Air | BP036-1HZ*-*****B |  | 37500 | 18.7 | 3.9 | 26000
202921952 | 3.13 | FHP | WBAHP | Water-to-Air and Brine-to-Air | EP036-1HZ*-*****B |  | 37500 | 18.7 | 3.9 | 26000
202921953 | 3.13 | FHP | WBAHP | Water-to-Air and Brine-to-Air | EP036-3HZ*-*****B |  | 37500 | 18.7 | 3.9 | 26000
202921954 | 3.13 | FHP | WBAHP | Water-to-Air and Brine-to-Air | EP036-4HZ*-*****B |  | 37500 | 18.7 | 3.9 | 26000
202921956 | 3.13 | BOSCH | WBAHP | Water-to-Air and Brine-to-Air | BP036-1HZ*-*****B |  | 37500 | 18.7 | 3.9 | 26000
202921957 | 3.13 | FHP | WBAHP | Water-to-Air and Brine-to-Air | EP036-1VT*-*****B |  | 37500 | 19.7 | 3.9 | 26000
202921958 | 3.13 | FHP | WBAHP | Water-to-Air and Brine-to-Air | EP036-3VT*-*****B |  | 37500 | 19.7 | 3.9 | 26000
202921959 | 3.13 | FHP | WBAHP | Water-to-Air and Brine-to-Air | EP036-4VT*-*****B |  | 37500 | 19.7 | 3.9 | 26000
202921960 | 3.13 | BOSCH | WBAHP | Water-to-Air and Brine-to-Air | BP036-1VT*-*****B |  | 37500 | 19.7 | 3.9 | 26000
202922686 | 3.13 | CARRIER | WBAHP | Water-to-Air and Brine-to-Air | 50PSH036***3/CA |  | 37500 | 18.7 | 3.9 | 26000
202922689 | 3.13 | CARRIER | WBAHP | Water-to-Air and Brine-to-Air | 50PSH036***5/EA |  | 37500 | 18.7 | 3.9 | 26000
202922692 | 3.13 | CARRIER | WBAHP | Water-to-Air and Brine-to-Air | 50PSH036***6/FA |  | 37500 | 18.7 | 3.9 | 26000
202922695 | 3.13 | CARRIER | WBAHP | Water-to-Air and Brine-to-Air | GB036H******1**1 |  | 37500 | 18.7 | 3.9 | 26000
202922697 | 3.13 | BRYANT | WBAHP | Water-to-Air and Brine-to-Air | GB036H******1**1 |  | 37500 | 18.7 | 3.9 | 26000
202922700 | 3.13 | HEIL | WBAHP | Water-to-Air and Brine-to-Air | HB036H******1**1 |  | 37500 | 18.7 | 3.9 | 26000
202922703 | 3.13 | ARCOAIRE | WBAHP | Water-to-Air and Brine-to-Air | HB036H******1**1 |  | 37500 | 18.7 | 3.9 | 26000
202922706 | 3.13 | KEEPRITE | WBAHP | Water-to-Air and Brine-to-Air | HB036H******1**1 |  | 37500 | 18.7 | 3.9 | 26000
202922708 | 3.13 | TEMPSTAR | WBAHP | Water-to-Air and Brine-to-Air | HB036H******1**1 |  | 37500 | 18.7 | 3.9 | 26000
202922711 | 3.13 | COMFORTMAKER | WBAHP | Water-to-Air and Brine-to-Air | HB036H******1**1 |  | 37500 | 18.7 | 3.9 | 26000
202922714 | 3.13 | DAY & NIGHT | WBAHP | Water-to-Air and Brine-to-Air | HB036H******1**1 |  | 37500 | 18.7 | 3.9 | 26000
202922716 | 3.13 | CARRIER | WBAHP | Water-to-Air and Brine-to-Air | 50PSV036***3/CA |  | 37500 | 19.7 | 3.9 | 26000
202922719 | 3.13 | CARRIER | WBAHP | Water-to-Air and Brine-to-Air | 50PSV036***5/EA |  | 37500 | 19.7 | 3.9 | 26000
202922722 | 3.13 | CARRIER | WBAHP | Water-to-Air and Brine-to-Air | 50PSV036***6/FA |  | 37500 | 19.7 | 3.9 | 26000
207312016 | 3.98 | WaterFurnace | WBAHP | Water-to-Air and Brine-to-Air | SDV049J1*(1,2) |  | 47700 | 18.2 | 3.8 | 38000
207312018 | 5.71 | WaterFurnace | WBAHP | Water-to-Air and Brine-to-Air | SDV072J1*1 |  | 68500 | 17.1 | 3.7 | 54500
207312019 | 3 | WaterFurnace | WBAHP | Water-to-Air and Brine-to-Air | SDV038K1*(1,2) |  | 36000 | 18.7 | 3.9 | 27400
215746915 | 3.44 | TRANE | WBAHP | Water-to-Air and Brine-to-Air | GSK036A3 |  | 41280 | 22.1 | 4.28 | 29804
215746916 | 4.6 | TRANE | WBAHP | Water-to-Air and Brine-to-Air | GSK048A3 |  | 55159 | 20.4 | 4.14 | 39719
215746918 | 5.56 | TRANE | WBAHP | Water-to-Air and Brine-to-Air | GSK060A3 |  | 66724 | 20.1 | 3.95 | 47737
215746919 | 7.23 | TRANE | WBAHP | Water-to-Air and Brine-to-Air | GSK072A3 |  | 86809 | 21.4 | 4.1 | 59774
215746920 | 8.57 | TRANE | WBAHP | Water-to-Air and Brine-to-Air | GSK090A3 |  | 102892 | 20.6 | 3.86 | 67696
215746921 | 10.05 | TRANE | WBAHP | Water-to-Air and Brine-to-Air | GSK102A3 |  | 120545 | 19.6 | 4.05 | 87192
215746922 | 11.11 | TRANE | WBAHP | Water-to-Air and Brine-to-Air | GSK120A3 |  | 133334 | 20.1 | 4.13 | 96739
215746923 | 3.44 | TRANE | WBAHP | Water-to-Air and Brine-to-Air | GSK036A4 |  | 41280 | 22.1 | 4.28 | 29804
215746924 | 3.44 | TRANE | WBAHP | Water-to-Air and Brine-to-Air | GSK036AW |  | 41280 | 22.1 | 4.28 | 29804
215746925 | 4.6 | TRANE | WBAHP | Water-to-Air and Brine-to-Air | GSK048A4 |  | 55159 | 20.4 | 4.14 | 39719
215746926 | 4.6 | TRANE | WBAHP | Water-to-Air and Brine-to-Air | GSK048AW |  | 55159 | 20.4 | 4.14 | 39719
215746927 | 5.56 | TRANE | WBAHP | Water-to-Air and Brine-to-Air | GSK060A4 |  | 66724 | 20.1 | 3.95 | 47737
215746928 | 5.56 | TRANE | WBAHP | Water-to-Air and Brine-to-Air | GSK060AW |  | 66724 | 20.1 | 3.95 | 47737
215746929 | 7.23 | TRANE | WBAHP | Water-to-Air and Brine-to-Air | GSK072A4 |  | 86809 | 21.4 | 4.1 | 59774
215746930 | 7.23 | TRANE | WBAHP | Water-to-Air and Brine-to-Air | GSK072AW |  | 86809 | 21.4 | 4.1 | 59774
215746931 | 8.57 | TRANE | WBAHP | Water-to-Air and Brine-to-Air | GSK090A4 |  | 102892 | 20.6 | 3.86 | 67696
215746932 | 8.57 | TRANE | WBAHP | Water-to-Air and Brine-to-Air | GSK090AW |  | 102892 | 20.6 | 3.86 | 67696
215746933 | 10.05 | TRANE | WBAHP | Water-to-Air and Brine-to-Air | GSK102A4 |  | 120545 | 19.6 | 4.05 | 87192
215746934 | 10.05 | TRANE | WBAHP | Water-to-Air and Brine-to-Air | GSK102AW |  | 120545 | 19.6 | 4.05 | 87192
215746935 | 11.11 | TRANE | WBAHP | Water-to-Air and Brine-to-Air | GSK120A4 |  | 133334 | 20.1 | 4.13 | 96739
215746936 | 11.11 | TRANE | WBAHP | Water-to-Air and Brine-to-Air | GSK120AW |  | 133334 | 20.1 | 4.13 | 96739
215748220 | 1.23 | ClimateMaster | WBAHP-O | Water-to-Air and Brine-to-Air | SMS(S,M)15A*Q |  | 14800 | 17.5 | 3.6 | 11100
215748221 | 1.28 | ClimateMaster | WBAHP | Water-to-Air and Brine-to-Air | SMT(S,M)15A*Q |  | 15400 | 18.8 | 3.7 | 11000
215268764 | 4.21 | WaterFurnace | WBAHP | Water-to-Air and Brine-to-Air | V5A(V/H)048*D3**2 |  | 50500 | 18.9 | 4.4 | 40100
215268765 | 4.21 | WaterFurnace | WBAHP | Water-to-Air and Brine-to-Air | V5A(V/H)048*D0**4 |  | 50500 | 18.9 | 4.4 | 40100
215268766 | 4.21 | WaterFurnace | WBAHP | Water-to-Air and Brine-to-Air | V5A(V/H)048*D3**4 |  | 50500 | 18.9 | 4.4 | 40100
215268767 | 5.5 | WaterFurnace | WBAHP | Water-to-Air and Brine-to-Air | V5A(V/H)060*D0**1 |  | 66000 | 19.3 | 4.1 | 47600
215268768 | 5.5 | WaterFurnace | WBAHP | Water-to-Air and Brine-to-Air | V5A(V/H)060*D3**1 |  | 66000 | 19.3 | 4.1 | 47600
215268769 | 5.5 | WaterFurnace | WBAHP | Water-to-Air and Brine-to-Air | V5A(V/H)060*D0**4 |  | 66000 | 19.3 | 4.1 | 47600
215268770 | 5.5 | WaterFurnace | WBAHP | Water-to-Air and Brine-to-Air | V5A(V/H)060*D3**4 |  | 66000 | 19.3 | 4.1 | 47600
215268771 | 6.12 | WaterFurnace | WBAHP | Water-to-Air and Brine-to-Air | V5A(V/H)072*D0**1 |  | 73400 | 18.3 | 4 | 57900
215268772 | 6.12 | WaterFurnace | WBAHP | Water-to-Air and Brine-to-Air | V5A(V/H)072*D3**1 |  | 73400 | 18.3 | 4 | 57900
215268773 | 6.12 | WaterFurnace | WBAHP | Water-to-Air and Brine-to-Air | V5A(V/H)072*D0**4 |  | 73400 | 18.3 | 4 | 57900
215268774 | 6.12 | WaterFurnace | WBAHP | Water-to-Air and Brine-to-Air | V5A(V/H)072*D3**4 |  | 73400 | 18.3 | 4 | 57900
10346244 | 2.67 | HYDRON MODULE | WBAHP | Water-to-Air and Brine-to-Air | HZT030*3****B |  | 32000 | 18 | 3.7 | 22600
10346245 | 2.67 | TETCO | WBAHP | Water-to-Air and Brine-to-Air | TZT030*3****B |  | 32000 | 18 | 3.7 | 22600
10346246 | 2.67 | GEOCOMFORT | WBAHP | Water-to-Air and Brine-to-Air | GZT030*A****B |  | 32000 | 18 | 3.7 | 22600
10346247 | 2.67 | HYDRON MODULE | WBAHP | Water-to-Air and Brine-to-Air | HZT030*A****B |  | 32000 | 18 | 3.7 | 22600
10346248 | 2.67 | TETCO | WBAHP | Water-to-Air and Brine-to-Air | TZT030*A****B |  | 32000 | 18 | 3.7 | 22600
10346253 | 3.55 | GEOCOMFORT | WBAHP | Water-to-Air and Brine-to-Air | GZT042******B |  | 42600 | 19.1 | 3.7 | 31500
10346254 | 3.55 | HYDRON MODULE | WBAHP | Water-to-Air and Brine-to-Air | HZT042******B |  | 42600 | 19.1 | 3.7 | 31500
10346255 | 3.55 | TETCO | WBAHP | Water-to-Air and Brine-to-Air | TZT042******B |  | 42600 | 19.1 | 3.7 | 31500
10346256 | 3.55 | GEOCOMFORT | WBAHP | Water-to-Air and Brine-to-Air | GZT042*2****B |  | 42600 | 19.1 | 3.7 | 31500
10346257 | 3.55 | HYDRON MODULE | WBAHP | Water-to-Air and Brine-to-Air | HZT042*2****B |  | 42600 | 19.1 | 3.7 | 31500
10346258 | 3.55 | TETCO | WBAHP | Water-to-Air and Brine-to-Air | TZT042*2****B |  | 42600 | 19.1 | 3.7 | 31500
10346259 | 3.55 | GEOCOMFORT | WBAHP | Water-to-Air and Brine-to-Air | GZT042*3****B |  | 42600 | 19.1 | 3.7 | 31500
10346260 | 3.55 | HYDRON MODULE | WBAHP | Water-to-Air and Brine-to-Air | HZT042*3****B |  | 42600 | 19.1 | 3.7 | 31500
10346261 | 3.55 | TETCO | WBAHP | Water-to-Air and Brine-to-Air | TZT042*3****B |  | 42600 | 19.1 | 3.7 | 31500
10384616 | 5.04 | 5 SERIES INDOOR SPLITS | WBAHP-CB | Water-to-Air and Brine-to-Air | NSZ070H1 | SAH066* | 60500 | 17.1 | 3.6 | 50700
10435614 | 5.04 | YORK BY JOHNSON CONTROLS | WBAHP-CB | Water-to-Air and Brine-to-Air | YAZS070**1 | SAH066* | 60500 | 17.1 | 3.6 | 50700
10435615 | 5.04 | GEOSTAR | WBAHP-CB | Water-to-Air and Brine-to-Air | 103H070**1 | SAH066* | 60500 | 17.1 | 3.6 | 50700
10435616 | 5.04 | GeoSmart Energy | WBAHP-CB | Water-to-Air and Brine-to-Air | GSZ070*1 | SAH066* | 60500 | 17.1 | 3.6 | 50700
10445242 | 3.98 | WaterFurnace | WBAHP | Water-to-Air and Brine-to-Air | SDV049H1*(1,2) |  | 47700 | 18.2 | 3.8 | 38000
204101161 | 5.46 | 5 SERIES | WBAHP | Water-to-Air and Brine-to-Air | NDV/NDH064J1*(1,4) |  | 65500 | 19.3 | 3.8 | 47300
207198749 | 2.5 | FHP | WBAHP | Water-to-Air and Brine-to-Air | QV030-2HZC-***D*A-**T/G |  | 29950 | 17.1 | 3.6 | 21050
207198750 | 2.47 | FHP | WBAHP | Water-to-Air and Brine-to-Air | QV030-2HZN-***D*A-**T/G |  | 29650 | 17.15 | 3.6 | 20650
207198753 | 2.5 | FHP | WBAHP | Water-to-Air and Brine-to-Air | QV030-3HZC-***D*A-**T/G |  | 29950 | 17.1 | 3.6 | 21050
207198754 | 2.47 | FHP | WBAHP | Water-to-Air and Brine-to-Air | QV030-3HZN-***D*A-**T/G |  | 29650 | 17.15 | 3.6 | 20650
207198757 | 2.5 | FHP | WBAHP | Water-to-Air and Brine-to-Air | QV030-4HZC-***D*A-**T/G |  | 29950 | 17.1 | 3.6 | 21050
207198758 | 2.47 | FHP | WBAHP | Water-to-Air and Brine-to-Air | QV030-4HZN-***D*A-**T/G |  | 29650 | 17.15 | 3.6 | 20650
207198761 | 3.17 | FHP | WBAHP | Water-to-Air and Brine-to-Air | QV036-1HZC-***D*A-**T/G |  | 38000 | 17.4 | 3.65 | 26750
207198763 | 3.16 | FHP | WBAHP | Water-to-Air and Brine-to-Air | QV036-1VTC-***D*A-**T/G |  | 37950 | 17.55 | 3.7 | 26700
207198764 | 3.16 | FHP | WBAHP | Water-to-Air and Brine-to-Air | QV036-1VTN-***D*A-**T/G |  | 37900 | 17.3 | 3.6 | 26400
207198765 | 3.17 | FHP | WBAHP | Water-to-Air and Brine-to-Air | QV036-2HZC-***D*A-**T/G |  | 38000 | 17.4 | 3.65 | 26750
207198767 | 3.16 | FHP | WBAHP | Water-to-Air and Brine-to-Air | QV036-2VTC-***D*A-**T/G |  | 37950 | 17.55 | 3.7 | 26700
207198768 | 3.16 | FHP | WBAHP | Water-to-Air and Brine-to-Air | QV036-2VTN-***D*A-**T/G |  | 37900 | 17.3 | 3.6 | 26400
207198769 | 3.17 | FHP | WBAHP | Water-to-Air and Brine-to-Air | QV036-3HZC-***D*A-**T/G |  | 38000 | 17.4 | 3.65 | 26750
207198771 | 3.16 | FHP | WBAHP | Water-to-Air and Brine-to-Air | QV036-3VTC-***D*A-**T/G |  | 37950 | 17.55 | 3.7 | 26700
207198772 | 3.16 | FHP | WBAHP | Water-to-Air and Brine-to-Air | QV036-3VTN-***D*A-**T/G |  | 37900 | 17.3 | 3.6 | 26400
207198773 | 3.17 | FHP | WBAHP | Water-to-Air and Brine-to-Air | QV036-4HZC-***D*A-**T/G |  | 38000 | 17.4 | 3.65 | 26750
207198775 | 3.16 | FHP | WBAHP | Water-to-Air and Brine-to-Air | QV036-4VTC-***D*A-**T/G |  | 37950 | 17.55 | 3.7 | 26700
207198776 | 3.16 | FHP | WBAHP | Water-to-Air and Brine-to-Air | QV036-4VTN-***D*A-**T/G |  | 37900 | 17.3 | 3.6 | 26400
8332431 | 2.26 | GEOCOMFORT | WBAHP | Water-to-Air and Brine-to-Air | GYT024*2 |  | 27100 | 19.9 | 4.3 | 19000
8332452 | 2.26 | HYDRON MODULE | WBAHP | Water-to-Air and Brine-to-Air | HYT024*2 |  | 27100 | 19.9 | 4.3 | 19000
8332472 | 2.26 | TETCO | WBAHP | Water-to-Air and Brine-to-Air | TYT024*2 |  | 27100 | 19.9 | 4.3 | 19000
8332525 | 2.26 | GEOCOMFORT | WBAHP | Water-to-Air and Brine-to-Air | GYT024*3 |  | 27100 | 19.9 | 4.3 | 19000
8332545 | 2.26 | HYDRON MODULE | WBAHP | Water-to-Air and Brine-to-Air | HYT024*3 |  | 27100 | 19.9 | 4.3 | 19000
8332563 | 2.26 | TETCO | WBAHP | Water-to-Air and Brine-to-Air | TYT024*3 |  | 27100 | 19.9 | 4.3 | 19000
8560787 | 2.33 | 5 SERIES | WBAHP | Water-to-Air and Brine-to-Air | NSV/NSH030H1*(0,3) |  | 27900 | 21.1 | 3.7 | 20300
8560797 | 5.19 | 5 SERIES | WBAHP | Water-to-Air and Brine-to-Air | NSV/NSH060H1*0 |  | 62300 | 17.4 | 3.7 | 46100
8560799 | 1.54 | 5 SERIES | WBAHP | Water-to-Air and Brine-to-Air | NSV/NSH018H1*(1,4) |  | 18500 | 18.3 | 3.8 | 14500
8560800 | 1.6 | 5 SERIES | WBAHP | Water-to-Air and Brine-to-Air | NSV/NSH022H1*(1,4) |  | 19200 | 18.7 | 4 | 15000
8560801 | 2.34 | 5 SERIES | WBAHP | Water-to-Air and Brine-to-Air | NSV/NSH030H1*(1,4) |  | 28100 | 22 | 3.9 | 20500
8560805 | 5.18 | 5 SERIES | WBAHP | Water-to-Air and Brine-to-Air | NSV/NSH060H1*(1,4) |  | 62200 | 18.4 | 4 | 47900
8560806 | 5.76 | 5 SERIES | WBAHP | Water-to-Air and Brine-to-Air | NSV/NSH070H1*(1,4) |  | 69100 | 17.6 | 3.7 | 54000
8560913 | 0.91 | GEOCOMFORT | WBAHP | Water-to-Air and Brine-to-Air | GVS009 |  | 10900 | 17.4 | 3.6 | 8500
8560914 | 0.91 | HYDRON MODULE | WBAHP | Water-to-Air and Brine-to-Air | HVS009 |  | 10900 | 17.4 | 3.6 | 8500
8560915 | 0.91 | TETCO | WBAHP | Water-to-Air and Brine-to-Air | TVS009 |  | 10900 | 17.4 | 3.6 | 8500
8560916 | 0.91 | GEOCOMFORT | WBAHP | Water-to-Air and Brine-to-Air | GVS009*A |  | 10900 | 17.4 | 3.6 | 8500
8560917 | 0.91 | HYDRON MODULE | WBAHP | Water-to-Air and Brine-to-Air | HVS009*A |  | 10900 | 17.4 | 3.6 | 8500
8560918 | 0.91 | TETCO | WBAHP | Water-to-Air and Brine-to-Air | TVS009*A |  | 10900 | 17.4 | 3.6 | 8500
8560919 | 0.91 | GEOCOMFORT | WBAHP | Water-to-Air and Brine-to-Air | GVS009*9 |  | 10900 | 17.4 | 3.6 | 8500
8560920 | 0.91 | HYDRON MODULE | WBAHP | Water-to-Air and Brine-to-Air | HVS009*9 |  | 10900 | 17.4 | 3.6 | 8500
8560921 | 0.91 | TETCO | WBAHP | Water-to-Air and Brine-to-Air | TVS009*9 |  | 10900 | 17.4 | 3.6 | 8500
8560930 | 0.99 | GEOCOMFORT | WBAHP | Water-to-Air and Brine-to-Air | GVS012 |  | 11900 | 18.1 | 3.6 | 9400
8560931 | 0.99 | HYDRON MODULE | WBAHP | Water-to-Air and Brine-to-Air | HVS012 |  | 11900 | 18.1 | 3.6 | 9400
8560932 | 0.99 | TETCO | WBAHP | Water-to-Air and Brine-to-Air | TVS012 |  | 11900 | 18.1 | 3.6 | 9400
8560938 | 1.33 | GEOCOMFORT | WBAHP | Water-to-Air and Brine-to-Air | GVS015 |  | 16000 | 19.8 | 4.1 | 11600
8560939 | 1.33 | HYDRON MODULE | WBAHP | Water-to-Air and Brine-to-Air | HVS015 |  | 16000 | 19.8 | 4.1 | 11600
8560940 | 1.33 | TETCO | WBAHP | Water-to-Air and Brine-to-Air | TVS015 |  | 16000 | 19.8 | 4.1 | 11600
8560941 | 1.33 | GEOCOMFORT | WBAHP | Water-to-Air and Brine-to-Air | GVS015*A |  | 16000 | 19.8 | 4.1 | 11600
8560942 | 1.33 | HYDRON MODULE | WBAHP | Water-to-Air and Brine-to-Air | HVS015*A |  | 16000 | 19.8 | 4.1 | 11600
8560943 | 1.33 | TETCO | WBAHP | Water-to-Air and Brine-to-Air | TVS015*A |  | 16000 | 19.8 | 4.1 | 11600
8560946 | 1.33 | GEOCOMFORT | WBAHP | Water-to-Air and Brine-to-Air | GVS015*****1 |  | 16000 | 22.3 | 4.3 | 11500
8560947 | 1.33 | HYDRON MODULE | WBAHP | Water-to-Air and Brine-to-Air | HVS015*****1 |  | 16000 | 22.3 | 4.3 | 11500
8560948 | 1.33 | TETCO | WBAHP | Water-to-Air and Brine-to-Air | TVS015*****1 |  | 16000 | 22.3 | 4.3 | 11500
8560949 | 1.33 | GEOCOMFORT | WBAHP | Water-to-Air and Brine-to-Air | GVS015*A***1 |  | 16000 | 22.3 | 4.3 | 11500
8560950 | 1.33 | HYDRON MODULE | WBAHP | Water-to-Air and Brine-to-Air | HVS015*A***1 |  | 16000 | 22.3 | 4.3 | 11500
8560951 | 1.33 | TETCO | WBAHP | Water-to-Air and Brine-to-Air | TVS015*A***1 |  | 16000 | 22.3 | 4.3 | 11500
8570181 | 6.15 | 5 SERIES | WBAHP | Water-to-Air and Brine-to-Air | NDV/NDH072H1*(1,4) |  | 73800 | 18.2 | 3.7 | 55400
214776171 | 2.1 | TRANE | WBAHP-O | Water-to-Air and Brine-to-Air | GETK0241-5 |  | 25200 | 18.5 | 3.82 | 20100
214776189 | 1.32 | TRANE | WBAHP-O | Water-to-Air and Brine-to-Air | GETK0152-5 |  | 15800 | 17.1 | 3.93 | 12500
214776190 | 1.32 | TRANE | WBAHP-O | Water-to-Air and Brine-to-Air | GETK0157-5 |  | 15800 | 17.1 | 3.93 | 12500
214776193 | 2.1 | TRANE | WBAHP-O | Water-to-Air and Brine-to-Air | GETK0242-5 |  | 25200 | 18.5 | 3.82 | 20100
214776194 | 2.1 | TRANE | WBAHP-O | Water-to-Air and Brine-to-Air | GETK0247-5 |  | 25200 | 18.5 | 3.82 | 20100
214796343 | 2.08 | WaterFurnace | WBAHP | Water-to-Air and Brine-to-Air | W5A(V/H)024BD1**2 |  | 25000 | 19.2 | 4.1 | 19400
214796344 | 2.69 | WaterFurnace | WBAHP | Water-to-Air and Brine-to-Air | W5A(V/H)030BD1**2 |  | 32300 | 20.3 | 4 | 24600
214796345 | 3.21 | WaterFurnace | WBAHP | Water-to-Air and Brine-to-Air | W5A(V/H)036BD1**2 |  | 38500 | 20.8 | 4.5 | 29600
216569713 | 2.2 | GeoCool | WBAHP | Water-to-Air and Brine-to-Air | GCHPV/H/D024BT**A*** |  | 26400 | 17.95 | 4.2 | 19000
216569714 | 3.25 | GeoCool | WBAHP | Water-to-Air and Brine-to-Air | GCHPV/H/D036BT**A*** |  | 39000 | 17.86 | 4.2 | 28500
207323900 | 3 | WaterFurnace | WBAHP-CB | Water-to-Air and Brine-to-Air | NDS038J1 | SAH036* | 36000 | 19 | 4 | 27900
207323901 | 1.56 | WaterFurnace | WBAHP-CB | Water-to-Air and Brine-to-Air | NSZ022H1* | SAH022* | 18700 | 19.1 | 3.8 | 14000
207323902 | 2.05 | WaterFurnace | WBAHP-CB | Water-to-Air and Brine-to-Air | NSZ030H1* | SAH030* | 24600 | 18.9 | 3.9 | 19800
207323903 | 2.55 | WaterFurnace | WBAHP-CB | Water-to-Air and Brine-to-Air | NSZ036J1* | SAH036* | 30600 | 20.4 | 4 | 23100
207323904 | 3.15 | WaterFurnace | WBAHP-CB | Water-to-Air and Brine-to-Air | NSZ042J1* | SAH042* | 37800 | 19.5 | 3.9 | 27400
207323905 | 3.54 | WaterFurnace | WBAHP-CB | Water-to-Air and Brine-to-Air | NSZ048J1* | SAH048* | 42500 | 18.7 | 4 | 33400
207323906 | 3.54 | WaterFurnace | WBAHP-C | Water-to-Air and Brine-to-Air | NSZ048J1* | SRAA048* | 42500 | 18.7 | 4 | 33400
207323907 | 4.69 | WaterFurnace | WBAHP-CB | Water-to-Air and Brine-to-Air | NSZ060J1* | SAH060* | 56300 | 17.7 | 3.7 | 44000
207323908 | 4.69 | WaterFurnace | WBAHP-C | Water-to-Air and Brine-to-Air | NSZ060J1* | SRAA060* | 56300 | 17.7 | 3.7 | 44000
207323909 | 5.04 | WaterFurnace | WBAHP-CB | Water-to-Air and Brine-to-Air | NSZ070H1* | SAH066* | 60500 | 17.1 | 3.6 | 50700
207323910 | 1.56 | WaterFurnace | WBAHP-C | Water-to-Air and Brine-to-Air | NSZ022H1* | SRAA026* | 18700 | 19.1 | 3.8 | 14000
207323911 | 2.05 | WaterFurnace | WBAHP-C | Water-to-Air and Brine-to-Air | NSZ030H1* | SRAA026* | 24600 | 18.9 | 3.9 | 19800
207323912 | 2.55 | WaterFurnace | WBAHP-C | Water-to-Air and Brine-to-Air | NSZ036J1* | SRAA036* | 30600 | 20.4 | 4 | 23100
207323913 | 3.15 | WaterFurnace | WBAHP-C | Water-to-Air and Brine-to-Air | NSZ042J1* | SRAA048* | 37800 | 19.5 | 3.9 | 27400
207323914 | 5.04 | WaterFurnace | WBAHP-C | Water-to-Air and Brine-to-Air | NSZ070H1* | SRAA060* | 60500 | 17.1 | 3.6 | 50700
207334458 | 2.07 | WaterFurnace | WBAHP | Water-to-Air and Brine-to-Air | NDP026H1*1 |  | 24800 | 17.9 | 3.9 | 19300
207334459 | 3.18 | WaterFurnace | WBAHP | Water-to-Air and Brine-to-Air | NDP038H1*(1,2) |  | 38200 | 19.7 | 4.1 | 28300
207334460 | 4.2 | WaterFurnace | WBAHP | Water-to-Air and Brine-to-Air | NDP049H1*1 |  | 50400 | 19 | 4 | 38000
207334462 | 5.21 | WaterFurnace | WBAHP | Water-to-Air and Brine-to-Air | NDP064H1*1 |  | 62500 | 18.2 | 3.8 | 46300
207335135 | 1.54 | GEOSTAR | WBAHP | Water-to-Air and Brine-to-Air | 101/102J018**1*(1,4)***** |  | 18500 | 18.3 | 3.8 | 14500
207335136 | 2.34 | GEOSTAR | WBAHP | Water-to-Air and Brine-to-Air | 101/102J030**1*(1,4)***** |  | 28100 | 22 | 3.9 | 20500
207335137 | 2.81 | GEOSTAR | WBAHP | Water-to-Air and Brine-to-Air | 101/102K036**1*(1,2,4)***** |  | 33700 | 22 | 4.2 | 24400
207335138 | 3.39 | GEOSTAR | WBAHP | Water-to-Air and Brine-to-Air | 101/102K042**1*(1,2,4)***** |  | 40700 | 21.7 | 4 | 28900
207335139 | 3.83 | GEOSTAR | WBAHP | Water-to-Air and Brine-to-Air | 101/102K048**1*(1,2,4) |  | 45900 | 18.8 | 4 | 36400
207335140 | 5.18 | GEOSTAR | WBAHP | Water-to-Air and Brine-to-Air | 101/102K060**1*(1,4)****** |  | 62200 | 18.4 | 4 | 47900
207335141 | 5.76 | GEOSTAR | WBAHP | Water-to-Air and Brine-to-Air | 101/102J070**1*(1,4)***** |  | 69100 | 17.6 | 3.7 | 54000
207335142 | 2.2 | GEOSTAR | WBAHP | Water-to-Air and Brine-to-Air | 101/102J026**1*(1,4)***** |  | 26400 | 19.6 | 4 | 19500
207335143 | 3.18 | GEOSTAR | WBAHP | Water-to-Air and Brine-to-Air | 101/102K038**1*(1,2,4)***** |  | 38200 | 19.7 | 4.2 | 28500
202326797 | 3 | 5 SERIES INDOOR SPLITS | WBAHP-CB | Water-to-Air and Brine-to-Air | NDZ038J1 | SAH036* | 36000 | 19 | 4 | 27900
202326829 | 3 | 5 SERIES OUTDOOR SPLITS | WBAHP-CB | Water-to-Air and Brine-to-Air | NDS038J1 | SAH036* | 36000 | 19 | 4 | 27900
202328436 | 1.71 | BOSCH | WBAHP | Water-to-Air and Brine-to-Air | BP018-1VT*******C |  | 20500 | 18.5 | 3.7 | 14800
202330271 | 0.78 | AAON, Inc. | WBAHP | Water-to-Air and Brine-to-Air | WH-009-B-H-ACAC-C0-10-200-A |  | 9300 | 17.3 | 3.8 | 7750
202330272 | 0.78 | AAON, Inc. | WBAHP | Water-to-Air and Brine-to-Air | WH-009-1-H-ACAC-C0-10-200-A |  | 9300 | 17.3 | 3.8 | 7750
202330273 | 0.78 | AAON, Inc. | WBAHP | Water-to-Air and Brine-to-Air | WH-009-A-H-ACAC-C0-10-200-A |  | 9300 | 17.3 | 3.8 | 7750
202330277 | 1.23 | AAON, Inc. | WBAHP | Water-to-Air and Brine-to-Air | WH-015-1-H-ACAC-C0-10-100-A |  | 14700 | 18.2 | 4.8 | 11100
202330278 | 1.23 | AAON, Inc. | WBAHP | Water-to-Air and Brine-to-Air | WH-015-A-H-ACAC-C0-10-100-A |  | 14700 | 18.2 | 4.8 | 11100
202330279 | 1.23 | AAON, Inc. | WBAHP | Water-to-Air and Brine-to-Air | WH-015-1-H-ACAC-C0-10-200-A |  | 14700 | 19.9 | 5.2 | 10900
202330280 | 1.23 | AAON, Inc. | WBAHP | Water-to-Air and Brine-to-Air | WH-015-A-H-ACAC-C0-10-200-A |  | 14700 | 19.9 | 5.2 | 10900
202330281 | 1.47 | AAON, Inc. | WBAHP | Water-to-Air and Brine-to-Air | WH-018-1-H-ACAC-C0-10-100-A |  | 17600 | 17.6 | 4.4 | 13500
202330282 | 1.47 | AAON, Inc. | WBAHP | Water-to-Air and Brine-to-Air | WH-018-A-H-ACAC-C0-10-100-A |  | 17600 | 17.6 | 4.4 | 13500
202330283 | 1.44 | AAON, Inc. | WBAHP | Water-to-Air and Brine-to-Air | WH-018-1-H-ACAC-C0-10-200-A |  | 17300 | 19.2 | 4.7 | 13300
202330284 | 1.44 | AAON, Inc. | WBAHP | Water-to-Air and Brine-to-Air | WH-018-A-H-ACAC-C0-10-200-A |  | 17300 | 19.2 | 4.7 | 13300
207200589 | 2.05 | GeoSmart Energy | WBAHP-C | Water-to-Air and Brine-to-Air | GSZ030*1 | SRAA026* | 24600 | 18.9 | 3.9 | 19800
207200590 | 3.54 | GeoSmart Energy | WBAHP-CB | Water-to-Air and Brine-to-Air | GSZ048*1 | SAH048* | 42500 | 18.7 | 4 | 33400
207200591 | 3.54 | GeoSmart Energy | WBAHP-C | Water-to-Air and Brine-to-Air | GSZ048*1 | SRAA048* | 42500 | 18.7 | 4 | 33400
207200592 | 4.69 | GeoSmart Energy | WBAHP-CB | Water-to-Air and Brine-to-Air | GSZ060*1 | SAH060* | 56300 | 17.7 | 3.7 | 44000
207200593 | 4.69 | GeoSmart Energy | WBAHP-C | Water-to-Air and Brine-to-Air | GSZ060*1 | SRAA060* | 56300 | 17.7 | 3.7 | 44000
207200594 | 5.04 | GeoSmart Energy | WBAHP-C | Water-to-Air and Brine-to-Air | GSZ070*1 | SRAA060* | 60500 | 17.1 | 3.6 | 50700
207200596 | 5.04 | GeoSmart Energy | WBAHP-CB | Water-to-Air and Brine-to-Air | GSZ070*1 | SAH066* | 60500 | 17.1 | 3.6 | 50700
207200598 | 2.55 | GeoSmart Energy | WBAHP-CB | Water-to-Air and Brine-to-Air | GSZ036*1*J | SAH036* | 30600 | 20.4 | 4 | 23100
207200599 | 3.15 | GeoSmart Energy | WBAHP-CB | Water-to-Air and Brine-to-Air | GSZ042*1*J | SAH042* | 37800 | 19.5 | 3.9 | 27400
207200600 | 3 | GeoSmart Energy | WBAHP-CB | Water-to-Air and Brine-to-Air | GTZ038*1*J | SAH038* | 36000 | 19 | 4 | 27900
207200601 | 3.86 | GeoSmart Energy | WBAHP-CB | Water-to-Air and Brine-to-Air | GTZ049*1*J | SAH048* | 46300 | 18 | 3.9 | 37700
207200602 | 3.86 | GeoSmart Energy | WBAHP-C | Water-to-Air and Brine-to-Air | GTZ049*1*J | SRAA048* | 46300 | 18 | 3.9 | 37700
207200605 | 2.55 | GeoSmart Energy | WBAHP-CB | Water-to-Air and Brine-to-Air | GSZ036*1*J | SRAA036* | 30600 | 20.4 | 4 | 23100
207200606 | 3.15 | GeoSmart Energy | WBAHP-C | Water-to-Air and Brine-to-Air | GSZ042*1*J | SRAA048* | 37800 | 19.5 | 3.9 | 27400
207200607 | 3 | GeoSmart Energy | WBAHP-CB | Water-to-Air and Brine-to-Air | GTZ038*1*J | SRAA036* | 36000 | 19 | 4 | 27900
207200608 | 3 | GeoSmart Energy | WBAHP-CB | Water-to-Air and Brine-to-Air | GTS038*1*J | SAH036* | 36000 | 19 | 4 | 27900
207200609 | 3 | GeoSmart Energy | WBAHP-CB | Water-to-Air and Brine-to-Air | GTS038*1*J | SRAA036* | 36000 | 19 | 4 | 27900
207200613 | 3 | GeoSmart Energy | WBAHP | Water-to-Air and Brine-to-Air | QT038**1*(1,2)* |  | 36000 | 18.7 | 3.9 | 27400
207216511 | 7.5 | GEOSTAR | WBAHP | Water-to-Air and Brine-to-Air | GDV084**3 |  | 90000 | 18.5 | 3.8 | 67000
207216512 | 7.5 | GEOSTAR | WBAHP | Water-to-Air and Brine-to-Air | GDV084**4 |  | 90000 | 18.5 | 3.8 | 67000
207216513 | 7.5 | GEOSTAR | WBAHP | Water-to-Air and Brine-to-Air | GDV084**5 |  | 90000 | 18.5 | 3.8 | 67000
207216514 | 7.33 | GEOSTAR | WBAHP | Water-to-Air and Brine-to-Air | GDH084**3 |  | 88000 | 17.5 | 3.6 | 67000
213502493 | 0.63 | DAIKIN | WBAHP | Water-to-Air and Brine-to-Air | WSMH007E1*G/J*T |  | 7600 | 19 | 3.6 | 5500
213502525 | 1.33 | DAIKIN | WBAHP | Water-to-Air and Brine-to-Air | WSMH015A1*G/J*P |  | 16000 | 20.1 | 4 | 12100
213502526 | 1.36 | DAIKIN | WBAHP | Water-to-Air and Brine-to-Air | WSMH015A1*G/J*T |  | 16300 | 21.1 | 4.1 | 11800
213502527 | 1.36 | DAIKIN | WBAHP | Water-to-Air and Brine-to-Air | WSMH015A1*G/J*C |  | 16300 | 21.1 | 4.1 | 11800
213502531 | 1.33 | DAIKIN | WBAHP | Water-to-Air and Brine-to-Air | WSMH015E1*G/J*P |  | 16000 | 20.1 | 4 | 12300
213502532 | 1.36 | DAIKIN | WBAHP | Water-to-Air and Brine-to-Air | WSMH015E1*G/J*T |  | 16300 | 21.1 | 4.1 | 12000
213502533 | 1.36 | DAIKIN | WBAHP | Water-to-Air and Brine-to-Air | WSMH015E1*G/J*C |  | 16300 | 21.1 | 4.1 | 12000
213502537 | 1.33 | DAIKIN | WBAHP | Water-to-Air and Brine-to-Air | WSMH015J1*G/J*P |  | 16000 | 18.9 | 3.9 | 12300
213502538 | 1.36 | DAIKIN | WBAHP | Water-to-Air and Brine-to-Air | WSMH015J1*G/J*T |  | 16300 | 19.9 | 4 | 12000
213502539 | 1.36 | DAIKIN | WBAHP | Water-to-Air and Brine-to-Air | WSMH015J1*G/J*C |  | 16300 | 19.9 | 4 | 12000
213502543 | 1.71 | DAIKIN | WBAHP | Water-to-Air and Brine-to-Air | WSMH019E1*G/J*P |  | 20500 | 18.8 | 3.8 | 15600
213502544 | 1.73 | DAIKIN | WBAHP | Water-to-Air and Brine-to-Air | WSMH019E1*G/J*T |  | 20700 | 19.5 | 3.9 | 15300
213502545 | 1.73 | DAIKIN | WBAHP | Water-to-Air and Brine-to-Air | WSMH019E1*G/J*C |  | 20700 | 19.5 | 3.9 | 15300
215415816 | 1.27 | Johnson Controls | WBAHP | Water-to-Air and Brine-to-Air | BR(L/R/B/P/T/K/F)015A*VB |  | 15200 | 17.3 | 3.6 | 10700
215415817 | 1.27 | SKYMARK | WBAHP | Water-to-Air and Brine-to-Air | BR(L/R/B/P/T/K/F)015A*VC |  | 15200 | 17.3 | 3.6 | 10700
215415820 | 1.62 | Johnson Controls | WBAHP | Water-to-Air and Brine-to-Air | BR(L/R/B/P/T/K/F)018A*VB |  | 19400 | 17.3 | 3.6 | 13800
215415821 | 1.62 | SKYMARK | WBAHP | Water-to-Air and Brine-to-Air | BR(L/R/B/P/T/K/F)018A*VC |  | 19400 | 17.3 | 3.6 | 13800
202434372 | 2.15 | FHP | WBAHP | Water-to-Air and Brine-to-Air | LV024-1VTC-***T/A*D-**T/G |  | 25800 | 17.65 | 3.6 | 17700
202434373 | 2.15 | FHP | WBAHP | Water-to-Air and Brine-to-Air | LV024-3VTC-***T/A*D-**T/G |  | 25800 | 17.65 | 3.6 | 17700
202434374 | 2.15 | FHP | WBAHP | Water-to-Air and Brine-to-Air | LV024-4VTC-***T/A*D-**T/G |  | 25800 | 17.65 | 3.6 | 17700
202434375 | 2.15 | FHP | WBAHP | Water-to-Air and Brine-to-Air | LV024-2VTC-***T/A*D-**T/G |  | 25800 | 17.65 | 3.6 | 17700
202434380 | 2.15 | FHP | WBAHP | Water-to-Air and Brine-to-Air | LV024-1HZC-***T/A*D-**T/G |  | 25800 | 17.65 | 3.6 | 17700
202434381 | 2.15 | FHP | WBAHP | Water-to-Air and Brine-to-Air | LV024-3HZC-***T/A*D-**T/G |  | 25800 | 17.65 | 3.6 | 17700
202434382 | 2.15 | FHP | WBAHP | Water-to-Air and Brine-to-Air | LV024-4HZC-***T/A*D-**T/G |  | 25800 | 17.65 | 3.6 | 17700
202434383 | 2.15 | FHP | WBAHP | Water-to-Air and Brine-to-Air | LV024-2HZC-***T/A*D-**T/G |  | 25800 | 17.65 | 3.6 | 17700
202434388 | 2.14 | FHP | WBAHP | Water-to-Air and Brine-to-Air | LV024-1VTN-***T/A*D-**T/G |  | 25700 | 17.15 | 3.6 | 17400
202434389 | 2.14 | FHP | WBAHP | Water-to-Air and Brine-to-Air | LV024-3VTN-***T/A*D-**T/G |  | 25700 | 17.15 | 3.6 | 17400
202434390 | 2.14 | FHP | WBAHP | Water-to-Air and Brine-to-Air | LV024-4VTN-***T/A*D-**T/G |  | 25700 | 17.15 | 3.6 | 17400
202434391 | 2.14 | FHP | WBAHP | Water-to-Air and Brine-to-Air | LV024-2VTN-***T/A*D-**T/G |  | 25700 | 17.15 | 3.6 | 17400
202434396 | 2.14 | FHP | WBAHP | Water-to-Air and Brine-to-Air | LV024-1HZN-***T/A*D-**T/G |  | 25700 | 17.15 | 3.6 | 17400
202434397 | 2.14 | FHP | WBAHP | Water-to-Air and Brine-to-Air | LV024-3HZN-***T/A*D-**T/G |  | 25700 | 17.15 | 3.6 | 17400
202434398 | 2.14 | FHP | WBAHP | Water-to-Air and Brine-to-Air | LV024-4HZN-***T/A*D-**T/G |  | 25700 | 17.15 | 3.6 | 17400
202434399 | 2.14 | FHP | WBAHP | Water-to-Air and Brine-to-Air | LV024-2HZN-***T/A*D-**T/G |  | 25700 | 17.15 | 3.6 | 17400
206726826 | 3.13 | HYDRON MODULE | WBAHP-C | Water-to-Air and Brine-to-Air | HBT036 | EED036 | 37600 | 19.2 | 3.8 | 28800
206726827 | 3.08 | HYDRON MODULE | WBAHP-CB | Water-to-Air and Brine-to-Air | HBT036 | EAD036 | 36900 | 19.2 | 3.8 | 27800
206726828 | 3.13 | TETCO | WBAHP-C | Water-to-Air and Brine-to-Air | TBT036 | EED036 | 37600 | 19.2 | 3.8 | 28800
206726829 | 3.08 | TETCO | WBAHP-CB | Water-to-Air and Brine-to-Air | TBT036 | EAD036 | 36900 | 19.2 | 3.8 | 27800
206726830 | 3.13 | GEOCOMFORT | WBAHP-C | Water-to-Air and Brine-to-Air | GBT036*2 | EED036 | 37600 | 19.2 | 3.8 | 28800
206726831 | 3.08 | GEOCOMFORT | WBAHP-CB | Water-to-Air and Brine-to-Air | GBT036*2 | EAD036 | 36900 | 19.2 | 3.8 | 27800
206726832 | 3.13 | HYDRON MODULE | WBAHP-C | Water-to-Air and Brine-to-Air | HBT036*2 | EED036 | 37600 | 19.2 | 3.8 | 28800
206726833 | 3.08 | HYDRON MODULE | WBAHP-CB | Water-to-Air and Brine-to-Air | HBT036*2 | EAD036 | 36900 | 19.2 | 3.8 | 27800
206726834 | 3.13 | TETCO | WBAHP-C | Water-to-Air and Brine-to-Air | TBT036*2 | EED036 | 37600 | 19.2 | 3.8 | 28800
206726835 | 3.08 | TETCO | WBAHP-CB | Water-to-Air and Brine-to-Air | TBT036*2 | EAD036 | 36900 | 19.2 | 3.8 | 27800
206726836 | 4.28 | GEOCOMFORT | WBAHP-C | Water-to-Air and Brine-to-Air | GBT048 | EED048 | 51300 | 19.3 | 4.1 | 40700
206726837 | 4.19 | GEOCOMFORT | WBAHP-CB | Water-to-Air and Brine-to-Air | GBT048 | EAD048 | 50300 | 18.4 | 3.8 | 40700
206726838 | 4.28 | HYDRON MODULE | WBAHP-C | Water-to-Air and Brine-to-Air | HBT048 | EED048 | 51300 | 19.3 | 4.1 | 40700
206726839 | 4.19 | HYDRON MODULE | WBAHP-CB | Water-to-Air and Brine-to-Air | HBT048 | EAD048 | 50300 | 18.4 | 3.8 | 40700
206726840 | 4.28 | TETCO | WBAHP-C | Water-to-Air and Brine-to-Air | TBT048 | EED048 | 51300 | 19.3 | 4.1 | 40700
206726841 | 4.19 | TETCO | WBAHP-CB | Water-to-Air and Brine-to-Air | TBT048 | EAD048 | 50300 | 18.4 | 3.8 | 40700
206726842 | 4.28 | GEOCOMFORT | WBAHP-C | Water-to-Air and Brine-to-Air | GBT048*2 | EED048 | 51300 | 19.3 | 4.1 | 40700
206726843 | 4.19 | GEOCOMFORT | WBAHP-CB | Water-to-Air and Brine-to-Air | GBT048*2 | EAD048 | 50300 | 18.4 | 3.8 | 40700
206726844 | 4.28 | HYDRON MODULE | WBAHP-C | Water-to-Air and Brine-to-Air | HBT048*2 | EED048 | 51300 | 19.3 | 4.1 | 40700
206726845 | 4.19 | HYDRON MODULE | WBAHP-CB | Water-to-Air and Brine-to-Air | HBT048*2 | EAD048 | 50300 | 18.4 | 3.8 | 40700
206726846 | 4.28 | TETCO | WBAHP-C | Water-to-Air and Brine-to-Air | TBT048*2 | EED048 | 51300 | 19.3 | 4.1 | 40700
206726847 | 4.19 | TETCO | WBAHP-CB | Water-to-Air and Brine-to-Air | TBT048*2 | EAD048 | 50300 | 18.4 | 3.8 | 40700
206726848 | 5.28 | GEOCOMFORT | WBAHP-C | Water-to-Air and Brine-to-Air | GBT060 | EED060 | 63400 | 17.8 | 3.8 | 48100
206726849 | 5.28 | HYDRON MODULE | WBAHP-C | Water-to-Air and Brine-to-Air | HBT060 | EED060 | 63400 | 17.8 | 3.8 | 48100
206726850 | 5.28 | TETCO | WBAHP-C | Water-to-Air and Brine-to-Air | TBT060 | EED060 | 63400 | 17.8 | 3.8 | 48100
206726851 | 5.28 | GEOCOMFORT | WBAHP-C | Water-to-Air and Brine-to-Air | GBT060*2 | EED060 | 63400 | 17.8 | 3.8 | 48100
206726852 | 5.28 | HYDRON MODULE | WBAHP-C | Water-to-Air and Brine-to-Air | HBT060*2 | EED060 | 63400 | 17.8 | 3.8 | 48100
206726853 | 5.28 | TETCO | WBAHP-C | Water-to-Air and Brine-to-Air | TBT060*2 | EED060 | 63400 | 17.8 | 3.8 | 48100
206726854 | 2.23 | GEOCOMFORT | WBAHP-C | Water-to-Air and Brine-to-Air | GBT024 | EED024 | 26800 | 19.5 | 4.1 | 19200
206726855 | 2.19 | GEOCOMFORT | WBAHP-CB | Water-to-Air and Brine-to-Air | GBT024 | EAD024 | 26300 | 19.5 | 3.9 | 18800
206726856 | 2.23 | HYDRON MODULE | WBAHP-C | Water-to-Air and Brine-to-Air | HBT024 | EED024 | 26800 | 19.5 | 4.1 | 19200
216014181 | 3.25 | RHEEM | WBAHP | Water-to-Air and Brine-to-Air | RPVV/H/D036D |  | 39000 | 20.3 | 4.4 | 29700
216054107 | 3.17 | WaterFurnace | WBAHP | Water-to-Air and Brine-to-Air | W5TV036BD1**2 |  | 38000 | 20.1 | 4.3 | 29300
216054108 | 4.09 | WaterFurnace | WBAHP | Water-to-Air and Brine-to-Air | W5TV048BD1**2 |  | 49100 | 18.5 | 4.1 | 38400
216054109 | 5.31 | WaterFurnace | WBAHP | Water-to-Air and Brine-to-Air | W5TV060BD1**2 |  | 63700 | 17.9 | 4 | 47300
216054110 | 5.96 | WaterFurnace | WBAHP | Water-to-Air and Brine-to-Air | W5TV072BD1**2 |  | 71500 | 17.8 | 3.9 | 56100
216128491 | 3.17 | GEOSTAR | WBAHP | Water-to-Air and Brine-to-Air | G5TV036BD1**2 |  | 38000 | 20.1 | 4.3 | 29300
216128493 | 4.09 | GEOSTAR | WBAHP | Water-to-Air and Brine-to-Air | G5TV048BD1**2 |  | 49100 | 18.5 | 4.1 | 38400
216128495 | 5.31 | GEOSTAR | WBAHP | Water-to-Air and Brine-to-Air | G5TV060BD1**2 |  | 63700 | 17.9 | 4 | 47300
216128497 | 5.96 | GEOSTAR | WBAHP | Water-to-Air and Brine-to-Air | G5TV072BD1**2 |  | 71500 | 17.8 | 3.9 | 56100
6501943 | 3.18 | GEOSTAR | WBAHP | Water-to-Air and Brine-to-Air | GBV/GBH038**0*4 |  | 38200 | 19.7 | 4.2 | 28500
6501944 | 3.18 | GEOSTAR | WBAHP | Water-to-Air and Brine-to-Air | GBV/GBH038**2*1 |  | 38200 | 19.7 | 4.2 | 28500
6501945 | 3.18 | GEOSTAR | WBAHP | Water-to-Air and Brine-to-Air | GBV/GBH038**2*4 |  | 38200 | 19.7 | 4.2 | 28500
6501946 | 3.18 | GEOSTAR | WBAHP | Water-to-Air and Brine-to-Air | GBV/GBH038**3*1 |  | 38200 | 19.7 | 4.2 | 28500
6501947 | 3.18 | GEOSTAR | WBAHP | Water-to-Air and Brine-to-Air | GBV/GBH038**3*4 |  | 38200 | 19.7 | 4.2 | 28500
6501948 | 3.18 | GEOSTAR | WBAHP | Water-to-Air and Brine-to-Air | GBV/GBH038**4*1 |  | 38200 | 19.7 | 4.2 | 28500
6501949 | 3.18 | GEOSTAR | WBAHP | Water-to-Air and Brine-to-Air | GBV/GBH038**4*4 |  | 38200 | 19.7 | 4.2 | 28500
6501951 | 3.39 | GEOSTAR | WBAHP | Water-to-Air and Brine-to-Air | GBV/GBH042**0*1 |  | 40700 | 21.7 | 4 | 28900
6501952 | 3.39 | GEOSTAR | WBAHP | Water-to-Air and Brine-to-Air | GBV/GBH042**0*4 |  | 40700 | 21.7 | 4 | 28900
6501954 | 3.39 | GEOSTAR | WBAHP | Water-to-Air and Brine-to-Air | GBV/GBH042**3*1 |  | 40700 | 21.7 | 4 | 28900
6501955 | 3.39 | GEOSTAR | WBAHP | Water-to-Air and Brine-to-Air | GBV/GBH042**3*4 |  | 40700 | 21.7 | 4 | 28900
6501957 | 3.39 | GEOSTAR | WBAHP | Water-to-Air and Brine-to-Air | GBV/GBH042**4*1 |  | 40700 | 21.7 | 4 | 28900
6501958 | 3.39 | GEOSTAR | WBAHP | Water-to-Air and Brine-to-Air | GBV/GBH042**4*4 |  | 40700 | 21.7 | 4 | 28900
6501961 | 3.83 | GEOSTAR | WBAHP | Water-to-Air and Brine-to-Air | GBV/GBH048**0*1 |  | 45900 | 18.8 | 4 | 36400
6501962 | 3.83 | GEOSTAR | WBAHP | Water-to-Air and Brine-to-Air | GBV/GBH048**0*4 |  | 45900 | 18.8 | 4 | 36400
6501964 | 3.83 | GEOSTAR | WBAHP | Water-to-Air and Brine-to-Air | GBV/GBH048**3*1 |  | 45900 | 18.8 | 4 | 36400
6501965 | 3.83 | GEOSTAR | WBAHP | Water-to-Air and Brine-to-Air | GBV/GBH048**3*4 |  | 45900 | 18.8 | 4 | 36400
6501967 | 3.83 | GEOSTAR | WBAHP | Water-to-Air and Brine-to-Air | GBV/GBH048**4*1 |  | 45900 | 18.8 | 4 | 36400
6501968 | 3.83 | GEOSTAR | WBAHP | Water-to-Air and Brine-to-Air | GBV/GBH048**4*4 |  | 45900 | 18.8 | 4 | 36400
6501970 | 4.23 | GEOSTAR | WBAHP | Water-to-Air and Brine-to-Air | GBV/GBH049**0*1 |  | 50800 | 19.3 | 4 | 38200
6501971 | 4.23 | GEOSTAR | WBAHP | Water-to-Air and Brine-to-Air | GBV/GBH049**0*4 |  | 50800 | 19.3 | 4 | 38200
6501972 | 4.23 | GEOSTAR | WBAHP | Water-to-Air and Brine-to-Air | GBV/GBH049**3*1 |  | 50800 | 19.3 | 4 | 38200
6501973 | 4.23 | GEOSTAR | WBAHP | Water-to-Air and Brine-to-Air | GBV/GBH049**3*4 |  | 50800 | 19.3 | 4 | 38200
6501974 | 4.23 | GEOSTAR | WBAHP | Water-to-Air and Brine-to-Air | GBV/GBH049**4*1 |  | 50800 | 19.3 | 4 | 38200
6501975 | 4.23 | GEOSTAR | WBAHP | Water-to-Air and Brine-to-Air | GBV/GBH049**4*4 |  | 50800 | 19.3 | 4 | 38200
6501976 | 5.19 | GEOSTAR | WBAHP | Water-to-Air and Brine-to-Air | GBV/GBH060**0*0 |  | 62300 | 17.4 | 3.7 | 46100
6501977 | 5.18 | GEOSTAR | WBAHP | Water-to-Air and Brine-to-Air | GBV/GBH060**0*1 |  | 62200 | 18.4 | 4 | 47900
6501978 | 5.18 | GEOSTAR | WBAHP | Water-to-Air and Brine-to-Air | GBV/GBH060**0*4 |  | 62200 | 18.4 | 4 | 47900
6501979 | 5.19 | GEOSTAR | WBAHP | Water-to-Air and Brine-to-Air | GBV/GBH060**3*0 |  | 62300 | 17.4 | 3.7 | 46100
6501980 | 5.18 | GEOSTAR | WBAHP | Water-to-Air and Brine-to-Air | GBV/GBH060**3*1 |  | 62200 | 18.4 | 4 | 47900
6501981 | 5.18 | GEOSTAR | WBAHP | Water-to-Air and Brine-to-Air | GBV/GBH060**3*4 |  | 62200 | 18.4 | 4 | 47900
6501982 | 5.19 | GEOSTAR | WBAHP | Water-to-Air and Brine-to-Air | GBV/GBH060**4*0 |  | 62300 | 17.4 | 3.7 | 46100
6501983 | 5.18 | GEOSTAR | WBAHP | Water-to-Air and Brine-to-Air | GBV/GBH060**4*1 |  | 62200 | 18.4 | 4 | 47900
6501984 | 5.18 | GEOSTAR | WBAHP | Water-to-Air and Brine-to-Air | GBV/GBH060**4*4 |  | 62200 | 18.4 | 4 | 47900
6501985 | 5.19 | GEOSTAR | WBAHP | Water-to-Air and Brine-to-Air | GBV/GBH060**5*0 |  | 62300 | 17.4 | 3.7 | 46100
6501986 | 5.46 | GEOSTAR | WBAHP | Water-to-Air and Brine-to-Air | GBV/GBH064**0*1 |  | 65500 | 19.3 | 3.8 | 47300
6501987 | 5.46 | GEOSTAR | WBAHP | Water-to-Air and Brine-to-Air | GBV/GBH064**0*4 |  | 65500 | 19.3 | 3.8 | 47300
6501988 | 5.46 | GEOSTAR | WBAHP | Water-to-Air and Brine-to-Air | GBV/GBH064**3*1 |  | 65500 | 19.3 | 3.8 | 47300
6501989 | 5.46 | GEOSTAR | WBAHP | Water-to-Air and Brine-to-Air | GBV/GBH064**3*4 |  | 65500 | 19.3 | 3.8 | 47300
6501990 | 5.46 | GEOSTAR | WBAHP | Water-to-Air and Brine-to-Air | GBV/GBH064**4*1 |  | 65500 | 19.3 | 3.8 | 47300
6501991 | 5.46 | GEOSTAR | WBAHP | Water-to-Air and Brine-to-Air | GBV/GBH064**4*4 |  | 65500 | 19.3 | 3.8 | 47300
6501993 | 5.76 | GEOSTAR | WBAHP | Water-to-Air and Brine-to-Air | GBV/GBH070**0*1 |  | 69100 | 17.6 | 3.7 | 54000
6501994 | 5.76 | GEOSTAR | WBAHP | Water-to-Air and Brine-to-Air | GBV/GBH070**0*4 |  | 69100 | 17.6 | 3.7 | 54000
6501996 | 5.76 | GEOSTAR | WBAHP | Water-to-Air and Brine-to-Air | GBV/GBH070**3*1 |  | 69100 | 17.6 | 3.7 | 54000
6501997 | 5.76 | GEOSTAR | WBAHP | Water-to-Air and Brine-to-Air | GBV/GBH070**3*4 |  | 69100 | 17.6 | 3.7 | 54000
214796346 | 3.48 | WaterFurnace | WBAHP | Water-to-Air and Brine-to-Air | W5A(V/H)042BD1**2 |  | 41700 | 19.2 | 4.4 | 33700
214796347 | 4.21 | WaterFurnace | WBAHP | Water-to-Air and Brine-to-Air | W5A(V/H)048BD1**2 |  | 50500 | 18.9 | 4.4 | 40100
214796667 | 1.56 | WaterFurnace | WBAHP | Water-to-Air and Brine-to-Air | W5A(V/H)018BD1**2 |  | 18700 | 19.8 | 4.2 | 14700
214796668 | 5.5 | WaterFurnace | WBAHP | Water-to-Air and Brine-to-Air | W5A(V/H)060BD1**2 |  | 66000 | 19.3 | 4.1 | 47600
214796669 | 6.12 | WaterFurnace | WBAHP | Water-to-Air and Brine-to-Air | W5A(V/H)072BD1**2 |  | 73400 | 18.3 | 4 | 57900
214810491 | 1.56 | GEOSTAR | WBAHP | Water-to-Air and Brine-to-Air | G5A(V/H)018BD1**2 |  | 18700 | 19.8 | 4.2 | 14700
214810492 | 2.08 | GEOSTAR | WBAHP | Water-to-Air and Brine-to-Air | G5A(V/H)024BD1**2 |  | 25000 | 19.2 | 4.1 | 19400
214810493 | 2.69 | GEOSTAR | WBAHP | Water-to-Air and Brine-to-Air | G5A(V/H)030BD1**2 |  | 32300 | 20.3 | 4 | 24600
214810494 | 3.21 | GEOSTAR | WBAHP | Water-to-Air and Brine-to-Air | G5A(V/H)036BD1**2 |  | 38500 | 20.8 | 4.5 | 29600
214810495 | 3.48 | GEOSTAR | WBAHP | Water-to-Air and Brine-to-Air | G5A(V/H)042BD1**2 |  | 41700 | 19.2 | 4.4 | 33700
214810496 | 4.21 | GEOSTAR | WBAHP | Water-to-Air and Brine-to-Air | G5A(V/H)048BD1**2 |  | 50500 | 18.9 | 4.4 | 40100
214810497 | 5.5 | GEOSTAR | WBAHP | Water-to-Air and Brine-to-Air | G5A(V/H)060BD1**2 |  | 66000 | 19.3 | 4.1 | 47600
214810498 | 6.12 | GEOSTAR | WBAHP | Water-to-Air and Brine-to-Air | G5A(V/H)072BD1**2 |  | 73400 | 18.3 | 4 | 57900
214813285 | 0.83 | ARCADIAN | WBAHP | Water-to-Air and Brine-to-Air | AVHP-03-G |  | 9900 | 17.22 | 3.65 | 7452
214813286 | 1.09 | ARCADIAN | WBAHP | Water-to-Air and Brine-to-Air | AVHP-04-G |  | 13040 | 17.32 | 3.62 | 10273
214813287 | 1.31 | ARCADIAN | WBAHP | Water-to-Air and Brine-to-Air | AVHP-05-G |  | 15724 | 17.2 | 3.61 | 11705
214813288 | 1.64 | ARCADIAN | WBAHP | Water-to-Air and Brine-to-Air | AVHP-06-G |  | 19621 | 17.3 | 3.62 | 15106
214813289 | 2.22 | ARCADIAN | WBAHP | Water-to-Air and Brine-to-Air | AVHP-08-G |  | 26613 | 17.38 | 3.61 | 18707
214813290 | 2.66 | ARCADIAN | WBAHP | Water-to-Air and Brine-to-Air | AVHP-10-G |  | 31947 | 17.27 | 3.62 | 21202
214823444 | 1.56 | GeoSmart Energy | WBAHP | Water-to-Air and Brine-to-Air | S5A(V/H)018BD1**2 |  | 18700 | 19.8 | 4.2 | 14700
214823445 | 2.08 | GeoSmart Energy | WBAHP | Water-to-Air and Brine-to-Air | S5A(V/H)024BD1**2 |  | 25000 | 19.2 | 4.1 | 19400
214823446 | 2.69 | GeoSmart Energy | WBAHP | Water-to-Air and Brine-to-Air | S5A(V/H)030BD1**2 |  | 32300 | 20.3 | 4 | 24600
214823447 | 3.21 | GeoSmart Energy | WBAHP | Water-to-Air and Brine-to-Air | S5A(V/H)036BD1**2 |  | 38500 | 20.8 | 4.5 | 29600
214823448 | 3.48 | GeoSmart Energy | WBAHP | Water-to-Air and Brine-to-Air | S5A(V/H)042BD1**2 |  | 41700 | 19.2 | 4.4 | 33700
214823449 | 4.21 | GeoSmart Energy | WBAHP | Water-to-Air and Brine-to-Air | S5A(V/H)048BD1**2 |  | 50500 | 18.9 | 4.4 | 40100
214823450 | 5.5 | GeoSmart Energy | WBAHP | Water-to-Air and Brine-to-Air | S5A(V/H)060BD1**2 |  | 66000 | 19.3 | 4.1 | 47600
214823451 | 6.12 | GeoSmart Energy | WBAHP | Water-to-Air and Brine-to-Air | S5A(V/H)072BD1**2 |  | 73400 | 18.3 | 4 | 57900
214823480 | 1.56 | YORK BY JOHNSON CONTROLS | WBAHP | Water-to-Air and Brine-to-Air | Y5A(V/H)018BD1**2 |  | 18700 | 19.8 | 4.2 | 14700
214823481 | 2.08 | YORK BY JOHNSON CONTROLS | WBAHP | Water-to-Air and Brine-to-Air | Y5A(V/H)024BD1**2 |  | 25000 | 19.2 | 4.1 | 19400
214823482 | 2.69 | YORK BY JOHNSON CONTROLS | WBAHP | Water-to-Air and Brine-to-Air | Y5A(V/H)030BD1**2 |  | 32300 | 20.3 | 4 | 24600
214823484 | 3.21 | YORK BY JOHNSON CONTROLS | WBAHP | Water-to-Air and Brine-to-Air | Y5A(V/H)036BD1**2 |  | 38500 | 20.8 | 4.5 | 29600
214823485 | 3.48 | YORK BY JOHNSON CONTROLS | WBAHP | Water-to-Air and Brine-to-Air | Y5A(V/H)042BD1**2 |  | 41700 | 19.2 | 4.4 | 33700
214823486 | 4.21 | YORK BY JOHNSON CONTROLS | WBAHP | Water-to-Air and Brine-to-Air | Y5A(V/H)048BD1**2 |  | 50500 | 18.9 | 4.4 | 40100
214823487 | 5.5 | YORK BY JOHNSON CONTROLS | WBAHP | Water-to-Air and Brine-to-Air | Y5A(V/H)060BD1**2 |  | 66000 | 19.3 | 4.1 | 47600
214823488 | 6.12 | YORK BY JOHNSON CONTROLS | WBAHP | Water-to-Air and Brine-to-Air | Y5A(V/H)072BD1**2 |  | 73400 | 18.3 | 4 | 57900
214837733 | 6.72 | BOSCH | WBAHP | Water-to-Air and Brine-to-Air | EC072-1VT/HZ*-*****C |  | 80600 | 18.85 | 3.85 | 55900
214837734 | 6.72 | BOSCH | WBAHP | Water-to-Air and Brine-to-Air | EC072-3VT/HZ*-*****C |  | 80600 | 18.85 | 3.85 | 55900
214837735 | 6.72 | BOSCH | WBAHP | Water-to-Air and Brine-to-Air | EC072-4VT/HZ*-*****C |  | 80600 | 18.85 | 3.85 | 55900
214837736 | 8.67 | BOSCH | WBAHP | Water-to-Air and Brine-to-Air | EC096-1VT/HZ*-*****C |  | 104000 | 18.9 | 4 | 82000
214837737 | 8.67 | BOSCH | WBAHP | Water-to-Air and Brine-to-Air | EC096-3VT/HZ*-*****C |  | 104000 | 18.9 | 4 | 82000
214837738 | 8.67 | BOSCH | WBAHP | Water-to-Air and Brine-to-Air | EC096-4VT/HZ*-*****C |  | 104000 | 18.9 | 4 | 82000
214837742 | 6.72 | CARRIER | WBAHP | Water-to-Air and Brine-to-Air | 50H/VQP072***3C |  | 80600 | 18.85 | 3.85 | 55900
214837743 | 6.72 | CARRIER | WBAHP | Water-to-Air and Brine-to-Air | 50H/VQP072***5C |  | 80600 | 18.85 | 3.85 | 55900
214837744 | 6.72 | CARRIER | WBAHP | Water-to-Air and Brine-to-Air | 50H/VQP072***6C |  | 80600 | 18.85 | 3.85 | 55900
214837745 | 8.67 | CARRIER | WBAHP | Water-to-Air and Brine-to-Air | 50H/VQP096***3C |  | 104000 | 18.9 | 4 | 82000
214837746 | 8.67 | CARRIER | WBAHP | Water-to-Air and Brine-to-Air | 50H/VQP096***5C |  | 104000 | 18.9 | 4 | 82000
7414896 | 2.34 | YORK BY JOHNSON CONTROLS | WBAHP | Water-to-Air and Brine-to-Air | YKSV/YKSH030**3*1 |  | 28100 | 22 | 3.9 | 20500
7415098 | 2.34 | YORK BY JOHNSON CONTROLS | WBAHP | Water-to-Air and Brine-to-Air | YKSV/YKSH030**3*4 |  | 28100 | 22 | 3.9 | 20500
7415209 | 2.33 | YORK BY JOHNSON CONTROLS | WBAHP | Water-to-Air and Brine-to-Air | YKSV/YKSH030**4*0 |  | 27900 | 21.1 | 3.7 | 20300
7415301 | 2.34 | YORK BY JOHNSON CONTROLS | WBAHP | Water-to-Air and Brine-to-Air | YKSV/YKSH030**4*1 |  | 28100 | 22 | 3.9 | 20500
7415373 | 2.34 | YORK BY JOHNSON CONTROLS | WBAHP | Water-to-Air and Brine-to-Air | YKSV/YKSH030**4*4 |  | 28100 | 22 | 3.9 | 20500
7415455 | 2.74 | YORK BY JOHNSON CONTROLS | WBAHP | Water-to-Air and Brine-to-Air | YKSV/YKSH036**0*0 |  | 32900 | 19.2 | 3.8 | 24400
7415878 | 2.81 | YORK BY JOHNSON CONTROLS | WBAHP | Water-to-Air and Brine-to-Air | YKSV/YKSH036**0*1 |  | 33700 | 22 | 4.2 | 24400
7416559 | 2.81 | YORK BY JOHNSON CONTROLS | WBAHP | Water-to-Air and Brine-to-Air | YKSV/YKSH036**0*4 |  | 33700 | 22 | 4.2 | 24400
7416688 | 2.74 | YORK BY JOHNSON CONTROLS | WBAHP | Water-to-Air and Brine-to-Air | YKSV/YKSH036**2*0 |  | 32900 | 19.2 | 3.8 | 24400
7416782 | 2.81 | YORK BY JOHNSON CONTROLS | WBAHP | Water-to-Air and Brine-to-Air | YKSV/YKSH036**2*1 |  | 33700 | 22 | 4.2 | 24400
7416889 | 2.81 | YORK BY JOHNSON CONTROLS | WBAHP | Water-to-Air and Brine-to-Air | YKSV/YKSH036**2*4 |  | 33700 | 22 | 4.2 | 24400
7416979 | 2.74 | YORK BY JOHNSON CONTROLS | WBAHP | Water-to-Air and Brine-to-Air | YKSV/YKSH036**3*0 |  | 32900 | 19.2 | 3.8 | 24400
7417060 | 2.81 | YORK BY JOHNSON CONTROLS | WBAHP | Water-to-Air and Brine-to-Air | YKSV/YKSH036**3*1 |  | 33700 | 22 | 4.2 | 24400
7417146 | 2.81 | YORK BY JOHNSON CONTROLS | WBAHP | Water-to-Air and Brine-to-Air | YKSV/YKSH036**3*4 |  | 33700 | 22 | 4.2 | 24400
7417250 | 2.74 | YORK BY JOHNSON CONTROLS | WBAHP | Water-to-Air and Brine-to-Air | YKSV/YKSH036**4*0 |  | 32900 | 19.2 | 3.8 | 24400
7417329 | 2.81 | YORK BY JOHNSON CONTROLS | WBAHP | Water-to-Air and Brine-to-Air | YKSV/YKSH036**4*1 |  | 33700 | 22 | 4.2 | 24400
7417419 | 2.81 | YORK BY JOHNSON CONTROLS | WBAHP | Water-to-Air and Brine-to-Air | YKSV/YKSH036**4*4 |  | 33700 | 22 | 4.2 | 24400
7417586 | 3.18 | YORK BY JOHNSON CONTROLS | WBAHP | Water-to-Air and Brine-to-Air | YKTV/YKTH038**0*1 |  | 38200 | 19.7 | 4.2 | 28500
7417698 | 3.18 | YORK BY JOHNSON CONTROLS | WBAHP | Water-to-Air and Brine-to-Air | YKTV/YKTH038**0*4 |  | 38200 | 19.7 | 4.2 | 28500
7417776 | 3.18 | YORK BY JOHNSON CONTROLS | WBAHP | Water-to-Air and Brine-to-Air | YKTV/YKTH038**2*1 |  | 38200 | 19.7 | 4.2 | 28500
214837747 | 8.67 | CARRIER | WBAHP | Water-to-Air and Brine-to-Air | 50H/VQP096***6C |  | 104000 | 18.9 | 4 | 82000
7421977 | 5.19 | YORK BY JOHNSON CONTROLS | WBAHP | Water-to-Air and Brine-to-Air | YKSV/YKSH060**4*0 |  | 62300 | 17.4 | 3.7 | 46100
7421980 | 5.18 | YORK BY JOHNSON CONTROLS | WBAHP | Water-to-Air and Brine-to-Air | YKSV/YKSH060**4*1 |  | 62200 | 18.4 | 4 | 47900
7421989 | 5.18 | YORK BY JOHNSON CONTROLS | WBAHP | Water-to-Air and Brine-to-Air | YKSV/YKSH060**4*4 |  | 62200 | 18.4 | 4 | 47900
7421999 | 5.19 | YORK BY JOHNSON CONTROLS | WBAHP | Water-to-Air and Brine-to-Air | YKSV/YKSH060**5*0 |  | 62300 | 17.4 | 3.7 | 46100
7422020 | 5.46 | YORK BY JOHNSON CONTROLS | WBAHP | Water-to-Air and Brine-to-Air | YKTV/YKTH064**0*1 |  | 65500 | 19.3 | 3.8 | 47300
7422043 | 5.46 | YORK BY JOHNSON CONTROLS | WBAHP | Water-to-Air and Brine-to-Air | YKTV/YKTH064**0*4 |  | 65500 | 19.3 | 3.8 | 47300
7422058 | 5.46 | YORK BY JOHNSON CONTROLS | WBAHP | Water-to-Air and Brine-to-Air | YKTV/YKTH064**3*1 |  | 65500 | 19.3 | 3.8 | 47300
7422072 | 5.46 | YORK BY JOHNSON CONTROLS | WBAHP | Water-to-Air and Brine-to-Air | YKTV/YKTH064**3*4 |  | 65500 | 19.3 | 3.8 | 47300
7422083 | 5.46 | YORK BY JOHNSON CONTROLS | WBAHP | Water-to-Air and Brine-to-Air | YKTV/YKTH064**4*1 |  | 65500 | 19.3 | 3.8 | 47300
7422093 | 5.46 | YORK BY JOHNSON CONTROLS | WBAHP | Water-to-Air and Brine-to-Air | YKTV/YKTH064**4*4 |  | 65500 | 19.3 | 3.8 | 47300
7422134 | 5.76 | YORK BY JOHNSON CONTROLS | WBAHP | Water-to-Air and Brine-to-Air | YKSV/YKSH070**0*1 |  | 69100 | 17.6 | 3.7 | 54000
7422147 | 5.76 | YORK BY JOHNSON CONTROLS | WBAHP | Water-to-Air and Brine-to-Air | YKSV/YKSH070**0*4 |  | 69100 | 17.6 | 3.7 | 54000
7422187 | 5.76 | YORK BY JOHNSON CONTROLS | WBAHP | Water-to-Air and Brine-to-Air | YKSV/YKSH070**3*1 |  | 69100 | 17.6 | 3.7 | 54000
7422202 | 5.76 | YORK BY JOHNSON CONTROLS | WBAHP | Water-to-Air and Brine-to-Air | YKSV/YKSH070**3*4 |  | 69100 | 17.6 | 3.7 | 54000
7422225 | 5.76 | YORK BY JOHNSON CONTROLS | WBAHP | Water-to-Air and Brine-to-Air | YKSV/YKSH070**4*1 |  | 69100 | 17.6 | 3.7 | 54000
7422234 | 5.76 | YORK BY JOHNSON CONTROLS | WBAHP | Water-to-Air and Brine-to-Air | YKSV/YKSH070**4*4 |  | 69100 | 17.6 | 3.7 | 54000
7422268 | 6.15 | YORK BY JOHNSON CONTROLS | WBAHP | Water-to-Air and Brine-to-Air | YKTV/YKTH072**0*1 |  | 73800 | 18.2 | 3.7 | 55400
7422280 | 6.15 | YORK BY JOHNSON CONTROLS | WBAHP | Water-to-Air and Brine-to-Air | YKTV/YKTH072**0*4 |  | 73800 | 18.2 | 3.7 | 55400
7422290 | 6.15 | YORK BY JOHNSON CONTROLS | WBAHP | Water-to-Air and Brine-to-Air | YKTV/YKTH072**3*1 |  | 73800 | 18.2 | 3.7 | 55400
7422299 | 6.15 | YORK BY JOHNSON CONTROLS | WBAHP | Water-to-Air and Brine-to-Air | YKTV/YKTH072**3*4 |  | 73800 | 18.2 | 3.7 | 55400
7422309 | 6.15 | YORK BY JOHNSON CONTROLS | WBAHP | Water-to-Air and Brine-to-Air | YKTV/YKTH072**4*1 |  | 73800 | 18.2 | 3.7 | 55400
7422322 | 6.15 | YORK BY JOHNSON CONTROLS | WBAHP | Water-to-Air and Brine-to-Air | YKTV/YKTH072**4*4 |  | 73800 | 18.2 | 3.7 | 55400
7423168 | 2.2 | WaterFurnace | WBAHP | Water-to-Air and Brine-to-Air | NBV/NBH026**4*1 |  | 26400 | 19.6 | 4 | 19500
215224810 | 1.67 | HEIL | WBAHP | Water-to-Air and Brine-to-Air | HBR18V/H**C******1 |  | 20000 | 18 | 3.6 | 14200
215224811 | 1.67 | ARCOAIRE | WBAHP | Water-to-Air and Brine-to-Air | HBR18V/H**C******1 |  | 20000 | 18 | 3.6 | 14200
215224812 | 1.67 | KEEPRITE | WBAHP | Water-to-Air and Brine-to-Air | HBR18V/H**C******1 |  | 20000 | 18 | 3.6 | 14200
215224813 | 1.67 | TEMPSTAR | WBAHP | Water-to-Air and Brine-to-Air | HBR18V/H**C******1 |  | 20000 | 18 | 3.6 | 14200
215224814 | 1.67 | COMFORTMAKER | WBAHP | Water-to-Air and Brine-to-Air | HBR18V/H**C******1 |  | 20000 | 18 | 3.6 | 14200
215224815 | 1.67 | DAY & NIGHT | WBAHP | Water-to-Air and Brine-to-Air | HBR18V/H**C******1 |  | 20000 | 18 | 3.6 | 14200
215224816 | 1.64 | HEIL | WBAHP | Water-to-Air and Brine-to-Air | HBR18V/H**N******1 |  | 19700 | 18 | 3.6 | 14200
215224817 | 1.64 | ARCOAIRE | WBAHP | Water-to-Air and Brine-to-Air | HBR18V/H**N******1 |  | 19700 | 18 | 3.6 | 14200
215224818 | 1.64 | KEEPRITE | WBAHP | Water-to-Air and Brine-to-Air | HBR18V/H**N******1 |  | 19700 | 18 | 3.6 | 14200
215224819 | 1.64 | TEMPSTAR | WBAHP | Water-to-Air and Brine-to-Air | HBR18V/H**N******1 |  | 19700 | 18 | 3.6 | 14200
7022707 | 5.08 | GeoSmart Energy | WBAHP | Water-to-Air and Brine-to-Air | ZS060**3*4 |  | 60900 | 17.9 | 3.6 | 47100
7022708 | 5.08 | GEOSTAR | WBAHP | Water-to-Air and Brine-to-Air | ZS060**3*4 |  | 60900 | 17.9 | 3.6 | 47100
7167375 | 2.17 | BRYANT | WBAHP | Water-to-Air and Brine-to-Air | GB024H/V******1*X1 |  | 26000 | 19.8 | 3.7 | 18000
7167376 | 2.17 | CARRIER | WBAHP | Water-to-Air and Brine-to-Air | GB024H/V******1**1 |  | 26000 | 19.8 | 3.7 | 18000
7167377 | 2.38 | BRYANT | WBAHP | Water-to-Air and Brine-to-Air | GB030H/V******1*X1 |  | 28500 | 19.4 | 3.95 | 20300
7167378 | 2.38 | CARRIER | WBAHP | Water-to-Air and Brine-to-Air | GB030H/V******1**1 |  | 28500 | 19.4 | 3.95 | 20300
7167538 | 2.22 | CARRIER | WBAHP | Water-to-Air and Brine-to-Air | 50PTD/H/V024***3/CA |  | 26600 | 19.9 | 3.78 | 18000
7167539 | 2.22 | CARRIER | WBAHP | Water-to-Air and Brine-to-Air | 50PTD/H/V024***5/EA |  | 26600 | 19.9 | 3.78 | 18000
7167540 | 2.22 | CARRIER | WBAHP | Water-to-Air and Brine-to-Air | 50PTD/H/V024***4/DA |  | 26600 | 19.9 | 3.78 | 18000
7167541 | 2.22 | CARRIER | WBAHP | Water-to-Air and Brine-to-Air | 50PTD/H/V024***6/FA |  | 26600 | 19.9 | 3.78 | 18000
7167542 | 3.33 | CARRIER | WBAHP | Water-to-Air and Brine-to-Air | 50PTD/H/V036***3/CA |  | 39900 | 20.2 | 3.95 | 28400
7167543 | 3.33 | CARRIER | WBAHP | Water-to-Air and Brine-to-Air | 50PTD/H/V036***5/EA |  | 39900 | 20.2 | 3.95 | 28400
7167544 | 3.33 | CARRIER | WBAHP | Water-to-Air and Brine-to-Air | 50PTD/H/V036***4/DA |  | 39900 | 20.2 | 3.95 | 28400
7167545 | 3.33 | CARRIER | WBAHP | Water-to-Air and Brine-to-Air | 50PTD/H/V036***6/FA |  | 39900 | 20.2 | 3.95 | 28400
7167546 | 4.28 | CARRIER | WBAHP | Water-to-Air and Brine-to-Air | 50PTD/H/V048***3/CA |  | 51300 | 18 | 3.9 | 36900
7167547 | 4.28 | CARRIER | WBAHP | Water-to-Air and Brine-to-Air | 50PTD/H/V048***5/EA |  | 51300 | 18 | 3.9 | 36900
7167548 | 4.28 | CARRIER | WBAHP | Water-to-Air and Brine-to-Air | 50PTD/H/V048***6/FA |  | 51300 | 18 | 3.9 | 36900
7167549 | 5.43 | CARRIER | WBAHP | Water-to-Air and Brine-to-Air | 50PTD/H/V060***3/CA |  | 65100 | 17.65 | 3.7 | 45500
7167550 | 5.43 | CARRIER | WBAHP | Water-to-Air and Brine-to-Air | 50PTD/H/V060***5/EA |  | 65100 | 17.65 | 3.7 | 45500
7167551 | 5.43 | CARRIER | WBAHP | Water-to-Air and Brine-to-Air | 50PTD/H/V060***6/FA |  | 65100 | 17.65 | 3.7 | 45500
7170602 | 1.78 | GEOCOMFORT | WBAHP | Water-to-Air and Brine-to-Air | GVS018 |  | 21400 | 20 | 3.9 | 16300
7170603 | 1.78 | HYDRON MODULE | WBAHP | Water-to-Air and Brine-to-Air | HVS018 |  | 21400 | 20 | 3.9 | 16300
7170604 | 1.78 | TETCO | WBAHP | Water-to-Air and Brine-to-Air | TVS018 |  | 21400 | 20 | 3.9 | 16300
7170606 | 2.17 | GEOCOMFORT | WBAHP | Water-to-Air and Brine-to-Air | GVS024 |  | 26000 | 19.7 | 4 | 19400
7170607 | 2.17 | HYDRON MODULE | WBAHP | Water-to-Air and Brine-to-Air | HVS024 |  | 26000 | 19.7 | 4 | 19400
7170608 | 2.17 | TETCO | WBAHP | Water-to-Air and Brine-to-Air | TVS024 |  | 26000 | 19.7 | 4 | 19400
7170609 | 2.51 | GEOCOMFORT | WBAHP | Water-to-Air and Brine-to-Air | GVS030 |  | 30100 | 18.5 | 3.9 | 22300
7170610 | 2.51 | HYDRON MODULE | WBAHP | Water-to-Air and Brine-to-Air | HVS030 |  | 30100 | 18.5 | 3.9 | 22300
7170611 | 2.51 | TETCO | WBAHP | Water-to-Air and Brine-to-Air | TVS030 |  | 30100 | 18.5 | 3.9 | 22300
7170612 | 3.15 | GEOCOMFORT | WBAHP | Water-to-Air and Brine-to-Air | GVS036 |  | 37800 | 18 | 3.9 | 30200
7170613 | 3.15 | HYDRON MODULE | WBAHP | Water-to-Air and Brine-to-Air | HVS036 |  | 37800 | 18 | 3.9 | 30200
7170614 | 3.15 | TETCO | WBAHP | Water-to-Air and Brine-to-Air | TVS036 |  | 37800 | 18 | 3.9 | 30200
207200558 | 5.46 | GeoSmart Energy | WBAHP | Water-to-Air and Brine-to-Air | GT064**1*(1,4)*J |  | 65500 | 19.3 | 3.8 | 47300
207200565 | 5.18 | GeoSmart Energy | WBAHP | Water-to-Air and Brine-to-Air | GS060**1*(1,4)*H |  | 62200 | 18.4 | 4 | 47900
207200566 | 5.19 | GeoSmart Energy | WBAHP | Water-to-Air and Brine-to-Air | GS060**1*0*H |  | 62300 | 17.4 | 3.7 | 46100
207200570 | 2.74 | GeoSmart Energy | WBAHP | Water-to-Air and Brine-to-Air | GS036**1*(0,3)*J |  | 32900 | 19.2 | 3.8 | 24400
207200571 | 2.81 | GeoSmart Energy | WBAHP | Water-to-Air and Brine-to-Air | GS036**1*(1,2,4)*J |  | 33700 | 22 | 4.2 | 24400
207200576 | 1.95 | GeoSmart Energy | WBAHP-CB | Water-to-Air and Brine-to-Air | GTZ026*1 | SAH026* | 23400 | 17.5 | 3.7 | 18400
207200577 | 1.95 | GeoSmart Energy | WBAHP-C | Water-to-Air and Brine-to-Air | GTZ026*1 | SRAA026* | 23400 | 17.5 | 3.7 | 18400
207200578 | 1.95 | GeoSmart Energy | WBAHP-CB | Water-to-Air and Brine-to-Air | GTS026*1 | SAH026* | 23400 | 17.5 | 3.7 | 18400
207200579 | 1.95 | GeoSmart Energy | WBAHP-C | Water-to-Air and Brine-to-Air | GTS026*1 | SRAA026* | 23400 | 17.5 | 3.7 | 18400
207200580 | 3.86 | GeoSmart Energy | WBAHP-CB | Water-to-Air and Brine-to-Air | GTS049*1 | SAH048* | 46300 | 18 | 3.9 | 37700
207200581 | 3.86 | GeoSmart Energy | WBAHP-C | Water-to-Air and Brine-to-Air | GTS049*1 | SRAA048* | 46300 | 18 | 3.9 | 37700
207200586 | 1.56 | GeoSmart Energy | WBAHP-CB | Water-to-Air and Brine-to-Air | GSZ022*1 | SAH022* | 18700 | 19.1 | 3.8 | 14000
207200587 | 1.56 | GeoSmart Energy | WBAHP-C | Water-to-Air and Brine-to-Air | GSZ022*1 | SRAA026* | 18700 | 19.1 | 3.8 | 14000
207200588 | 2.05 | GeoSmart Energy | WBAHP-CB | Water-to-Air and Brine-to-Air | GSZ030*1 | SAH030* | 24600 | 18.9 | 3.9 | 19800
215224599 | 0.62 | CARRIER | WBAHP | Water-to-Air and Brine-to-Air | 50WD*007***3*(A-H)** |  | 7400 | 18.5 | 3.6 | 5000
215224600 | 0.62 | CARRIER | WBAHP | Water-to-Air and Brine-to-Air | 50WD*007***3*(J-R)** |  | 7400 | 18.5 | 3.6 | 5000
215224601 | 0.62 | CARRIER | WBAHP | Water-to-Air and Brine-to-Air | 50WD*007***4*(A-H)** |  | 7400 | 18.5 | 3.6 | 5000
215224602 | 0.62 | CARRIER | WBAHP | Water-to-Air and Brine-to-Air | 50WD*007***4*(J-R)** |  | 7400 | 18.5 | 3.6 | 5000
215224603 | 0.77 | CARRIER | WBAHP | Water-to-Air and Brine-to-Air | 50WD*009***3*(A-H)** |  | 9200 | 17.5 | 3.6 | 6500
215224604 | 0.77 | CARRIER | WBAHP | Water-to-Air and Brine-to-Air | 50WD*009***3*(J-R)** |  | 9200 | 17.5 | 3.6 | 6500
215224605 | 0.77 | CARRIER | WBAHP | Water-to-Air and Brine-to-Air | 50WD*009***4*(A-H)** |  | 9200 | 17.5 | 3.6 | 6500
215224606 | 0.77 | CARRIER | WBAHP | Water-to-Air and Brine-to-Air | 50WD*009***4*(J-R)** |  | 9200 | 17.5 | 3.6 | 6500
215224607 | 1.04 | CARRIER | WBAHP | Water-to-Air and Brine-to-Air | 50WD*012***3*(A-H)** |  | 12500 | 17.5 | 3.6 | 9000
215224608 | 1.04 | CARRIER | WBAHP | Water-to-Air and Brine-to-Air | 50WD*012***3*(J-R)** |  | 12500 | 17.5 | 3.6 | 9000
215224609 | 1.04 | CARRIER | WBAHP | Water-to-Air and Brine-to-Air | 50WD*012***4*(A-H)** |  | 12500 | 17.5 | 3.6 | 9000
215224610 | 1.04 | CARRIER | WBAHP | Water-to-Air and Brine-to-Air | 50WD*012***4*(J-R)** |  | 12500 | 17.5 | 3.6 | 9000
215224611 | 1.31 | CARRIER | WBAHP | Water-to-Air and Brine-to-Air | 50WD*015***3*(A-H)** |  | 15700 | 18 | 3.6 | 11000
215224612 | 1.29 | CARRIER | WBAHP | Water-to-Air and Brine-to-Air | 50WD*015***3*(J-R)** |  | 15500 | 17.5 | 3.6 | 11000
215224613 | 1.31 | CARRIER | WBAHP | Water-to-Air and Brine-to-Air | 50WD*015***4*(A-H)** |  | 15700 | 18 | 3.6 | 11000
215224614 | 1.29 | CARRIER | WBAHP | Water-to-Air and Brine-to-Air | 50WD*015***4*(J-R)** |  | 15500 | 17.5 | 3.6 | 11000
215224615 | 1.67 | CARRIER | WBAHP | Water-to-Air and Brine-to-Air | 50WD*018***3*(A-H)** |  | 20000 | 18 | 3.6 | 14200
215224616 | 1.64 | CARRIER | WBAHP | Water-to-Air and Brine-to-Air | 50WD*018***3*(J-R)** |  | 19700 | 18 | 3.6 | 14200
215224617 | 1.67 | CARRIER | WBAHP | Water-to-Air and Brine-to-Air | 50WD*018***4*(A-H)** |  | 20000 | 18 | 3.6 | 14200
215224618 | 1.64 | CARRIER | WBAHP | Water-to-Air and Brine-to-Air | 50WD*018***4*(J-R)** |  | 19700 | 18 | 3.6 | 14200
207348716 | 4.23 | WaterFurnace | WBAHP | Water-to-Air and Brine-to-Air | URD049*0*1 |  | 50800 | 19.3 | 4 | 38200
207348717 | 4.23 | WaterFurnace | WBAHP | Water-to-Air and Brine-to-Air | URD049*0*4 |  | 50800 | 19.3 | 4 | 38200
207348718 | 4.23 | WaterFurnace | WBAHP | Water-to-Air and Brine-to-Air | URD049*0*5 |  | 50800 | 19.3 | 4 | 38200
207348719 | 4.23 | WaterFurnace | WBAHP | Water-to-Air and Brine-to-Air | URD049*3*1 |  | 50800 | 19.3 | 4 | 38200
207348720 | 4.23 | WaterFurnace | WBAHP | Water-to-Air and Brine-to-Air | URD049*3*4 |  | 50800 | 19.3 | 4 | 38200
207348721 | 4.23 | WaterFurnace | WBAHP | Water-to-Air and Brine-to-Air | URD049*3*5 |  | 50800 | 19.3 | 4 | 38200
207348722 | 4.23 | WaterFurnace | WBAHP | Water-to-Air and Brine-to-Air | URD049*4*1 |  | 50800 | 19.3 | 4 | 38200
207348723 | 4.23 | WaterFurnace | WBAHP | Water-to-Air and Brine-to-Air | URD049*4*4 |  | 50800 | 19.3 | 4 | 38200
207348724 | 4.23 | WaterFurnace | WBAHP | Water-to-Air and Brine-to-Air | URD049*4*5 |  | 50800 | 19.3 | 4 | 38200
207348725 | 5.46 | WaterFurnace | WBAHP | Water-to-Air and Brine-to-Air | URD064*0*1 |  | 65500 | 19.3 | 3.8 | 47300
207348726 | 5.46 | WaterFurnace | WBAHP | Water-to-Air and Brine-to-Air | URD064*0*4 |  | 65500 | 19.3 | 3.8 | 47300
207348727 | 5.46 | WaterFurnace | WBAHP | Water-to-Air and Brine-to-Air | URD064*0*5 |  | 65500 | 19.3 | 3.8 | 47300
207348728 | 5.46 | WaterFurnace | WBAHP | Water-to-Air and Brine-to-Air | URD064*3*1 |  | 65500 | 19.3 | 3.8 | 47300
207348729 | 5.46 | WaterFurnace | WBAHP | Water-to-Air and Brine-to-Air | URD064*3*4 |  | 65500 | 19.3 | 3.8 | 47300
207348730 | 5.46 | WaterFurnace | WBAHP | Water-to-Air and Brine-to-Air | URD064*3*5 |  | 65500 | 19.3 | 3.8 | 47300
207348731 | 5.46 | WaterFurnace | WBAHP | Water-to-Air and Brine-to-Air | URD064*4*1 |  | 65500 | 19.3 | 3.8 | 47300
207348732 | 5.46 | WaterFurnace | WBAHP | Water-to-Air and Brine-to-Air | URD064*4*4 |  | 65500 | 19.3 | 3.8 | 47300
207348733 | 5.46 | WaterFurnace | WBAHP | Water-to-Air and Brine-to-Air | URD064*4*5 |  | 65500 | 19.3 | 3.8 | 47300
207348734 | 6.15 | WaterFurnace | WBAHP | Water-to-Air and Brine-to-Air | URD072*0*1 |  | 73800 | 18.2 | 3.7 | 55400
207348735 | 6.15 | WaterFurnace | WBAHP | Water-to-Air and Brine-to-Air | URD072*0*4 |  | 73800 | 18.2 | 3.7 | 55400
207348736 | 6.15 | WaterFurnace | WBAHP | Water-to-Air and Brine-to-Air | URD072*0*5 |  | 73800 | 18.2 | 3.7 | 55400
207348737 | 6.15 | WaterFurnace | WBAHP | Water-to-Air and Brine-to-Air | URD072*3*1 |  | 73800 | 18.2 | 3.7 | 55400
207348738 | 6.15 | WaterFurnace | WBAHP | Water-to-Air and Brine-to-Air | URD072*3*4 |  | 73800 | 18.2 | 3.7 | 55400
207348739 | 6.15 | WaterFurnace | WBAHP | Water-to-Air and Brine-to-Air | URD072*3*5 |  | 73800 | 18.2 | 3.7 | 55400
207348740 | 6.15 | WaterFurnace | WBAHP | Water-to-Air and Brine-to-Air | URD072*4*1 |  | 73800 | 18.2 | 3.7 | 55400
207348741 | 6.15 | WaterFurnace | WBAHP | Water-to-Air and Brine-to-Air | URD072*4*4 |  | 73800 | 18.2 | 3.7 | 55400
207348742 | 6.15 | WaterFurnace | WBAHP | Water-to-Air and Brine-to-Air | URD072*4*5 |  | 73800 | 18.2 | 3.7 | 55400
207348743 | 7.65 | WaterFurnace | WBAHP | Water-to-Air and Brine-to-Air | URT096*3*5 |  | 91800 | 18.8 | 4 | 72800
207348744 | 7.65 | WaterFurnace | WBAHP | Water-to-Air and Brine-to-Air | URT096*4*5 |  | 91800 | 18.8 | 4 | 72800
215268719 | 3.13 | WaterFurnace | WBAHP | Water-to-Air and Brine-to-Air | V5A(V/H)036*S4**2 |  | 37500 | 21.5 | 4.2 | 26000
215268720 | 3.13 | WaterFurnace | WBAHP | Water-to-Air and Brine-to-Air | V5A(V/H)036*S2**4 |  | 37500 | 21.5 | 4.2 | 26000
215268721 | 3.13 | WaterFurnace | WBAHP | Water-to-Air and Brine-to-Air | V5A(V/H)036*S4**4 |  | 37500 | 21.5 | 4.2 | 26000
215268722 | 3.5 | WaterFurnace | WBAHP | Water-to-Air and Brine-to-Air | V5A(V/H)042*S4**1 |  | 42000 | 21.2 | 4.2 | 32000
215268723 | 3.5 | WaterFurnace | WBAHP | Water-to-Air and Brine-to-Air | V5A(V/H)042*S2**2 |  | 42000 | 21.2 | 4.2 | 32000
215268724 | 3.5 | WaterFurnace | WBAHP | Water-to-Air and Brine-to-Air | V5A(V/H)042*S4**2 |  | 42000 | 21.2 | 4.2 | 32000
215268725 | 3.5 | WaterFurnace | WBAHP | Water-to-Air and Brine-to-Air | V5A(V/H)042*S4**4 |  | 42000 | 21.2 | 4.2 | 32000
215268726 | 4.25 | WaterFurnace | WBAHP | Water-to-Air and Brine-to-Air | V5A(V/H)048*S4**1 |  | 51000 | 19 | 4.2 | 38500
215268727 | 4.25 | WaterFurnace | WBAHP | Water-to-Air and Brine-to-Air | V5A(V/H)048*S2**2 |  | 51000 | 19 | 4.2 | 38500
215268728 | 4.25 | WaterFurnace | WBAHP | Water-to-Air and Brine-to-Air | V5A(V/H)048*S4**2 |  | 51000 | 19 | 4.2 | 38500
215268729 | 4.25 | WaterFurnace | WBAHP | Water-to-Air and Brine-to-Air | V5A(V/H)048*S4**4 |  | 51000 | 19 | 4.2 | 38500
215268730 | 5.25 | WaterFurnace | WBAHP | Water-to-Air and Brine-to-Air | V5A(V/H)060*S4**1 |  | 63000 | 19.2 | 3.9 | 47900
215268731 | 5.25 | WaterFurnace | WBAHP | Water-to-Air and Brine-to-Air | V5A(V/H)060*S4**4 |  | 63000 | 19.2 | 3.9 | 47900
215268732 | 5.83 | WaterFurnace | WBAHP | Water-to-Air and Brine-to-Air | V5A(V/H)072*S4**1 |  | 70000 | 17.8 | 3.7 | 54000
215268733 | 5.83 | WaterFurnace | WBAHP | Water-to-Air and Brine-to-Air | V5A(V/H)072*S4**4 |  | 70000 | 17.8 | 3.7 | 54000
215268734 | 3.13 | WaterFurnace | WBAHP | Water-to-Air and Brine-to-Air | V5A(V/H)036*S2**1 |  | 37500 | 21.5 | 4.2 | 26000
215268735 | 1.56 | WaterFurnace | WBAHP | Water-to-Air and Brine-to-Air | V5A(V/H)018*D0**1 |  | 18700 | 19.8 | 4.2 | 14700
215268736 | 1.56 | WaterFurnace | WBAHP | Water-to-Air and Brine-to-Air | V5A(V/H)018*D0**4 |  | 18700 | 19.8 | 4.2 | 14700
215268737 | 2.08 | WaterFurnace | WBAHP | Water-to-Air and Brine-to-Air | V5A(V/H)024*D0**1 |  | 25000 | 19.2 | 4.1 | 19400
215268738 | 2.08 | WaterFurnace | WBAHP | Water-to-Air and Brine-to-Air | V5A(V/H)024*D2**1 |  | 25000 | 19.2 | 4.1 | 19400
215268739 | 2.08 | WaterFurnace | WBAHP | Water-to-Air and Brine-to-Air | V5A(V/H)024*D3**1 |  | 25000 | 19.2 | 4.1 | 19400
215268740 | 2.08 | WaterFurnace | WBAHP | Water-to-Air and Brine-to-Air | V5A(V/H)024*D4**1 |  | 25000 | 19.2 | 4.1 | 19400
215268741 | 2.08 | WaterFurnace | WBAHP | Water-to-Air and Brine-to-Air | V5A(V/H)024*D0**4 |  | 25000 | 19.2 | 4.1 | 19400
215268742 | 2.08 | WaterFurnace | WBAHP | Water-to-Air and Brine-to-Air | V5A(V/H)024*D2**4 |  | 25000 | 19.2 | 4.1 | 19400
215268743 | 2.08 | WaterFurnace | WBAHP | Water-to-Air and Brine-to-Air | V5A(V/H)024*D3**4 |  | 25000 | 19.2 | 4.1 | 19400
215268744 | 2.08 | WaterFurnace | WBAHP | Water-to-Air and Brine-to-Air | V5A(V/H)024*D4**4 |  | 25000 | 19.2 | 4.1 | 19400
215268745 | 2.69 | WaterFurnace | WBAHP | Water-to-Air and Brine-to-Air | V5A(V/H)030*D0**1 |  | 32300 | 20.3 | 4 | 24600
215268746 | 2.69 | WaterFurnace | WBAHP | Water-to-Air and Brine-to-Air | V5A(V/H)030*D3**1 |  | 32300 | 20.3 | 4 | 24600
215268747 | 2.69 | WaterFurnace | WBAHP | Water-to-Air and Brine-to-Air | V5A(V/H)030*D0**4 |  | 32300 | 20.3 | 4 | 24600
215268748 | 2.69 | WaterFurnace | WBAHP | Water-to-Air and Brine-to-Air | V5A(V/H)030*D3**4 |  | 32300 | 20.3 | 4 | 24600
215268749 | 3.21 | WaterFurnace | WBAHP | Water-to-Air and Brine-to-Air | V5A(V/H)036*D0**1 |  | 38500 | 20.8 | 4.5 | 29600
215268750 | 3.21 | WaterFurnace | WBAHP | Water-to-Air and Brine-to-Air | V5A(V/H)036*D3**1 |  | 38500 | 20.8 | 4.5 | 29600
215268751 | 3.21 | WaterFurnace | WBAHP | Water-to-Air and Brine-to-Air | V5A(V/H)036*D0**2 |  | 38500 | 20.8 | 4.5 | 29600
215268752 | 3.21 | WaterFurnace | WBAHP | Water-to-Air and Brine-to-Air | V5A(V/H)036*D3**2 |  | 38500 | 20.8 | 4.5 | 29600
215268753 | 3.21 | WaterFurnace | WBAHP | Water-to-Air and Brine-to-Air | V5A(V/H)036*D0**4 |  | 38500 | 20.8 | 4.5 | 29600
215268754 | 3.21 | WaterFurnace | WBAHP | Water-to-Air and Brine-to-Air | V5A(V/H)036*D3**4 |  | 38500 | 20.8 | 4.5 | 29600
215268755 | 3.48 | WaterFurnace | WBAHP | Water-to-Air and Brine-to-Air | V5A(V/H)042*D0**1 |  | 41700 | 19.2 | 4.4 | 33700
215268756 | 3.48 | WaterFurnace | WBAHP | Water-to-Air and Brine-to-Air | V5A(V/H)042*D3**1 |  | 41700 | 19.2 | 4.4 | 33700
215268757 | 3.48 | WaterFurnace | WBAHP | Water-to-Air and Brine-to-Air | V5A(V/H)042*D0**2 |  | 41700 | 19.2 | 4.4 | 33700
215268758 | 3.48 | WaterFurnace | WBAHP | Water-to-Air and Brine-to-Air | V5A(V/H)042*D3**2 |  | 41700 | 19.2 | 4.4 | 33700
215268759 | 3.48 | WaterFurnace | WBAHP | Water-to-Air and Brine-to-Air | V5A(V/H)042*D0**4 |  | 41700 | 19.2 | 4.4 | 33700
215268760 | 3.48 | WaterFurnace | WBAHP | Water-to-Air and Brine-to-Air | V5A(V/H)042*D3**4 |  | 41700 | 19.2 | 4.4 | 33700
215268761 | 4.21 | WaterFurnace | WBAHP | Water-to-Air and Brine-to-Air | V5A(V/H)048*D0**1 |  | 50500 | 18.9 | 4.4 | 40100
215268762 | 4.21 | WaterFurnace | WBAHP | Water-to-Air and Brine-to-Air | V5A(V/H)048*D3**1 |  | 50500 | 18.9 | 4.4 | 40100
215268763 | 4.21 | WaterFurnace | WBAHP | Water-to-Air and Brine-to-Air | V5A(V/H)048*D0**2 |  | 50500 | 18.9 | 4.4 | 40100
206726857 | 2.19 | HYDRON MODULE | WBAHP-CB | Water-to-Air and Brine-to-Air | HBT024 | EAD024 | 26300 | 19.5 | 3.9 | 18800
206726858 | 2.23 | TETCO | WBAHP-C | Water-to-Air and Brine-to-Air | TBT024 | EED024 | 26800 | 19.5 | 4.1 | 19200
206726859 | 2.19 | TETCO | WBAHP-CB | Water-to-Air and Brine-to-Air | TBT024 | EAD024 | 26300 | 19.5 | 3.9 | 18800
206726860 | 2.23 | GEOCOMFORT | WBAHP-C | Water-to-Air and Brine-to-Air | GBT024*2 | EED024 | 26800 | 19.5 | 4.1 | 19200
206726861 | 2.19 | GEOCOMFORT | WBAHP-CB | Water-to-Air and Brine-to-Air | GBT024*2 | EAD024 | 26300 | 19.5 | 3.9 | 18800
206726862 | 2.23 | HYDRON MODULE | WBAHP-C | Water-to-Air and Brine-to-Air | HBT024*2 | EED024 | 26800 | 19.5 | 4.1 | 19200
206726863 | 2.19 | HYDRON MODULE | WBAHP-CB | Water-to-Air and Brine-to-Air | HBT024*2 | EAD024 | 26300 | 19.5 | 3.9 | 18800
206726864 | 2.23 | TETCO | WBAHP-C | Water-to-Air and Brine-to-Air | TBT024*2 | EED024 | 26800 | 19.5 | 4.1 | 19200
206726865 | 2.19 | TETCO | WBAHP-CB | Water-to-Air and Brine-to-Air | TBT024*2 | EAD024 | 26300 | 19.5 | 3.9 | 18800
206726878 | 5.09 | GEOCOMFORT | WBAHP-CB | Water-to-Air and Brine-to-Air | GBT060 | EAD060 | 61100 | 17.6 | 3.8 | 46800
206726879 | 5.09 | HYDRON MODULE | WBAHP-CB | Water-to-Air and Brine-to-Air | HBT060 | EAD060 | 61100 | 17.6 | 3.8 | 46800
206726880 | 5.09 | TETCO | WBAHP-CB | Water-to-Air and Brine-to-Air | TBT060 | EAD060 | 61100 | 17.6 | 3.8 | 46800
206726881 | 5.09 | GEOCOMFORT | WBAHP-CB | Water-to-Air and Brine-to-Air | GBT060*2 | EAD060 | 61100 | 17.6 | 3.8 | 46800
202434436 | 3.19 | FHP | WBAHP | Water-to-Air and Brine-to-Air | LV036-1VTC-***T/A*D-**T/G |  | 38300 | 17.1 | 3.6 | 26700
202434437 | 3.19 | FHP | WBAHP | Water-to-Air and Brine-to-Air | LV036-3VTC-***T/A*D-**T/G |  | 38300 | 17.1 | 3.6 | 26700
202434438 | 3.19 | FHP | WBAHP | Water-to-Air and Brine-to-Air | LV036-4VTC-***T/A*D-**T/G |  | 38300 | 17.1 | 3.6 | 26700
202434439 | 3.19 | FHP | WBAHP | Water-to-Air and Brine-to-Air | LV036-2VTC-***T/A*D-**T/G |  | 38300 | 17.1 | 3.6 | 26700
202434444 | 3.19 | FHP | WBAHP | Water-to-Air and Brine-to-Air | LV036-1HZC-***T/A*D-**T/G |  | 38300 | 17.1 | 3.6 | 26700
202434445 | 3.19 | FHP | WBAHP | Water-to-Air and Brine-to-Air | LV036-3HZC-***T/A*D-**T/G |  | 38300 | 17.1 | 3.6 | 26700
202434446 | 3.19 | FHP | WBAHP | Water-to-Air and Brine-to-Air | LV036-4HZC-***T/A*D-**T/G |  | 38300 | 17.1 | 3.6 | 26700
202434447 | 3.19 | FHP | WBAHP | Water-to-Air and Brine-to-Air | LV036-2HZC-***T/A*D-**T/G |  | 38300 | 17.1 | 3.6 | 26700
206726882 | 5.09 | HYDRON MODULE | WBAHP-CB | Water-to-Air and Brine-to-Air | HBT060*2 | EAD060 | 61100 | 17.6 | 3.8 | 46800
206726883 | 5.09 | TETCO | WBAHP-CB | Water-to-Air and Brine-to-Air | TBT060*2 | EAD060 | 61100 | 17.6 | 3.8 | 46800
206900466 | 7.5 | WaterFurnace | WBAHP | Water-to-Air and Brine-to-Air | UDV084**4 |  | 90000 | 18.5 | 3.8 | 67000
206900469 | 7.5 | WaterFurnace | WBAHP | Water-to-Air and Brine-to-Air | UDV084**3 |  | 90000 | 18.5 | 3.8 | 67000
206900470 | 7.5 | WaterFurnace | WBAHP | Water-to-Air and Brine-to-Air | UDV084**5 |  | 90000 | 18.5 | 3.8 | 67000
206900471 | 7.33 | WaterFurnace | WBAHP | Water-to-Air and Brine-to-Air | UDH084**3 |  | 88000 | 17.5 | 3.6 | 67000
206900472 | 7.33 | WaterFurnace | WBAHP | Water-to-Air and Brine-to-Air | UDH084**4 |  | 88000 | 17.5 | 3.6 | 67000
206900473 | 7.33 | WaterFurnace | WBAHP | Water-to-Air and Brine-to-Air | UDH084**5 |  | 88000 | 17.5 | 3.6 | 67000
206900553 | 7.5 | GEOSTAR | WBAHP | Water-to-Air and Brine-to-Air | GDV084**3 |  | 90000 | 18.5 | 3.8 | 67000
206900554 | 7.5 | GEOSTAR | WBAHP | Water-to-Air and Brine-to-Air | GDV084**4 |  | 90000 | 18.5 | 3.8 | 67000
206900555 | 7.5 | GEOSTAR | WBAHP | Water-to-Air and Brine-to-Air | GDV084**5 |  | 90000 | 18.5 | 3.8 | 67000
206900556 | 7.33 | GEOSTAR | WBAHP | Water-to-Air and Brine-to-Air | GDH084**3 |  | 88000 | 17.5 | 3.6 | 67000
206900557 | 7.33 | GEOSTAR | WBAHP | Water-to-Air and Brine-to-Air | GDH084**4 |  | 88000 | 17.5 | 3.6 | 67000
206900558 | 7.33 | GEOSTAR | WBAHP | Water-to-Air and Brine-to-Air | GDH084**5 |  | 88000 | 17.5 | 3.6 | 67000
207198422 | 2.47 | BOSCH | WBAHP | Water-to-Air and Brine-to-Air | QV030-2HZN-***D*A-**T/G |  | 29650 | 17.15 | 3.6 | 20650
207198426 | 2.5 | BOSCH | WBAHP | Water-to-Air and Brine-to-Air | QV030-3HZC-***D*A-**T/G |  | 29950 | 17.1 | 3.6 | 21050
207198428 | 2.47 | BOSCH | WBAHP | Water-to-Air and Brine-to-Air | QV030-3HZN-***D*A-**T/G |  | 29650 | 17.15 | 3.6 | 20650
207198432 | 2.5 | BOSCH | WBAHP | Water-to-Air and Brine-to-Air | QV030-4HZC-***D*A-**T/G |  | 29950 | 17.1 | 3.6 | 21050
207198433 | 2.47 | BOSCH | WBAHP | Water-to-Air and Brine-to-Air | QV030-4HZN-***D*A-**T/G |  | 29650 | 17.15 | 3.6 | 20650
207198437 | 3.17 | BOSCH | WBAHP | Water-to-Air and Brine-to-Air | QV036-1HZC-***D*A-**T/G |  | 38000 | 17.4 | 3.65 | 26750
207198440 | 3.16 | BOSCH | WBAHP | Water-to-Air and Brine-to-Air | QV036-1VTC-***D*A-**T/G |  | 37950 | 17.55 | 3.7 | 26700
207198441 | 3.16 | BOSCH | WBAHP | Water-to-Air and Brine-to-Air | QV036-1VTN-***D*A-**T/G |  | 37900 | 17.3 | 3.6 | 26400
207198443 | 3.17 | BOSCH | WBAHP | Water-to-Air and Brine-to-Air | QV036-2HZC-***D*A-**T/G |  | 38000 | 17.4 | 3.65 | 26750
207198446 | 3.16 | BOSCH | WBAHP | Water-to-Air and Brine-to-Air | QV036-2VTC-***D*A-**T/G |  | 37950 | 17.55 | 3.7 | 26700
207198447 | 3.16 | BOSCH | WBAHP | Water-to-Air and Brine-to-Air | QV036-2VTN-***D*A-**T/G |  | 37900 | 17.3 | 3.6 | 26400
207198449 | 3.17 | BOSCH | WBAHP | Water-to-Air and Brine-to-Air | QV036-3HZC-***D*A-**T/G |  | 38000 | 17.4 | 3.65 | 26750
207198452 | 3.16 | BOSCH | WBAHP | Water-to-Air and Brine-to-Air | QV036-3VTC-***D*A-**T/G |  | 37950 | 17.55 | 3.7 | 26700
207198454 | 3.16 | BOSCH | WBAHP | Water-to-Air and Brine-to-Air | QV036-3VTN-***D*A-**T/G |  | 37900 | 17.3 | 3.6 | 26400
207198455 | 3.17 | BOSCH | WBAHP | Water-to-Air and Brine-to-Air | QV036-4HZC-***D*A-**T/G |  | 38000 | 17.4 | 3.65 | 26750
207198458 | 3.16 | BOSCH | WBAHP | Water-to-Air and Brine-to-Air | QV036-4VTC-***D*A-**T/G |  | 37950 | 17.55 | 3.7 | 26700
207198460 | 3.16 | BOSCH | WBAHP | Water-to-Air and Brine-to-Air | QV036-4VTN-***D*A-**T/G |  | 37900 | 17.3 | 3.6 | 26400
215224293 | 0.62 | BOSCH-GEO | WBAHP | Water-to-Air and Brine-to-Air | RF007-1VT/HZC-*****A |  | 7400 | 18.5 | 3.6 | 5000
215224294 | 0.62 | BOSCH-GEO | WBAHP | Water-to-Air and Brine-to-Air | RF007-1VT/HZN-*****A |  | 7400 | 18.5 | 3.6 | 5000
215224295 | 0.77 | BOSCH-GEO | WBAHP | Water-to-Air and Brine-to-Air | RF009-1VT/HZC-*****A |  | 9200 | 17.5 | 3.6 | 6500
215224296 | 0.77 | BOSCH-GEO | WBAHP | Water-to-Air and Brine-to-Air | RF009-1VT/HZN-*****A |  | 9200 | 17.5 | 3.6 | 6500
215224297 | 1.04 | BOSCH-GEO | WBAHP | Water-to-Air and Brine-to-Air | RF012-1VT/HZC-*****A |  | 12500 | 17.5 | 3.6 | 9000
215224298 | 1.04 | BOSCH-GEO | WBAHP | Water-to-Air and Brine-to-Air | RF012-1VT/HZN-*****A |  | 12500 | 17.5 | 3.6 | 9000
215224299 | 1.31 | BOSCH-GEO | WBAHP | Water-to-Air and Brine-to-Air | RF015-1VT/HZC-*****A |  | 15700 | 18 | 3.6 | 11000
215224300 | 1.29 | BOSCH-GEO | WBAHP | Water-to-Air and Brine-to-Air | RF015-1VT/HZN-*****A |  | 15500 | 17.5 | 3.6 | 11000
215224301 | 1.67 | BOSCH-GEO | WBAHP | Water-to-Air and Brine-to-Air | RF018-1VT/HZC-*****A |  | 20000 | 18 | 3.6 | 14200
215224302 | 1.64 | BOSCH-GEO | WBAHP | Water-to-Air and Brine-to-Air | RF018-1VT/HZN-*****A |  | 19700 | 18 | 3.6 | 14200
7417867 | 3.18 | YORK BY JOHNSON CONTROLS | WBAHP | Water-to-Air and Brine-to-Air | YKTV/YKTH038**2*4 |  | 38200 | 19.7 | 4.2 | 28500
7417918 | 3.18 | YORK BY JOHNSON CONTROLS | WBAHP | Water-to-Air and Brine-to-Air | YKTV/YKTH038**3*1 |  | 38200 | 19.7 | 4.2 | 28500
7417992 | 3.18 | YORK BY JOHNSON CONTROLS | WBAHP | Water-to-Air and Brine-to-Air | YKTV/YKTH038**3*4 |  | 38200 | 19.7 | 4.2 | 28500
7418047 | 3.18 | YORK BY JOHNSON CONTROLS | WBAHP | Water-to-Air and Brine-to-Air | YKTV/YKTH038**4*1 |  | 38200 | 19.7 | 4.2 | 28500
7418154 | 3.18 | YORK BY JOHNSON CONTROLS | WBAHP | Water-to-Air and Brine-to-Air | YKTV/YKTH038**4*4 |  | 38200 | 19.7 | 4.2 | 28500
7418360 | 3.39 | YORK BY JOHNSON CONTROLS | WBAHP | Water-to-Air and Brine-to-Air | YKSV/YKSH042**0*1 |  | 40700 | 21.7 | 4 | 28900
7418435 | 3.39 | YORK BY JOHNSON CONTROLS | WBAHP | Water-to-Air and Brine-to-Air | YKSV/YKSH042**0*4 |  | 40700 | 21.7 | 4 | 28900
7418635 | 3.39 | YORK BY JOHNSON CONTROLS | WBAHP | Water-to-Air and Brine-to-Air | YKSV/YKSH042**3*1 |  | 40700 | 21.7 | 4 | 28900
7418715 | 3.39 | YORK BY JOHNSON CONTROLS | WBAHP | Water-to-Air and Brine-to-Air | YKSV/YKSH042**3*4 |  | 40700 | 21.7 | 4 | 28900
7418887 | 3.39 | YORK BY JOHNSON CONTROLS | WBAHP | Water-to-Air and Brine-to-Air | YKSV/YKSH042**4*1 |  | 40700 | 21.7 | 4 | 28900
7418965 | 3.39 | YORK BY JOHNSON CONTROLS | WBAHP | Water-to-Air and Brine-to-Air | YKSV/YKSH042**4*4 |  | 40700 | 21.7 | 4 | 28900
7419321 | 3.83 | YORK BY JOHNSON CONTROLS | WBAHP | Water-to-Air and Brine-to-Air | YKSV/YKSH048**0*1 |  | 45900 | 18.8 | 4 | 36400
7419403 | 3.83 | YORK BY JOHNSON CONTROLS | WBAHP | Water-to-Air and Brine-to-Air | YKSV/YKSH048**0*4 |  | 45900 | 18.8 | 4 | 36400
7419527 | 3.83 | YORK BY JOHNSON CONTROLS | WBAHP | Water-to-Air and Brine-to-Air | YKSV/YKSH048**3*1 |  | 45900 | 18.8 | 4 | 36400
7419618 | 3.83 | YORK BY JOHNSON CONTROLS | WBAHP | Water-to-Air and Brine-to-Air | YKSV/YKSH048**3*4 |  | 45900 | 18.8 | 4 | 36400
7419733 | 3.83 | YORK BY JOHNSON CONTROLS | WBAHP | Water-to-Air and Brine-to-Air | YKSV/YKSH048**4*1 |  | 45900 | 18.8 | 4 | 36400
7419797 | 3.83 | YORK BY JOHNSON CONTROLS | WBAHP | Water-to-Air and Brine-to-Air | YKSV/YKSH048**4*4 |  | 45900 | 18.8 | 4 | 36400
7421327 | 4.23 | YORK BY JOHNSON CONTROLS | WBAHP | Water-to-Air and Brine-to-Air | YKTV/YKTH049**0*1 |  | 50800 | 19.3 | 4 | 38200
7421397 | 4.23 | YORK BY JOHNSON CONTROLS | WBAHP | Water-to-Air and Brine-to-Air | YKTV/YKTH049**0*4 |  | 50800 | 19.3 | 4 | 38200
7421438 | 4.23 | YORK BY JOHNSON CONTROLS | WBAHP | Water-to-Air and Brine-to-Air | YKTV/YKTH049**3*1 |  | 50800 | 19.3 | 4 | 38200
7421969 | 4.23 | YORK BY JOHNSON CONTROLS | WBAHP | Water-to-Air and Brine-to-Air | YKTV/YKTH049**4*1 |  | 50800 | 19.3 | 4 | 38200
7421970 | 4.23 | YORK BY JOHNSON CONTROLS | WBAHP | Water-to-Air and Brine-to-Air | YKTV/YKTH049**4*4 |  | 50800 | 19.3 | 4 | 38200
7421971 | 5.19 | YORK BY JOHNSON CONTROLS | WBAHP | Water-to-Air and Brine-to-Air | YKSV/YKSH060**0*0 |  | 62300 | 17.4 | 3.7 | 46100
7421972 | 5.18 | YORK BY JOHNSON CONTROLS | WBAHP | Water-to-Air and Brine-to-Air | YKSV/YKSH060**0*1 |  | 62200 | 18.4 | 4 | 47900
7421973 | 5.18 | YORK BY JOHNSON CONTROLS | WBAHP | Water-to-Air and Brine-to-Air | YKSV/YKSH060**0*4 |  | 62200 | 18.4 | 4 | 47900
7421974 | 5.19 | YORK BY JOHNSON CONTROLS | WBAHP | Water-to-Air and Brine-to-Air | YKSV/YKSH060**3*0 |  | 62300 | 17.4 | 3.7 | 46100
7421975 | 5.18 | YORK BY JOHNSON CONTROLS | WBAHP | Water-to-Air and Brine-to-Air | YKSV/YKSH060**3*1 |  | 62200 | 18.4 | 4 | 47900
7421976 | 5.18 | YORK BY JOHNSON CONTROLS | WBAHP | Water-to-Air and Brine-to-Air | YKSV/YKSH060**3*4 |  | 62200 | 18.4 | 4 | 47900
202443463 | 3 | GeoSmart Energy | WBAHP-CB | Water-to-Air and Brine-to-Air | GTZ038*1*J | SAH038* | 36000 | 19 | 4 | 27900
202443466 | 2.74 | YORK BY JOHNSON CONTROLS | WBAHP | Water-to-Air and Brine-to-Air | YAFS036**1*(0,3)*J |  | 32900 | 19.2 | 3.8 | 24400
202443468 | 2.81 | YORK BY JOHNSON CONTROLS | WBAHP | Water-to-Air and Brine-to-Air | YAFS036**1*(1,2,4)*J |  | 33700 | 22 | 4.2 | 24400
202443470 | 2.55 | YORK BY JOHNSON CONTROLS | WBAHP-CB | Water-to-Air and Brine-to-Air | YAZS036**1*J | SAH036* | 30600 | 20.4 | 4 | 23100
202443471 | 3.15 | YORK BY JOHNSON CONTROLS | WBAHP-CB | Water-to-Air and Brine-to-Air | YAZS042**1*J | SAH042* | 37800 | 19.5 | 3.9 | 27400
202443472 | 3 | YORK BY JOHNSON CONTROLS | WBAHP-CB | Water-to-Air and Brine-to-Air | YAZT038**1*J | SAH036* | 36000 | 19 | 4 | 27900
202443473 | 3 | YORK BY JOHNSON CONTROLS | WBAHP-CB | Water-to-Air and Brine-to-Air | YAST038**1*J | SAH036* | 36000 | 19 | 4 | 27900
213714597 | 6.11 | DAIKIN | WBAHP | Water-to-Air and Brine-to-Air | WSSH070E1*H*T |  | 73300 | 19.73 | 3.64 | 53600
213714598 | 6.11 | DAIKIN | WBAHP | Water-to-Air and Brine-to-Air | WSSH070E1*H*C |  | 73300 | 19.73 | 3.64 | 53600
214063740 | 1.25 | GeoSmart Energy | WBAHP | Water-to-Air and Brine-to-Air | GBV/GBH015**0*0 |  | 15000 | 18 | 3.8 | 12000
214063741 | 1.25 | GeoSmart Energy | WBAHP | Water-to-Air and Brine-to-Air | GBV/GBH015**0*1 |  | 15000 | 18.8 | 4 | 12000
214063742 | 1.25 | GeoSmart Energy | WBAHP | Water-to-Air and Brine-to-Air | GBV/GBH015**0*4 |  | 15000 | 18.8 | 4 | 12000
214063743 | 1.25 | GeoSmart Energy | WBAHP | Water-to-Air and Brine-to-Air | GBV/GBH015**2*0 |  | 15000 | 18 | 3.8 | 12000
214063744 | 1.25 | GeoSmart Energy | WBAHP | Water-to-Air and Brine-to-Air | GBV/GBH015**2*1 |  | 15000 | 18.8 | 4 | 12000
214063745 | 1.25 | GeoSmart Energy | WBAHP | Water-to-Air and Brine-to-Air | GBV/GBH015**2*4 |  | 15000 | 18.8 | 4 | 12000
214063747 | 1.54 | GeoSmart Energy | WBAHP | Water-to-Air and Brine-to-Air | GBV/GBH018**0*1 |  | 18500 | 18.3 | 3.8 | 14500
214063748 | 1.54 | GeoSmart Energy | WBAHP | Water-to-Air and Brine-to-Air | GBV/GBH018**0*4 |  | 18500 | 18.3 | 3.8 | 14500
214063750 | 1.54 | GeoSmart Energy | WBAHP | Water-to-Air and Brine-to-Air | GBV/GBH018**2*1 |  | 18500 | 18.3 | 3.8 | 14500
214063751 | 1.54 | GeoSmart Energy | WBAHP | Water-to-Air and Brine-to-Air | GBV/GBH018**2*4 |  | 18500 | 18.3 | 3.8 | 14500
214063752 | 2.17 | GeoSmart Energy | WBAHP | Water-to-Air and Brine-to-Air | GBV/GBH024**0*0 |  | 26000 | 19.2 | 3.7 | 18900
214063753 | 2.17 | GeoSmart Energy | WBAHP | Water-to-Air and Brine-to-Air | GBV/GBH024**0*1 |  | 26000 | 19.6 | 3.8 | 19000
214063754 | 2.17 | GeoSmart Energy | WBAHP | Water-to-Air and Brine-to-Air | GBV/GBH024**0*4 |  | 26000 | 19.6 | 3.8 | 19000
215748224 | 1.58 | ClimateMaster | WBAHP | Water-to-Air and Brine-to-Air | SMT(S,M)18A*Q |  | 19000 | 17.8 | 3.6 | 13600
215748226 | 2.07 | ClimateMaster | WBAHP-O | Water-to-Air and Brine-to-Air | SMS(S,M)24A*Q |  | 24800 | 18.6 | 3.6 | 18400
215748227 | 2.16 | ClimateMaster | WBAHP | Water-to-Air and Brine-to-Air | SMT(S,M)24A*Q |  | 25900 | 20.4 | 3.7 | 18000
215748230 | 2.5 | ClimateMaster | WBAHP | Water-to-Air and Brine-to-Air | SMT(S,M)30A*Q |  | 30000 | 19 | 3.7 | 22300
215851805 | 2.68 | DAIKIN | WBAHP | Water-to-Air and Brine-to-Air | WSTV030J1*G/J*C |  | 32200 | 19.09 | 3.7 | 20800
215851806 | 2.68 | DAIKIN | WBAHP | Water-to-Air and Brine-to-Air | WSTV030K3*G/J*C |  | 32200 | 18.9 | 3.66 | 20800
215851812 | 3.26 | DAIKIN | WBAHP | Water-to-Air and Brine-to-Air | WSTV036J1*G/J*C |  | 39100 | 20.7 | 3.61 | 25600
215851817 | 3.73 | DAIKIN | WBAHP | Water-to-Air and Brine-to-Air | WSTV042K3*G/J*C |  | 44800 | 18.96 | 3.62 | 27600
215851821 | 4.37 | DAIKIN | WBAHP | Water-to-Air and Brine-to-Air | WSTV048K3*G/J*C |  | 52400 | 19.76 | 3.82 | 35200
215851823 | 4.37 | DAIKIN | WBAHP | Water-to-Air and Brine-to-Air | WSTV048L3*G/J*C |  | 52400 | 19.56 | 3.78 | 35200
215851828 | 5.26 | DAIKIN | WBAHP | Water-to-Air and Brine-to-Air | WSTV060K3*G/J*C |  | 63100 | 19.21 | 4.02 | 46800
215851830 | 5.26 | DAIKIN | WBAHP | Water-to-Air and Brine-to-Air | WSTV060L3*G/J*C |  | 63100 | 19.01 | 3.98 | 46800
215851834 | 6.22 | DAIKIN | WBAHP | Water-to-Air and Brine-to-Air | WSTV070K3*G/J*C |  | 74600 | 18.62 | 3.92 | 56000
215851836 | 6.22 | DAIKIN | WBAHP | Water-to-Air and Brine-to-Air | WSTV070L3*G/J*C |  | 74600 | 18.43 | 3.88 | 56000
215852848 | 2.09 | DAIKIN | WBAHP | Water-to-Air and Brine-to-Air | WSTH024E1*G/J*C |  | 25100 | 19.92 | 3.92 | 17200
215852849 | 2.09 | DAIKIN | WBAHP | Water-to-Air and Brine-to-Air | WSTH024F3*G/J*C |  | 25100 | 19.52 | 3.84 | 17200
215852852 | 2.73 | DAIKIN | WBAHP | Water-to-Air and Brine-to-Air | WSTH030E1*G/J*C |  | 32700 | 19.69 | 3.75 | 20600
215852853 | 2.73 | DAIKIN | WBAHP | Water-to-Air and Brine-to-Air | WSTH030F3*G/J*C |  | 32700 | 19.29 | 3.68 | 20600
215852856 | 3.23 | DAIKIN | WBAHP | Water-to-Air and Brine-to-Air | WSTH036E1*G/J*C |  | 38700 | 20.64 | 3.75 | 25900
215852857 | 3.23 | DAIKIN | WBAHP | Water-to-Air and Brine-to-Air | WSTH036F3*G/J*C |  | 38700 | 20.23 | 3.67 | 25900
202330343 | 4.17 | AAON, Inc. | WBAHP | Water-to-Air and Brine-to-Air | WH-048-A-H-DCAC-C0-10-200-A |  | 50000 | 18.4 | 3.9 | 40100
202330344 | 4.17 | AAON, Inc. | WBAHP | Water-to-Air and Brine-to-Air | WH-048-3-H-DCAC-C0-10-200-A |  | 50000 | 18.4 | 3.9 | 40100
202330347 | 0.82 | AAON, Inc. | WBAHP | Water-to-Air and Brine-to-Air | WV-009-B-H-ACAC-C0-10-200-A |  | 9800 | 18 | 3.9 | 7800
202330348 | 0.82 | AAON, Inc. | WBAHP | Water-to-Air and Brine-to-Air | WV-009-1-H-ACAC-C0-10-200-A |  | 9800 | 18 | 3.9 | 7800
202330349 | 0.82 | AAON, Inc. | WBAHP | Water-to-Air and Brine-to-Air | WV-009-A-H-ACAC-C0-10-200-A |  | 9800 | 18 | 3.9 | 7800
202330350 | 1.13 | AAON, Inc. | WBAHP | Water-to-Air and Brine-to-Air | WV-012-B-H-ACAC-C0-10-200-A |  | 13500 | 17.1 | 3.7 | 11200
202330351 | 1.13 | AAON, Inc. | WBAHP | Water-to-Air and Brine-to-Air | WV-012-1-H-ACAC-C0-10-200-A |  | 13500 | 17.1 | 3.7 | 11200
202330352 | 1.13 | AAON, Inc. | WBAHP | Water-to-Air and Brine-to-Air | WV-012-A-H-ACAC-C0-10-200-A |  | 13500 | 17.1 | 3.7 | 11200
202330387 | 3.05 | AAON, Inc. | WBAHP | Water-to-Air and Brine-to-Air | WV-036-1-H-ACAC-C0-10-200-A |  | 36600 | 17.3 | 3.6 | 27400
202330388 | 3.05 | AAON, Inc. | WBAHP | Water-to-Air and Brine-to-Air | WV-036-A-H-ACAC-C0-10-200-A |  | 36600 | 17.3 | 3.6 | 27400
202330391 | 3.05 | AAON, Inc. | WBAHP | Water-to-Air and Brine-to-Air | WV-036-2-H-ACAC-C0-10-200-A |  | 36600 | 17.3 | 3.6 | 27400
202330392 | 3.05 | AAON, Inc. | WBAHP | Water-to-Air and Brine-to-Air | WV-036-3-H-ACAC-C0-10-200-A |  | 36600 | 17.3 | 3.6 | 27400
206185640 | 4.09 | DAIKIN | WBAHP | Water-to-Air and Brine-to-Air | WGCH048E1*G/J*T |  | 49100 | 17.1 | 3.7 | 38400
206185641 | 4.09 | DAIKIN | WBAHP | Water-to-Air and Brine-to-Air | WGCH048E1*G/J*C |  | 49100 | 17.1 | 3.7 | 38400
9100326 | 1.23 | YORK BY JOHNSON CONTROLS | WBAHP | Water-to-Air and Brine-to-Air | YGSV/YGSH015**0*1 |  | 14700 | 17.5 | 3.7 | 11500
9100328 | 1.23 | YORK BY JOHNSON CONTROLS | WBAHP | Water-to-Air and Brine-to-Air | YGSV/YGSH015**2*1 |  | 14700 | 17.5 | 3.7 | 11500
9100330 | 1.54 | YORK BY JOHNSON CONTROLS | WBAHP | Water-to-Air and Brine-to-Air | YGSV/YGSH018**0*1 |  | 18500 | 17.5 | 3.7 | 13700
9100332 | 1.54 | YORK BY JOHNSON CONTROLS | WBAHP | Water-to-Air and Brine-to-Air | YGSV/YGSH018**2*1 |  | 18500 | 17.5 | 3.7 | 13700
9100334 | 2.03 | YORK BY JOHNSON CONTROLS | WBAHP | Water-to-Air and Brine-to-Air | YGSV/YGSH024**0*1 |  | 24400 | 17.5 | 3.8 | 17500
9100335 | 2.03 | YORK BY JOHNSON CONTROLS | WBAHP | Water-to-Air and Brine-to-Air | YGSV/YGSH024**0*4 |  | 24400 | 17.5 | 3.8 | 17500
9100337 | 2.03 | YORK BY JOHNSON CONTROLS | WBAHP | Water-to-Air and Brine-to-Air | YGSV/YGSH024**2*1 |  | 24400 | 17.5 | 3.8 | 17500
9100338 | 2.03 | YORK BY JOHNSON CONTROLS | WBAHP | Water-to-Air and Brine-to-Air | YGSV/YGSH024**2*4 |  | 24400 | 17.5 | 3.8 | 17500
9100340 | 2.03 | YORK BY JOHNSON CONTROLS | WBAHP | Water-to-Air and Brine-to-Air | YGSV/YGSH024**3*1 |  | 24400 | 17.5 | 3.8 | 17500
9100341 | 2.03 | YORK BY JOHNSON CONTROLS | WBAHP | Water-to-Air and Brine-to-Air | YGSV/YGSH024**3*4 |  | 24400 | 17.5 | 3.8 | 17500
9100343 | 2.03 | YORK BY JOHNSON CONTROLS | WBAHP | Water-to-Air and Brine-to-Air | YGSV/YGSH024**4*4 |  | 24400 | 17.5 | 3.8 | 17500
9100345 | 2.42 | YORK BY JOHNSON CONTROLS | WBAHP | Water-to-Air and Brine-to-Air | YGSV/YGSH030**0*1 |  | 29000 | 18.3 | 3.8 | 22800
9100346 | 2.42 | YORK BY JOHNSON CONTROLS | WBAHP | Water-to-Air and Brine-to-Air | YGSV/YGSH030**0*4 |  | 29000 | 18.3 | 3.8 | 22800
9100348 | 2.42 | YORK BY JOHNSON CONTROLS | WBAHP | Water-to-Air and Brine-to-Air | YGSV/YGSH030**2*1 |  | 29000 | 18.3 | 3.8 | 22800
9100349 | 2.42 | YORK BY JOHNSON CONTROLS | WBAHP | Water-to-Air and Brine-to-Air | YGSV/YGSH030**2*4 |  | 29000 | 18.3 | 3.8 | 22800
9100351 | 2.42 | YORK BY JOHNSON CONTROLS | WBAHP | Water-to-Air and Brine-to-Air | YGSV/YGSH030**3*1 |  | 29000 | 18.3 | 3.8 | 22800
9100352 | 2.42 | YORK BY JOHNSON CONTROLS | WBAHP | Water-to-Air and Brine-to-Air | YGSV/YGSH030**3*4 |  | 29000 | 18.3 | 3.8 | 22800
9100354 | 2.42 | YORK BY JOHNSON CONTROLS | WBAHP | Water-to-Air and Brine-to-Air | YGSV/YGSH030**4*1 |  | 29000 | 18.3 | 3.8 | 22800
9100355 | 2.42 | YORK BY JOHNSON CONTROLS | WBAHP | Water-to-Air and Brine-to-Air | YGSV/YGSH030**4*4 |  | 29000 | 18.3 | 3.8 | 22800
9100357 | 2.88 | YORK BY JOHNSON CONTROLS | WBAHP | Water-to-Air and Brine-to-Air | YGSV/YGSH036**0*1 |  | 34500 | 17.3 | 3.6 | 26000
9100358 | 2.88 | YORK BY JOHNSON CONTROLS | WBAHP | Water-to-Air and Brine-to-Air | YGSV/YGSH036**0*4 |  | 34500 | 17.3 | 3.6 | 26000
9100359 | 2.88 | YORK BY JOHNSON CONTROLS | WBAHP | Water-to-Air and Brine-to-Air | YGSV/YGSH036**2*4 |  | 34500 | 17.3 | 3.6 | 26000
9100361 | 2.88 | YORK BY JOHNSON CONTROLS | WBAHP | Water-to-Air and Brine-to-Air | YGSV/YGSH036**3*1 |  | 34500 | 17.3 | 3.6 | 26000
9100362 | 2.88 | YORK BY JOHNSON CONTROLS | WBAHP | Water-to-Air and Brine-to-Air | YGSV/YGSH036**3*4 |  | 34500 | 17.3 | 3.6 | 26000
9100364 | 2.88 | YORK BY JOHNSON CONTROLS | WBAHP | Water-to-Air and Brine-to-Air | YGSV/YGSH036**4*1 |  | 34500 | 17.3 | 3.6 | 26000
9100365 | 2.88 | YORK BY JOHNSON CONTROLS | WBAHP | Water-to-Air and Brine-to-Air | YGSV/YGSH036**4*4 |  | 34500 | 17.3 | 3.6 | 26000
9100367 | 3.53 | YORK BY JOHNSON CONTROLS | WBAHP | Water-to-Air and Brine-to-Air | YGSV/YGSH042**0*1 |  | 42300 | 18.5 | 3.7 | 29900
9100368 | 3.53 | YORK BY JOHNSON CONTROLS | WBAHP | Water-to-Air and Brine-to-Air | YGSV/YGSH042**0*4 |  | 42300 | 18.5 | 3.7 | 29900
9100370 | 3.53 | YORK BY JOHNSON CONTROLS | WBAHP | Water-to-Air and Brine-to-Air | YGSV/YGSH042**3*1 |  | 42300 | 18.5 | 3.7 | 29900
9100371 | 3.53 | YORK BY JOHNSON CONTROLS | WBAHP | Water-to-Air and Brine-to-Air | YGSV/YGSH042**3*4 |  | 42300 | 18.5 | 3.7 | 29900
9100373 | 3.53 | YORK BY JOHNSON CONTROLS | WBAHP | Water-to-Air and Brine-to-Air | YGSV/YGSH042**4*1 |  | 42300 | 18.5 | 3.7 | 29900
9100374 | 3.53 | YORK BY JOHNSON CONTROLS | WBAHP | Water-to-Air and Brine-to-Air | YGSV/YGSH042**4*4 |  | 42300 | 18.5 | 3.7 | 29900
9100377 | 4.13 | YORK BY JOHNSON CONTROLS | WBAHP | Water-to-Air and Brine-to-Air | YGSV/YGSH048**0*1 |  | 49500 | 18.1 | 3.6 | 36900
9100378 | 4.13 | YORK BY JOHNSON CONTROLS | WBAHP | Water-to-Air and Brine-to-Air | YGSV/YGSH048**0*4 |  | 49500 | 18.1 | 3.6 | 36900
9100380 | 4.13 | YORK BY JOHNSON CONTROLS | WBAHP | Water-to-Air and Brine-to-Air | YGSV/YGSH048**3*1 |  | 49500 | 18.1 | 3.6 | 36900
9100381 | 4.13 | YORK BY JOHNSON CONTROLS | WBAHP | Water-to-Air and Brine-to-Air | YGSV/YGSH048**3*4 |  | 49500 | 18.1 | 3.6 | 36900
207657653 | 2.42 | ClimateMaster | WBAHP-O | Water-to-Air and Brine-to-Air | TSM30 D |  | 29000 | 17.6 | 3.6 | 22200
206315249 | 1.25 | WHALEN | WBAHP | Water-to-Air and Brine-to-Air | CASH*015AB**A**(G,E) |  | 15000 | 19 | 4 | 12000
206315250 | 1.25 | WHALEN | WBAHP | Water-to-Air and Brine-to-Air | CASV*015AB**A**(G,E) |  | 15000 | 19 | 4 | 12000
206315251 | 1.25 | WHALEN | WBAHP | Water-to-Air and Brine-to-Air | CASH*015AD**A**(G,E) |  | 15000 | 19 | 4 | 12000
206315252 | 1.25 | WHALEN | WBAHP | Water-to-Air and Brine-to-Air | CASV*015AD**A**(G,E) |  | 15000 | 19 | 4 | 12000
206315253 | 1.54 | WHALEN | WBAHP | Water-to-Air and Brine-to-Air | CASH*018AB**A**(G,E) |  | 18500 | 19 | 4 | 13500
206315254 | 1.54 | WHALEN | WBAHP | Water-to-Air and Brine-to-Air | CASV*018AB**A**(G,E) |  | 18500 | 19 | 4 | 13500
206315255 | 1.54 | WHALEN | WBAHP | Water-to-Air and Brine-to-Air | CASH*018AD**A**(G,E) |  | 18500 | 19 | 4 | 13500
206315256 | 1.54 | WHALEN | WBAHP | Water-to-Air and Brine-to-Air | CASV*018AD**A**(G,E) |  | 18500 | 19 | 4 | 13500
206342117 | 6.92 | YORK BY JOHNSON CONTROLS | WBAHP | Water-to-Air and Brine-to-Air | YLLV/YLXV080T*3 |  | 83000 | 19.7 | 3.7 | 55000
206342118 | 6.92 | YORK BY JOHNSON CONTROLS | WBAHP | Water-to-Air and Brine-to-Air | YLLV/YLXV080T*4 |  | 83000 | 19.7 | 3.7 | 55000
206342119 | 6.92 | YORK BY JOHNSON CONTROLS | WBAHP | Water-to-Air and Brine-to-Air | YLLV/YLXV080T*5 |  | 83000 | 19.7 | 3.7 | 55000
206342120 | 7.92 | YORK BY JOHNSON CONTROLS | WBAHP | Water-to-Air and Brine-to-Air | YLLV/YLXV095T*3 |  | 95000 | 19.6 | 3.8 | 65000
206342121 | 7.92 | YORK BY JOHNSON CONTROLS | WBAHP | Water-to-Air and Brine-to-Air | YLLV/YLXV095T*4 |  | 95000 | 19.6 | 3.8 | 65000
206342122 | 7.92 | YORK BY JOHNSON CONTROLS | WBAHP | Water-to-Air and Brine-to-Air | YLLV/YLXV095T*5 |  | 95000 | 19.6 | 3.8 | 65000
206342123 | 10.17 | YORK BY JOHNSON CONTROLS | WBAHP | Water-to-Air and Brine-to-Air | YLLV/YLXV120T*3 |  | 122000 | 18 | 3.6 | 83000
206342124 | 10.17 | YORK BY JOHNSON CONTROLS | WBAHP | Water-to-Air and Brine-to-Air | YLLV/YLXV120T*5 |  | 122000 | 18 | 3.6 | 83000
206342125 | 10.17 | YORK BY JOHNSON CONTROLS | WBAHP | Water-to-Air and Brine-to-Air | YLLV/YLXV120T*4 |  | 122000 | 18 | 3.6 | 83000
215400194 | 2.52 | DAIKIN | WBAHP | Water-to-Air and Brine-to-Air | WSSV030J1*H*C |  | 30200 | 20.49 | 3.83 | 20700
215400195 | 2.52 | DAIKIN | WBAHP | Water-to-Air and Brine-to-Air | WSSV030K3*H*C |  | 30200 | 21.36 | 3.99 | 20700
215400198 | 3.38 | DAIKIN | WBAHP | Water-to-Air and Brine-to-Air | WSSV036J1*H*T |  | 40500 | 20.65 | 3.84 | 27600
215400199 | 3.38 | DAIKIN | WBAHP | Water-to-Air and Brine-to-Air | WSSV036K3*H*T |  | 40500 | 21.09 | 3.83 | 27600
215400202 | 3.38 | DAIKIN | WBAHP | Water-to-Air and Brine-to-Air | WSSV036J1*H*C |  | 40500 | 20.65 | 3.84 | 27600
215400203 | 3.38 | DAIKIN | WBAHP | Water-to-Air and Brine-to-Air | WSSV036K3*H*C |  | 40500 | 21.09 | 3.83 | 27600
215400206 | 3.73 | DAIKIN | WBAHP | Water-to-Air and Brine-to-Air | WSSV042E1*H*T |  | 44800 | 21.3 | 3.92 | 29000
215400207 | 3.66 | DAIKIN | WBAHP | Water-to-Air and Brine-to-Air | WSSV042F3*H*T |  | 43904 | 20.87 | 3.84 | 28420
215400210 | 3.73 | DAIKIN | WBAHP | Water-to-Air and Brine-to-Air | WSSV042E1*H*C |  | 44800 | 21.3 | 3.92 | 29000
215400211 | 3.66 | DAIKIN | WBAHP | Water-to-Air and Brine-to-Air | WSSV042F3*H*C |  | 43904 | 20.87 | 3.84 | 28420
215400214 | 4.35 | DAIKIN | WBAHP | Water-to-Air and Brine-to-Air | WSSV048E1*H*T |  | 52200 | 20.14 | 4.04 | 36400
215400215 | 4.35 | DAIKIN | WBAHP | Water-to-Air and Brine-to-Air | WSSV048F3*H*T |  | 52200 | 20.14 | 4.04 | 36400
215400218 | 4.35 | DAIKIN | WBAHP | Water-to-Air and Brine-to-Air | WSSV048E1*H*C |  | 52200 | 20.14 | 4.04 | 36400
215400219 | 4.35 | DAIKIN | WBAHP | Water-to-Air and Brine-to-Air | WSSV048F3*H*C |  | 52200 | 20.14 | 4.04 | 36400
215402552 | 2.12 | DAIKIN | WBAHP | Water-to-Air and Brine-to-Air | WSSV024E1*H*T |  | 25400 | 21.11 | 3.7 | 15700
215402553 | 2.12 | DAIKIN | WBAHP | Water-to-Air and Brine-to-Air | WSSV024F3*H*T |  | 25400 | 20.59 | 3.7 | 15700
215402556 | 2.12 | DAIKIN | WBAHP | Water-to-Air and Brine-to-Air | WSSV024E1*H*C |  | 25400 | 21.11 | 3.7 | 15700
215402557 | 2.12 | DAIKIN | WBAHP | Water-to-Air and Brine-to-Air | WSSV024F3*H*C |  | 25400 | 20.59 | 3.7 | 15700
215402560 | 2.52 | DAIKIN | WBAHP | Water-to-Air and Brine-to-Air | WSSV030E1*H*T |  | 30200 | 21.8 | 3.83 | 20700
215402561 | 2.52 | DAIKIN | WBAHP | Water-to-Air and Brine-to-Air | WSSV030F3*H*T |  | 30200 | 21.36 | 3.99 | 20700
215402564 | 2.52 | DAIKIN | WBAHP | Water-to-Air and Brine-to-Air | WSSV030E1*H*C |  | 30200 | 21.8 | 3.83 | 20700
215402565 | 2.52 | DAIKIN | WBAHP | Water-to-Air and Brine-to-Air | WSSV030F3*H*C |  | 30200 | 21.36 | 3.99 | 20700
215402568 | 3.38 | DAIKIN | WBAHP | Water-to-Air and Brine-to-Air | WSSV036E1*H*T |  | 40500 | 21.9 | 3.84 | 27600
215402569 | 3.38 | DAIKIN | WBAHP | Water-to-Air and Brine-to-Air | WSSV036F3*H*T |  | 40500 | 21.18 | 3.83 | 27600
215268320 | 3 | WaterFurnace | WBAHP | Water-to-Air and Brine-to-Air | V3A(V/H)036*S0**1 |  | 36000 | 17.5 | 3.7 | 27000
204117015 | 5.46 | GEOSTAR | WBAHP | Water-to-Air and Brine-to-Air | 101/102J064**1*(1,4) |  | 65500 | 19.3 | 3.8 | 47300
204272856 | 5.46 | GeoSmart Energy | WBAHP | Water-to-Air and Brine-to-Air | GT064**1*(1,4)*J |  | 65500 | 19.3 | 3.8 | 47300
204272890 | 5.46 | YORK BY JOHNSON CONTROLS | WBAHP | Water-to-Air and Brine-to-Air | YAFT064**1*(1,4)*J |  | 65500 | 19.3 | 3.8 | 47300
204276830 | 3 | GEOSTAR | WBAHP-C | Water-to-Air and Brine-to-Air | 104J038**1 | SRAA036* | 36000 | 19 | 4 | 27900
204276831 | 3 | GEOSTAR | WBAHP-C | Water-to-Air and Brine-to-Air | 103J038**1 | SRAA036* | 36000 | 19 | 4 | 27900
204278291 | 3 | WaterFurnace | WBAHP | Water-to-Air and Brine-to-Air | SDV038J1*(1,2) |  | 36000 | 18.7 | 3.9 | 27400
204346746 | 2.25 | GeoCool | WBAHP | Water-to-Air and Brine-to-Air | GCHPV/H/D024T**A*** |  | 27000 | 17.95 | 4.2 | 18500
204346873 | 3.25 | GeoCool | WBAHP | Water-to-Air and Brine-to-Air | GCHPV/H/D036T**A*** |  | 39000 | 17.86 | 4.4 | 26900
212508397 | 2.5 | AE Air | WBAHP | Water-to-Air and Brine-to-Air | WSH6030AN* |  | 30000 | 18.4 | 3.6 | 21000
212508399 | 3.04 | AE Air | WBAHP | Water-to-Air and Brine-to-Air | WSH6036AN* |  | 36500 | 18 | 3.6 | 27000
212508401 | 3.58 | AE Air | WBAHP | Water-to-Air and Brine-to-Air | WSH6042AN* |  | 43000 | 18.5 | 3.8 | 31500
212508403 | 4.13 | AE Air | WBAHP | Water-to-Air and Brine-to-Air | WSH6048AN* |  | 49500 | 18.1 | 3.6 | 36000
212508404 | 6 | AE Air | WBAHP | Water-to-Air and Brine-to-Air | WSH6072AM* |  | 72000 | 17.1 | 3.6 | 55000
212508405 | 6 | AE Air | WBAHP | Water-to-Air and Brine-to-Air | WSH6072AN* |  | 72000 | 17.1 | 3.6 | 55000
212509300 | 5.21 | AE Air | WBAHP | Water-to-Air and Brine-to-Air | WSH6060AM* |  | 62500 | 18.1 | 3.6 | 45000
212509301 | 5.21 | AE Air | WBAHP | Water-to-Air and Brine-to-Air | WSH6060AN* |  | 62500 | 18.1 | 3.6 | 45000
214772119 | 5.01 | TRANE | WBAHP | Water-to-Air and Brine-to-Air | GEHK0604 |  | 60100 | 18.3 | 3.65 | 50200
214772120 | 0.75 | TRANE | WBAHP | Water-to-Air and Brine-to-Air | EXHK0097 |  | 9000 | 21.2 | 3.91 | 6100
214772121 | 0.99 | TRANE | WBAHP | Water-to-Air and Brine-to-Air | EXHK0127 |  | 11900 | 19.8 | 3.78 | 8500
214772122 | 1.35 | TRANE | WBAHP | Water-to-Air and Brine-to-Air | EXHK0157 |  | 16200 | 18.7 | 3.73 | 11800
214772123 | 1.64 | TRANE | WBAHP | Water-to-Air and Brine-to-Air | EXHK0187 |  | 19700 | 20.8 | 3.93 | 14400
214772124 | 2.18 | TRANE | WBAHP | Water-to-Air and Brine-to-Air | EXHK024B |  | 26200 | 21.2 | 3.8 | 19400
214772125 | 2.18 | TRANE | WBAHP | Water-to-Air and Brine-to-Air | EXHK0244 |  | 26200 | 21.2 | 3.8 | 19400
214772126 | 2.18 | TRANE | WBAHP | Water-to-Air and Brine-to-Air | EXHK0247 |  | 26200 | 21.2 | 3.8 | 19400
214772127 | 2.65 | TRANE | WBAHP | Water-to-Air and Brine-to-Air | EXHK030B |  | 31800 | 21.3 | 4.17 | 22900
214772128 | 2.65 | TRANE | WBAHP | Water-to-Air and Brine-to-Air | EXHK0304 |  | 31800 | 21.3 | 4.17 | 22900
214772129 | 2.65 | TRANE | WBAHP | Water-to-Air and Brine-to-Air | EXHK0307 |  | 31800 | 21.3 | 4.17 | 22900
214772130 | 3.05 | TRANE | WBAHP | Water-to-Air and Brine-to-Air | EXHK036B |  | 36600 | 20.8 | 4.11 | 27200
214772131 | 3.05 | TRANE | WBAHP | Water-to-Air and Brine-to-Air | EXHK0364 |  | 36600 | 20.8 | 4.11 | 27200
214772132 | 3.05 | TRANE | WBAHP | Water-to-Air and Brine-to-Air | EXHK0367 |  | 36600 | 20.8 | 4.11 | 27200
214772133 | 3.61 | TRANE | WBAHP | Water-to-Air and Brine-to-Air | EXHK042B |  | 43300 | 20.9 | 4.1 | 30800
214772134 | 3.61 | TRANE | WBAHP | Water-to-Air and Brine-to-Air | EXHK0424 |  | 43300 | 20.9 | 4.1 | 30800
214772135 | 3.91 | TRANE | WBAHP | Water-to-Air and Brine-to-Air | EXHK048B |  | 46900 | 20.3 | 3.99 | 33900
214772136 | 3.91 | TRANE | WBAHP | Water-to-Air and Brine-to-Air | EXHK0484 |  | 46900 | 20.3 | 3.99 | 33900
214772137 | 5.23 | TRANE | WBAHP | Water-to-Air and Brine-to-Air | EXHK060B |  | 62700 | 19.7 | 3.82 | 45200
214772138 | 5.23 | TRANE | WBAHP | Water-to-Air and Brine-to-Air | EXHK0604 |  | 62700 | 19.7 | 3.82 | 45200
214772139 | 5.49 | TRANE | WBAHP | Water-to-Air and Brine-to-Air | EXHK070B |  | 65900 | 20.1 | 3.9 | 48800
214772140 | 5.49 | TRANE | WBAHP | Water-to-Air and Brine-to-Air | EXHK0704 |  | 65900 | 20.1 | 3.9 | 48800
214772141 | 2.14 | TRANE | WBAHP | Water-to-Air and Brine-to-Air | DXHK024A |  | 25700 | 21.3 | 4.09 | 18900
214772142 | 2.82 | TRANE | WBAHP | Water-to-Air and Brine-to-Air | DXHK036A |  | 33800 | 20.5 | 4.16 | 25400
214772143 | 3.86 | TRANE | WBAHP | Water-to-Air and Brine-to-Air | DXHK048A |  | 46300 | 19.8 | 4.16 | 32300
214772144 | 4.71 | TRANE | WBAHP | Water-to-Air and Brine-to-Air | DXHK060A |  | 56500 | 20.7 | 4.18 | 41000
214772145 | 5.43 | TRANE | WBAHP | Water-to-Air and Brine-to-Air | DXHK070A |  | 65100 | 18.5 | 3.99 | 51700
214772146 | 2.14 | TRANE | WBAHP | Water-to-Air and Brine-to-Air | DXVK024B |  | 25700 | 21.3 | 4.09 | 18900
214772147 | 2.14 | TRANE | WBAHP | Water-to-Air and Brine-to-Air | DXVK0244 |  | 25700 | 21.3 | 4.09 | 18900
214772148 | 2.82 | TRANE | WBAHP | Water-to-Air and Brine-to-Air | DXVK036B |  | 33800 | 20.5 | 4.16 | 25400
214772149 | 2.82 | TRANE | WBAHP | Water-to-Air and Brine-to-Air | DXVK0364 |  | 33800 | 20.5 | 4.16 | 25400
214772150 | 3.86 | TRANE | WBAHP | Water-to-Air and Brine-to-Air | DXVK048B |  | 46300 | 19.8 | 4.16 | 32300
214772151 | 3.86 | TRANE | WBAHP | Water-to-Air and Brine-to-Air | DXVK0484 |  | 46300 | 19.8 | 4.16 | 32300
214772152 | 4.71 | TRANE | WBAHP | Water-to-Air and Brine-to-Air | DXVK060B |  | 56500 | 20.7 | 4.18 | 41000
214772153 | 4.71 | TRANE | WBAHP | Water-to-Air and Brine-to-Air | DXVK0604 |  | 56500 | 20.7 | 4.18 | 41000
214772154 | 5.43 | TRANE | WBAHP | Water-to-Air and Brine-to-Air | DXVK070B |  | 65100 | 18.5 | 3.99 | 51700
214772155 | 5.43 | TRANE | WBAHP | Water-to-Air and Brine-to-Air | DXVK0704 |  | 65100 | 18.5 | 3.99 | 51700
214772156 | 2.14 | TRANE | WBAHP | Water-to-Air and Brine-to-Air | DXHK024B |  | 25700 | 21.3 | 4.09 | 18900
214772157 | 2.14 | TRANE | WBAHP | Water-to-Air and Brine-to-Air | DXHK0244 |  | 25700 | 21.3 | 4.09 | 18900
214772158 | 2.82 | TRANE | WBAHP | Water-to-Air and Brine-to-Air | DXHK036B |  | 33800 | 20.5 | 4.16 | 25400
214772159 | 2.82 | TRANE | WBAHP | Water-to-Air and Brine-to-Air | DXHK0364 |  | 33800 | 20.5 | 4.16 | 25400
214772160 | 3.86 | TRANE | WBAHP | Water-to-Air and Brine-to-Air | DXHK048B |  | 46300 | 19.8 | 4.16 | 32300
214772161 | 3.86 | TRANE | WBAHP | Water-to-Air and Brine-to-Air | DXHK0484 |  | 46300 | 19.8 | 4.16 | 32300
214772162 | 4.71 | TRANE | WBAHP | Water-to-Air and Brine-to-Air | DXHK060B |  | 56500 | 20.7 | 4.18 | 41000
214772163 | 4.71 | TRANE | WBAHP | Water-to-Air and Brine-to-Air | DXHK0604 |  | 56500 | 20.7 | 4.18 | 41000
214772164 | 5.43 | TRANE | WBAHP | Water-to-Air and Brine-to-Air | DXHK070B |  | 65100 | 18.5 | 3.99 | 51700
214772165 | 5.43 | TRANE | WBAHP | Water-to-Air and Brine-to-Air | DXHK0704 |  | 65100 | 18.5 | 3.99 | 51700
214772166 | 2.14 | TRANE | WBAHP | Water-to-Air and Brine-to-Air | DXVK0247 |  | 25700 | 21.3 | 4.09 | 18900
214772167 | 2.82 | TRANE | WBAHP | Water-to-Air and Brine-to-Air | DXVK0367 |  | 33800 | 20.5 | 4.16 | 25400
214772168 | 2.14 | TRANE | WBAHP | Water-to-Air and Brine-to-Air | DXHK0247 |  | 25700 | 21.3 | 4.09 | 18900
214772169 | 2.82 | TRANE | WBAHP | Water-to-Air and Brine-to-Air | DXHK0367 |  | 33800 | 20.5 | 4.16 | 25400
214773312 | 7.97 | TRANE | WBAHP | Water-to-Air and Brine-to-Air | GEVK090 |  | 95600 | 18.9 | 3.69 | 70700
203363068 | 2 | WILLIAMS | WBAHP | Water-to-Air and Brine-to-Air | EW009A1D*A |  | 24000 | 17.1 | 3.8 | 17000
203363069 | 2.58 | WILLIAMS | WBAHP | Water-to-Air and Brine-to-Air | EW010A1D*A |  | 31000 | 18.2 | 3.8 | 20800
203363090 | 2.58 | WILLIAMS | WBAHP | Water-to-Air and Brine-to-Air | EW010H1D*A |  | 31000 | 18.2 | 3.8 | 20800
207348672 | 5.76 | WaterFurnace | WBAHP | Water-to-Air and Brine-to-Air | URS070*0*1 |  | 69100 | 17.6 | 3.7 | 54000
207348673 | 5.76 | WaterFurnace | WBAHP | Water-to-Air and Brine-to-Air | URS070*0*4 |  | 69100 | 17.6 | 3.7 | 54000
207348674 | 5.76 | WaterFurnace | WBAHP | Water-to-Air and Brine-to-Air | URS070*0*5 |  | 69100 | 17.6 | 3.7 | 54000
207348675 | 5.76 | WaterFurnace | WBAHP | Water-to-Air and Brine-to-Air | URS070*3*1 |  | 69100 | 17.6 | 3.7 | 54000
207348676 | 5.76 | WaterFurnace | WBAHP | Water-to-Air and Brine-to-Air | URS070*3*4 |  | 69100 | 17.6 | 3.7 | 54000
207348677 | 5.76 | WaterFurnace | WBAHP | Water-to-Air and Brine-to-Air | URS070*3*5 |  | 69100 | 17.6 | 3.7 | 54000
207348678 | 5.76 | WaterFurnace | WBAHP | Water-to-Air and Brine-to-Air | URS070*4*1 |  | 69100 | 17.6 | 3.7 | 54000
207348679 | 5.76 | WaterFurnace | WBAHP | Water-to-Air and Brine-to-Air | URS070*4*4 |  | 69100 | 17.6 | 3.7 | 54000
207348680 | 5.76 | WaterFurnace | WBAHP | Water-to-Air and Brine-to-Air | URS070*4*5 |  | 69100 | 17.6 | 3.7 | 54000
207348681 | 5.18 | WaterFurnace | WBAHP | Water-to-Air and Brine-to-Air | URS060*0*1 |  | 62200 | 18.4 | 4 | 47900
207348682 | 5.18 | WaterFurnace | WBAHP | Water-to-Air and Brine-to-Air | URS060*0*4 |  | 62200 | 18.4 | 4 | 47900
207348683 | 5.18 | WaterFurnace | WBAHP | Water-to-Air and Brine-to-Air | URS060*0*5 |  | 62200 | 18.4 | 4 | 47900
207348684 | 5.18 | WaterFurnace | WBAHP | Water-to-Air and Brine-to-Air | URS060*3*1 |  | 62200 | 18.4 | 4 | 47900
207348685 | 5.18 | WaterFurnace | WBAHP | Water-to-Air and Brine-to-Air | URS060*3*4 |  | 62200 | 18.4 | 4 | 47900
207348686 | 5.18 | WaterFurnace | WBAHP | Water-to-Air and Brine-to-Air | URS060*3*5 |  | 62200 | 18.4 | 4 | 47900
207348687 | 5.18 | WaterFurnace | WBAHP | Water-to-Air and Brine-to-Air | URS060*4*1 |  | 62200 | 18.4 | 4 | 47900
207348688 | 5.18 | WaterFurnace | WBAHP | Water-to-Air and Brine-to-Air | URS060*4*4 |  | 62200 | 18.4 | 4 | 47900
207348689 | 5.18 | WaterFurnace | WBAHP | Water-to-Air and Brine-to-Air | URS060*4*5 |  | 62200 | 18.4 | 4 | 47900
207348707 | 3.18 | WaterFurnace | WBAHP | Water-to-Air and Brine-to-Air | URD038*0*1 |  | 38200 | 19.7 | 4.2 | 28500
207348708 | 3.18 | WaterFurnace | WBAHP | Water-to-Air and Brine-to-Air | URD038*0*4 |  | 38200 | 19.7 | 4.2 | 28500
207348709 | 3.18 | WaterFurnace | WBAHP | Water-to-Air and Brine-to-Air | URD038*0*5 |  | 38200 | 19.7 | 4.2 | 28500
207348710 | 3.18 | WaterFurnace | WBAHP | Water-to-Air and Brine-to-Air | URD038*3*1 |  | 38200 | 19.7 | 4.2 | 28500
207348711 | 3.18 | WaterFurnace | WBAHP | Water-to-Air and Brine-to-Air | URD038*3*4 |  | 38200 | 19.7 | 4.2 | 28500
207348712 | 3.18 | WaterFurnace | WBAHP | Water-to-Air and Brine-to-Air | URD038*3*5 |  | 38200 | 19.7 | 4.2 | 28500
207348713 | 3.18 | WaterFurnace | WBAHP | Water-to-Air and Brine-to-Air | URD038*4*1 |  | 38200 | 19.7 | 4.2 | 28500
207348714 | 3.18 | WaterFurnace | WBAHP | Water-to-Air and Brine-to-Air | URD038*4*4 |  | 38200 | 19.7 | 4.2 | 28500
207348715 | 3.18 | WaterFurnace | WBAHP | Water-to-Air and Brine-to-Air | URD038*4*5 |  | 38200 | 19.7 | 4.2 | 28500
9008839 | 2.29 | BOSCH | WBAHP | Water-to-Air and Brine-to-Air | ES025-1CF/HZ/VT*-*****A |  | 27500 | 17.7 | 3.6 | 18600
9008840 | 2.29 | BOSCH | WBAHP | Water-to-Air and Brine-to-Air | ES025-2CF/HZ/VT*-*****A |  | 27500 | 17.7 | 3.6 | 18600
9009353 | 2.29 | FHP | WBAHP | Water-to-Air and Brine-to-Air | ES025-1CF/HZ/VT*-*****A |  | 27500 | 17.7 | 3.6 | 18600
9009366 | 2.29 | FHP | WBAHP | Water-to-Air and Brine-to-Air | ES025-2CF/HZ/VT*-*****A |  | 27500 | 17.7 | 3.6 | 18600
9011292 | 1.54 | YORK BY JOHNSON CONTROLS | WBAHP | Water-to-Air and Brine-to-Air | YKSV/YKSH018**0*1 |  | 18500 | 18.3 | 3.8 | 14500
9032648 | 1.5 | HYDROTECH | WBAHP | Water-to-Air and Brine-to-Air | HRCX18*-6 |  | 18000 | 17.1 | 3.6 | 13000
9033424 | 0.83 | HYDROTECH | WBAHP | Water-to-Air and Brine-to-Air | HRCX09*-6 |  | 10000 | 19 | 3.6 | 6800
9033758 | 2 | HYDROTECH | WBAHP | Water-to-Air and Brine-to-Air | HRCX24*-6 |  | 24000 | 19 | 3.6 | 17000
9033759 | 0.98 | HYDROTECH | WBAHP | Water-to-Air and Brine-to-Air | HRCX12*-6 |  | 11800 | 18 | 3.6 | 8000
9035993 | 2.23 | GEOCOMFORT | WBAHP | Water-to-Air and Brine-to-Air | GZT024******B |  | 26800 | 19.8 | 4 | 18100
9035994 | 2.23 | HYDRON MODULE | WBAHP | Water-to-Air and Brine-to-Air | HZT024******B |  | 26800 | 19.8 | 4 | 18100
207216515 | 7.33 | GEOSTAR | WBAHP | Water-to-Air and Brine-to-Air | GDH084**4 |  | 88000 | 17.5 | 3.6 | 67000
207216516 | 7.33 | GEOSTAR | WBAHP | Water-to-Air and Brine-to-Air | GDH084**5 |  | 88000 | 17.5 | 3.6 | 67000
215224679 | 0.62 | BOSCH | WBAHP | Water-to-Air and Brine-to-Air | RF007-1VT/HZC-*****A |  | 7400 | 18.5 | 3.6 | 5000
215224680 | 0.62 | BOSCH | WBAHP | Water-to-Air and Brine-to-Air | RF007-1VT/HZN-*****A |  | 7400 | 18.5 | 3.6 | 5000
215224681 | 0.77 | BOSCH | WBAHP | Water-to-Air and Brine-to-Air | RF009-1VT/HZC-*****A |  | 9200 | 17.5 | 3.6 | 6500
215224682 | 0.77 | BOSCH | WBAHP | Water-to-Air and Brine-to-Air | RF009-1VT/HZN-*****A |  | 9200 | 17.5 | 3.6 | 6500
215224683 | 1.04 | BOSCH | WBAHP | Water-to-Air and Brine-to-Air | RF012-1VT/HZC-*****A |  | 12500 | 17.5 | 3.6 | 9000
215224684 | 1.04 | BOSCH | WBAHP | Water-to-Air and Brine-to-Air | RF012-1VT/HZN-*****A |  | 12500 | 17.5 | 3.6 | 9000
215224685 | 1.31 | BOSCH | WBAHP | Water-to-Air and Brine-to-Air | RF015-1VT/HZC-*****A |  | 15700 | 18 | 3.6 | 11000
215224686 | 1.29 | BOSCH | WBAHP | Water-to-Air and Brine-to-Air | RF015-1VT/HZN-*****A |  | 15500 | 17.5 | 3.6 | 11000
215224687 | 1.67 | BOSCH | WBAHP | Water-to-Air and Brine-to-Air | RF018-1VT/HZC-*****A |  | 20000 | 18 | 3.6 | 14200
215224688 | 1.64 | BOSCH | WBAHP | Water-to-Air and Brine-to-Air | RF018-1VT/HZN-*****A |  | 19700 | 18 | 3.6 | 14200
10206404 | 3.29 | BARD | WBAH-C | Water-to-Air and Brine-to-Air | GTC36S2-A | HE37942D210B2505AW | 39500 | 18.3 | 4.2 | 29000
10206405 | 3.29 | BARD | WBAH-C | Water-to-Air and Brine-to-Air | GTC36S2-A | HE37942D175B2505AW | 39500 | 18.3 | 4.2 | 29000
10268136 | 2.93 | GEOCOMFORT | WBAHP-CB | Water-to-Air and Brine-to-Air | GBT036 | MPD036 | 35200 | 17.1 | 3.8 | 28700
6945298 | 4.29 | BARD | WBAH-C | Water-to-Air and Brine-to-Air | GTC48S2-A | HE49948D210B2705AW | 51500 | 18.6 | 3.9 | 37000
7076986 | 2.17 | AQUARIUS | WBAHP | Water-to-Air and Brine-to-Air | EP024-3HZ/VT |  | 26000 | 19.8 | 3.7 | 18000
7076987 | 2.17 | AQUARIUS | WBAHP | Water-to-Air and Brine-to-Air | EP024-4HZ/VT |  | 26000 | 19.8 | 3.7 | 18000
6580833 | 3.83 | YORK BY JOHNSON CONTROLS | WBAHP | Water-to-Air and Brine-to-Air | YAFV048**1*1 |  | 46000 | 21.7 | 3.6 | 43000
6581203 | 1.79 | YORK BY JOHNSON CONTROLS | WBAHP | Water-to-Air and Brine-to-Air | YAFS022**1*(0,3) |  | 21500 | 20.5 | 3.7 | 14200
10268276 | 5.08 | TETCO | WBAHP-C | Water-to-Air and Brine-to-Air | TBT060 | MCD060 | 61000 | 17.6 | 3.7 | 45500
10268277 | 5.08 | GEOCOMFORT | WBAHP-C | Water-to-Air and Brine-to-Air | GBT060*2 | MCD060 | 61000 | 17.6 | 3.7 | 45500
10268278 | 5.08 | HYDRON MODULE | WBAHP-C | Water-to-Air and Brine-to-Air | HBT060*2 | MCD060 | 61000 | 17.6 | 3.7 | 45500
10268279 | 5.08 | TETCO | WBAHP-C | Water-to-Air and Brine-to-Air | TBT060*2 | MCD060 | 61000 | 17.6 | 3.7 | 45500
10268137 | 2.93 | HYDRON MODULE | WBAHP-CB | Water-to-Air and Brine-to-Air | HBT036 | MPD036 | 35200 | 17.1 | 3.8 | 28700
10268138 | 2.93 | TETCO | WBAHP-CB | Water-to-Air and Brine-to-Air | TBT036 | MPD036 | 35200 | 17.1 | 3.8 | 28700
10268139 | 2.93 | GEOCOMFORT | WBAHP-CB | Water-to-Air and Brine-to-Air | GBT036*2 | MPD036 | 35200 | 17.1 | 3.8 | 28700
10268140 | 2.93 | HYDRON MODULE | WBAHP-CB | Water-to-Air and Brine-to-Air | HBT036*2 | MPD036 | 35200 | 17.1 | 3.8 | 28700
10268141 | 2.93 | TETCO | WBAHP-CB | Water-to-Air and Brine-to-Air | TBT036*2 | MPD036 | 35200 | 17.1 | 3.8 | 28700
10268198 | 2.83 | GEOCOMFORT | WBAHP-C | Water-to-Air and Brine-to-Air | GBT036 | MCD036 | 33900 | 17.4 | 3.7 | 27900
10268199 | 2.83 | HYDRON MODULE | WBAHP-C | Water-to-Air and Brine-to-Air | HBT036 | MCD036 | 33900 | 17.4 | 3.7 | 27900
10268249 | 4.23 | TETCO | WBAHP-C | Water-to-Air and Brine-to-Air | TBT048*2 | ACD060 | 50800 | 19.2 | 4 | 37200
10268250 | 4.23 | GEOCOMFORT | WBAHP-C | Water-to-Air and Brine-to-Air | GBT048 | MCD060 | 50800 | 19.2 | 4 | 37200
10268251 | 4.23 | HYDRON MODULE | WBAHP-C | Water-to-Air and Brine-to-Air | HBT048 | MCD060 | 50800 | 19.2 | 4 | 37200
10268252 | 4.23 | TETCO | WBAHP-C | Water-to-Air and Brine-to-Air | TBT048 | MCD060 | 50800 | 19.2 | 4 | 37200
10268253 | 4.23 | GEOCOMFORT | WBAHP-C | Water-to-Air and Brine-to-Air | GBT048*2 | MCD060 | 50800 | 19.2 | 4 | 37200
10268254 | 4.23 | HYDRON MODULE | WBAHP-C | Water-to-Air and Brine-to-Air | HBT048*2 | MCD060 | 50800 | 19.2 | 4 | 37200
10268255 | 4.23 | TETCO | WBAHP-C | Water-to-Air and Brine-to-Air | TBT048*2 | MCD060 | 50800 | 19.2 | 4 | 37200
8789597 | 2.34 | GeoSmart Energy | WBAHP | Water-to-Air and Brine-to-Air | GS030**1*(1,4)********H |  | 28100 | 22 | 3.9 | 20500
8789598 | 2.34 | YORK BY JOHNSON CONTROLS | WBAHP | Water-to-Air and Brine-to-Air | YAFS030**1*(1,4)****H |  | 28100 | 22 | 3.9 | 20500
8791889 | 5.76 | GeoSmart Energy | WBAHP | Water-to-Air and Brine-to-Air | GS070**1*(1,4)********H |  | 69100 | 17.6 | 3.7 | 54000
8791890 | 5.76 | YORK BY JOHNSON CONTROLS | WBAHP | Water-to-Air and Brine-to-Air | YAFS070**1*(1,4)****H |  | 69100 | 17.6 | 3.7 | 54000
8786528 | 2.2 | GeoSmart Energy | WBAHP | Water-to-Air and Brine-to-Air | GT026**1*(1,4)********H |  | 26400 | 19.6 | 4 | 19500
8786529 | 2.2 | YORK BY JOHNSON CONTROLS | WBAHP | Water-to-Air and Brine-to-Air | YAFT026**1*(1,4)****H |  | 26400 | 19.6 | 4 | 19500
8786542 | 5.46 | GEOSTAR | WBAHP | Water-to-Air and Brine-to-Air | 101/102H064**1*(1,4)***** |  | 65500 | 19.3 | 3.8 | 47300
8786543 | 5.46 | GeoSmart Energy | WBAHP | Water-to-Air and Brine-to-Air | GT064**1*(1,4)********H |  | 65500 | 19.3 | 3.8 | 47300
205993152 | 5.28 | GEOCOMFORT | WBAHP-C | Water-to-Air and Brine-to-Air | GBT060*2 | GED060 | 63400 | 17.8 | 3.8 | 48100
205993153 | 5.28 | HYDRON MODULE | WBAHP-C | Water-to-Air and Brine-to-Air | HBT060*2 | HED060 | 63400 | 17.8 | 3.8 | 48100
205993154 | 5.28 | TETCO | WBAHP-C | Water-to-Air and Brine-to-Air | TBT060*2 | TED060 | 63400 | 17.8 | 3.8 | 48100
205993155 | 2.23 | GEOCOMFORT | WBAHP-C | Water-to-Air and Brine-to-Air | GBT024 | GED024 | 26800 | 19.5 | 4.1 | 19200
205993156 | 2.19 | GEOCOMFORT | WBAHP-CB | Water-to-Air and Brine-to-Air | GBT024 | GAD024 | 26300 | 20.4 | 3.9 | 18800
205993157 | 2.23 | HYDRON MODULE | WBAHP-C | Water-to-Air and Brine-to-Air | HBT024 | HED024 | 26800 | 19.5 | 4.1 | 19200
205993158 | 2.19 | HYDRON MODULE | WBAHP-CB | Water-to-Air and Brine-to-Air | HBT024 | HAD024 | 26300 | 20.4 | 3.9 | 18800
10443501 | 1.68 | TETCO | WBAHP-C | Water-to-Air and Brine-to-Air | TBS018 | ACD024 | 20100 | 18.6 | 3.6 | 14700
10443502 | 1.68 | GEOCOMFORT | WBAHP-C | Water-to-Air and Brine-to-Air | GBS018*2 | ACD024 | 20100 | 18.6 | 3.6 | 14700
10443503 | 1.68 | HYDRON MODULE | WBAHP-C | Water-to-Air and Brine-to-Air | HBS018*2 | ACD024 | 20100 | 18.6 | 3.6 | 14700
10443504 | 1.68 | TETCO | WBAHP-C | Water-to-Air and Brine-to-Air | TBS018*2 | ACD024 | 20100 | 18.6 | 3.6 | 14700
10443509 | 1.7 | GEOCOMFORT | WBAHP-CB | Water-to-Air and Brine-to-Air | GBS018 | MPD024 | 20400 | 18.9 | 3.6 | 14600
10443510 | 1.7 | HYDRON MODULE | WBAHP-CB | Water-to-Air and Brine-to-Air | HBS018 | MPD024 | 20400 | 18.9 | 3.6 | 14600
10443511 | 1.7 | TETCO | WBAHP-CB | Water-to-Air and Brine-to-Air | TBS018 | MPD024 | 20400 | 18.9 | 3.6 | 14600
205993180 | 5.09 | HYDRON MODULE | WBAHP-CB | Water-to-Air and Brine-to-Air | HBT060 | HAD060 | 61100 | 18.2 | 3.8 | 46800
205993181 | 5.09 | TETCO | WBAHP-CB | Water-to-Air and Brine-to-Air | TBT060 | TAD060 | 61100 | 18.2 | 3.8 | 46800
205993182 | 5.09 | GEOCOMFORT | WBAHP-CB | Water-to-Air and Brine-to-Air | GBT060*2 | GAD060 | 61100 | 18.2 | 3.8 | 46800
205993183 | 5.09 | HYDRON MODULE | WBAHP-CB | Water-to-Air and Brine-to-Air | HBT060*2 | HAD060 | 61100 | 18.2 | 3.8 | 46800
205993184 | 5.09 | TETCO | WBAHP-CB | Water-to-Air and Brine-to-Air | TBT060*2 | TAD060 | 61100 | 18.2 | 3.8 | 46800
5317931 | 4.21 | HYDRON MODULE | WBAHP-C | Water-to-Air and Brine-to-Air | HRT048A | ACD060 | 50500 | 17.3 | 3.8 | 36600
5317932 | 4.21 | TETCO | WBAHP-C | Water-to-Air and Brine-to-Air | TRT048A | ACD060 | 50500 | 17.3 | 3.8 | 36600
5317936 | 5.11 | GEOCOMFORT | WBAHP-C | Water-to-Air and Brine-to-Air | GRT060A | ACD060 | 61300 | 17.1 | 3.6 | 45600
5317937 | 5.11 | HYDRON MODULE | WBAHP-C | Water-to-Air and Brine-to-Air | HRT060A | ACD060 | 61300 | 17.1 | 3.6 | 45600
8000294 | 4.42 | GEOCOOL | WBAHP | Water-to-Air and Brine-to-Air | GCHP01048 |  | 53000 | 20 | 3.6 | 39000
8570180 | 5.46 | 5 SERIES | WBAHP | Water-to-Air and Brine-to-Air | NDV/NDH064H1*(1,4) |  | 65500 | 19.3 | 3.8 | 47300
7167346 | 2.38 | CARRIER | WBAHP | Water-to-Air and Brine-to-Air | 50PSH/V030***5/EA |  | 28500 | 19.4 | 3.95 | 20300
7167347 | 2.38 | CARRIER | WBAHP | Water-to-Air and Brine-to-Air | 50PSH/V030***3/CA |  | 28500 | 19.4 | 3.95 | 20300
7167357 | 5.13 | CARRIER | WBAHP | Water-to-Air and Brine-to-Air | 50PSH/V060***6/FA |  | 61500 | 17.45 | 4.05 | 46900
7167358 | 5.13 | CARRIER | WBAHP | Water-to-Air and Brine-to-Air | 50PSH/V060***5/EA |  | 61500 | 17.45 | 4.05 | 46900
7167359 | 5.13 | CARRIER | WBAHP | Water-to-Air and Brine-to-Air | 50PSH/V060***3/CA |  | 61500 | 17.45 | 4.05 | 46900
7167360 | 5.88 | CARRIER | WBAHP | Water-to-Air and Brine-to-Air | 50PSH/V070***3/CA |  | 70500 | 17.56 | 3.77 | 56500
7167361 | 5.88 | CARRIER | WBAHP | Water-to-Air and Brine-to-Air | 50PSH/V070***5/EA |  | 70500 | 17.56 | 3.77 | 56500
6936993 | 5.25 | BARD | WBAH-C | Water-to-Air and Brine-to-Air | GTC60S2-A | HE49948D210B2705AW | 63000 | 18.8 | 4.05 | 48000
5317927 | 4.23 | GEOCOMFORT | WBAHP-CB | Water-to-Air and Brine-to-Air | GRT048A | MPD060 | 50700 | 18 | 3.7 | 34200
5317928 | 4.23 | HYDRON MODULE | WBAHP-CB | Water-to-Air and Brine-to-Air | HRT048A | MPD060 | 50700 | 18 | 3.7 | 34200
5317929 | 4.23 | TETCO | WBAHP-CB | Water-to-Air and Brine-to-Air | TRT048A | MPD060 | 50700 | 18 | 3.7 | 34200
5317930 | 4.21 | GEOCOMFORT | WBAHP-C | Water-to-Air and Brine-to-Air | GRT048A | ACD060 | 50500 | 17.3 | 3.8 | 36600
10268207 | 2.83 | GEOCOMFORT | WBAHP-C | Water-to-Air and Brine-to-Air | GBT036*2 | ACD036 | 33900 | 17.4 | 3.7 | 27900
10268208 | 2.83 | HYDRON MODULE | WBAHP-C | Water-to-Air and Brine-to-Air | HBT036*2 | ACD036 | 33900 | 17.4 | 3.7 | 27900
10268209 | 2.83 | TETCO | WBAHP-C | Water-to-Air and Brine-to-Air | TBT036*2 | ACD036 | 33900 | 17.4 | 3.7 | 27900
10268233 | 4.29 | GEOCOMFORT | WBAHP-CB | Water-to-Air and Brine-to-Air | GBT048 | MPD060 | 51500 | 19.9 | 3.9 | 37300
10268234 | 4.29 | HYDRON MODULE | WBAHP-CB | Water-to-Air and Brine-to-Air | HBT048 | MPD060 | 51500 | 19.9 | 3.9 | 37300
10268235 | 4.29 | TETCO | WBAHP-CB | Water-to-Air and Brine-to-Air | TBT048 | MPD060 | 51500 | 19.9 | 3.9 | 37300
10268236 | 4.29 | GEOCOMFORT | WBAHP-CB | Water-to-Air and Brine-to-Air | GBT048*2 | MPD060 | 51500 | 19.9 | 3.9 | 37300
205993159 | 2.23 | TETCO | WBAHP-C | Water-to-Air and Brine-to-Air | TBT024 | TED024 | 26800 | 19.5 | 4.1 | 19200
205993160 | 2.19 | TETCO | WBAHP-CB | Water-to-Air and Brine-to-Air | TBT024 | TAD024 | 26300 | 20.4 | 3.9 | 18800
205993161 | 2.23 | GEOCOMFORT | WBAHP-C | Water-to-Air and Brine-to-Air | GBT024*2 | GED024 | 26800 | 19.5 | 4.1 | 19200
205993162 | 2.19 | GEOCOMFORT | WBAHP-CB | Water-to-Air and Brine-to-Air | GBT024*2 | GAD024 | 26300 | 20.4 | 3.9 | 18800
205993163 | 2.23 | HYDRON MODULE | WBAHP-C | Water-to-Air and Brine-to-Air | HBT024*2 | HED024 | 26800 | 19.5 | 4.1 | 19200
205993164 | 2.19 | HYDRON MODULE | WBAHP-CB | Water-to-Air and Brine-to-Air | HBT024*2 | HAD024 | 26300 | 20.4 | 3.9 | 18800
205993165 | 2.23 | TETCO | WBAHP-C | Water-to-Air and Brine-to-Air | TBT024*2 | TED024 | 26800 | 19.5 | 4.1 | 19200
10443493 | 1.68 | GEOCOMFORT | WBAHP-C | Water-to-Air and Brine-to-Air | GBS018 | MCD024 | 20100 | 18.6 | 3.6 | 14700
7167556 | 2.17 | CARRIER | WBAHP | Water-to-Air and Brine-to-Air | 50PSH/V024***6/FA |  | 26000 | 19.8 | 3.7 | 18000
7167337 | 1.05 | CARRIER | WBAHP | Water-to-Air and Brine-to-Air | 50PSH/V012***3/CA |  | 12600 | 17.5 | 3.6 | 9300
7167338 | 1.35 | CARRIER | WBAHP | Water-to-Air and Brine-to-Air | 50PSH/V015***3/CA |  | 16200 | 19.8 | 3.63 | 11000
7167339 | 1.35 | CARRIER | WBAHP | Water-to-Air and Brine-to-Air | 50PSH/V015***4/DA |  | 16200 | 19.8 | 3.63 | 11000
7167342 | 2.17 | CARRIER | WBAHP | Water-to-Air and Brine-to-Air | 50PSH/V024***3/CA |  | 26000 | 19.8 | 3.7 | 18000
7167343 | 2.17 | CARRIER | WBAHP | Water-to-Air and Brine-to-Air | 50PSH/V024***4/DA |  | 26000 | 19.8 | 3.7 | 18000
7167344 | 2.38 | CARRIER | WBAHP | Water-to-Air and Brine-to-Air | 50PSH/V030***4/DA |  | 28500 | 19.4 | 3.95 | 20300
7167345 | 2.38 | CARRIER | WBAHP | Water-to-Air and Brine-to-Air | 50PSH/V030***6/FA |  | 28500 | 19.4 | 3.95 | 20300
202391437 | 1.05 | FHP | WBAHP | Water-to-Air and Brine-to-Air | EP012-2HZC |  | 12600 | 17.5 | 3.6 | 9300
202391438 | 1.05 | FHP | WBAHP | Water-to-Air and Brine-to-Air | EP012-0HZC |  | 12600 | 17.5 | 3.6 | 9300
202391439 | 1.05 | FHP | WBAHP | Water-to-Air and Brine-to-Air | EP012-2VTC |  | 12600 | 17.5 | 3.6 | 9300
202391440 | 1.05 | FHP | WBAHP | Water-to-Air and Brine-to-Air | EP012-0VTC |  | 12600 | 17.5 | 3.6 | 9300
202330418 | 2.24 | AAON, Inc. | WBAHP | Water-to-Air and Brine-to-Air | WV-024-A-H-DCAC-C0-10-D00-A |  | 26900 | 18.1 | 3.82 | 16700
4547269 | 4.42 | DUAL AIR | WBAHP | Water-to-Air and Brine-to-Air | CFX048 |  | 53000 | 20 | 3.6 | 39000
4547873 | 4.42 | MIAMI HEAT PUMP | WBAC | Water-to-Air and Brine-to-Air | HPX048 |  | 53000 | 20 | 3.6 | 39000
10268200 | 2.83 | TETCO | WBAHP-C | Water-to-Air and Brine-to-Air | TBT036 | MCD036 | 33900 | 17.4 | 3.7 | 27900
10268201 | 2.83 | GEOCOMFORT | WBAHP-C | Water-to-Air and Brine-to-Air | GBT036*2 | MCD036 | 33900 | 17.4 | 3.7 | 27900
10268202 | 2.83 | HYDRON MODULE | WBAHP-C | Water-to-Air and Brine-to-Air | HBT036*2 | MCD036 | 33900 | 17.4 | 3.7 | 27900
10268203 | 2.83 | TETCO | WBAHP-C | Water-to-Air and Brine-to-Air | TBT036*2 | MCD036 | 33900 | 17.4 | 3.7 | 27900
10268204 | 2.83 | GEOCOMFORT | WBAHP-C | Water-to-Air and Brine-to-Air | GBT036 | ACD036 | 33900 | 17.4 | 3.7 | 27900
10268205 | 2.83 | HYDRON MODULE | WBAHP-C | Water-to-Air and Brine-to-Air | HBT036 | ACD036 | 33900 | 17.4 | 3.7 | 27900
10268206 | 2.83 | TETCO | WBAHP-C | Water-to-Air and Brine-to-Air | TBT036 | ACD036 | 33900 | 17.4 | 3.7 | 27900
207200623 | 5.71 | GeoSmart Energy | WBAHP | Water-to-Air and Brine-to-Air | QT072**1*1* |  | 68500 | 17.1 | 3.7 | 54500
207200624 | 3.83 | GeoSmart Energy | WBAHP | Water-to-Air and Brine-to-Air | VI048**1*1 |  | 46000 | 21.7 | 3.6 | 43000
203993053 | 3 | GEOSTAR | WBAHP | Water-to-Air and Brine-to-Air | 111H038**1*(1,2)* |  | 36000 | 18.7 | 3.9 | 27400
4230746 | 1.88 | DAIKIN | WBAHP | Water-to-Air and Brine-to-Air | WCCW4019*E*04* |  | 22600 | 18.4 | 3.8 | 14800
4230748 | 1.88 | DAIKIN | WBAHP | Water-to-Air and Brine-to-Air | WCCW4019*J*04* |  | 22600 | 18.4 | 3.8 | 14800
10443588 | 2.04 | TETCO | WBAHP-C | Water-to-Air and Brine-to-Air | TBT024*2 | ACD024 | 24500 | 17.6 | 3.6 | 17800
207200554 | 2.2 | GeoSmart Energy | WBAHP | Water-to-Air and Brine-to-Air | GT026**1*(1,4)*H |  | 26400 | 19.6 | 4 | 19500
207200555 | 6.15 | GeoSmart Energy | WBAHP | Water-to-Air and Brine-to-Air | GT072**1*(1,4)*H |  | 73800 | 18.2 | 3.7 | 55400
207200556 | 3.18 | GeoSmart Energy | WBAHP | Water-to-Air and Brine-to-Air | GT038**1*(1,2,4)*J |  | 38200 | 19.7 | 4.2 | 28500
207200557 | 4.23 | GeoSmart Energy | WBAHP | Water-to-Air and Brine-to-Air | GT049**1*(1,2,4)*J |  | 50800 | 19.3 | 4 | 38200
202391450 | 1.05 | CARRIER | WBAHP | Water-to-Air and Brine-to-Air | 50PSV012**C4/DA |  | 12600 | 17.5 | 3.6 | 9300
202391451 | 1.05 | CARRIER | WBAHP | Water-to-Air and Brine-to-Air | 50PSH012**C0/BA |  | 12600 | 17.5 | 3.6 | 9300
202391452 | 1.05 | CARRIER | WBAHP | Water-to-Air and Brine-to-Air | 50PSH012**C4/DA |  | 12600 | 17.5 | 3.6 | 9300
202330428 | 4.15 | AAON, Inc. | WBAHP | Water-to-Air and Brine-to-Air | WV-048-A-H-DCAC-C0-10-D00-A |  | 49800 | 17.5 | 3.9 | 44900
202350515 | 2.24 | AAON, Inc. | WBAHP | Water-to-Air and Brine-to-Air | WV-024-1-H-DCAC-C0-10-D00-A |  | 26900 | 18.1 | 3.82 | 16700
202391369 | 1.05 | AQUARIUS | WBAHP | Water-to-Air and Brine-to-Air | EP012-1VTC |  | 12600 | 17.5 | 3.6 | 9300
10268269 | 5.08 | HYDRON MODULE | WBAHP-C | Water-to-Air and Brine-to-Air | HBT060 | ACD060 | 61000 | 17.6 | 3.7 | 45500
10268270 | 5.08 | TETCO | WBAHP-C | Water-to-Air and Brine-to-Air | TBT060 | ACD060 | 61000 | 17.6 | 3.7 | 45500
10268271 | 5.08 | GEOCOMFORT | WBAHP-C | Water-to-Air and Brine-to-Air | GBT060*2 | ACD060 | 61000 | 17.6 | 3.7 | 45500
10268272 | 5.08 | HYDRON MODULE | WBAHP-C | Water-to-Air and Brine-to-Air | HBT060*2 | ACD060 | 61000 | 17.6 | 3.7 | 45500
10268273 | 5.08 | TETCO | WBAHP-C | Water-to-Air and Brine-to-Air | TBT060*2 | ACD060 | 61000 | 17.6 | 3.7 | 45500
10268274 | 5.08 | GEOCOMFORT | WBAHP-C | Water-to-Air and Brine-to-Air | GBT060 | MCD060 | 61000 | 17.6 | 3.7 | 45500
10268275 | 5.08 | HYDRON MODULE | WBAHP-C | Water-to-Air and Brine-to-Air | HBT060 | MCD060 | 61000 | 17.6 | 3.7 | 45500
207200560 | 1.54 | GeoSmart Energy | WBAHP | Water-to-Air and Brine-to-Air | GS018**1*(1,4)*H |  | 18500 | 18.3 | 3.8 | 14500
207200563 | 2.33 | GeoSmart Energy | WBAHP | Water-to-Air and Brine-to-Air | GS030**1*(0,3)*H |  | 27900 | 21.1 | 3.7 | 20300
207200564 | 2.34 | GeoSmart Energy | WBAHP | Water-to-Air and Brine-to-Air | GS030**1*(1,4)*H |  | 28100 | 22 | 3.9 | 20500
207200567 | 5.76 | GeoSmart Energy | WBAHP | Water-to-Air and Brine-to-Air | GS070**1*(1,4)*H |  | 69100 | 17.6 | 3.7 | 54000
205993179 | 5.09 | GEOCOMFORT | WBAHP-CB | Water-to-Air and Brine-to-Air | GBT060 | GAD060 | 61100 | 18.2 | 3.8 | 46800
202391443 | 1.05 | FHP | WBAHP | Water-to-Air and Brine-to-Air | EP012-1HZC |  | 12600 | 17.5 | 3.6 | 9300
202391444 | 1.05 | FHP | WBAHP | Water-to-Air and Brine-to-Air | EP012-1VTC |  | 12600 | 17.5 | 3.6 | 9300
202391445 | 1.05 | CARRIER | WBAHP | Water-to-Air and Brine-to-Air | 50PSV012**C3/CA |  | 12600 | 17.5 | 3.6 | 9300
202391446 | 1.05 | CARRIER | WBAHP | Water-to-Air and Brine-to-Air | 50PSH012**C3/CA |  | 12600 | 17.5 | 3.6 | 9300
202391449 | 1.05 | CARRIER | WBAHP | Water-to-Air and Brine-to-Air | 50PSV012**C0/BA |  | 12600 | 17.5 | 3.6 | 9300
202391370 | 1.05 | AQUARIUS | WBAHP | Water-to-Air and Brine-to-Air | EP012-1HZC |  | 12600 | 17.5 | 3.6 | 9300
202391373 | 1.05 | AQUARIUS | WBAHP | Water-to-Air and Brine-to-Air | EP012-0VTC |  | 12600 | 17.5 | 3.6 | 9300
202391374 | 1.05 | AQUARIUS | WBAHP | Water-to-Air and Brine-to-Air | EP012-2VTC |  | 12600 | 17.5 | 3.6 | 9300
202391375 | 1.05 | AQUARIUS | WBAHP | Water-to-Air and Brine-to-Air | EP012-0HZC |  | 12600 | 17.5 | 3.6 | 9300
202391376 | 1.05 | AQUARIUS | WBAHP | Water-to-Air and Brine-to-Air | EP012-2HZC |  | 12600 | 17.5 | 3.6 | 9300
3920502 | 5.13 | AQUARIUS | WBAHP | Water-to-Air and Brine-to-Air | EP060-1HZ/VT |  | 61500 | 17.45 | 4.05 | 46900
3920503 | 5.88 | AQUARIUS | WBAHP | Water-to-Air and Brine-to-Air | EP070-1HZ/VT |  | 70500 | 17.56 | 3.77 | 56500
3920504 | 5.88 | AQUARIUS | WBAHP | Water-to-Air and Brine-to-Air | EP070-3HZ/VT |  | 70500 | 17.56 | 3.77 | 56500
3920505 | 5.88 | AQUARIUS | WBAHP | Water-to-Air and Brine-to-Air | EP070-4HZ/VT |  | 70500 | 17.56 | 3.77 | 56500
9951968 | 2.22 | BARD | WBAHP | Water-to-Air and Brine-to-Air | GV27S3AA |  | 26600 | 18.1 | 4.1 | 20200
9951969 | 3.21 | BARD | WBAHP | Water-to-Air and Brine-to-Air | GV38S3AA |  | 38500 | 17.1 | 4.05 | 31400
9951970 | 4.13 | BARD | WBAHP | Water-to-Air and Brine-to-Air | GV51S3AA |  | 49500 | 17.1 | 3.75 | 39500
205993166 | 2.19 | TETCO | WBAHP-CB | Water-to-Air and Brine-to-Air | TBT024*2 | TAD024 | 26300 | 20.4 | 3.9 | 18800
3919853 | 1.05 | AQUARIUS | WBAHP | Water-to-Air and Brine-to-Air | EP012-1HZ/VT |  | 12600 | 17.5 | 3.6 | 9300
3919854 | 1.35 | AQUARIUS | WBAHP | Water-to-Air and Brine-to-Air | EP015-1HZ/VT |  | 16200 | 19.8 | 3.63 | 11000
3919855 | 1.35 | AQUARIUS | WBAHP | Water-to-Air and Brine-to-Air | EP015-2HZ/VT |  | 16200 | 19.8 | 3.63 | 11000
3919884 | 2.17 | AQUARIUS | WBAHP | Water-to-Air and Brine-to-Air | EP024-1HZ/VT |  | 26000 | 19.8 | 3.7 | 18000
10443581 | 2.04 | HYDRON MODULE | WBAHP-C | Water-to-Air and Brine-to-Air | HBT024*2 | MCD024 | 24500 | 17.6 | 3.6 | 17800
10443582 | 2.04 | TETCO | WBAHP-C | Water-to-Air and Brine-to-Air | TBT024*2 | MCD024 | 24500 | 17.6 | 3.6 | 17800
10443583 | 2.04 | GEOCOMFORT | WBAHP-C | Water-to-Air and Brine-to-Air | GBT024 | ACD024 | 24500 | 17.6 | 3.6 | 17800
10443584 | 2.04 | HYDRON MODULE | WBAHP-C | Water-to-Air and Brine-to-Air | HBT024 | ACD024 | 24500 | 17.6 | 3.6 | 17800
10443585 | 2.04 | TETCO | WBAHP-C | Water-to-Air and Brine-to-Air | TBT024 | ACD024 | 24500 | 17.6 | 3.6 | 17800
10443586 | 2.04 | GEOCOMFORT | WBAHP-C | Water-to-Air and Brine-to-Air | GBT024*2 | ACD024 | 24500 | 17.6 | 3.6 | 17800
10443587 | 2.04 | HYDRON MODULE | WBAHP-C | Water-to-Air and Brine-to-Air | HBT024*2 | ACD024 | 24500 | 17.6 | 3.6 | 17800
8789586 | 1.6 | GEOSTAR | WBAHP | Water-to-Air and Brine-to-Air | 101/102H022**1*(1,4)***** |  | 19200 | 18.7 | 4 | 15500
8789592 | 2.33 | GeoSmart Energy | WBAHP | Water-to-Air and Brine-to-Air | GS030**1*(0,3)********H |  | 27900 | 21.1 | 3.7 | 20300
8789593 | 2.33 | YORK BY JOHNSON CONTROLS | WBAHP | Water-to-Air and Brine-to-Air | YAFS030**1*(0,3)****H |  | 27900 | 21.1 | 3.7 | 20300
7499453 | 1.05 | FHP | WBAHP | Water-to-Air and Brine-to-Air | EP012-1HZ/VT |  | 12600 | 17.5 | 3.6 | 9300
7499455 | 1.35 | FHP | WBAHP | Water-to-Air and Brine-to-Air | EP015-1HZ/VT |  | 16200 | 19.8 | 3.63 | 11000
204031802 | 4.23 | YORK BY JOHNSON CONTROLS | WBAHP | Water-to-Air and Brine-to-Air | YAFT049**1*(1,2,4)*J |  | 50800 | 19.3 | 4 | 38200
204031808 | 3.83 | YORK BY JOHNSON CONTROLS | WBAHP | Water-to-Air and Brine-to-Air | YAFS048**1*(1,2,4)*J |  | 45900 | 18.8 | 4 | 36400
5932336 | 4.21 | GEOCOMFORT | WBAHP-C | Water-to-Air and Brine-to-Air | GRT048A | MCD060 | 50500 | 17.3 | 3.8 | 36600
5932337 | 4.21 | HYDRON MODULE | WBAHP-C | Water-to-Air and Brine-to-Air | HRT048A | MCD060 | 50500 | 17.3 | 3.8 | 36600
5932338 | 4.21 | TETCO | WBAHP-C | Water-to-Air and Brine-to-Air | TRT048A | MCD060 | 50500 | 17.3 | 3.8 | 36600
5932368 | 5.11 | GEOCOMFORT | WBAHP-C | Water-to-Air and Brine-to-Air | GRT060A | MCD060 | 61300 | 17.1 | 3.6 | 45600
5932380 | 5.11 | HYDRON MODULE | WBAHP-C | Water-to-Air and Brine-to-Air | HRT060A | MCD060 | 61300 | 17.1 | 3.6 | 45600
5932381 | 5.11 | TETCO | WBAHP-C | Water-to-Air and Brine-to-Air | TRT060A | MCD060 | 61300 | 17.1 | 3.6 | 45600
5317938 | 5.11 | TETCO | WBAHP-C | Water-to-Air and Brine-to-Air | TRT060A | ACD060 | 61300 | 17.1 | 3.6 | 45600
5360714 | 3.29 | BARD | WBAH-C | Water-to-Air and Brine-to-Air | GTC36S2-A | GTADP-3642-* | 39500 | 18.3 | 4.2 | 29000
5360715 | 4.29 | BARD | WBAH-C | Water-to-Air and Brine-to-Air | GTC48S2-A | GTADP-4860-C | 51500 | 18.6 | 3.9 | 37000
5360791 | 5.25 | BARD | WBAH-C | Water-to-Air and Brine-to-Air | GTC60S2-A | GTADP-4860-C | 63000 | 18.8 | 4.05 | 48000
207200572 | 3.39 | GeoSmart Energy | WBAHP | Water-to-Air and Brine-to-Air | GS042**1*(1,2,4)*J |  | 40700 | 21.7 | 4 | 28900
207200574 | 3.83 | GeoSmart Energy | WBAHP | Water-to-Air and Brine-to-Air | GS048**1*(1,2,4)*J |  | 45900 | 18.8 | 4 | 36400
207200622 | 3.98 | GeoSmart Energy | WBAHP | Water-to-Air and Brine-to-Air | QT049**1*(1,2)* |  | 47700 | 18.2 | 3.8 | 38000
205993124 | 1.85 | TETCO | WBAHP-CB | Water-to-Air and Brine-to-Air | TBS018*2 | TAD018 | 22200 | 22.2 | 3.9 | 14400
205993125 | 3.13 | GEOCOMFORT | WBAHP-C | Water-to-Air and Brine-to-Air | GBT036 | GED036 | 37600 | 19.2 | 3.8 | 28800
205993126 | 3.08 | GEOCOMFORT | WBAHP-CB | Water-to-Air and Brine-to-Air | GBT036 | GAD036 | 36900 | 19.3 | 3.9 | 29000
205993127 | 3.13 | HYDRON MODULE | WBAHP-C | Water-to-Air and Brine-to-Air | HBT036 | HED036 | 37600 | 19.2 | 3.8 | 28800
205993128 | 3.08 | HYDRON MODULE | WBAHP-CB | Water-to-Air and Brine-to-Air | HBT036 | HAD036 | 36900 | 19.3 | 3.9 | 29000
205993129 | 3.13 | TETCO | WBAHP-C | Water-to-Air and Brine-to-Air | TBT036 | TED036 | 37600 | 19.2 | 3.8 | 28800
205993130 | 3.08 | TETCO | WBAHP-CB | Water-to-Air and Brine-to-Air | TBT036 | TAD036 | 36900 | 19.3 | 3.9 | 29000
10445241 | 3 | WaterFurnace | WBAHP | Water-to-Air and Brine-to-Air | SDV038H1*(1,2) |  | 36000 | 18.7 | 3.9 | 27400
10581113 | 2.07 | YORK BY JOHNSON CONTROLS | WBAHP | Water-to-Air and Brine-to-Air | YAPT026**1*1******H |  | 24800 | 17.9 | 3.9 | 19300
10581114 | 3.18 | YORK BY JOHNSON CONTROLS | WBAHP | Water-to-Air and Brine-to-Air | YAPT038**1*(1,2)******H |  | 38200 | 19.7 | 4.1 | 28300
10581115 | 4.2 | YORK BY JOHNSON CONTROLS | WBAHP | Water-to-Air and Brine-to-Air | YAPT049**1*1******H |  | 50400 | 19 | 4 | 38000
10581116 | 5.21 | YORK BY JOHNSON CONTROLS | WBAHP | Water-to-Air and Brine-to-Air | YAPT064**1*1******H |  | 62500 | 18.2 | 3.8 | 46300
8786548 | 6.15 | GeoSmart Energy | WBAHP | Water-to-Air and Brine-to-Air | GT072**1*(1,4)********H |  | 73800 | 18.2 | 3.7 | 55400
8786549 | 6.15 | YORK BY JOHNSON CONTROLS | WBAHP | Water-to-Air and Brine-to-Air | YAFT072**1*(1,4)****H |  | 73800 | 18.2 | 3.7 | 55400
8786558 | 1.54 | GeoSmart Energy | WBAHP | Water-to-Air and Brine-to-Air | GS018**1*(1,4)********H |  | 18500 | 18.3 | 3.8 | 14500
8786559 | 1.54 | YORK BY JOHNSON CONTROLS | WBAHP | Water-to-Air and Brine-to-Air | YAFS018**1*(1,4)****H |  | 18500 | 18.3 | 3.8 | 14500
205993145 | 4.28 | HYDRON MODULE | WBAHP-C | Water-to-Air and Brine-to-Air | HBT048*2 | HED048 | 51300 | 19.3 | 4.1 | 40700
205993146 | 4.19 | HYDRON MODULE | WBAHP-CB | Water-to-Air and Brine-to-Air | HBT048*2 | HAD048 | 50300 | 19.5 | 3.9 | 41000
205993147 | 4.28 | TETCO | WBAHP-C | Water-to-Air and Brine-to-Air | TBT048*2 | TED048 | 51300 | 19.3 | 4.1 | 40700
205993148 | 4.19 | TETCO | WBAHP-CB | Water-to-Air and Brine-to-Air | TBT048*2 | TAD048 | 50300 | 19.5 | 3.9 | 41000
205993149 | 5.28 | GEOCOMFORT | WBAHP-C | Water-to-Air and Brine-to-Air | GBT060 | GED060 | 63400 | 17.8 | 3.8 | 48100
205993150 | 5.28 | HYDRON MODULE | WBAHP-C | Water-to-Air and Brine-to-Air | HBT060 | HED060 | 63400 | 17.8 | 3.8 | 48100
205993151 | 5.28 | TETCO | WBAHP-C | Water-to-Air and Brine-to-Air | TBT060 | TED060 | 63400 | 17.8 | 3.8 | 48100
205782568 | 3.98 | YORK BY JOHNSON CONTROLS | WBAHP | Water-to-Air and Brine-to-Air | YACT049**1*(1,2)* |  | 47700 | 18.2 | 3.8 | 38000
203490410 | 4.23 | GeoSmart Energy | WBAHP | Water-to-Air and Brine-to-Air | GT049**1*(1,2,4)*J |  | 50800 | 19.3 | 4 | 38200
203490416 | 3.83 | GeoSmart Energy | WBAHP | Water-to-Air and Brine-to-Air | GS048**1*(1,2,4)*J |  | 45900 | 18.8 | 4 | 36400
203494005 | 3.83 | GEOSTAR | WBAHP | Water-to-Air and Brine-to-Air | 101/102J048**1*(1,2,4) |  | 45900 | 18.8 | 4 | 36400
3919931 | 2.17 | AQUARIUS | WBAHP | Water-to-Air and Brine-to-Air | EP024-2HZ/VT |  | 26000 | 19.8 | 3.7 | 18000
3920297 | 2.38 | AQUARIUS | WBAHP | Water-to-Air and Brine-to-Air | EP030-2HZ/VT |  | 28500 | 19.4 | 3.95 | 20300
3920298 | 2.38 | AQUARIUS | WBAHP | Water-to-Air and Brine-to-Air | EP030-4HZ/VT |  | 28500 | 19.4 | 3.95 | 20300
3920299 | 2.38 | AQUARIUS | WBAHP | Water-to-Air and Brine-to-Air | EP030-3HZ/VT |  | 28500 | 19.4 | 3.95 | 20300
3920300 | 2.38 | AQUARIUS | WBAHP | Water-to-Air and Brine-to-Air | EP030-1HZ/VT |  | 28500 | 19.4 | 3.95 | 20300
3920500 | 5.13 | AQUARIUS | WBAHP | Water-to-Air and Brine-to-Air | EP060-4HZ/VT |  | 61500 | 17.45 | 4.05 | 46900
3920501 | 5.13 | AQUARIUS | WBAHP | Water-to-Air and Brine-to-Air | EP060-3HZ/VT |  | 61500 | 17.45 | 4.05 | 46900
7499467 | 2.38 | FHP | WBAHP | Water-to-Air and Brine-to-Air | EP030-3HZ/VT |  | 28500 | 19.4 | 3.95 | 20300
7499468 | 2.38 | FHP | WBAHP | Water-to-Air and Brine-to-Air | EP030-4HZ/VT |  | 28500 | 19.4 | 3.95 | 20300
7499480 | 5.13 | FHP | WBAHP | Water-to-Air and Brine-to-Air | EP060-1HZ/VT |  | 61500 | 17.45 | 4.05 | 46900
7499482 | 5.13 | FHP | WBAHP | Water-to-Air and Brine-to-Air | EP060-3HZ/VT |  | 61500 | 17.45 | 4.05 | 46900
7499483 | 5.13 | FHP | WBAHP | Water-to-Air and Brine-to-Air | EP060-4HZ/VT |  | 61500 | 17.45 | 4.05 | 46900
7499484 | 5.88 | FHP | WBAHP | Water-to-Air and Brine-to-Air | EP070-1HZ/VT |  | 70500 | 17.56 | 3.77 | 56500
7499485 | 5.88 | FHP | WBAHP | Water-to-Air and Brine-to-Air | EP070-3HZ/VT |  | 70500 | 17.56 | 3.77 | 56500
203470607 | 3.83 | 5 SERIES | WBAHP | Water-to-Air and Brine-to-Air | NSV/NSH048J1*(1,2,4) |  | 45900 | 18.8 | 4 | 36400
5696567 | 1.79 | 5 SERIES | WBAHP | Water-to-Air and Brine-to-Air | NSV/NSH022G1*(0,3) |  | 21500 | 20.5 | 3.7 | 14200
5708463 | 1.79 | AMERICAN STANDARD | WBAHP | Water-to-Air and Brine-to-Air | A1GX022***1**(0,3) |  | 21500 | 20.5 | 3.7 | 14200
5708493 | 1.79 | TRANE/AMERICAN STANDARD | WBAHP | Water-to-Air and Brine-to-Air | T1GX022***1**(0,3) |  | 21500 | 20.5 | 3.7 | 14200
5708550 | 1.79 | GEOSTAR | WBAHP | Water-to-Air and Brine-to-Air | 101/102A022**1*(0,3) |  | 21500 | 20.5 | 3.7 | 14200
5708623 | 1.79 | GeoSmart Energy | WBAHP | Water-to-Air and Brine-to-Air | GS022**1*(0,3) |  | 21500 | 20.5 | 3.7 | 14200
5731224 | 3.2 | BARD | WBAHP-CB | Water-to-Air and Brine-to-Air | GTC36S2-A | GTA3600UD1AA+GTB1-A | 38400 | 17.3 | 4 | 29600
10443512 | 1.7 | GEOCOMFORT | WBAHP-CB | Water-to-Air and Brine-to-Air | GBS018*2 | MPD024 | 20400 | 18.9 | 3.6 | 14600
10443513 | 1.7 | HYDRON MODULE | WBAHP-CB | Water-to-Air and Brine-to-Air | HBS018*2 | MPD024 | 20400 | 18.9 | 3.6 | 14600
10443514 | 1.7 | TETCO | WBAHP-CB | Water-to-Air and Brine-to-Air | TBS018*2 | MPD024 | 20400 | 18.9 | 3.6 | 14600
10443577 | 2.04 | GEOCOMFORT | WBAHP-C | Water-to-Air and Brine-to-Air | GBT024 | MCD024 | 24500 | 17.6 | 3.6 | 17800
10443578 | 2.04 | HYDRON MODULE | WBAHP-C | Water-to-Air and Brine-to-Air | HBT024 | MCD024 | 24500 | 17.6 | 3.6 | 17800
10443579 | 2.04 | TETCO | WBAHP-C | Water-to-Air and Brine-to-Air | TBT024 | MCD024 | 24500 | 17.6 | 3.6 | 17800
10443580 | 2.04 | GEOCOMFORT | WBAHP-C | Water-to-Air and Brine-to-Air | GBT024*2 | MCD024 | 24500 | 17.6 | 3.6 | 17800
205993138 | 4.19 | GEOCOMFORT | WBAHP-CB | Water-to-Air and Brine-to-Air | GBT048 | GAD048 | 50300 | 19.5 | 3.9 | 41000
205993139 | 4.28 | HYDRON MODULE | WBAHP-C | Water-to-Air and Brine-to-Air | HBT048 | HED048 | 51300 | 19.3 | 4.1 | 40700
205993140 | 4.19 | HYDRON MODULE | WBAHP-CB | Water-to-Air and Brine-to-Air | HBT048 | HAD048 | 50300 | 19.5 | 3.9 | 41000
205993141 | 4.28 | TETCO | WBAHP-C | Water-to-Air and Brine-to-Air | TBT048 | TED048 | 51300 | 19.3 | 4.1 | 40700
205993142 | 4.19 | TETCO | WBAHP-CB | Water-to-Air and Brine-to-Air | TBT048 | TAD048 | 50300 | 19.5 | 3.9 | 41000
205993143 | 4.28 | GEOCOMFORT | WBAHP-C | Water-to-Air and Brine-to-Air | GBT048*2 | GED048 | 51300 | 19.3 | 4.1 | 40700
205993144 | 4.19 | GEOCOMFORT | WBAHP-CB | Water-to-Air and Brine-to-Air | GBT048*2 | GAD048 | 50300 | 19.5 | 3.9 | 41000
205993117 | 1.84 | TETCO | WBAHP-C | Water-to-Air and Brine-to-Air | TBS018 | TED018 | 22100 | 21.7 | 3.9 | 14500
205993118 | 1.85 | TETCO | WBAHP-CB | Water-to-Air and Brine-to-Air | TBS018 | TAD018 | 22200 | 22.2 | 3.9 | 14400
205993119 | 1.84 | GEOCOMFORT | WBAHP-C | Water-to-Air and Brine-to-Air | GBS018*2 | GED018 | 22100 | 21.7 | 3.9 | 14500
205993120 | 1.85 | GEOCOMFORT | WBAHP-CB | Water-to-Air and Brine-to-Air | GBS018*2 | GAD018 | 22200 | 22.2 | 3.9 | 14400
205993121 | 1.84 | HYDRON MODULE | WBAHP-C | Water-to-Air and Brine-to-Air | HBS018*2 | HED018 | 22100 | 21.7 | 3.9 | 14500
205993122 | 1.85 | HYDRON MODULE | WBAHP-CB | Water-to-Air and Brine-to-Air | HBS018*2 | HAD018 | 22200 | 22.2 | 3.9 | 14400
205993123 | 1.84 | TETCO | WBAHP-C | Water-to-Air and Brine-to-Air | TBS018*2 | TED018 | 22100 | 21.7 | 3.9 | 14500
5505441 | 3.21 | BARD | WBAH-C | Water-to-Air and Brine-to-Air | GTC36S2-A | HE37942D175B2505AW/HE37942D210B2505AW | 38500 | 19.3 | 4.1 | 27000
5612204 | 3.83 | GeoSmart Energy | WBAHP | Water-to-Air and Brine-to-Air | VI048**1*1 |  | 46000 | 21.7 | 3.6 | 43000
5613676 | 3.83 | GEOSTAR | WBAHP | Water-to-Air and Brine-to-Air | 141/142A048**1*1 |  | 46000 | 21.7 | 3.6 | 43000
10443494 | 1.68 | HYDRON MODULE | WBAHP-C | Water-to-Air and Brine-to-Air | HBS018 | MCD024 | 20100 | 18.6 | 3.6 | 14700
10443495 | 1.68 | TETCO | WBAHP-C | Water-to-Air and Brine-to-Air | TBS018 | MCD024 | 20100 | 18.6 | 3.6 | 14700
10443496 | 1.68 | GEOCOMFORT | WBAHP-C | Water-to-Air and Brine-to-Air | GBS018*2 | MCD024 | 20100 | 18.6 | 3.6 | 14700
10443497 | 1.68 | HYDRON MODULE | WBAHP-C | Water-to-Air and Brine-to-Air | HBS018*2 | MCD024 | 20100 | 18.6 | 3.6 | 14700
10443498 | 1.68 | TETCO | WBAHP-C | Water-to-Air and Brine-to-Air | TBS018*2 | MCD024 | 20100 | 18.6 | 3.6 | 14700
10443499 | 1.68 | GEOCOMFORT | WBAHP-C | Water-to-Air and Brine-to-Air | GBS018 | ACD024 | 20100 | 18.6 | 3.6 | 14700
10443500 | 1.68 | HYDRON MODULE | WBAHP-C | Water-to-Air and Brine-to-Air | HBS018 | ACD024 | 20100 | 18.6 | 3.6 | 14700
7499456 | 1.35 | FHP | WBAHP | Water-to-Air and Brine-to-Air | EP015-2HZ/VT |  | 16200 | 19.8 | 3.63 | 11000
7499460 | 2.17 | FHP | WBAHP | Water-to-Air and Brine-to-Air | EP024-1HZ/VT |  | 26000 | 19.8 | 3.7 | 18000
7499461 | 2.17 | FHP | WBAHP | Water-to-Air and Brine-to-Air | EP024-2HZ/VT |  | 26000 | 19.8 | 3.7 | 18000
7499463 | 2.17 | FHP | WBAHP | Water-to-Air and Brine-to-Air | EP024-3HZ/VT |  | 26000 | 19.8 | 3.7 | 18000
7499464 | 2.17 | FHP | WBAHP | Water-to-Air and Brine-to-Air | EP024-4HZ/VT |  | 26000 | 19.8 | 3.7 | 18000
7499465 | 2.38 | FHP | WBAHP | Water-to-Air and Brine-to-Air | EP030-1HZ/VT |  | 28500 | 19.4 | 3.95 | 20300
7499466 | 2.38 | FHP | WBAHP | Water-to-Air and Brine-to-Air | EP030-2HZ/VT |  | 28500 | 19.4 | 3.95 | 20300
7167362 | 5.88 | CARRIER | WBAHP | Water-to-Air and Brine-to-Air | 50PSH/V070***6/FA |  | 70500 | 17.56 | 3.77 | 56500
7167555 | 2.17 | CARRIER | WBAHP | Water-to-Air and Brine-to-Air | 50PSH/V024***5/EA |  | 26000 | 19.8 | 3.7 | 18000
202443457 | 3.18 | GeoSmart Energy | WBAHP | Water-to-Air and Brine-to-Air | GT038**1*(1,2,4)*J |  | 38200 | 19.7 | 4.2 | 28500
202443460 | 3.39 | GeoSmart Energy | WBAHP | Water-to-Air and Brine-to-Air | GS042**1*(1,2,4)*J |  | 40700 | 21.7 | 4 | 28900
202443465 | 3.18 | YORK BY JOHNSON CONTROLS | WBAHP | Water-to-Air and Brine-to-Air | YAFT038**1*(1,2,4)*J |  | 38200 | 19.7 | 4.2 | 28500
202443469 | 3.39 | YORK BY JOHNSON CONTROLS | WBAHP | Water-to-Air and Brine-to-Air | YAFS042**1*(1,2,4)*J |  | 40700 | 21.7 | 4 | 28900
10268260 | 5.19 | GEOCOMFORT | WBAHP-CB | Water-to-Air and Brine-to-Air | GBT060 | MPD060 | 62300 | 17.6 | 3.7 | 45900
10268261 | 5.19 | HYDRON MODULE | WBAHP-CB | Water-to-Air and Brine-to-Air | HBT060 | MPD060 | 62300 | 17.6 | 3.7 | 45900
10268262 | 5.19 | TETCO | WBAHP-CB | Water-to-Air and Brine-to-Air | TBT060 | MPD060 | 62300 | 17.6 | 3.7 | 45900
10268263 | 5.19 | GEOCOMFORT | WBAHP-CB | Water-to-Air and Brine-to-Air | GBT060*2 | MPD060 | 62300 | 17.6 | 3.7 | 45900
10268264 | 5.19 | HYDRON MODULE | WBAHP-CB | Water-to-Air and Brine-to-Air | HBT060*2 | MPD060 | 62300 | 17.6 | 3.7 | 45900
10268265 | 5.19 | TETCO | WBAHP-CB | Water-to-Air and Brine-to-Air | TBT060*2 | MPD060 | 62300 | 17.6 | 3.7 | 45900
10268268 | 5.08 | GEOCOMFORT | WBAHP-C | Water-to-Air and Brine-to-Air | GBT060 | ACD060 | 61000 | 17.6 | 3.7 | 45500
7499487 | 5.88 | FHP | WBAHP | Water-to-Air and Brine-to-Air | EP070-4HZ/VT |  | 70500 | 17.56 | 3.77 | 56500
205993131 | 3.13 | GEOCOMFORT | WBAHP-C | Water-to-Air and Brine-to-Air | GBT036*2 | GED036 | 37600 | 19.2 | 3.8 | 28800
205993132 | 3.08 | GEOCOMFORT | WBAHP-CB | Water-to-Air and Brine-to-Air | GBT036*2 | GAD036 | 36900 | 19.3 | 3.9 | 29000
205993133 | 3.13 | HYDRON MODULE | WBAHP-C | Water-to-Air and Brine-to-Air | HBT036*2 | HED036 | 37600 | 19.2 | 3.8 | 28800
205993134 | 3.08 | HYDRON MODULE | WBAHP-CB | Water-to-Air and Brine-to-Air | HBT036*2 | HAD036 | 36900 | 19.3 | 3.9 | 29000
205993135 | 3.13 | TETCO | WBAHP-C | Water-to-Air and Brine-to-Air | TBT036*2 | TED036 | 37600 | 19.2 | 3.8 | 28800
205993136 | 3.08 | TETCO | WBAHP-CB | Water-to-Air and Brine-to-Air | TBT036*2 | TAD036 | 36900 | 19.3 | 3.9 | 29000
205993137 | 4.28 | GEOCOMFORT | WBAHP-C | Water-to-Air and Brine-to-Air | GBT048 | GED048 | 51300 | 19.3 | 4.1 | 40700
205782570 | 5.71 | YORK BY JOHNSON CONTROLS | WBAHP | Water-to-Air and Brine-to-Air | YACT072**1*1* |  | 68500 | 17.1 | 3.7 | 54500
205782572 | 3.98 | GeoSmart Energy | WBAHP | Water-to-Air and Brine-to-Air | QT049**1*(1,2)* |  | 47700 | 18.2 | 3.8 | 38000
205782574 | 5.71 | GeoSmart Energy | WBAHP | Water-to-Air and Brine-to-Air | QT072**1*1* |  | 68500 | 17.1 | 3.7 | 54500
205993113 | 1.84 | GEOCOMFORT | WBAHP-C | Water-to-Air and Brine-to-Air | GBS018 | GED018 | 22100 | 21.7 | 3.9 | 14500
205993114 | 1.85 | GEOCOMFORT | WBAHP-CB | Water-to-Air and Brine-to-Air | GBS018 | GAD018 | 22200 | 22.2 | 3.9 | 14400
205993115 | 1.84 | HYDRON MODULE | WBAHP-C | Water-to-Air and Brine-to-Air | HBS018 | HED018 | 22100 | 21.7 | 3.9 | 14500
205993116 | 1.85 | HYDRON MODULE | WBAHP-CB | Water-to-Air and Brine-to-Air | HBS018 | HAD018 | 22200 | 22.2 | 3.9 | 14400
10268237 | 4.29 | HYDRON MODULE | WBAHP-CB | Water-to-Air and Brine-to-Air | HBT048*2 | MPD060 | 51500 | 19.9 | 3.9 | 37300
10268238 | 4.29 | TETCO | WBAHP-CB | Water-to-Air and Brine-to-Air | TBT048*2 | MPD060 | 51500 | 19.9 | 3.9 | 37300
10268244 | 4.23 | GEOCOMFORT | WBAHP-C | Water-to-Air and Brine-to-Air | GBT048 | ACD060 | 50800 | 19.2 | 4 | 37200
10268245 | 4.23 | HYDRON MODULE | WBAHP-C | Water-to-Air and Brine-to-Air | HBT048 | ACD060 | 50800 | 19.2 | 4 | 37200
10268246 | 4.23 | TETCO | WBAHP-C | Water-to-Air and Brine-to-Air | TBT048 | ACD060 | 50800 | 19.2 | 4 | 37200
10268247 | 4.23 | GEOCOMFORT | WBAHP-C | Water-to-Air and Brine-to-Air | GBT048*2 | ACD060 | 50800 | 19.2 | 4 | 37200
10268248 | 4.23 | HYDRON MODULE | WBAHP-C | Water-to-Air and Brine-to-Air | HBT048*2 | ACD060 | 50800 | 19.2 | 4 | 37200
7607519 | 1.92 | TTHERM GEO | WBWHP | Water-to-Water and Brine-to-Water | THA-024-* |  | 23000 | 16.2 | 3.1 | 21500
5419432 | 4.85 | TTHERM GEO | WBWHP | Water-to-Water and Brine-to-Water | THA-060-* |  | 58200 | 16.1 | 3.1 | 52000
5423010 | 3.05 | TTHERM GEO | WBWHP | Water-to-Water and Brine-to-Water | THA-036-* |  | 36600 | 16.1 | 3.1 | 32300
5423011 | 4.52 | TTHERM GEO | WBWHP | Water-to-Water and Brine-to-Water | THA-048-* |  | 54200 | 16.1 | 3.1 | 45200
3837472 | 1.44 | WaterFurnace | WBWHP | Water-to-Water and Brine-to-Water | NSW018*0 |  | 17300 | 16.6 | 3.1 | 14700
3864071 | 1.44 | GeoSmart Energy | WBWHP | Water-to-Water and Brine-to-Water | HS018*0 |  | 17300 | 16.6 | 3.1 | 14700
3864072 | 1.44 | GeoSmart Energy | WBWHP | Water-to-Water and Brine-to-Water | HS018*1 |  | 17300 | 16.6 | 3.1 | 14700
3864073 | 2.06 | GeoSmart Energy | WBWHP | Water-to-Water and Brine-to-Water | HS025*0 |  | 24700 | 16.1 | 3.1 | 22000
3864083 | 2.06 | GeoSmart Energy | WBWHP | Water-to-Water and Brine-to-Water | HS025*2 |  | 24700 | 16.1 | 3.1 | 22000
3864084 | 2.06 | GeoSmart Energy | WBWHP | Water-to-Water and Brine-to-Water | HS025*4 |  | 24700 | 16.1 | 3.1 | 22000
3864085 | 2.06 | GeoSmart Energy | WBWHP | Water-to-Water and Brine-to-Water | HS025*1 |  | 24700 | 16.1 | 3.1 | 22000
3864086 | 3.14 | GeoSmart Energy | WBWHP | Water-to-Water and Brine-to-Water | HS040*0 |  | 37700 | 17.5 | 3.1 | 30500
3864087 | 3.14 | GeoSmart Energy | WBWHP | Water-to-Water and Brine-to-Water | HS040*1 |  | 37700 | 17.5 | 3.1 | 30500
3864088 | 3.14 | GeoSmart Energy | WBWHP | Water-to-Water and Brine-to-Water | HS040*4 |  | 37700 | 17.5 | 3.1 | 30500
3864089 | 3.14 | GeoSmart Energy | WBWHP | Water-to-Water and Brine-to-Water | HS040*3 |  | 37700 | 17.5 | 3.1 | 30500
3864090 | 3.14 | GeoSmart Energy | WBWHP | Water-to-Water and Brine-to-Water | HS040*5 |  | 37700 | 17.5 | 3.1 | 30500
3870360 | 4.29 | GeoSmart Energy | WBWHP | Water-to-Water and Brine-to-Water | HS050*1 |  | 51500 | 16.4 | 3.1 | 44200
3870361 | 4.29 | GeoSmart Energy | WBWHP | Water-to-Water and Brine-to-Water | HS050*2 |  | 51500 | 16.4 | 3.1 | 44200
3870362 | 4.29 | GeoSmart Energy | WBWHP | Water-to-Water and Brine-to-Water | HS050*0 |  | 51500 | 16.4 | 3.1 | 44200
3870363 | 4.29 | GeoSmart Energy | WBWHP | Water-to-Water and Brine-to-Water | HS050*3 |  | 51500 | 16.4 | 3.1 | 44200
3870364 | 4.29 | GeoSmart Energy | WBWHP | Water-to-Water and Brine-to-Water | HS050*4 |  | 51500 | 16.4 | 3.1 | 44200
3870365 | 4.29 | GeoSmart Energy | WBWHP | Water-to-Water and Brine-to-Water | HS050*5 |  | 51500 | 16.4 | 3.1 | 44200
3870366 | 4.83 | GeoSmart Energy | WBWHP | Water-to-Water and Brine-to-Water | HS060*0 |  | 58000 | 16.1 | 3.1 | 50100
3870367 | 4.83 | GeoSmart Energy | WBWHP | Water-to-Water and Brine-to-Water | HS060*1 |  | 58000 | 16.1 | 3.1 | 50100
3870368 | 4.83 | GeoSmart Energy | WBWHP | Water-to-Water and Brine-to-Water | HS060*3 |  | 58000 | 16.1 | 3.1 | 50100
3870369 | 4.83 | GeoSmart Energy | WBWHP | Water-to-Water and Brine-to-Water | HS060*4 |  | 58000 | 16.1 | 3.1 | 50100
3870370 | 4.83 | GeoSmart Energy | WBWHP | Water-to-Water and Brine-to-Water | HS060*5 |  | 58000 | 16.1 | 3.1 | 50100
10569093 | 4.29 | GEOSTAR | WBWHP | Water-to-Water and Brine-to-Water | 105G050**1 |  | 51500 | 16.4 | 3.1 | 44200
10569104 | 1.44 | GEOSTAR | WBWHP | Water-to-Water and Brine-to-Water | 105G018**1 |  | 17300 | 16.6 | 3.1 | 14700
10569105 | 2.06 | GEOSTAR | WBWHP | Water-to-Water and Brine-to-Water | 105G025**1 |  | 24700 | 16.1 | 3.1 | 22000
10569109 | 4.83 | GEOSTAR | WBWHP | Water-to-Water and Brine-to-Water | 105G060**1 |  | 58000 | 16.1 | 3.1 | 50100
6581406 | 1.44 | YORK BY JOHNSON CONTROLS | WBWHP | Water-to-Water and Brine-to-Water | YAWS018**1 |  | 17300 | 16.6 | 3.1 | 14700
6581407 | 2.06 | YORK BY JOHNSON CONTROLS | WBWHP | Water-to-Water and Brine-to-Water | YAWS025**1 |  | 24700 | 16.1 | 3.1 | 22000
6581408 | 3.14 | YORK BY JOHNSON CONTROLS | WBWHP | Water-to-Water and Brine-to-Water | YAWS040**1 |  | 37700 | 17.5 | 3.1 | 30500
6581409 | 4.29 | YORK BY JOHNSON CONTROLS | WBWHP | Water-to-Water and Brine-to-Water | YAWS050**1 |  | 51500 | 16.4 | 3.1 | 44200
6581410 | 4.83 | YORK BY JOHNSON CONTROLS | WBWHP | Water-to-Water and Brine-to-Water | YAWS060**1 |  | 58000 | 16.1 | 3.1 | 50100
205767560 | 2.78 | ClimateMaster | WBWHP | Water-to-Water and Brine-to-Water | TMW036A |  | 33300 | 16.4 | 3.1 | 27400
205767576 | 2.53 | ClimateMaster | WBWHP | Water-to-Water and Brine-to-Water | TBW036 |  | 30400 | 16.5 | 3.1 | 26900
205767577 | 4.73 | ClimateMaster | WBWHP | Water-to-Water and Brine-to-Water | TBW060 |  | 56700 | 17.3 | 3.1 | 47100
202732931 | 2.55 | 5 SERIES | WBWHP | Water-to-Water and Brine-to-Water | NEW040*1* |  | 30600 | 16.1 | 3.3 | 34000
202732932 | 3.71 | 5 SERIES | WBWHP | Water-to-Water and Brine-to-Water | NEW050*1* |  | 44500 | 16.1 | 3.3 | 45000
202732933 | 4.5 | 5 SERIES | WBWHP | Water-to-Water and Brine-to-Water | NEW066*1* |  | 54000 | 16.1 | 3.2 | 56500
6993448 | 2.87 | GEOCOMFORT | WBWHP | Water-to-Water and Brine-to-Water | GWS036 |  | 34400 | 16.9 | 3.1 | 30200
6993449 | 2.87 | HYDRON MODULE | WBWHP | Water-to-Water and Brine-to-Water | HWS036 |  | 34400 | 16.9 | 3.1 | 30200
6993450 | 2.87 | TETCO | WBWHP | Water-to-Water and Brine-to-Water | TWS036 |  | 34400 | 16.9 | 3.1 | 30200
6993451 | 4.22 | GEOCOMFORT | WBWHP | Water-to-Water and Brine-to-Water | GWS048 |  | 50600 | 16.2 | 3.1 | 45400
6993452 | 4.22 | HYDRON MODULE | WBWHP | Water-to-Water and Brine-to-Water | HWS048 |  | 50600 | 16.2 | 3.1 | 45400
6993453 | 4.22 | TETCO | WBWHP | Water-to-Water and Brine-to-Water | TWS048 |  | 50600 | 16.2 | 3.1 | 45400
6993454 | 5.08 | GEOCOMFORT | WBWHP | Water-to-Water and Brine-to-Water | GWS060 |  | 61000 | 16.1 | 3.1 | 54100
6993455 | 5.08 | HYDRON MODULE | WBWHP | Water-to-Water and Brine-to-Water | HWS060 |  | 61000 | 16.1 | 3.1 | 54100
6993456 | 5.08 | TETCO | WBWHP | Water-to-Water and Brine-to-Water | TWS060 |  | 61000 | 16.1 | 3.1 | 54100
7012630 | 2.87 | GEOCOMFORT | WBWHP | Water-to-Water and Brine-to-Water | GWS036*2 |  | 34400 | 16.9 | 3.1 | 30200
7012631 | 2.87 | HYDRON MODULE | WBWHP | Water-to-Water and Brine-to-Water | HWS036*2 |  | 34400 | 16.9 | 3.1 | 30200
7012632 | 2.87 | TETCO | WBWHP | Water-to-Water and Brine-to-Water | TWS036*2 |  | 34400 | 16.9 | 3.1 | 30200
7012633 | 2.87 | GEOCOMFORT | WBWHP | Water-to-Water and Brine-to-Water | GWS036*3 |  | 34400 | 16.9 | 3.1 | 31600
7012634 | 2.87 | HYDRON MODULE | WBWHP | Water-to-Water and Brine-to-Water | HWS036*3 |  | 34400 | 16.9 | 3.1 | 31600
7012635 | 2.87 | TETCO | WBWHP | Water-to-Water and Brine-to-Water | TWS036*3 |  | 34400 | 16.9 | 3.1 | 31600
7012636 | 4.22 | GEOCOMFORT | WBWHP | Water-to-Water and Brine-to-Water | GWS048*2 |  | 50600 | 16.2 | 3.1 | 45400
7012637 | 4.22 | HYDRON MODULE | WBWHP | Water-to-Water and Brine-to-Water | HWS048*2 |  | 50600 | 16.2 | 3.1 | 45400
7012638 | 4.22 | TETCO | WBWHP | Water-to-Water and Brine-to-Water | TWS048*2 |  | 50600 | 16.2 | 3.1 | 45400
7012639 | 4.22 | GEOCOMFORT | WBWHP | Water-to-Water and Brine-to-Water | GWS048*3 |  | 50600 | 16.2 | 3.1 | 45400
7012640 | 4.22 | HYDRON MODULE | WBWHP | Water-to-Water and Brine-to-Water | HWS048*3 |  | 50600 | 16.2 | 3.1 | 45400
7012641 | 4.22 | TETCO | WBWHP | Water-to-Water and Brine-to-Water | TWS048*3 |  | 50600 | 16.2 | 3.1 | 45400
7012642 | 5.08 | GEOCOMFORT | WBWHP | Water-to-Water and Brine-to-Water | GWS060*2 |  | 61000 | 16.1 | 3.1 | 54100
7012643 | 5.08 | HYDRON MODULE | WBWHP | Water-to-Water and Brine-to-Water | HWS060*2 |  | 61000 | 16.1 | 3.1 | 54100
7012644 | 5.08 | TETCO | WBWHP | Water-to-Water and Brine-to-Water | TWS060*2 |  | 61000 | 16.1 | 3.1 | 54100
7012645 | 5.08 | GEOCOMFORT | WBWHP | Water-to-Water and Brine-to-Water | GWS060*3 |  | 61000 | 16.1 | 3.1 | 54100
7012646 | 5.08 | HYDRON MODULE | WBWHP | Water-to-Water and Brine-to-Water | HWS060*3 |  | 61000 | 16.1 | 3.1 | 54100
7012647 | 5.08 | TETCO | WBWHP | Water-to-Water and Brine-to-Water | TWS060*3 |  | 61000 | 16.1 | 3.1 | 54100
205780262 | 2.55 | GEOSTAR | WBWHP | Water-to-Water and Brine-to-Water | 106D040**1 |  | 30600 | 16.1 | 3.3 | 34000
205780263 | 3.71 | GEOSTAR | WBWHP | Water-to-Water and Brine-to-Water | 106D050**1 |  | 44500 | 16.1 | 3.3 | 45000
205780264 | 4.5 | GEOSTAR | WBWHP | Water-to-Water and Brine-to-Water | 106D066**1 |  | 54000 | 16.1 | 3.2 | 56500
205782748 | 3.14 | GEOSTAR | WBWHP | Water-to-Water and Brine-to-Water | 105H040**1 |  | 37700 | 17.5 | 3.1 | 30500
208429479 | 4.5 | YORK BY JOHNSON CONTROLS | WBWHP | Water-to-Water and Brine-to-Water | YAWE066**1*****D |  | 54000 | 16.1 | 3.2 | 56500
205961533 | 2.78 | Johnson Controls | WBWHP | Water-to-Water and Brine-to-Water | JMW036A |  | 33300 | 16.4 | 3.1 | 27400
207337454 | 1.44 | GEOSTAR | WBWHP | Water-to-Water and Brine-to-Water | 105G018**1 |  | 17300 | 16.6 | 3.1 | 14700
207337455 | 1.44 | GEOSTAR | WBWHP | Water-to-Water and Brine-to-Water | 165G018**1 |  | 17300 | 16.6 | 3.1 | 14700
207337456 | 2.06 | GEOSTAR | WBWHP | Water-to-Water and Brine-to-Water | 105G025**1 |  | 24700 | 16.1 | 3.1 | 22000
207337457 | 2.06 | GEOSTAR | WBWHP | Water-to-Water and Brine-to-Water | 165G025**1 |  | 24700 | 16.1 | 3.1 | 22000
207337462 | 4.83 | GEOSTAR | WBWHP | Water-to-Water and Brine-to-Water | 105G060**1 |  | 58000 | 16.1 | 3.1 | 50100
207337463 | 4.83 | GEOSTAR | WBWHP | Water-to-Water and Brine-to-Water | 165G060**1 |  | 58000 | 16.1 | 3.1 | 50100
207337466 | 2.55 | GEOSTAR | WBWHP | Water-to-Water and Brine-to-Water | 166D040**1 |  | 30600 | 16.1 | 3.3 | 34000
207337467 | 3.71 | GEOSTAR | WBWHP | Water-to-Water and Brine-to-Water | 166D050**1 |  | 44500 | 16.1 | 3.3 | 45000
207337468 | 4.5 | GEOSTAR | WBWHP | Water-to-Water and Brine-to-Water | 166D066**1 |  | 54000 | 16.1 | 3.2 | 56500
211177789 | 4.83 | GEOSTAR | WBWHP | Water-to-Water and Brine-to-Water | 165H060**1 |  | 58000 | 16.1 | 3.1 | 50100
211580590 | 1.44 | YORK BY JOHNSON CONTROLS | WBWHP | Water-to-Water and Brine-to-Water | YHSW018*0 |  | 17300 | 16.6 | 3.1 | 14700
211580591 | 2.06 | YORK BY JOHNSON CONTROLS | WBWHP | Water-to-Water and Brine-to-Water | YHSW025*0 |  | 24700 | 16.1 | 3.1 | 22000
211580592 | 2.06 | YORK BY JOHNSON CONTROLS | WBWHP | Water-to-Water and Brine-to-Water | YHSW025*2 |  | 24700 | 16.1 | 3.1 | 22000
211580593 | 2.06 | YORK BY JOHNSON CONTROLS | WBWHP | Water-to-Water and Brine-to-Water | YHSW025*4 |  | 24700 | 16.1 | 3.1 | 22000
211580594 | 3.14 | YORK BY JOHNSON CONTROLS | WBWHP | Water-to-Water and Brine-to-Water | YHSW040*0 |  | 37700 | 17.5 | 3.1 | 30500
211580595 | 3.14 | YORK BY JOHNSON CONTROLS | WBWHP | Water-to-Water and Brine-to-Water | YHSW040*3 |  | 37700 | 17.5 | 3.1 | 30500
211580596 | 3.14 | YORK BY JOHNSON CONTROLS | WBWHP | Water-to-Water and Brine-to-Water | YHSW040*4 |  | 37700 | 17.5 | 3.1 | 30500
211580597 | 3.14 | YORK BY JOHNSON CONTROLS | WBWHP | Water-to-Water and Brine-to-Water | YHSW040*5 |  | 37700 | 17.5 | 3.1 | 30500
211580598 | 4.29 | YORK BY JOHNSON CONTROLS | WBWHP | Water-to-Water and Brine-to-Water | YHSW050*0 |  | 51500 | 16.4 | 3.1 | 44200
211580599 | 4.29 | YORK BY JOHNSON CONTROLS | WBWHP | Water-to-Water and Brine-to-Water | YHSW050*2 |  | 51500 | 16.4 | 3.1 | 44200
211580600 | 4.29 | YORK BY JOHNSON CONTROLS | WBWHP | Water-to-Water and Brine-to-Water | YHSW050*3 |  | 51500 | 16.4 | 3.1 | 44200
211580601 | 4.29 | YORK BY JOHNSON CONTROLS | WBWHP | Water-to-Water and Brine-to-Water | YHSW050*4 |  | 51500 | 16.4 | 3.1 | 44200
211580602 | 4.29 | YORK BY JOHNSON CONTROLS | WBWHP | Water-to-Water and Brine-to-Water | YHSW050*5 |  | 51500 | 16.4 | 3.1 | 44200
211580603 | 4.83 | YORK BY JOHNSON CONTROLS | WBWHP | Water-to-Water and Brine-to-Water | YHSW060*0 |  | 58000 | 16.1 | 3.1 | 50100
211580604 | 4.83 | YORK BY JOHNSON CONTROLS | WBWHP | Water-to-Water and Brine-to-Water | YHSW060*3 |  | 58000 | 16.1 | 3.1 | 50100
211580605 | 4.83 | YORK BY JOHNSON CONTROLS | WBWHP | Water-to-Water and Brine-to-Water | YHSW060*4 |  | 58000 | 16.1 | 3.1 | 50100
211580606 | 4.83 | YORK BY JOHNSON CONTROLS | WBWHP | Water-to-Water and Brine-to-Water | YHSW060*5 |  | 58000 | 16.1 | 3.1 | 50100
200083664 | 2.78 | COMFORT-AIRE | WBWHP | Water-to-Water and Brine-to-Water | HWW036A |  | 33300 | 16.4 | 3.1 | 27400
200083665 | 2.78 | CENTURY | WBWHP | Water-to-Water and Brine-to-Water | HWW036A |  | 33300 | 16.4 | 3.1 | 27400
208124597 | 4.5 | WaterFurnace | WBWHP | Water-to-Water and Brine-to-Water | NEW066D1* |  | 54000 | 16.1 | 3.2 | 56500
208136396 | 4.5 | GEOSTAR | WBWHP | Water-to-Water and Brine-to-Water | 166D066A*1 |  | 54000 | 16.1 | 3.2 | 56500
208136397 | 4.5 | GeoSmart Energy | WBWHP | Water-to-Water and Brine-to-Water | HE066*1******D |  | 54000 | 16.1 | 3.2 | 56500
3837729 | 1.44 | 5 SERIES | WBWHP | Water-to-Water and Brine-to-Water | NSW018*1 |  | 17300 | 16.6 | 3.1 | 14700
3837731 | 2.06 | WaterFurnace | WBWHP | Water-to-Water and Brine-to-Water | NSW025*0 |  | 24700 | 16.1 | 3.1 | 22000
3837732 | 2.06 | 5 SERIES | WBWHP | Water-to-Water and Brine-to-Water | NSW025*1 |  | 24700 | 16.1 | 3.1 | 22000
3837733 | 2.06 | WaterFurnace | WBWHP | Water-to-Water and Brine-to-Water | NSW025*2 |  | 24700 | 16.1 | 3.1 | 22000
3838431 | 3.14 | WaterFurnace | WBWHP | Water-to-Water and Brine-to-Water | NSW040*0 |  | 37700 | 17.5 | 3.1 | 30500
3838432 | 3.14 | 5 SERIES | WBWHP | Water-to-Water and Brine-to-Water | NSW040*1 |  | 37700 | 17.5 | 3.1 | 30500
3838433 | 3.14 | WaterFurnace | WBWHP | Water-to-Water and Brine-to-Water | NSW040*3 |  | 37700 | 17.5 | 3.1 | 30500
3838434 | 3.14 | WaterFurnace | WBWHP | Water-to-Water and Brine-to-Water | NSW040*4 |  | 37700 | 17.5 | 3.1 | 30500
3838435 | 3.14 | WaterFurnace | WBWHP | Water-to-Water and Brine-to-Water | NSW040*5 |  | 37700 | 17.5 | 3.1 | 30500
3838437 | 4.29 | WaterFurnace | WBWHP | Water-to-Water and Brine-to-Water | NSW050*0 |  | 51500 | 16.4 | 3.1 | 44200
3838438 | 4.29 | 5 SERIES | WBWHP | Water-to-Water and Brine-to-Water | NSW050*1 |  | 51500 | 16.4 | 3.1 | 44200
3838439 | 4.29 | WaterFurnace | WBWHP | Water-to-Water and Brine-to-Water | NSW050*2 |  | 51500 | 16.4 | 3.1 | 44200
3838440 | 4.29 | WaterFurnace | WBWHP | Water-to-Water and Brine-to-Water | NSW050*3 |  | 51500 | 16.4 | 3.1 | 44200
3838441 | 4.29 | WaterFurnace | WBWHP | Water-to-Water and Brine-to-Water | NSW050*4 |  | 51500 | 16.4 | 3.1 | 44200
3838442 | 4.29 | WaterFurnace | WBWHP | Water-to-Water and Brine-to-Water | NSW050*5 |  | 51500 | 16.4 | 3.1 | 44200
3838483 | 4.83 | WaterFurnace | WBWHP | Water-to-Water and Brine-to-Water | NSW060*0 |  | 58000 | 16.1 | 3.1 | 50100
3838484 | 4.83 | 5 SERIES | WBWHP | Water-to-Water and Brine-to-Water | NSW060*1 |  | 58000 | 16.1 | 3.1 | 50100
3838485 | 4.83 | WaterFurnace | WBWHP | Water-to-Water and Brine-to-Water | NSW060*3 |  | 58000 | 16.1 | 3.1 | 50100
3838500 | 4.83 | WaterFurnace | WBWHP | Water-to-Water and Brine-to-Water | NSW060*4 |  | 58000 | 16.1 | 3.1 | 50100
3838508 | 4.83 | WaterFurnace | WBWHP | Water-to-Water and Brine-to-Water | NSW060*5 |  | 58000 | 16.1 | 3.1 | 50100
3838528 | 2.06 | WaterFurnace | WBWHP | Water-to-Water and Brine-to-Water | NSW025*4 |  | 24700 | 16.1 | 3.1 | 22000
3863921 | 1.44 | GEOSTAR | WBWHP | Water-to-Water and Brine-to-Water | GSW018*0 |  | 17300 | 16.6 | 3.1 | 14700
3863923 | 2.06 | GEOSTAR | WBWHP | Water-to-Water and Brine-to-Water | GSW025*0 |  | 24700 | 16.1 | 3.1 | 22000
3863932 | 2.06 | GEOSTAR | WBWHP | Water-to-Water and Brine-to-Water | GSW025*2 |  | 24700 | 16.1 | 3.1 | 22000
3863933 | 2.06 | GEOSTAR | WBWHP | Water-to-Water and Brine-to-Water | GSW025*4 |  | 24700 | 16.1 | 3.1 | 22000
3863934 | 3.14 | GEOSTAR | WBWHP | Water-to-Water and Brine-to-Water | GSW040*0 |  | 37700 | 17.5 | 3.1 | 30500
3864041 | 3.14 | GEOSTAR | WBWHP | Water-to-Water and Brine-to-Water | GSW040*3 |  | 37700 | 17.5 | 3.1 | 30500
3864042 | 3.14 | GEOSTAR | WBWHP | Water-to-Water and Brine-to-Water | GSW040*4 |  | 37700 | 17.5 | 3.1 | 30500
3864043 | 3.14 | GEOSTAR | WBWHP | Water-to-Water and Brine-to-Water | GSW040*5 |  | 37700 | 17.5 | 3.1 | 30500
3864044 | 4.29 | GEOSTAR | WBWHP | Water-to-Water and Brine-to-Water | GSW050*0 |  | 51500 | 16.4 | 3.1 | 44200
3864046 | 4.29 | GEOSTAR | WBWHP | Water-to-Water and Brine-to-Water | GSW050*2 |  | 51500 | 16.4 | 3.1 | 44200
3864047 | 4.29 | GEOSTAR | WBWHP | Water-to-Water and Brine-to-Water | GSW050*3 |  | 51500 | 16.4 | 3.1 | 44200
3864048 | 4.29 | GEOSTAR | WBWHP | Water-to-Water and Brine-to-Water | GSW050*4 |  | 51500 | 16.4 | 3.1 | 44200
3864049 | 4.29 | GEOSTAR | WBWHP | Water-to-Water and Brine-to-Water | GSW050*5 |  | 51500 | 16.4 | 3.1 | 44200
3864050 | 4.83 | GEOSTAR | WBWHP | Water-to-Water and Brine-to-Water | GSW060*0 |  | 58000 | 16.1 | 3.1 | 50100
3864052 | 4.83 | GEOSTAR | WBWHP | Water-to-Water and Brine-to-Water | GSW060*3 |  | 58000 | 16.1 | 3.1 | 50100
3864053 | 4.83 | GEOSTAR | WBWHP | Water-to-Water and Brine-to-Water | GSW060*4 |  | 58000 | 16.1 | 3.1 | 50100
3864054 | 4.83 | GEOSTAR | WBWHP | Water-to-Water and Brine-to-Water | GSW060*5 |  | 58000 | 16.1 | 3.1 | 50100
207337458 | 3.14 | GEOSTAR | WBWHP | Water-to-Water and Brine-to-Water | 105H040**1 |  | 37700 | 17.5 | 3.1 | 30500
207337459 | 3.14 | GEOSTAR | WBWHP | Water-to-Water and Brine-to-Water | 165H040**1 |  | 37700 | 17.5 | 3.1 | 30500
207337460 | 4.29 | GEOSTAR | WBWHP | Water-to-Water and Brine-to-Water | 105G050**1 |  | 51500 | 16.4 | 3.1 | 44200
207337461 | 4.29 | GEOSTAR | WBWHP | Water-to-Water and Brine-to-Water | 165G050**1 |  | 51500 | 16.4 | 3.1 | 44200
202130947 | 1.92 | NORTHERN HEAT PUMP | WBWHP | Water-to-Water and Brine-to-Water | NWA-024-* |  | 23000 | 16.2 | 3.1 | 21500
202130948 | 3.05 | NORTHERN HEAT PUMP | WBWHP | Water-to-Water and Brine-to-Water | NWA-036-* |  | 36600 | 16.1 | 3.1 | 32300
202130988 | 4.52 | NORTHERN HEAT PUMP | WBWHP | Water-to-Water and Brine-to-Water | NWA-050-* |  | 54200 | 16.1 | 3.1 | 45200
202131266 | 4.85 | NORTHERN HEAT PUMP | WBWHP | Water-to-Water and Brine-to-Water | NWA-060-* |  | 58200 | 16.1 | 3.1 | 52000
201756602 | 3.05 | NORTHERN HEAT PUMP | WBWHP | Water-to-Water and Brine-to-Water | RA-WE-036-* |  | 36600 | 16.1 | 3.1 | 32300
201756603 | 3.05 | NORTHSTAR SERIES | WBWHP | Water-to-Water and Brine-to-Water | RA-WE-036-* |  | 36600 | 16.1 | 3.1 | 32300
201756604 | 2.53 | COMFORT-AIRE | WBWHP | Water-to-Water and Brine-to-Water | HEW036 |  | 30400 | 16.5 | 3.1 | 26900
201756605 | 2.53 | CENTURY | WBWHP | Water-to-Water and Brine-to-Water | HEW036 |  | 30400 | 16.5 | 3.1 | 26900
201756606 | 4.73 | COMFORT-AIRE | WBWHP | Water-to-Water and Brine-to-Water | HEW060 |  | 56700 | 17.3 | 3.1 | 47100
201756607 | 4.73 | CENTURY | WBWHP | Water-to-Water and Brine-to-Water | HEW060 |  | 56700 | 17.3 | 3.1 | 47100
201756642 | 4.85 | NORTHERN HEAT PUMP | WBWHP | Water-to-Water and Brine-to-Water | RA-WE-060-* |  | 58200 | 16.1 | 3.1 | 52000
201756643 | 4.85 | NORTHSTAR SERIES | WBWHP | Water-to-Water and Brine-to-Water | RA-WE-060-* |  | 58200 | 16.1 | 3.1 | 52000
201756650 | 1.92 | NORTHERN HEAT PUMP | WBWHP | Water-to-Water and Brine-to-Water | RA-WE-024-* |  | 23000 | 16.2 | 3.1 | 21500
201756651 | 1.92 | NORTHSTAR SERIES | WBWHP | Water-to-Water and Brine-to-Water | RA-WE-024-* |  | 23000 | 16.2 | 3.1 | 21500
201756654 | 4.52 | NORTHERN HEAT PUMP | WBWHP | Water-to-Water and Brine-to-Water | RA-WE-050-* |  | 54200 | 16.1 | 3.1 | 45200
201756655 | 4.52 | NORTHSTAR SERIES | WBWHP | Water-to-Water and Brine-to-Water | RA-WE-050-* |  | 54200 | 16.1 | 3.1 | 45200
207178488 | 4.29 | GEOSTAR | WBWHP | Water-to-Water and Brine-to-Water | 165G050**1 |  | 51500 | 16.4 | 3.1 | 44200
207178489 | 1.44 | GEOSTAR | WBWHP | Water-to-Water and Brine-to-Water | 165G018**1 |  | 17300 | 16.6 | 3.1 | 14700
207178490 | 2.06 | GEOSTAR | WBWHP | Water-to-Water and Brine-to-Water | 165G025**1 |  | 24700 | 16.1 | 3.1 | 22000
207178491 | 4.83 | GEOSTAR | WBWHP | Water-to-Water and Brine-to-Water | 165G060**1 |  | 58000 | 16.1 | 3.1 | 50100
207178501 | 2.55 | GEOSTAR | WBWHP | Water-to-Water and Brine-to-Water | 166D040**1 |  | 30600 | 16.1 | 3.3 | 34000
207178502 | 3.71 | GEOSTAR | WBWHP | Water-to-Water and Brine-to-Water | 166D050**1 |  | 44500 | 16.1 | 3.3 | 45000
207178503 | 4.5 | GEOSTAR | WBWHP | Water-to-Water and Brine-to-Water | 166D066**1 |  | 54000 | 16.1 | 3.2 | 56500
207178504 | 3.14 | GEOSTAR | WBWHP | Water-to-Water and Brine-to-Water | 165H040**1 |  | 37700 | 17.5 | 3.1 | 30500
202866987 | 2.55 | GeoSmart Energy | WBWHP | Water-to-Water and Brine-to-Water | HE040*1* |  | 30600 | 16.1 | 3.3 | 34000
202866988 | 3.71 | GeoSmart Energy | WBWHP | Water-to-Water and Brine-to-Water | HE050*1* |  | 44500 | 16.1 | 3.3 | 45000
202873344 | 2.55 | YORK BY JOHNSON CONTROLS | WBWHP | Water-to-Water and Brine-to-Water | YAWE040**1* |  | 30600 | 16.1 | 3.3 | 34000
202873345 | 3.71 | YORK BY JOHNSON CONTROLS | WBWHP | Water-to-Water and Brine-to-Water | YAWE050**1* |  | 44500 | 16.1 | 3.3 | 45000
207335086 | 1.44 | WaterFurnace | WBWHP | Water-to-Water and Brine-to-Water | NSW018*1 |  | 17300 | 16.6 | 3.1 | 14700
207335087 | 2.06 | WaterFurnace | WBWHP | Water-to-Water and Brine-to-Water | NSW025*1 |  | 24700 | 16.1 | 3.1 | 22000
207335088 | 3.14 | WaterFurnace | WBWHP | Water-to-Water and Brine-to-Water | NSW040*1 |  | 37700 | 17.5 | 3.1 | 30500
207335089 | 4.29 | WaterFurnace | WBWHP | Water-to-Water and Brine-to-Water | NSW050*1 |  | 51500 | 16.4 | 3.1 | 44200
207335090 | 4.83 | WaterFurnace | WBWHP | Water-to-Water and Brine-to-Water | NSW060*1 |  | 58000 | 16.1 | 3.1 | 50100
207335091 | 2.55 | WaterFurnace | WBWHP | Water-to-Water and Brine-to-Water | NEW040*1* |  | 30600 | 16.1 | 3.3 | 34000
207335092 | 3.71 | WaterFurnace | WBWHP | Water-to-Water and Brine-to-Water | NEW050*1* |  | 44500 | 16.1 | 3.3 | 45000
207335093 | 4.5 | WaterFurnace | WBWHP | Water-to-Water and Brine-to-Water | NEW066*1* |  | 54000 | 16.1 | 3.2 | 56500
207200610 | 2.55 | GeoSmart Energy | WBWHP | Water-to-Water and Brine-to-Water | HE040*1* |  | 30600 | 16.1 | 3.3 | 34000
207200611 | 3.71 | GeoSmart Energy | WBWHP | Water-to-Water and Brine-to-Water | HE050*1* |  | 44500 | 16.1 | 3.3 | 45000
216065302 | 2.91 | GEOCOMFORT | WBWHP | Water-to-Water and Brine-to-Water | GWS036* |  | 34900 | 17.7 | 3.3 | 31000
216065303 | 4.21 | GEOCOMFORT | WBWHP | Water-to-Water and Brine-to-Water | GWS048* |  | 50500 | 17.3 | 3.2 | 45200
216065304 | 5.28 | GEOCOMFORT | WBWHP | Water-to-Water and Brine-to-Water | GWS060* |  | 63300 | 16.9 | 3.2 | 53800
216065306 | 4.13 | GEOCOMFORT | WBWHP | Water-to-Water and Brine-to-Water | GWT048* |  | 49500 | 16.3 | 3.5 | 49000
216065307 | 5.05 | GEOCOMFORT | WBWHP | Water-to-Water and Brine-to-Water | GWT060* |  | 60600 | 16.2 | 3.1 | 52900
211177788 | 4.83 | GEOSTAR | WBWHP | Water-to-Water and Brine-to-Water | 105H060**1 |  | 58000 | 16.1 | 3.1 | 50100
207200530 | 1.44 | GeoSmart Energy | WBWHP | Water-to-Water and Brine-to-Water | HS018*1 |  | 17300 | 16.6 | 3.1 | 14700
207200531 | 1.44 | GeoSmart Energy | WBWHP | Water-to-Water and Brine-to-Water | HS025*1 |  | 17300 | 16.6 | 3.1 | 14700
207200532 | 1.44 | GeoSmart Energy | WBWHP | Water-to-Water and Brine-to-Water | HS040*1 |  | 17300 | 16.6 | 3.1 | 14700
207200533 | 1.44 | GeoSmart Energy | WBWHP | Water-to-Water and Brine-to-Water | HS050*1 |  | 17300 | 16.6 | 3.1 | 14700
207200534 | 1.44 | GeoSmart Energy | WBWHP | Water-to-Water and Brine-to-Water | HS060*1 |  | 17300 | 16.6 | 3.1 | 14700
207348818 | 1.44 | WaterFurnace | WBWHP | Water-to-Water and Brine-to-Water | NSW018*0 |  | 17300 | 16.6 | 3.1 | 14700
207348819 | 2.06 | WaterFurnace | WBWHP | Water-to-Water and Brine-to-Water | NSW025*0 |  | 24700 | 16.1 | 3.1 | 22000
207348820 | 2.06 | WaterFurnace | WBWHP | Water-to-Water and Brine-to-Water | NSW025*2 |  | 24700 | 16.1 | 3.1 | 22000
207348821 | 2.06 | WaterFurnace | WBWHP | Water-to-Water and Brine-to-Water | NSW025*4 |  | 24700 | 16.1 | 3.1 | 22000
207348822 | 3.14 | WaterFurnace | WBWHP | Water-to-Water and Brine-to-Water | NSW040*0 |  | 37700 | 17.5 | 3.1 | 30500
207348823 | 3.14 | WaterFurnace | WBWHP | Water-to-Water and Brine-to-Water | NSW040*3 |  | 37700 | 17.5 | 3.1 | 30500
207348824 | 3.14 | WaterFurnace | WBWHP | Water-to-Water and Brine-to-Water | NSW040*4 |  | 37700 | 17.5 | 3.1 | 30500
207348825 | 3.14 | WaterFurnace | WBWHP | Water-to-Water and Brine-to-Water | NSW040*5 |  | 37700 | 17.5 | 3.1 | 30500
207348826 | 4.29 | WaterFurnace | WBWHP | Water-to-Water and Brine-to-Water | NSW050*0 |  | 51500 | 16.4 | 3.1 | 44200
207348827 | 4.29 | WaterFurnace | WBWHP | Water-to-Water and Brine-to-Water | NSW050*2 |  | 51500 | 16.4 | 3.1 | 44200
207348828 | 4.29 | WaterFurnace | WBWHP | Water-to-Water and Brine-to-Water | NSW050*3 |  | 51500 | 16.4 | 3.1 | 44200
207348829 | 4.29 | WaterFurnace | WBWHP | Water-to-Water and Brine-to-Water | NSW050*4 |  | 51500 | 16.4 | 3.1 | 44200
207348830 | 4.29 | WaterFurnace | WBWHP | Water-to-Water and Brine-to-Water | NSW050*5 |  | 51500 | 16.4 | 3.1 | 44200
207348831 | 4.83 | WaterFurnace | WBWHP | Water-to-Water and Brine-to-Water | NSW060*0 |  | 58000 | 16.1 | 3.1 | 50100
207348832 | 4.83 | WaterFurnace | WBWHP | Water-to-Water and Brine-to-Water | NSW060*3 |  | 58000 | 16.1 | 3.1 | 50100
207348833 | 4.83 | WaterFurnace | WBWHP | Water-to-Water and Brine-to-Water | NSW060*4 |  | 58000 | 16.1 | 3.1 | 50100
207348834 | 4.83 | WaterFurnace | WBWHP | Water-to-Water and Brine-to-Water | NSW060*5 |  | 58000 | 16.1 | 3.1 | 50100
202866989 | 4.5 | GeoSmart Energy | WBWHP | Water-to-Water and Brine-to-Water | HE066*1* |  | 54000 | 16.1 | 3.2 | 56500
202873346 | 4.5 | JCI | WBWHP | Water-to-Water and Brine-to-Water | YAWE066**1* |  | 54000 | 16.1 | 3.2 | 56500
202873347 | 2.55 | GEOSTAR | WBWHP | Water-to-Water and Brine-to-Water | 106C040**1 |  | 30600 | 16.1 | 3.3 | 34000
202873348 | 3.71 | GEOSTAR | WBWHP | Water-to-Water and Brine-to-Water | 106C050**1 |  | 44500 | 16.1 | 3.3 | 45000
202873349 | 4.5 | GEOSTAR | WBWHP | Water-to-Water and Brine-to-Water | 106C066**1 |  | 54000 | 16.1 | 3.2 | 56500
207200612 | 4.5 | GeoSmart Energy | WBWHP | Water-to-Water and Brine-to-Water | HE066*1* |  | 54000 | 16.1 | 3.2 | 56500
10569108 | 3.14 | GEOSTAR | WBWHP | Water-to-Water and Brine-to-Water | 105G040**1 |  | 37700 | 17.5 | 3.1 | 30500
5419433 | 5.99 | TTHERM GEO | WBWHP | Water-to-Water and Brine-to-Water | THA-072-* |  | 71900 | 16.1 | 3.1 | 62900
3871238 | 8.33 | GEOSTAR | WBWHP | Water-to-Water and Brine-to-Water | GTW100*0 |  | 100000 | 16.8 | 3 | 82000
3871239 | 8.33 | GEOSTAR | WBWHP | Water-to-Water and Brine-to-Water | GTW100*1 |  | 100000 | 16.8 | 3 | 82000
3871242 | 8.33 | GEOSTAR | WBWHP | Water-to-Water and Brine-to-Water | GTW100*3 |  | 100000 | 16.8 | 3 | 82000
3871245 | 8.33 | GEOSTAR | WBWHP | Water-to-Water and Brine-to-Water | GTW100*4 |  | 100000 | 16.8 | 3 | 82000
3871246 | 8.33 | GEOSTAR | WBWHP | Water-to-Water and Brine-to-Water | GTW100*5 |  | 100000 | 16.8 | 3 | 82000
3871249 | 9.5 | GEOSTAR | WBWHP | Water-to-Water and Brine-to-Water | GTW120*0 |  | 114000 | 16.2 | 3 | 93000
3871251 | 9.5 | GEOSTAR | WBWHP | Water-to-Water and Brine-to-Water | GTW120*1 |  | 114000 | 16.2 | 3 | 93000
3871252 | 9.5 | GEOSTAR | WBWHP | Water-to-Water and Brine-to-Water | GTW120*3 |  | 114000 | 16.2 | 3 | 93000
3871253 | 9.5 | GEOSTAR | WBWHP | Water-to-Water and Brine-to-Water | GTW120*4 |  | 114000 | 16.2 | 3 | 93000
3871254 | 9.5 | GEOSTAR | WBWHP | Water-to-Water and Brine-to-Water | GTW120*5 |  | 114000 | 16.2 | 3 | 93000
3871367 | 8.33 | GeoSmart Energy | WBWHP | Water-to-Water and Brine-to-Water | HT100*0 |  | 100000 | 16.8 | 3 | 82000
3871368 | 8.33 | GeoSmart Energy | WBWHP | Water-to-Water and Brine-to-Water | HT100*1 |  | 100000 | 16.8 | 3 | 82000
3871369 | 8.33 | GeoSmart Energy | WBWHP | Water-to-Water and Brine-to-Water | HT100*3 |  | 100000 | 16.8 | 3 | 82000
3871370 | 8.33 | GeoSmart Energy | WBWHP | Water-to-Water and Brine-to-Water | HT100*4 |  | 100000 | 16.8 | 3 | 82000
3871371 | 8.33 | GeoSmart Energy | WBWHP | Water-to-Water and Brine-to-Water | HT100*5 |  | 100000 | 16.8 | 3 | 82000
3871372 | 9.5 | GeoSmart Energy | WBWHP | Water-to-Water and Brine-to-Water | HT120*0 |  | 114000 | 16.2 | 3 | 93000
3871373 | 9.5 | GeoSmart Energy | WBWHP | Water-to-Water and Brine-to-Water | HT120*1 |  | 114000 | 16.2 | 3 | 93000
3871374 | 9.5 | GeoSmart Energy | WBWHP | Water-to-Water and Brine-to-Water | HT120*3 |  | 114000 | 16.2 | 3 | 93000
3871375 | 9.5 | GeoSmart Energy | WBWHP | Water-to-Water and Brine-to-Water | HT120*5 |  | 114000 | 16.2 | 3 | 93000
6581412 | 8.33 | YORK BY JOHNSON CONTROLS | WBWHP | Water-to-Water and Brine-to-Water | YAWT100**1 |  | 100000 | 16.8 | 3 | 82000
6581413 | 9.5 | YORK BY JOHNSON CONTROLS | WBWHP | Water-to-Water and Brine-to-Water | YAWT120**1 |  | 114000 | 16.2 | 3 | 93000
205767578 | 9.45 | ClimateMaster | WBWHP | Water-to-Water and Brine-to-Water | TBW120 |  | 113400 | 17.3 | 3.1 | 94200
6993457 | 6.38 | GEOCOMFORT | WBWHP | Water-to-Water and Brine-to-Water | GWS072 |  | 76600 | 17.8 | 3.1 | 63200
6993458 | 6.38 | HYDRON MODULE | WBWHP | Water-to-Water and Brine-to-Water | HWS072 |  | 76600 | 17.8 | 3.1 | 63200
6993459 | 6.38 | TETCO | WBWHP | Water-to-Water and Brine-to-Water | TWS072 |  | 76600 | 17.8 | 3.1 | 63200
6993465 | 7.37 | GEOCOMFORT | WBWHP | Water-to-Water and Brine-to-Water | GWS084 |  | 88400 | 16.2 | 3.1 | 72900
6993466 | 7.37 | HYDRON MODULE | WBWHP | Water-to-Water and Brine-to-Water | HWS084 |  | 88400 | 16.2 | 3.1 | 72900
6993467 | 7.37 | TETCO | WBWHP | Water-to-Water and Brine-to-Water | TWS084 |  | 88400 | 16.2 | 3.1 | 72900
6999261 | 7.37 | GEOCOMFORT | WBWHP | Water-to-Water and Brine-to-Water | GWS084*2 |  | 88400 | 16.2 | 3.1 | 72900
6999262 | 7.37 | HYDRON MODULE | WBWHP | Water-to-Water and Brine-to-Water | HWS084*2 |  | 88400 | 16.2 | 3.1 | 72900
6999263 | 7.37 | TETCO | WBWHP | Water-to-Water and Brine-to-Water | TWS084*2 |  | 88400 | 16.2 | 3.1 | 72900
7012648 | 6.38 | GEOCOMFORT | WBWHP | Water-to-Water and Brine-to-Water | GWS072*2 |  | 76600 | 17.8 | 3.1 | 63200
7012649 | 6.38 | HYDRON MODULE | WBWHP | Water-to-Water and Brine-to-Water | HWS072*2 |  | 76600 | 17.8 | 3.1 | 63200
7012650 | 6.38 | TETCO | WBWHP | Water-to-Water and Brine-to-Water | TWS072*2 |  | 76600 | 17.8 | 3.1 | 63200
7012651 | 6.38 | GEOCOMFORT | WBWHP | Water-to-Water and Brine-to-Water | GWS072*3 |  | 76600 | 17.8 | 3.1 | 63200
7012652 | 6.38 | HYDRON MODULE | WBWHP | Water-to-Water and Brine-to-Water | HWS072*3 |  | 76600 | 17.8 | 3.1 | 63200
7012653 | 6.38 | TETCO | WBWHP | Water-to-Water and Brine-to-Water | TWS072*3 |  | 76600 | 17.8 | 3.1 | 63200
7012654 | 7.03 | GEOCOMFORT | WBWHP | Water-to-Water and Brine-to-Water | GWS084*3 |  | 84300 | 16.1 | 3.1 | 70100
7012655 | 7.37 | HYDRON MODULE | WBWHP | Water-to-Water and Brine-to-Water | HWS084*3 |  | 88400 | 16.2 | 3.1 | 72900
7012656 | 7.37 | TETCO | WBWHP | Water-to-Water and Brine-to-Water | TWS084*3 |  | 88400 | 16.2 | 3.1 | 72900
207497781 | 8.33 | TruClimate | WBWHP | Water-to-Water and Brine-to-Water | NDW100*0 |  | 100000 | 16.8 | 3 | 82000
211580588 | 8.33 | YORK BY JOHNSON CONTROLS | WBWHP | Water-to-Water and Brine-to-Water | YHTW100*0 |  | 100000 | 16.8 | 3 | 82000
211580589 | 9.5 | YORK BY JOHNSON CONTROLS | WBWHP | Water-to-Water and Brine-to-Water | YHTW120*0 |  | 114000 | 16.2 | 3 | 93000
211581468 | 8.33 | YORK BY JOHNSON CONTROLS | WBWHP | Water-to-Water and Brine-to-Water | YHTW100*3 |  | 100000 | 16.8 | 3 | 82000
211581469 | 8.33 | YORK BY JOHNSON CONTROLS | WBWHP | Water-to-Water and Brine-to-Water | YHTW100*4 |  | 100000 | 16.8 | 3 | 82000
211581470 | 8.33 | YORK BY JOHNSON CONTROLS | WBWHP | Water-to-Water and Brine-to-Water | YHTW100*5 |  | 100000 | 16.8 | 3 | 82000
211581471 | 9.5 | YORK BY JOHNSON CONTROLS | WBWHP | Water-to-Water and Brine-to-Water | YHTW120*3 |  | 114000 | 16.2 | 3 | 93000
211581472 | 9.5 | YORK BY JOHNSON CONTROLS | WBWHP | Water-to-Water and Brine-to-Water | YHTW120*4 |  | 114000 | 16.2 | 3 | 93000
211581473 | 9.5 | YORK BY JOHNSON CONTROLS | WBWHP | Water-to-Water and Brine-to-Water | YHTW120*5 |  | 114000 | 16.2 | 3 | 93000
3838616 | 8.33 | WaterFurnace | WBWHP | Water-to-Water and Brine-to-Water | NDW100*0 |  | 100000 | 16.8 | 3 | 82000
3841691 | 8.33 | WaterFurnace | WBWHP | Water-to-Water and Brine-to-Water | NDW100*1 |  | 100000 | 16.8 | 3 | 82000
3841692 | 8.33 | WaterFurnace | WBWHP | Water-to-Water and Brine-to-Water | NDW100*3 |  | 100000 | 16.8 | 3 | 82000
3841693 | 8.33 | WaterFurnace | WBWHP | Water-to-Water and Brine-to-Water | NDW100*4 |  | 100000 | 16.8 | 3 | 82000
3841694 | 8.33 | WaterFurnace | WBWHP | Water-to-Water and Brine-to-Water | NDW100*5 |  | 100000 | 16.8 | 3 | 82000
3841695 | 9.5 | WaterFurnace | WBWHP | Water-to-Water and Brine-to-Water | NDW120*0 |  | 114000 | 16.2 | 3 | 93000
3841696 | 9.5 | WaterFurnace | WBWHP | Water-to-Water and Brine-to-Water | NDW120*1 |  | 114000 | 16.2 | 3 | 93000
3841697 | 9.5 | WaterFurnace | WBWHP | Water-to-Water and Brine-to-Water | NDW120*3 |  | 114000 | 16.2 | 3 | 93000
3841698 | 9.5 | WaterFurnace | WBWHP | Water-to-Water and Brine-to-Water | NDW120*4 |  | 114000 | 16.2 | 3 | 93000
3841699 | 9.5 | WaterFurnace | WBWHP | Water-to-Water and Brine-to-Water | NDW120*5 |  | 114000 | 16.2 | 3 | 93000
202131388 | 5.99 | NORTHERN HEAT PUMP | WBWHP | Water-to-Water and Brine-to-Water | NWA-072-* |  | 71900 | 16.1 | 3.1 | 62900
207337523 | 8.33 | WaterFurnace | WBWHP | Water-to-Water and Brine-to-Water | NDW100*1 |  | 100000 | 16.8 | 3 | 82000
201756608 | 9.45 | COMFORT-AIRE | WBWHP | Water-to-Water and Brine-to-Water | HEW120 |  | 113400 | 17.3 | 3.1 | 94200
201756609 | 9.45 | CENTURY | WBWHP | Water-to-Water and Brine-to-Water | HEW120 |  | 113400 | 17.3 | 3.1 | 94200
201756644 | 5.99 | NORTHERN HEAT PUMP | WBWHP | Water-to-Water and Brine-to-Water | RA-WE-072-* |  | 71900 | 16.1 | 3.1 | 62900
201756645 | 5.99 | NORTHSTAR SERIES | WBWHP | Water-to-Water and Brine-to-Water | RA-WE-072-* |  | 71900 | 16.1 | 3.1 | 62900
212369741 | 8.33 | YORK BY JOHNSON CONTROLS | WBWHP | Water-to-Water and Brine-to-Water | YAWT100**1* |  | 100000 | 16.8 | 3 | 82000
212369742 | 9.5 | YORK BY JOHNSON CONTROLS | WBWHP | Water-to-Water and Brine-to-Water | YAWT120**1* |  | 114000 | 16.2 | 3 | 93000
207337524 | 9.5 | WaterFurnace | WBWHP | Water-to-Water and Brine-to-Water | NDW120*1 |  | 114000 | 16.2 | 3 | 93000
207337888 | 8.33 | GEOSTAR | WBWHP | Water-to-Water and Brine-to-Water | GTW100*1 |  | 100000 | 16.8 | 3 | 82000
207337889 | 9.5 | GEOSTAR | WBWHP | Water-to-Water and Brine-to-Water | GTW120*1 |  | 114000 | 16.2 | 3 | 93000
207338126 | 8.33 | GeoSmart Energy | WBWHP | Water-to-Water and Brine-to-Water | HT100*1 |  | 100000 | 16.8 | 3 | 82000
213154525 | 9.5 | GeoSmart Energy | WBWHP | Water-to-Water and Brine-to-Water | HT120*1* |  | 114000 | 16.2 | 3 | 93000
213154527 | 8.33 | GeoSmart Energy | WBWHP | Water-to-Water and Brine-to-Water | HT100*0* |  | 100000 | 16.8 | 3 | 82000
213154528 | 8.33 | GeoSmart Energy | WBWHP | Water-to-Water and Brine-to-Water | HT100*3* |  | 100000 | 16.8 | 3 | 82000
213154529 | 8.33 | GeoSmart Energy | WBWHP | Water-to-Water and Brine-to-Water | HT100*4* |  | 100000 | 16.8 | 3 | 82000
213154530 | 8.33 | GeoSmart Energy | WBWHP | Water-to-Water and Brine-to-Water | HT100*5* |  | 100000 | 16.8 | 3 | 82000
213154532 | 9.5 | GeoSmart Energy | WBWHP | Water-to-Water and Brine-to-Water | HT120*0* |  | 114000 | 16.2 | 3 | 93000
213154533 | 9.5 | GeoSmart Energy | WBWHP | Water-to-Water and Brine-to-Water | HT120*3* |  | 114000 | 16.2 | 3 | 93000
213154534 | 9.5 | GeoSmart Energy | WBWHP | Water-to-Water and Brine-to-Water | HT120*5* |  | 114000 | 16.2 | 3 | 93000
213154535 | 9.5 | GeoSmart Energy | WBWHP | Water-to-Water and Brine-to-Water | HT120*4* |  | 114000 | 16.2 | 3 | 93000
213154536 | 8.33 | GeoSmart Energy | WBWHP | Water-to-Water and Brine-to-Water | HT100*1* |  | 100000 | 16.8 | 3 | 82000
207348799 | 8.33 | WaterFurnace | WBWHP | Water-to-Water and Brine-to-Water | NDW100*0 |  | 100000 | 16.8 | 3 | 82000
207348800 | 8.33 | WaterFurnace | WBWHP | Water-to-Water and Brine-to-Water | NDW100*3 |  | 100000 | 16.8 | 3 | 82000
207348801 | 8.33 | WaterFurnace | WBWHP | Water-to-Water and Brine-to-Water | NDW100*4 |  | 100000 | 16.8 | 3 | 82000
207348802 | 8.33 | WaterFurnace | WBWHP | Water-to-Water and Brine-to-Water | NDW100*5 |  | 100000 | 16.8 | 3 | 82000
207348803 | 9.5 | WaterFurnace | WBWHP | Water-to-Water and Brine-to-Water | NDW120*0 |  | 114000 | 16.2 | 3 | 93000
207348804 | 9.5 | WaterFurnace | WBWHP | Water-to-Water and Brine-to-Water | NDW120*3 |  | 114000 | 16.2 | 3 | 93000
207348805 | 9.5 | WaterFurnace | WBWHP | Water-to-Water and Brine-to-Water | NDW120*4 |  | 114000 | 16.2 | 3 | 93000
207348806 | 9.5 | WaterFurnace | WBWHP | Water-to-Water and Brine-to-Water | NDW120*5 |  | 114000 | 16.2 | 3 | 93000
207251833 | 9.5 | GeoSmart Energy | WBWHP | Water-to-Water and Brine-to-Water | HT120*1 |  | 114000 | 16.2 | 3 | 93000

## Ground Source HP Resi
Qualified Product List for Ground Source Heat Pumps - Residential
AHRI Certified Reference Number | Tonnage | Brand Name | AHRI Type | Program Type | Outdoor Unit Model Number | Indoor Unit Model Number(s) | Full Load Cooling Capacity (Btuh) | Calculated EER (Btuh/watt) | Calculated COP | Full Load GLHP Heating Capacity (Btuh)
203105868 | 3.1667 | WATERLESS | HRCU-DGX-CB | Direct Expansion Refrigerant | WG1AH-36C1-CP*-*-* | AH-036-*-*-* | 38000 | 19.1 | 3.9 | 38000
203105870 | 3.6667 | WATERLESS | HRCU-DGX-CB | Direct Expansion Refrigerant | WG1AH-42C1-CP*-*-* | AH-042-*-*-* | 44000 | 21 | 3.9 | 44000
203105871 | 4.2917 | WATERLESS | HRCU-DGX-CB | Direct Expansion Refrigerant | WG1AH-48C1-CP*-*-* | AH-048-*-*-* | 51500 | 19.8 | 4 | 51500
203105874 | 4.6667 | WATERLESS | HRCU-DGX-CB | Direct Expansion Refrigerant | WG1AH-54C1-CP*-*-* | AH-054-*-*-* | 56000 | 19.1 | 3.8 | 56000
203105877 | 5.125 | WATERLESS | HRCU-DGX-CB | Direct Expansion Refrigerant | WG1AH-60C1-CP*-*-* | AH-060-*-*-* | 61500 | 19.1 | 3.6 | 61500
203470614 | 2.8 | WATERLESS | HRCU-DGX-CB | Direct Expansion Refrigerant | WG2AH-48C1-CP*-*-* | AH-048-*-*-* | 33600 | 20.1 | 3.6 | 33600
203470620 | 2.1167 | WATERLESS | HRCU-DGX-CB | Direct Expansion Refrigerant | WG1A-24C1-CP*-*-* | AH-024-*-*-* | 25400 | 19.1 | 3.9 | 25400
203470621 | 2.6333 | WATERLESS | HRCU-DGX-CB | Direct Expansion Refrigerant | WG1A-30C1-CP*-*-* | AH-030-*-*-* | 31600 | 20.1 | 3.9 | 31600
204494956 | 3.1667 | WATERLESS | HRCU-DGX-CB | Direct Expansion Refrigerant | WG1A-36C1-CP*-*-* | AH-036-*-*-* | 38000 | 19.1 | 3.9 | 38000
204494957 | 3.6667 | WATERLESS | HRCU-DGX-CB | Direct Expansion Refrigerant | WG1A-42C1-CP*-*-* | AH-042-*-*-* | 44000 | 19.1 | 3.9 | 44000
204494958 | 4.2917 | WATERLESS | HRCU-DGX-CB | Direct Expansion Refrigerant | WG1A-48C1-CP*-*-* | AH-048-*-*-* | 51500 | 19.8 | 4 | 51500
204494959 | 4.6667 | WATERLESS | HRCU-DGX-CB | Direct Expansion Refrigerant | WG1A-54C1-CP*-*-* | AH-054-*-*-* | 56000 | 19.1 | 3.8 | 56000
204494960 | 5.125 | WATERLESS | HRCU-DGX-CB | Direct Expansion Refrigerant | WG1A-60C1-CP*-*-* | AH-060-*-*-* | 61500 | 19.1 | 3.6 | 61500
8224172 | 1.5 | EARTHLINKED | HRCU-DGX-CB | Direct Expansion Refrigerant | SC-018-1C | AVS-018-* | 18000 | 17.1 | 3.6 | 18000
8229033 | 1.5 | EARTHLINKED | HRCU-DGX-CB | Direct Expansion Refrigerant | SD-018-1C | AVS-018-* | 18000 | 17.1 | 3.6 | 18000
8229034 | 1.5 | EARTHLINKED | HRCU-DGX-CB | Direct Expansion Refrigerant | SDH-018-1C | AVS-018-* | 18000 | 17.1 | 3.6 | 18000
8229035 | 2 | EARTHLINKED | HRCU-DGX-CB | Direct Expansion Refrigerant | SDH-024-1C | AVS-024-* | 24000 | 17.1 | 3.6 | 24000
8229036 | 2 | EARTHLINKED | HRCU-DGX-CB | Direct Expansion Refrigerant | SD-024-1C | AVS-024-* | 24000 | 17.1 | 3.6 | 24000
8229037 | 2 | EARTHLINKED | HRCU-DGX-CB | Direct Expansion Refrigerant | SC-024-1C | AVS-024-* | 24000 | 17.1 | 3.6 | 24000
8229041 | 3 | EARTHLINKED | HRCU-DGX-CB | Direct Expansion Refrigerant | SDH-036-1C | AVS-036-* | 36000 | 17.1 | 3.6 | 36000
8229042 | 3 | EARTHLINKED | HRCU-DGX-CB | Direct Expansion Refrigerant | SD-036-1C | AVS-036-* | 36000 | 17.1 | 3.6 | 36000
8229043 | 3 | EARTHLINKED | HRCU-DGX-CB | Direct Expansion Refrigerant | SC-036-1C | AVS-036-* | 36000 | 17.1 | 3.6 | 36000
201841510 | 1.5 | EARTHLINKED | HRCU-DGX-CB | Direct Expansion Refrigerant | PSC-024-1C | AVS-024-* | 18000 | 25 | 4.3 | 18000
201841515 | 1.5 | EARTHLINKED | HRCU-DGX-CB | Direct Expansion Refrigerant | SCW-018-1C | HVA-018-* | 18000 | 16 | 3.6 | 18000
201841516 | 2 | EARTHLINKED | HRCU-DGX-CB | Direct Expansion Refrigerant | SCW-024-1C | HVA-024-* | 24000 | 16 | 3.6 | 24000
201841517 | 2.5 | EARTHLINKED | HRCU-DGX-CB | Direct Expansion Refrigerant | SCW-030-1C | HVA-030-* | 30000 | 16 | 3.6 | 30000
201841518 | 3 | EARTHLINKED | HRCU-DGX-CB | Direct Expansion Refrigerant | SCW-036-1C | HVA-036-* | 36000 | 16 | 3.6 | 36000
201841519 | 3.5 | EARTHLINKED | HRCU-DGX-CB | Direct Expansion Refrigerant | SCW-042-1C | HVA-042-* | 42000 | 16 | 3.6 | 42000
201841520 | 4 | EARTHLINKED | HRCU-DGX-CB | Direct Expansion Refrigerant | SCW-048-1C | HVA-048-* | 48000 | 16 | 3.6 | 48000
201841521 | 4.5 | EARTHLINKED | HRCU-DGX-CB | Direct Expansion Refrigerant | SCW-054-1C | HVA-054-* | 54000 | 16 | 3.6 | 54000
201841522 | 5 | EARTHLINKED | HRCU-DGX-CB | Direct Expansion Refrigerant | SCW-060-1C | HVA-060-* | 60000 | 16 | 3.6 | 60000
201902854 | 1.5 | WATERLESS | HRCU-DGX-CB | Direct Expansion Refrigerant | WG2A-24C1-CP1-*-* | AH-024-*-*-* | 18000 | 25 | 4.3 | 18000
201902855 | 2.3333 | WATERLESS | HRCU-DGX-CB | Direct Expansion Refrigerant | WG2AD-36C1-CP1-*-* | AH-036-*-*-* | 28000 | 23 | 4.1 | 28000
201902856 | 3.3333 | WATERLESS | HRCU-DGX-CB | Direct Expansion Refrigerant | WG2AD-48C1-CP1-*-* | AH-048-*-*-* | 40000 | 23 | 4.1 | 40000
201902857 | 4.0833 | WATERLESS | HRCU-DGX-CB | Direct Expansion Refrigerant | WG2AD-60C1-CP1-*-* | AH-060-*-*-* | 49000 | 23 | 4.1 | 49000
201902862 | 1.9167 | WATERLESS | HRCU-DGX-CB | Direct Expansion Refrigerant | WG2A-30C1-CP1-*-* | AH-030-*-*-* | 23000 | 25 | 4.3 | 23000
201902863 | 2.3333 | WATERLESS | HRCU-DGX-CB | Direct Expansion Refrigerant | WG2A-36C1-CP1-*-* | AH-036-*-*-* | 28000 | 25 | 4.3 | 28000
201902864 | 3.3333 | WATERLESS | HRCU-DGX-CB | Direct Expansion Refrigerant | WG2A-48C1-CP1-*-* | AH-048-*-*-* | 40000 | 25 | 4.3 | 40000
201902865 | 2 | WATERLESS | HRCU-DGX-CW | Direct Expansion Refrigerant | WG1H-24C1-*-* | AH-024-*-*-* | 24000 | 21 | 3.6 | 24000
201902866 | 2 | WATERLESS | HRCU-DGX-CB | Direct Expansion Refrigerant | WG1A-24C1-CP1-*-* | AH-024-*-*-* | 24000 | 20.9 | 4 | 24000
201902867 | 2.5 | WATERLESS | HRCU-DGX-CB | Direct Expansion Refrigerant | WG1A-30C1-CP1-*-* | AH-030-*-*-* | 30000 | 21 | 4 | 30000
201902868 | 2.5 | WATERLESS | HRCU-DGX-CW | Direct Expansion Refrigerant | WG1H-30C1-*-* | AH-030-*-*-* | 30000 | 19.1 | 3.6 | 30000
201902869 | 3 | WATERLESS | HRCU-DGX-CW | Direct Expansion Refrigerant | WG1H-36C1-*-* | AH-036-*-*-* | 36000 | 19.1 | 3.6 | 36000
201902870 | 3 | WATERLESS | HRCU-DGX-CB | Direct Expansion Refrigerant | WG1A-36C1-CP1-*-* | AH-036-*-*-* | 36000 | 20.9 | 4 | 36000
201902871 | 3.5 | WATERLESS | HRCU-DGX-CB | Direct Expansion Refrigerant | WG1A-42C1-CP1-*-* | AH-042-*-*-* | 42000 | 21 | 4 | 42000
201902872 | 3.5 | WATERLESS | HRCU-DGX-CW | Direct Expansion Refrigerant | WG1H-42C1-*-* | AH-042-*-*-* | 42000 | 19.1 | 3.6 | 42000
201902873 | 4 | WATERLESS | HRCU-DGX-CW | Direct Expansion Refrigerant | WG1H-48C1-*-* | AH-048-*-*-* | 48000 | 19.1 | 3.6 | 48000
201902874 | 4 | WATERLESS | HRCU-DGX-CB | Direct Expansion Refrigerant | WG1A-48C1-CP1-*-* | AH-048-*-*-* | 48000 | 20.9 | 4 | 48000
201902875 | 5 | WATERLESS | HRCU-DGX-CW | Direct Expansion Refrigerant | WG1H-60C1-*-* | AH-060-*-*-* | 60000 | 19.1 | 3.6 | 60000
201902876 | 5 | WATERLESS | HRCU-DGX-CB | Direct Expansion Refrigerant | WG1A-60C1-CP1-*-* | AH-060-*-*-* | 60000 | 20.9 | 4 | 60000
201977884 | 4.5 | WATERLESS | HRCU-DGX-CW | Direct Expansion Refrigerant | WG1H-54C1-*-* | AH-054-*-*-* | 54000 | 19.1 | 3.6 | 54000
201977885 | 4.5 | WATERLESS | HRCU-DGX-CB | Direct Expansion Refrigerant | WG1A-54C1-CP1-*-* | AH-054-*-*-* | 54000 | 21 | 4 | 54000
201978151 | 1.6667 | Test Brand 01 | HRCU-DGX-C | Direct Expansion Refrigerant | TEST MODEL | TEST MODEL | 20000 | 24 | 5 | 20000
203105865 | 2 | WATERLESS | HRCU-DGX-CB | Direct Expansion Refrigerant | WG1AH-24C1-CP*-*-* | AH-024-*-*-* | 24000 | 19.1 | 3.8 | 24000
203105866 | 2.5 | WATERLESS | HRCU-DGX-CB | Direct Expansion Refrigerant | WG1AH-30C1-CP*-*-* | AH-030-*-*-* | 30000 | 19.1 | 3.8 | 30000
203470619 | 2 | WATERLESS | HRCU-DGX-CW | Direct Expansion Refrigerant | WG1H-24C1-CP*-*-* | AH-048-*-*-* | 24000 | 19.1 | 3.6 | 24000
206374296 | 1.6667 | Test Brand 01 | HRCU-DGX-C | Direct Expansion Refrigerant | TEST11922-1 | TEST MODEL | 20000 | 24 | 5 | 20000
202211042 | 3.1833 | WaterFurnace | WBAHP | Water-to-Air and Brine-to-Air | URD038*0*1 |  | 38200 | 24.55 | 5.3 | 28500
202211043 | 3.1833 | WaterFurnace | WBAHP | Water-to-Air and Brine-to-Air | URD038*0*4 |  | 38200 | 24.55 | 5.3 | 28500
202211044 | 3.1833 | WaterFurnace | WBAHP | Water-to-Air and Brine-to-Air | URD038*0*5 |  | 38200 | 24.55 | 5.3 | 28500
202211045 | 3.1833 | WaterFurnace | WBAHP | Water-to-Air and Brine-to-Air | URD038*3*1 |  | 38200 | 24.55 | 5.3 | 28500
202211046 | 3.1833 | WaterFurnace | WBAHP | Water-to-Air and Brine-to-Air | URD038*3*4 |  | 38200 | 24.55 | 5.3 | 28500
202211047 | 3.1833 | WaterFurnace | WBAHP | Water-to-Air and Brine-to-Air | URD038*3*5 |  | 38200 | 24.55 | 5.3 | 28500
202211048 | 4.2333 | WaterFurnace | WBAHP | Water-to-Air and Brine-to-Air | URD049*0*1 |  | 50800 | 25.1 | 5.05 | 38200
202211049 | 4.2333 | WaterFurnace | WBAHP | Water-to-Air and Brine-to-Air | URD049*0*4 |  | 50800 | 25.1 | 5.05 | 38200
202211050 | 4.2333 | WaterFurnace | WBAHP | Water-to-Air and Brine-to-Air | URD049*0*5 |  | 50800 | 25.1 | 5.05 | 38200
202211051 | 4.2333 | WaterFurnace | WBAHP | Water-to-Air and Brine-to-Air | URD049*3*1 |  | 50800 | 25.1 | 5.05 | 38200
202211052 | 4.2333 | WaterFurnace | WBAHP | Water-to-Air and Brine-to-Air | URD049*3*4 |  | 50800 | 25.1 | 5.05 | 38200
202211053 | 4.2333 | WaterFurnace | WBAHP | Water-to-Air and Brine-to-Air | URD049*3*5 |  | 50800 | 25.1 | 5.05 | 38200
205973771 | 2.05 | COMFORT-AIRE | WBAHP | Water-to-Air and Brine-to-Air | HEV/H024D |  | 24600 | 20.75 | 4.4 | 17800
205973772 | 2.05 | CENTURY | WBAHP | Water-to-Air and Brine-to-Air | HEV/H024D |  | 24600 | 20.75 | 4.4 | 17800
205973773 | 2.4917 | COMFORT-AIRE | WBAHP | Water-to-Air and Brine-to-Air | HEV/H030D |  | 29900 | 19.4 | 4.3 | 23800
205973774 | 2.4917 | CENTURY | WBAHP | Water-to-Air and Brine-to-Air | HEV/H030D |  | 29900 | 19.4 | 4.3 | 23800
205973775 | 3.5917 | COMFORT-AIRE | WBAHP | Water-to-Air and Brine-to-Air | HEV/H042D |  | 43100 | 20.35 | 4.25 | 33300
205973776 | 3.5917 | CENTURY | WBAHP | Water-to-Air and Brine-to-Air | HEV/H042D |  | 43100 | 20.35 | 4.25 | 33300
205973777 | 4.0083 | COMFORT-AIRE | WBAHP | Water-to-Air and Brine-to-Air | HEV/H048D |  | 48100 | 20.4 | 4.6 | 35600
205973778 | 4.0083 | CENTURY | WBAHP | Water-to-Air and Brine-to-Air | HEV/H048D |  | 48100 | 20.4 | 4.6 | 35600
205973779 | 5.2667 | COMFORT-AIRE | WBAHP | Water-to-Air and Brine-to-Air | HEV/H060D |  | 63200 | 22.3 | 4.45 | 43700
205973780 | 5.2667 | CENTURY | WBAHP | Water-to-Air and Brine-to-Air | HEV/H060D |  | 63200 | 22.3 | 4.45 | 43700
205973781 | 4.0333 | COMFORT-AIRE | WBAHP-C | Water-to-Air and Brine-to-Air | HZS048B | MWG48**-B | 48400 | 22.15 | 4.45 | 36000
205973782 | 4.0333 | CENTURY | WBAHP-C | Water-to-Air and Brine-to-Air | HZS048B | MWG48**-B | 48400 | 22.15 | 4.45 | 36000
205996637 | 2.0417 | Johnson Controls | WBAHP | Water-to-Air and Brine-to-Air | JCH/V024A*W/K B |  | 24500 | 17.5 | 4.15 | 18600
205996638 | 2.0417 | SKYMARK | WBAHP | Water-to-Air and Brine-to-Air | JCH/V024A*W/K C |  | 24500 | 17.5 | 4.15 | 18600
205996639 | 2.9417 | Johnson Controls | WBAHP | Water-to-Air and Brine-to-Air | JCH/V036A*W/K B |  | 35300 | 17.5 | 3.95 | 28700
205996640 | 2.9417 | SKYMARK | WBAHP | Water-to-Air and Brine-to-Air | JCH/V036A*W/K C |  | 35300 | 17.5 | 3.95 | 28700
205996641 | 4.2 | Johnson Controls | WBAHP | Water-to-Air and Brine-to-Air | JCH/V048A*W/K B |  | 50400 | 17.5 | 4.2 | 36500
205996642 | 4.2 | SKYMARK | WBAHP | Water-to-Air and Brine-to-Air | JCH/V048A*W/K C |  | 50400 | 17.5 | 4.2 | 36500
205996643 | 2.1667 | Johnson Controls | WBAHP | Water-to-Air and Brine-to-Air | JEV/H/D026B B |  | 26000 | 25.75 | 5.55 | 20200
205996644 | 3.25 | Johnson Controls | WBAHP | Water-to-Air and Brine-to-Air | JEV/H/D038B B |  | 39000 | 26.15 | 5.45 | 29700
205996645 | 4.1333 | Johnson Controls | WBAHP | Water-to-Air and Brine-to-Air | JEV/H/D049B B |  | 49600 | 24.85 | 5.05 | 36400
206185518 | 1.275 | DAIKIN | WBAHP | Water-to-Air and Brine-to-Air | WGCH015A1*G/J*T |  | 15300 | 18 | 3.6 | 10700
206185519 | 1.275 | DAIKIN | WBAHP | Water-to-Air and Brine-to-Air | WGCH015A1*G/J*C |  | 15300 | 18 | 3.6 | 10700
7423169 | 2.2 | GEOSTAR | WBAHP | Water-to-Air and Brine-to-Air | GBV/GBH026**4*1 |  | 26400 | 23.25 | 5.05 | 19500
7423171 | 2.2 | YORK BY JOHNSON CONTROLS | WBAHP | Water-to-Air and Brine-to-Air | YKTV/YKTH026**4*1 |  | 26400 | 23.25 | 5.05 | 19500
7487652 | 3.4333 | GEOCOMFORT | WBAHP | Water-to-Air and Brine-to-Air | GYT036 |  | 41200 | 29.15 | 5.15 | 29100
7487653 | 3.4333 | HYDRON MODULE | WBAHP | Water-to-Air and Brine-to-Air | HYT036 |  | 41200 | 29.15 | 5.15 | 29100
7487654 | 3.4333 | TETCO | WBAHP | Water-to-Air and Brine-to-Air | TYT036 |  | 41200 | 29.15 | 5.15 | 29100
7487655 | 3.4333 | TETCO | WBAHP | Water-to-Air and Brine-to-Air | TYT036*2 |  | 41200 | 29.15 | 5.15 | 29100
7487656 | 3.4333 | GEOCOMFORT | WBAHP | Water-to-Air and Brine-to-Air | GYT036*2 |  | 41200 | 29.15 | 5.15 | 29100
7487657 | 3.4333 | HYDRON MODULE | WBAHP | Water-to-Air and Brine-to-Air | HYT036*2 |  | 41200 | 29.15 | 5.15 | 29100
7487658 | 3.4333 | HYDRON MODULE | WBAHP | Water-to-Air and Brine-to-Air | HYT036*3 |  | 41200 | 29.15 | 5.15 | 29100
7487659 | 3.4333 | GEOCOMFORT | WBAHP | Water-to-Air and Brine-to-Air | GYT036*3 |  | 41200 | 29.15 | 5.15 | 29100
7487660 | 3.4333 | TETCO | WBAHP | Water-to-Air and Brine-to-Air | TYT036*3 |  | 41200 | 29.15 | 5.15 | 29100
7487661 | 4.4417 | GEOCOMFORT | WBAHP | Water-to-Air and Brine-to-Air | GYT048 |  | 53300 | 27.75 | 4.9 | 39900
7487662 | 4.4417 | HYDRON MODULE | WBAHP | Water-to-Air and Brine-to-Air | HYT048 |  | 53300 | 27.75 | 4.9 | 39900
7487663 | 4.4417 | TETCO | WBAHP | Water-to-Air and Brine-to-Air | TYT048 |  | 53300 | 27.75 | 4.9 | 39900
7487664 | 4.4417 | TETCO | WBAHP | Water-to-Air and Brine-to-Air | TYT048*2 |  | 53300 | 27.75 | 4.9 | 39900
7487665 | 4.4417 | HYDRON MODULE | WBAHP | Water-to-Air and Brine-to-Air | HYT048*2 |  | 53300 | 27.75 | 4.9 | 39900
7487666 | 4.4417 | GEOCOMFORT | WBAHP | Water-to-Air and Brine-to-Air | GYT048*2 |  | 53300 | 27.75 | 4.9 | 39900
7487667 | 4.4417 | GEOCOMFORT | WBAHP | Water-to-Air and Brine-to-Air | GYT048*3 |  | 53300 | 27.75 | 4.9 | 39900
7487668 | 4.4417 | HYDRON MODULE | WBAHP | Water-to-Air and Brine-to-Air | HYT048*3 |  | 53300 | 27.75 | 4.9 | 39900
7487669 | 4.4417 | TETCO | WBAHP | Water-to-Air and Brine-to-Air | TYT048*3 |  | 53300 | 27.75 | 4.9 | 39900
7492837 | 1.925 | 3 SERIES | WBAHP | Water-to-Air and Brine-to-Air | LD(V,H)024A |  | 23100 | 19.15 | 4.55 | 18900
7492838 | 2.925 | 3 SERIES | WBAHP | Water-to-Air and Brine-to-Air | LD(V,H)036A |  | 35100 | 19.5 | 4.45 | 26000
7492839 | 4.0833 | 3 SERIES | WBAHP | Water-to-Air and Brine-to-Air | LD(V,H)048A |  | 49000 | 21.05 | 4.55 | 36000
7493065 | 1.925 | GeoSmart Energy | WBAHP | Water-to-Air and Brine-to-Air | YT024*A |  | 23100 | 19.15 | 4.55 | 18900
7493090 | 1.925 | GEOSTAR | WBAHP | Water-to-Air and Brine-to-Air | 12(1,2)A024 |  | 23100 | 19.15 | 4.55 | 18900
7493126 | 1.925 | YORK BY JOHNSON CONTROLS | WBAHP | Water-to-Air and Brine-to-Air | YLFT024*A |  | 23100 | 19.15 | 4.55 | 18900
7493194 | 2.925 | GeoSmart Energy | WBAHP | Water-to-Air and Brine-to-Air | YT036*A |  | 35100 | 19.5 | 4.45 | 26000
7493220 | 2.925 | GEOSTAR | WBAHP | Water-to-Air and Brine-to-Air | 12(1,2)A036 |  | 35100 | 19.5 | 4.45 | 26000
202449799 | 3.5 | WaterFurnace | WBAHP | Water-to-Air and Brine-to-Air | UBV/UBH042**3*4 |  | 42000 | 18.1 | 4.2 | 30500
202449800 | 3.5 | WaterFurnace | WBAHP | Water-to-Air and Brine-to-Air | UBV/UBH042**4*4 |  | 42000 | 18.1 | 4.2 | 30500
202449805 | 4.125 | WaterFurnace | WBAHP | Water-to-Air and Brine-to-Air | UBV/UBH048**0*1 |  | 49500 | 17.5 | 4.15 | 36500
202449806 | 4.125 | WaterFurnace | WBAHP | Water-to-Air and Brine-to-Air | UBV/UBH048**3*1 |  | 49500 | 17.5 | 4.15 | 36500
202449807 | 4.125 | WaterFurnace | WBAHP | Water-to-Air and Brine-to-Air | UBV/UBH048**4*1 |  | 49500 | 17.5 | 4.15 | 36500
202449808 | 4.125 | WaterFurnace | WBAHP | Water-to-Air and Brine-to-Air | UBV/UBH048**0*4 |  | 49500 | 17.5 | 4.15 | 36500
202449809 | 4.125 | WaterFurnace | WBAHP | Water-to-Air and Brine-to-Air | UBV/UBH048**3*4 |  | 49500 | 17.5 | 4.15 | 36500
202449810 | 4.125 | WaterFurnace | WBAHP | Water-to-Air and Brine-to-Air | UBV/UBH048**4*4 |  | 49500 | 17.5 | 4.15 | 36500
202449812 | 4.8333 | WaterFurnace | WBAHP | Water-to-Air and Brine-to-Air | UBV/UBH060**0*0 |  | 58000 | 17.25 | 3.8 | 43000
202449813 | 4.8333 | WaterFurnace | WBAHP | Water-to-Air and Brine-to-Air | UBV/UBH060**3*0 |  | 58000 | 17.25 | 3.8 | 43000
202449814 | 4.8333 | WaterFurnace | WBAHP | Water-to-Air and Brine-to-Air | UBV/UBH060**4*0 |  | 58000 | 17.25 | 3.8 | 43000
202449815 | 4.8333 | WaterFurnace | WBAHP | Water-to-Air and Brine-to-Air | UBV/UBH060**5*0 |  | 58000 | 17.25 | 3.8 | 43000
202449816 | 4.8333 | WaterFurnace | WBAHP | Water-to-Air and Brine-to-Air | UBV/UBH060**0*1 |  | 58000 | 18 | 4.05 | 43000
202449817 | 4.8333 | WaterFurnace | WBAHP | Water-to-Air and Brine-to-Air | UBV/UBH060**3*1 |  | 58000 | 18 | 4.05 | 43000
202449818 | 4.8333 | WaterFurnace | WBAHP | Water-to-Air and Brine-to-Air | UBV/UBH060**4*1 |  | 58000 | 18 | 4.05 | 43000
202449819 | 4.8333 | WaterFurnace | WBAHP | Water-to-Air and Brine-to-Air | UBV/UBH060**0*4 |  | 58000 | 18 | 4.05 | 43000
202449820 | 4.8333 | WaterFurnace | WBAHP | Water-to-Air and Brine-to-Air | UBV/UBH060**3*4 |  | 58000 | 18 | 4.05 | 43000
202449821 | 4.8333 | WaterFurnace | WBAHP | Water-to-Air and Brine-to-Air | UBV/UBH060**4*4 |  | 58000 | 18 | 4.05 | 43000
202449832 | 1.5 | WaterFurnace | WBAHP | Water-to-Air and Brine-to-Air | UBV/UBH018**2*4 |  | 18000 | 18.1 | 3.9 | 12600
202449835 | 1.1833 | WaterFurnace | WBAHP | Water-to-Air and Brine-to-Air | UBV/UBH015**0*1 |  | 14200 | 17.1 | 3.95 | 11000
202449836 | 1.1833 | WaterFurnace | WBAHP | Water-to-Air and Brine-to-Air | UBV/UBH015**0*4 |  | 14200 | 17.1 | 3.95 | 11000
202449837 | 1.1833 | WaterFurnace | WBAHP | Water-to-Air and Brine-to-Air | UBV/UBH015**2*1 |  | 14200 | 17.1 | 3.95 | 11000
202449838 | 1.1833 | WaterFurnace | WBAHP | Water-to-Air and Brine-to-Air | UBV/UBH015**2*4 |  | 14200 | 17.1 | 3.95 | 11000
202449839 | 0.61667 | WaterFurnace | WBAHP | Water-to-Air and Brine-to-Air | UBV/UBH006**0*0 |  | 7400 | 17.35 | 3.75 | 5400
202449842 | 0.61667 | WaterFurnace | WBAHP | Water-to-Air and Brine-to-Air | UBV/UBH006**2*0 |  | 7400 | 17.35 | 3.75 | 5400
202449845 | 0.61667 | WaterFurnace | WBAHP | Water-to-Air and Brine-to-Air | UBV/UBH006**9*0 |  | 7400 | 17.35 | 3.75 | 5400
202449850 | 1.5 | WaterFurnace | WBAHP | Water-to-Air and Brine-to-Air | UBV/UBH018**0*4 |  | 18000 | 18.1 | 3.9 | 12600
215415822 | 2.0833 | Johnson Controls | WBAHP | Water-to-Air and Brine-to-Air | BY(L/R/B/P/T/K)024A*B |  | 25000 | 22.4 | 4.8 | 18400
215415823 | 2.0833 | SKYMARK | WBAHP | Water-to-Air and Brine-to-Air | BY(L/R/B/P/T/K)024A*C |  | 25000 | 22.4 | 4.8 | 18400
215415824 | 2.5167 | Johnson Controls | WBAHP | Water-to-Air and Brine-to-Air | BY(L/R/B/P/T/K)030A*B |  | 30200 | 20.2 | 4.35 | 23200
215415825 | 2.5167 | SKYMARK | WBAHP | Water-to-Air and Brine-to-Air | BY(L/R/B/P/T/K)030A*C |  | 30200 | 20.2 | 4.35 | 23200
215415826 | 3.0333 | Johnson Controls | WBAHP | Water-to-Air and Brine-to-Air | BY(L/R/B/P/T/K)036A*B |  | 36400 | 20 | 4.45 | 28600
215415827 | 3.0333 | SKYMARK | WBAHP | Water-to-Air and Brine-to-Air | BY(L/R/B/P/T/K)036A*C |  | 36400 | 20 | 4.45 | 28600
215415828 | 3.7083 | Johnson Controls | WBAHP | Water-to-Air and Brine-to-Air | BY(L/R/B/P/T/K)042A*B |  | 44500 | 22 | 4.3 | 32500
215415829 | 3.7083 | SKYMARK | WBAHP | Water-to-Air and Brine-to-Air | BY(L/R/B/P/T/K)042A*C |  | 44500 | 22 | 4.3 | 32500
215415830 | 4.0833 | Johnson Controls | WBAHP | Water-to-Air and Brine-to-Air | BY(L/R/B/P/T/K)048A*B |  | 49000 | 22 | 4.6 | 36000
215415831 | 4.0833 | SKYMARK | WBAHP | Water-to-Air and Brine-to-Air | BY(L/R/B/P/T/K)048A*C |  | 49000 | 22 | 4.6 | 36000
215415832 | 5.125 | Johnson Controls | WBAHP | Water-to-Air and Brine-to-Air | BY(L/R/B/P/T/K)060A*B |  | 61500 | 22.25 | 4.6 | 44600
215415833 | 5.125 | SKYMARK | WBAHP | Water-to-Air and Brine-to-Air | BY(L/R/B/P/T/K)060A*C |  | 61500 | 22.25 | 4.6 | 44600
215415834 | 2.1333 | CENTURY | WBAHP | Water-to-Air and Brine-to-Air | MC(L/R/B/P/T/K/F)024A |  | 25600 | 19 | 4.3 | 19000
215415835 | 2.1333 | COMFORT-AIRE | WBAHP | Water-to-Air and Brine-to-Air | MC(L/R/B/P/T/K/F)024A |  | 25600 | 19 | 4.3 | 19000
215415836 | 2.15 | CENTURY | WBAHP | Water-to-Air and Brine-to-Air | MC(L/R/B/P/T/K/F)024A*V |  | 25800 | 19.7 | 4.4 | 19000
215415837 | 2.15 | COMFORT-AIRE | WBAHP | Water-to-Air and Brine-to-Air | MC(L/R/B/P/T/K/F)024A*V |  | 25800 | 19.7 | 4.4 | 19000
215415838 | 2.5083 | CENTURY | WBAHP | Water-to-Air and Brine-to-Air | MC(L/R/B/P/T/K/F)030A |  | 30100 | 17.35 | 4.05 | 23300
215415839 | 2.5083 | COMFORT-AIRE | WBAHP | Water-to-Air and Brine-to-Air | MC(L/R/B/P/T/K/F)030A |  | 30100 | 17.35 | 4.05 | 23300
215415840 | 2.5417 | CENTURY | WBAHP | Water-to-Air and Brine-to-Air | MC(L/R/B/P/T/K/F)030A*V |  | 30500 | 19 | 4.2 | 23000
215415841 | 2.5417 | COMFORT-AIRE | WBAHP | Water-to-Air and Brine-to-Air | MC(L/R/B/P/T/K/F)030A*V |  | 30500 | 19 | 4.2 | 23000
215415842 | 3.0083 | CENTURY | WBAHP | Water-to-Air and Brine-to-Air | MC(L/R/B/P/T/K/F)036A |  | 36100 | 18.95 | 4 | 28500
215415843 | 3.0083 | COMFORT-AIRE | WBAHP | Water-to-Air and Brine-to-Air | MC(L/R/B/P/T/K/F)036A |  | 36100 | 18.95 | 4 | 28500
215415844 | 3.0333 | CENTURY | WBAHP | Water-to-Air and Brine-to-Air | MC(L/R/B/P/T/K/F)036A*V |  | 36400 | 20.25 | 4.2 | 27900
215415845 | 3.0333 | COMFORT-AIRE | WBAHP | Water-to-Air and Brine-to-Air | MC(L/R/B/P/T/K/F)036A*V |  | 36400 | 20.25 | 4.2 | 27900
215415846 | 3.5583 | CENTURY | WBAHP | Water-to-Air and Brine-to-Air | MC(L/R/B/P/T/K/F)042A |  | 42700 | 17.5 | 4 | 32700
215415847 | 3.5583 | COMFORT-AIRE | WBAHP | Water-to-Air and Brine-to-Air | MC(L/R/B/P/T/K/F)042A |  | 42700 | 17.5 | 4 | 32700
215415848 | 3.6167 | CENTURY | WBAHP | Water-to-Air and Brine-to-Air | MC(L/R/B/P/T/K/F)042A*V |  | 43400 | 19.05 | 4.2 | 31700
215415849 | 3.6167 | COMFORT-AIRE | WBAHP | Water-to-Air and Brine-to-Air | MC(L/R/B/P/T/K/F)042A*V |  | 43400 | 19.05 | 4.2 | 31700
215415850 | 4.2 | CENTURY | WBAHP | Water-to-Air and Brine-to-Air | MC(L/R/B/P/T/K/F)048A |  | 50400 | 17.9 | 4.1 | 38000
4219433 | 3.0167 | NORDIC | WBAHP | Water-to-Air and Brine-to-Air | TF45HACW-P-1T-*-SDE** |  | 36200 | 21.7 | 4.05 | 25200
4219434 | 3.7833 | NORDIC | WBAHP | Water-to-Air and Brine-to-Air | TF55HACW-P-1T-*-SDE** |  | 45400 | 22.05 | 4.25 | 35400
4219435 | 4.7833 | NORDIC | WBAHP | Water-to-Air and Brine-to-Air | TF65HACW-P-1T-*-SDE** |  | 57400 | 21.7 | 4.1 | 43800
4219443 | 2.925 | NORDIC | WBAHP-CB | Water-to-Air and Brine-to-Air | RS45HACW-P-1T-* | AH-45-P-1-***** | 35100 | 21.8 | 4.05 | 27200
4219444 | 3.7833 | NORDIC | WBAHP-CB | Water-to-Air and Brine-to-Air | RS55HACW-P-1T-* | AH-55-P-1-***** | 45400 | 22.75 | 4.225 | 35600
4219445 | 4.8 | NORDIC | WBAHP-CB | Water-to-Air and Brine-to-Air | RS65HACW-P-1T-* | AH-65-P-1-***** | 57600 | 21.95 | 4.15 | 44000
4230311 | 1.3917 | DAIKIN | WBAHP | Water-to-Air and Brine-to-Air | WCCW4015*E*01* |  | 16700 | 18.7 | 3.7 | 11400
4230439 | 1.4333 | DAIKIN | WBAHP | Water-to-Air and Brine-to-Air | WCCW4015*E*04* |  | 17200 | 20.8 | 4 | 11500
4230441 | 1.4 | DAIKIN | WBAHP | Water-to-Air and Brine-to-Air | WCCW4015*J*04* |  | 16800 | 20.8 | 3.8 | 11500
4230745 | 1.8833 | DAIKIN | WBAHP | Water-to-Air and Brine-to-Air | WCCW4019*E*01* |  | 22600 | 17.3 | 3.6 | 14700
4230747 | 1.8833 | DAIKIN | WBAHP | Water-to-Air and Brine-to-Air | WCCW4019*J*01* |  | 22600 | 17.3 | 3.6 | 14700
4230749 | 2.1 | DAIKIN | WBAHP | Water-to-Air and Brine-to-Air | WCCW4024*E*01* |  | 25200 | 19.9 | 3.8 | 17200
4230751 | 2.1 | DAIKIN | WBAHP | Water-to-Air and Brine-to-Air | WCCW4024*F*01* |  | 25200 | 19.9 | 3.8 | 17200
4230753 | 2.1 | DAIKIN | WBAHP | Water-to-Air and Brine-to-Air | WCCW4024*J*01* |  | 25200 | 19.9 | 3.8 | 17200
4230922 | 2.1 | DAIKIN | WBAHP | Water-to-Air and Brine-to-Air | WCCW4024*K*01* |  | 25200 | 19.9 | 3.8 | 17200
7520241 | 2.6167 | GEOCOMFORT | WBAHP | Water-to-Air and Brine-to-Air | GVS030*2***1 |  | 31400 | 22.55 | 5.05 | 23200
7520242 | 2.6167 | HYDRON MODULE | WBAHP | Water-to-Air and Brine-to-Air | HVS030*2***1 |  | 31400 | 22.55 | 5.05 | 23200
7520243 | 2.6167 | TETCO | WBAHP | Water-to-Air and Brine-to-Air | TVS030*2***1 |  | 31400 | 22.55 | 5.05 | 23200
7520244 | 2.6167 | TETCO | WBAHP | Water-to-Air and Brine-to-Air | TVS030*3***1 |  | 31400 | 22.55 | 5.05 | 23200
7520245 | 2.6167 | HYDRON MODULE | WBAHP | Water-to-Air and Brine-to-Air | HVS030*3***1 |  | 31400 | 22.55 | 5.05 | 23200
7520246 | 2.6167 | GEOCOMFORT | WBAHP | Water-to-Air and Brine-to-Air | GVS030*A***1 |  | 31400 | 22.55 | 5.05 | 23200
7520247 | 2.6167 | HYDRON MODULE | WBAHP | Water-to-Air and Brine-to-Air | HVS030*A***1 |  | 31400 | 22.55 | 5.05 | 23200
7520248 | 2.6167 | TETCO | WBAHP | Water-to-Air and Brine-to-Air | TVS030*A***1 |  | 31400 | 22.55 | 5.05 | 23200
7520249 | 2.6167 | GEOCOMFORT | WBAHP | Water-to-Air and Brine-to-Air | GVS030*3***1 |  | 31400 | 22.55 | 5.05 | 23200
7520250 | 3.2333 | GEOCOMFORT | WBAHP | Water-to-Air and Brine-to-Air | GVS036*****1 |  | 38800 | 20.95 | 4.65 | 29600
7520251 | 3.2333 | HYDRON MODULE | WBAHP | Water-to-Air and Brine-to-Air | HVS036*****1 |  | 38800 | 20.95 | 4.65 | 29600
7520252 | 3.2333 | TETCO | WBAHP | Water-to-Air and Brine-to-Air | TVS036*****1 |  | 38800 | 20.95 | 4.65 | 29600
7520253 | 3.2333 | GEOCOMFORT | WBAHP | Water-to-Air and Brine-to-Air | GVS036*2***1 |  | 38800 | 20.95 | 4.65 | 29600
7520254 | 3.2333 | HYDRON MODULE | WBAHP | Water-to-Air and Brine-to-Air | HVS036*2***1 |  | 38800 | 20.95 | 4.65 | 29600
7520255 | 3.2333 | TETCO | WBAHP | Water-to-Air and Brine-to-Air | TVS036*2***1 |  | 38800 | 20.95 | 4.65 | 29600
7520256 | 3.2333 | GEOCOMFORT | WBAHP | Water-to-Air and Brine-to-Air | GVS036*3***1 |  | 38800 | 20.95 | 4.65 | 29600
7520257 | 3.2333 | HYDRON MODULE | WBAHP | Water-to-Air and Brine-to-Air | HVS036*3***1 |  | 38800 | 20.95 | 4.65 | 29600
7520258 | 3.2333 | TETCO | WBAHP | Water-to-Air and Brine-to-Air | TVS036*3***1 |  | 38800 | 20.95 | 4.65 | 29600
7520259 | 3.2333 | GEOCOMFORT | WBAHP | Water-to-Air and Brine-to-Air | GVS036*A***1 |  | 38800 | 20.95 | 4.65 | 29600
7520260 | 3.2333 | HYDRON MODULE | WBAHP | Water-to-Air and Brine-to-Air | HVS036*A***1 |  | 38800 | 20.95 | 4.65 | 29600
7520261 | 3.2333 | TETCO | WBAHP | Water-to-Air and Brine-to-Air | TVS036*A***1 |  | 38800 | 20.95 | 4.65 | 29600
7523956 | 1.8083 | GEOCOMFORT | WBAHP | Water-to-Air and Brine-to-Air | GVS018*****1 |  | 21700 | 24.65 | 5.1 | 15400
7523957 | 1.8083 | HYDRON MODULE | WBAHP | Water-to-Air and Brine-to-Air | HVS018*****1 |  | 21700 | 24.65 | 5.1 | 15400
7523958 | 1.8083 | TETCO | WBAHP | Water-to-Air and Brine-to-Air | TVS018*****1 |  | 21700 | 24.65 | 5.1 | 15400
7523959 | 1.8083 | GEOCOMFORT | WBAHP | Water-to-Air and Brine-to-Air | GVS018*A***1 |  | 21700 | 24.65 | 5.1 | 15400
7523960 | 1.8083 | HYDRON MODULE | WBAHP | Water-to-Air and Brine-to-Air | HVS018*A***1 |  | 21700 | 24.65 | 5.1 | 15400
7523961 | 1.8083 | TETCO | WBAHP | Water-to-Air and Brine-to-Air | TVS018*A***1 |  | 21700 | 24.65 | 5.1 | 15400
207549518 | 0.75 | CARRIER | WBAHP-O | Water-to-Air and Brine-to-Air | 50PEC09***E3/CF |  | 9000 | 17.8 | 4.25 | 6600
207656801 | 0.55833 | ClimateMaster | WBAHP | Water-to-Air and Brine-to-Air | TRL006A |  | 6700 | 17.25 | 3.95 | 4700
207657647 | 1.2917 | ClimateMaster | WBAHP-O | Water-to-Air and Brine-to-Air | TSM15 D |  | 15500 | 17.35 | 4.45 | 11000
215285739 | 2.1917 | ClimateMaster | WBAHP | Water-to-Air and Brine-to-Air | SE(L/R/B/P/D/N/T/K)024A |  | 26300 | 24.85 | 5.4 | 17800
215285740 | 3.2667 | ClimateMaster | WBAHP | Water-to-Air and Brine-to-Air | SE(L/R/B/P/D/N/T/K)036A |  | 39200 | 23.7 | 5.05 | 28400
215285741 | 4.3083 | ClimateMaster | WBAHP | Water-to-Air and Brine-to-Air | SE(L/R/B/P/D/N/T/K)048A |  | 51700 | 25.45 | 5.25 | 38200
215285742 | 5.2167 | ClimateMaster | WBAHP | Water-to-Air and Brine-to-Air | SE(L/R/B/P/D/N/T/K)060A |  | 62600 | 23.85 | 4.9 | 44300
215287172 | 1.9333 | GEOSTAR | WBAHP | Water-to-Air and Brine-to-Air | G3A(V/H)024BD1**1 |  | 23200 | 19.7 | 4.75 | 19000
215287173 | 2.9667 | GEOSTAR | WBAHP | Water-to-Air and Brine-to-Air | G3A(V/H)036BD1**1 |  | 35600 | 20.4 | 4.55 | 26800
215287174 | 4.0833 | GEOSTAR | WBAHP | Water-to-Air and Brine-to-Air | G3A(V/H)048BD1**1 |  | 49000 | 19.1 | 4.5 | 37300
215287175 | 4.9583 | GEOSTAR | WBAHP | Water-to-Air and Brine-to-Air | G3A(V/H)060BD1**1 |  | 59500 | 18.45 | 4.1 | 45800
215287179 | 1.9333 | GeoSmart Energy | WBAHP | Water-to-Air and Brine-to-Air | S3A(V/H)024BD1**1 |  | 23200 | 19.7 | 4.75 | 19000
215287180 | 2.9667 | GeoSmart Energy | WBAHP | Water-to-Air and Brine-to-Air | S3A(V/H)036BD1**1 |  | 35600 | 20.4 | 4.55 | 26800
215287181 | 4.0833 | GeoSmart Energy | WBAHP | Water-to-Air and Brine-to-Air | S3A(V/H)048BD1**1 |  | 49000 | 19.1 | 4.5 | 37300
215287182 | 4.9583 | GeoSmart Energy | WBAHP | Water-to-Air and Brine-to-Air | S3A(V/H)060BD1**1 |  | 59500 | 18.45 | 4.1 | 45800
215287184 | 1.9333 | YORK BY JOHNSON CONTROLS | WBAHP | Water-to-Air and Brine-to-Air | Y3A(V/H)024BD1**1 |  | 23200 | 19.7 | 4.75 | 19000
215287185 | 2.9667 | YORK BY JOHNSON CONTROLS | WBAHP | Water-to-Air and Brine-to-Air | Y3A(V/H)036BD1**1 |  | 35600 | 20.4 | 4.55 | 26800
215287186 | 4.0833 | YORK BY JOHNSON CONTROLS | WBAHP | Water-to-Air and Brine-to-Air | Y3A(V/H)048BD1**1 |  | 49000 | 19.1 | 4.5 | 37300
215287187 | 4.9583 | YORK BY JOHNSON CONTROLS | WBAHP | Water-to-Air and Brine-to-Air | Y3A(V/H)060BD1**1 |  | 59500 | 18.45 | 4.1 | 45800
215310891 | 2.0083 | GEOSTAR | WBAHP | Water-to-Air and Brine-to-Air | G7A(V/H)024BV1**2 |  | 24100 | 37.15 | 6.25 | 24800
215310892 | 2.9833 | GEOSTAR | WBAHP | Water-to-Air and Brine-to-Air | G7A(V/H)036BV1**2 |  | 35800 | 33.45 | 5.85 | 32900
215310893 | 3.75 | GEOSTAR | WBAHP | Water-to-Air and Brine-to-Air | G7A(V/H)048BV1**2 |  | 45000 | 36 | 5.7 | 42000
215310895 | 4.6667 | GEOSTAR | WBAHP | Water-to-Air and Brine-to-Air | G7A(V/H)060BV1**2 |  | 56000 | 34.75 | 5.75 | 51700
215310990 | 2.0083 | GeoSmart Energy | WBAHP | Water-to-Air and Brine-to-Air | S7A(V/H)024BV1**2 |  | 24100 | 37.15 | 6.25 | 24800
215310991 | 2.9833 | GeoSmart Energy | WBAHP | Water-to-Air and Brine-to-Air | S7A(V/H)036BV1**2 |  | 35800 | 33.45 | 5.85 | 32900
215310992 | 3.75 | GeoSmart Energy | WBAHP | Water-to-Air and Brine-to-Air | S7A(V/H)048BV1**2 |  | 45000 | 36 | 5.7 | 42000
215310994 | 4.6667 | GeoSmart Energy | WBAHP | Water-to-Air and Brine-to-Air | S7A(V/H)060BV1**2 |  | 56000 | 34.75 | 5.75 | 51700
200083566 | 0.51667 | COMFORT-AIRE | WBAHP | Water-to-Air and Brine-to-Air | HBH/V006 |  | 6200 | 17.15 | 3.9 | 4900
200083567 | 0.51667 | CENTURY | WBAHP | Water-to-Air and Brine-to-Air | HBH/V006 |  | 6200 | 17.15 | 3.9 | 4900
200083568 | 0.75833 | COMFORT-AIRE | WBAHP | Water-to-Air and Brine-to-Air | HBH/V009 |  | 9100 | 17.25 | 3.85 | 7800
200083569 | 0.75833 | CENTURY | WBAHP | Water-to-Air and Brine-to-Air | HBH/V009 |  | 9100 | 17.25 | 3.85 | 7800
5343160 | 3.8417 | DAIKIN | WBAHP | Water-to-Air and Brine-to-Air | WVFW1042*E***04 |  | 46100 | 18.9 | 3.8 | 34400
5343161 | 3.8417 | DAIKIN | WBAHP | Water-to-Air and Brine-to-Air | WVFW1042*F***04 |  | 46100 | 18.9 | 3.8 | 34400
5343162 | 3.8417 | DAIKIN | WBAHP | Water-to-Air and Brine-to-Air | WVFW1042*K***04 |  | 46100 | 18.9 | 3.8 | 34400
5343170 | 4.1833 | DAIKIN | WBAHP | Water-to-Air and Brine-to-Air | WVFW1048*E***04 |  | 50200 | 18.2 | 3.8 | 37600
5343172 | 4.1833 | DAIKIN | WBAHP | Water-to-Air and Brine-to-Air | WVFW1048*F***04 |  | 50200 | 18.2 | 3.8 | 37600
5343173 | 4.1833 | DAIKIN | WBAHP | Water-to-Air and Brine-to-Air | WVFW1048*K***04 |  | 50200 | 18.2 | 3.8 | 37600
5440541 | 5.25 | GEOCOMFORT | WBAHP | Water-to-Air and Brine-to-Air | GXT060D |  | 63000 | 23.8 | 4.25 | 47700
5440542 | 5.25 | HYDRON MODULE | WBAHP | Water-to-Air and Brine-to-Air | HXT060D |  | 63000 | 23.8 | 4.25 | 47700
5440543 | 5.25 | TETCO | WBAHP | Water-to-Air and Brine-to-Air | TXT060D |  | 63000 | 23.8 | 4.25 | 47700
5440544 | 5.0833 | GEOCOMFORT | WBAHP | Water-to-Air and Brine-to-Air | GCT060D |  | 61000 | 22.1 | 4.2 | 47900
5440545 | 5.0833 | HYDRON MODULE | WBAHP | Water-to-Air and Brine-to-Air | HCT060D |  | 61000 | 22.1 | 4.2 | 47900
5440546 | 5.0833 | TETCO | WBAHP | Water-to-Air and Brine-to-Air | TCT060D |  | 61000 | 22.1 | 4.2 | 47900
5440565 | 5.0833 | GEOCOMFORT | WBAHP | Water-to-Air and Brine-to-Air | GCT060D2 |  | 61000 | 22.1 | 4.2 | 47900
5440566 | 5.0833 | HYDRON MODULE | WBAHP | Water-to-Air and Brine-to-Air | HCT060D2 |  | 61000 | 22.1 | 4.2 | 47900
5440567 | 5.0833 | TETCO | WBAHP | Water-to-Air and Brine-to-Air | TCT060D2 |  | 61000 | 22.1 | 4.2 | 47900
5440573 | 5.25 | GEOCOMFORT | WBAHP | Water-to-Air and Brine-to-Air | GXT060D2 |  | 63000 | 23.8 | 4.25 | 47700
5440574 | 5.25 | HYDRON MODULE | WBAHP | Water-to-Air and Brine-to-Air | HXT060D2 |  | 63000 | 23.8 | 4.25 | 47700
5440575 | 5.25 | TETCO | WBAHP | Water-to-Air and Brine-to-Air | TXT060D2 |  | 63000 | 23.8 | 4.25 | 47700
5440579 | 5.0833 | GEOCOMFORT | WBAHP | Water-to-Air and Brine-to-Air | GCT060D3 |  | 61000 | 22.1 | 4.2 | 47900
5440580 | 5.0833 | HYDRON MODULE | WBAHP | Water-to-Air and Brine-to-Air | HCT060D3 |  | 61000 | 22.1 | 4.2 | 47900
5440581 | 5.0833 | TETCO | WBAHP | Water-to-Air and Brine-to-Air | TCT060D3 |  | 61000 | 22.1 | 4.2 | 47900
206438735 | 2.375 | BOSCH | WBAHP | Water-to-Air and Brine-to-Air | EP030-2HZ/VT*-*****B |  | 28500 | 21.8 | 4.825 | 20300
206438736 | 2.375 | BOSCH | WBAHP | Water-to-Air and Brine-to-Air | EP030-3HZ/VT*-*****B |  | 28500 | 21.8 | 4.825 | 20300
206438737 | 2.375 | BOSCH | WBAHP | Water-to-Air and Brine-to-Air | EP030-4HZ/VT*-*****B |  | 28500 | 21.8 | 4.825 | 20300
206438738 | 5.125 | BOSCH | WBAHP | Water-to-Air and Brine-to-Air | EP060-3HZ/VT*-*****B |  | 61500 | 19.1 | 4.57 | 46900
206438739 | 5.125 | BOSCH | WBAHP | Water-to-Air and Brine-to-Air | EP060-4HZ/VT*-*****B |  | 61500 | 19.1 | 4.57 | 46900
5274236 | 1 | WaterFurnace | WBAHP | Water-to-Air and Brine-to-Air | NBV/NBH012**2*0 |  | 12000 | 18.55 | 4.25 | 9500
5295936 | 1.25 | WaterFurnace | WBAHP | Water-to-Air and Brine-to-Air | NBV/NBH015**0*0 |  | 15000 | 20.95 | 4.45 | 12000
5295937 | 1.25 | WaterFurnace | WBAHP | Water-to-Air and Brine-to-Air | NBV/NBH015**2*0 |  | 15000 | 20.95 | 4.45 | 12000
5295938 | 1.65 | TRANE | WBAHP | Water-to-Air and Brine-to-Air | EXHF0181 |  | 19800 | 18.385 | 4.155 | 14200
5295939 | 1.65 | TRANE | WBAHP | Water-to-Air and Brine-to-Air | EXHF0182 |  | 19800 | 18.385 | 4.155 | 14200
5295940 | 1.65 | TRANE | WBAHP | Water-to-Air and Brine-to-Air | EXHF0187 |  | 19800 | 18.385 | 4.155 | 14200
5295943 | 2.0583 | TRANE | WBAHP | Water-to-Air and Brine-to-Air | EXHF0241 |  | 24700 | 19.9 | 4.2 | 17900
5295944 | 1.25 | WaterFurnace | WBAHP | Water-to-Air and Brine-to-Air | NBV/NBH015**2*1 |  | 15000 | 21.75 | 4.65 | 12000
5295945 | 1.25 | WaterFurnace | WBAHP | Water-to-Air and Brine-to-Air | NBV/NBH015**2*4 |  | 15000 | 21.75 | 4.65 | 12000
5295946 | 2.0583 | TRANE | WBAHP | Water-to-Air and Brine-to-Air | EXHF0242 |  | 24700 | 19.9 | 4.2 | 17900
5295947 | 1.25 | WaterFurnace | WBAHP | Water-to-Air and Brine-to-Air | NBV/NBH015**0*1 |  | 15000 | 21.75 | 4.65 | 12000
5295948 | 1.25 | WaterFurnace | WBAHP | Water-to-Air and Brine-to-Air | NBV/NBH015**0*4 |  | 15000 | 21.75 | 4.65 | 12000
5295949 | 2.0583 | TRANE | WBAHP | Water-to-Air and Brine-to-Air | EXHF0247 |  | 24700 | 19.9 | 4.2 | 17900
5295950 | 2.475 | TRANE | WBAHP | Water-to-Air and Brine-to-Air | EXHF0301 |  | 29700 | 20.355 | 4.54 | 21100
5295951 | 2.475 | TRANE | WBAHP | Water-to-Air and Brine-to-Air | EXHF0302 |  | 29700 | 20.355 | 4.54 | 21100
5295952 | 2.475 | TRANE | WBAHP | Water-to-Air and Brine-to-Air | EXHF0307 |  | 29700 | 20.355 | 4.54 | 21100
5295953 | 3.0333 | TRANE | WBAHP | Water-to-Air and Brine-to-Air | EXHF0361 |  | 36400 | 21.4 | 4.59 | 26700
5295954 | 3.0333 | TRANE | WBAHP | Water-to-Air and Brine-to-Air | EXHF0362 |  | 36400 | 21.4 | 4.59 | 26700
5295955 | 3.0333 | TRANE | WBAHP | Water-to-Air and Brine-to-Air | EXHF0367 |  | 36400 | 21.4 | 4.59 | 26700
5295956 | 3.0333 | TRANE | WBAHP | Water-to-Air and Brine-to-Air | EXHF0363 |  | 36400 | 21.4 | 4.59 | 26700
5295957 | 3.0333 | TRANE | WBAHP | Water-to-Air and Brine-to-Air | EXHF0368 |  | 36400 | 21.4 | 4.59 | 26700
5295958 | 3.0333 | TRANE | WBAHP | Water-to-Air and Brine-to-Air | EXHF0364 |  | 36400 | 21.4 | 4.59 | 26700
5295959 | 3.625 | TRANE | WBAHP | Water-to-Air and Brine-to-Air | EXHF0421 |  | 43500 | 20.05 | 4.595 | 32500
5295960 | 1.5417 | WaterFurnace | WBAHP | Water-to-Air and Brine-to-Air | NBV/NBH018**0*0 |  | 18500 | 19.75 | 4.3 | 14500
5295961 | 3.625 | TRANE | WBAHP | Water-to-Air and Brine-to-Air | EXHF0422 |  | 43500 | 20.05 | 4.595 | 32500
5295962 | 1.5417 | WaterFurnace | WBAHP | Water-to-Air and Brine-to-Air | NBV/NBH018**2*0 |  | 18500 | 19.75 | 4.3 | 14500
5295963 | 3.625 | TRANE | WBAHP | Water-to-Air and Brine-to-Air | EXHF0423 |  | 43500 | 20.05 | 4.595 | 32500
5295964 | 1.5417 | WaterFurnace | WBAHP | Water-to-Air and Brine-to-Air | NBV/NBH018**2*1 |  | 18500 | 20.85 | 4.55 | 14500
5295965 | 3.625 | TRANE | WBAHP | Water-to-Air and Brine-to-Air | EXHF0424 |  | 43500 | 20.05 | 4.595 | 32500
5295966 | 1.5417 | WaterFurnace | WBAHP | Water-to-Air and Brine-to-Air | NBV/NBH018**2*4 |  | 18500 | 20.85 | 4.55 | 14500
5295967 | 3.625 | TRANE | WBAHP | Water-to-Air and Brine-to-Air | EXHF0428 |  | 43500 | 20.05 | 4.595 | 32500
5295968 | 1.5417 | WaterFurnace | WBAHP | Water-to-Air and Brine-to-Air | NBV/NBH018**0*4 |  | 18500 | 20.85 | 4.55 | 14500
5295969 | 1.5417 | WaterFurnace | WBAHP | Water-to-Air and Brine-to-Air | NBV/NBH018**0*1 |  | 18500 | 20.85 | 4.55 | 14500
5295970 | 3.9917 | TRANE | WBAHP | Water-to-Air and Brine-to-Air | EXHF0481 |  | 47900 | 19.25 | 4.53 | 36300
5295971 | 3.9917 | TRANE | WBAHP | Water-to-Air and Brine-to-Air | EXHF0482 |  | 47900 | 19.25 | 4.53 | 36300
5295972 | 3.9917 | TRANE | WBAHP | Water-to-Air and Brine-to-Air | EXHF0483 |  | 47900 | 19.25 | 4.53 | 36300
5295973 | 3.9917 | TRANE | WBAHP | Water-to-Air and Brine-to-Air | EXHF0484 |  | 47900 | 19.25 | 4.53 | 36300
5295974 | 3.9917 | TRANE | WBAHP | Water-to-Air and Brine-to-Air | EXHF0488 |  | 47900 | 19.25 | 4.53 | 36300
5295975 | 4.7833 | TRANE | WBAHP | Water-to-Air and Brine-to-Air | EXHF0601 |  | 57400 | 17.435 | 4.085 | 48100
5295976 | 4.7833 | TRANE | WBAHP | Water-to-Air and Brine-to-Air | EXHF0602 |  | 57400 | 17.435 | 4.085 | 48100
5295977 | 4.7833 | TRANE | WBAHP | Water-to-Air and Brine-to-Air | EXHF0603 |  | 57400 | 17.435 | 4.085 | 48100
5295978 | 4.7833 | TRANE | WBAHP | Water-to-Air and Brine-to-Air | EXHF0604 |  | 57400 | 17.435 | 4.085 | 48100
5295979 | 4.7833 | TRANE | WBAHP | Water-to-Air and Brine-to-Air | EXHF0608 |  | 57400 | 17.435 | 4.085 | 48100
5295980 | 2.1667 | WaterFurnace | WBAHP | Water-to-Air and Brine-to-Air | NBV/NBH024**0*0 |  | 26000 | 20.1 | 4.35 | 18900
5295981 | 2.1667 | WaterFurnace | WBAHP | Water-to-Air and Brine-to-Air | NBV/NBH024**3*0 |  | 26000 | 20.1 | 4.35 | 18900
5295982 | 2.1667 | WaterFurnace | WBAHP | Water-to-Air and Brine-to-Air | NBV/NBH024**4*0 |  | 26000 | 20.1 | 4.35 | 18900
5295983 | 2.1667 | WaterFurnace | WBAHP | Water-to-Air and Brine-to-Air | NBV/NBH024**2*0 |  | 26000 | 20.1 | 4.35 | 18900
5295984 | 2.1667 | WaterFurnace | WBAHP | Water-to-Air and Brine-to-Air | NBV/NBH024**0*1 |  | 26000 | 22.25 | 4.55 | 19000
5295985 | 2.1667 | WaterFurnace | WBAHP | Water-to-Air and Brine-to-Air | NBV/NBH024**3*1 |  | 26000 | 22.25 | 4.55 | 19000
5295986 | 2.1667 | WaterFurnace | WBAHP | Water-to-Air and Brine-to-Air | NBV/NBH024**2*1 |  | 26000 | 22.25 | 4.55 | 19000
5295987 | 2.1667 | WaterFurnace | WBAHP | Water-to-Air and Brine-to-Air | NBV/NBH024**4*1 |  | 26000 | 22.25 | 4.55 | 19000
5295988 | 2.1667 | WaterFurnace | WBAHP | Water-to-Air and Brine-to-Air | NBV/NBH024**4*4 |  | 26000 | 22.25 | 4.55 | 19000
5295989 | 2.1667 | WaterFurnace | WBAHP | Water-to-Air and Brine-to-Air | NBV/NBH024**3*4 |  | 26000 | 22.25 | 4.55 | 19000
214841657 | 2.1333 | ClimateMaster | WBAHP | Water-to-Air and Brine-to-Air | SC(L/R/B/P/T/K/F)024A |  | 25600 | 19 | 4.3 | 19000
214841658 | 2.15 | ClimateMaster | WBAHP | Water-to-Air and Brine-to-Air | SC(L/R/B/P/T/K/F)024A*V |  | 25800 | 19.7 | 4.4 | 19000
214841659 | 2.5083 | ClimateMaster | WBAHP | Water-to-Air and Brine-to-Air | SC(L/R/B/P/T/K/F)030A |  | 30100 | 17.35 | 4.05 | 23300
214841660 | 2.5417 | ClimateMaster | WBAHP | Water-to-Air and Brine-to-Air | SC(L/R/B/P/T/K/F)030A*V |  | 30500 | 19 | 4.2 | 23000
214841661 | 3.0083 | ClimateMaster | WBAHP | Water-to-Air and Brine-to-Air | SC(L/R/B/P/T/K/F)036A |  | 36100 | 18.95 | 4 | 28500
214841662 | 3.0333 | ClimateMaster | WBAHP | Water-to-Air and Brine-to-Air | SC(L/R/B/P/T/K/F)036A*V |  | 36400 | 20.25 | 4.2 | 27900
214841663 | 3.5583 | ClimateMaster | WBAHP | Water-to-Air and Brine-to-Air | SC(L/R/B/P/T/K/F)042A |  | 42700 | 17.5 | 4 | 32700
214841664 | 3.6167 | ClimateMaster | WBAHP | Water-to-Air and Brine-to-Air | SC(L/R/B/P/T/K/F)042A*V |  | 43400 | 19.05 | 4.2 | 31700
214841665 | 4.2 | ClimateMaster | WBAHP | Water-to-Air and Brine-to-Air | SC(L/R/B/P/T/K/F)048A |  | 50400 | 17.9 | 4.1 | 38000
214841666 | 4.2333 | ClimateMaster | WBAHP | Water-to-Air and Brine-to-Air | SC(L/R/B/P/T/K/F)048A*V |  | 50800 | 19 | 4.15 | 38100
214841668 | 5.1833 | ClimateMaster | WBAHP | Water-to-Air and Brine-to-Air | SC(L/R/B/P/T/K/F)060A*V |  | 62200 | 18.1 | 4.1 | 44300
214841669 | 0.525 | ClimateMaster | WBAHP | Water-to-Air and Brine-to-Air | SC(L/R/B/P/T/K/F)006A |  | 6300 | 18.1 | 3.95 | 4900
214841670 | 0.53333 | ClimateMaster | WBAHP | Water-to-Air and Brine-to-Air | SC(L/R/B/P/T/K/F)006A*V |  | 6400 | 20.8 | 4.2 | 4800
214841671 | 0.74167 | ClimateMaster | WBAHP | Water-to-Air and Brine-to-Air | SC(L/R/B/P/T/K/F)009A |  | 8900 | 17.9 | 3.85 | 7200
214841672 | 0.75 | ClimateMaster | WBAHP | Water-to-Air and Brine-to-Air | SC(L/R/B/P/T/K/F)009A*V |  | 9000 | 18.85 | 3.9 | 7200
214841674 | 0.95833 | ClimateMaster | WBAHP | Water-to-Air and Brine-to-Air | SC(L/R/B/P/T/K/F)012A*V |  | 11500 | 17.2 | 3.95 | 9300
214841675 | 1.25 | ClimateMaster | WBAHP | Water-to-Air and Brine-to-Air | SC(L/R/B/P/T/K/F)015A |  | 15000 | 19.35 | 4.15 | 11000
214841676 | 1.2667 | ClimateMaster | WBAHP | Water-to-Air and Brine-to-Air | SC(L/R/B/P/T/K/F)015A*V |  | 15200 | 21.3 | 4.25 | 10700
214841677 | 1.5833 | ClimateMaster | WBAHP | Water-to-Air and Brine-to-Air | SC(L/R/B/P/T/K/F)018A |  | 19000 | 18.65 | 4.15 | 14000
214841678 | 1.6167 | ClimateMaster | WBAHP | Water-to-Air and Brine-to-Air | SC(L/R/B/P/T/K/F)018A*V |  | 19400 | 20 | 4.35 | 13800
214841679 | 2.1333 | ClimateMaster | WBAHP | Water-to-Air and Brine-to-Air | SR(L/R/B/P/T/K/F)024A |  | 25600 | 19 | 4.3 | 19000
214841680 | 2.15 | ClimateMaster | WBAHP | Water-to-Air and Brine-to-Air | SR(L/R/B/P/T/K/F)024A*V |  | 25800 | 19.7 | 4.4 | 19000
214841681 | 2.5083 | ClimateMaster | WBAHP | Water-to-Air and Brine-to-Air | SR(L/R/B/P/T/K/F)030A |  | 30100 | 17.35 | 4.05 | 23300
214841682 | 2.5417 | ClimateMaster | WBAHP | Water-to-Air and Brine-to-Air | SR(L/R/B/P/T/K/F)030A*V |  | 30500 | 19 | 4.2 | 23000
8714940 | 2.1667 | CARRIER | WBAHP-CB | Water-to-Air and Brine-to-Air | GZ024******1**1 | FE/V***F003*** | 26000 | 20.5 | 4.625 | 18900
8714941 | 2.1667 | BRYANT | WBAHP-CB | Water-to-Air and Brine-to-Air | GZ024******1*X1 | FE/V***F003*** | 26000 | 20.5 | 4.625 | 18900
8714948 | 4.05 | CARRIER | WBAHP-CB | Water-to-Air and Brine-to-Air | GZ048******1**1 | FE/V***F005*** | 48600 | 19.825 | 4.5 | 37900
8714949 | 4.05 | BRYANT | WBAHP-CB | Water-to-Air and Brine-to-Air | GZ048******1*X1 | FE/V***F005*** | 48600 | 19.825 | 4.5 | 37900
8714952 | 5.0667 | CARRIER | WBAHP-CB | Water-to-Air and Brine-to-Air | GZ060******1**1 | FE/V***F006*** | 60800 | 20.5 | 4.25 | 45000
8714953 | 5.0667 | BRYANT | WBAHP-CB | Water-to-Air and Brine-to-Air | GZ060******1*X1 | FE/V***F006*** | 60800 | 20.5 | 4.25 | 45000
8735477 | 4.275 | GEOCOMFORT | WBAHP | Water-to-Air and Brine-to-Air | GVT048 |  | 51300 | 24.6 | 4.95 | 38300
8735495 | 4.275 | HYDRON MODULE | WBAHP | Water-to-Air and Brine-to-Air | HVT048 |  | 51300 | 24.6 | 4.95 | 38300
8735512 | 4.275 | TETCO | WBAHP | Water-to-Air and Brine-to-Air | TVT048 |  | 51300 | 24.6 | 4.95 | 38300
8735538 | 4.275 | GEOCOMFORT | WBAHP | Water-to-Air and Brine-to-Air | GVT048*2 |  | 51300 | 24.6 | 4.95 | 38300
8735552 | 4.275 | HYDRON MODULE | WBAHP | Water-to-Air and Brine-to-Air | HVT048*2 |  | 51300 | 24.6 | 4.95 | 38300
8735567 | 4.275 | TETCO | WBAHP | Water-to-Air and Brine-to-Air | TVT048*2 |  | 51300 | 24.6 | 4.95 | 38300
8735607 | 4.275 | GEOCOMFORT | WBAHP | Water-to-Air and Brine-to-Air | GVT048*3 |  | 51300 | 24.6 | 4.95 | 38300
8735711 | 4.275 | HYDRON MODULE | WBAHP | Water-to-Air and Brine-to-Air | HVT048*3 |  | 51300 | 24.6 | 4.95 | 38300
8735721 | 4.275 | TETCO | WBAHP | Water-to-Air and Brine-to-Air | TVT048*3 |  | 51300 | 24.6 | 4.95 | 38300
8735754 | 4.275 | GEOCOMFORT | WBAHP | Water-to-Air and Brine-to-Air | GVT048*A |  | 51300 | 24.6 | 4.95 | 38300
8735767 | 4.275 | HYDRON MODULE | WBAHP | Water-to-Air and Brine-to-Air | HVT048*A |  | 51300 | 24.6 | 4.95 | 38300
8735778 | 4.275 | TETCO | WBAHP | Water-to-Air and Brine-to-Air | TVT048*A |  | 51300 | 24.6 | 4.95 | 38300
3706350 | 1.225 | GEOSTAR | WBAHP | Water-to-Air and Brine-to-Air | ZS015**0*1 |  | 14700 | 19.8 | 4.3 | 11500
3706351 | 1.225 | GEOSTAR | WBAHP | Water-to-Air and Brine-to-Air | ZS015**2*1 |  | 14700 | 19.8 | 4.3 | 11500
3706369 | 1.5417 | GEOSTAR | WBAHP | Water-to-Air and Brine-to-Air | ZS018**0*1 |  | 18500 | 19.6 | 4.25 | 13700
3706370 | 1.5417 | GEOSTAR | WBAHP | Water-to-Air and Brine-to-Air | ZS018**2*1 |  | 18500 | 19.6 | 4.25 | 13700
3706371 | 1.9917 | GEOSTAR | WBAHP | Water-to-Air and Brine-to-Air | ZS023**0*1 |  | 23900 | 19 | 4.15 | 17000
3706373 | 1.9917 | GEOSTAR | WBAHP | Water-to-Air and Brine-to-Air | ZS023**2*1 |  | 23900 | 19 | 4.15 | 17000
3706374 | 1.9917 | GEOSTAR | WBAHP | Water-to-Air and Brine-to-Air | ZS023**3*1 |  | 23900 | 19 | 4.15 | 17000
3706375 | 1.9917 | GEOSTAR | WBAHP | Water-to-Air and Brine-to-Air | ZS023**4*1 |  | 23900 | 19 | 4.15 | 17000
3706376 | 2.0333 | GEOSTAR | WBAHP | Water-to-Air and Brine-to-Air | ZS024**0*1 |  | 24400 | 19.25 | 4.4 | 17500
3706377 | 2.0333 | GEOSTAR | WBAHP | Water-to-Air and Brine-to-Air | ZS024**2*1 |  | 24400 | 19.25 | 4.4 | 17500
3706378 | 2.0333 | GEOSTAR | WBAHP | Water-to-Air and Brine-to-Air | ZS024**3*1 |  | 24400 | 19.25 | 4.4 | 17500
3706379 | 2.0333 | GEOSTAR | WBAHP | Water-to-Air and Brine-to-Air | ZS024**4*1 |  | 24400 | 19.25 | 4.4 | 17500
3706380 | 2.4167 | GEOSTAR | WBAHP | Water-to-Air and Brine-to-Air | ZS030**0*1 |  | 29000 | 19.8 | 4.45 | 22800
3706381 | 2.4167 | GEOSTAR | WBAHP | Water-to-Air and Brine-to-Air | ZS030**2*1 |  | 29000 | 19.8 | 4.45 | 22800
3706382 | 2.4167 | GEOSTAR | WBAHP | Water-to-Air and Brine-to-Air | ZS030**3*1 |  | 29000 | 19.8 | 4.45 | 22800
3706383 | 2.4167 | GEOSTAR | WBAHP | Water-to-Air and Brine-to-Air | ZS030**4*1 |  | 29000 | 19.8 | 4.45 | 22800
3706384 | 2.875 | GEOSTAR | WBAHP | Water-to-Air and Brine-to-Air | ZS036**0*1 |  | 34500 | 19 | 4.15 | 26000
3706385 | 2.875 | GEOSTAR | WBAHP | Water-to-Air and Brine-to-Air | ZS036**3*1 |  | 34500 | 19 | 4.15 | 26000
3706387 | 2.875 | GEOSTAR | WBAHP | Water-to-Air and Brine-to-Air | ZS036**4*1 |  | 34500 | 19 | 4.15 | 26000
3706388 | 3.4167 | GEOSTAR | WBAHP | Water-to-Air and Brine-to-Air | ZS041**0*1 |  | 41000 | 18.25 | 3.95 | 29000
3706389 | 3.4167 | GEOSTAR | WBAHP | Water-to-Air and Brine-to-Air | ZS041**3*1 |  | 41000 | 18.25 | 3.95 | 29000
3706390 | 3.4167 | GEOSTAR | WBAHP | Water-to-Air and Brine-to-Air | ZS041**4*1 |  | 41000 | 18.25 | 3.95 | 29000
3706391 | 3.525 | GEOSTAR | WBAHP | Water-to-Air and Brine-to-Air | ZS042**0*1 |  | 42300 | 19.55 | 4.35 | 29900
3706392 | 3.525 | GEOSTAR | WBAHP | Water-to-Air and Brine-to-Air | ZS042**3*1 |  | 42300 | 19.55 | 4.35 | 29900
3706393 | 3.525 | GEOSTAR | WBAHP | Water-to-Air and Brine-to-Air | ZS042**4*1 |  | 42300 | 19.55 | 4.35 | 29900
3706394 | 4.125 | GEOSTAR | WBAHP | Water-to-Air and Brine-to-Air | ZS048**0*1 |  | 49500 | 19.45 | 4.2 | 36900
3706395 | 4.125 | GEOSTAR | WBAHP | Water-to-Air and Brine-to-Air | ZS048**3*1 |  | 49500 | 19.45 | 4.2 | 36900
3706396 | 4.125 | GEOSTAR | WBAHP | Water-to-Air and Brine-to-Air | ZS048**4*1 |  | 49500 | 19.45 | 4.2 | 36900
3706397 | 5.075 | GEOSTAR | WBAHP | Water-to-Air and Brine-to-Air | ZS060**0*1 |  | 60900 | 19.15 | 4.15 | 47100
3706398 | 5.075 | GEOSTAR | WBAHP | Water-to-Air and Brine-to-Air | ZS060**3*1 |  | 60900 | 19.15 | 4.15 | 47100
3706399 | 5.075 | GEOSTAR | WBAHP | Water-to-Air and Brine-to-Air | ZS060**4*1 |  | 60900 | 19.15 | 4.15 | 47100
3811559 | 2.0333 | WaterFurnace | WBAHP | Water-to-Air and Brine-to-Air | USV/USH024**0*1 |  | 24400 | 19.25 | 4.25 | 17500
3811671 | 2.0333 | WaterFurnace | WBAHP | Water-to-Air and Brine-to-Air | USV/USH024**2*1 |  | 24400 | 19.25 | 4.4 | 17500
3811673 | 2.0333 | WaterFurnace | WBAHP | Water-to-Air and Brine-to-Air | USV/USH024**3*1 |  | 24400 | 19.25 | 4.4 | 17500
201907628 | 3.1833 | WaterFurnace | WBAHP | Water-to-Air and Brine-to-Air | URD038*4*1 |  | 38200 | 24.55 | 5.3 | 28500
201907629 | 3.1833 | WaterFurnace | WBAHP | Water-to-Air and Brine-to-Air | URD038*4*4 |  | 38200 | 24.55 | 5.3 | 28500
201907630 | 3.1833 | WaterFurnace | WBAHP | Water-to-Air and Brine-to-Air | URD038*4*5 |  | 38200 | 24.55 | 5.3 | 28500
201907631 | 4.2333 | WaterFurnace | WBAHP | Water-to-Air and Brine-to-Air | URD049*4*1 |  | 50800 | 25.1 | 5.05 | 38200
201907632 | 4.2333 | WaterFurnace | WBAHP | Water-to-Air and Brine-to-Air | URD049*4*4 |  | 50800 | 25.1 | 5.05 | 38200
201907633 | 4.2333 | WaterFurnace | WBAHP | Water-to-Air and Brine-to-Air | URD049*4*5 |  | 50800 | 25.1 | 5.05 | 38200
201926691 | 5.1833 | WaterFurnace | WBAHP | Water-to-Air and Brine-to-Air | URS060*0*1 |  | 62200 | 20.35 | 4.75 | 47900
201926694 | 5.1833 | WaterFurnace | WBAHP | Water-to-Air and Brine-to-Air | URS060*0*4 |  | 62200 | 20.35 | 4.75 | 47900
201926696 | 5.1833 | WaterFurnace | WBAHP | Water-to-Air and Brine-to-Air | URS060*0*5 |  | 62200 | 20.35 | 4.75 | 47900
201926699 | 5.1833 | WaterFurnace | WBAHP | Water-to-Air and Brine-to-Air | URS060*3*1 |  | 62200 | 20.35 | 4.75 | 47900
201926702 | 5.1833 | WaterFurnace | WBAHP | Water-to-Air and Brine-to-Air | URS060*3*4 |  | 62200 | 20.35 | 4.75 | 47900
201926705 | 5.1833 | WaterFurnace | WBAHP | Water-to-Air and Brine-to-Air | URS060*3*5 |  | 62200 | 20.35 | 4.75 | 47900
201926708 | 5.1833 | WaterFurnace | WBAHP | Water-to-Air and Brine-to-Air | URS060*4*1 |  | 62200 | 20.35 | 4.75 | 47900
201926711 | 5.1833 | WaterFurnace | WBAHP | Water-to-Air and Brine-to-Air | URS060*4*4 |  | 62200 | 20.35 | 4.75 | 47900
201926714 | 5.1833 | WaterFurnace | WBAHP | Water-to-Air and Brine-to-Air | URS060*4*5 |  | 62200 | 20.35 | 4.75 | 47900
201930362 | 2.2 | GEOCOMFORT | WBAHP | Water-to-Air and Brine-to-Air | GZT024 |  | 26400 | 22.8 | 4.75 | 18300
202146905 | 4.9167 | GEOCOMFORT | WBAHP | Water-to-Air and Brine-to-Air | GZT060*2 |  | 59000 | 21.25 | 4.5 | 46800
202146906 | 4.9167 | GEOCOMFORT | WBAHP | Water-to-Air and Brine-to-Air | GZT060*3 |  | 59000 | 21.25 | 4.5 | 46800
202146907 | 4.9167 | HYDRON MODULE | WBAHP | Water-to-Air and Brine-to-Air | HZT060 |  | 59000 | 21.25 | 4.5 | 46800
202146908 | 4.9167 | HYDRON MODULE | WBAHP | Water-to-Air and Brine-to-Air | HZT060*2 |  | 59000 | 21.25 | 4.5 | 46800
202146909 | 4.9167 | HYDRON MODULE | WBAHP | Water-to-Air and Brine-to-Air | HZT060*3 |  | 59000 | 21.25 | 4.5 | 46800
202146910 | 4.9167 | TETCO | WBAHP | Water-to-Air and Brine-to-Air | TZT060 |  | 59000 | 21.25 | 4.5 | 46800
202146911 | 4.9167 | TETCO | WBAHP | Water-to-Air and Brine-to-Air | TZT060*2 |  | 59000 | 21.25 | 4.5 | 46800
202146912 | 4.9167 | TETCO | WBAHP | Water-to-Air and Brine-to-Air | TZT060*3 |  | 59000 | 21.25 | 4.5 | 46800
202146913 | 1.2083 | GEOCOMFORT | WBAHP | Water-to-Air and Brine-to-Air | GZS015 |  | 14500 | 19.55 | 4.75 | 11300
202146914 | 1.2083 | GEOCOMFORT | WBAHP | Water-to-Air and Brine-to-Air | GZS015*A |  | 14500 | 19.55 | 4.75 | 11300
202146915 | 1.1833 | GEOCOMFORT | WBAHP | Water-to-Air and Brine-to-Air | GZS015*****1 |  | 14200 | 19.8 | 4.8 | 11200
202146916 | 1.2083 | HYDRON MODULE | WBAHP | Water-to-Air and Brine-to-Air | HZS015 |  | 14500 | 19.55 | 4.75 | 11300
202146917 | 1.2083 | HYDRON MODULE | WBAHP | Water-to-Air and Brine-to-Air | HZS015*A |  | 14500 | 19.55 | 4.75 | 11300
202146918 | 1.1833 | HYDRON MODULE | WBAHP | Water-to-Air and Brine-to-Air | HZS015*****1 |  | 14200 | 19.8 | 4.8 | 11200
202146919 | 1.2083 | TETCO | WBAHP | Water-to-Air and Brine-to-Air | TZS015 |  | 14500 | 19.55 | 4.75 | 11300
202146920 | 1.2083 | TETCO | WBAHP | Water-to-Air and Brine-to-Air | TZS015*A |  | 14500 | 19.55 | 4.75 | 11300
202146921 | 1.1833 | TETCO | WBAHP | Water-to-Air and Brine-to-Air | TZS015*****1 |  | 14200 | 19.8 | 4.8 | 11200
202146922 | 1.4917 | GEOCOMFORT | WBAHP | Water-to-Air and Brine-to-Air | GZS017 |  | 17900 | 18.6 | 4.5 | 13700
202146923 | 1.4917 | GEOCOMFORT | WBAHP | Water-to-Air and Brine-to-Air | GZS017*A |  | 17900 | 18.6 | 4.5 | 13700
202146924 | 1.4833 | GEOCOMFORT | WBAHP | Water-to-Air and Brine-to-Air | GZS017*****1 |  | 17800 | 20.25 | 4.7 | 13500
202146925 | 1.4833 | GEOCOMFORT | WBAHP | Water-to-Air and Brine-to-Air | GZS017*A***1 |  | 17800 | 20.25 | 4.7 | 13500
202146926 | 1.4917 | HYDRON MODULE | WBAHP | Water-to-Air and Brine-to-Air | HZS017 |  | 17900 | 18.6 | 4.5 | 13700
202146927 | 1.4917 | HYDRON MODULE | WBAHP | Water-to-Air and Brine-to-Air | HZS017*A |  | 17900 | 18.6 | 4.5 | 13700
3627926 | 1.225 | WaterFurnace | WBAHP | Water-to-Air and Brine-to-Air | USV/USH015**0*0 |  | 14700 | 19.5 | 4.15 | 11500
3627927 | 1.225 | WaterFurnace | WBAHP | Water-to-Air and Brine-to-Air | USV/USH015**2*0 |  | 14700 | 19.5 | 4.15 | 11500
3627928 | 1.5417 | WaterFurnace | WBAHP | Water-to-Air and Brine-to-Air | USV/USH018**2*0 |  | 18500 | 19.05 | 4.1 | 13700
3627929 | 1.5417 | WaterFurnace | WBAHP | Water-to-Air and Brine-to-Air | USV/USH018**0*0 |  | 18500 | 19.05 | 4.1 | 13700
3627930 | 1.9917 | WaterFurnace | WBAHP | Water-to-Air and Brine-to-Air | USH023**0*0 |  | 23900 | 18.5 | 3.95 | 17000
3627931 | 1.9917 | WaterFurnace | WBAHP | Water-to-Air and Brine-to-Air | USH023**3*0 |  | 23900 | 18.5 | 3.95 | 17000
3627932 | 1.9917 | WaterFurnace | WBAHP | Water-to-Air and Brine-to-Air | USH023**2*0 |  | 23900 | 18.5 | 3.95 | 17000
3627933 | 1.9917 | WaterFurnace | WBAHP | Water-to-Air and Brine-to-Air | USH023**4*0 |  | 23900 | 18.5 | 3.95 | 17000
3627934 | 2.0333 | WaterFurnace | WBAHP | Water-to-Air and Brine-to-Air | USV/USH024**0*0 |  | 24400 | 18.7 | 4.1 | 17500
3627935 | 2.0333 | WaterFurnace | WBAHP | Water-to-Air and Brine-to-Air | USV/USH024**3*0 |  | 24400 | 18.7 | 4.1 | 17500
3627936 | 2.0333 | WaterFurnace | WBAHP | Water-to-Air and Brine-to-Air | USV/USH024**2*0 |  | 24400 | 18.7 | 4.1 | 17500
3627937 | 2.0333 | WaterFurnace | WBAHP | Water-to-Air and Brine-to-Air | USV/USH024**4*0 |  | 24400 | 18.7 | 4.1 | 17500
3627938 | 2.4167 | WaterFurnace | WBAHP | Water-to-Air and Brine-to-Air | USV/USH030**0*0 |  | 29000 | 18.95 | 4.15 | 22800
3627939 | 2.4167 | WaterFurnace | WBAHP | Water-to-Air and Brine-to-Air | USV/USH030**3*0 |  | 29000 | 18.95 | 4.15 | 22800
3627940 | 2.4167 | WaterFurnace | WBAHP | Water-to-Air and Brine-to-Air | USV/USH030**2*0 |  | 29000 | 18.95 | 4.15 | 22800
3627941 | 2.4167 | WaterFurnace | WBAHP | Water-to-Air and Brine-to-Air | USV/USH030**4*0 |  | 29000 | 18.95 | 4.15 | 22800
3627942 | 2.875 | WaterFurnace | WBAHP | Water-to-Air and Brine-to-Air | USV/USH036**0*0 |  | 34500 | 17.8 | 3.9 | 26000
3627943 | 2.875 | WaterFurnace | WBAHP | Water-to-Air and Brine-to-Air | USV/USH036**3*0 |  | 34500 | 17.8 | 3.9 | 26000
3627944 | 2.875 | WaterFurnace | WBAHP | Water-to-Air and Brine-to-Air | USV/USH036**4*0 |  | 34500 | 17.8 | 3.9 | 26000
3627945 | 3.4167 | WaterFurnace | WBAHP | Water-to-Air and Brine-to-Air | USV041**0*0 |  | 41000 | 17.2 | 3.8 | 29000
3627946 | 3.4167 | WaterFurnace | WBAHP | Water-to-Air and Brine-to-Air | USV041**3*0 |  | 41000 | 17.2 | 3.8 | 29000
3627947 | 3.4167 | WaterFurnace | WBAHP | Water-to-Air and Brine-to-Air | USV041**4*0 |  | 41000 | 17.2 | 3.8 | 29000
3627948 | 3.4167 | WaterFurnace | WBAHP | Water-to-Air and Brine-to-Air | USV041**5*0 |  | 41000 | 17.2 | 3.8 | 29000
3627949 | 3.525 | WaterFurnace | WBAHP | Water-to-Air and Brine-to-Air | USV/USH042**0*0 |  | 42300 | 18.65 | 3.9 | 29000
3627950 | 3.525 | WaterFurnace | WBAHP | Water-to-Air and Brine-to-Air | USV/USH042**3*0 |  | 42300 | 18.65 | 3.9 | 29000
3627951 | 3.525 | WaterFurnace | WBAHP | Water-to-Air and Brine-to-Air | USV/USH042**4*0 |  | 42300 | 18.65 | 3.9 | 29000
3627952 | 3.525 | WaterFurnace | WBAHP | Water-to-Air and Brine-to-Air | USV/USH042**5*0 |  | 42300 | 18.65 | 3.9 | 29000
3627953 | 4.125 | WaterFurnace | WBAHP | Water-to-Air and Brine-to-Air | USV/USH048**0*0 |  | 49500 | 17.85 | 3.85 | 36900
3627954 | 4.125 | WaterFurnace | WBAHP | Water-to-Air and Brine-to-Air | USV/USH048**3*0 |  | 49500 | 17.85 | 3.85 | 36900
3627955 | 4.125 | WaterFurnace | WBAHP | Water-to-Air and Brine-to-Air | USV/USH048**4*0 |  | 49500 | 17.85 | 3.85 | 36900
3627956 | 4.125 | WaterFurnace | WBAHP | Water-to-Air and Brine-to-Air | USV/USH048**5*0 |  | 49500 | 17.85 | 3.85 | 36900
3628221 | 5.075 | WaterFurnace | WBAHP | Water-to-Air and Brine-to-Air | USV/USH060**0*0 |  | 60900 | 17.75 | 3.85 | 47100
3628222 | 5.075 | WaterFurnace | WBAHP | Water-to-Air and Brine-to-Air | USV/USH060**3*0 |  | 60900 | 17.75 | 3.85 | 47100
3628223 | 5.075 | WaterFurnace | WBAHP | Water-to-Air and Brine-to-Air | USV/USH060**5*0 |  | 60900 | 17.75 | 3.85 | 47100
3628224 | 5.075 | WaterFurnace | WBAHP | Water-to-Air and Brine-to-Air | USV/USH060**4*0 |  | 60900 | 17.75 | 3.85 | 47100
3628359 | 5.075 | WaterFurnace | WBAHP | Water-to-Air and Brine-to-Air | USV/USH060**0*1 |  | 60900 | 19.15 | 4.15 | 47100
3628360 | 5.075 | WaterFurnace | WBAHP | Water-to-Air and Brine-to-Air | USV/USH060**3*1 |  | 60900 | 19.15 | 4.15 | 47100
214772060 | 2.1167 | TRANE | WBAHP | Water-to-Air and Brine-to-Air | GEVK0244 |  | 25400 | 20.75 | 4.37 | 19700
214772061 | 2.1167 | TRANE | WBAHP | Water-to-Air and Brine-to-Air | GEVK0247 |  | 25400 | 20.75 | 4.37 | 19700
214772062 | 2.5 | TRANE | WBAHP | Water-to-Air and Brine-to-Air | GEVK030B |  | 30000 | 19.85 | 4.29 | 23700
215837815 | 2.1417 | DAIKIN | WBAHP | Water-to-Air and Brine-to-Air | WSSH024J1*G/J*T |  | 25700 | 21.15 | 4 | 17100
215837817 | 2.1417 | DAIKIN | WBAHP | Water-to-Air and Brine-to-Air | WSSH024K3*G/J*T |  | 25700 | 21.15 | 4 | 17100
215837818 | 0 | DAIKIN | WBAHP | Water-to-Air and Brine-to-Air | WSSH024F3*C/S*C |  | 0 | 17.65 | 5.68 | 0
215837820 | 0 | DAIKIN | WBAHP | Water-to-Air and Brine-to-Air | WSSH024J1*C/S*C |  | 0 | 17.65 | 5.68 | 0
215837821 | 0 | DAIKIN | WBAHP | Water-to-Air and Brine-to-Air | WSSH024K3*C/S*C |  | 0 | 17.65 | 5.68 | 0
215837822 | 2.1417 | DAIKIN | WBAHP | Water-to-Air and Brine-to-Air | WSSH024F3*G/J*C |  | 25700 | 21.15 | 4 | 17100
215837824 | 2.1417 | DAIKIN | WBAHP | Water-to-Air and Brine-to-Air | WSSH024J1*G/J*C |  | 25700 | 21.15 | 4 | 17100
215837825 | 2.1417 | DAIKIN | WBAHP | Water-to-Air and Brine-to-Air | WSSH024K3*G/J*C |  | 25700 | 21.15 | 4 | 17100
215837827 | 0 | DAIKIN | WBAHP | Water-to-Air and Brine-to-Air | WSSH030F3*C/S*T |  | 0 | 18.91 | 5.88 | 0
215837828 | 0 | DAIKIN | WBAHP | Water-to-Air and Brine-to-Air | WSSH030J1*C/S*T |  | 0 | 18.14 | 5.64 | 0
215837829 | 0 | DAIKIN | WBAHP | Water-to-Air and Brine-to-Air | WSSH030K3*C/S*T |  | 0 | 18.91 | 5.88 | 0
215837831 | 2.55 | DAIKIN | WBAHP | Water-to-Air and Brine-to-Air | WSSH030F3*G/J*T |  | 30600 | 22.05 | 4.12 | 21200
215837832 | 2.55 | DAIKIN | WBAHP | Water-to-Air and Brine-to-Air | WSSH030J1*G/J*T |  | 30600 | 21.15 | 3.95 | 21200
215837833 | 2.55 | DAIKIN | WBAHP | Water-to-Air and Brine-to-Air | WSSH030K3*G/J*T |  | 30600 | 22.05 | 4.12 | 21200
215837835 | 0 | DAIKIN | WBAHP | Water-to-Air and Brine-to-Air | WSSH030F3*C/S*C |  | 0 | 18.91 | 5.88 | 0
215837836 | 0 | DAIKIN | WBAHP | Water-to-Air and Brine-to-Air | WSSH030J1*C/S*C |  | 0 | 18.14 | 5.64 | 0
215837837 | 0 | DAIKIN | WBAHP | Water-to-Air and Brine-to-Air | WSSH030K3*C/S*C |  | 0 | 18.91 | 5.88 | 0
215837839 | 2.55 | DAIKIN | WBAHP | Water-to-Air and Brine-to-Air | WSSH030F3*G/J*C |  | 30600 | 22.05 | 4.12 | 21200
215837840 | 2.55 | DAIKIN | WBAHP | Water-to-Air and Brine-to-Air | WSSH030J1*G/J*C |  | 30600 | 21.15 | 3.95 | 21200
215837841 | 2.55 | DAIKIN | WBAHP | Water-to-Air and Brine-to-Air | WSSH030K3*G/J*C |  | 30600 | 22.05 | 4.12 | 21200
215837843 | 0 | DAIKIN | WBAHP | Water-to-Air and Brine-to-Air | WSSH036F3*C/S*T |  | 0 | 18.66 | 5.06 | 0
215837844 | 0 | DAIKIN | WBAHP | Water-to-Air and Brine-to-Air | WSSH036J1*C/S*T |  | 0 | 18.2 | 5.07 | 0
215837845 | 0 | DAIKIN | WBAHP | Water-to-Air and Brine-to-Air | WSSH036K3*C/S*T |  | 0 | 18.59 | 5.06 | 0
215837847 | 3.3583 | DAIKIN | WBAHP | Water-to-Air and Brine-to-Air | WSSH036F3*G/J*T |  | 40300 | 21.27 | 3.6 | 27600
215837848 | 3.3583 | DAIKIN | WBAHP | Water-to-Air and Brine-to-Air | WSSH036J1*G/J*T |  | 40300 | 20.75 | 3.61 | 27600
215837850 | 3.3583 | DAIKIN | WBAHP | Water-to-Air and Brine-to-Air | WSSH036K3*G/J*T |  | 40300 | 21.19 | 3.6 | 27600
215837851 | 0 | DAIKIN | WBAHP | Water-to-Air and Brine-to-Air | WSSH036F3*C/S*C |  | 0 | 18.66 | 5.06 | 0
215837853 | 0 | DAIKIN | WBAHP | Water-to-Air and Brine-to-Air | WSSH036J1*C/S*C |  | 0 | 18.2 | 5.07 | 0
215837854 | 0 | DAIKIN | WBAHP | Water-to-Air and Brine-to-Air | WSSH036K3*C/S*C |  | 0 | 18.59 | 5.06 | 0
215837855 | 3.3583 | DAIKIN | WBAHP | Water-to-Air and Brine-to-Air | WSSH036F3*G/J*C |  | 40300 | 21.27 | 3.6 | 27600
215837856 | 3.3583 | DAIKIN | WBAHP | Water-to-Air and Brine-to-Air | WSSH036J1*G/J*C |  | 40300 | 20.75 | 3.61 | 27600
215837857 | 3.3583 | DAIKIN | WBAHP | Water-to-Air and Brine-to-Air | WSSH036K3*G/J*C |  | 40300 | 21.19 | 3.6 | 27600
215837859 | 0 | DAIKIN | WBAHP | Water-to-Air and Brine-to-Air | WSSH042F3*C/S*T |  | 0 | 18.03 | 5.29 | 0
215837860 | 0 | DAIKIN | WBAHP | Water-to-Air and Brine-to-Air | WSSH042J1*C/S*T |  | 0 | 18.03 | 5.29 | 0
215837862 | 0 | DAIKIN | WBAHP | Water-to-Air and Brine-to-Air | WSSH042K3*C/S*T |  | 0 | 18.03 | 5.29 | 0
215837863 | 3.6667 | DAIKIN | WBAHP | Water-to-Air and Brine-to-Air | WSSH042F3*G/J*T |  | 44000 | 21.27 | 3.82 | 29000
215837865 | 3.6667 | DAIKIN | WBAHP | Water-to-Air and Brine-to-Air | WSSH042J1*G/J*T |  | 44000 | 21.27 | 3.82 | 29000
215837866 | 3.6667 | DAIKIN | WBAHP | Water-to-Air and Brine-to-Air | WSSH042K3*G/J*T |  | 44000 | 21.27 | 3.82 | 29000
215837867 | 0 | DAIKIN | WBAHP | Water-to-Air and Brine-to-Air | WSSH042F3*C/S*C |  | 0 | 18.03 | 5.29 | 0
215837869 | 0 | DAIKIN | WBAHP | Water-to-Air and Brine-to-Air | WSSH042J1*C/S*C |  | 0 | 18.03 | 5.29 | 0
215837870 | 0 | DAIKIN | WBAHP | Water-to-Air and Brine-to-Air | WSSH042K3*C/S*C |  | 0 | 18.03 | 5.29 | 0
215837873 | 3.6667 | DAIKIN | WBAHP | Water-to-Air and Brine-to-Air | WSSH042F3*G/J*C |  | 44000 | 21.27 | 3.82 | 29000
215837874 | 3.6667 | DAIKIN | WBAHP | Water-to-Air and Brine-to-Air | WSSH042J1*G/J*C |  | 44000 | 21.27 | 3.82 | 29000
215837876 | 3.6667 | DAIKIN | WBAHP | Water-to-Air and Brine-to-Air | WSSH042K3*G/J*C |  | 44000 | 21.27 | 3.82 | 29000
215837877 | 0 | DAIKIN | WBAHP | Water-to-Air and Brine-to-Air | WSSH048F3*C/S*T |  | 0 | 17.5 | 5 | 0
215837879 | 0 | DAIKIN | WBAHP | Water-to-Air and Brine-to-Air | WSSH048K3*C/S*T |  | 0 | 17.5 | 5 | 0
215837880 | 0 | DAIKIN | WBAHP | Water-to-Air and Brine-to-Air | WSSH048L3*C/S*T |  | 0 | 17.5 | 5 | 0
215837882 | 4.2667 | DAIKIN | WBAHP | Water-to-Air and Brine-to-Air | WSSH048F3*G/J*T |  | 51200 | 20.1 | 3.6 | 35100
215837883 | 4.2667 | DAIKIN | WBAHP | Water-to-Air and Brine-to-Air | WSSH048K3*G/J*T |  | 51200 | 20.1 | 3.6 | 35100
215837884 | 4.2667 | DAIKIN | WBAHP | Water-to-Air and Brine-to-Air | WSSH048L3*G/J*T |  | 51200 | 20.1 | 3.6 | 35100
215837886 | 0 | DAIKIN | WBAHP | Water-to-Air and Brine-to-Air | WSSH048F3*C/S*C |  | 0 | 17.5 | 5 | 0
215837887 | 0 | DAIKIN | WBAHP | Water-to-Air and Brine-to-Air | WSSH048K3*C/S*C |  | 0 | 17.5 | 5 | 0
215837889 | 0 | DAIKIN | WBAHP | Water-to-Air and Brine-to-Air | WSSH048L3*C/S*C |  | 0 | 17.5 | 5 | 0
215837891 | 4.2667 | DAIKIN | WBAHP | Water-to-Air and Brine-to-Air | WSSH048F3*G/J*C |  | 51200 | 20.1 | 3.6 | 35100
215837892 | 4.2667 | DAIKIN | WBAHP | Water-to-Air and Brine-to-Air | WSSH048K3*G/J*C |  | 51200 | 20.1 | 3.6 | 35100
215837893 | 4.2667 | DAIKIN | WBAHP | Water-to-Air and Brine-to-Air | WSSH048L3*G/J*C |  | 51200 | 20.1 | 3.6 | 35100
8740368 | 4.3 | GEOCOMFORT | WBAHP | Water-to-Air and Brine-to-Air | GVS048*****1 |  | 51600 | 21.85 | 4.7 | 38700
8740369 | 4.3 | HYDRON MODULE | WBAHP | Water-to-Air and Brine-to-Air | HVS048*****1 |  | 51600 | 21.85 | 4.7 | 38700
8740370 | 4.3 | TETCO | WBAHP | Water-to-Air and Brine-to-Air | TVS048*****1 |  | 51600 | 21.85 | 4.7 | 38700
8740371 | 4.3 | GEOCOMFORT | WBAHP | Water-to-Air and Brine-to-Air | GVS048*2***1 |  | 51600 | 21.85 | 4.7 | 38700
8740372 | 4.3 | HYDRON MODULE | WBAHP | Water-to-Air and Brine-to-Air | HVS048*2***1 |  | 51600 | 21.85 | 4.7 | 38700
8740373 | 4.3 | TETCO | WBAHP | Water-to-Air and Brine-to-Air | TVS048*2***1 |  | 51600 | 21.85 | 4.7 | 38700
8740374 | 4.3 | GEOCOMFORT | WBAHP | Water-to-Air and Brine-to-Air | GVS048*3***1 |  | 51600 | 21.85 | 4.7 | 38700
8740375 | 4.3 | HYDRON MODULE | WBAHP | Water-to-Air and Brine-to-Air | HVS048*3***1 |  | 51600 | 21.85 | 4.7 | 38700
8740376 | 4.3 | TETCO | WBAHP | Water-to-Air and Brine-to-Air | TVS048*3***1 |  | 51600 | 21.85 | 4.7 | 38700
8786527 | 2.2 | GEOSTAR | WBAHP | Water-to-Air and Brine-to-Air | 101/102H026**1*(1,4)***** |  | 26400 | 23.25 | 5.05 | 19500
8786552 | 1 | GEOSTAR | WBAHP | Water-to-Air and Brine-to-Air | 101/102H012**1*0***** |  | 12000 | 18.55 | 4.25 | 9500
8786557 | 1.5417 | GEOSTAR | WBAHP | Water-to-Air and Brine-to-Air | 101/102H018**1*(1,4)***** |  | 18500 | 20.85 | 4.55 | 14500
8786562 | 1.5417 | GEOSTAR | WBAHP | Water-to-Air and Brine-to-Air | 101/102H018**1*0***** |  | 18500 | 19.75 | 4.3 | 14500
8789591 | 2.325 | GEOSTAR | WBAHP | Water-to-Air and Brine-to-Air | 101/102H030**1*(0,3)***** |  | 27900 | 22.5 | 4.5 | 20300
8789596 | 2.3417 | GEOSTAR | WBAHP | Water-to-Air and Brine-to-Air | 101/102H030**1*(1,4)***** |  | 28100 | 24.2 | 4.75 | 20500
8791878 | 5.1833 | GEOSTAR | WBAHP | Water-to-Air and Brine-to-Air | 101/102H060**1*(1,4)***** |  | 62200 | 20.35 | 4.75 | 47900
8791879 | 5.1833 | GeoSmart Energy | WBAHP | Water-to-Air and Brine-to-Air | GS060**1*(1,4)********H |  | 62200 | 20.35 | 4.75 | 47900
8791880 | 5.1833 | YORK BY JOHNSON CONTROLS | WBAHP | Water-to-Air and Brine-to-Air | YAFS060**1*(1,4)****H |  | 62200 | 20.35 | 4.75 | 47900
8791883 | 5.1917 | GEOSTAR | WBAHP | Water-to-Air and Brine-to-Air | 101/102H060**1*0***** |  | 62300 | 19 | 4.45 | 46100
8791884 | 5.1917 | GeoSmart Energy | WBAHP | Water-to-Air and Brine-to-Air | GS060**1*0********H |  | 62300 | 19 | 4.45 | 46100
8791885 | 5.1917 | YORK BY JOHNSON CONTROLS | WBAHP | Water-to-Air and Brine-to-Air | YAFS060**1*0****H |  | 62300 | 19 | 4.45 | 46100
214063755 | 2.1667 | GeoSmart Energy | WBAHP | Water-to-Air and Brine-to-Air | GBV/GBH024**2*0 |  | 26000 | 20.1 | 4.35 | 18900
214063756 | 2.1667 | GeoSmart Energy | WBAHP | Water-to-Air and Brine-to-Air | GBV/GBH024**2*1 |  | 26000 | 22.25 | 4.55 | 19000
214063757 | 2.1667 | GeoSmart Energy | WBAHP | Water-to-Air and Brine-to-Air | GBV/GBH024**2*4 |  | 26000 | 22.25 | 4.55 | 19000
214063758 | 2.2 | GeoSmart Energy | WBAHP | Water-to-Air and Brine-to-Air | GBV/GBH026**0*1 |  | 26400 | 23.25 | 5.05 | 19500
214063759 | 2.2 | GeoSmart Energy | WBAHP | Water-to-Air and Brine-to-Air | GBV/GBH026**0*4 |  | 26400 | 23.25 | 5.05 | 19500
214063760 | 2.2 | GeoSmart Energy | WBAHP | Water-to-Air and Brine-to-Air | GBV/GBH026**2*1 |  | 26400 | 23.25 | 5.05 | 19500
214063761 | 2.2 | GeoSmart Energy | WBAHP | Water-to-Air and Brine-to-Air | GBV/GBH026**2*4 |  | 26400 | 23.25 | 5.05 | 19500
214063762 | 2.325 | GeoSmart Energy | WBAHP | Water-to-Air and Brine-to-Air | GBV/GBH030**0*0 |  | 27900 | 22.5 | 4.5 | 20300
214063763 | 2.3417 | GeoSmart Energy | WBAHP | Water-to-Air and Brine-to-Air | GBV/GBH030**0*1 |  | 28100 | 24.2 | 4.75 | 20500
214063764 | 2.3417 | GeoSmart Energy | WBAHP | Water-to-Air and Brine-to-Air | GBV/GBH030**0*4 |  | 28100 | 24.2 | 4.75 | 20500
214063765 | 2.325 | GeoSmart Energy | WBAHP | Water-to-Air and Brine-to-Air | GBV/GBH030**2*0 |  | 27900 | 22.5 | 4.5 | 20300
214063766 | 2.3417 | GeoSmart Energy | WBAHP | Water-to-Air and Brine-to-Air | GBV/GBH030**2*1 |  | 28100 | 24.2 | 4.75 | 20500
214063767 | 2.3417 | GeoSmart Energy | WBAHP | Water-to-Air and Brine-to-Air | GBV/GBH030**2*4 |  | 28100 | 24.2 | 4.75 | 20500
214063768 | 2.7417 | GeoSmart Energy | WBAHP | Water-to-Air and Brine-to-Air | GBV/GBH036**0*0 |  | 32900 | 19.6 | 4.55 | 24400
214063769 | 2.8083 | GeoSmart Energy | WBAHP | Water-to-Air and Brine-to-Air | GBV/GBH036**0*1 |  | 33700 | 23.8 | 4.95 | 24400
214063770 | 2.8083 | GeoSmart Energy | WBAHP | Water-to-Air and Brine-to-Air | GBV/GBH036**0*4 |  | 33700 | 23.8 | 4.95 | 24400
214063771 | 2.7417 | GeoSmart Energy | WBAHP | Water-to-Air and Brine-to-Air | GBV/GBH036**2*0 |  | 32900 | 19.6 | 4.55 | 24400
214063772 | 2.8083 | GeoSmart Energy | WBAHP | Water-to-Air and Brine-to-Air | GBV/GBH036**2*1 |  | 33700 | 23.8 | 4.95 | 24400
214063773 | 2.8083 | GeoSmart Energy | WBAHP | Water-to-Air and Brine-to-Air | GBV/GBH036**2*4 |  | 33700 | 23.8 | 4.95 | 24400
214063774 | 3.1833 | GeoSmart Energy | WBAHP | Water-to-Air and Brine-to-Air | GBV/GBH038**0*1 |  | 38200 | 24.55 | 5.3 | 28500
214063775 | 3.1833 | GeoSmart Energy | WBAHP | Water-to-Air and Brine-to-Air | GBV/GBH038**0*4 |  | 38200 | 24.55 | 5.3 | 28500
214063776 | 3.1833 | GeoSmart Energy | WBAHP | Water-to-Air and Brine-to-Air | GBV/GBH038**2*1 |  | 38200 | 24.55 | 5.3 | 28500
214063777 | 3.1833 | GeoSmart Energy | WBAHP | Water-to-Air and Brine-to-Air | GBV/GBH038**2*4 |  | 38200 | 24.55 | 5.3 | 28500
214063778 | 3.3917 | GeoSmart Energy | WBAHP | Water-to-Air and Brine-to-Air | GBV/GBH042**0*1 |  | 40700 | 23.35 | 4.9 | 28900
214063779 | 3.3917 | GeoSmart Energy | WBAHP | Water-to-Air and Brine-to-Air | GBV/GBH042**0*4 |  | 40700 | 23.35 | 4.9 | 28900
214063780 | 4.2333 | GeoSmart Energy | WBAHP | Water-to-Air and Brine-to-Air | GBV/GBH049**0*1 |  | 50800 | 25.1 | 5.05 | 38200
214063781 | 4.2333 | GeoSmart Energy | WBAHP | Water-to-Air and Brine-to-Air | GBV/GBH049**0*4 |  | 50800 | 25.1 | 5.05 | 38200
214063782 | 5.1917 | GeoSmart Energy | WBAHP | Water-to-Air and Brine-to-Air | GBV/GBH060**0*0 |  | 62300 | 19 | 4.45 | 46100
214063783 | 5.1833 | GeoSmart Energy | WBAHP | Water-to-Air and Brine-to-Air | GBV/GBH060**0*1 |  | 62200 | 20.35 | 4.75 | 47900
214063784 | 5.1833 | GeoSmart Energy | WBAHP | Water-to-Air and Brine-to-Air | GBV/GBH060**0*4 |  | 62200 | 20.35 | 4.75 | 47900
214067547 | 2.1667 | GeoSmart Energy | WBAHP | Water-to-Air and Brine-to-Air | GBV/GBH024**3*0 |  | 26000 | 20.1 | 4.35 | 18900
214067548 | 2.1667 | GeoSmart Energy | WBAHP | Water-to-Air and Brine-to-Air | GBV/GBH024**3*1 |  | 26000 | 22.25 | 4.55 | 19000
214067549 | 2.1667 | GeoSmart Energy | WBAHP | Water-to-Air and Brine-to-Air | GBV/GBH024**3*4 |  | 26000 | 22.25 | 4.55 | 19000
214067550 | 2.1667 | GeoSmart Energy | WBAHP | Water-to-Air and Brine-to-Air | GBV/GBH024**4*0 |  | 26000 | 20.1 | 4.35 | 18900
214067551 | 2.1667 | GeoSmart Energy | WBAHP | Water-to-Air and Brine-to-Air | GBV/GBH024**4*1 |  | 26000 | 22.25 | 4.55 | 19000
214067552 | 2.1667 | GeoSmart Energy | WBAHP | Water-to-Air and Brine-to-Air | GBV/GBH024**4*4 |  | 26000 | 22.25 | 4.55 | 19000
214067553 | 2.2 | GeoSmart Energy | WBAHP | Water-to-Air and Brine-to-Air | GBV/GBH026**3*1 |  | 26400 | 23.25 | 5.05 | 19500
214067554 | 2.2 | GeoSmart Energy | WBAHP | Water-to-Air and Brine-to-Air | GBV/GBH026**3*4 |  | 26400 | 23.25 | 5.05 | 19500
214067555 | 2.2 | GeoSmart Energy | WBAHP | Water-to-Air and Brine-to-Air | GBV/GBH026**4*1 |  | 26400 | 23.25 | 5.05 | 19500
214067556 | 2.2 | GeoSmart Energy | WBAHP | Water-to-Air and Brine-to-Air | GBV/GBH026**4*4 |  | 26400 | 23.25 | 5.05 | 19500
214067557 | 2.325 | GeoSmart Energy | WBAHP | Water-to-Air and Brine-to-Air | GBV/GBH030**3*0 |  | 27900 | 22.5 | 4.5 | 20300
214067558 | 2.3417 | GeoSmart Energy | WBAHP | Water-to-Air and Brine-to-Air | GBV/GBH030**3*1 |  | 28100 | 24.2 | 4.75 | 20500
214067559 | 2.3417 | GeoSmart Energy | WBAHP | Water-to-Air and Brine-to-Air | GBV/GBH030**3*4 |  | 28100 | 24.2 | 4.75 | 20500
214067560 | 2.325 | GeoSmart Energy | WBAHP | Water-to-Air and Brine-to-Air | GBV/GBH030**4*0 |  | 27900 | 22.5 | 4.5 | 20300
214067561 | 2.3417 | GeoSmart Energy | WBAHP | Water-to-Air and Brine-to-Air | GBV/GBH030**4*1 |  | 28100 | 24.2 | 4.75 | 20500
214067562 | 2.3417 | GeoSmart Energy | WBAHP | Water-to-Air and Brine-to-Air | GBV/GBH030**4*4 |  | 28100 | 24.2 | 4.75 | 20500
214067563 | 2.7417 | GeoSmart Energy | WBAHP | Water-to-Air and Brine-to-Air | GBV/GBH036**3*0 |  | 32900 | 19.6 | 4.55 | 24400
214067564 | 2.8083 | GeoSmart Energy | WBAHP | Water-to-Air and Brine-to-Air | GBV/GBH036**3*1 |  | 33700 | 23.8 | 4.95 | 24400
215224477 | 0.61667 | FHP | WBAHP | Water-to-Air and Brine-to-Air | CF007-1VT/HZC-*****A |  | 7400 | 20 | 4.55 | 5000
215224478 | 0.61667 | FHP | WBAHP | Water-to-Air and Brine-to-Air | CF007-1VT/HZN-*****A |  | 7400 | 20 | 4.55 | 5000
215224479 | 0.76667 | FHP | WBAHP | Water-to-Air and Brine-to-Air | CF009-1VT/HZC-*****A |  | 9200 | 19 | 4.55 | 6500
215224480 | 0.76667 | FHP | WBAHP | Water-to-Air and Brine-to-Air | CF009-1VT/HZN-*****A |  | 9200 | 19 | 4.55 | 6500
215224481 | 1.0417 | FHP | WBAHP | Water-to-Air and Brine-to-Air | CF012-1VT/HZC-*****A |  | 12500 | 19 | 4.3 | 9000
215224482 | 1.0417 | FHP | WBAHP | Water-to-Air and Brine-to-Air | CF012-1VT/HZN-*****A |  | 12500 | 19 | 4.3 | 9000
215224483 | 1.3083 | FHP | WBAHP | Water-to-Air and Brine-to-Air | CF015-1VT/HZC-*****A |  | 15700 | 19.75 | 4.4 | 11000
215224484 | 1.2917 | FHP | WBAHP | Water-to-Air and Brine-to-Air | CF015-1VT/HZN-*****A |  | 15500 | 19.5 | 4.4 | 11000
215224485 | 1.6667 | FHP | WBAHP | Water-to-Air and Brine-to-Air | CF018-1VT/HZC-*****A |  | 20000 | 19.75 | 4.3 | 14200
215224486 | 1.6417 | FHP | WBAHP | Water-to-Air and Brine-to-Air | CF018-1VT/HZN-*****A |  | 19700 | 19.75 | 4.3 | 14200
215224487 | 0.61667 | FHP | WBAHP | Water-to-Air and Brine-to-Air | CF007-2VT/HZC-*****A |  | 7400 | 20 | 4.55 | 5000
215224488 | 0.61667 | FHP | WBAHP | Water-to-Air and Brine-to-Air | CF007-2VT/HZN-*****A |  | 7400 | 20 | 4.55 | 5000
215224489 | 0.76667 | FHP | WBAHP | Water-to-Air and Brine-to-Air | CF009-2VT/HZC-*****A |  | 9200 | 19 | 4.55 | 6500
215224490 | 0.76667 | FHP | WBAHP | Water-to-Air and Brine-to-Air | CF009-2VT/HZN-*****A |  | 9200 | 19 | 4.55 | 6500
215224491 | 1.0417 | FHP | WBAHP | Water-to-Air and Brine-to-Air | CF012-2VT/HZC-*****A |  | 12500 | 19 | 4.3 | 9000
215224492 | 1.0417 | FHP | WBAHP | Water-to-Air and Brine-to-Air | CF012-2VT/HZN-*****A |  | 12500 | 19 | 4.3 | 9000
215224493 | 1.3083 | FHP | WBAHP | Water-to-Air and Brine-to-Air | CF015-2VT/HZC-*****A |  | 15700 | 19.75 | 4.4 | 11000
215224494 | 1.2917 | FHP | WBAHP | Water-to-Air and Brine-to-Air | CF015-2VT/HZN-*****A |  | 15500 | 19.5 | 4.4 | 11000
215224495 | 1.6667 | FHP | WBAHP | Water-to-Air and Brine-to-Air | CF018-2VT/HZC-*****A |  | 20000 | 19.75 | 4.3 | 14200
215224496 | 1.6417 | FHP | WBAHP | Water-to-Air and Brine-to-Air | CF018-2VT/HZN-*****A |  | 19700 | 19.75 | 4.3 | 14200
215224497 | 2.0833 | FHP | WBAHP | Water-to-Air and Brine-to-Air | CF024-2VT/HZC-*****A |  | 25000 | 21.25 | 4.6 | 18000
215224498 | 2.0833 | FHP | WBAHP | Water-to-Air and Brine-to-Air | CF024-4VT/HZC-*****A |  | 25000 | 21.25 | 4.6 | 18000
215224499 | 2.0833 | FHP | WBAHP | Water-to-Air and Brine-to-Air | CF024-2VT/HZN-*****A |  | 25000 | 21.25 | 4.6 | 18000
215224500 | 2.0833 | FHP | WBAHP | Water-to-Air and Brine-to-Air | CF024-4VT/HZN-*****A |  | 25000 | 21.25 | 4.6 | 18000
215224501 | 2.5833 | FHP | WBAHP | Water-to-Air and Brine-to-Air | CF030-2VT/HZC-*****A |  | 31000 | 21 | 4.6 | 23400
215224502 | 2.5833 | FHP | WBAHP | Water-to-Air and Brine-to-Air | CF030-4VT/HZC-*****A |  | 31000 | 21 | 4.6 | 23400
215224503 | 2.5833 | FHP | WBAHP | Water-to-Air and Brine-to-Air | CF030-2VT/HZN-*****A |  | 31000 | 21 | 4.6 | 23400
215224504 | 2.5833 | FHP | WBAHP | Water-to-Air and Brine-to-Air | CF030-4VT/HZN-*****A |  | 31000 | 21 | 4.6 | 23400
215224505 | 3.1667 | FHP | WBAHP | Water-to-Air and Brine-to-Air | CF036-2VT/HZC-*****A |  | 38000 | 21 | 4.6 | 28000
215224506 | 3.1667 | FHP | WBAHP | Water-to-Air and Brine-to-Air | CF036-4VT/HZC-*****A |  | 38000 | 21 | 4.6 | 28000
215224507 | 3.1667 | FHP | WBAHP | Water-to-Air and Brine-to-Air | CF036-2VT/HZN-*****A |  | 38000 | 21 | 4.6 | 28000
215224508 | 3.1667 | FHP | WBAHP | Water-to-Air and Brine-to-Air | CF036-4VT/HZN-*****A |  | 38000 | 21 | 4.6 | 28000
215224509 | 3.5833 | FHP | WBAHP | Water-to-Air and Brine-to-Air | CF042-4VT/HZC-*****A |  | 43000 | 20.5 | 4.6 | 32000
215224510 | 3.5833 | FHP | WBAHP | Water-to-Air and Brine-to-Air | CF042-4VT/HZN-*****A |  | 43000 | 20.5 | 4.6 | 32000
215224511 | 4.0833 | FHP | WBAHP | Water-to-Air and Brine-to-Air | CF048-4VT/HZC-*****A |  | 49000 | 21 | 4.6 | 38000
215224512 | 4.0833 | FHP | WBAHP | Water-to-Air and Brine-to-Air | CF048-4VT/HZN-*****A |  | 49000 | 21 | 4.6 | 38000
215224513 | 5.1667 | FHP | WBAHP | Water-to-Air and Brine-to-Air | CF060-4VT/HZC-*****A |  | 62000 | 20.5 | 4.6 | 47000
215224514 | 5.1667 | FHP | WBAHP | Water-to-Air and Brine-to-Air | CF060-4VT/HZN-*****A |  | 62000 | 20.5 | 4.6 | 46000
215224519 | 2.0167 | FHP | WBAHP | Water-to-Air and Brine-to-Air | CF024-2CFC-*****A |  | 24200 | 20.6 | 4.45 | 17400
215224520 | 2.0167 | FHP | WBAHP | Water-to-Air and Brine-to-Air | CF024-4CFC-*****A |  | 24200 | 20.6 | 4.45 | 17400
215224521 | 1.9833 | FHP | WBAHP | Water-to-Air and Brine-to-Air | CF024-2CFN-*****A |  | 23800 | 20.2 | 4.35 | 17000
215224522 | 1.9833 | FHP | WBAHP | Water-to-Air and Brine-to-Air | CF024-4CFN-*****A |  | 23800 | 20.2 | 4.35 | 17000
215224523 | 2.5 | FHP | WBAHP | Water-to-Air and Brine-to-Air | CF030-2CFC-*****A |  | 30000 | 20.4 | 4.45 | 22600
215224524 | 2.5 | FHP | WBAHP | Water-to-Air and Brine-to-Air | CF030-4CFC-*****A |  | 30000 | 20.4 | 4.45 | 22600
215224525 | 2.45 | FHP | WBAHP | Water-to-Air and Brine-to-Air | CF030-2CFN-*****A |  | 29400 | 20 | 4.35 | 22200
215224526 | 2.45 | FHP | WBAHP | Water-to-Air and Brine-to-Air | CF030-4CFN-*****A |  | 29400 | 20 | 4.35 | 22200
10447649 | 2 | RHEEM | WBAHP-C | Water-to-Air and Brine-to-Air | RPVS/EC025 | RCFL-HM2417 | 24000 | 22.7 | 4.4 | 18800
10447650 | 2.1667 | RHEEM | WBAHP-C | Water-to-Air and Brine-to-Air | RPVS/EC025 | RCFL-HM2621 | 26000 | 23.4 | 4.35 | 18600
10447662 | 3.1667 | RHEEM | WBAHP-C | Water-to-Air and Brine-to-Air | RPVS/EC036 | RCFL-HM38** | 38000 | 22.55 | 4.55 | 26600
10447665 | 4.0333 | RHEEM | WBAHP-C | Water-to-Air and Brine-to-Air | RPVS/EC048 | RCFL-HM48** | 48400 | 22.15 | 4.45 | 36000
10447668 | 4.5417 | RHEEM | WBAHP-C | Water-to-Air and Brine-to-Air | RPVS/EC062 | RCFL-HM60** | 54500 | 19.45 | 3.75 | 44000
10579170 | 0 | HYDROTECH | WBAHP | Water-to-Air and Brine-to-Air | WSVXB048*-6 |  | 0 | 17.45 | 4.15 | 0
10579174 | 0 | HYDROTECH | WBAHP | Water-to-Air and Brine-to-Air | WSVXB048*-M |  | 0 | 17.45 | 4.15 | 0
10579190 | 0 | HYDROTECH | WBAHP | Water-to-Air and Brine-to-Air | WSVXB048*-N |  | 0 | 17.45 | 4.15 | 0
10581108 | 2.0667 | 5 SERIES | WBAHP | Water-to-Air and Brine-to-Air | NDP026H1*1 |  | 24800 | 22.15 | 4.95 | 19300
10581109 | 3.1833 | 5 SERIES | WBAHP | Water-to-Air and Brine-to-Air | NDP038H1*(1,2) |  | 38200 | 24.35 | 5.15 | 28300
10581110 | 4.2 | 5 SERIES | WBAHP | Water-to-Air and Brine-to-Air | NDP049H1*1 |  | 50400 | 24.4 | 5 | 38000
10581111 | 5.2083 | 5 SERIES | WBAHP | Water-to-Air and Brine-to-Air | NDP064H1*1 |  | 62500 | 22.9 | 4.85 | 46300
10581118 | 2.0667 | GEOSTAR | WBAHP | Water-to-Air and Brine-to-Air | 107H026**1*1 |  | 24800 | 22.15 | 4.95 | 19300
10581119 | 3.1833 | GEOSTAR | WBAHP | Water-to-Air and Brine-to-Air | 107H038**1*(1,2) |  | 38200 | 24.35 | 5.15 | 28300
10581120 | 4.2 | GEOSTAR | WBAHP | Water-to-Air and Brine-to-Air | 107H049**1*1 |  | 50400 | 24.4 | 5 | 38000
10581121 | 5.2083 | GEOSTAR | WBAHP | Water-to-Air and Brine-to-Air | 107H064**1*1 |  | 62500 | 22.9 | 4.85 | 46300
204433800 | 5.325 | DAY & NIGHT | WBAHP-C | Water-to-Air and Brine-to-Air | HS060*******1**1 | EAM4X60L**A* | 63900 | 19.9 | 4.4 | 46000
204474784 | 3 | GEOSTAR | WBAHP | Water-to-Air and Brine-to-Air | 141/142B036**1*(1,2) |  | 36000 | 32.6 | 5.5 | 32000
206438761 | 1.05 | BOSCH | WBAHP | Water-to-Air and Brine-to-Air | EP012-1HZ/VT*-*****B |  | 12600 | 18.8 | 4.3 | 9300
206438762 | 1.35 | BOSCH | WBAHP | Water-to-Air and Brine-to-Air | EP015-1HZ/VT*-*****B |  | 16200 | 21.9 | 4.42 | 11000
206438763 | 5.125 | BOSCH | WBAHP | Water-to-Air and Brine-to-Air | EP060-1HZ/VT*-*****B |  | 61500 | 19.1 | 4.57 | 46900
206438779 | 0.61667 | FHP | WBAHP | Water-to-Air and Brine-to-Air | EP007-2HZ/VT*-*****B |  | 7400 | 20.4 | 4.625 | 5100
206438780 | 0.61667 | FHP | WBAHP | Water-to-Air and Brine-to-Air | EP007-1HZ/VT*-*****B |  | 7400 | 20.4 | 4.625 | 5100
206438781 | 0.79167 | FHP | WBAHP | Water-to-Air and Brine-to-Air | EP009-1HZ/VT*-*****B |  | 9500 | 19.35 | 4.45 | 6800
206438782 | 0.79167 | FHP | WBAHP | Water-to-Air and Brine-to-Air | EP009-2HZ/VT*-*****B |  | 9500 | 19.35 | 4.45 | 6800
206438783 | 1.05 | FHP | WBAHP | Water-to-Air and Brine-to-Air | EP012-1HZ/VT*-*****B |  | 12600 | 18.8 | 4.3 | 9300
206438784 | 1.35 | FHP | WBAHP | Water-to-Air and Brine-to-Air | EP015-1HZ/VT*-*****B |  | 16200 | 21.9 | 4.42 | 11000
206438785 | 1.35 | FHP | WBAHP | Water-to-Air and Brine-to-Air | EP015-2HZ/VT*-*****B |  | 16200 | 21.9 | 4.42 | 11000
206438786 | 2.375 | FHP | WBAHP | Water-to-Air and Brine-to-Air | EP030-2HZ/VT*-*****B |  | 28500 | 21.8 | 4.825 | 20300
206438787 | 2.375 | FHP | WBAHP | Water-to-Air and Brine-to-Air | EP030-4HZ/VT*-*****B |  | 28500 | 21.8 | 4.825 | 20300
206438788 | 2.375 | FHP | WBAHP | Water-to-Air and Brine-to-Air | EP030-3HZ/VT*-*****B |  | 28500 | 21.8 | 4.825 | 20300
206438789 | 2.375 | FHP | WBAHP | Water-to-Air and Brine-to-Air | EP030-1HZ/VT*-*****B |  | 28500 | 21.8 | 4.825 | 20300
206438790 | 5.125 | FHP | WBAHP | Water-to-Air and Brine-to-Air | EP060-4HZ/VT*-*****B |  | 61500 | 19.1 | 4.57 | 46900
214838903 | 2.0708 | BOSCH | WBAHP | Water-to-Air and Brine-to-Air | CL024-1VT/HZC****T/A*A |  | 24850 | 17.65 | 4.2 | 18200
214838904 | 2.0708 | BOSCH | WBAHP | Water-to-Air and Brine-to-Air | CL024-2VT/HZC****T/A*A |  | 24850 | 17.65 | 4.2 | 18200
214838905 | 2.0708 | BOSCH | WBAHP | Water-to-Air and Brine-to-Air | CL024-3VT/HZC****T/A*A |  | 24850 | 17.65 | 4.2 | 18200
214838906 | 2.0708 | BOSCH | WBAHP | Water-to-Air and Brine-to-Air | CL024-4VT/HZC****T/A*A |  | 24850 | 17.65 | 4.2 | 18200
214838907 | 2.075 | BOSCH | WBAHP | Water-to-Air and Brine-to-Air | CL024-1VT/HZN****T/A*A |  | 24900 | 17.48 | 4.145 | 18100
214838908 | 2.075 | BOSCH | WBAHP | Water-to-Air and Brine-to-Air | CL024-2VT/HZN****T/A*A |  | 24900 | 17.48 | 4.145 | 18100
214838909 | 2.075 | BOSCH | WBAHP | Water-to-Air and Brine-to-Air | CL024-3VT/HZN****T/A*A |  | 24900 | 17.48 | 4.145 | 18100
214838910 | 2.075 | BOSCH | WBAHP | Water-to-Air and Brine-to-Air | CL024-4VT/HZN****T/A*A |  | 24900 | 17.48 | 4.145 | 18100
214838919 | 2.3583 | BOSCH | WBAHP | Water-to-Air and Brine-to-Air | CL030-1VT/HZC****T/A*A |  | 28300 | 17.4 | 4.2 | 22600
214838920 | 2.3583 | BOSCH | WBAHP | Water-to-Air and Brine-to-Air | CL030-2VT/HZC****T/A*A |  | 28300 | 17.4 | 4.2 | 22600
214838921 | 2.3583 | BOSCH | WBAHP | Water-to-Air and Brine-to-Air | CL030-3VT/HZC****T/A*A |  | 28300 | 17.4 | 4.2 | 22600
214838922 | 2.3583 | BOSCH | WBAHP | Water-to-Air and Brine-to-Air | CL030-4VT/HZC****T/A*A |  | 28300 | 17.4 | 4.2 | 22600
214838923 | 2.3333 | BOSCH | WBAHP | Water-to-Air and Brine-to-Air | CL030-1VT/HZN****T/A*A |  | 28000 | 17.17 | 4.17 | 22450
214838924 | 2.3333 | BOSCH | WBAHP | Water-to-Air and Brine-to-Air | CL030-2VT/HZN****T/A*A |  | 28000 | 17.17 | 4.17 | 22450
214838925 | 2.3333 | BOSCH | WBAHP | Water-to-Air and Brine-to-Air | CL030-3VT/HZN****T/A*A |  | 28000 | 17.17 | 4.17 | 22450
214838926 | 2.3333 | BOSCH | WBAHP | Water-to-Air and Brine-to-Air | CL030-4VT/HZN****T/A*A |  | 28000 | 17.17 | 4.17 | 22450
5316511 | 2.2 | WaterFurnace | WBAHP | Water-to-Air and Brine-to-Air | NBV/NBH026**3*1 |  | 26400 | 23.25 | 5.05 | 19500
5316512 | 2.2 | WaterFurnace | WBAHP | Water-to-Air and Brine-to-Air | NBV/NBH026**2*1 |  | 26400 | 23.25 | 5.05 | 19500
5316513 | 2.2 | WaterFurnace | WBAHP | Water-to-Air and Brine-to-Air | NBV/NBH026**0*4 |  | 26400 | 23.25 | 5.05 | 19500
5316514 | 2.2 | WaterFurnace | WBAHP | Water-to-Air and Brine-to-Air | NBV/NBH026**3*4 |  | 26400 | 23.25 | 5.05 | 19500
5316515 | 2.2 | WaterFurnace | WBAHP | Water-to-Air and Brine-to-Air | NBV/NBH026**4*4 |  | 26400 | 23.25 | 5.05 | 19500
5316516 | 2.2 | WaterFurnace | WBAHP | Water-to-Air and Brine-to-Air | NBV/NBH026**2*4 |  | 26400 | 23.25 | 5.05 | 19500
5317193 | 3.1833 | WaterFurnace | WBAHP | Water-to-Air and Brine-to-Air | NBV/NBH038**0*1 |  | 38200 | 24.55 | 5.3 | 28500
202350093 | 2.7417 | 5 SERIES | WBAHP | Water-to-Air and Brine-to-Air | NSV/NSH036J1*(0,3) |  | 32900 | 19.6 | 4.55 | 24400
202350094 | 3.3583 | 5 SERIES | WBAHP | Water-to-Air and Brine-to-Air | NSV/NSH042J1*(0,3) |  | 40300 | 19.35 | 4.35 | 28900
202350095 | 2.8083 | 5 SERIES | WBAHP | Water-to-Air and Brine-to-Air | NSV/NSH036J1*(1,2,4) |  | 33700 | 23.8 | 4.95 | 24400
202350096 | 3.3917 | 5 SERIES | WBAHP | Water-to-Air and Brine-to-Air | NSV/NSH042J1*(1,2,4) |  | 40700 | 23.35 | 4.9 | 28900
202350097 | 4.9917 | 3 SERIES | WBAHP | Water-to-Air and Brine-to-Air | LD(V,H)060B |  | 59900 | 20.25 | 4.15 | 45300
202350098 | 3.1833 | 5 SERIES | WBAHP | Water-to-Air and Brine-to-Air | NDV/NDH038J1*(1,2,4) |  | 38200 | 24.55 | 5.3 | 28500
206346966 | 3.8417 | DAIKIN | WBAHP | Water-to-Air and Brine-to-Air | WVFW*042*E***14 |  | 46100 | 18.9 | 3.8 | 34400
206346967 | 3.8417 | DAIKIN | WBAHP | Water-to-Air and Brine-to-Air | WVFW*042*F***14 |  | 46100 | 18.9 | 3.8 | 34400
206346968 | 3.8417 | DAIKIN | WBAHP | Water-to-Air and Brine-to-Air | WVFW*042*K***14 |  | 46100 | 18.9 | 3.8 | 34400
206346972 | 4.1833 | DAIKIN | WBAHP | Water-to-Air and Brine-to-Air | WVFW*048*E***14 |  | 50200 | 18.2 | 3.8 | 37600
206346973 | 4.1833 | DAIKIN | WBAHP | Water-to-Air and Brine-to-Air | WVFW*048*F***14 |  | 50200 | 18.2 | 3.8 | 37600
206346974 | 4.1833 | DAIKIN | WBAHP | Water-to-Air and Brine-to-Air | WVFW*048*K***14 |  | 50200 | 18.2 | 3.8 | 37600
202330486 | 3.6083 | AAON, Inc. | WBAHP | Water-to-Air and Brine-to-Air | SB-004-1-0-BCBC-V0-10-000-A |  | 43300 | 18.2 | 3.85 | 36000
202330488 | 3.6083 | AAON, Inc. | WBAHP | Water-to-Air and Brine-to-Air | SB-004-2-0-BCBC-V0-10-000-A |  | 43300 | 18.2 | 3.85 | 36000
202330490 | 3.6083 | AAON, Inc. | WBAHP | Water-to-Air and Brine-to-Air | SB-004-3-0-BCBC-V0-10-000-A |  | 43300 | 18.2 | 3.85 | 36000
202330492 | 3.6083 | AAON, Inc. | WBAHP | Water-to-Air and Brine-to-Air | SB-004-4-0-BCBC-V0-10-000-A |  | 43300 | 18.2 | 3.85 | 36000
202330514 | 3.4917 | AAON, Inc. | WBAHP | Water-to-Air and Brine-to-Air | M2-003-1-H-BCBC-V0-10-000-A |  | 41900 | 20.25 | 4.25 | 28900
206185856 | 2.1167 | DAIKIN | WBAHP | Water-to-Air and Brine-to-Air | WGDH024E1*G/J*C |  | 25400 | 21.25 | 3.65 | 17500
206185857 | 2.1167 | DAIKIN | WBAHP | Water-to-Air and Brine-to-Air | WGDH024J1*G/J*C |  | 25400 | 21.25 | 3.65 | 17500
206185858 | 2.1167 | DAIKIN | WBAHP | Water-to-Air and Brine-to-Air | WGDH024F1*G/J*C |  | 25400 | 21.25 | 3.65 | 17500
206185859 | 2.1167 | DAIKIN | WBAHP | Water-to-Air and Brine-to-Air | WGDH024K1*G/J*C |  | 25400 | 21.25 | 3.65 | 17500
206185862 | 4.6333 | DAIKIN | WBAHP | Water-to-Air and Brine-to-Air | WGDH060E1*G/J*C |  | 55600 | 18.15 | 3.8 | 46700
206185868 | 4.6333 | DAIKIN | WBAHP | Water-to-Air and Brine-to-Air | WGDH060F1*G/J*C |  | 55600 | 18.15 | 3.8 | 46700
206185869 | 4.6333 | DAIKIN | WBAHP | Water-to-Air and Brine-to-Air | WGDH060K1*G/J*C |  | 55600 | 18.15 | 3.8 | 46700
206194160 | 0.51667 | Johnson Controls | WBAHP | Water-to-Air and Brine-to-Air | JCH/V006A*W/K B |  | 6200 | 19 | 4.15 | 4900
206194161 | 0.51667 | SKYMARK | WBAHP | Water-to-Air and Brine-to-Air | JCH/V006A*W/K C |  | 6200 | 19 | 4.15 | 4900
206194162 | 0.75833 | Johnson Controls | WBAHP | Water-to-Air and Brine-to-Air | JCH/V009A*W/K B |  | 9100 | 18.8 | 3.95 | 7800
206194163 | 0.75833 | SKYMARK | WBAHP | Water-to-Air and Brine-to-Air | JCH/V009A*W/K C |  | 9100 | 18.8 | 3.95 | 7800
206194171 | 2.4333 | Johnson Controls | WBAHP | Water-to-Air and Brine-to-Air | JSH/V/D030C*K B |  | 29200 | 22 | 4.95 | 22000
206194172 | 2.4333 | SKYMARK | WBAHP | Water-to-Air and Brine-to-Air | JSH/V/D030C*K C |  | 29200 | 22 | 4.95 | 22000
206194173 | 4.2167 | Johnson Controls | WBAHP | Water-to-Air and Brine-to-Air | JSH/V/D048C*K B |  | 50600 | 20.55 | 4.45 | 36100
206194174 | 4.2167 | SKYMARK | WBAHP | Water-to-Air and Brine-to-Air | JSH/V/D048C*K C |  | 50600 | 20.55 | 4.45 | 36100
206194175 | 5.3667 | Johnson Controls | WBAHP | Water-to-Air and Brine-to-Air | JSH/V/D060C*K B |  | 64400 | 21.05 | 4.65 | 46400
206194176 | 5.3667 | SKYMARK | WBAHP | Water-to-Air and Brine-to-Air | JSH/V/D060C*K C |  | 64400 | 21.05 | 4.65 | 46400
206199262 | 2.1667 | RHEEM | WBAHP | Water-to-Air and Brine-to-Air | RPVV/H/D026D |  | 26000 | 25.75 | 5.55 | 20200
206199264 | 4.1333 | RHEEM | WBAHP | Water-to-Air and Brine-to-Air | RPVV/H/D049D |  | 49600 | 24.85 | 5.05 | 36400
206223143 | 3 | ClimateMaster | WBAHP | Water-to-Air and Brine-to-Air | TRT036D |  | 36000 | 21.5 | 4.6 | 27000
206223144 | 4.0167 | ClimateMaster | WBAHP | Water-to-Air and Brine-to-Air | TRT048D |  | 48200 | 20 | 4.3 | 37700
206223145 | 5.375 | ClimateMaster | WBAHP | Water-to-Air and Brine-to-Air | TRT060D |  | 64500 | 23.1 | 4.6 | 46000
206223146 | 2 | CENTURY | WBAHP-C | Water-to-Air and Brine-to-Air | HZS024B | TAC026B***A* | 24000 | 22.7 | 4.4 | 18800
206223147 | 2 | COMFORT-AIRE | WBAHP-C | Water-to-Air and Brine-to-Air | HZS024B | TAC026B***A* | 24000 | 22.7 | 4.4 | 18800
206223148 | 2.1667 | CENTURY | WBAHP-C | Water-to-Air and Brine-to-Air | HZS024B | TAC026B***B* | 26000 | 23.4 | 4.35 | 18600
206223149 | 2.1667 | COMFORT-AIRE | WBAHP-C | Water-to-Air and Brine-to-Air | HZS024B | TAC026B***B* | 26000 | 23.4 | 4.35 | 18600
206223150 | 3.1667 | CENTURY | WBAHP-C | Water-to-Air and Brine-to-Air | HZS036B | TAC038B | 38000 | 22.55 | 4.55 | 26600
206185776 | 4.075 | DAIKIN | WBAHP | Water-to-Air and Brine-to-Air | WGDH048F1*G/J*C |  | 48900 | 19.7 | 3.9 | 36800
206185777 | 4.075 | DAIKIN | WBAHP | Water-to-Air and Brine-to-Air | WGDH048K1*G/J*C |  | 48900 | 19.7 | 3.9 | 36800
216411469 | 1.9917 | ClimateMaster | WBAHP-CB | Water-to-Air and Brine-to-Air | SJ/PN024A | SAN024A | 23900 | 23.3 | 5.05 | 17900
216411470 | 3.1917 | ClimateMaster | WBAHP-CB | Water-to-Air and Brine-to-Air | SJ/PN036A | SAN036A | 38300 | 24.25 | 4.75 | 26900
216411471 | 4.0833 | ClimateMaster | WBAHP-CB | Water-to-Air and Brine-to-Air | SJ/PN048A | SAN048A | 49000 | 23.95 | 4.65 | 35500
216411472 | 5.0167 | ClimateMaster | WBAHP-CB | Water-to-Air and Brine-to-Air | SJ/PN060A | SAN060A | 60200 | 22.35 | 4.5 | 45000
216439574 | 3.1667 | GeoSmart Energy | WBAHP | Water-to-Air and Brine-to-Air | S5TV036BD1**2 |  | 38000 | 25.75 | 5.25 | 29300
216439575 | 4.0917 | GeoSmart Energy | WBAHP | Water-to-Air and Brine-to-Air | S5TV048BD1**2 |  | 49100 | 24.25 | 5.15 | 38400
216439576 | 5.3083 | GeoSmart Energy | WBAHP | Water-to-Air and Brine-to-Air | S5TV060BD1**2 |  | 63700 | 23.65 | 4.9 | 47300
216508982 | 1.975 | ClimateMaster | WBAHP-CB | Water-to-Air and Brine-to-Air | SJ/PN024A | SKN024A | 23700 | 22.05 | 4.85 | 18300
216508983 | 3.0667 | ClimateMaster | WBAHP-CB | Water-to-Air and Brine-to-Air | SJ/PN036A | SKN036A | 36800 | 23.1 | 4.7 | 27300
216508984 | 4.0417 | ClimateMaster | WBAHP-CB | Water-to-Air and Brine-to-Air | SJ/PN048A | SKN048A | 48500 | 22.05 | 4.55 | 36500
216508985 | 4.9667 | ClimateMaster | WBAHP-CB | Water-to-Air and Brine-to-Air | SJ/PN060A | SKN060A | 59600 | 20.05 | 4.4 | 46500
6674620 | 2.2167 | BOSCH | WBAHP | Water-to-Air and Brine-to-Air | LM024-1CF/HZ/VT*-*****A |  | 26600 | 23.875 | 5.14 | 18000
6674621 | 2.2167 | BOSCH | WBAHP | Water-to-Air and Brine-to-Air | LM024-3CF/HZ/VT*-*****A |  | 26600 | 23.875 | 5.14 | 18000
6674622 | 2.2167 | BOSCH | WBAHP | Water-to-Air and Brine-to-Air | LM024-2CF/HZ/VT*-*****A |  | 26600 | 23.875 | 5.14 | 18000
6674623 | 2.2167 | BOSCH | WBAHP | Water-to-Air and Brine-to-Air | LM024-4CF/HZ/VT*-*****A |  | 26600 | 23.875 | 5.14 | 18000
5440703 | 5.25 | GEOCOMFORT | WBAHP | Water-to-Air and Brine-to-Air | GXT060D3 |  | 63000 | 23.8 | 4.25 | 47700
5440704 | 5.25 | HYDRON MODULE | WBAHP | Water-to-Air and Brine-to-Air | HXT060D3 |  | 63000 | 23.8 | 4.25 | 47700
5440705 | 5.25 | TETCO | WBAHP | Water-to-Air and Brine-to-Air | TXT060D3 |  | 63000 | 23.8 | 4.25 | 47700
5440741 | 3.8333 | 7 SERIES | WBAHP | Water-to-Air and Brine-to-Air | NVV/NVH048A1*1 |  | 46000 | 35.4 | 5.6 | 43000
5440778 | 4.6667 | 7 SERIES | WBAHP | Water-to-Air and Brine-to-Air | NVV/NVH060A1*1 |  | 56000 | 31.05 | 5.5 | 51000
5599272 | 3.325 | BOSCH-GEO | WBAHP | Water-to-Air and Brine-to-Air | SM036-1CF/HZ/VT |  | 39900 | 25.325 | 4.775 | 28400
5615034 | 2.625 | DAIKIN | WBAHP | Water-to-Air and Brine-to-Air | WCCW5030*E*01* |  | 31500 | 17.7 | 3.6 | 23100
5615035 | 2.625 | DAIKIN | WBAHP | Water-to-Air and Brine-to-Air | WCCW5030*F*01* |  | 31500 | 17.7 | 3.6 | 23100
5615036 | 2.625 | DAIKIN | WBAHP | Water-to-Air and Brine-to-Air | WCCW5030*J*01* |  | 31500 | 17.7 | 3.6 | 23100
5615037 | 2.625 | DAIKIN | WBAHP | Water-to-Air and Brine-to-Air | WCCW5030*K*01* |  | 31500 | 17.7 | 3.6 | 23100
5615038 | 2.6333 | DAIKIN | WBAHP | Water-to-Air and Brine-to-Air | WCCW5030*E*04* |  | 31600 | 18.4 | 3.8 | 23000
5615039 | 2.6333 | DAIKIN | WBAHP | Water-to-Air and Brine-to-Air | WCCW5030*F*04* |  | 31600 | 18.4 | 3.8 | 23000
5615040 | 2.6333 | DAIKIN | WBAHP | Water-to-Air and Brine-to-Air | WCCW5030*J*04* |  | 31600 | 18.4 | 3.8 | 23000
202350514 | 2.1333 | AAON, Inc. | WBAHP | Water-to-Air and Brine-to-Air | WV-024-1-H-DCAC-C0-10-200-A |  | 25600 | 21.9 | 4.45 | 16380
202350516 | 2.1333 | AAON, Inc. | WBAHP | Water-to-Air and Brine-to-Air | WV-024-2-H-DCAC-C0-10-200-A |  | 25600 | 21.9 | 4.45 | 16380
202350517 | 2.6333 | AAON, Inc. | WBAHP | Water-to-Air and Brine-to-Air | WV-030-1-H-DCAC-C0-10-200-A |  | 31600 | 20.8 | 4.05 | 21500
202350518 | 2.6333 | AAON, Inc. | WBAHP | Water-to-Air and Brine-to-Air | WV-030-2-H-DCAC-C0-10-200-A |  | 31600 | 20.8 | 4.05 | 21500
202350519 | 3.2 | AAON, Inc. | WBAHP | Water-to-Air and Brine-to-Air | WV-036-1-H-DCAC-C0-10-200-A |  | 38400 | 21.5 | 4.55 | 25600
202350521 | 3.2 | AAON, Inc. | WBAHP | Water-to-Air and Brine-to-Air | WV-036-2-H-DCAC-C0-10-200-A |  | 38400 | 21.5 | 4.55 | 25600
202350522 | 3.675 | AAON, Inc. | WBAHP | Water-to-Air and Brine-to-Air | WV-042-1-H-DCAC-C0-10-200-A |  | 44100 | 22.4 | 4.45 | 28900
202350523 | 3.675 | AAON, Inc. | WBAHP | Water-to-Air and Brine-to-Air | WV-042-2-H-DCAC-C0-10-200-A |  | 44100 | 22.4 | 4.45 | 28900
202350524 | 4.1083 | AAON, Inc. | WBAHP | Water-to-Air and Brine-to-Air | WV-048-1-H-DCAC-C0-10-200-A |  | 49300 | 20.3 | 4.05 | 35210
202350526 | 4.1083 | AAON, Inc. | WBAHP | Water-to-Air and Brine-to-Air | WV-048-2-H-DCAC-C0-10-200-A |  | 49300 | 20.3 | 4.05 | 35210
202350527 | 4.9417 | AAON, Inc. | WBAHP | Water-to-Air and Brine-to-Air | WV-060-1-H-DCAC-C0-10-200-A |  | 59300 | 18.955 | 4.18 | 40300
202350529 | 4.9417 | AAON, Inc. | WBAHP | Water-to-Air and Brine-to-Air | WV-060-2-H-DCAC-C0-10-200-A |  | 59300 | 18.955 | 4.18 | 40300
202358913 | 1.7167 | DAIKIN | WBAHP | Water-to-Air and Brine-to-Air | WCCW5019*E*04* |  | 20600 | 19 | 3.7 | 14000
202358915 | 1.7167 | DAIKIN | WBAHP | Water-to-Air and Brine-to-Air | WCCW5019*J*04* |  | 20600 | 19 | 3.7 | 14000
202146928 | 1.4833 | HYDRON MODULE | WBAHP | Water-to-Air and Brine-to-Air | HZS017*****1 |  | 17800 | 20.25 | 4.7 | 13500
202146929 | 1.4833 | HYDRON MODULE | WBAHP | Water-to-Air and Brine-to-Air | HZS017*A***1 |  | 17800 | 20.25 | 4.7 | 13500
202146930 | 1.4917 | TETCO | WBAHP | Water-to-Air and Brine-to-Air | TZS017 |  | 17900 | 18.6 | 4.5 | 13700
202146931 | 1.4917 | TETCO | WBAHP | Water-to-Air and Brine-to-Air | TZS017*A |  | 17900 | 18.6 | 4.5 | 13700
202146932 | 1.4833 | TETCO | WBAHP | Water-to-Air and Brine-to-Air | TZS017*****1 |  | 17800 | 20.25 | 4.7 | 13500
202146933 | 1.4833 | TETCO | WBAHP | Water-to-Air and Brine-to-Air | TZS017*A***1 |  | 17800 | 20.25 | 4.7 | 13500
202146936 | 1.675 | GEOCOMFORT | WBAHP | Water-to-Air and Brine-to-Air | GZS018*****1 |  | 20100 | 20.7 | 4.6 | 14100
202146939 | 1.675 | HYDRON MODULE | WBAHP | Water-to-Air and Brine-to-Air | HZS018*****1 |  | 20100 | 20.7 | 4.6 | 14100
202146942 | 1.675 | TETCO | WBAHP | Water-to-Air and Brine-to-Air | TZS018*****1 |  | 20100 | 20.7 | 4.6 | 14100
202146943 | 2.1417 | GEOCOMFORT | WBAHP | Water-to-Air and Brine-to-Air | GZS024 |  | 25700 | 18.9 | 4.25 | 18500
202146944 | 2.1417 | GEOCOMFORT | WBAHP | Water-to-Air and Brine-to-Air | GZS024*2 |  | 25700 | 18.9 | 4.25 | 18500
202146945 | 2.1417 | GEOCOMFORT | WBAHP | Water-to-Air and Brine-to-Air | GZS024*3 |  | 25700 | 18.9 | 4.25 | 18500
202146946 | 2.1417 | GEOCOMFORT | WBAHP | Water-to-Air and Brine-to-Air | GZS024*4 |  | 25700 | 18.9 | 4.25 | 18500
202146947 | 2.1417 | GEOCOMFORT | WBAHP | Water-to-Air and Brine-to-Air | GZS024*A |  | 25700 | 18.9 | 4.25 | 18500
202146948 | 2.1833 | GEOCOMFORT | WBAHP | Water-to-Air and Brine-to-Air | GZS024*****1 |  | 26200 | 21.6 | 4.7 | 18000
202146949 | 2.1833 | GEOCOMFORT | WBAHP | Water-to-Air and Brine-to-Air | GZS024*2***1 |  | 26200 | 21.6 | 4.7 | 18000
202146950 | 2.1833 | GEOCOMFORT | WBAHP | Water-to-Air and Brine-to-Air | GZS024*3***1 |  | 26200 | 21.6 | 4.7 | 18000
202146951 | 2.1833 | GEOCOMFORT | WBAHP | Water-to-Air and Brine-to-Air | GZS024*A***1 |  | 26200 | 21.6 | 4.7 | 18000
202146952 | 2.1417 | HYDRON MODULE | WBAHP | Water-to-Air and Brine-to-Air | HZS024 |  | 25700 | 18.9 | 4.25 | 18500
202146953 | 2.1417 | HYDRON MODULE | WBAHP | Water-to-Air and Brine-to-Air | HZS024*2 |  | 25700 | 18.9 | 4.25 | 18500
202146954 | 2.1417 | HYDRON MODULE | WBAHP | Water-to-Air and Brine-to-Air | HZS024*3 |  | 25700 | 18.9 | 4.25 | 18500
202146955 | 2.1417 | HYDRON MODULE | WBAHP | Water-to-Air and Brine-to-Air | HZS024*4 |  | 25700 | 18.9 | 4.25 | 18500
202146956 | 2.1417 | HYDRON MODULE | WBAHP | Water-to-Air and Brine-to-Air | HZS024*A |  | 25700 | 18.9 | 4.25 | 18500
202146957 | 2.1833 | HYDRON MODULE | WBAHP | Water-to-Air and Brine-to-Air | HZS024*****1 |  | 26200 | 21.6 | 4.7 | 18000
202146958 | 2.1833 | HYDRON MODULE | WBAHP | Water-to-Air and Brine-to-Air | HZS024*2***1 |  | 26200 | 21.6 | 4.7 | 18000
202146959 | 2.1833 | HYDRON MODULE | WBAHP | Water-to-Air and Brine-to-Air | HZS024*3***1 |  | 26200 | 21.6 | 4.7 | 18000
202146960 | 2.1833 | HYDRON MODULE | WBAHP | Water-to-Air and Brine-to-Air | HZS024*A***1 |  | 26200 | 21.6 | 4.7 | 18000
205767550 | 2.4583 | ClimateMaster | WBAHP | Water-to-Air and Brine-to-Air | TRH/V030A*W/K |  | 29500 | 17.6 | 4.25 | 24000
205767551 | 3.5417 | ClimateMaster | WBAHP | Water-to-Air and Brine-to-Air | TRH/V042A*W/K |  | 42500 | 17.95 | 3.95 | 33900
205767552 | 4.2 | ClimateMaster | WBAHP | Water-to-Air and Brine-to-Air | TRH/V048A*W/K |  | 50400 | 17.5 | 4.2 | 36500
205767553 | 5.125 | ClimateMaster | WBAHP | Water-to-Air and Brine-to-Air | TRH/V060A*W/K |  | 61500 | 17.55 | 3.9 | 49200
205767554 | 2.05 | ClimateMaster | WBAHP | Water-to-Air and Brine-to-Air | TZV/H024C |  | 24600 | 20.75 | 4.4 | 17800
205767555 | 2.4917 | ClimateMaster | WBAHP | Water-to-Air and Brine-to-Air | TZV/H030C |  | 29900 | 19.4 | 4.3 | 23800
205767556 | 2.9333 | ClimateMaster | WBAHP | Water-to-Air and Brine-to-Air | TZV/H036C |  | 35200 | 22.25 | 4.45 | 27300
205767557 | 3.5917 | ClimateMaster | WBAHP | Water-to-Air and Brine-to-Air | TZV/H042C |  | 43100 | 20.35 | 4.25 | 33300
205767558 | 4.0083 | ClimateMaster | WBAHP | Water-to-Air and Brine-to-Air | TZV/H048C |  | 48100 | 20.4 | 4.6 | 35600
205767559 | 5.2667 | ClimateMaster | WBAHP | Water-to-Air and Brine-to-Air | TZV/H060C |  | 63200 | 22.3 | 4.45 | 43700
205767567 | 1.2833 | ClimateMaster | WBAHP | Water-to-Air and Brine-to-Air | TSL15 B |  | 15400 | 17.75 | 4.55 | 11000
205767571 | 2.2083 | ClimateMaster | WBAHP | Water-to-Air and Brine-to-Air | TSL24 B |  | 26500 | 17.9 | 4.45 | 18500
205767573 | 2.4583 | ClimateMaster | WBAHP | Water-to-Air and Brine-to-Air | TSL30 B |  | 29500 | 17.25 | 4.5 | 21000
205767582 | 3.1417 | ClimateMaster | WBAHP-CB | Water-to-Air and Brine-to-Air | TES/P038B | TAH038C | 37700 | 23.75 | 4.3 | 26200
205767583 | 4.0583 | ClimateMaster | WBAHP-CB | Water-to-Air and Brine-to-Air | TES/P049B | TAH049C | 48700 | 23.15 | 4.05 | 35900
205767584 | 4.775 | ClimateMaster | WBAHP-CB | Water-to-Air and Brine-to-Air | TES/P064B | TAH064C | 57300 | 20.75 | 3.85 | 44300
205767585 | 4.5417 | ClimateMaster | WBAHP-C | Water-to-Air and Brine-to-Air | TES/P064B | TAC064B | 54500 | 19.45 | 3.75 | 44000
205767586 | 2.0583 | ClimateMaster | WBAHP-CB | Water-to-Air and Brine-to-Air | TES/P026B | TAH026C***A* | 24700 | 22.75 | 4.2 | 18800
205767587 | 2.15 | ClimateMaster | WBAHP-CB | Water-to-Air and Brine-to-Air | TES/P026B | TAH026C***B* | 25800 | 24.6 | 4.35 | 18700
205767588 | 2 | ClimateMaster | WBAHP-C | Water-to-Air and Brine-to-Air | TES/P026B | TAC026B***A* | 24000 | 22.7 | 4.4 | 18800
205767589 | 2.1667 | ClimateMaster | WBAHP-C | Water-to-Air and Brine-to-Air | TES/P026B | TAC026B***B* | 26000 | 23.4 | 4.35 | 18600
205767590 | 2.9167 | ClimateMaster | WBAHP | Water-to-Air and Brine-to-Air | TRE036D |  | 35000 | 17.95 | 4.3 | 28100
205767591 | 4.1667 | ClimateMaster | WBAHP | Water-to-Air and Brine-to-Air | TRE048D |  | 50000 | 17.75 | 4.05 | 37800
205767592 | 5.175 | ClimateMaster | WBAHP | Water-to-Air and Brine-to-Air | TRE060D |  | 62100 | 19.6 | 4.35 | 45600
5615041 | 2.6333 | DAIKIN | WBAHP | Water-to-Air and Brine-to-Air | WCCW5030*K*04* |  | 31600 | 18.4 | 3.8 | 23000
5615042 | 3.15 | DAIKIN | WBAHP | Water-to-Air and Brine-to-Air | WCCW5036*E*01* |  | 37800 | 17.7 | 3.6 | 28400
5615043 | 3.15 | DAIKIN | WBAHP | Water-to-Air and Brine-to-Air | WCCW5036*F*01* |  | 37800 | 17.7 | 3.6 | 28400
5615044 | 3.15 | DAIKIN | WBAHP | Water-to-Air and Brine-to-Air | WCCW5036*J*01* |  | 37800 | 17.7 | 3.6 | 28400
5615045 | 3.15 | DAIKIN | WBAHP | Water-to-Air and Brine-to-Air | WCCW5036*K*01* |  | 37800 | 17.7 | 3.6 | 28400
5615046 | 3.1667 | DAIKIN | WBAHP | Water-to-Air and Brine-to-Air | WCCW5036*E*04* |  | 38000 | 18.8 | 3.8 | 28700
5615047 | 3.1667 | DAIKIN | WBAHP | Water-to-Air and Brine-to-Air | WCCW5036*F*04* |  | 38000 | 18.8 | 3.8 | 28700
5615048 | 3.1667 | DAIKIN | WBAHP | Water-to-Air and Brine-to-Air | WCCW5036*J*04* |  | 38000 | 18.8 | 3.8 | 28700
5615049 | 3.1667 | DAIKIN | WBAHP | Water-to-Air and Brine-to-Air | WCCW5036*K*04* |  | 38000 | 18.8 | 3.8 | 28700
5615050 | 3.7083 | DAIKIN | WBAHP | Water-to-Air and Brine-to-Air | WCCW5042*E*01* |  | 44500 | 17.1 | 3.7 | 33900
5615051 | 3.7083 | DAIKIN | WBAHP | Water-to-Air and Brine-to-Air | WCCW5042*F*01* |  | 44500 | 17.1 | 3.7 | 33900
5615052 | 3.7083 | DAIKIN | WBAHP | Water-to-Air and Brine-to-Air | WCCW5042*K*01* |  | 44500 | 17.1 | 3.7 | 33900
5615053 | 3.7083 | DAIKIN | WBAHP | Water-to-Air and Brine-to-Air | WCCW5042*L*01* |  | 44500 | 17.1 | 3.7 | 33900
5615054 | 3.675 | DAIKIN | WBAHP | Water-to-Air and Brine-to-Air | WCCW5042*E*04* |  | 44100 | 17.9 | 3.8 | 34600
5615055 | 3.675 | DAIKIN | WBAHP | Water-to-Air and Brine-to-Air | WCCW5042*F*04* |  | 44100 | 17.9 | 3.8 | 34600
5615056 | 3.675 | DAIKIN | WBAHP | Water-to-Air and Brine-to-Air | WCCW5042*K*04* |  | 44100 | 17.9 | 3.8 | 34600
5615061 | 4.2167 | DAIKIN | WBAHP | Water-to-Air and Brine-to-Air | WCCW5048*E*04* |  | 50600 | 18.2 | 3.9 | 39300
5615062 | 4.2167 | DAIKIN | WBAHP | Water-to-Air and Brine-to-Air | WCCW5048*F*04* |  | 50600 | 18.2 | 3.9 | 39300
5615063 | 4.2167 | DAIKIN | WBAHP | Water-to-Air and Brine-to-Air | WCCW5048*K*04* |  | 50600 | 18.2 | 3.9 | 39300
5615068 | 5.1417 | DAIKIN | WBAHP | Water-to-Air and Brine-to-Air | WCCW5060*E*04* |  | 61700 | 17.9 | 3.9 | 48000
5615069 | 5.1417 | DAIKIN | WBAHP | Water-to-Air and Brine-to-Air | WCCW5060*F*04* |  | 61700 | 17.9 | 3.9 | 48000
5615070 | 5.1417 | DAIKIN | WBAHP | Water-to-Air and Brine-to-Air | WCCW5060*K*04* |  | 61700 | 17.9 | 3.9 | 48000
5646343 | 2.2667 | GEOCOMFORT | WBAHP | Water-to-Air and Brine-to-Air | GXT024D |  | 27200 | 27.65 | 4.85 | 19800
5646344 | 2.2667 | HYDRON MODULE | WBAHP | Water-to-Air and Brine-to-Air | HXT024D |  | 27200 | 27.65 | 4.85 | 19800
5646345 | 2.2667 | TETCO | WBAHP | Water-to-Air and Brine-to-Air | TXT024D |  | 27200 | 27.65 | 4.85 | 19800
5646346 | 2.2667 | GEOCOMFORT | WBAHP | Water-to-Air and Brine-to-Air | GXT024D2 |  | 27200 | 27.65 | 4.85 | 19800
5646347 | 2.2667 | HYDRON MODULE | WBAHP | Water-to-Air and Brine-to-Air | HXT024D2 |  | 27200 | 27.65 | 4.85 | 19800
5646348 | 2.2667 | TETCO | WBAHP | Water-to-Air and Brine-to-Air | TXT024D2 |  | 27200 | 27.65 | 4.85 | 19800
5646349 | 2.2667 | GEOCOMFORT | WBAHP | Water-to-Air and Brine-to-Air | GXT024D3 |  | 27200 | 27.65 | 4.85 | 19800
5646350 | 2.2667 | HYDRON MODULE | WBAHP | Water-to-Air and Brine-to-Air | HXT024D3 |  | 27200 | 27.65 | 4.85 | 19800
5646351 | 2.2667 | TETCO | WBAHP | Water-to-Air and Brine-to-Air | TXT024D3 |  | 27200 | 27.65 | 4.85 | 19800
5646371 | 3.2417 | GEOCOMFORT | WBAHP | Water-to-Air and Brine-to-Air | GXT036D |  | 38900 | 25.45 | 4.7 | 29200
5646372 | 3.2417 | HYDRON MODULE | WBAHP | Water-to-Air and Brine-to-Air | HXT036D |  | 38900 | 25.45 | 4.7 | 29200
5646373 | 3.2417 | TETCO | WBAHP | Water-to-Air and Brine-to-Air | TXT036D |  | 38900 | 25.45 | 4.7 | 29200
5646374 | 3.2417 | GEOCOMFORT | WBAHP | Water-to-Air and Brine-to-Air | GXT036D2 |  | 38900 | 25.45 | 4.7 | 29200
5646375 | 3.2417 | HYDRON MODULE | WBAHP | Water-to-Air and Brine-to-Air | HXT036D2 |  | 38900 | 25.45 | 4.7 | 29200
5646376 | 3.2417 | TETCO | WBAHP | Water-to-Air and Brine-to-Air | TXT036D2 |  | 38900 | 25.45 | 4.7 | 29200
5646377 | 3.2417 | GEOCOMFORT | WBAHP | Water-to-Air and Brine-to-Air | GXT036D3 |  | 38900 | 25.45 | 4.7 | 29200
5646378 | 3.2417 | HYDRON MODULE | WBAHP | Water-to-Air and Brine-to-Air | HXT036D3 |  | 38900 | 25.45 | 4.7 | 29200
5646379 | 3.2417 | TETCO | WBAHP | Water-to-Air and Brine-to-Air | TXT036D3 |  | 38900 | 25.45 | 4.7 | 29200
5646381 | 3.2167 | GEOCOMFORT | WBAHP | Water-to-Air and Brine-to-Air | GCT036D |  | 38600 | 25.1 | 4.65 | 28600
5646382 | 3.2167 | HYDRON MODULE | WBAHP | Water-to-Air and Brine-to-Air | HCT036D |  | 38600 | 25.1 | 4.65 | 28600
5646383 | 3.2167 | TETCO | WBAHP | Water-to-Air and Brine-to-Air | TCT036D |  | 38600 | 25.1 | 4.65 | 28600
5646384 | 3.2167 | GEOCOMFORT | WBAHP | Water-to-Air and Brine-to-Air | GCT036D2 |  | 38600 | 25.1 | 4.65 | 28600
5646385 | 3.2167 | HYDRON MODULE | WBAHP | Water-to-Air and Brine-to-Air | HCT036D2 |  | 38600 | 25.1 | 4.65 | 28600
5646386 | 3.2167 | TETCO | WBAHP | Water-to-Air and Brine-to-Air | TCT036D2 |  | 38600 | 25.1 | 4.65 | 28600
5646387 | 3.2167 | GEOCOMFORT | WBAHP | Water-to-Air and Brine-to-Air | GCT036D3 |  | 38600 | 25.1 | 4.65 | 28600
5646388 | 3.2167 | HYDRON MODULE | WBAHP | Water-to-Air and Brine-to-Air | HCT036D3 |  | 38600 | 25.1 | 4.65 | 28600
202330287 | 2.075 | AAON, Inc. | WBAHP | Water-to-Air and Brine-to-Air | WH-024-1-H-ACAC-C0-10-200-A |  | 24900 | 19.7 | 4.1 | 17600
202330288 | 2.075 | AAON, Inc. | WBAHP | Water-to-Air and Brine-to-Air | WH-024-A-H-ACAC-C0-10-200-A |  | 24900 | 19.7 | 4.1 | 17600
202330289 | 2.0167 | AAON, Inc. | WBAHP | Water-to-Air and Brine-to-Air | WH-024-2-H-ACAC-C0-10-100-A |  | 24200 | 18.6 | 3.9 | 16000
202330290 | 2.0167 | AAON, Inc. | WBAHP | Water-to-Air and Brine-to-Air | WH-024-3-H-ACAC-C0-10-100-A |  | 24200 | 18.6 | 3.9 | 16000
202330291 | 2.075 | AAON, Inc. | WBAHP | Water-to-Air and Brine-to-Air | WH-024-2-H-ACAC-C0-10-200-A |  | 24900 | 19.7 | 4.1 | 17600
202330292 | 2.075 | AAON, Inc. | WBAHP | Water-to-Air and Brine-to-Air | WH-024-3-H-ACAC-C0-10-200-A |  | 24900 | 19.7 | 4.1 | 17600
202330293 | 2.5917 | AAON, Inc. | WBAHP | Water-to-Air and Brine-to-Air | WH-030-1-H-ACAC-C0-10-100-A |  | 31100 | 17.8 | 3.7 | 20700
202330294 | 2.5917 | AAON, Inc. | WBAHP | Water-to-Air and Brine-to-Air | WH-030-A-H-ACAC-C0-10-100-A |  | 31100 | 17.8 | 3.7 | 20700
202330295 | 2.5917 | AAON, Inc. | WBAHP | Water-to-Air and Brine-to-Air | WH-030-1-H-ACAC-C0-10-200-A |  | 31100 | 18.9 | 3.8 | 23700
202330296 | 2.5917 | AAON, Inc. | WBAHP | Water-to-Air and Brine-to-Air | WH-030-A-H-ACAC-C0-10-200-A |  | 31100 | 18.9 | 3.8 | 23700
202330297 | 2.6167 | AAON, Inc. | WBAHP | Water-to-Air and Brine-to-Air | WH-030-1-H-DCAC-C0-10-200-A |  | 31400 | 18.05 | 3.8 | 23100
202330298 | 2.6167 | AAON, Inc. | WBAHP | Water-to-Air and Brine-to-Air | WH-030-A-H-DCAC-C0-10-200-A |  | 31400 | 18.05 | 3.8 | 23100
202330299 | 2.5917 | AAON, Inc. | WBAHP | Water-to-Air and Brine-to-Air | WH-030-2-H-ACAC-C0-10-100-A |  | 31100 | 17.8 | 3.7 | 20700
202330300 | 2.5917 | AAON, Inc. | WBAHP | Water-to-Air and Brine-to-Air | WH-030-3-H-ACAC-C0-10-100-A |  | 31100 | 17.8 | 3.7 | 20700
202330301 | 2.5917 | AAON, Inc. | WBAHP | Water-to-Air and Brine-to-Air | WH-030-2-H-ACAC-C0-10-200-A |  | 31100 | 18.9 | 3.8 | 23700
202330302 | 2.5917 | AAON, Inc. | WBAHP | Water-to-Air and Brine-to-Air | WH-030-3-H-ACAC-C0-10-200-A |  | 31100 | 18.9 | 3.8 | 23700
202330303 | 2.6167 | AAON, Inc. | WBAHP | Water-to-Air and Brine-to-Air | WH-030-2-H-DCAC-C0-10-200-A |  | 31400 | 18.05 | 3.8 | 23100
202330304 | 2.6167 | AAON, Inc. | WBAHP | Water-to-Air and Brine-to-Air | WH-030-3-H-DCAC-C0-10-200-A |  | 31400 | 18.05 | 3.8 | 23100
202330305 | 3.0833 | AAON, Inc. | WBAHP | Water-to-Air and Brine-to-Air | WH-036-1-H-ACAC-C0-10-100-A |  | 37000 | 17.9 | 4.2 | 27600
202330306 | 3.0833 | AAON, Inc. | WBAHP | Water-to-Air and Brine-to-Air | WH-036-A-H-ACAC-C0-10-100-A |  | 37000 | 17.9 | 4.2 | 27600
202330307 | 3.1667 | AAON, Inc. | WBAHP | Water-to-Air and Brine-to-Air | WH-036-1-H-ACAC-C0-10-200-A |  | 38000 | 19.15 | 4.55 | 29800
202330308 | 3.1667 | AAON, Inc. | WBAHP | Water-to-Air and Brine-to-Air | WH-036-A-H-ACAC-C0-10-200-A |  | 38000 | 19.15 | 4.55 | 29800
202330309 | 3.0833 | AAON, Inc. | WBAHP | Water-to-Air and Brine-to-Air | WH-036-2-H-ACAC-C0-10-100-A |  | 37000 | 17.9 | 4.2 | 27600
202330310 | 3.0833 | AAON, Inc. | WBAHP | Water-to-Air and Brine-to-Air | WH-036-3-H-ACAC-C0-10-100-A |  | 37000 | 17.9 | 4.2 | 27600
202330311 | 3.1667 | AAON, Inc. | WBAHP | Water-to-Air and Brine-to-Air | WH-036-2-H-ACAC-C0-10-200-A |  | 38000 | 19.15 | 4.55 | 29800
202330312 | 3.1667 | AAON, Inc. | WBAHP | Water-to-Air and Brine-to-Air | WH-036-3-H-ACAC-C0-10-200-A |  | 38000 | 19.15 | 4.55 | 29800
202330313 | 3.625 | AAON, Inc. | WBAHP | Water-to-Air and Brine-to-Air | WH-042-1-H-ACAC-C0-10-100-A |  | 43500 | 18.05 | 4 | 29500
202330314 | 3.625 | AAON, Inc. | WBAHP | Water-to-Air and Brine-to-Air | WH-042-A-H-ACAC-C0-10-100-A |  | 43500 | 18.05 | 4 | 29500
202330315 | 3.675 | AAON, Inc. | WBAHP | Water-to-Air and Brine-to-Air | WH-042-1-H-ACAC-C0-10-200-A |  | 44100 | 19.1 | 4.15 | 32300
202330316 | 3.675 | AAON, Inc. | WBAHP | Water-to-Air and Brine-to-Air | WH-042-A-H-ACAC-C0-10-200-A |  | 44100 | 19.1 | 4.15 | 32300
202330317 | 3.625 | AAON, Inc. | WBAHP | Water-to-Air and Brine-to-Air | WH-042-2-H-ACAC-C0-10-100-A |  | 43500 | 18.05 | 4 | 29500
202330318 | 3.625 | AAON, Inc. | WBAHP | Water-to-Air and Brine-to-Air | WH-042-3-H-ACAC-C0-10-100-A |  | 43500 | 18.05 | 4 | 29500
202330319 | 3.675 | AAON, Inc. | WBAHP | Water-to-Air and Brine-to-Air | WH-042-2-H-ACAC-C0-10-200-A |  | 44100 | 19.1 | 4.15 | 32300
202330320 | 3.675 | AAON, Inc. | WBAHP | Water-to-Air and Brine-to-Air | WH-042-3-H-ACAC-C0-10-200-A |  | 44100 | 19.1 | 4.15 | 32300
202330321 | 4.3583 | AAON, Inc. | WBAHP | Water-to-Air and Brine-to-Air | WH-048-1-H-ACAC-C0-10-100-A |  | 52300 | 17.9 | 4.45 | 40100
202330322 | 4.3583 | AAON, Inc. | WBAHP | Water-to-Air and Brine-to-Air | WH-048-A-H-ACAC-C0-10-100-A |  | 52300 | 17.9 | 4.45 | 40100
202330323 | 4.5083 | AAON, Inc. | WBAHP | Water-to-Air and Brine-to-Air | WH-048-1-H-ACAC-C0-10-200-A |  | 54100 | 20.6 | 4.65 | 43100
202330324 | 4.5083 | AAON, Inc. | WBAHP | Water-to-Air and Brine-to-Air | WH-048-A-H-ACAC-C0-10-200-A |  | 54100 | 20.6 | 4.65 | 43100
202330325 | 4.3583 | AAON, Inc. | WBAHP | Water-to-Air and Brine-to-Air | WH-048-2-H-ACAC-C0-10-100-A |  | 52300 | 17.9 | 4.45 | 40100
202330326 | 4.3583 | AAON, Inc. | WBAHP | Water-to-Air and Brine-to-Air | WH-048-3-H-ACAC-C0-10-100-A |  | 52300 | 17.9 | 4.45 | 40100
202330327 | 4.5083 | AAON, Inc. | WBAHP | Water-to-Air and Brine-to-Air | WH-048-2-H-ACAC-C0-10-200-A |  | 54100 | 20.6 | 4.65 | 43100
202330328 | 4.5083 | AAON, Inc. | WBAHP | Water-to-Air and Brine-to-Air | WH-048-3-H-ACAC-C0-10-200-A |  | 54100 | 20.6 | 4.65 | 43100
202330331 | 5.1917 | AAON, Inc. | WBAHP | Water-to-Air and Brine-to-Air | WH-060-1-H-ACAC-C0-10-200-A |  | 62300 | 18.21 | 4.295 | 49400
202330332 | 5.1917 | AAON, Inc. | WBAHP | Water-to-Air and Brine-to-Air | WH-060-A-H-ACAC-C0-10-200-A |  | 62300 | 18.21 | 4.295 | 49400
202330335 | 5.1917 | AAON, Inc. | WBAHP | Water-to-Air and Brine-to-Air | WH-060-2-H-ACAC-C0-10-200-A |  | 62300 | 18.21 | 4.295 | 49400
202330336 | 5.1917 | AAON, Inc. | WBAHP | Water-to-Air and Brine-to-Air | WH-060-3-H-ACAC-C0-10-200-A |  | 62300 | 18.21 | 4.295 | 49400
202330337 | 2.075 | AAON, Inc. | WBAHP | Water-to-Air and Brine-to-Air | WH-024-A-H-DCAC-C0-10-200-A |  | 24900 | 21.45 | 3.65 | 16000
202330338 | 2.075 | AAON, Inc. | WBAHP | Water-to-Air and Brine-to-Air | WH-024-3-H-DCAC-C0-10-200-A |  | 24900 | 21.45 | 3.65 | 16000
202330339 | 3.0667 | AAON, Inc. | WBAHP | Water-to-Air and Brine-to-Air | WH-036-A-H-DCAC-C0-10-200-A |  | 36800 | 21.6 | 4.4 | 27600
202330340 | 3.0667 | AAON, Inc. | WBAHP | Water-to-Air and Brine-to-Air | WH-036-3-H-DCAC-C0-10-200-A |  | 36800 | 21.6 | 4.4 | 27600
202330341 | 3.6333 | AAON, Inc. | WBAHP | Water-to-Air and Brine-to-Air | WH-042-A-H-DCAC-C0-10-200-A |  | 43600 | 21.5 | 4 | 29500
207335144 | 4.2333 | GEOSTAR | WBAHP | Water-to-Air and Brine-to-Air | 101/102K049**1*(1,2,4) |  | 50800 | 25.1 | 5.05 | 38200
207335247 | 1.6 | GEOSTAR | WBAHP | Water-to-Air and Brine-to-Air | 101/102J022**1*(1,4)***** |  | 19200 | 21.55 | 5 | 19200
207335249 | 2.2 | GEOSTAR | WBAHP | Water-to-Air and Brine-to-Air | 161/162J026**1*(1,4)***** |  | 26400 | 23.25 | 5.05 | 19500
207335251 | 3.1833 | GEOSTAR | WBAHP | Water-to-Air and Brine-to-Air | 161/162K038**1*(1,2,4)***** |  | 38200 | 24.55 | 5.3 | 28500
207335253 | 4.2333 | GEOSTAR | WBAHP | Water-to-Air and Brine-to-Air | 161/162K049**1*(1,2,4) |  | 50800 | 25.1 | 5.05 | 38200
207335335 | 3.975 | GEOSTAR | WBAHP | Water-to-Air and Brine-to-Air | 111J049**1*(1,2) |  | 47700 | 24.4 | 4.25 | 38000
207335336 | 4.8583 | GEOSTAR | WBAHP | Water-to-Air and Brine-to-Air | 111J064**1*1 |  | 58300 | 21.7 | 4.25 | 46600
215224820 | 1.6417 | COMFORTMAKER | WBAHP | Water-to-Air and Brine-to-Air | HBR18V/H**N******1 |  | 19700 | 19.75 | 4.3 | 14200
215224821 | 1.6417 | DAY & NIGHT | WBAHP | Water-to-Air and Brine-to-Air | HBR18V/H**N******1 |  | 19700 | 19.75 | 4.3 | 14200
215224822 | 2.0833 | HEIL | WBAHP | Water-to-Air and Brine-to-Air | HBR24V/H**C******1 |  | 25000 | 21.25 | 4.6 | 18000
215224823 | 2.0833 | ARCOAIRE | WBAHP | Water-to-Air and Brine-to-Air | HBR24V/H**C******1 |  | 25000 | 21.25 | 4.6 | 18000
215224824 | 2.0833 | KEEPRITE | WBAHP | Water-to-Air and Brine-to-Air | HBR24V/H**C******1 |  | 25000 | 21.25 | 4.6 | 18000
215224825 | 2.0833 | TEMPSTAR | WBAHP | Water-to-Air and Brine-to-Air | HBR24V/H**C******1 |  | 25000 | 21.25 | 4.6 | 18000
215224826 | 2.0833 | COMFORTMAKER | WBAHP | Water-to-Air and Brine-to-Air | HBR24V/H**C******1 |  | 25000 | 21.25 | 4.6 | 18000
215224827 | 2.0833 | DAY & NIGHT | WBAHP | Water-to-Air and Brine-to-Air | HBR24V/H**C******1 |  | 25000 | 21.25 | 4.6 | 18000
215224828 | 2.0833 | HEIL | WBAHP | Water-to-Air and Brine-to-Air | HBR24V/H**N******1 |  | 25000 | 21.25 | 4.6 | 18000
215224829 | 2.0833 | ARCOAIRE | WBAHP | Water-to-Air and Brine-to-Air | HBR24V/H**N******1 |  | 25000 | 21.25 | 4.6 | 18000
215224830 | 2.0833 | KEEPRITE | WBAHP | Water-to-Air and Brine-to-Air | HBR24V/H**N******1 |  | 25000 | 21.25 | 4.6 | 18000
215224831 | 2.0833 | TEMPSTAR | WBAHP | Water-to-Air and Brine-to-Air | HBR24V/H**N******1 |  | 25000 | 21.25 | 4.6 | 18000
215224832 | 2.0833 | COMFORTMAKER | WBAHP | Water-to-Air and Brine-to-Air | HBR24V/H**N******1 |  | 25000 | 21.25 | 4.6 | 18000
215224833 | 2.0833 | DAY & NIGHT | WBAHP | Water-to-Air and Brine-to-Air | HBR24V/H**N******1 |  | 25000 | 21.25 | 4.6 | 18000
215224834 | 2.5833 | HEIL | WBAHP | Water-to-Air and Brine-to-Air | HBR30V/H**C******1 |  | 31000 | 21 | 4.6 | 23400
215224835 | 2.5833 | ARCOAIRE | WBAHP | Water-to-Air and Brine-to-Air | HBR30V/H**C******1 |  | 31000 | 21 | 4.6 | 23400
215224836 | 2.5833 | KEEPRITE | WBAHP | Water-to-Air and Brine-to-Air | HBR30V/H**C******1 |  | 31000 | 21 | 4.6 | 23400
215224837 | 2.5833 | TEMPSTAR | WBAHP | Water-to-Air and Brine-to-Air | HBR30V/H**C******1 |  | 31000 | 21 | 4.6 | 23400
215224838 | 2.5833 | COMFORTMAKER | WBAHP | Water-to-Air and Brine-to-Air | HBR30V/H**C******1 |  | 31000 | 21 | 4.6 | 23400
215224839 | 2.5833 | DAY & NIGHT | WBAHP | Water-to-Air and Brine-to-Air | HBR30V/H**C******1 |  | 31000 | 21 | 4.6 | 23400
215224840 | 2.5833 | HEIL | WBAHP | Water-to-Air and Brine-to-Air | HBR30V/H**N******1 |  | 31000 | 21 | 4.6 | 23400
215224841 | 2.5833 | ARCOAIRE | WBAHP | Water-to-Air and Brine-to-Air | HBR30V/H**N******1 |  | 31000 | 21 | 4.6 | 23400
215224842 | 2.5833 | KEEPRITE | WBAHP | Water-to-Air and Brine-to-Air | HBR30V/H**N******1 |  | 31000 | 21 | 4.6 | 23400
215224843 | 2.5833 | TEMPSTAR | WBAHP | Water-to-Air and Brine-to-Air | HBR30V/H**N******1 |  | 31000 | 21 | 4.6 | 23400
215224844 | 2.5833 | COMFORTMAKER | WBAHP | Water-to-Air and Brine-to-Air | HBR30V/H**N******1 |  | 31000 | 21 | 4.6 | 23400
215224845 | 2.5833 | DAY & NIGHT | WBAHP | Water-to-Air and Brine-to-Air | HBR30V/H**N******1 |  | 31000 | 21 | 4.6 | 23400
215224846 | 3.1667 | HEIL | WBAHP | Water-to-Air and Brine-to-Air | HBR36V/H**C******1 |  | 38000 | 21 | 4.6 | 28000
215224847 | 3.1667 | ARCOAIRE | WBAHP | Water-to-Air and Brine-to-Air | HBR36V/H**C******1 |  | 38000 | 21 | 4.6 | 28000
215224848 | 3.1667 | KEEPRITE | WBAHP | Water-to-Air and Brine-to-Air | HBR36V/H**C******1 |  | 38000 | 21 | 4.6 | 28000
215224849 | 3.1667 | TEMPSTAR | WBAHP | Water-to-Air and Brine-to-Air | HBR36V/H**C******1 |  | 38000 | 21 | 4.6 | 28000
215224850 | 3.1667 | COMFORTMAKER | WBAHP | Water-to-Air and Brine-to-Air | HBR36V/H**C******1 |  | 38000 | 21 | 4.6 | 28000
215224851 | 3.1667 | DAY & NIGHT | WBAHP | Water-to-Air and Brine-to-Air | HBR36V/H**C******1 |  | 38000 | 21 | 4.6 | 28000
215224852 | 3.1667 | HEIL | WBAHP | Water-to-Air and Brine-to-Air | HBR36V/H**N******1 |  | 38000 | 21 | 4.6 | 28000
215224853 | 3.1667 | ARCOAIRE | WBAHP | Water-to-Air and Brine-to-Air | HBR36V/H**N******1 |  | 38000 | 21 | 4.6 | 28000
215224854 | 3.1667 | KEEPRITE | WBAHP | Water-to-Air and Brine-to-Air | HBR36V/H**N******1 |  | 38000 | 21 | 4.6 | 28000
215224855 | 3.1667 | TEMPSTAR | WBAHP | Water-to-Air and Brine-to-Air | HBR36V/H**N******1 |  | 38000 | 21 | 4.6 | 28000
215224856 | 3.1667 | COMFORTMAKER | WBAHP | Water-to-Air and Brine-to-Air | HBR36V/H**N******1 |  | 38000 | 21 | 4.6 | 28000
215224857 | 3.1667 | DAY & NIGHT | WBAHP | Water-to-Air and Brine-to-Air | HBR36V/H**N******1 |  | 38000 | 21 | 4.6 | 28000
215224858 | 3.5833 | HEIL | WBAHP | Water-to-Air and Brine-to-Air | HBR42V/H**C******1 |  | 43000 | 20.5 | 4.6 | 32000
215224859 | 3.5833 | ARCOAIRE | WBAHP | Water-to-Air and Brine-to-Air | HBR42V/H**C******1 |  | 43000 | 20.5 | 4.6 | 32000
215224860 | 3.5833 | KEEPRITE | WBAHP | Water-to-Air and Brine-to-Air | HBR42V/H**C******1 |  | 43000 | 20.5 | 4.6 | 32000
215224861 | 3.5833 | TEMPSTAR | WBAHP | Water-to-Air and Brine-to-Air | HBR42V/H**C******1 |  | 43000 | 20.5 | 4.6 | 32000
215224862 | 3.5833 | COMFORTMAKER | WBAHP | Water-to-Air and Brine-to-Air | HBR42V/H**C******1 |  | 43000 | 20.5 | 4.6 | 32000
215224863 | 3.5833 | DAY & NIGHT | WBAHP | Water-to-Air and Brine-to-Air | HBR42V/H**C******1 |  | 43000 | 20.5 | 4.6 | 32000
215224864 | 3.5833 | HEIL | WBAHP | Water-to-Air and Brine-to-Air | HBR42V/H**N******1 |  | 43000 | 20.5 | 4.6 | 32000
215224865 | 3.5833 | ARCOAIRE | WBAHP | Water-to-Air and Brine-to-Air | HBR42V/H**N******1 |  | 43000 | 20.5 | 4.6 | 32000
215224866 | 3.5833 | KEEPRITE | WBAHP | Water-to-Air and Brine-to-Air | HBR42V/H**N******1 |  | 43000 | 20.5 | 4.6 | 32000
215224867 | 3.5833 | TEMPSTAR | WBAHP | Water-to-Air and Brine-to-Air | HBR42V/H**N******1 |  | 43000 | 20.5 | 4.6 | 32000
215224868 | 3.5833 | COMFORTMAKER | WBAHP | Water-to-Air and Brine-to-Air | HBR42V/H**N******1 |  | 43000 | 20.5 | 4.6 | 32000
215224869 | 3.5833 | DAY & NIGHT | WBAHP | Water-to-Air and Brine-to-Air | HBR42V/H**N******1 |  | 43000 | 20.5 | 4.6 | 32000
215224870 | 4.0833 | HEIL | WBAHP | Water-to-Air and Brine-to-Air | HBR48V/H**C******1 |  | 49000 | 21 | 4.6 | 38000
215224871 | 4.0833 | ARCOAIRE | WBAHP | Water-to-Air and Brine-to-Air | HBR48V/H**C******1 |  | 49000 | 21 | 4.6 | 38000
215224872 | 4.0833 | KEEPRITE | WBAHP | Water-to-Air and Brine-to-Air | HBR48V/H**C******1 |  | 49000 | 21 | 4.6 | 38000
215224873 | 4.0833 | TEMPSTAR | WBAHP | Water-to-Air and Brine-to-Air | HBR48V/H**C******1 |  | 49000 | 21 | 4.6 | 38000
215224874 | 4.0833 | COMFORTMAKER | WBAHP | Water-to-Air and Brine-to-Air | HBR48V/H**C******1 |  | 49000 | 21 | 4.6 | 38000
215224875 | 4.0833 | DAY & NIGHT | WBAHP | Water-to-Air and Brine-to-Air | HBR48V/H**C******1 |  | 49000 | 21 | 4.6 | 38000
202732934 | 3.5583 | TRANE | WBAHP | Water-to-Air and Brine-to-Air | GWSC036H3 |  | 42700 | 19.12 | 4.015 | 30000
202732935 | 3.5583 | TRANE | WBAHP | Water-to-Air and Brine-to-Air | GWSC036H4 |  | 42700 | 19.12 | 4.015 | 30000
202732936 | 3.5583 | TRANE | WBAHP | Water-to-Air and Brine-to-Air | GWSC036HW |  | 42700 | 19.12 | 4.015 | 30000
202732937 | 4.5917 | TRANE | WBAHP | Water-to-Air and Brine-to-Air | GWSC048H3 |  | 55100 | 21.14 | 4.455 | 39000
202732938 | 4.5917 | TRANE | WBAHP | Water-to-Air and Brine-to-Air | GWSC048H4 |  | 55100 | 21.14 | 4.455 | 39000
202732939 | 4.5917 | TRANE | WBAHP | Water-to-Air and Brine-to-Air | GWSC048HW |  | 55100 | 21.14 | 4.455 | 39000
202732940 | 5.25 | TRANE | WBAHP | Water-to-Air and Brine-to-Air | GWSC060H3 |  | 63000 | 18.7 | 4.225 | 47800
202732941 | 5.25 | TRANE | WBAHP | Water-to-Air and Brine-to-Air | GWSC060H4 |  | 63000 | 18.7 | 4.225 | 47800
202732942 | 5.25 | TRANE | WBAHP | Water-to-Air and Brine-to-Air | GWSC060HW |  | 63000 | 18.7 | 4.225 | 47800
214839280 | 3.4083 | BOSCH | WBAHP | Water-to-Air and Brine-to-Air | RL042-1HZC****T/A*A |  | 40900 | 18.55 | 4.35 | 30100
214839281 | 3.4083 | BOSCH | WBAHP | Water-to-Air and Brine-to-Air | RL042-1VTC****T/A*A |  | 40900 | 18.55 | 4.35 | 30100
214839282 | 3.4083 | BOSCH | WBAHP | Water-to-Air and Brine-to-Air | RL042-3HZC****T/A*A |  | 40900 | 18.55 | 4.35 | 30100
214839283 | 3.4083 | BOSCH | WBAHP | Water-to-Air and Brine-to-Air | RL042-3VTC****T/A*A |  | 40900 | 18.55 | 4.35 | 30100
214839284 | 3.4083 | BOSCH | WBAHP | Water-to-Air and Brine-to-Air | RL042-4HZC****T/A*A |  | 40900 | 18.55 | 4.35 | 30100
214839285 | 3.4083 | BOSCH | WBAHP | Water-to-Air and Brine-to-Air | RL042-4VTC****T/A*A |  | 40900 | 18.55 | 4.35 | 30100
214839286 | 3.3917 | BOSCH | WBAHP | Water-to-Air and Brine-to-Air | RL042-1HZN****T/A*A |  | 40700 | 18.175 | 4.325 | 30050
214839287 | 3.3917 | BOSCH | WBAHP | Water-to-Air and Brine-to-Air | RL042-1VTN****T/A*A |  | 40700 | 18.125 | 4.305 | 29900
214839288 | 3.3917 | BOSCH | WBAHP | Water-to-Air and Brine-to-Air | RL042-3HZN****T/A*A |  | 40700 | 18.175 | 4.325 | 30050
214839289 | 3.3917 | BOSCH | WBAHP | Water-to-Air and Brine-to-Air | RL042-3VTN****T/A*A |  | 40700 | 18.125 | 4.305 | 29900
214839290 | 3.3917 | BOSCH | WBAHP | Water-to-Air and Brine-to-Air | RL042-4HZN****T/A*A |  | 40700 | 18.175 | 4.325 | 30050
214839291 | 3.3917 | BOSCH | WBAHP | Water-to-Air and Brine-to-Air | RL042-4VTN****T/A*A |  | 40700 | 18.125 | 4.305 | 29900
205312006 | 3.5 | GEOSTAR | WBAHP | Water-to-Air and Brine-to-Air | ZBV/ZBH042**0*1 |  | 42000 | 18.1 | 4.2 | 30500
205312007 | 3.5 | GEOSTAR | WBAHP | Water-to-Air and Brine-to-Air | ZBV/ZBH042**3*1 |  | 42000 | 18.1 | 4.2 | 30500
205312008 | 3.5 | GEOSTAR | WBAHP | Water-to-Air and Brine-to-Air | ZBV/ZBH042**4*1 |  | 42000 | 18.1 | 4.2 | 30500
205312009 | 3.5 | GEOSTAR | WBAHP | Water-to-Air and Brine-to-Air | ZBV/ZBH042**0*4 |  | 42000 | 18.1 | 4.2 | 30500
205312010 | 3.5 | GEOSTAR | WBAHP | Water-to-Air and Brine-to-Air | ZBV/ZBH042**3*4 |  | 42000 | 18.1 | 4.2 | 30500
205312011 | 3.5 | GEOSTAR | WBAHP | Water-to-Air and Brine-to-Air | ZBV/ZBH042**4*4 |  | 42000 | 18.1 | 4.2 | 30500
205312016 | 4.125 | GEOSTAR | WBAHP | Water-to-Air and Brine-to-Air | ZBV/ZBH048**0*1 |  | 49500 | 17.5 | 4.15 | 36500
205312017 | 4.125 | GEOSTAR | WBAHP | Water-to-Air and Brine-to-Air | ZBV/ZBH048**3*1 |  | 49500 | 17.5 | 4.15 | 36500
205312018 | 4.125 | GEOSTAR | WBAHP | Water-to-Air and Brine-to-Air | ZBV/ZBH048**4*1 |  | 49500 | 17.5 | 4.15 | 36500
205312019 | 4.125 | GEOSTAR | WBAHP | Water-to-Air and Brine-to-Air | ZBV/ZBH048**0*4 |  | 49500 | 17.5 | 4.15 | 36500
205312020 | 4.125 | GEOSTAR | WBAHP | Water-to-Air and Brine-to-Air | ZBV/ZBH048**3*4 |  | 49500 | 17.5 | 4.15 | 36500
205312021 | 4.125 | GEOSTAR | WBAHP | Water-to-Air and Brine-to-Air | ZBV/ZBH048**4*4 |  | 49500 | 17.5 | 4.15 | 36500
205312023 | 4.8333 | GEOSTAR | WBAHP | Water-to-Air and Brine-to-Air | ZBV/ZBH060**0*0 |  | 58000 | 17.25 | 3.8 | 43000
205312024 | 4.8333 | GEOSTAR | WBAHP | Water-to-Air and Brine-to-Air | ZBV/ZBH060**3*0 |  | 58000 | 17.25 | 3.8 | 43000
205312025 | 4.8333 | GEOSTAR | WBAHP | Water-to-Air and Brine-to-Air | ZBV/ZBH060**4*0 |  | 58000 | 17.25 | 3.8 | 43000
205312026 | 4.8333 | GEOSTAR | WBAHP | Water-to-Air and Brine-to-Air | ZBV/ZBH060**5*0 |  | 58000 | 17.25 | 3.8 | 43000
205312027 | 4.8333 | GEOSTAR | WBAHP | Water-to-Air and Brine-to-Air | ZBV/ZBH060**0*1 |  | 58000 | 18 | 4.05 | 43000
205312028 | 4.8333 | GEOSTAR | WBAHP | Water-to-Air and Brine-to-Air | ZBV/ZBH060**3*1 |  | 58000 | 18 | 4.05 | 43000
205312029 | 4.8333 | GEOSTAR | WBAHP | Water-to-Air and Brine-to-Air | ZBV/ZBH060**4*1 |  | 58000 | 18 | 4.05 | 43000
205312030 | 4.8333 | GEOSTAR | WBAHP | Water-to-Air and Brine-to-Air | ZBV/ZBH060**0*4 |  | 58000 | 18 | 4.05 | 43000
205312031 | 4.8333 | GEOSTAR | WBAHP | Water-to-Air and Brine-to-Air | ZBV/ZBH060**3*4 |  | 58000 | 18 | 4.05 | 43000
205312032 | 4.8333 | GEOSTAR | WBAHP | Water-to-Air and Brine-to-Air | ZBV/ZBH060**4*4 |  | 58000 | 18 | 4.05 | 43000
205312047 | 3.4167 | GEOSTAR | WBAHP | Water-to-Air and Brine-to-Air | ZBV041**0*1 |  | 41000 | 17.45 | 4.05 | 28500
205312048 | 3.4167 | GEOSTAR | WBAHP | Water-to-Air and Brine-to-Air | ZBV041**0*4 |  | 41000 | 17.45 | 4.05 | 28500
205312049 | 3.4167 | GEOSTAR | WBAHP | Water-to-Air and Brine-to-Air | ZBV041**3*1 |  | 41000 | 17.45 | 4.05 | 28500
205312050 | 3.4167 | GEOSTAR | WBAHP | Water-to-Air and Brine-to-Air | ZBV041**3*4 |  | 41000 | 17.45 | 4.05 | 28500
205312051 | 3.4167 | GEOSTAR | WBAHP | Water-to-Air and Brine-to-Air | ZBV041**4*1 |  | 41000 | 17.45 | 4.05 | 28500
205312052 | 3.4167 | GEOSTAR | WBAHP | Water-to-Air and Brine-to-Air | ZBV041**4*4 |  | 41000 | 17.45 | 4.05 | 28500
213710646 | 2.55 | DAIKIN | WBAHP | Water-to-Air and Brine-to-Air | WSSH030E1*H*C |  | 30600 | 22.5 | 4.2 | 21200
213710648 | 3.3583 | DAIKIN | WBAHP | Water-to-Air and Brine-to-Air | WSSH036E1*H*T |  | 40300 | 22 | 3.7 | 27600
213710650 | 3.3583 | DAIKIN | WBAHP | Water-to-Air and Brine-to-Air | WSSH036E1*H*C |  | 40300 | 22 | 3.7 | 27600
213710652 | 3.6667 | DAIKIN | WBAHP | Water-to-Air and Brine-to-Air | WSSH042E1*H*T |  | 44000 | 21.7 | 3.9 | 29000
213710653 | 3.6667 | DAIKIN | WBAHP | Water-to-Air and Brine-to-Air | WSSH042E1*H*C |  | 44000 | 21.7 | 3.9 | 29000
213710655 | 4.2667 | DAIKIN | WBAHP | Water-to-Air and Brine-to-Air | WSSH048E1*H*T |  | 51200 | 20.1 | 3.6 | 35100
213710657 | 4.2667 | DAIKIN | WBAHP | Water-to-Air and Brine-to-Air | WSSH048E1*H*C |  | 51200 | 20.1 | 3.6 | 35100
213711957 | 0 | DAIKIN | WBAHP | Water-to-Air and Brine-to-Air | WSSH007E1*B*T |  | 0 | 18.7 | 6 | 0
213711959 | 0 | DAIKIN | WBAHP | Water-to-Air and Brine-to-Air | WSSH009E1*B*T |  | 0 | 18 | 5.6 | 0
213711963 | 0 | DAIKIN | WBAHP | Water-to-Air and Brine-to-Air | WSSH015E1*B*T |  | 0 | 19.95 | 5.76 | 0
213711964 | 0 | DAIKIN | WBAHP | Water-to-Air and Brine-to-Air | WSSH015E1*B*C |  | 0 | 19.95 | 5.76 | 0
213711966 | 0 | DAIKIN | WBAHP | Water-to-Air and Brine-to-Air | WSSH019E1*B*T |  | 0 | 18 | 5.3 | 0
213711967 | 0 | DAIKIN | WBAHP | Water-to-Air and Brine-to-Air | WSSH019E1*B*C |  | 0 | 18 | 5.3 | 0
214838955 | 3.4083 | BOSCH | WBAHP | Water-to-Air and Brine-to-Air | CL042-1HZC****T/A*A |  | 40900 | 18.55 | 4.35 | 30100
214838956 | 3.4083 | BOSCH | WBAHP | Water-to-Air and Brine-to-Air | CL042-1VTC****T/A*A |  | 40900 | 18.55 | 4.35 | 30100
214838957 | 3.4083 | BOSCH | WBAHP | Water-to-Air and Brine-to-Air | CL042-3HZC****T/A*A |  | 40900 | 18.55 | 4.35 | 30100
7493256 | 2.925 | YORK BY JOHNSON CONTROLS | WBAHP | Water-to-Air and Brine-to-Air | YLFT036*A |  | 35100 | 19.5 | 4.45 | 26000
7493299 | 4.0833 | GeoSmart Energy | WBAHP | Water-to-Air and Brine-to-Air | YT048*A |  | 49000 | 21.05 | 4.55 | 36000
7493316 | 4.0833 | GEOSTAR | WBAHP | Water-to-Air and Brine-to-Air | 12(1,2)A048 |  | 49000 | 21.05 | 4.55 | 36000
7493326 | 4.0833 | YORK BY JOHNSON CONTROLS | WBAHP | Water-to-Air and Brine-to-Air | YLFT048*A |  | 49000 | 21.05 | 4.55 | 36000
7499543 | 2.2167 | FHP | WBAHP | Water-to-Air and Brine-to-Air | LM024-1CF/HZ/VT*-*****A |  | 26600 | 23.875 | 5.14 | 18000
7499546 | 2.2167 | FHP | WBAHP | Water-to-Air and Brine-to-Air | LM024-2CF/HZ/VT*-*****A |  | 26600 | 23.875 | 5.14 | 18000
7499547 | 2.2167 | FHP | WBAHP | Water-to-Air and Brine-to-Air | LM024-3CF/HZ/VT*-*****A |  | 26600 | 23.875 | 5.14 | 18000
7499548 | 2.2167 | FHP | WBAHP | Water-to-Air and Brine-to-Air | LM024-4CF/HZ/VT*-*****A |  | 26600 | 23.875 | 5.14 | 18000
7499550 | 3.325 | FHP | WBAHP | Water-to-Air and Brine-to-Air | LM036-1VT/CF/HZ*-*****A |  | 39900 | 25.325 | 4.775 | 28400
7499552 | 3.325 | FHP | WBAHP | Water-to-Air and Brine-to-Air | LM036-2VT/CF/HZ*-*****A |  | 39900 | 25.325 | 4.775 | 28400
7499553 | 3.325 | FHP | WBAHP | Water-to-Air and Brine-to-Air | LM036-3VT/CF/HZ*-*****A |  | 39900 | 25.325 | 4.775 | 28400
7499554 | 3.325 | FHP | WBAHP | Water-to-Air and Brine-to-Air | LM036-4VT/CF/HZ*-*****A |  | 39900 | 25.325 | 4.775 | 28400
7499556 | 4.275 | FHP | WBAHP | Water-to-Air and Brine-to-Air | LM048-1VT/CF/HZ*-*****A |  | 51300 | 23.15 | 4.8 | 36900
7499559 | 4.275 | FHP | WBAHP | Water-to-Air and Brine-to-Air | LM048-3VT/CF/HZ*-*****A |  | 51300 | 23.15 | 4.8 | 36900
7499560 | 4.275 | FHP | WBAHP | Water-to-Air and Brine-to-Air | LM048-4VT/CF/HZ*-*****A |  | 51300 | 23.15 | 4.8 | 36900
7499702 | 3.325 | BOSCH | WBAHP | Water-to-Air and Brine-to-Air | SM036-1CF/HZ/VT |  | 39900 | 25.325 | 4.775 | 28400
7519546 | 1.7833 | GEOCOMFORT | WBAHP | Water-to-Air and Brine-to-Air | GVS018*A |  | 21400 | 22.2 | 4.85 | 16300
7519547 | 1.7833 | HYDRON MODULE | WBAHP | Water-to-Air and Brine-to-Air | HVS018*A |  | 21400 | 22.2 | 4.85 | 16300
7519548 | 1.7833 | TETCO | WBAHP | Water-to-Air and Brine-to-Air | TVS018*A |  | 21400 | 22.2 | 4.85 | 16300
7519549 | 2.1667 | GEOCOMFORT | WBAHP | Water-to-Air and Brine-to-Air | GVS024*A |  | 26000 | 21.4 | 4.8 | 19400
7519550 | 2.1667 | HYDRON MODULE | WBAHP | Water-to-Air and Brine-to-Air | HVS024*A |  | 26000 | 21.4 | 4.8 | 19400
7519551 | 2.1667 | TETCO | WBAHP | Water-to-Air and Brine-to-Air | TVS024*A |  | 26000 | 21.4 | 4.8 | 19400
7519552 | 2.1667 | GEOCOMFORT | WBAHP | Water-to-Air and Brine-to-Air | GVS024*2 |  | 26000 | 21.4 | 4.8 | 19400
7519553 | 2.1667 | HYDRON MODULE | WBAHP | Water-to-Air and Brine-to-Air | HVS024*2 |  | 26000 | 21.4 | 4.8 | 19400
7519554 | 2.1667 | TETCO | WBAHP | Water-to-Air and Brine-to-Air | TVS024*2 |  | 26000 | 21.4 | 4.8 | 19400
7519555 | 2.1667 | GEOCOMFORT | WBAHP | Water-to-Air and Brine-to-Air | GVS024*3 |  | 26000 | 21.4 | 4.8 | 19400
7519556 | 2.1667 | HYDRON MODULE | WBAHP | Water-to-Air and Brine-to-Air | HVS024*3 |  | 26000 | 21.4 | 4.8 | 19400
7519557 | 2.1667 | TETCO | WBAHP | Water-to-Air and Brine-to-Air | TVS024*3 |  | 26000 | 21.4 | 4.8 | 19400
7519558 | 2.1667 | GEOCOMFORT | WBAHP | Water-to-Air and Brine-to-Air | GVS024*4 |  | 26000 | 21.4 | 4.8 | 19400
7519559 | 2.1667 | HYDRON MODULE | WBAHP | Water-to-Air and Brine-to-Air | HVS024*4 |  | 26000 | 21.4 | 4.8 | 19400
7519560 | 2.1667 | TETCO | WBAHP | Water-to-Air and Brine-to-Air | TVS024*4 |  | 26000 | 21.4 | 4.8 | 19400
7519561 | 2.5083 | GEOCOMFORT | WBAHP | Water-to-Air and Brine-to-Air | GVS030*A |  | 30100 | 19.65 | 4.65 | 22300
7519562 | 2.5083 | HYDRON MODULE | WBAHP | Water-to-Air and Brine-to-Air | HVS030*A |  | 30100 | 19.65 | 4.65 | 22300
7519563 | 2.5083 | TETCO | WBAHP | Water-to-Air and Brine-to-Air | TVS030*A |  | 30100 | 19.65 | 4.65 | 22300
7519564 | 2.5083 | GEOCOMFORT | WBAHP | Water-to-Air and Brine-to-Air | GVS030*2 |  | 30100 | 19.65 | 4.65 | 22300
7519565 | 2.5083 | HYDRON MODULE | WBAHP | Water-to-Air and Brine-to-Air | HVS030*2 |  | 30100 | 19.65 | 4.65 | 22300
7519566 | 2.5083 | TETCO | WBAHP | Water-to-Air and Brine-to-Air | TVS030*2 |  | 30100 | 19.65 | 4.65 | 22300
7519567 | 2.5083 | GEOCOMFORT | WBAHP | Water-to-Air and Brine-to-Air | GVS030*3 |  | 30100 | 19.65 | 4.65 | 22300
7519568 | 2.5083 | HYDRON MODULE | WBAHP | Water-to-Air and Brine-to-Air | HVS030*3 |  | 30100 | 19.65 | 4.65 | 22300
7519569 | 2.5083 | TETCO | WBAHP | Water-to-Air and Brine-to-Air | TVS030*3 |  | 30100 | 19.65 | 4.65 | 22300
7519570 | 2.5083 | GEOCOMFORT | WBAHP | Water-to-Air and Brine-to-Air | GVS030*4 |  | 30100 | 19.65 | 4.65 | 22300
7519571 | 2.5083 | HYDRON MODULE | WBAHP | Water-to-Air and Brine-to-Air | HVS030*4 |  | 30100 | 19.65 | 4.65 | 22300
7519572 | 2.5083 | TETCO | WBAHP | Water-to-Air and Brine-to-Air | TVS030*4 |  | 30100 | 19.65 | 4.65 | 22300
7519573 | 3.15 | GEOCOMFORT | WBAHP | Water-to-Air and Brine-to-Air | GVS036*A |  | 37800 | 19.5 | 4.55 | 30200
7519574 | 3.15 | HYDRON MODULE | WBAHP | Water-to-Air and Brine-to-Air | HVS036*A |  | 37800 | 19.5 | 4.55 | 30200
7519575 | 3.15 | TETCO | WBAHP | Water-to-Air and Brine-to-Air | TVS036*A |  | 37800 | 19.5 | 4.55 | 30200
5295990 | 2.1667 | WaterFurnace | WBAHP | Water-to-Air and Brine-to-Air | NBV/NBH024**0*4 |  | 26000 | 22.25 | 4.55 | 19000
5295991 | 2.1667 | WaterFurnace | WBAHP | Water-to-Air and Brine-to-Air | NBV/NBH024**2*4 |  | 26000 | 22.25 | 4.55 | 19000
202330515 | 2.7 | AAON, Inc. | WBAHP | Water-to-Air and Brine-to-Air | M2-003-1-H-DCAC-S0-10-000-A |  | 32400 | 17.3 | 3.8 | 26200
202330518 | 3.4917 | AAON, Inc. | WBAHP | Water-to-Air and Brine-to-Air | M2-003-2-H-BCBC-V0-10-000-A |  | 41900 | 20.25 | 4.25 | 28900
202330519 | 2.7 | AAON, Inc. | WBAHP | Water-to-Air and Brine-to-Air | M2-003-2-H-DCAC-S0-10-000-A |  | 32400 | 17.3 | 3.8 | 26200
202330522 | 3.4917 | AAON, Inc. | WBAHP | Water-to-Air and Brine-to-Air | M2-003-3-H-BCBC-V0-10-000-A |  | 41900 | 20.25 | 4.25 | 28900
202330523 | 2.7 | AAON, Inc. | WBAHP | Water-to-Air and Brine-to-Air | M2-003-3-H-DCAC-S0-10-000-A |  | 32400 | 17.3 | 3.8 | 26200
202330526 | 3.4917 | AAON, Inc. | WBAHP | Water-to-Air and Brine-to-Air | M2-003-4-H-BCBC-V0-10-000-A |  | 41900 | 20.25 | 4.25 | 28900
202330527 | 2.7 | AAON, Inc. | WBAHP | Water-to-Air and Brine-to-Air | M2-003-4-H-DCAC-S0-10-000-A |  | 32400 | 17.3 | 3.8 | 26200
202330529 | 4.1667 | AAON, Inc. | WBAHP | Water-to-Air and Brine-to-Air | M2-004-1-H-BCAC-V0-10-000-A |  | 50000 | 20.45 | 4.25 | 35000
202330530 | 4.325 | AAON, Inc. | WBAHP | Water-to-Air and Brine-to-Air | M2-004-1-H-BCBC-V0-10-000-A |  | 51900 | 21.35 | 4.4 | 35200
202330531 | 4.1 | AAON, Inc. | WBAHP | Water-to-Air and Brine-to-Air | M2-004-1-H-DCAC-S0-10-000-A |  | 49200 | 19.7 | 4.2 | 34800
202330532 | 4.2417 | AAON, Inc. | WBAHP | Water-to-Air and Brine-to-Air | M2-004-1-H-DCBC-S0-10-000-A |  | 50900 | 20.05 | 4.3 | 35100
202330533 | 4.1667 | AAON, Inc. | WBAHP | Water-to-Air and Brine-to-Air | M2-004-2-H-BCAC-V0-10-000-A |  | 50000 | 20.45 | 4.25 | 35000
202330534 | 4.325 | AAON, Inc. | WBAHP | Water-to-Air and Brine-to-Air | M2-004-2-H-BCBC-V0-10-000-A |  | 51900 | 21.35 | 4.4 | 35200
202330535 | 4.1 | AAON, Inc. | WBAHP | Water-to-Air and Brine-to-Air | M2-004-2-H-DCAC-S0-10-000-A |  | 49200 | 19.7 | 4.2 | 34800
202330536 | 4.2417 | AAON, Inc. | WBAHP | Water-to-Air and Brine-to-Air | M2-004-2-H-DCBC-S0-10-000-A |  | 50900 | 20.05 | 4.3 | 35100
202330537 | 4.1667 | AAON, Inc. | WBAHP | Water-to-Air and Brine-to-Air | M2-004-3-H-BCAC-V0-10-000-A |  | 50000 | 20.45 | 4.25 | 35000
202330538 | 4.325 | AAON, Inc. | WBAHP | Water-to-Air and Brine-to-Air | M2-004-3-H-BCBC-V0-10-000-A |  | 51900 | 21.35 | 4.4 | 35200
202330539 | 4.1 | AAON, Inc. | WBAHP | Water-to-Air and Brine-to-Air | M2-004-3-H-DCAC-S0-10-000-A |  | 49200 | 19.7 | 4.2 | 34800
202330540 | 4.2417 | AAON, Inc. | WBAHP | Water-to-Air and Brine-to-Air | M2-004-3-H-DCBC-S0-10-000-A |  | 50900 | 20.05 | 4.3 | 35100
202330541 | 4.1667 | AAON, Inc. | WBAHP | Water-to-Air and Brine-to-Air | M2-004-4-H-BCAC-V0-10-000-A |  | 50000 | 20.45 | 4.25 | 35000
202330542 | 4.325 | AAON, Inc. | WBAHP | Water-to-Air and Brine-to-Air | M2-004-4-H-BCBC-V0-10-000-A |  | 51900 | 21.35 | 4.4 | 35200
202330543 | 4.1 | AAON, Inc. | WBAHP | Water-to-Air and Brine-to-Air | M2-004-4-H-DCAC-S0-10-000-A |  | 49200 | 19.7 | 4.2 | 34800
202330544 | 4.2417 | AAON, Inc. | WBAHP | Water-to-Air and Brine-to-Air | M2-004-4-H-DCBC-S0-10-000-A |  | 50900 | 20.05 | 4.3 | 35100
202330547 | 4.825 | AAON, Inc. | WBAHP | Water-to-Air and Brine-to-Air | M2-005-1-H-DCAC-S0-10-000-A |  | 57900 | 19.75 | 3.795 | 37700
202330548 | 5.025 | AAON, Inc. | WBAHP | Water-to-Air and Brine-to-Air | M2-005-1-H-DCBC-S0-10-000-A |  | 60300 | 19.75 | 3.805 | 37900
202330551 | 4.825 | AAON, Inc. | WBAHP | Water-to-Air and Brine-to-Air | M2-005-2-H-DCAC-S0-10-000-A |  | 57900 | 19.75 | 3.795 | 37700
202330552 | 5.025 | AAON, Inc. | WBAHP | Water-to-Air and Brine-to-Air | M2-005-2-H-DCBC-S0-10-000-A |  | 60300 | 19.75 | 3.805 | 37900
202330555 | 4.825 | AAON, Inc. | WBAHP | Water-to-Air and Brine-to-Air | M2-005-3-H-DCAC-S0-10-000-A |  | 57900 | 19.75 | 3.795 | 37700
202330556 | 5.025 | AAON, Inc. | WBAHP | Water-to-Air and Brine-to-Air | M2-005-3-H-DCBC-S0-10-000-A |  | 60300 | 19.75 | 3.805 | 37900
202330559 | 4.825 | AAON, Inc. | WBAHP | Water-to-Air and Brine-to-Air | M2-005-4-H-DCAC-S0-10-000-A |  | 57900 | 19.75 | 3.795 | 37700
202330560 | 5.025 | AAON, Inc. | WBAHP | Water-to-Air and Brine-to-Air | M2-005-4-H-DCBC-S0-10-000-A |  | 60300 | 19.75 | 3.805 | 37900
206229678 | 2.125 | FHP | WBAHP | Water-to-Air and Brine-to-Air | EP024-1HZ/VTN-*****B |  | 25500 | 20.725 | 4.075 | 18000
206229679 | 2.125 | FHP | WBAHP | Water-to-Air and Brine-to-Air | EP024-2HZ/VTN-*****B |  | 25500 | 20.725 | 4.075 | 18000
206229680 | 2.125 | FHP | WBAHP | Water-to-Air and Brine-to-Air | EP024-3HZ/VTN-*****B |  | 25500 | 20.725 | 4.075 | 18000
206229681 | 2.125 | FHP | WBAHP | Water-to-Air and Brine-to-Air | EP024-4HZ/VTN-*****B |  | 25500 | 20.725 | 4.075 | 18000
206229682 | 2.1667 | CARRIER | WBAHP | Water-to-Air and Brine-to-Air | 50PSH/V024**C3/CA |  | 26000 | 22.15 | 4.425 | 18000
206229683 | 2.1667 | CARRIER | WBAHP | Water-to-Air and Brine-to-Air | 50PSH/V024**C4/DA |  | 26000 | 22.15 | 4.425 | 18000
206229684 | 2.1667 | CARRIER | WBAHP | Water-to-Air and Brine-to-Air | 50PSH/V024**C5/EA |  | 26000 | 22.15 | 4.425 | 18000
206229685 | 2.1667 | CARRIER | WBAHP | Water-to-Air and Brine-to-Air | 50PSH/V024**C6/FA |  | 26000 | 22.15 | 4.425 | 18000
206229686 | 2.125 | CARRIER | WBAHP | Water-to-Air and Brine-to-Air | 50PSH/V024**N3/CA |  | 25500 | 20.725 | 4.075 | 18000
206229687 | 2.125 | CARRIER | WBAHP | Water-to-Air and Brine-to-Air | 50PSH/V024**N4/DA |  | 25500 | 20.725 | 4.075 | 18000
206229688 | 2.125 | CARRIER | WBAHP | Water-to-Air and Brine-to-Air | 50PSH/V024**N5/EA |  | 25500 | 20.725 | 4.075 | 18000
206229689 | 2.125 | CARRIER | WBAHP | Water-to-Air and Brine-to-Air | 50PSH/V024**N6/FA |  | 25500 | 20.725 | 4.075 | 18000
206262126 | 0 | HYDROTECH | WBAHP | Water-to-Air and Brine-to-Air | WSV6090A |  | 0 | 19.05 | 4.425 | 0
206309430 | 0 | HYDROTECH | WBAHP | Water-to-Air and Brine-to-Air | WSV6120A |  | 0 | 18.25 | 4.3 | 0
206315237 | 0.46875 | WHALEN | WBAHP | Water-to-Air and Brine-to-Air | CASH*006AB**A**(G,E) |  | 5625 | 18.235 | 4.26 | 4600
206315238 | 0.46875 | WHALEN | WBAHP | Water-to-Air and Brine-to-Air | CASV*006AB**A**(G,E) |  | 5625 | 18.235 | 4.26 | 4600
206315239 | 0.46875 | WHALEN | WBAHP | Water-to-Air and Brine-to-Air | CASH*006AD**A**(G,E) |  | 5625 | 18.235 | 4.26 | 4600
206315240 | 0.46875 | WHALEN | WBAHP | Water-to-Air and Brine-to-Air | CASV*006AD**A**(G,E) |  | 5625 | 18.235 | 4.26 | 4600
206315241 | 0.775 | WHALEN | WBAHP | Water-to-Air and Brine-to-Air | CASH*009AB**A**(G,E) |  | 9300 | 18 | 3.89 | 7000
206315242 | 0.775 | WHALEN | WBAHP | Water-to-Air and Brine-to-Air | CASV*009AB**A**(G,E) |  | 9300 | 18 | 3.89 | 7000
206315243 | 0.775 | WHALEN | WBAHP | Water-to-Air and Brine-to-Air | CASH*009AD**A**(G,E) |  | 9300 | 18 | 3.89 | 7000
206315244 | 0.775 | WHALEN | WBAHP | Water-to-Air and Brine-to-Air | CASV*009AD**A**(G,E) |  | 9300 | 18 | 3.89 | 7000
214841704 | 3.7083 | ClimateMaster | WBAHP | Water-to-Air and Brine-to-Air | SZ(L/R/B/P/T/K)042A |  | 44500 | 22 | 4.3 | 32500
214841705 | 4.0833 | ClimateMaster | WBAHP | Water-to-Air and Brine-to-Air | SZ(L/R/B/P/T/K)048A |  | 49000 | 22 | 4.6 | 36000
214841706 | 5.125 | ClimateMaster | WBAHP | Water-to-Air and Brine-to-Air | SZ(L/R/B/P/T/K)060A |  | 61500 | 22.25 | 4.6 | 44600
214841707 | 2.0833 | ClimateMaster | WBAHP | Water-to-Air and Brine-to-Air | SY(L/R/B/P/T/K)024A |  | 25000 | 22.4 | 4.8 | 18400
214841708 | 2.5167 | ClimateMaster | WBAHP | Water-to-Air and Brine-to-Air | SY(L/R/B/P/T/K)030A |  | 30200 | 20.2 | 4.35 | 23200
214841709 | 3.0333 | ClimateMaster | WBAHP | Water-to-Air and Brine-to-Air | SY(L/R/B/P/T/K)036A |  | 36400 | 20 | 4.45 | 28600
214841710 | 3.7083 | ClimateMaster | WBAHP | Water-to-Air and Brine-to-Air | SY(L/R/B/P/T/K)042A |  | 44500 | 22 | 4.3 | 32500
214841711 | 4.0833 | ClimateMaster | WBAHP | Water-to-Air and Brine-to-Air | SY(L/R/B/P/T/K)048A |  | 49000 | 22 | 4.6 | 36000
214841712 | 5.125 | ClimateMaster | WBAHP | Water-to-Air and Brine-to-Air | SY(L/R/B/P/T/K)060A |  | 61500 | 22.25 | 4.6 | 44600
214844588 | 2.0083 | WaterFurnace | WBAHP | Water-to-Air and Brine-to-Air | W7A(V/H)024BV1**2 |  | 24100 | 37.15 | 6.25 | 24800
214844645 | 2.9833 | WaterFurnace | WBAHP | Water-to-Air and Brine-to-Air | W7A(V/H)036BV1**2 |  | 35800 | 33.45 | 5.85 | 32900
214844646 | 3.75 | WaterFurnace | WBAHP | Water-to-Air and Brine-to-Air | W7A(V/H)048BV1**2 |  | 45000 | 36 | 5.7 | 42000
214844647 | 4.6667 | WaterFurnace | WBAHP | Water-to-Air and Brine-to-Air | W7A(V/H)060BV1**2 |  | 56000 | 34.75 | 5.75 | 51700
215223340 | 0.83333 | WaterFurnace | WBAHP-O | Water-to-Air and Brine-to-Air | V5C(C/W/S)009**0**1 |  | 10000 | 18.25 | 3.95 | 7500
215223341 | 0.95833 | WaterFurnace | WBAHP-O | Water-to-Air and Brine-to-Air | V5C(C/W/S)012**0**1 |  | 11500 | 17.7 | 4 | 9500
215223342 | 1.1833 | WaterFurnace | WBAHP-O | Water-to-Air and Brine-to-Air | V5C(C/W/S)015**0**1 |  | 14200 | 17.8 | 3.9 | 10500
215223344 | 0.83333 | WaterFurnace | WBAHP-O | Water-to-Air and Brine-to-Air | V3C(C/W/S)009**0**1 |  | 10000 | 18.25 | 3.95 | 7500
215223345 | 0.83333 | WaterFurnace | WBAHP-O | Water-to-Air and Brine-to-Air | V3C(C/W/S)009**2**1 |  | 10000 | 18.25 | 3.95 | 7500
215223346 | 0.95833 | WaterFurnace | WBAHP-O | Water-to-Air and Brine-to-Air | V3C(C/W/S)012**0**1 |  | 11500 | 17.7 | 4 | 9500
215223347 | 0.95833 | WaterFurnace | WBAHP-O | Water-to-Air and Brine-to-Air | V3C(C/W/S)012**2**1 |  | 11500 | 17.7 | 4 | 9500
215223348 | 1.1833 | WaterFurnace | WBAHP-O | Water-to-Air and Brine-to-Air | V3C(C/W/S)015**0**1 |  | 14200 | 17.8 | 3.9 | 10500
215223349 | 1.1833 | WaterFurnace | WBAHP-O | Water-to-Air and Brine-to-Air | V3C(C/W/S)015**2**1 |  | 14200 | 17.8 | 3.9 | 10500
215223352 | 0.83333 | WaterFurnace | WBAHP-O | Water-to-Air and Brine-to-Air | V5C(C/W/S)009**2**1 |  | 10000 | 18.25 | 3.95 | 7500
215223353 | 0.95833 | WaterFurnace | WBAHP-O | Water-to-Air and Brine-to-Air | V5C(C/W/S)012**2**1 |  | 11500 | 17.7 | 4 | 9500
215223354 | 1.1833 | WaterFurnace | WBAHP-O | Water-to-Air and Brine-to-Air | V5C(C/W/S)015**2**1 |  | 14200 | 17.8 | 3.9 | 10500
8737976 | 5.125 | GEOCOMFORT | WBAHP | Water-to-Air and Brine-to-Air | GVS060*3***1 |  | 61500 | 19.3 | 4.5 | 46300
8737977 | 5.125 | HYDRON MODULE | WBAHP | Water-to-Air and Brine-to-Air | HVS060*3***1 |  | 61500 | 19.3 | 4.5 | 46300
8737978 | 5.125 | TETCO | WBAHP | Water-to-Air and Brine-to-Air | TVS060*3***1 |  | 61500 | 19.3 | 4.5 | 46300
8737982 | 5 | GEOCOMFORT | WBAHP | Water-to-Air and Brine-to-Air | GVS060 |  | 60000 | 18.05 | 4.25 | 46900
8737983 | 5 | HYDRON MODULE | WBAHP | Water-to-Air and Brine-to-Air | HVS060 |  | 60000 | 18.05 | 4.25 | 46900
8737984 | 5 | TETCO | WBAHP | Water-to-Air and Brine-to-Air | TVS060 |  | 60000 | 18.05 | 4.25 | 46900
8737985 | 5 | GEOCOMFORT | WBAHP | Water-to-Air and Brine-to-Air | GVS060*2 |  | 60000 | 18.05 | 4.25 | 46900
8737986 | 5 | HYDRON MODULE | WBAHP | Water-to-Air and Brine-to-Air | HVS060*2 |  | 60000 | 18.05 | 4.25 | 46900
8737987 | 5 | TETCO | WBAHP | Water-to-Air and Brine-to-Air | TVS060*2 |  | 60000 | 18.05 | 4.25 | 46900
8737988 | 5 | GEOCOMFORT | WBAHP | Water-to-Air and Brine-to-Air | GVS060*3 |  | 60000 | 18.05 | 4.25 | 46900
8737989 | 5 | HYDRON MODULE | WBAHP | Water-to-Air and Brine-to-Air | HVS060*3 |  | 60000 | 18.05 | 4.25 | 48900
8737990 | 5 | TETCO | WBAHP | Water-to-Air and Brine-to-Air | TVS060*3 |  | 60000 | 18.05 | 4.25 | 46900
8737991 | 5 | GEOCOMFORT | WBAHP | Water-to-Air and Brine-to-Air | GVS060*4 |  | 60000 | 18.05 | 4.25 | 46900
8737992 | 5 | HYDRON MODULE | WBAHP | Water-to-Air and Brine-to-Air | HVS060*4 |  | 60000 | 18.05 | 4.25 | 46900
8737993 | 5 | TETCO | WBAHP | Water-to-Air and Brine-to-Air | TVS060*4 |  | 60000 | 18.05 | 4.25 | 46900
8738031 | 5.075 | GEOCOMFORT | WBAHP | Water-to-Air and Brine-to-Air | GVT060 |  | 60900 | 21.025 | 4.8 | 46300
8738032 | 5.075 | HYDRON MODULE | WBAHP | Water-to-Air and Brine-to-Air | HVT060 |  | 60900 | 21.025 | 4.8 | 46300
8738033 | 5.075 | TETCO | WBAHP | Water-to-Air and Brine-to-Air | TVT060 |  | 60900 | 21.025 | 4.8 | 46300
8738034 | 5.075 | GEOCOMFORT | WBAHP | Water-to-Air and Brine-to-Air | GVT060*2 |  | 60900 | 21.025 | 4.8 | 46300
8738035 | 5.075 | HYDRON MODULE | WBAHP | Water-to-Air and Brine-to-Air | HVT060*2 |  | 60900 | 21.025 | 4.8 | 46300
8738036 | 5.075 | TETCO | WBAHP | Water-to-Air and Brine-to-Air | TVT060*2 |  | 60900 | 21.025 | 4.8 | 46300
8738037 | 5.075 | GEOCOMFORT | WBAHP | Water-to-Air and Brine-to-Air | GVT060*3 |  | 60900 | 21.025 | 4.8 | 46300
8738038 | 5.075 | HYDRON MODULE | WBAHP | Water-to-Air and Brine-to-Air | HVT060*3 |  | 60900 | 21.025 | 4.8 | 46300
8738039 | 5.075 | TETCO | WBAHP | Water-to-Air and Brine-to-Air | TVT060*3 |  | 60900 | 21.025 | 4.8 | 46300
8738040 | 5.075 | GEOCOMFORT | WBAHP | Water-to-Air and Brine-to-Air | GVT060*A |  | 60900 | 20.775 | 4.6 | 46300
8738041 | 5.075 | HYDRON MODULE | WBAHP | Water-to-Air and Brine-to-Air | HVT060*A |  | 60900 | 20.775 | 4.6 | 46300
8738042 | 5.075 | TETCO | WBAHP | Water-to-Air and Brine-to-Air | TVT060*A |  | 60900 | 20.775 | 4.6 | 46300
8738051 | 3.6333 | GEOCOMFORT | WBAHP | Water-to-Air and Brine-to-Air | GVS042 |  | 43600 | 20.2 | 4.7 | 32000
8738052 | 3.6333 | HYDRON MODULE | WBAHP | Water-to-Air and Brine-to-Air | HVS042 |  | 43600 | 20.2 | 4.7 | 32000
8738053 | 3.6333 | TETCO | WBAHP | Water-to-Air and Brine-to-Air | TVS042 |  | 43600 | 20.2 | 4.7 | 32000
8738054 | 3.6333 | GEOCOMFORT | WBAHP | Water-to-Air and Brine-to-Air | GVS042*2 |  | 43600 | 20.2 | 4.7 | 32000
8738055 | 3.6333 | HYDRON MODULE | WBAHP | Water-to-Air and Brine-to-Air | HVS042*2 |  | 43600 | 20.2 | 4.7 | 32000
8738056 | 3.6333 | TETCO | WBAHP | Water-to-Air and Brine-to-Air | TVS042*2 |  | 43600 | 20.2 | 4.7 | 32000
8738057 | 3.6333 | GEOCOMFORT | WBAHP | Water-to-Air and Brine-to-Air | GVS042*3 |  | 43600 | 20.2 | 4.7 | 32000
8738058 | 3.6333 | HYDRON MODULE | WBAHP | Water-to-Air and Brine-to-Air | HVS042*3 |  | 43600 | 20.2 | 4.7 | 32000
8738059 | 3.6333 | TETCO | WBAHP | Water-to-Air and Brine-to-Air | TVS042*3 |  | 43600 | 20.2 | 4.7 | 32000
8738060 | 3.6333 | GEOCOMFORT | WBAHP | Water-to-Air and Brine-to-Air | GVS042*4 |  | 43600 | 20.2 | 4.7 | 32000
8738061 | 3.6333 | HYDRON MODULE | WBAHP | Water-to-Air and Brine-to-Air | HVS042*4 |  | 43600 | 20.2 | 4.7 | 32000
8738062 | 3.6333 | TETCO | WBAHP | Water-to-Air and Brine-to-Air | TVS042*4 |  | 43600 | 20.2 | 4.7 | 32000
8738067 | 4.2083 | GEOCOMFORT | WBAHP | Water-to-Air and Brine-to-Air | GVS048 |  | 50500 | 18.9 | 4.3 | 39600
8738068 | 4.2083 | HYDRON MODULE | WBAHP | Water-to-Air and Brine-to-Air | HVS048 |  | 50500 | 18.9 | 4.3 | 39600
8738069 | 4.2083 | TETCO | WBAHP | Water-to-Air and Brine-to-Air | TVS048 |  | 50500 | 18.9 | 4.3 | 39600
8738070 | 4.2083 | GEOCOMFORT | WBAHP | Water-to-Air and Brine-to-Air | GVS048*2 |  | 50500 | 18.9 | 4.3 | 39600
211594213 | 2.875 | TRANE | WBAHP | Water-to-Air and Brine-to-Air | DXHG036A |  | 34500 | 23.3 | 5.2 | 25500
211594214 | 3.8833 | TRANE | WBAHP | Water-to-Air and Brine-to-Air | DXHG048A |  | 46600 | 24.55 | 5.45 | 34500
211594215 | 4.4917 | TRANE | WBAHP | Water-to-Air and Brine-to-Air | DXHG060A |  | 53900 | 23.75 | 5.4 | 39800
211594222 | 0.61667 | TRANE | WBAHP | Water-to-Air and Brine-to-Air | GEHG0067 |  | 7400 | 17.5 | 4 | 5600
211594223 | 0.74167 | TRANE | WBAHP | Water-to-Air and Brine-to-Air | GEHG0097 |  | 8900 | 19.65 | 4.6 | 6700
211594224 | 1.0083 | TRANE | WBAHP | Water-to-Air and Brine-to-Air | GEHG0127 |  | 12100 | 19.55 | 4.5 | 9400
211594225 | 1.2917 | TRANE | WBAHP | Water-to-Air and Brine-to-Air | GEHG0157 |  | 15500 | 19.15 | 4.35 | 12300
211594226 | 1.5083 | TRANE | WBAHP | Water-to-Air and Brine-to-Air | GEHG0187 |  | 18100 | 19.55 | 4.3 | 14300
211594227 | 2.0667 | TRANE | WBAHP | Water-to-Air and Brine-to-Air | GEHG024B |  | 24800 | 20.25 | 4.55 | 19600
211594228 | 2.0667 | TRANE | WBAHP | Water-to-Air and Brine-to-Air | GEHG0244 |  | 24800 | 20.25 | 4.55 | 19600
211594229 | 2.0667 | TRANE | WBAHP | Water-to-Air and Brine-to-Air | GEHG0247 |  | 24800 | 20.25 | 4.55 | 19600
211594230 | 2.5167 | TRANE | WBAHP | Water-to-Air and Brine-to-Air | GEHG030B |  | 30200 | 19.2 | 4.4 | 23300
211594231 | 2.5167 | TRANE | WBAHP | Water-to-Air and Brine-to-Air | GEHG0304 |  | 30200 | 19.2 | 4.4 | 23300
211594232 | 2.5167 | TRANE | WBAHP | Water-to-Air and Brine-to-Air | GEHG0307 |  | 30200 | 19.2 | 4.4 | 23300
211594233 | 3.1083 | TRANE | WBAHP | Water-to-Air and Brine-to-Air | GEHG036B |  | 37300 | 19 | 4.3 | 28700
211594234 | 3.1083 | TRANE | WBAHP | Water-to-Air and Brine-to-Air | GEHG0364 |  | 37300 | 19 | 4.3 | 28700
211594235 | 3.1083 | TRANE | WBAHP | Water-to-Air and Brine-to-Air | GEHG0367 |  | 37300 | 19 | 4.3 | 28700
211594236 | 3.55 | TRANE | WBAHP | Water-to-Air and Brine-to-Air | GEHG042B |  | 42600 | 18.45 | 4.1 | 35300
211594237 | 3.55 | TRANE | WBAHP | Water-to-Air and Brine-to-Air | GEHG0424 |  | 42600 | 18.45 | 4.1 | 35300
211594238 | 4.3167 | TRANE | WBAHP | Water-to-Air and Brine-to-Air | GEHG048B |  | 51800 | 18.95 | 4.1 | 37600
211594239 | 4.3167 | TRANE | WBAHP | Water-to-Air and Brine-to-Air | GEHG0484 |  | 51800 | 18.95 | 4.1 | 37600
211594240 | 4.775 | TRANE | WBAHP | Water-to-Air and Brine-to-Air | GEHG060B |  | 57300 | 17.9 | 4.05 | 47000
211594241 | 4.775 | TRANE | WBAHP | Water-to-Air and Brine-to-Air | GEHG0604 |  | 57300 | 17.9 | 4.05 | 47000
211594242 | 0.69167 | TRANE | WBAHP | Water-to-Air and Brine-to-Air | EXHG0097 |  | 8300 | 20.55 | 4.65 | 6100
211594243 | 1.025 | TRANE | WBAHP | Water-to-Air and Brine-to-Air | EXHG0127 |  | 12300 | 22.15 | 4.9 | 9300
211594244 | 1.3167 | TRANE | WBAHP | Water-to-Air and Brine-to-Air | EXHG0157 |  | 15800 | 20.95 | 4.55 | 12100
211594245 | 1.6333 | TRANE | WBAHP | Water-to-Air and Brine-to-Air | EXHG0187 |  | 19600 | 23.15 | 4.9 | 14600
211594246 | 2.1333 | TRANE | WBAHP | Water-to-Air and Brine-to-Air | EXHG024B |  | 25600 | 22.3 | 4.8 | 19500
211594247 | 2.1333 | TRANE | WBAHP | Water-to-Air and Brine-to-Air | EXHG0244 |  | 25600 | 22.3 | 4.8 | 19500
211594248 | 2.1333 | TRANE | WBAHP | Water-to-Air and Brine-to-Air | EXHG0247 |  | 25600 | 22.3 | 4.8 | 19500
211594249 | 2.7333 | TRANE | WBAHP | Water-to-Air and Brine-to-Air | EXHG030B |  | 32800 | 22.5 | 4.95 | 23600
211594250 | 2.7333 | TRANE | WBAHP | Water-to-Air and Brine-to-Air | EXHG0304 |  | 32800 | 22.5 | 4.95 | 23600
211594251 | 2.7333 | TRANE | WBAHP | Water-to-Air and Brine-to-Air | EXHG0307 |  | 32800 | 22.5 | 4.95 | 23600
211594252 | 3.0917 | TRANE | WBAHP | Water-to-Air and Brine-to-Air | EXHG036B |  | 37100 | 22.05 | 4.95 | 27200
211594253 | 3.0917 | TRANE | WBAHP | Water-to-Air and Brine-to-Air | EXHG0364 |  | 37100 | 22.05 | 4.95 | 27200
211594254 | 3.0917 | TRANE | WBAHP | Water-to-Air and Brine-to-Air | EXHG0367 |  | 37100 | 22.05 | 4.95 | 27200
211594255 | 3.375 | TRANE | WBAHP | Water-to-Air and Brine-to-Air | EXHG042B |  | 40500 | 22.75 | 5.35 | 29400
211594256 | 3.375 | TRANE | WBAHP | Water-to-Air and Brine-to-Air | EXHG0424 |  | 40500 | 22.75 | 5.35 | 29400
211594257 | 3.925 | TRANE | WBAHP | Water-to-Air and Brine-to-Air | EXHG048B |  | 47100 | 22.05 | 5.2 | 34600
211594258 | 3.925 | TRANE | WBAHP | Water-to-Air and Brine-to-Air | EXHG0484 |  | 47100 | 22.05 | 5.2 | 34600
211594259 | 4.8083 | TRANE | WBAHP | Water-to-Air and Brine-to-Air | EXHG060B |  | 57700 | 21.6 | 5 | 42900
211594260 | 4.8083 | TRANE | WBAHP | Water-to-Air and Brine-to-Air | EXHG0604 |  | 57700 | 21.6 | 5 | 42900
211594263 | 2.1583 | TRANE | WBAHP | Water-to-Air and Brine-to-Air | DXHG024B |  | 25900 | 22.55 | 4.9 | 19400
211594264 | 2.1583 | TRANE | WBAHP | Water-to-Air and Brine-to-Air | DXHG0244 |  | 25900 | 22.55 | 4.9 | 19400
211594265 | 2.1583 | TRANE | WBAHP | Water-to-Air and Brine-to-Air | DXHG0247 |  | 25900 | 22.55 | 4.9 | 19400
211594266 | 2.875 | TRANE | WBAHP | Water-to-Air and Brine-to-Air | DXHG036B |  | 34500 | 23.3 | 5.2 | 25500
211594267 | 2.875 | TRANE | WBAHP | Water-to-Air and Brine-to-Air | DXHG0364 |  | 34500 | 23.3 | 5.2 | 25500
211594268 | 2.875 | TRANE | WBAHP | Water-to-Air and Brine-to-Air | DXHG0367 |  | 34500 | 23.3 | 5.2 | 25500
211594269 | 3.8833 | TRANE | WBAHP | Water-to-Air and Brine-to-Air | DXHG048B |  | 46600 | 24.55 | 5.45 | 34500
211594270 | 3.8833 | TRANE | WBAHP | Water-to-Air and Brine-to-Air | DXHG0484 |  | 46600 | 24.55 | 5.45 | 34500
211594271 | 4.4917 | TRANE | WBAHP | Water-to-Air and Brine-to-Air | DXHG060B |  | 53900 | 23.75 | 5.4 | 39800
211594272 | 4.4917 | TRANE | WBAHP | Water-to-Air and Brine-to-Air | DXHG0604 |  | 53900 | 23.75 | 5.4 | 39800
215400140 | 4.1833 | DAIKIN | WBAHP | Water-to-Air and Brine-to-Air | WSMV048E1*G/J*P |  | 50200 | 18.61 | 3.64 | 37100
215400141 | 4.1833 | DAIKIN | WBAHP | Water-to-Air and Brine-to-Air | WSMV048F3*G/J*P |  | 50200 | 18.61 | 3.64 | 37100
215400144 | 4.15 | DAIKIN | WBAHP | Water-to-Air and Brine-to-Air | WSMV048E1*G/J*T |  | 49800 | 19.09 | 3.75 | 36400
215400145 | 4.15 | DAIKIN | WBAHP | Water-to-Air and Brine-to-Air | WSMV048F3*G/J*T |  | 49800 | 19.09 | 3.75 | 36400
215400148 | 4.15 | DAIKIN | WBAHP | Water-to-Air and Brine-to-Air | WSMV048E1*G/J*C |  | 49800 | 19.09 | 3.75 | 36400
215400149 | 4.15 | DAIKIN | WBAHP | Water-to-Air and Brine-to-Air | WSMV048F3*G/J*C |  | 49800 | 19.09 | 3.75 | 36400
215400156 | 5.2917 | DAIKIN | WBAHP | Water-to-Air and Brine-to-Air | WSMV060E1*G/J*T |  | 63500 | 17.8 | 3.7 | 46100
215400157 | 5.2917 | DAIKIN | WBAHP | Water-to-Air and Brine-to-Air | WSMV060F3*G/J*T |  | 63500 | 17.62 | 3.66 | 46100
215400160 | 5.2917 | DAIKIN | WBAHP | Water-to-Air and Brine-to-Air | WSMV060E1*G/J*C |  | 63500 | 17.8 | 3.7 | 46100
206722530 | 0.51667 | ClimateMaster | WBAHP | Water-to-Air and Brine-to-Air | TRH/V006A*W/K |  | 6200 | 19 | 4.15 | 4900
206722532 | 0.75833 | ClimateMaster | WBAHP | Water-to-Air and Brine-to-Air | TRH/V009A*W/K |  | 9100 | 18.8 | 3.95 | 7800
206726680 | 2.125 | WaterFurnace | WBAHP | Water-to-Air and Brine-to-Air | UVV/UVH024**0*1 |  | 25500 | 33.35 | 5.45 | 17800
206726691 | 2.125 | WaterFurnace | WBAHP | Water-to-Air and Brine-to-Air | UVV/UVH024**3*1 |  | 25500 | 33.35 | 5.45 | 17800
206726692 | 2.125 | WaterFurnace | WBAHP | Water-to-Air and Brine-to-Air | UVV/UVH024**4*1 |  | 25500 | 33.35 | 5.45 | 17800
206726812 | 1.8417 | GEOCOMFORT | WBAHP-C | Water-to-Air and Brine-to-Air | GBS018 | EED018 | 22100 | 24.25 | 4.95 | 14500
206726813 | 1.8167 | GEOCOMFORT | WBAHP-CB | Water-to-Air and Brine-to-Air | GBS018 | EAD018 | 21800 | 23.75 | 4.95 | 14400
206726814 | 1.8417 | HYDRON MODULE | WBAHP-C | Water-to-Air and Brine-to-Air | HBS018 | EED018 | 22100 | 24.25 | 4.95 | 14500
206726815 | 1.8167 | HYDRON MODULE | WBAHP-CB | Water-to-Air and Brine-to-Air | HBS018 | EAD018 | 21800 | 23.75 | 4.95 | 14400
206726816 | 1.8417 | TETCO | WBAHP-C | Water-to-Air and Brine-to-Air | TBS018 | EED018 | 22100 | 24.25 | 4.95 | 14500
206726817 | 1.8167 | TETCO | WBAHP-CB | Water-to-Air and Brine-to-Air | TBS018 | EAD018 | 21800 | 23.75 | 4.95 | 14400
206726818 | 1.8417 | GEOCOMFORT | WBAHP-C | Water-to-Air and Brine-to-Air | GBS018*2 | EED018 | 22100 | 24.25 | 4.95 | 14500
206726819 | 1.8167 | GEOCOMFORT | WBAHP-CB | Water-to-Air and Brine-to-Air | GBS018*2 | EAD018 | 21800 | 23.75 | 4.95 | 14400
206726820 | 1.8417 | HYDRON MODULE | WBAHP-C | Water-to-Air and Brine-to-Air | HBS018*2 | EED018 | 22100 | 24.25 | 4.95 | 14500
206726821 | 1.8167 | HYDRON MODULE | WBAHP-CB | Water-to-Air and Brine-to-Air | HBS018*2 | EAD018 | 21800 | 23.75 | 4.95 | 14400
206726822 | 1.8417 | TETCO | WBAHP-C | Water-to-Air and Brine-to-Air | TBS018*2 | EED018 | 22100 | 24.25 | 4.95 | 14500
206726823 | 1.8167 | TETCO | WBAHP-CB | Water-to-Air and Brine-to-Air | TBS018*2 | EAD018 | 21800 | 23.75 | 4.95 | 14400
206726824 | 3.1333 | GEOCOMFORT | WBAHP-C | Water-to-Air and Brine-to-Air | GBT036 | EED036 | 37600 | 25.05 | 4.85 | 28800
206726825 | 3.075 | GEOCOMFORT | WBAHP-CB | Water-to-Air and Brine-to-Air | GBT036 | EAD036 | 36900 | 25.8 | 4.9 | 27800
214839070 | 2.0708 | FHP | WBAHP | Water-to-Air and Brine-to-Air | CL024-1VT/HZC****T/A*A |  | 24850 | 17.65 | 4.2 | 18200
214839071 | 2.0708 | FHP | WBAHP | Water-to-Air and Brine-to-Air | CL024-2VT/HZC****T/A*A |  | 24850 | 17.65 | 4.2 | 18200
214839072 | 2.0708 | FHP | WBAHP | Water-to-Air and Brine-to-Air | CL024-3VT/HZC****T/A*A |  | 24850 | 17.65 | 4.2 | 18200
214839073 | 2.0708 | FHP | WBAHP | Water-to-Air and Brine-to-Air | CL024-4VT/HZC****T/A*A |  | 24850 | 17.65 | 4.2 | 18200
214839074 | 2.075 | FHP | WBAHP | Water-to-Air and Brine-to-Air | CL024-1VT/HZN****T/A*A |  | 24900 | 17.48 | 4.145 | 18100
214839075 | 2.075 | FHP | WBAHP | Water-to-Air and Brine-to-Air | CL024-2VT/HZN****T/A*A |  | 24900 | 17.48 | 4.145 | 18100
214839076 | 2.075 | FHP | WBAHP | Water-to-Air and Brine-to-Air | CL024-3VT/HZN****T/A*A |  | 24900 | 17.48 | 4.145 | 18100
214839077 | 2.075 | FHP | WBAHP | Water-to-Air and Brine-to-Air | CL024-4VT/HZN****T/A*A |  | 24900 | 17.48 | 4.145 | 18100
214839086 | 2.3583 | FHP | WBAHP | Water-to-Air and Brine-to-Air | CL030-1VT/HZC****T/A*A |  | 28300 | 17.4 | 4.2 | 22600
214839087 | 2.3583 | FHP | WBAHP | Water-to-Air and Brine-to-Air | CL030-2VT/HZC****T/A*A |  | 28300 | 17.4 | 4.2 | 22600
214839088 | 2.3583 | FHP | WBAHP | Water-to-Air and Brine-to-Air | CL030-3VT/HZC****T/A*A |  | 28300 | 17.4 | 4.2 | 22600
214839089 | 2.3583 | FHP | WBAHP | Water-to-Air and Brine-to-Air | CL030-4VT/HZC****T/A*A |  | 28300 | 17.4 | 4.2 | 22600
214839090 | 2.3333 | FHP | WBAHP | Water-to-Air and Brine-to-Air | CL030-1VT/HZN****T/A*A |  | 28000 | 17.17 | 4.17 | 22450
214839091 | 2.3333 | FHP | WBAHP | Water-to-Air and Brine-to-Air | CL030-2VT/HZN****T/A*A |  | 28000 | 17.17 | 4.17 | 22450
214839092 | 2.3333 | FHP | WBAHP | Water-to-Air and Brine-to-Air | CL030-3VT/HZN****T/A*A |  | 28000 | 17.17 | 4.17 | 22450
214839093 | 2.3333 | FHP | WBAHP | Water-to-Air and Brine-to-Air | CL030-4VT/HZN****T/A*A |  | 28000 | 17.17 | 4.17 | 22450
6966727 | 1.0917 | TRANE | WBAHP | Water-to-Air and Brine-to-Air | EXVF0121 |  | 13100 | 20.37 | 4.455 | 9400
6966753 | 1.0917 | TRANE | WBAHP | Water-to-Air and Brine-to-Air | EXVF0122 |  | 13100 | 20.37 | 4.455 | 9400
6966789 | 1.0917 | TRANE | WBAHP | Water-to-Air and Brine-to-Air | EXVF0127 |  | 13100 | 20.37 | 4.455 | 9400
6966837 | 1.3 | TRANE | WBAHP | Water-to-Air and Brine-to-Air | EXVF0151 |  | 15600 | 19.41 | 4.15 | 11700
6966860 | 1.3 | TRANE | WBAHP | Water-to-Air and Brine-to-Air | EXVF0152 |  | 15600 | 19.41 | 4.15 | 11700
6966875 | 1.3 | TRANE | WBAHP | Water-to-Air and Brine-to-Air | EXVF0157 |  | 15600 | 19.41 | 4.15 | 11700
215268313 | 0.66667 | WaterFurnace | WBAHP | Water-to-Air and Brine-to-Air | V3A(V/H)006*R0**6 |  | 8000 | 20 | 4.25 | 6000
215268314 | 0.83333 | WaterFurnace | WBAHP | Water-to-Air and Brine-to-Air | V3A(V/H)009*R0**6 |  | 10000 | 18.65 | 3.85 | 8000
215268315 | 0.98333 | WaterFurnace | WBAHP | Water-to-Air and Brine-to-Air | V3A(V/H)012*R0**6 |  | 11800 | 18.4 | 4 | 9300
215268316 | 1.25 | WaterFurnace | WBAHP | Water-to-Air and Brine-to-Air | V3A(V/H)015*R0**1 |  | 15000 | 18.75 | 4.05 | 11000
215268317 | 1.5333 | WaterFurnace | WBAHP | Water-to-Air and Brine-to-Air | V3A(V/H)018*R0**1 |  | 18400 | 18.1 | 4 | 14000
215268318 | 2.0667 | WaterFurnace | WBAHP | Water-to-Air and Brine-to-Air | V3A(V/H)024*S0**1 |  | 24800 | 19 | 4.45 | 18500
10316702 | 5.2333 | GeoSmart Energy | WBAHP-C | Water-to-Air and Brine-to-Air | GTZ072*1 | SRAA060* | 62800 | 20.25 | 4.35 | 53500
10318010 | 1.5583 | YORK BY JOHNSON CONTROLS | WBAHP-CB | Water-to-Air and Brine-to-Air | YAZS022**1 | SAH022* | 18700 | 21.35 | 4.75 | 14000
10318016 | 1.5583 | GeoSmart Energy | WBAHP-CB | Water-to-Air and Brine-to-Air | GSZ022*1 | SAH022* | 18700 | 21.35 | 4.75 | 14000
10318017 | 1.5583 | GEOSTAR | WBAHP-CB | Water-to-Air and Brine-to-Air | 103H022**1 | SAH022* | 18700 | 21.35 | 4.75 | 14000
10318018 | 1.5583 | GeoSmart Energy | WBAHP-C | Water-to-Air and Brine-to-Air | GSZ022*1 | SRAA026* | 18700 | 21.35 | 4.75 | 14000
10318019 | 1.5583 | GEOSTAR | WBAHP-C | Water-to-Air and Brine-to-Air | 103H022**1 | SRAA026* | 18700 | 21.35 | 4.75 | 14000
10318020 | 1.5583 | YORK BY JOHNSON CONTROLS | WBAHP-C | Water-to-Air and Brine-to-Air | YAZS022**1 | SRAA026* | 18700 | 21.35 | 4.75 | 14000
10318021 | 2.05 | YORK BY JOHNSON CONTROLS | WBAHP-CB | Water-to-Air and Brine-to-Air | YAZS030**1 | SAH030* | 24600 | 20.75 | 4.8 | 19800
10318022 | 2.05 | GEOSTAR | WBAHP-CB | Water-to-Air and Brine-to-Air | 103H030**1 | SAH030* | 24600 | 20.75 | 4.8 | 19800
10318023 | 2.05 | GeoSmart Energy | WBAHP-CB | Water-to-Air and Brine-to-Air | GSZ030*1 | SAH030* | 24600 | 20.75 | 4.8 | 19800
10318024 | 2.05 | YORK BY JOHNSON CONTROLS | WBAHP-C | Water-to-Air and Brine-to-Air | YAZS030**1 | SRAA026* | 24600 | 20.75 | 4.8 | 19800
10318025 | 2.05 | GeoSmart Energy | WBAHP-C | Water-to-Air and Brine-to-Air | GSZ030*1 | SRAA026* | 24600 | 20.75 | 4.8 | 19800
10318026 | 2.05 | GEOSTAR | WBAHP-C | Water-to-Air and Brine-to-Air | 103H030**1 | SRAA026* | 24600 | 20.75 | 4.8 | 19800
10318045 | 3.5417 | YORK BY JOHNSON CONTROLS | WBAHP-CB | Water-to-Air and Brine-to-Air | YAZS048**1 | SAH048* | 42500 | 20.4 | 4.65 | 33400
10318046 | 3.5417 | GeoSmart Energy | WBAHP-CB | Water-to-Air and Brine-to-Air | GSZ048*1 | SAH048* | 42500 | 20.4 | 4.65 | 33400
10318047 | 3.5417 | GEOSTAR | WBAHP-CB | Water-to-Air and Brine-to-Air | 103H048**1 | SAH048* | 42500 | 20.4 | 4.65 | 33400
10318048 | 3.5417 | YORK BY JOHNSON CONTROLS | WBAHP-C | Water-to-Air and Brine-to-Air | YAZS048**1 | SRAA048* | 42500 | 20.4 | 4.65 | 33400
10318049 | 3.5417 | GeoSmart Energy | WBAHP-C | Water-to-Air and Brine-to-Air | GSZ048*1 | SRAA048* | 42500 | 20.4 | 4.65 | 33400
10318050 | 3.5417 | GEOSTAR | WBAHP-C | Water-to-Air and Brine-to-Air | 103H048**1 | SRAA048* | 42500 | 20.4 | 4.65 | 33400
10318051 | 4.6917 | YORK BY JOHNSON CONTROLS | WBAHP-CB | Water-to-Air and Brine-to-Air | YAZS060**1 | SAH060* | 56300 | 19.25 | 4.25 | 44000
10318052 | 4.6917 | GeoSmart Energy | WBAHP-CB | Water-to-Air and Brine-to-Air | GSZ060*1 | SAH060* | 56300 | 19.25 | 4.25 | 44000
10318053 | 4.6917 | GEOSTAR | WBAHP-CB | Water-to-Air and Brine-to-Air | 103H060**1 | SAH060* | 56300 | 19.25 | 4.25 | 44000
10318054 | 4.6917 | YORK BY JOHNSON CONTROLS | WBAHP-C | Water-to-Air and Brine-to-Air | YAZS060**1 | SRAA060* | 56300 | 19.25 | 4.25 | 44000
10318055 | 4.6917 | GeoSmart Energy | WBAHP-C | Water-to-Air and Brine-to-Air | GSZ060*1 | SRAA060* | 56300 | 19.25 | 4.25 | 44000
10318056 | 4.6917 | GEOSTAR | WBAHP-C | Water-to-Air and Brine-to-Air | 103H060**1 | SRAA060* | 56300 | 19.25 | 4.25 | 44000
10318060 | 5.0417 | YORK BY JOHNSON CONTROLS | WBAHP-C | Water-to-Air and Brine-to-Air | YAZS070**1 | SRAA060* | 60500 | 17.75 | 4.1 | 50700
10318061 | 5.0417 | GEOSTAR | WBAHP-C | Water-to-Air and Brine-to-Air | 103H070**1 | SRAA060* | 60500 | 17.75 | 4.1 | 50700
10318062 | 5.0417 | GeoSmart Energy | WBAHP-C | Water-to-Air and Brine-to-Air | GSZ070*1 | SRAA060* | 60500 | 17.75 | 4.1 | 50700
10346237 | 2.6667 | GEOCOMFORT | WBAHP | Water-to-Air and Brine-to-Air | GZT030******B |  | 32000 | 20.15 | 4.5 | 22600
10346238 | 2.6667 | HYDRON MODULE | WBAHP | Water-to-Air and Brine-to-Air | HZT030******B |  | 32000 | 20.15 | 4.5 | 22600
10346239 | 2.6667 | TETCO | WBAHP | Water-to-Air and Brine-to-Air | TZT030******B |  | 32000 | 20.15 | 4.5 | 22600
10346240 | 2.6667 | GEOCOMFORT | WBAHP | Water-to-Air and Brine-to-Air | GZT030*2****B |  | 32000 | 20.15 | 4.5 | 22600
10346241 | 2.6667 | HYDRON MODULE | WBAHP | Water-to-Air and Brine-to-Air | HZT030*2****B |  | 32000 | 20.15 | 4.5 | 22600
10346242 | 2.6667 | TETCO | WBAHP | Water-to-Air and Brine-to-Air | TZT030*2****B |  | 32000 | 20.15 | 4.5 | 22600
10346243 | 2.6667 | GEOCOMFORT | WBAHP | Water-to-Air and Brine-to-Air | GZT030*3****B |  | 32000 | 20.15 | 4.5 | 22600
202358917 | 2.0417 | DAIKIN | WBAHP | Water-to-Air and Brine-to-Air | WCCW5024*E*04* |  | 24500 | 17.4 | 3.7 | 17200
202358919 | 2.0417 | DAIKIN | WBAHP | Water-to-Air and Brine-to-Air | WCCW5024*F*04* |  | 24500 | 17.4 | 3.7 | 17200
202358921 | 2.0417 | DAIKIN | WBAHP | Water-to-Air and Brine-to-Air | WCCW5024*J*04* |  | 24500 | 17.4 | 3.7 | 17200
202358923 | 2.0417 | DAIKIN | WBAHP | Water-to-Air and Brine-to-Air | WCCW5024*K*04* |  | 24500 | 17.4 | 3.7 | 17200
202427216 | 4.075 | BOSCH-GEO | WBAHP-CB | Water-to-Air and Brine-to-Air | SM048-1CSN-*****A | SM048-1AV*-*****A | 48900 | 21.1 | 4.675 | 37800
206438791 | 5.125 | FHP | WBAHP | Water-to-Air and Brine-to-Air | EP060-3HZ/VT*-*****B |  | 61500 | 19.1 | 4.57 | 46900
206438792 | 5.125 | FHP | WBAHP | Water-to-Air and Brine-to-Air | EP060-1HZ/VT*-*****B |  | 61500 | 19.1 | 4.57 | 46900
206438813 | 1.05 | FHP | WBAHP | Water-to-Air and Brine-to-Air | EP012-1VTC-*****B |  | 12600 | 18.8 | 4.3 | 9300
206438814 | 1.05 | FHP | WBAHP | Water-to-Air and Brine-to-Air | EP012-1HZC-*****B |  | 12600 | 18.8 | 4.3 | 9300
206438815 | 1.05 | FHP | WBAHP | Water-to-Air and Brine-to-Air | EP012-1VTN-*****B |  | 12600 | 18.45 | 4.125 | 9100
206438816 | 1.05 | FHP | WBAHP | Water-to-Air and Brine-to-Air | EP012-1HZN-*****B |  | 12600 | 18.45 | 4.125 | 9100
206438817 | 1.05 | FHP | WBAHP | Water-to-Air and Brine-to-Air | EP012-0VTC-*****B |  | 12600 | 18.8 | 4.3 | 9300
206438818 | 1.05 | FHP | WBAHP | Water-to-Air and Brine-to-Air | EP012-2VTC-*****B |  | 12600 | 18.8 | 4.3 | 9300
206438819 | 1.05 | FHP | WBAHP | Water-to-Air and Brine-to-Air | EP012-0HZC-*****B |  | 12600 | 18.8 | 4.3 | 9300
206438820 | 1.05 | FHP | WBAHP | Water-to-Air and Brine-to-Air | EP012-2HZC-*****B |  | 12600 | 18.8 | 4.3 | 9300
206438821 | 1.05 | FHP | WBAHP | Water-to-Air and Brine-to-Air | EP012-0VTN-*****B |  | 12600 | 18.45 | 4.125 | 9100
206438822 | 1.05 | FHP | WBAHP | Water-to-Air and Brine-to-Air | EP012-2VTN-*****B |  | 12600 | 18.45 | 4.125 | 9100
206438823 | 1.05 | FHP | WBAHP | Water-to-Air and Brine-to-Air | EP012-0HZN-*****B |  | 12600 | 18.45 | 4.125 | 9100
206438824 | 1.05 | FHP | WBAHP | Water-to-Air and Brine-to-Air | EP012-2HZN-*****B |  | 12600 | 18.45 | 4.125 | 9100
206438869 | 0.61667 | CARRIER | WBAHP | Water-to-Air and Brine-to-Air | 50PSH/V007***4/DA* |  | 7400 | 20.4 | 4.625 | 5100
206438870 | 0.61667 | CARRIER | WBAHP | Water-to-Air and Brine-to-Air | 50PSH/V007***3/CA* |  | 7400 | 20.4 | 4.625 | 5100
206438871 | 0.79167 | CARRIER | WBAHP | Water-to-Air and Brine-to-Air | 50PSH/V009***3/CA* |  | 9500 | 19.35 | 4.45 | 6800
206438872 | 0.79167 | CARRIER | WBAHP | Water-to-Air and Brine-to-Air | 50PSH/V009***4/DA* |  | 9500 | 19.35 | 4.45 | 6800
206438873 | 1.05 | CARRIER | WBAHP | Water-to-Air and Brine-to-Air | 50PSH/V012***3/CA* |  | 12600 | 18.8 | 4.3 | 9300
206438874 | 1.35 | CARRIER | WBAHP | Water-to-Air and Brine-to-Air | 50PSH/V015***3/CA* |  | 16200 | 21.9 | 4.42 | 11000
206438875 | 1.35 | CARRIER | WBAHP | Water-to-Air and Brine-to-Air | 50PSH/V015***4/DA* |  | 16200 | 21.9 | 4.42 | 11000
206438876 | 2.375 | CARRIER | WBAHP | Water-to-Air and Brine-to-Air | 50PSH/V030***4/DA* |  | 28500 | 21.8 | 4.825 | 20300
206438877 | 2.375 | CARRIER | WBAHP | Water-to-Air and Brine-to-Air | 50PSH/V030***6/FA* |  | 28500 | 21.8 | 4.825 | 20300
206438878 | 2.375 | CARRIER | WBAHP | Water-to-Air and Brine-to-Air | 50PSH/V030***5/EA* |  | 28500 | 21.8 | 4.825 | 20300
206438879 | 2.375 | CARRIER | WBAHP | Water-to-Air and Brine-to-Air | 50PSH/V030***3/CA* |  | 28500 | 21.8 | 4.825 | 20300
206438880 | 5.125 | CARRIER | WBAHP | Water-to-Air and Brine-to-Air | 50PSH/V060***6/FA* |  | 61500 | 19.1 | 4.57 | 46900
215685118 | 3.2883 | Dandelion Geo | WBAHP | Water-to-Air and Brine-to-Air | DPG2036 |  | 39460 | 20.4 | 5.2 | 32692
215685119 | 4.2033 | Dandelion Geo | WBAHP | Water-to-Air and Brine-to-Air | DPG2048 |  | 50440 | 21 | 4.95 | 42300
215685120 | 5.25 | Dandelion Geo | WBAHP | Water-to-Air and Brine-to-Air | DPG2060 |  | 63000 | 21.5 | 4.75 | 54570
215743134 | 0.71667 | TRANE | WBAHP-O | Water-to-Air and Brine-to-Air | GECK006 |  | 8600 | 17.75 | 4.35 | 6200
4651883 | 3.525 | GeoSmart Energy | WBAHP | Water-to-Air and Brine-to-Air | ZS042**0*4 |  | 42300 | 19.55 | 4.35 | 29900
4651888 | 3.525 | GEOSTAR | WBAHP | Water-to-Air and Brine-to-Air | ZS042**3*4 |  | 42300 | 19.55 | 4.35 | 29900
4651889 | 3.525 | GeoSmart Energy | WBAHP | Water-to-Air and Brine-to-Air | ZS042**3*4 |  | 42300 | 19.55 | 4.35 | 29900
4651894 | 3.525 | GEOSTAR | WBAHP | Water-to-Air and Brine-to-Air | ZS042**4*4 |  | 42300 | 19.55 | 4.35 | 29900
4651895 | 3.525 | GeoSmart Energy | WBAHP | Water-to-Air and Brine-to-Air | ZS042**4*4 |  | 42300 | 19.55 | 4.35 | 29900
4651936 | 4.125 | GEOSTAR | WBAHP | Water-to-Air and Brine-to-Air | ZS048**0*4 |  | 49500 | 19.45 | 4.2 | 36900
4651937 | 4.125 | GeoSmart Energy | WBAHP | Water-to-Air and Brine-to-Air | ZS048**0*4 |  | 49500 | 19.45 | 4.2 | 36900
4651942 | 4.125 | GeoSmart Energy | WBAHP | Water-to-Air and Brine-to-Air | ZS048**3*4 |  | 49500 | 19.45 | 4.2 | 36900
4651943 | 4.125 | GEOSTAR | WBAHP | Water-to-Air and Brine-to-Air | ZS048**3*4 |  | 49500 | 19.45 | 4.2 | 36900
4651948 | 4.125 | GEOSTAR | WBAHP | Water-to-Air and Brine-to-Air | ZS048**4*4 |  | 49500 | 19.45 | 4.2 | 36900
4651949 | 4.125 | GeoSmart Energy | WBAHP | Water-to-Air and Brine-to-Air | ZS048**4*4 |  | 49500 | 19.45 | 4.2 | 36900
4651954 | 5.075 | GEOSTAR | WBAHP | Water-to-Air and Brine-to-Air | ZS060**0*4 |  | 60900 | 19.15 | 4.15 | 47100
4651955 | 5.075 | GeoSmart Energy | WBAHP | Water-to-Air and Brine-to-Air | ZS060**0*4 |  | 60900 | 19.15 | 4.15 | 47100
4651966 | 5.075 | GEOSTAR | WBAHP | Water-to-Air and Brine-to-Air | ZS060**4*4 |  | 60900 | 19.15 | 4.15 | 47100
4651967 | 5.075 | GeoSmart Energy | WBAHP | Water-to-Air and Brine-to-Air | ZS060**4*4 |  | 60900 | 19.15 | 4.15 | 47100
203143124 | 3.225 | HYDRON MODULE | WBAHP | Water-to-Air and Brine-to-Air | HVS041 |  | 38700 | 18.55 | 4.1 | 31100
203143129 | 3.225 | HYDRON MODULE | WBAHP | Water-to-Air and Brine-to-Air | HVS041*2 |  | 38700 | 18.55 | 4.1 | 31100
203143133 | 3.225 | HYDRON MODULE | WBAHP | Water-to-Air and Brine-to-Air | HVS041*3 |  | 38700 | 18.55 | 4.1 | 31100
203143138 | 3.225 | HYDRON MODULE | WBAHP | Water-to-Air and Brine-to-Air | HVS041*4 |  | 38700 | 18.55 | 4.1 | 31100
203143143 | 3.225 | TETCO | WBAHP | Water-to-Air and Brine-to-Air | TVS041 |  | 38700 | 18.55 | 4.1 | 31100
203143148 | 3.225 | TETCO | WBAHP | Water-to-Air and Brine-to-Air | TVS041*2 |  | 38700 | 18.55 | 4.1 | 31100
203143153 | 3.225 | TETCO | WBAHP | Water-to-Air and Brine-to-Air | TVS041*3 |  | 38700 | 18.55 | 4.1 | 31100
203143157 | 3.225 | TETCO | WBAHP | Water-to-Air and Brine-to-Air | TVS041*4 |  | 38700 | 18.55 | 4.1 | 31100
203143746 | 3.3167 | GEOCOMFORT | WBAHP | Water-to-Air and Brine-to-Air | GVS041*****1 |  | 39800 | 19.5 | 4.4 | 31200
203143749 | 3.3167 | GEOCOMFORT | WBAHP | Water-to-Air and Brine-to-Air | GVS041*2***1 |  | 39800 | 19.5 | 4.4 | 31200
203143752 | 3.3167 | GEOCOMFORT | WBAHP | Water-to-Air and Brine-to-Air | GVS041*3***1 |  | 39800 | 19.5 | 4.4 | 31200
203143764 | 3.3167 | HYDRON MODULE | WBAHP | Water-to-Air and Brine-to-Air | HVS041*****1 |  | 39800 | 19.5 | 4.4 | 31200
203143767 | 3.3167 | HYDRON MODULE | WBAHP | Water-to-Air and Brine-to-Air | HVS041*2***1 |  | 39800 | 19.5 | 4.4 | 31200
203143770 | 3.3167 | HYDRON MODULE | WBAHP | Water-to-Air and Brine-to-Air | HVS041*3***1 |  | 39800 | 19.5 | 4.4 | 31200
203143781 | 3.3167 | TETCO | WBAHP | Water-to-Air and Brine-to-Air | TVS041*****1 |  | 39800 | 19.5 | 4.4 | 31200
203143785 | 3.3167 | TETCO | WBAHP | Water-to-Air and Brine-to-Air | TVS041*2***1 |  | 39800 | 19.5 | 4.4 | 31200
203143790 | 3.3167 | TETCO | WBAHP | Water-to-Air and Brine-to-Air | TVS041*3***1 |  | 39800 | 19.5 | 4.4 | 31200
203238019 | 3.3833 | BOSCH-GEO | WBAHP | Water-to-Air and Brine-to-Air | BP042-1HZ*******B |  | 40600 | 22.175 | 4.9 | 26800
206185527 | 1.2333 | DAIKIN | WBAHP | Water-to-Air and Brine-to-Air | WGCH015J1*G/J*T |  | 14800 | 18 | 3.6 | 10500
206185528 | 1.2333 | DAIKIN | WBAHP | Water-to-Air and Brine-to-Air | WGCH015J1*G/J*C |  | 14800 | 18 | 3.6 | 10500
206185532 | 1.5 | DAIKIN | WBAHP | Water-to-Air and Brine-to-Air | WGCH019E1*G/J*P |  | 18000 | 17.9 | 3.8 | 13600
206185533 | 1.525 | DAIKIN | WBAHP | Water-to-Air and Brine-to-Air | WGCH019E1*G/J*T |  | 18300 | 19 | 3.9 | 13200
206185538 | 1.525 | DAIKIN | WBAHP | Water-to-Air and Brine-to-Air | WGCH019J1*G/J*T |  | 18300 | 17.6 | 3.8 | 13200
206185539 | 1.525 | DAIKIN | WBAHP | Water-to-Air and Brine-to-Air | WGCH019J1*G/J*C |  | 18300 | 17.6 | 3.8 | 13200
215837895 | 0 | DAIKIN | WBAHP | Water-to-Air and Brine-to-Air | WSSH060F3*C/S*T |  | 0 | 17.22 | 5.66 | 0
215837896 | 0 | DAIKIN | WBAHP | Water-to-Air and Brine-to-Air | WSSH060K3*C/S*T |  | 0 | 17.22 | 5.66 | 0
215837904 | 0 | DAIKIN | WBAHP | Water-to-Air and Brine-to-Air | WSSH060F3*C/S*C |  | 0 | 17.22 | 5.66 | 0
215837905 | 0 | DAIKIN | WBAHP | Water-to-Air and Brine-to-Air | WSSH060K3*C/S*C |  | 0 | 17.22 | 5.66 | 0
215837913 | 0 | DAIKIN | WBAHP | Water-to-Air and Brine-to-Air | WSSH070F3*C/S*T |  | 0 | 17.12 | 4.76 | 0
215837914 | 0 | DAIKIN | WBAHP | Water-to-Air and Brine-to-Air | WSSH070K3*C/S*T |  | 0 | 17.12 | 4.76 | 0
215837922 | 0 | DAIKIN | WBAHP | Water-to-Air and Brine-to-Air | WSSH070F3*C/S*C |  | 0 | 17.12 | 4.76 | 0
206438903 | 1.05 | CARRIER | WBAHP | Water-to-Air and Brine-to-Air | 50PSV012**C3/CA* |  | 12600 | 18.8 | 4.3 | 9300
206438904 | 1.05 | CARRIER | WBAHP | Water-to-Air and Brine-to-Air | 50PSH012**C3/CA* |  | 12600 | 18.8 | 4.3 | 9300
206438905 | 1.05 | CARRIER | WBAHP | Water-to-Air and Brine-to-Air | 50PSV012**N3/CA* |  | 12600 | 18.45 | 4.125 | 9100
206438906 | 1.05 | CARRIER | WBAHP | Water-to-Air and Brine-to-Air | 50PSH012**N3/CA* |  | 12600 | 18.45 | 4.125 | 9100
206438907 | 1.05 | CARRIER | WBAHP | Water-to-Air and Brine-to-Air | 50PSV012**C0/BA* |  | 12600 | 18.8 | 4.3 | 9300
206438908 | 1.05 | CARRIER | WBAHP | Water-to-Air and Brine-to-Air | 50PSV012**C4/DA* |  | 12600 | 18.8 | 4.3 | 9300
206438909 | 1.05 | CARRIER | WBAHP | Water-to-Air and Brine-to-Air | 50PSH012**C0/BA* |  | 12600 | 18.8 | 4.3 | 9300
206438910 | 1.05 | CARRIER | WBAHP | Water-to-Air and Brine-to-Air | 50PSH012**C4/DA* |  | 12600 | 18.8 | 4.3 | 9300
206438911 | 1.05 | CARRIER | WBAHP | Water-to-Air and Brine-to-Air | 50PSV012**N0/BA* |  | 12600 | 18.45 | 4.125 | 9100
206438912 | 1.05 | CARRIER | WBAHP | Water-to-Air and Brine-to-Air | 50PSV012**N4/DA* |  | 12600 | 18.45 | 4.125 | 9100
206438913 | 1.05 | CARRIER | WBAHP | Water-to-Air and Brine-to-Air | 50PSH012**N0/BA* |  | 12600 | 18.45 | 4.125 | 9100
206438914 | 1.05 | CARRIER | WBAHP | Water-to-Air and Brine-to-Air | 50PSH012**N4/DA* |  | 12600 | 18.45 | 4.125 | 9100
206570649 | 2.9833 | 7 SERIES | WBAHP | Water-to-Air and Brine-to-Air | NVV/NVH036C1*(1,2) |  | 35800 | 33.85 | 5.55 | 32900
206570650 | 3.75 | 7 SERIES | WBAHP | Water-to-Air and Brine-to-Air | NVV/NVH048C1*1 |  | 45000 | 36.45 | 5.6 | 43500
206570651 | 4.6667 | 7 SERIES | WBAHP | Water-to-Air and Brine-to-Air | NVV/NVH060C1*1 |  | 56000 | 35.45 | 5.5 | 51700
206570652 | 2.9833 | GEOSTAR | WBAHP | Water-to-Air and Brine-to-Air | 141/142C036**1*(1,2) |  | 35800 | 33.85 | 5.55 | 32900
206570653 | 3.75 | GEOSTAR | WBAHP | Water-to-Air and Brine-to-Air | 141/142C048**1*1 |  | 45000 | 36.45 | 5.6 | 43500
206570654 | 4.6667 | GEOSTAR | WBAHP | Water-to-Air and Brine-to-Air | 141/142C060**1*1 |  | 56000 | 35.45 | 5.5 | 51700
206598629 | 2.9833 | GeoSmart Energy | WBAHP | Water-to-Air and Brine-to-Air | VI036**1*(1,2)** |  | 35800 | 33.85 | 5.55 | 32900
206598630 | 3.75 | GeoSmart Energy | WBAHP | Water-to-Air and Brine-to-Air | VI048**1*1* |  | 45000 | 36.45 | 5.6 | 43500
206598631 | 4.6667 | GeoSmart Energy | WBAHP | Water-to-Air and Brine-to-Air | VI060**1*1* |  | 56000 | 35.45 | 5.5 | 51700
206598632 | 2.9833 | YORK BY JOHNSON CONTROLS | WBAHP | Water-to-Air and Brine-to-Air | YAFV036**1*(1,2)** |  | 35800 | 33.85 | 5.55 | 32900
206598633 | 3.75 | YORK BY JOHNSON CONTROLS | WBAHP | Water-to-Air and Brine-to-Air | YAFV048**1*1* |  | 45000 | 36.45 | 5.6 | 43500
206598634 | 4.6667 | YORK BY JOHNSON CONTROLS | WBAHP | Water-to-Air and Brine-to-Air | YAFV060**1*1* |  | 56000 | 35.45 | 5.5 | 51700
206599757 | 5.1917 | 5 SERIES | WBAHP | Water-to-Air and Brine-to-Air | NSV/NSH060J1*0* |  | 62300 | 19 | 4.45 | 46100
206599760 | 5.1833 | 5 SERIES | WBAHP | Water-to-Air and Brine-to-Air | NSV/NSH060J1*(1,4)* |  | 62200 | 20.35 | 4.75 | 47900
206599762 | 5.1917 | GEOSTAR | WBAHP | Water-to-Air and Brine-to-Air | 101/102J060**1*0****** |  | 62300 | 19 | 4.45 | 46100
206599765 | 5.1833 | GEOSTAR | WBAHP | Water-to-Air and Brine-to-Air | 101/102J060**1*(1,4)****** |  | 62200 | 20.35 | 4.75 | 47900
206608717 | 3.5417 | 5 SERIES INDOOR SPLITS | WBAHP-CB | Water-to-Air and Brine-to-Air | NSZ048J1* | SAH048* | 42500 | 20.4 | 4.65 | 33400
206608718 | 3.5417 | 5 SERIES INDOOR SPLITS | WBAHP-C | Water-to-Air and Brine-to-Air | NSZ048J1* | SRAA048* | 42500 | 20.4 | 4.65 | 33400
206608719 | 3.5417 | GEOSTAR | WBAHP-CB | Water-to-Air and Brine-to-Air | 103J048**1* | SAH048* | 42500 | 20.4 | 4.65 | 33400
206608720 | 3.5417 | GEOSTAR | WBAHP-C | Water-to-Air and Brine-to-Air | 103J048**1* | SRAA048* | 42500 | 20.4 | 4.65 | 33400
206608721 | 4.6917 | 5 SERIES INDOOR SPLITS | WBAHP-CB | Water-to-Air and Brine-to-Air | NSZ060J1* | SAH060* | 56300 | 19.25 | 4.25 | 44000
215400081 | 1.3583 | DAIKIN | WBAHP | Water-to-Air and Brine-to-Air | WSMV015E1*G/J*T |  | 16300 | 21.12 | 3.74 | 11100
215400082 | 0 | DAIKIN | WBAHP | Water-to-Air and Brine-to-Air | WSMV015E1*C/S*C |  | 0 | 17.51 | 5.09 | 0
215400083 | 1.3583 | DAIKIN | WBAHP | Water-to-Air and Brine-to-Air | WSMV015E1*G/J*C |  | 16300 | 21.12 | 3.74 | 11100
215400087 | 1.7167 | DAIKIN | WBAHP | Water-to-Air and Brine-to-Air | WSMV019E1*G/J*T |  | 20600 | 20.26 | 3.69 | 15100
215400089 | 1.7167 | DAIKIN | WBAHP | Water-to-Air and Brine-to-Air | WSMV019E1*G/J*C |  | 20600 | 20.26 | 3.69 | 15100
215400092 | 2.125 | DAIKIN | WBAHP | Water-to-Air and Brine-to-Air | WSMV024E1*G/J*P |  | 25500 | 19.55 | 3.72 | 18900
215400093 | 2.125 | DAIKIN | WBAHP | Water-to-Air and Brine-to-Air | WSMV024F3*G/J*P |  | 25500 | 19.07 | 3.62 | 18900
215400094 | 0 | DAIKIN | WBAHP | Water-to-Air and Brine-to-Air | WSMV024E1*C/S*T |  | 0 | 18.03 | 5.25 | 0
215400095 | 0 | DAIKIN | WBAHP | Water-to-Air and Brine-to-Air | WSMV024F3*C/S*T |  | 0 | 17.58 | 5.12 | 0
215400096 | 2.1333 | DAIKIN | WBAHP | Water-to-Air and Brine-to-Air | WSMV024E1*G/J*T |  | 25600 | 20.91 | 3.87 | 18600
215400097 | 2.1333 | DAIKIN | WBAHP | Water-to-Air and Brine-to-Air | WSMV024F3*G/J*T |  | 25600 | 20.39 | 3.77 | 18600
215400098 | 0 | DAIKIN | WBAHP | Water-to-Air and Brine-to-Air | WSMV024E1*C/S*C |  | 0 | 18.03 | 5.25 | 0
215400099 | 0 | DAIKIN | WBAHP | Water-to-Air and Brine-to-Air | WSMV024F3*C/S*C |  | 0 | 17.58 | 5.12 | 0
215400100 | 2.1333 | DAIKIN | WBAHP | Water-to-Air and Brine-to-Air | WSMV024E1*G/J*C |  | 25600 | 20.91 | 3.87 | 18600
215400101 | 2.1333 | DAIKIN | WBAHP | Water-to-Air and Brine-to-Air | WSMV024F3*G/J*C |  | 25600 | 20.39 | 3.77 | 18600
215400104 | 2.4583 | DAIKIN | WBAHP | Water-to-Air and Brine-to-Air | WSMV030E1*G/J*P |  | 29500 | 19.36 | 3.62 | 21300
215400108 | 2.4833 | DAIKIN | WBAHP | Water-to-Air and Brine-to-Air | WSMV030E1*G/J*T |  | 29800 | 19.77 | 3.65 | 21500
215400112 | 2.4833 | DAIKIN | WBAHP | Water-to-Air and Brine-to-Air | WSMV030E1*G/J*C |  | 29800 | 19.77 | 3.65 | 21500
215400114 | 0 | DAIKIN | WBAHP | Water-to-Air and Brine-to-Air | WSMV036E1*C/S*P |  | 0 | 17.25 | 5.02 | 0
215400116 | 3.1333 | DAIKIN | WBAHP | Water-to-Air and Brine-to-Air | WSMV036E1*G/J*P |  | 37600 | 19.36 | 3.69 | 28000
215400118 | 0 | DAIKIN | WBAHP | Water-to-Air and Brine-to-Air | WSMV036E1*C/S*T |  | 0 | 17.68 | 5.17 | 0
215400120 | 3.125 | DAIKIN | WBAHP | Water-to-Air and Brine-to-Air | WSMV036E1*G/J*T |  | 37500 | 19.9 | 3.82 | 28000
215400121 | 3.0917 | DAIKIN | WBAHP | Water-to-Air and Brine-to-Air | WSMV036F3*G/J*T |  | 37100 | 19.24 | 3.72 | 27700
215400122 | 0 | DAIKIN | WBAHP | Water-to-Air and Brine-to-Air | WSMV036E1*C/S*C |  | 0 | 17.68 | 5.17 | 0
215400124 | 3.125 | DAIKIN | WBAHP | Water-to-Air and Brine-to-Air | WSMV036E1*G/J*C |  | 37500 | 19.9 | 3.82 | 28000
215400125 | 3.0917 | DAIKIN | WBAHP | Water-to-Air and Brine-to-Air | WSMV036F3*G/J*C |  | 37100 | 19.24 | 3.72 | 27700
215400130 | 0 | DAIKIN | WBAHP | Water-to-Air and Brine-to-Air | WSMV042E1*C/S*T |  | 0 | 17.13 | 5.36 | 0
215400132 | 3.5833 | DAIKIN | WBAHP | Water-to-Air and Brine-to-Air | WSMV042E1*G/J*T |  | 43000 | 19.86 | 3.66 | 30000
215400134 | 0 | DAIKIN | WBAHP | Water-to-Air and Brine-to-Air | WSMV042E1*C/S*C |  | 0 | 17.13 | 5.36 | 0
215400136 | 3.5833 | DAIKIN | WBAHP | Water-to-Air and Brine-to-Air | WSMV042E1*G/J*C |  | 43000 | 19.86 | 3.66 | 30000
9910753 | 5.0583 | HYDRON MODULE | WBAHP | Water-to-Air and Brine-to-Air | HZS060*****1B |  | 60700 | 18.25 | 4.65 | 48200
9910754 | 5.0583 | TETCO | WBAHP | Water-to-Air and Brine-to-Air | TZS060*****1B |  | 60700 | 18.25 | 4.65 | 48200
9910755 | 5.0583 | GEOCOMFORT | WBAHP | Water-to-Air and Brine-to-Air | GZS060*2***1B |  | 60700 | 18.25 | 4.65 | 48200
9910756 | 5.0583 | HYDRON MODULE | WBAHP | Water-to-Air and Brine-to-Air | HZS060*2***1B |  | 60700 | 18.25 | 4.65 | 48200
9910757 | 5.0583 | TETCO | WBAHP | Water-to-Air and Brine-to-Air | TZS060*2***1B |  | 60700 | 18.25 | 4.65 | 48200
9910758 | 5.0583 | GEOCOMFORT | WBAHP | Water-to-Air and Brine-to-Air | GZS060*3***1B |  | 60700 | 18.25 | 4.65 | 48200
9910759 | 5.0583 | HYDRON MODULE | WBAHP | Water-to-Air and Brine-to-Air | HZS060*3***1B |  | 60700 | 18.25 | 4.65 | 48200
9910760 | 5.0583 | TETCO | WBAHP | Water-to-Air and Brine-to-Air | TZS060*3***1B |  | 60700 | 18.25 | 4.65 | 48200
205767606 | 2 | ClimateMaster | WBAHP | Water-to-Air and Brine-to-Air | VEV/H/D0930 |  | 24000 | 38.29 | 6.15 | 30000
205767607 | 2.9333 | ClimateMaster | WBAHP | Water-to-Air and Brine-to-Air | TZV/H036D |  | 35200 | 22.25 | 4.45 | 27300
205767608 | 2.05 | ClimateMaster | WBAHP | Water-to-Air and Brine-to-Air | TZV/H024D |  | 24600 | 20.75 | 4.4 | 17800
205767609 | 2.4917 | ClimateMaster | WBAHP | Water-to-Air and Brine-to-Air | TZV/H030D |  | 29900 | 19.4 | 4.3 | 23800
205767610 | 3.5917 | ClimateMaster | WBAHP | Water-to-Air and Brine-to-Air | TZV/H042D |  | 43100 | 20.35 | 4.25 | 33300
205767611 | 4.0083 | ClimateMaster | WBAHP | Water-to-Air and Brine-to-Air | TZV/H048D |  | 48100 | 20.4 | 4.6 | 35600
205767612 | 5.2667 | ClimateMaster | WBAHP | Water-to-Air and Brine-to-Air | TZV/H060D |  | 63200 | 22.3 | 4.45 | 43700
205767615 | 2 | ClimateMaster | WBAHP | Water-to-Air and Brine-to-Air | QEV/H/D0930 |  | 24000 | 38.29 | 6.15 | 30000
205767616 | 5.2667 | ClimateMaster | WBAHP | Water-to-Air and Brine-to-Air | TYV/H060B |  | 63200 | 22.3 | 4.45 | 43700
205767623 | 1.2333 | ClimateMaster | WBAHP | Water-to-Air and Brine-to-Air | TCH/V015A*W/K |  | 14800 | 20.25 | 4.45 | 11000
205767624 | 1.2333 | ClimateMaster | WBAHP | Water-to-Air and Brine-to-Air | TRH/V015A*W/K |  | 14800 | 20.25 | 4.45 | 11000
205767625 | 2.9417 | ClimateMaster | WBAHP | Water-to-Air and Brine-to-Air | TRH/V036A*W/K |  | 35300 | 17.5 | 3.95 | 28700
205767626 | 3.1667 | ClimateMaster | WBAHP-C | Water-to-Air and Brine-to-Air | TES/P038B | TAC038B | 38000 | 22.55 | 4.55 | 26600
205767627 | 4.0333 | ClimateMaster | WBAHP-C | Water-to-Air and Brine-to-Air | TES/P049B | TAC049B | 48400 | 22.15 | 4.45 | 36000
205780261 | 3 | GEOSTAR | WBAHP | Water-to-Air and Brine-to-Air | 111J038**1*(1,2)* |  | 36000 | 24.65 | 4.25 | 27400
205782086 | 3.15 | 5 SERIES INDOOR SPLITS | WBAHP-C | Water-to-Air and Brine-to-Air | NSZ042J1 | SRAA048* | 37800 | 21.15 | 4.7 | 27400
205782087 | 3.15 | GEOSTAR | WBAHP-C | Water-to-Air and Brine-to-Air | 103J042**1 | SRAA048* | 37800 | 21.15 | 4.7 | 27400
205782239 | 2.55 | YORK BY JOHNSON CONTROLS | WBAHP-CB | Water-to-Air and Brine-to-Air | YAZS036**1*J | SRAA036* | 30600 | 22.4 | 4.9 | 23100
205782240 | 3.15 | YORK BY JOHNSON CONTROLS | WBAHP-C | Water-to-Air and Brine-to-Air | YAZS042**1*J | SRAA048* | 37800 | 21.15 | 4.7 | 27400
205782241 | 3 | YORK BY JOHNSON CONTROLS | WBAHP-CB | Water-to-Air and Brine-to-Air | YAZT038**1*J | SRAA036* | 36000 | 24.4 | 4.7 | 27900
205782242 | 3 | YORK BY JOHNSON CONTROLS | WBAHP-CB | Water-to-Air and Brine-to-Air | YAST038**1*J | SRAA036* | 36000 | 24.4 | 4.7 | 27900
205782243 | 2.55 | GeoSmart Energy | WBAHP-CB | Water-to-Air and Brine-to-Air | GSZ036*1*J | SRAA036* | 30600 | 22.4 | 4.9 | 23100
205782244 | 3.15 | GeoSmart Energy | WBAHP-C | Water-to-Air and Brine-to-Air | GSZ042*1*J | SRAA048* | 37800 | 21.15 | 4.7 | 27400
205782245 | 3 | GeoSmart Energy | WBAHP-CB | Water-to-Air and Brine-to-Air | GTZ038*1*J | SRAA036* | 36000 | 24.4 | 4.7 | 27900
205782246 | 3 | GeoSmart Energy | WBAHP-CB | Water-to-Air and Brine-to-Air | GTS038*1*J | SAH036* | 36000 | 24.4 | 4.7 | 27900
205782247 | 3 | GeoSmart Energy | WBAHP-CB | Water-to-Air and Brine-to-Air | GTS038*1*J | SRAA036* | 36000 | 24.4 | 4.7 | 27900
205782567 | 3 | YORK BY JOHNSON CONTROLS | WBAHP | Water-to-Air and Brine-to-Air | YACT038**1*(1,2)* |  | 36000 | 24.65 | 4.25 | 27400
205782569 | 4.8583 | YORK BY JOHNSON CONTROLS | WBAHP | Water-to-Air and Brine-to-Air | YACT064**1*1* |  | 58300 | 21.7 | 4.25 | 46600
205782571 | 3 | GeoSmart Energy | WBAHP | Water-to-Air and Brine-to-Air | QT038**1*(1,2)* |  | 36000 | 24.65 | 4.25 | 27400
205782573 | 4.8583 | GeoSmart Energy | WBAHP | Water-to-Air and Brine-to-Air | QT064**1*1* |  | 58300 | 21.7 | 4.25 | 46600
205788273 | 1.625 | Johnson Controls | WBAHP | Water-to-Air and Brine-to-Air | JSH/V/D018B B |  | 19500 | 19.9 | 4.4 | 14500
205788274 | 1.625 | SKYMARK | WBAHP | Water-to-Air and Brine-to-Air | JSH/V/D018B C |  | 19500 | 19.9 | 4.4 | 14500
205788275 | 1.6833 | Johnson Controls | WBAHP | Water-to-Air and Brine-to-Air | JSH/V/D018B*K B |  | 20200 | 21.4 | 4.9 | 14500
205788276 | 1.6833 | SKYMARK | WBAHP | Water-to-Air and Brine-to-Air | JSH/V/D018B*K C |  | 20200 | 21.4 | 4.9 | 14500
205788277 | 2.1083 | Johnson Controls | WBAHP | Water-to-Air and Brine-to-Air | JSH/V/D024C B |  | 25300 | 20.9 | 4.95 | 19200
205788278 | 2.1083 | SKYMARK | WBAHP | Water-to-Air and Brine-to-Air | JSH/V/D024C C |  | 25300 | 20.9 | 4.95 | 19200
205788279 | 2.125 | Johnson Controls | WBAHP | Water-to-Air and Brine-to-Air | JSH/V/D024C*K B |  | 25500 | 22.4 | 5.15 | 19100
205788280 | 2.125 | SKYMARK | WBAHP | Water-to-Air and Brine-to-Air | JSH/V/D024C*K C |  | 25500 | 22.4 | 5.15 | 19100
205788281 | 2.4333 | Johnson Controls | WBAHP | Water-to-Air and Brine-to-Air | JSH/V/D030C B |  | 29200 | 20.6 | 4.7 | 22200
205788282 | 2.4333 | SKYMARK | WBAHP | Water-to-Air and Brine-to-Air | JSH/V/D030C C |  | 29200 | 20.6 | 4.7 | 22200
205788283 | 2.8583 | Johnson Controls | WBAHP | Water-to-Air and Brine-to-Air | JSH/V/D036C B |  | 34300 | 20.1 | 4.85 | 25900
205788284 | 2.8583 | SKYMARK | WBAHP | Water-to-Air and Brine-to-Air | JSH/V/D036C C |  | 34300 | 20.1 | 4.85 | 25900
205788285 | 2.8833 | Johnson Controls | WBAHP | Water-to-Air and Brine-to-Air | JSH/V/D036C*K B |  | 34600 | 21.5 | 5.1 | 25600
205788286 | 2.8833 | SKYMARK | WBAHP | Water-to-Air and Brine-to-Air | JSH/V/D036C*K C |  | 34600 | 21.5 | 5.1 | 25600
205788287 | 3.3417 | Johnson Controls | WBAHP | Water-to-Air and Brine-to-Air | JSH/V/D042C B |  | 40100 | 21.3 | 4.7 | 28700
205788288 | 3.3417 | SKYMARK | WBAHP | Water-to-Air and Brine-to-Air | JSH/V/D042C C |  | 40100 | 21.3 | 4.7 | 28700
215837686 | 2.15 | DAIKIN | WBAHP | Water-to-Air and Brine-to-Air | WSMH024F3*G/J*C |  | 25800 | 19.99 | 3.8 | 18200
215837687 | 2.15 | DAIKIN | WBAHP | Water-to-Air and Brine-to-Air | WSMH024J1*G/J*C |  | 25800 | 19.99 | 3.8 | 18200
215837689 | 2.15 | DAIKIN | WBAHP | Water-to-Air and Brine-to-Air | WSMH024K3*G/J*C |  | 25800 | 19.99 | 3.8 | 18200
215837694 | 2.4333 | DAIKIN | WBAHP | Water-to-Air and Brine-to-Air | WSMH030F3*G/J*P |  | 29200 | 18.62 | 3.72 | 22200
215837697 | 2.4333 | DAIKIN | WBAHP | Water-to-Air and Brine-to-Air | WSMH030K3*G/J*P |  | 29200 | 18.62 | 3.72 | 22200
215837698 | 0 | DAIKIN | WBAHP | Water-to-Air and Brine-to-Air | WSMH030F3*C/S*T |  | 0 | 17.25 | 5.59 | 0
215837701 | 0 | DAIKIN | WBAHP | Water-to-Air and Brine-to-Air | WSMH030K3*C/S*T |  | 0 | 17.25 | 5.59 | 0
215837703 | 2.4583 | DAIKIN | WBAHP | Water-to-Air and Brine-to-Air | WSMH030F3*G/J*T |  | 29500 | 20.19 | 3.92 | 21900
215837704 | 2.4583 | DAIKIN | WBAHP | Water-to-Air and Brine-to-Air | WSMH030J1*G/J*T |  | 29500 | 19.36 | 3.76 | 21900
215837705 | 2.4583 | DAIKIN | WBAHP | Water-to-Air and Brine-to-Air | WSMH030K3*G/J*T |  | 29500 | 20.19 | 3.92 | 21900
215837707 | 0 | DAIKIN | WBAHP | Water-to-Air and Brine-to-Air | WSMH030F3*C/S*C |  | 0 | 17.25 | 5.59 | 0
215837709 | 0 | DAIKIN | WBAHP | Water-to-Air and Brine-to-Air | WSMH030K3*C/S*C |  | 0 | 17.25 | 5.59 | 0
215837711 | 2.4583 | DAIKIN | WBAHP | Water-to-Air and Brine-to-Air | WSMH030F3*G/J*C |  | 29500 | 20.19 | 3.92 | 21900
215837712 | 2.4583 | DAIKIN | WBAHP | Water-to-Air and Brine-to-Air | WSMH030J1*G/J*C |  | 29500 | 19.36 | 3.76 | 21900
215837714 | 2.4583 | DAIKIN | WBAHP | Water-to-Air and Brine-to-Air | WSMH030K3*G/J*C |  | 29500 | 20.19 | 3.92 | 21900
215837719 | 3.15 | DAIKIN | WBAHP | Water-to-Air and Brine-to-Air | WSMH036F3*G/J*P |  | 37800 | 18.18 | 3.79 | 30700
215837721 | 3.15 | DAIKIN | WBAHP | Water-to-Air and Brine-to-Air | WSMH036J1*G/J*P |  | 37800 | 17.73 | 3.8 | 30700
215837722 | 3.15 | DAIKIN | WBAHP | Water-to-Air and Brine-to-Air | WSMH036K3*G/J*P |  | 37800 | 18.1 | 3.79 | 30700
215837728 | 3.1667 | DAIKIN | WBAHP | Water-to-Air and Brine-to-Air | WSMH036F3*G/J*T |  | 38000 | 19.24 | 3.89 | 30000
215837730 | 3.1667 | DAIKIN | WBAHP | Water-to-Air and Brine-to-Air | WSMH036J1*G/J*T |  | 38000 | 18.77 | 3.9 | 30000
215837731 | 3.1667 | DAIKIN | WBAHP | Water-to-Air and Brine-to-Air | WSMH036K3*G/J*T |  | 38000 | 19.16 | 3.89 | 30000
5317194 | 3.1833 | WaterFurnace | WBAHP | Water-to-Air and Brine-to-Air | NBV/NBH038**3*1 |  | 38200 | 24.55 | 5.3 | 28500
5317195 | 3.1833 | WaterFurnace | WBAHP | Water-to-Air and Brine-to-Air | NBV/NBH038**2*1 |  | 38200 | 24.55 | 5.3 | 28500
5317196 | 3.1833 | WaterFurnace | WBAHP | Water-to-Air and Brine-to-Air | NBV/NBH038**4*1 |  | 38200 | 24.55 | 5.3 | 28500
5317197 | 3.1833 | WaterFurnace | WBAHP | Water-to-Air and Brine-to-Air | NBV/NBH038**0*4 |  | 38200 | 24.55 | 5.3 | 28500
5317198 | 3.1833 | WaterFurnace | WBAHP | Water-to-Air and Brine-to-Air | NBV/NBH038**3*4 |  | 38200 | 24.55 | 5.3 | 28500
5317199 | 3.1833 | WaterFurnace | WBAHP | Water-to-Air and Brine-to-Air | NBV/NBH038**4*4 |  | 38200 | 24.55 | 5.3 | 28500
5317200 | 3.1833 | WaterFurnace | WBAHP | Water-to-Air and Brine-to-Air | NBV/NBH038**2*4 |  | 38200 | 24.55 | 5.3 | 28500
5317201 | 4.2333 | WaterFurnace | WBAHP | Water-to-Air and Brine-to-Air | NBV/NBH049**0*4 |  | 50800 | 25.1 | 5.05 | 38200
5317202 | 4.2333 | WaterFurnace | WBAHP | Water-to-Air and Brine-to-Air | NBV/NBH049**3*4 |  | 50800 | 25.1 | 5.05 | 38200
5317203 | 4.2333 | WaterFurnace | WBAHP | Water-to-Air and Brine-to-Air | NBV/NBH049**4*4 |  | 50800 | 25.1 | 5.05 | 38200
5317205 | 4.2333 | WaterFurnace | WBAHP | Water-to-Air and Brine-to-Air | NBV/NBH049**0*1 |  | 50800 | 25.1 | 5.05 | 38200
5317206 | 4.2333 | WaterFurnace | WBAHP | Water-to-Air and Brine-to-Air | NBV/NBH049**3*1 |  | 50800 | 25.1 | 5.05 | 38200
5317207 | 4.2333 | WaterFurnace | WBAHP | Water-to-Air and Brine-to-Air | NBV/NBH049**4*1 |  | 50800 | 25.1 | 5.05 | 38200
5339321 | 3.175 | TTHERM GEO | WBAHP | Water-to-Air and Brine-to-Air | TVA-036-1* |  | 38100 | 20.18 | 3.97 | 32700
5339322 | 4.3833 | TTHERM GEO | WBAHP | Water-to-Air and Brine-to-Air | TVA-048-1* |  | 52600 | 19.655 | 3.85 | 45200
5339323 | 5.15 | TTHERM GEO | WBAHP | Water-to-Air and Brine-to-Air | TVA-060-1* |  | 61800 | 19.25 | 3.85 | 50700
5339326 | 2.725 | TTHERM GEO | WBAHP | Water-to-Air and Brine-to-Air | TVT-024-1* |  | 32700 | 20.095 | 3.93 | 24100
5339328 | 3.6 | TTHERM GEO | WBAHP | Water-to-Air and Brine-to-Air | TVT-036-1* |  | 43200 | 19.635 | 3.945 | 32800
5339329 | 3.9667 | TTHERM GEO | WBAHP | Water-to-Air and Brine-to-Air | TVT-042-1* |  | 47600 | 19.53 | 3.9 | 35600
5339330 | 4.8583 | TTHERM GEO | WBAHP | Water-to-Air and Brine-to-Air | TVT-048-1* |  | 58300 | 19.365 | 3.875 | 44400
5341546 | 1.6417 | DAIKIN | WBAHP | Water-to-Air and Brine-to-Air | WVFW1019*E***04 |  | 19700 | 19 | 3.7 | 13400
5341628 | 1.6417 | DAIKIN | WBAHP | Water-to-Air and Brine-to-Air | WVFW1019*J***04 |  | 19700 | 19 | 3.7 | 13400
5343140 | 2.0917 | DAIKIN | WBAHP | Water-to-Air and Brine-to-Air | WVFW1024*E***04 |  | 25100 | 19.2 | 3.8 | 17500
5343141 | 2.0917 | DAIKIN | WBAHP | Water-to-Air and Brine-to-Air | WVFW1024*F***04 |  | 25100 | 19.2 | 3.8 | 17500
5343142 | 2.0917 | DAIKIN | WBAHP | Water-to-Air and Brine-to-Air | WVFW1024*J***04 |  | 25100 | 19.2 | 3.8 | 17500
5343146 | 2.55 | DAIKIN | WBAHP | Water-to-Air and Brine-to-Air | WVFW1030*E***04 |  | 30600 | 19.3 | 4 | 22300
5343147 | 2.55 | DAIKIN | WBAHP | Water-to-Air and Brine-to-Air | WVFW1030*F***04 |  | 30600 | 19.3 | 4 | 22300
8105968 | 3.024 | TRANE | WBAHP | Water-to-Air and Brine-to-Air | DXVF0362 |  | 36288 | 23.63 | 4.9 | 30200
8105969 | 3.024 | TRANE | WBAHP | Water-to-Air and Brine-to-Air | DXVF0363 |  | 36288 | 23.63 | 4.9 | 30200
8105970 | 3.024 | TRANE | WBAHP | Water-to-Air and Brine-to-Air | DXVF0364 |  | 36288 | 23.63 | 4.9 | 30200
8105971 | 3.024 | TRANE | WBAHP | Water-to-Air and Brine-to-Air | DXVF0367 |  | 36288 | 23.63 | 4.9 | 30200
8105972 | 3.024 | TRANE | WBAHP | Water-to-Air and Brine-to-Air | DXVF0368 |  | 36288 | 23.63 | 4.9 | 30200
8105973 | 4.2583 | TRANE | WBAHP | Water-to-Air and Brine-to-Air | DXVF0481 |  | 51100 | 24.05 | 5.1 | 39300
8105974 | 4.2583 | TRANE | WBAHP | Water-to-Air and Brine-to-Air | DXVF0482 |  | 51100 | 24.05 | 5.1 | 39300
8105975 | 4.2583 | TRANE | WBAHP | Water-to-Air and Brine-to-Air | DXVF0483 |  | 51100 | 24.05 | 5.1 | 39300
8105976 | 4.2583 | TRANE | WBAHP | Water-to-Air and Brine-to-Air | DXVF0484 |  | 51100 | 24.05 | 5.1 | 39300
8105977 | 4.2583 | TRANE | WBAHP | Water-to-Air and Brine-to-Air | DXVF0488 |  | 51100 | 24.05 | 5.1 | 39300
8105978 | 5.175 | TRANE | WBAHP | Water-to-Air and Brine-to-Air | DXVF0601 |  | 62100 | 22.25 | 4.85 | 51100
8105979 | 5.175 | TRANE | WBAHP | Water-to-Air and Brine-to-Air | DXVF0602 |  | 62100 | 22.25 | 4.85 | 51100
8105980 | 5.175 | TRANE | WBAHP | Water-to-Air and Brine-to-Air | DXVF0603 |  | 62100 | 22.25 | 4.85 | 51100
8105981 | 5.175 | TRANE | WBAHP | Water-to-Air and Brine-to-Air | DXVF0604 |  | 62100 | 22.25 | 4.85 | 51100
8105982 | 5.175 | TRANE | WBAHP | Water-to-Air and Brine-to-Air | DXVF0608 |  | 62100 | 22.25 | 4.85 | 51100
8247563 | 5.0417 | TRANE | WBAHP | Water-to-Air and Brine-to-Air | DXHF0601 |  | 60500 | 21 | 4.45 | 50300
8247564 | 5.0417 | TRANE | WBAHP | Water-to-Air and Brine-to-Air | DXHF0602 |  | 60500 | 21 | 4.45 | 50300
8247571 | 5.0417 | TRANE | WBAHP | Water-to-Air and Brine-to-Air | DXHF0603 |  | 60500 | 21 | 4.45 | 50300
8247572 | 5.0417 | TRANE | WBAHP | Water-to-Air and Brine-to-Air | DXHF0604 |  | 60500 | 21 | 4.45 | 50300
8247573 | 5.0417 | TRANE | WBAHP | Water-to-Air and Brine-to-Air | DXHF0608 |  | 60500 | 21 | 4.45 | 50300
8332268 | 2.2583 | GEOCOMFORT | WBAHP | Water-to-Air and Brine-to-Air | GYT024 |  | 27100 | 26.75 | 4.9 | 19000
8332358 | 2.2583 | HYDRON MODULE | WBAHP | Water-to-Air and Brine-to-Air | HYT024 |  | 27100 | 26.75 | 4.9 | 19000
8332380 | 2.2583 | TETCO | WBAHP | Water-to-Air and Brine-to-Air | TYT024 |  | 27100 | 26.75 | 4.9 | 19000
214839216 | 1.5417 | BOSCH | WBAHP | Water-to-Air and Brine-to-Air | RL018-1VT/HZC****T/A*A |  | 18500 | 17.25 | 4.2 | 13800
214839217 | 1.5417 | BOSCH | WBAHP | Water-to-Air and Brine-to-Air | RL018-2VT/HZC****T/A*A |  | 18500 | 17.25 | 4.2 | 13800
214839218 | 1.55 | BOSCH | WBAHP | Water-to-Air and Brine-to-Air | RL018-1VT/HZN****T/A*A |  | 18600 | 17.105 | 4.16 | 13700
214839219 | 1.55 | BOSCH | WBAHP | Water-to-Air and Brine-to-Air | RL018-2VT/HZN****T/A*A |  | 18600 | 17.105 | 4.16 | 13700
214839228 | 2.0708 | BOSCH | WBAHP | Water-to-Air and Brine-to-Air | RL024-1VT/HZC****T/A*A |  | 24850 | 17.65 | 4.2 | 18200
214839229 | 2.0708 | BOSCH | WBAHP | Water-to-Air and Brine-to-Air | RL024-2VT/HZC****T/A*A |  | 24850 | 17.65 | 4.2 | 18200
214839230 | 2.0708 | BOSCH | WBAHP | Water-to-Air and Brine-to-Air | RL024-3VT/HZC****T/A*A |  | 24850 | 17.65 | 4.2 | 18200
214839231 | 2.0708 | BOSCH | WBAHP | Water-to-Air and Brine-to-Air | RL024-4VT/HZC****T/A*A |  | 24850 | 17.65 | 4.2 | 18200
214839232 | 2.075 | BOSCH | WBAHP | Water-to-Air and Brine-to-Air | RL024-1VT/HZN****T/A*A |  | 24900 | 17.48 | 4.145 | 18100
214839233 | 2.075 | BOSCH | WBAHP | Water-to-Air and Brine-to-Air | RL024-2VT/HZN****T/A*A |  | 24900 | 17.48 | 4.145 | 18100
214839234 | 2.075 | BOSCH | WBAHP | Water-to-Air and Brine-to-Air | RL024-3VT/HZN****T/A*A |  | 24900 | 17.48 | 4.145 | 18100
214839235 | 2.075 | BOSCH | WBAHP | Water-to-Air and Brine-to-Air | RL024-4VT/HZN****T/A*A |  | 24900 | 17.48 | 4.145 | 18100
201907610 | 2.8083 | WaterFurnace | WBAHP | Water-to-Air and Brine-to-Air | URS036*0*1 |  | 33700 | 23.8 | 4.95 | 24400
201907611 | 2.8083 | WaterFurnace | WBAHP | Water-to-Air and Brine-to-Air | URS036*0*4 |  | 33700 | 23.8 | 4.95 | 24400
201907612 | 2.8083 | WaterFurnace | WBAHP | Water-to-Air and Brine-to-Air | URS036*0*5 |  | 33700 | 23.8 | 4.95 | 24400
201907613 | 2.8083 | WaterFurnace | WBAHP | Water-to-Air and Brine-to-Air | URS036*3*1 |  | 33700 | 23.8 | 4.95 | 24400
201907614 | 2.8083 | WaterFurnace | WBAHP | Water-to-Air and Brine-to-Air | URS036*3*4 |  | 33700 | 23.8 | 4.95 | 24400
201907615 | 2.8083 | WaterFurnace | WBAHP | Water-to-Air and Brine-to-Air | URS036*3*5 |  | 33700 | 23.8 | 4.95 | 24400
201907616 | 2.8083 | WaterFurnace | WBAHP | Water-to-Air and Brine-to-Air | URS036*4*1 |  | 33700 | 23.8 | 4.95 | 24400
201907617 | 2.8083 | WaterFurnace | WBAHP | Water-to-Air and Brine-to-Air | URS036*4*4 |  | 33700 | 23.8 | 4.95 | 24400
201907618 | 2.8083 | WaterFurnace | WBAHP | Water-to-Air and Brine-to-Air | URS036*4*5 |  | 33700 | 23.8 | 4.95 | 24400
201907619 | 3.825 | WaterFurnace | WBAHP | Water-to-Air and Brine-to-Air | URS048*0*1 |  | 45900 | 21.1 | 4.7 | 36400
201907620 | 3.825 | WaterFurnace | WBAHP | Water-to-Air and Brine-to-Air | URS048*0*4 |  | 45900 | 21.1 | 4.7 | 36400
201907621 | 3.825 | WaterFurnace | WBAHP | Water-to-Air and Brine-to-Air | URS048*0*5 |  | 45900 | 21.1 | 4.7 | 36400
201907622 | 3.825 | WaterFurnace | WBAHP | Water-to-Air and Brine-to-Air | URS048*3*1 |  | 45900 | 21.1 | 4.7 | 36400
201907623 | 3.825 | WaterFurnace | WBAHP | Water-to-Air and Brine-to-Air | URS048*3*4 |  | 45900 | 21.1 | 4.7 | 36400
201907624 | 3.825 | WaterFurnace | WBAHP | Water-to-Air and Brine-to-Air | URS048*3*5 |  | 45900 | 21.1 | 4.7 | 36400
201907625 | 3.825 | WaterFurnace | WBAHP | Water-to-Air and Brine-to-Air | URS048*4*1 |  | 45900 | 21.1 | 4.7 | 36400
201907626 | 3.825 | WaterFurnace | WBAHP | Water-to-Air and Brine-to-Air | URS048*4*4 |  | 45900 | 21.1 | 4.7 | 36400
201907627 | 3.825 | WaterFurnace | WBAHP | Water-to-Air and Brine-to-Air | URS048*4*5 |  | 45900 | 21.1 | 4.7 | 36400
205652459 | 4.1917 | BOSCH-GEO | WBAHP-C | Water-to-Air and Brine-to-Air | LM048-1CS*-*****A | BMAC4248CNTF | 50300 | 21.65 | 4.45 | 37200
205652460 | 5.15 | BOSCH-GEO | WBAHP-C | Water-to-Air and Brine-to-Air | LM060-1CS*-*****A | BMAC4860CNTF | 61800 | 20.85 | 4.5 | 47700
205652461 | 4.3083 | BOSCH | WBAHP-CB | Water-to-Air and Brine-to-Air | SM048-1CS*-*****A | BVA-48WN1-M20 | 51700 | 22.8 | 4.85 | 38000
205652462 | 5.2417 | BOSCH | WBAHP-CB | Water-to-Air and Brine-to-Air | SM060-1CS*-*****A | BVA-60WN1-M20 | 62900 | 21.7 | 4.875 | 50100
205652463 | 4.1917 | BOSCH | WBAHP-C | Water-to-Air and Brine-to-Air | SM048-1CS*-*****A | BMAC4248CNTF | 50300 | 21.65 | 4.45 | 37200
205652464 | 5.15 | BOSCH | WBAHP-C | Water-to-Air and Brine-to-Air | SM060-1CS*-*****A | BMAC4860CNTF | 61800 | 20.85 | 4.5 | 47700
205652465 | 4.3083 | FHP | WBAHP-CB | Water-to-Air and Brine-to-Air | LM048-1CS*-*****A | BVA-48WN1-M20 | 51700 | 22.8 | 4.85 | 38000
205652466 | 5.2417 | FHP | WBAHP-CB | Water-to-Air and Brine-to-Air | LM060-1CS*-*****A | BVA-60WN1-M20 | 62900 | 21.7 | 4.875 | 50100
205652467 | 4.1917 | FHP | WBAHP-C | Water-to-Air and Brine-to-Air | LM048-1CS*-*****A | BMAC4248CNTF | 50300 | 21.65 | 4.45 | 37200
205652468 | 5.15 | FHP | WBAHP-C | Water-to-Air and Brine-to-Air | LM060-1CS*-*****A | BMAC4860CNTF | 61800 | 20.85 | 4.5 | 47700
205737516 | 1.25 | ICE AIR LLC | WBAHP | Water-to-Air and Brine-to-Air | 8VSHPGE15** |  | 15000 | 17.5 | 3.7 | 10500
205746250 | 0.91667 | ICE AIR LLC | WBAHP | Water-to-Air and Brine-to-Air | 8VSHPGE09** |  | 11000 | 21.3 | 3.64 | 6500
205746251 | 1.15 | ICE AIR LLC | WBAHP | Water-to-Air and Brine-to-Air | 8VSHPGE12** |  | 13800 | 25.1 | 3.7 | 9000
205746252 | 1.625 | ICE AIR LLC | WBAHP | Water-to-Air and Brine-to-Air | 8VSHPGE18** |  | 19500 | 18.7 | 3.63 | 13400
205746253 | 2.0667 | ICE AIR LLC | WBAHP | Water-to-Air and Brine-to-Air | 8VSHPGE24** |  | 24800 | 18.4 | 3.66 | 17000
205752888 | 0.51667 | ClimateMaster | WBAHP | Water-to-Air and Brine-to-Air | TCH/V006A*W/K |  | 6200 | 19 | 4.15 | 4900
205752889 | 0.75833 | ClimateMaster | WBAHP | Water-to-Air and Brine-to-Air | TCH/V009A*W/K |  | 9100 | 18.8 | 3.95 | 7800
205754414 | 2.5 | ICE AIR LLC | WBAHP | Water-to-Air and Brine-to-Air | 8VSHPGE30** |  | 30000 | 17.3 | 3.6 | 21900
205754879 | 0.51667 | Johnson Controls | WBAHP | Water-to-Air and Brine-to-Air | JCH/V006A B |  | 6200 | 17.15 | 3.9 | 4900
205754880 | 0.51667 | SKYMARK | WBAHP | Water-to-Air and Brine-to-Air | JCH/V006A C |  | 6200 | 17.15 | 3.9 | 4900
205754881 | 0.75833 | Johnson Controls | WBAHP | Water-to-Air and Brine-to-Air | JCH/V009A B |  | 9100 | 17.25 | 3.85 | 7800
205754882 | 0.75833 | SKYMARK | WBAHP | Water-to-Air and Brine-to-Air | JCH/V009A C |  | 9100 | 17.25 | 3.85 | 7800
205754885 | 1.2333 | Johnson Controls | WBAHP | Water-to-Air and Brine-to-Air | JCH/V015A*W/K B |  | 14800 | 20.25 | 4.45 | 11000
205754886 | 1.2333 | SKYMARK | WBAHP | Water-to-Air and Brine-to-Air | JCH/V015A*W/K C |  | 14800 | 20.25 | 4.45 | 11000
205754887 | 1.625 | Johnson Controls | WBAHP | Water-to-Air and Brine-to-Air | JCH/V018A B |  | 19500 | 18 | 4.2 | 14100
205754888 | 1.625 | SKYMARK | WBAHP | Water-to-Air and Brine-to-Air | JCH/V018A C |  | 19500 | 18 | 4.2 | 14100
205754889 | 1.625 | Johnson Controls | WBAHP | Water-to-Air and Brine-to-Air | JCH/V018A*W/K B |  | 19500 | 19.3 | 4.45 | 14100
205754890 | 1.625 | SKYMARK | WBAHP | Water-to-Air and Brine-to-Air | JCH/V018A*W/K C |  | 19500 | 19.3 | 4.45 | 14100
215415925 | 5.2167 | Johnson Controls | WBAHP | Water-to-Air and Brine-to-Air | BE(L/R/B/P/D/N/T/K)060A |  | 62600 | 23.85 | 4.9 | 44300
4651419 | 2.875 | WaterFurnace | WBAHP | Water-to-Air and Brine-to-Air | USV/USH036**3*4 |  | 34500 | 19 | 4.2 | 26000
4651420 | 2.875 | WaterFurnace | WBAHP | Water-to-Air and Brine-to-Air | USV/USH036**4*4 |  | 34500 | 19 | 4.2 | 26000
4651517 | 3.4167 | WaterFurnace | WBAHP | Water-to-Air and Brine-to-Air | USV041**4*4 |  | 41000 | 18.25 | 4 | 29000
4651518 | 3.4167 | WaterFurnace | WBAHP | Water-to-Air and Brine-to-Air | USV041**3*4 |  | 41000 | 18.25 | 4 | 29000
4651520 | 3.4167 | WaterFurnace | WBAHP | Water-to-Air and Brine-to-Air | USV041**0*4 |  | 41000 | 18.25 | 4 | 29000
4651530 | 3.525 | WaterFurnace | WBAHP | Water-to-Air and Brine-to-Air | USV/USH042**0*4 |  | 42300 | 19.55 | 4.35 | 29900
4651532 | 3.525 | WaterFurnace | WBAHP | Water-to-Air and Brine-to-Air | USV/USH042**3*4 |  | 42300 | 19.55 | 4.35 | 29900
4651533 | 3.525 | WaterFurnace | WBAHP | Water-to-Air and Brine-to-Air | USV/USH042**4*4 |  | 42300 | 19.55 | 4.35 | 29900
4651546 | 4.125 | WaterFurnace | WBAHP | Water-to-Air and Brine-to-Air | USV/USH048**0*4 |  | 49500 | 19.45 | 4.2 | 36900
4651547 | 4.125 | WaterFurnace | WBAHP | Water-to-Air and Brine-to-Air | USV/USH048**3*4 |  | 49500 | 19.45 | 4.2 | 36900
4651548 | 4.125 | WaterFurnace | WBAHP | Water-to-Air and Brine-to-Air | USV/USH048**4*4 |  | 49500 | 19.45 | 4.2 | 36900
4651574 | 5.075 | WaterFurnace | WBAHP | Water-to-Air and Brine-to-Air | USV/USH060**0*4 |  | 60900 | 19.15 | 4.15 | 47100
4651575 | 5.075 | WaterFurnace | WBAHP | Water-to-Air and Brine-to-Air | USV/USH060**3*4 |  | 60900 | 19.15 | 4.15 | 47100
4651576 | 5.075 | WaterFurnace | WBAHP | Water-to-Air and Brine-to-Air | USV/USH060**4*4 |  | 60900 | 19.15 | 4.15 | 47100
4651610 | 1.9917 | GEOSTAR | WBAHP | Water-to-Air and Brine-to-Air | ZS023**0*4 |  | 23900 | 19 | 4.15 | 17000
4651611 | 1.9917 | GeoSmart Energy | WBAHP | Water-to-Air and Brine-to-Air | ZS023**0*4 |  | 23900 | 19 | 4.15 | 17000
4651614 | 2.0333 | GEOSTAR | WBAHP | Water-to-Air and Brine-to-Air | ZS024**0*4 |  | 24400 | 19.25 | 4.4 | 17500
4651615 | 2.0333 | GeoSmart Energy | WBAHP | Water-to-Air and Brine-to-Air | ZS024**0*4 |  | 24400 | 19.25 | 4.4 | 17500
4651618 | 2.0333 | GEOSTAR | WBAHP | Water-to-Air and Brine-to-Air | ZS024**2*4 |  | 24400 | 19.25 | 4.4 | 17500
4651619 | 2.0333 | GeoSmart Energy | WBAHP | Water-to-Air and Brine-to-Air | ZS024**2*4 |  | 24400 | 19.25 | 4.4 | 17500
4651622 | 2.0333 | GEOSTAR | WBAHP | Water-to-Air and Brine-to-Air | ZS024**3*4 |  | 24400 | 19.25 | 4.4 | 17500
4651623 | 2.0333 | GeoSmart Energy | WBAHP | Water-to-Air and Brine-to-Air | ZS024**3*4 |  | 24400 | 19.25 | 4.4 | 17500
4651626 | 2.0333 | GEOSTAR | WBAHP | Water-to-Air and Brine-to-Air | ZS024**4*4 |  | 24400 | 19.25 | 4.4 | 17500
4651627 | 2.0333 | GeoSmart Energy | WBAHP | Water-to-Air and Brine-to-Air | ZS024**4*4 |  | 24400 | 19.25 | 4.4 | 17500
4651630 | 2.4167 | GEOSTAR | WBAHP | Water-to-Air and Brine-to-Air | ZS030**0*4 |  | 29000 | 19.8 | 4.45 | 22800
4651631 | 2.4167 | GeoSmart Energy | WBAHP | Water-to-Air and Brine-to-Air | ZS030**0*4 |  | 29000 | 19.8 | 4.45 | 22800
4651634 | 2.4167 | GEOSTAR | WBAHP | Water-to-Air and Brine-to-Air | ZS030**2*4 |  | 29000 | 19.8 | 4.45 | 22800
4651635 | 2.4167 | GeoSmart Energy | WBAHP | Water-to-Air and Brine-to-Air | ZS030**2*4 |  | 29000 | 19.8 | 4.45 | 22800
4651639 | 2.4167 | GEOSTAR | WBAHP | Water-to-Air and Brine-to-Air | ZS030**3*4 |  | 29000 | 19.8 | 4.45 | 22800
4651640 | 2.4167 | GeoSmart Energy | WBAHP | Water-to-Air and Brine-to-Air | ZS030**3*4 |  | 29000 | 19.8 | 4.45 | 22800
4651644 | 2.4167 | GEOSTAR | WBAHP | Water-to-Air and Brine-to-Air | ZS030**4*4 |  | 29000 | 19.8 | 4.45 | 22800
4651645 | 2.4167 | GeoSmart Energy | WBAHP | Water-to-Air and Brine-to-Air | ZS030**4*4 |  | 29000 | 19.8 | 4.45 | 22800
4651657 | 2.875 | GEOSTAR | WBAHP | Water-to-Air and Brine-to-Air | ZS036**0*4 |  | 34500 | 19 | 4.2 | 26000
4651658 | 2.875 | GeoSmart Energy | WBAHP | Water-to-Air and Brine-to-Air | ZS036**0*4 |  | 34500 | 19 | 4.2 | 26000
4651665 | 2.875 | GEOSTAR | WBAHP | Water-to-Air and Brine-to-Air | ZS036**2*4 |  | 34500 | 19 | 4.2 | 26000
4651666 | 2.875 | GeoSmart Energy | WBAHP | Water-to-Air and Brine-to-Air | ZS036**2*4 |  | 34500 | 19 | 4.2 | 26000
4651726 | 2.875 | GEOSTAR | WBAHP | Water-to-Air and Brine-to-Air | ZS036**3*4 |  | 34500 | 19 | 4.2 | 26000
4651727 | 2.875 | GeoSmart Energy | WBAHP | Water-to-Air and Brine-to-Air | ZS036**3*4 |  | 34500 | 19 | 4.2 | 26000
4651732 | 2.875 | GEOSTAR | WBAHP | Water-to-Air and Brine-to-Air | ZS036**4*4 |  | 34500 | 19 | 4.2 | 26000
4651733 | 2.875 | GeoSmart Energy | WBAHP | Water-to-Air and Brine-to-Air | ZS036**4*4 |  | 34500 | 19 | 4.2 | 26000
4651738 | 3.4167 | GEOSTAR | WBAHP | Water-to-Air and Brine-to-Air | ZS041**0*4 |  | 41000 | 18.25 | 4 | 29000
4651739 | 3.4167 | GeoSmart Energy | WBAHP | Water-to-Air and Brine-to-Air | ZS041**0*4 |  | 41000 | 18.25 | 4 | 29000
4651744 | 3.4167 | GEOSTAR | WBAHP | Water-to-Air and Brine-to-Air | ZS041**3*4 |  | 41000 | 18.25 | 4 | 29000
4651745 | 3.4167 | GeoSmart Energy | WBAHP | Water-to-Air and Brine-to-Air | ZS041**3*4 |  | 41000 | 18.25 | 4 | 29000
4651750 | 3.4167 | GEOSTAR | WBAHP | Water-to-Air and Brine-to-Air | ZS041**4*4 |  | 41000 | 18.25 | 4 | 29000
4651751 | 3.4167 | GeoSmart Energy | WBAHP | Water-to-Air and Brine-to-Air | ZS041**4*4 |  | 41000 | 18.25 | 4 | 29000
4651865 | 1.9917 | GEOSTAR | WBAHP | Water-to-Air and Brine-to-Air | ZS023**2*4 |  | 23900 | 19 | 4.15 | 17000
4651866 | 1.9917 | GeoSmart Energy | WBAHP | Water-to-Air and Brine-to-Air | ZS023**2*4 |  | 23900 | 19 | 4.15 | 17000
4651869 | 1.9917 | GEOSTAR | WBAHP | Water-to-Air and Brine-to-Air | ZS023**3*4 |  | 23900 | 19 | 4.15 | 17000
4651870 | 1.9917 | GeoSmart Energy | WBAHP | Water-to-Air and Brine-to-Air | ZS023**3*4 |  | 23900 | 19 | 4.15 | 17000
4651873 | 1.9917 | GEOSTAR | WBAHP | Water-to-Air and Brine-to-Air | ZS023**4*4 |  | 23900 | 19 | 4.15 | 17000
4651874 | 1.9917 | GeoSmart Energy | WBAHP | Water-to-Air and Brine-to-Air | ZS023**4*4 |  | 23900 | 19 | 4.15 | 17000
4651882 | 3.525 | GEOSTAR | WBAHP | Water-to-Air and Brine-to-Air | ZS042**0*4 |  | 42300 | 19.55 | 4.35 | 29900
202262237 | 2.55 | 5 SERIES INDOOR SPLITS | WBAHP-CB | Water-to-Air and Brine-to-Air | NSZ036J1 | SAH036* | 30600 | 22.4 | 4.9 | 23100
202262238 | 3.15 | 5 SERIES INDOOR SPLITS | WBAHP-CB | Water-to-Air and Brine-to-Air | NSZ042J1 | SAH042* | 37800 | 21.15 | 4.7 | 27400
202272873 | 1.7083 | BOSCH-GEO | WBAHP | Water-to-Air and Brine-to-Air | BP018-1VT*******C |  | 20500 | 20.6 | 4.35 | 14800
202319675 | 3.1583 | BOSCH-GEO | WBAHP-CB | Water-to-Air and Brine-to-Air | SM036-1CSC-*****B | SM036-1AV*-*****B | 37900 | 20.85 | 4.75 | 27400
202319679 | 3.1583 | BOSCH-GEO | WBAHP-CB | Water-to-Air and Brine-to-Air | SM036-1CSN-*****B | SM036-1AV*-*****B | 37900 | 20.85 | 4.75 | 27400
202319683 | 4.075 | BOSCH-GEO | WBAHP-CB | Water-to-Air and Brine-to-Air | SM048-1CSC-*****A | SM048-1AV*-*****A | 48900 | 22.35 | 4.7 | 37800
202319688 | 4.9083 | BOSCH-GEO | WBAHP-CB | Water-to-Air and Brine-to-Air | SM060-1CSC-*****A | SM060-1AV*-*****A | 58900 | 20.55 | 4.75 | 49000
202319692 | 4.9083 | BOSCH-GEO | WBAHP-CB | Water-to-Air and Brine-to-Air | SM060-1CSN-*****A | SM060-1AV*-*****A | 58900 | 20.55 | 4.75 | 49000
202324838 | 3.4167 | WaterFurnace | WBAHP | Water-to-Air and Brine-to-Air | UBV041**0*1 |  | 41000 | 17.45 | 4.05 | 28500
202324839 | 3.4167 | WaterFurnace | WBAHP | Water-to-Air and Brine-to-Air | UBV041**0*4 |  | 41000 | 17.45 | 4.05 | 28500
207177429 | 0.61667 | TRANE | WBAHP | Water-to-Air and Brine-to-Air | GEVG006A |  | 7400 | 17.5 | 4 | 5600
207177430 | 0.61667 | TRANE | WBAHP | Water-to-Air and Brine-to-Air | GEVG0067 |  | 7400 | 17.5 | 4 | 5600
207177431 | 0.74167 | TRANE | WBAHP | Water-to-Air and Brine-to-Air | GEVG009A |  | 8900 | 19.65 | 4.6 | 6700
207177432 | 0.74167 | TRANE | WBAHP | Water-to-Air and Brine-to-Air | GEVG0097 |  | 8900 | 19.65 | 4.6 | 6700
207177433 | 1.0083 | TRANE | WBAHP | Water-to-Air and Brine-to-Air | GEVG012A |  | 12100 | 19.55 | 4.5 | 9400
207177434 | 1.0083 | TRANE | WBAHP | Water-to-Air and Brine-to-Air | GEVG0127 |  | 12100 | 19.55 | 4.5 | 9400
207177435 | 1.2917 | TRANE | WBAHP | Water-to-Air and Brine-to-Air | GEVG015A |  | 15500 | 19.15 | 4.35 | 12300
207177436 | 1.2917 | TRANE | WBAHP | Water-to-Air and Brine-to-Air | GEVG0157 |  | 15500 | 19.15 | 4.35 | 12300
207177437 | 1.5083 | TRANE | WBAHP | Water-to-Air and Brine-to-Air | GEVG018A |  | 18100 | 19.55 | 4.3 | 14300
207177438 | 1.5083 | TRANE | WBAHP | Water-to-Air and Brine-to-Air | GEVG0187 |  | 18100 | 19.55 | 4.3 | 14300
207177439 | 2.0667 | TRANE | WBAHP | Water-to-Air and Brine-to-Air | GEVG024A |  | 24800 | 20.25 | 4.55 | 19600
207177440 | 2.0667 | TRANE | WBAHP | Water-to-Air and Brine-to-Air | GEVG024B |  | 24800 | 20.25 | 4.55 | 19600
207177441 | 2.0667 | TRANE | WBAHP | Water-to-Air and Brine-to-Air | GEVG0244 |  | 24800 | 20.25 | 4.55 | 19600
207177442 | 2.0667 | TRANE | WBAHP | Water-to-Air and Brine-to-Air | GEVG0247 |  | 24800 | 20.25 | 4.55 | 19600
207177443 | 2.5167 | TRANE | WBAHP | Water-to-Air and Brine-to-Air | GEVG030A |  | 30200 | 19.2 | 4.4 | 23300
207177444 | 2.5167 | TRANE | WBAHP | Water-to-Air and Brine-to-Air | GEVG030B |  | 30200 | 19.2 | 4.4 | 23300
207177445 | 2.5167 | TRANE | WBAHP | Water-to-Air and Brine-to-Air | GEVG0304 |  | 30200 | 19.2 | 4.4 | 23300
207177446 | 2.5167 | TRANE | WBAHP | Water-to-Air and Brine-to-Air | GEVG0307 |  | 30200 | 19.2 | 4.4 | 23300
207177447 | 3.1083 | TRANE | WBAHP | Water-to-Air and Brine-to-Air | GEVG036A |  | 37300 | 19 | 4.3 | 28700
207177448 | 3.1083 | TRANE | WBAHP | Water-to-Air and Brine-to-Air | GEVG036B |  | 37300 | 19 | 4.3 | 28700
207177449 | 3.1083 | TRANE | WBAHP | Water-to-Air and Brine-to-Air | GEVG0364 |  | 37300 | 19 | 4.3 | 28700
207177450 | 3.1083 | TRANE | WBAHP | Water-to-Air and Brine-to-Air | GEVG0367 |  | 37300 | 19 | 4.3 | 28700
207177451 | 3.55 | TRANE | WBAHP | Water-to-Air and Brine-to-Air | GEVG042A |  | 42600 | 18.45 | 4.1 | 35300
207177452 | 3.55 | TRANE | WBAHP | Water-to-Air and Brine-to-Air | GEVG042B |  | 42600 | 18.45 | 4.1 | 35300
207177453 | 3.55 | TRANE | WBAHP | Water-to-Air and Brine-to-Air | GEVG0424 |  | 42600 | 18.45 | 4.1 | 35300
207177454 | 4.3167 | TRANE | WBAHP | Water-to-Air and Brine-to-Air | GEVG048A |  | 51800 | 18.95 | 4.1 | 37600
207177455 | 4.3167 | TRANE | WBAHP | Water-to-Air and Brine-to-Air | GEVG048B |  | 51800 | 18.95 | 4.1 | 37600
207177456 | 4.3167 | TRANE | WBAHP | Water-to-Air and Brine-to-Air | GEVG0484 |  | 51800 | 18.95 | 4.1 | 37600
207177457 | 4.775 | TRANE | WBAHP | Water-to-Air and Brine-to-Air | GEVG060A |  | 57300 | 17.9 | 4.05 | 47000
207177458 | 4.775 | TRANE | WBAHP | Water-to-Air and Brine-to-Air | GEVG060B |  | 57300 | 17.9 | 4.05 | 47000
207177459 | 4.775 | TRANE | WBAHP | Water-to-Air and Brine-to-Air | GEVG0604 |  | 57300 | 17.9 | 4.05 | 47000
207177460 | 0.69167 | TRANE | WBAHP | Water-to-Air and Brine-to-Air | EXVG009A |  | 8300 | 20.55 | 4.65 | 6100
207177461 | 0.69167 | TRANE | WBAHP | Water-to-Air and Brine-to-Air | EXVG0097 |  | 8300 | 20.55 | 4.65 | 6100
207177462 | 1.025 | TRANE | WBAHP | Water-to-Air and Brine-to-Air | EXVG012A |  | 12300 | 22.15 | 4.9 | 9300
207177463 | 1.025 | TRANE | WBAHP | Water-to-Air and Brine-to-Air | EXVG0127 |  | 12300 | 22.15 | 4.9 | 9300
207177464 | 1.3167 | TRANE | WBAHP | Water-to-Air and Brine-to-Air | EXVG015A |  | 15800 | 20.95 | 4.55 | 12100
207177465 | 1.3167 | TRANE | WBAHP | Water-to-Air and Brine-to-Air | EXVG0157 |  | 15800 | 20.95 | 4.55 | 12100
207177466 | 1.6333 | TRANE | WBAHP | Water-to-Air and Brine-to-Air | EXVG018A |  | 19600 | 23.15 | 4.9 | 14600
207177467 | 1.6333 | TRANE | WBAHP | Water-to-Air and Brine-to-Air | EXVG0187 |  | 19600 | 23.15 | 4.9 | 14600
207177468 | 2.1333 | TRANE | WBAHP | Water-to-Air and Brine-to-Air | EXVG024A |  | 25600 | 22.3 | 4.8 | 19500
207177469 | 2.1333 | TRANE | WBAHP | Water-to-Air and Brine-to-Air | EXVG024B |  | 25600 | 22.3 | 4.8 | 19500
207177470 | 2.1333 | TRANE | WBAHP | Water-to-Air and Brine-to-Air | EXVG0244 |  | 25600 | 22.3 | 4.8 | 19500
207177471 | 2.1333 | TRANE | WBAHP | Water-to-Air and Brine-to-Air | EXVG0247 |  | 25600 | 22.3 | 4.8 | 19500
207177472 | 2.7333 | TRANE | WBAHP | Water-to-Air and Brine-to-Air | EXVG030A |  | 32800 | 22.5 | 4.95 | 23600
207177473 | 2.7333 | TRANE | WBAHP | Water-to-Air and Brine-to-Air | EXVG030B |  | 32800 | 22.5 | 4.95 | 23600
207177474 | 2.7333 | TRANE | WBAHP | Water-to-Air and Brine-to-Air | EXVG0304 |  | 32800 | 22.5 | 4.95 | 23600
215224092 | 2.0833 | BOSCH | WBAHP | Water-to-Air and Brine-to-Air | CF024-3VT/HZN-*****A |  | 25000 | 21.25 | 4.6 | 18000
215224093 | 2.5833 | BOSCH | WBAHP | Water-to-Air and Brine-to-Air | CF030-1VT/HZC-*****A |  | 31000 | 21 | 4.6 | 23400
215224094 | 2.5833 | BOSCH | WBAHP | Water-to-Air and Brine-to-Air | CF030-3VT/HZC-*****A |  | 31000 | 21 | 4.6 | 23400
215224095 | 2.5833 | BOSCH | WBAHP | Water-to-Air and Brine-to-Air | CF030-1VT/HZN-*****A |  | 31000 | 21 | 4.6 | 23400
215224096 | 2.5833 | BOSCH | WBAHP | Water-to-Air and Brine-to-Air | CF030-3VT/HZN-*****A |  | 31000 | 21 | 4.6 | 23400
215224097 | 3.1667 | BOSCH | WBAHP | Water-to-Air and Brine-to-Air | CF036-1VT/HZC-*****A |  | 38000 | 21 | 4.6 | 28000
215224098 | 3.1667 | BOSCH | WBAHP | Water-to-Air and Brine-to-Air | CF036-3VT/HZC-*****A |  | 38000 | 21 | 4.6 | 28000
215224099 | 3.1667 | BOSCH | WBAHP | Water-to-Air and Brine-to-Air | CF036-1VT/HZN-*****A |  | 38000 | 21 | 4.6 | 28000
215224100 | 3.1667 | BOSCH | WBAHP | Water-to-Air and Brine-to-Air | CF036-3VT/HZN-*****A |  | 38000 | 21 | 4.6 | 28000
215224101 | 3.5833 | BOSCH | WBAHP | Water-to-Air and Brine-to-Air | CF042-1VT/HZC-*****A |  | 43000 | 20.5 | 4.6 | 32000
215224102 | 3.5833 | BOSCH | WBAHP | Water-to-Air and Brine-to-Air | CF042-3VT/HZC-*****A |  | 43000 | 20.5 | 4.6 | 32000
215224103 | 3.5833 | BOSCH | WBAHP | Water-to-Air and Brine-to-Air | CF042-1VT/HZN-*****A |  | 43000 | 20.5 | 4.6 | 32000
215224104 | 3.5833 | BOSCH | WBAHP | Water-to-Air and Brine-to-Air | CF042-3VT/HZN-*****A |  | 43000 | 20.5 | 4.6 | 32000
215224105 | 4.0833 | BOSCH | WBAHP | Water-to-Air and Brine-to-Air | CF048-1VT/HZC-*****A |  | 49000 | 21 | 4.6 | 38000
215224106 | 4.0833 | BOSCH | WBAHP | Water-to-Air and Brine-to-Air | CF048-3VT/HZC-*****A |  | 49000 | 21 | 4.6 | 38000
215224107 | 4.0833 | BOSCH | WBAHP | Water-to-Air and Brine-to-Air | CF048-1VT/HZN-*****A |  | 49000 | 21 | 4.6 | 38000
215224108 | 4.0833 | BOSCH | WBAHP | Water-to-Air and Brine-to-Air | CF048-3VT/HZN-*****A |  | 49000 | 21 | 4.6 | 38000
215224109 | 5.1667 | BOSCH | WBAHP | Water-to-Air and Brine-to-Air | CF060-1VT/HZC-*****A |  | 62000 | 20.5 | 4.6 | 47000
215224110 | 5.1667 | BOSCH | WBAHP | Water-to-Air and Brine-to-Air | CF060-3VT/HZC-*****A |  | 62000 | 20.5 | 4.6 | 47000
215224111 | 5.1667 | BOSCH | WBAHP | Water-to-Air and Brine-to-Air | CF060-1VT/HZN-*****A |  | 62000 | 20.5 | 4.6 | 46000
215224112 | 5.1667 | BOSCH | WBAHP | Water-to-Air and Brine-to-Air | CF060-3VT/HZN-*****A |  | 62000 | 20.5 | 4.6 | 46000
215224121 | 2.0167 | BOSCH | WBAHP | Water-to-Air and Brine-to-Air | CF024-1CFC-*****A |  | 24200 | 20.6 | 4.45 | 17400
215224122 | 2.0167 | BOSCH | WBAHP | Water-to-Air and Brine-to-Air | CF024-3CFC-*****A |  | 24200 | 20.6 | 4.45 | 17400
215224123 | 1.9833 | BOSCH | WBAHP | Water-to-Air and Brine-to-Air | CF024-1CFN-*****A |  | 23800 | 20.2 | 4.35 | 17000
215224124 | 1.9833 | BOSCH | WBAHP | Water-to-Air and Brine-to-Air | CF024-3CFN-*****A |  | 23800 | 20.2 | 4.35 | 17000
215224125 | 2.5 | BOSCH | WBAHP | Water-to-Air and Brine-to-Air | CF030-1CFC-*****A |  | 30000 | 20.4 | 4.45 | 22600
215224126 | 2.5 | BOSCH | WBAHP | Water-to-Air and Brine-to-Air | CF030-3CFC-*****A |  | 30000 | 20.4 | 4.45 | 22600
215852860 | 3.825 | DAIKIN | WBAHP | Water-to-Air and Brine-to-Air | WSTH042E1*G/J*C |  | 45900 | 25.475 | 3.84 | 28400
215852861 | 3.825 | DAIKIN | WBAHP | Water-to-Air and Brine-to-Air | WSTH042F3*G/J*C |  | 45900 | 24.965 | 3.765 | 28400
215852862 | 0 | DAIKIN | WBAHP | Water-to-Air and Brine-to-Air | WSTH060E1*C/S*C |  | 0 | 17.85 | 5.25 | 0
215852863 | 0 | DAIKIN | WBAHP | Water-to-Air and Brine-to-Air | WSTH060F3*C/S*C |  | 0 | 17.49 | 5.145 | 0
215852864 | 5.1333 | DAIKIN | WBAHP | Water-to-Air and Brine-to-Air | WSTH060E1*G/J*C |  | 61600 | 22.2 | 3.9 | 44200
215852865 | 5.1333 | DAIKIN | WBAHP | Water-to-Air and Brine-to-Air | WSTH060F3*G/J*C |  | 61600 | 21.755 | 3.825 | 44200
215852866 | 0 | DAIKIN | WBAHP | Water-to-Air and Brine-to-Air | WSTH070E1*C/S*C |  | 0 | 17.99 | 5.095 | 0
215852867 | 0 | DAIKIN | WBAHP | Water-to-Air and Brine-to-Air | WSTH070F3*C/S*C |  | 0 | 17.63 | 4.995 | 0
215852868 | 0 | DAIKIN | WBAHP | Water-to-Air and Brine-to-Air | WSTV024E1*C/S*C |  | 0 | 18.48 | 6.215 | 0
215852869 | 0 | DAIKIN | WBAHP | Water-to-Air and Brine-to-Air | WSTV024F3*C/S*C |  | 0 | 18.11 | 6.095 | 0
215852870 | 0 | DAIKIN | WBAHP | Water-to-Air and Brine-to-Air | WSTV030E1*C/S*C |  | 0 | 18.075 | 5.86 | 0
215852871 | 0 | DAIKIN | WBAHP | Water-to-Air and Brine-to-Air | WSTV030F3*C/S*C |  | 0 | 17.715 | 5.745 | 0
215852872 | 2.6833 | DAIKIN | WBAHP | Water-to-Air and Brine-to-Air | WSTV030E1*G/J*C |  | 32200 | 23.175 | 3.79 | 20800
215852873 | 2.6833 | DAIKIN | WBAHP | Water-to-Air and Brine-to-Air | WSTV030F3*G/J*C |  | 32200 | 22.71 | 3.715 | 20800
215852874 | 0 | DAIKIN | WBAHP | Water-to-Air and Brine-to-Air | WSTV036E1*C/S*C |  | 0 | 18.805 | 5.675 | 0
215852875 | 0 | DAIKIN | WBAHP | Water-to-Air and Brine-to-Air | WSTV036F3*C/S*C |  | 0 | 18.43 | 5.56 | 0
215852876 | 3.2583 | DAIKIN | WBAHP | Water-to-Air and Brine-to-Air | WSTV036E1*G/J*C |  | 39100 | 25.3 | 3.76 | 25600
215852877 | 3.2583 | DAIKIN | WBAHP | Water-to-Air and Brine-to-Air | WSTV036F3*G/J*C |  | 39100 | 24.795 | 3.685 | 25600
215852878 | 0 | DAIKIN | WBAHP | Water-to-Air and Brine-to-Air | WSTV042E1*C/S*C |  | 0 | 18.47 | 5.57 | 0
215852879 | 0 | DAIKIN | WBAHP | Water-to-Air and Brine-to-Air | WSTV042F3*C/S*C |  | 0 | 18.1 | 5.46 | 0
215852880 | 3.7333 | DAIKIN | WBAHP | Water-to-Air and Brine-to-Air | WSTV042E1*G/J*C |  | 44800 | 22.91 | 3.795 | 27600
6501887 | 1.25 | GEOSTAR | WBAHP | Water-to-Air and Brine-to-Air | GBV/GBH015**0*0 |  | 15000 | 20.95 | 4.45 | 12000
6501888 | 1.25 | GEOSTAR | WBAHP | Water-to-Air and Brine-to-Air | GBV/GBH015**0*1 |  | 15000 | 21.75 | 4.65 | 12000
6501889 | 1.25 | GEOSTAR | WBAHP | Water-to-Air and Brine-to-Air | GBV/GBH015**0*4 |  | 15000 | 21.75 | 4.65 | 12000
6501890 | 1.25 | GEOSTAR | WBAHP | Water-to-Air and Brine-to-Air | GBV/GBH015**2*0 |  | 15000 | 20.95 | 4.45 | 12000
6501891 | 1.25 | GEOSTAR | WBAHP | Water-to-Air and Brine-to-Air | GBV/GBH015**2*1 |  | 15000 | 21.75 | 4.65 | 12000
6501892 | 1.25 | GEOSTAR | WBAHP | Water-to-Air and Brine-to-Air | GBV/GBH015**2*4 |  | 15000 | 21.75 | 4.65 | 12000
6501893 | 1.5417 | GEOSTAR | WBAHP | Water-to-Air and Brine-to-Air | GBV/GBH018**0*0 |  | 18500 | 19.75 | 4.3 | 14500
6501894 | 1.5417 | GEOSTAR | WBAHP | Water-to-Air and Brine-to-Air | GBV/GBH018**0*1 |  | 18500 | 20.85 | 4.55 | 14500
6501895 | 1.5417 | GEOSTAR | WBAHP | Water-to-Air and Brine-to-Air | GBV/GBH018**0*4 |  | 18500 | 20.85 | 4.55 | 14500
6501896 | 1.5417 | GEOSTAR | WBAHP | Water-to-Air and Brine-to-Air | GBV/GBH018**2*0 |  | 18500 | 19.75 | 4.3 | 14500
6501897 | 1.5417 | GEOSTAR | WBAHP | Water-to-Air and Brine-to-Air | GBV/GBH018**2*1 |  | 18500 | 20.85 | 4.55 | 14500
6501898 | 1.5417 | GEOSTAR | WBAHP | Water-to-Air and Brine-to-Air | GBV/GBH018**2*4 |  | 18500 | 20.85 | 4.55 | 14500
6501899 | 2.1667 | GEOSTAR | WBAHP | Water-to-Air and Brine-to-Air | GBV/GBH024**0*0 |  | 26000 | 20.1 | 4.35 | 18900
6501900 | 2.1667 | GEOSTAR | WBAHP | Water-to-Air and Brine-to-Air | GBV/GBH024**0*1 |  | 26000 | 22.25 | 4.55 | 19000
6501901 | 2.1667 | GEOSTAR | WBAHP | Water-to-Air and Brine-to-Air | GBV/GBH024**0*4 |  | 26000 | 22.25 | 4.55 | 19000
6501902 | 2.1667 | GEOSTAR | WBAHP | Water-to-Air and Brine-to-Air | GBV/GBH024**2*0 |  | 26000 | 20.1 | 4.35 | 18900
6501903 | 2.1667 | GEOSTAR | WBAHP | Water-to-Air and Brine-to-Air | GBV/GBH024**2*1 |  | 26000 | 22.25 | 4.55 | 19000
6501904 | 2.1667 | GEOSTAR | WBAHP | Water-to-Air and Brine-to-Air | GBV/GBH024**2*4 |  | 26000 | 22.25 | 4.55 | 19000
6501905 | 2.1667 | GEOSTAR | WBAHP | Water-to-Air and Brine-to-Air | GBV/GBH024**3*0 |  | 26000 | 20.1 | 4.35 | 18900
6501906 | 2.1667 | GEOSTAR | WBAHP | Water-to-Air and Brine-to-Air | GBV/GBH024**3*1 |  | 26000 | 22.25 | 4.55 | 19000
6501907 | 2.1667 | GEOSTAR | WBAHP | Water-to-Air and Brine-to-Air | GBV/GBH024**3*4 |  | 26000 | 22.25 | 4.55 | 19000
6501908 | 2.1667 | GEOSTAR | WBAHP | Water-to-Air and Brine-to-Air | GBV/GBH024**4*0 |  | 26000 | 20.1 | 4.35 | 18900
6501909 | 2.1667 | GEOSTAR | WBAHP | Water-to-Air and Brine-to-Air | GBV/GBH024**4*1 |  | 26000 | 22.25 | 4.55 | 19000
6501910 | 2.1667 | GEOSTAR | WBAHP | Water-to-Air and Brine-to-Air | GBV/GBH024**4*4 |  | 26000 | 22.25 | 4.55 | 19000
6501911 | 2.2 | GEOSTAR | WBAHP | Water-to-Air and Brine-to-Air | GBV/GBH026**0*1 |  | 26400 | 23.25 | 5.05 | 19500
6501912 | 2.2 | GEOSTAR | WBAHP | Water-to-Air and Brine-to-Air | GBV/GBH026**0*4 |  | 26400 | 23.25 | 5.05 | 19500
6501913 | 2.2 | GEOSTAR | WBAHP | Water-to-Air and Brine-to-Air | GBV/GBH026**2*1 |  | 26400 | 23.25 | 5.05 | 19500
6501914 | 2.2 | GEOSTAR | WBAHP | Water-to-Air and Brine-to-Air | GBV/GBH026**2*4 |  | 26400 | 23.25 | 5.05 | 19500
6501915 | 2.2 | GEOSTAR | WBAHP | Water-to-Air and Brine-to-Air | GBV/GBH026**3*1 |  | 26400 | 23.25 | 5.05 | 19500
6501916 | 2.2 | GEOSTAR | WBAHP | Water-to-Air and Brine-to-Air | GBV/GBH026**3*4 |  | 26400 | 23.25 | 5.05 | 19500
6501917 | 2.2 | GEOSTAR | WBAHP | Water-to-Air and Brine-to-Air | GBV/GBH026**4*4 |  | 26400 | 23.25 | 5.05 | 19500
6501918 | 2.325 | GEOSTAR | WBAHP | Water-to-Air and Brine-to-Air | GBV/GBH030**0*0 |  | 27900 | 22.5 | 4.5 | 20300
6501919 | 2.3417 | GEOSTAR | WBAHP | Water-to-Air and Brine-to-Air | GBV/GBH030**0*1 |  | 28100 | 24.2 | 4.75 | 20500
6501920 | 2.3417 | GEOSTAR | WBAHP | Water-to-Air and Brine-to-Air | GBV/GBH030**0*4 |  | 28100 | 24.2 | 4.75 | 20500
6501921 | 2.325 | GEOSTAR | WBAHP | Water-to-Air and Brine-to-Air | GBV/GBH030**2*0 |  | 27900 | 22.5 | 4.5 | 20300
6501922 | 2.3417 | GEOSTAR | WBAHP | Water-to-Air and Brine-to-Air | GBV/GBH030**2*1 |  | 28100 | 24.2 | 4.75 | 20500
6501923 | 2.3417 | GEOSTAR | WBAHP | Water-to-Air and Brine-to-Air | GBV/GBH030**2*4 |  | 28100 | 24.2 | 4.75 | 20500
6501924 | 2.325 | GEOSTAR | WBAHP | Water-to-Air and Brine-to-Air | GBV/GBH030**3*0 |  | 27900 | 22.5 | 4.5 | 20300
6501925 | 2.3417 | GEOSTAR | WBAHP | Water-to-Air and Brine-to-Air | GBV/GBH030**3*1 |  | 28100 | 24.2 | 4.75 | 20500
6501926 | 2.3417 | GEOSTAR | WBAHP | Water-to-Air and Brine-to-Air | GBV/GBH030**3*4 |  | 28100 | 24.2 | 4.75 | 20500
6501927 | 2.325 | GEOSTAR | WBAHP | Water-to-Air and Brine-to-Air | GBV/GBH030**4*0 |  | 27900 | 22.5 | 4.5 | 20300
6501928 | 2.3417 | GEOSTAR | WBAHP | Water-to-Air and Brine-to-Air | GBV/GBH030**4*1 |  | 28100 | 24.2 | 4.75 | 20500
6501929 | 2.3417 | GEOSTAR | WBAHP | Water-to-Air and Brine-to-Air | GBV/GBH030**4*4 |  | 28100 | 24.2 | 4.75 | 20500
6501930 | 2.7417 | GEOSTAR | WBAHP | Water-to-Air and Brine-to-Air | GBV/GBH036**0*0 |  | 32900 | 19.6 | 4.55 | 24400
6501931 | 2.8083 | GEOSTAR | WBAHP | Water-to-Air and Brine-to-Air | GBV/GBH036**0*1 |  | 33700 | 23.8 | 4.95 | 24400
6501932 | 2.8083 | GEOSTAR | WBAHP | Water-to-Air and Brine-to-Air | GBV/GBH036**0*4 |  | 33700 | 23.8 | 4.95 | 24400
6501933 | 2.7417 | GEOSTAR | WBAHP | Water-to-Air and Brine-to-Air | GBV/GBH036**2*0 |  | 32900 | 19.6 | 4.55 | 24400
6501934 | 2.8083 | GEOSTAR | WBAHP | Water-to-Air and Brine-to-Air | GBV/GBH036**2*1 |  | 33700 | 23.8 | 4.95 | 24400
6501935 | 2.8083 | GEOSTAR | WBAHP | Water-to-Air and Brine-to-Air | GBV/GBH036**2*4 |  | 33700 | 23.8 | 4.95 | 24400
6501936 | 2.7417 | GEOSTAR | WBAHP | Water-to-Air and Brine-to-Air | GBV/GBH036**3*0 |  | 32900 | 19.6 | 4.55 | 24400
6501937 | 2.8083 | GEOSTAR | WBAHP | Water-to-Air and Brine-to-Air | GBV/GBH036**3*1 |  | 33700 | 23.8 | 4.95 | 24400
6501938 | 2.8083 | GEOSTAR | WBAHP | Water-to-Air and Brine-to-Air | GBV/GBH036**3*4 |  | 33700 | 23.8 | 4.95 | 24400
6501939 | 2.7417 | GEOSTAR | WBAHP | Water-to-Air and Brine-to-Air | GBV/GBH036**4*0 |  | 32900 | 19.6 | 4.55 | 24400
6501940 | 2.8083 | GEOSTAR | WBAHP | Water-to-Air and Brine-to-Air | GBV/GBH036**4*1 |  | 33700 | 23.8 | 4.95 | 24400
6501941 | 2.8083 | GEOSTAR | WBAHP | Water-to-Air and Brine-to-Air | GBV/GBH036**4*4 |  | 33700 | 23.8 | 4.95 | 24400
6501942 | 3.1833 | GEOSTAR | WBAHP | Water-to-Air and Brine-to-Air | GBV/GBH038**0*1 |  | 38200 | 24.55 | 5.3 | 28500
206185646 | 4.0917 | DAIKIN | WBAHP | Water-to-Air and Brine-to-Air | WGCH048F1*G/J*T |  | 49100 | 17.1 | 3.7 | 38400
206185647 | 4.0917 | DAIKIN | WBAHP | Water-to-Air and Brine-to-Air | WGCH048F1*G/J*C |  | 49100 | 17.1 | 3.7 | 38400
206185652 | 4.0917 | DAIKIN | WBAHP | Water-to-Air and Brine-to-Air | WGCH048K1*G/J*T |  | 49100 | 17.1 | 3.7 | 38400
206185653 | 4.0917 | DAIKIN | WBAHP | Water-to-Air and Brine-to-Air | WGCH048K1*G/J*C |  | 49100 | 17.1 | 3.7 | 38400
215852881 | 3.7333 | DAIKIN | WBAHP | Water-to-Air and Brine-to-Air | WSTV042F3*G/J*C |  | 44800 | 22.455 | 3.715 | 27600
215852882 | 0 | DAIKIN | WBAHP | Water-to-Air and Brine-to-Air | WSTV048E1*C/S*C |  | 0 | 18.69 | 5.99 | 0
215852883 | 0 | DAIKIN | WBAHP | Water-to-Air and Brine-to-Air | WSTV048F3*C/S*C |  | 0 | 18.315 | 5.87 | 0
215852884 | 0 | DAIKIN | WBAHP | Water-to-Air and Brine-to-Air | WSTV060E1*C/S*C |  | 0 | 18.35 | 5.95 | 0
215852885 | 0 | DAIKIN | WBAHP | Water-to-Air and Brine-to-Air | WSTV060F3*C/S*C |  | 0 | 17.98 | 5.83 | 0
215852886 | 5.2583 | DAIKIN | WBAHP | Water-to-Air and Brine-to-Air | WSTV060E1*G/J*C |  | 63100 | 23.4 | 4.35 | 46800
215852887 | 5.2583 | DAIKIN | WBAHP | Water-to-Air and Brine-to-Air | WSTV060F3*G/J*C |  | 63100 | 22.935 | 4.265 | 46800
215852888 | 0 | DAIKIN | WBAHP | Water-to-Air and Brine-to-Air | WSTV070E1*C/S*C |  | 0 | 17.75 | 5.55 | 0
215852889 | 0 | DAIKIN | WBAHP | Water-to-Air and Brine-to-Air | WSTV070F3*C/S*C |  | 0 | 17.395 | 5.44 | 0
215866227 | 1.2833 | ClimateMaster | WBAHP | Water-to-Air and Brine-to-Air | SMT15A*L |  | 15400 | 17.65 | 4.4 | 11000
215866231 | 2.1583 | ClimateMaster | WBAHP | Water-to-Air and Brine-to-Air | SMT24A*L |  | 25900 | 19.05 | 4.4 | 18000
215866233 | 2.5 | ClimateMaster | WBAHP | Water-to-Air and Brine-to-Air | SMT30A*L |  | 30000 | 17.95 | 4.45 | 22300
215866538 | 0 | DAIKIN | WBAHP | Water-to-Air and Brine-to-Air | WSTH048E1*C/S*C |  | 0 | 18.3 | 5.555 | 0
215866539 | 0 | DAIKIN | WBAHP | Water-to-Air and Brine-to-Air | WSTH048F3*C/S*C |  | 0 | 17.935 | 5.445 | 0
215866540 | 4.1083 | DAIKIN | WBAHP | Water-to-Air and Brine-to-Air | WSTH048E1*G/J*C |  | 49300 | 22.695 | 4.05 | 36300
215866541 | 4.1083 | DAIKIN | WBAHP | Water-to-Air and Brine-to-Air | WSTH048F3*G/J*C |  | 49300 | 22.235 | 3.965 | 36300
215866542 | 1.8667 | DAIKIN | WBAHP | Water-to-Air and Brine-to-Air | WSTV024E1*G/J*C |  | 22400 | 22.5 | 3.95 | 17200
215866543 | 1.8667 | DAIKIN | WBAHP | Water-to-Air and Brine-to-Air | WSTV024F3*G/J*C |  | 22400 | 22.05 | 3.87 | 17200
215866544 | 4.3667 | DAIKIN | WBAHP | Water-to-Air and Brine-to-Air | WSTV048E1*G/J*C |  | 52400 | 24.025 | 4.21 | 35200
215866545 | 4.3667 | DAIKIN | WBAHP | Water-to-Air and Brine-to-Air | WSTV048F3*G/J*C |  | 52400 | 23.54 | 4.125 | 35200
215970515 | 3.125 | ClimateMaster | WBAHP | Water-to-Air and Brine-to-Air | SC(T/K/F)041A |  | 37500 | 18 | 3.8 | 28000
215972139 | 3.125 | Johnson Controls | WBAHP | Water-to-Air and Brine-to-Air | BC(T/K/F)041A*B |  | 37500 | 18 | 3.8 | 28000
215972142 | 3.125 | SKYMARK | WBAHP | Water-to-Air and Brine-to-Air | BC(T/K/F)041A*C |  | 37500 | 18 | 3.8 | 28000
215972956 | 3.125 | CENTURY | WBAHP | Water-to-Air and Brine-to-Air | MC(T/K/F)041A |  | 37500 | 18 | 3.8 | 28000
215972959 | 3.125 | COMFORT-AIRE | WBAHP | Water-to-Air and Brine-to-Air | MC(T/K/F)041A |  | 37500 | 18 | 3.8 | 28000
207657661 | 1.2833 | ClimateMaster | WBAHP | Water-to-Air and Brine-to-Air | TSL15 D |  | 15400 | 17.75 | 4.55 | 11000
207657665 | 2.2083 | ClimateMaster | WBAHP | Water-to-Air and Brine-to-Air | TSL24 D |  | 26500 | 17.9 | 4.45 | 18500
207657667 | 2.4583 | ClimateMaster | WBAHP | Water-to-Air and Brine-to-Air | TSL30 D |  | 29500 | 17.25 | 4.5 | 21000
207699054 | 0.825 | UNILUX VHP | WBAHP | Water-to-Air and Brine-to-Air | UVHP-03-G |  | 9900 | 17.22 | 3.65 | 7452
207699055 | 1.0867 | UNILUX VHP | WBAHP | Water-to-Air and Brine-to-Air | UVHP-04-G |  | 13040 | 17.32 | 3.62 | 10273
207699056 | 1.3103 | UNILUX VHP | WBAHP | Water-to-Air and Brine-to-Air | UVHP-05-G |  | 15724 | 17.2 | 3.61 | 11705
207699057 | 1.6351 | UNILUX VHP | WBAHP | Water-to-Air and Brine-to-Air | UVHP-06-G |  | 19621 | 17.3 | 3.62 | 15106
207699058 | 2.2178 | UNILUX VHP | WBAHP | Water-to-Air and Brine-to-Air | UVHP-08-G |  | 26613 | 17.38 | 3.61 | 18707
207699059 | 2.6622 | UNILUX VHP | WBAHP | Water-to-Air and Brine-to-Air | UVHP-10-G |  | 31947 | 17.27 | 3.62 | 21202
9114309 | 5.1 | GEOCOMFORT | WBAHP | Water-to-Air and Brine-to-Air | GZT060*2****B |  | 61200 | 21.6 | 4.85 | 48100
9114310 | 5.1 | HYDRON MODULE | WBAHP | Water-to-Air and Brine-to-Air | HZT060*2****B |  | 61200 | 21.6 | 4.85 | 48100
9114311 | 5.1 | TETCO | WBAHP | Water-to-Air and Brine-to-Air | TZT060*2****B |  | 61200 | 21.6 | 4.85 | 48100
9114312 | 5.1 | GEOCOMFORT | WBAHP | Water-to-Air and Brine-to-Air | GZT060*3****B |  | 61200 | 21.6 | 4.85 | 48100
9114313 | 5.1 | HYDRON MODULE | WBAHP | Water-to-Air and Brine-to-Air | HZT060*3****B |  | 61200 | 21.6 | 4.85 | 48100
9114314 | 5.1 | TETCO | WBAHP | Water-to-Air and Brine-to-Air | TZT060*3****B |  | 61200 | 21.6 | 4.85 | 48100
9114315 | 5.1 | GEOCOMFORT | WBAHP | Water-to-Air and Brine-to-Air | GZT060*A****B |  | 61200 | 21.6 | 4.85 | 48100
9114316 | 5.1 | HYDRON MODULE | WBAHP | Water-to-Air and Brine-to-Air | HZT060*A****B |  | 61200 | 21.6 | 4.85 | 48100
9114317 | 5.1 | TETCO | WBAHP | Water-to-Air and Brine-to-Air | TZT060*A****B |  | 61200 | 21.6 | 4.85 | 48100
9850157 | 2.0917 | DAIKIN | WBAHP | Water-to-Air and Brine-to-Air | WVFW1024*K***04 |  | 25100 | 19.2 | 3.8 | 17500
9850201 | 2.5583 | DAIKIN | WBAHP | Water-to-Air and Brine-to-Air | WVFW1030*K***01 |  | 30700 | 19.1 | 3.9 | 22300
9850202 | 2.55 | DAIKIN | WBAHP | Water-to-Air and Brine-to-Air | WVFW1030*K***04 |  | 30600 | 19.3 | 4 | 22300
9910449 | 1.7333 | GEOCOMFORT | WBAHP | Water-to-Air and Brine-to-Air | GZS018*****1B |  | 20800 | 18.9 | 4.6 | 14200
9910450 | 1.7333 | HYDRON MODULE | WBAHP | Water-to-Air and Brine-to-Air | HZS018*****1B |  | 20800 | 18.9 | 4.6 | 14200
9910451 | 1.7333 | TETCO | WBAHP | Water-to-Air and Brine-to-Air | TZS018*****1B |  | 20800 | 18.9 | 4.6 | 14200
9910452 | 1.7333 | GEOCOMFORT | WBAHP | Water-to-Air and Brine-to-Air | GZS018*A***1B |  | 20800 | 18.9 | 4.6 | 14200
9910453 | 1.7333 | HYDRON MODULE | WBAHP | Water-to-Air and Brine-to-Air | HZS018*A***1B |  | 20800 | 18.9 | 4.6 | 14200
9910454 | 1.7333 | TETCO | WBAHP | Water-to-Air and Brine-to-Air | TZS018*A***1B |  | 20800 | 18.9 | 4.6 | 14200
9910548 | 2.175 | GEOCOMFORT | WBAHP | Water-to-Air and Brine-to-Air | GZS024*****1B |  | 26100 | 19.7 | 4.75 | 18600
9910549 | 2.175 | HYDRON MODULE | WBAHP | Water-to-Air and Brine-to-Air | HZS024*****1B |  | 26100 | 19.7 | 4.75 | 18600
9910550 | 2.175 | TETCO | WBAHP | Water-to-Air and Brine-to-Air | TZS024*****1B |  | 26100 | 19.7 | 4.75 | 18600
9910551 | 2.175 | GEOCOMFORT | WBAHP | Water-to-Air and Brine-to-Air | GZS024*2***1B |  | 26100 | 19.7 | 4.75 | 18600
9910552 | 2.175 | HYDRON MODULE | WBAHP | Water-to-Air and Brine-to-Air | HZS024*2***1B |  | 26100 | 19.7 | 4.75 | 18600
9910553 | 2.175 | TETCO | WBAHP | Water-to-Air and Brine-to-Air | TZS024*2***1B |  | 26100 | 19.7 | 4.75 | 18600
9910554 | 2.175 | GEOCOMFORT | WBAHP | Water-to-Air and Brine-to-Air | GZS024*3***1B |  | 26100 | 19.7 | 4.75 | 18600
9910555 | 2.175 | HYDRON MODULE | WBAHP | Water-to-Air and Brine-to-Air | HZS024*3***1B |  | 26100 | 19.7 | 4.75 | 18600
9910556 | 2.175 | TETCO | WBAHP | Water-to-Air and Brine-to-Air | TZS024*3***1B |  | 26100 | 19.7 | 4.75 | 18600
9910557 | 2.175 | GEOCOMFORT | WBAHP | Water-to-Air and Brine-to-Air | GZS024*A***1B |  | 26100 | 19.7 | 4.75 | 18600
9910558 | 2.175 | HYDRON MODULE | WBAHP | Water-to-Air and Brine-to-Air | HZS024*A***1B |  | 26100 | 19.7 | 4.75 | 18600
9910559 | 2.175 | TETCO | WBAHP | Water-to-Air and Brine-to-Air | TZS024*A***1B |  | 26100 | 19.7 | 4.75 | 18600
208450079 | 1.5 | AE Air | WBAHP | Water-to-Air and Brine-to-Air | HRCX18*-6 |  | 18000 | 18.5 | 4.2 | 13000
208450080 | 0.83333 | AE Air | WBAHP | Water-to-Air and Brine-to-Air | HRCX09*-6 |  | 10000 | 21.25 | 4.3 | 6800
208450081 | 2 | AE Air | WBAHP | Water-to-Air and Brine-to-Air | HRCX24*-6 |  | 24000 | 21.5 | 4.3 | 17000
208450082 | 0.98333 | AE Air | WBAHP | Water-to-Air and Brine-to-Air | HRCX12*-6 |  | 11800 | 20 | 4.1 | 8000
208450083 | 2.3333 | AE Air | WBAHP | Water-to-Air and Brine-to-Air | HRCX30*-6 |  | 28000 | 19.75 | 4.1 | 20000
208450084 | 2.8417 | AE Air | WBAHP | Water-to-Air and Brine-to-Air | HRCX36*-6 |  | 34100 | 18.05 | 4.15 | 25000
208556790 | 2.15 | GEOCOMFORT | WBAHP-CB | Water-to-Air and Brine-to-Air | GRT024 | EAD024 | 25800 | 19.7 | 3.75 | 18700
208556792 | 2.15 | HYDRON MODULE | WBAHP-CB | Water-to-Air and Brine-to-Air | HRT024 | EAD024 | 25800 | 19.7 | 3.75 | 18700
208556794 | 2.15 | TETCO | WBAHP-CB | Water-to-Air and Brine-to-Air | TRT024 | EAD024 | 25800 | 19.7 | 3.75 | 18700
208556796 | 3.125 | GEOCOMFORT | WBAHP-CB | Water-to-Air and Brine-to-Air | GRT036 | EAD036 | 37500 | 22.85 | 4.35 | 28300
208556798 | 3.125 | HYDRON MODULE | WBAHP-CB | Water-to-Air and Brine-to-Air | HRT036 | EAD036 | 37500 | 22.85 | 4.35 | 28300
208556799 | 3.125 | TETCO | WBAHP-CB | Water-to-Air and Brine-to-Air | TRT036 | EAD036 | 37500 | 22.85 | 4.35 | 28300
208556801 | 4.15 | GEOCOMFORT | WBAHP-CB | Water-to-Air and Brine-to-Air | GRT048 | EAD048 | 49800 | 21.45 | 4 | 38500
208556804 | 4.15 | HYDRON MODULE | WBAHP-CB | Water-to-Air and Brine-to-Air | HRT048 | EAD048 | 49800 | 21.45 | 4 | 38500
208556806 | 4.15 | TETCO | WBAHP-CB | Water-to-Air and Brine-to-Air | TRT048 | EAD048 | 49800 | 21.45 | 4 | 38500
208556808 | 5.0417 | GEOCOMFORT | WBAHP-CB | Water-to-Air and Brine-to-Air | GRT060 | EAD060 | 60500 | 20.85 | 3.85 | 46200
208556810 | 5.0417 | HYDRON MODULE | WBAHP-CB | Water-to-Air and Brine-to-Air | HRT060 | EAD060 | 60500 | 20.85 | 3.85 | 46200
208556812 | 5.0417 | TETCO | WBAHP-CB | Water-to-Air and Brine-to-Air | TRT060 | EAD060 | 60500 | 20.85 | 3.85 | 46200
208556813 | 2.1583 | GEOCOMFORT | WBAHP-C | Water-to-Air and Brine-to-Air | GRT024 | EED024 | 25900 | 19.15 | 3.7 | 18900
208556815 | 2.1583 | HYDRON MODULE | WBAHP-C | Water-to-Air and Brine-to-Air | HRT024 | EED024 | 25900 | 19.15 | 3.7 | 18900
208556816 | 2.1583 | TETCO | WBAHP-C | Water-to-Air and Brine-to-Air | TRT024 | EED024 | 25900 | 19.15 | 3.7 | 18900
208556818 | 3.1417 | GEOCOMFORT | WBAHP-C | Water-to-Air and Brine-to-Air | GRT036 | EED036 | 37700 | 21.75 | 4.35 | 28400
208556821 | 3.1417 | HYDRON MODULE | WBAHP-C | Water-to-Air and Brine-to-Air | HRT036 | EED036 | 37700 | 21.75 | 4.35 | 28400
208556822 | 3.1417 | TETCO | WBAHP-C | Water-to-Air and Brine-to-Air | TRT036 | EED036 | 37700 | 21.75 | 4.35 | 28400
208556825 | 4.15 | GEOCOMFORT | WBAHP-C | Water-to-Air and Brine-to-Air | GRT048 | EED048 | 49800 | 20.45 | 4.05 | 38200
208556827 | 4.15 | HYDRON MODULE | WBAHP-C | Water-to-Air and Brine-to-Air | HRT048 | EED048 | 49800 | 20.45 | 4.05 | 38200
205448524 | 2.775 | 7 SERIES INDOOR SPLITS | WBAHP-CB | Water-to-Air and Brine-to-Air | NVZ033A1 | SVH033 | 33300 | 31.4 | 5.35 | 31700
205448525 | 3.4667 | 7 SERIES INDOOR SPLITS | WBAHP-CB | Water-to-Air and Brine-to-Air | NVZ042A1 | SVH042 | 41600 | 34.2 | 5.5 | 42700
205448526 | 4.15 | 7 SERIES INDOOR SPLITS | WBAHP-CB | Water-to-Air and Brine-to-Air | NVZ050A1 | SVH050 | 49800 | 30 | 5.3 | 50800
205503115 | 2.2083 | BOSCH-GEO | WBAHP-CB | Water-to-Air and Brine-to-Air | SM024-1CS*******A | BVA-24WN1-M20 | 26500 | 21.15 | 4.85 | 19000
205503116 | 2.125 | BOSCH-GEO | WBAHP-C | Water-to-Air and Brine-to-Air | SM024-1CS*******A | BMAC2430BNTD | 25500 | 21.85 | 4.875 | 18900
205503117 | 3.0333 | BOSCH-GEO | WBAHP-CB | Water-to-Air and Brine-to-Air | SM036-1CSC-*****B | BVA-36WN1-M20 | 36400 | 20.45 | 4.775 | 29200
205503118 | 3.0917 | BOSCH-GEO | WBAHP-C | Water-to-Air and Brine-to-Air | SM036-1CSC-*****B | BMAC3036BNTD | 37100 | 20.9 | 4.725 | 29800
205503119 | 2.2083 | BOSCH-GEO | WBAHP-CB | Water-to-Air and Brine-to-Air | LM024-1CS*******A | BVA-24WN1-M20 | 26500 | 21.15 | 4.85 | 19000
205503120 | 2.125 | BOSCH-GEO | WBAHP-C | Water-to-Air and Brine-to-Air | LM024-1CS*******A | BMAC2430BNTD | 25500 | 21.85 | 4.875 | 18900
205503121 | 3.0333 | BOSCH-GEO | WBAHP-CB | Water-to-Air and Brine-to-Air | LM036-1CSC-*****B | BVA-36WN1-M20 | 36400 | 20.45 | 4.775 | 29200
205503122 | 3.0917 | BOSCH-GEO | WBAHP-C | Water-to-Air and Brine-to-Air | LM036-1CSC-*****B | BMAC3036BNTD | 37100 | 20.9 | 4.725 | 29800
205503123 | 2.2083 | BOSCH | WBAHP-CB | Water-to-Air and Brine-to-Air | SM024-1CS*******A | BVA-24WN1-M20 | 26500 | 21.15 | 4.85 | 19000
205503124 | 2.125 | BOSCH | WBAHP-C | Water-to-Air and Brine-to-Air | SM024-1CS*******A | BMAC2430BNTD | 25500 | 21.85 | 4.875 | 18900
205503125 | 3.0333 | BOSCH | WBAHP-CB | Water-to-Air and Brine-to-Air | SM036-1CSC-*****B | BVA-36WN1-M20 | 36400 | 20.45 | 4.775 | 29200
205503126 | 3.0917 | BOSCH | WBAHP-C | Water-to-Air and Brine-to-Air | SM036-1CSC-*****B | BMAC3036BNTD | 37100 | 20.9 | 4.725 | 29800
205503127 | 2.2083 | FHP | WBAHP-CB | Water-to-Air and Brine-to-Air | LM024-1CS*******A | BVA-24WN1-M20 | 26500 | 21.15 | 4.85 | 19000
205503128 | 2.125 | FHP | WBAHP-C | Water-to-Air and Brine-to-Air | LM024-1CS*******A | BMAC2430BNTD | 25500 | 21.85 | 4.875 | 18900
205503129 | 3.0333 | FHP | WBAHP-CB | Water-to-Air and Brine-to-Air | LM036-1CSC-*****B | BVA-36WN1-M20 | 36400 | 20.45 | 4.775 | 29200
205503130 | 3.0917 | FHP | WBAHP-C | Water-to-Air and Brine-to-Air | LM036-1CSC-*****B | BMAC3036BNTD | 37100 | 20.9 | 4.725 | 29800
205652453 | 4.3083 | BOSCH-GEO | WBAHP-CB | Water-to-Air and Brine-to-Air | SM048-1CS*-*****A | BVA-48WN1-M20 | 51700 | 22.8 | 4.85 | 38000
205652454 | 5.2417 | BOSCH-GEO | WBAHP-CB | Water-to-Air and Brine-to-Air | SM060-1CS*-*****A | BVA-60WN1-M20 | 62900 | 21.7 | 4.875 | 50100
205652455 | 4.1917 | BOSCH-GEO | WBAHP-C | Water-to-Air and Brine-to-Air | SM048-1CS*-*****A | BMAC4248CNTF | 50300 | 21.65 | 4.45 | 37200
205652456 | 5.15 | BOSCH-GEO | WBAHP-C | Water-to-Air and Brine-to-Air | SM060-1CS*-*****A | BMAC4860CNTF | 61800 | 20.85 | 4.5 | 47700
205652457 | 4.3083 | BOSCH-GEO | WBAHP-CB | Water-to-Air and Brine-to-Air | LM048-1CS*-*****A | BVA-48WN1-M20 | 51700 | 22.8 | 4.85 | 38000
205652458 | 5.2417 | BOSCH-GEO | WBAHP-CB | Water-to-Air and Brine-to-Air | LM060-1CS*-*****A | BVA-60WN1-M20 | 62900 | 21.7 | 4.875 | 50100
212588001 | 2.3333 | HYDROTECH | WBAHP | Water-to-Air and Brine-to-Air | HRCX30*-7 |  | 28000 | 17.8 | 3.75 | 20000
212588002 | 2.3333 | AE Air | WBAHP | Water-to-Air and Brine-to-Air | HRCX30*-7 |  | 28000 | 17.8 | 3.75 | 20000
212925540 | 4.6333 | GREE | WBAHP-CB | Water-to-Air and Brine-to-Air | SRDF-60W/NAAD(U) | GCAC60H/NAA+GBD14H/A-D | 55600 | 42.675 | 4.55 | 45000
213087558 | 3.8583 | WaterFurnace | WBAHP-CB | Water-to-Air and Brine-to-Air | NDS049J1 | SAH048* | 46300 | 23.2 | 4.9 | 37700
213087559 | 3.8583 | WaterFurnace | WBAHP-C | Water-to-Air and Brine-to-Air | NDS049J1 | SRAA048* | 46300 | 23.2 | 4.9 | 37700
213087562 | 4.7833 | WaterFurnace | WBAHP-CB | Water-to-Air and Brine-to-Air | NDS064J1 | SAH060* | 57400 | 22 | 4.55 | 45200
213087563 | 4.7833 | WaterFurnace | WBAHP-C | Water-to-Air and Brine-to-Air | NDS064J1 | SRAA060* | 57400 | 22 | 4.55 | 45200
213154439 | 1.95 | GeoSmart Energy | WBAHP-CB | Water-to-Air and Brine-to-Air | GTS026*1******K | SAH026* | 23400 | 22 | 4.85 | 18400
213154440 | 1.95 | GeoSmart Energy | WBAHP-C | Water-to-Air and Brine-to-Air | GTS026*1******K | SRAA026* | 23400 | 22 | 4.85 | 18400
213154441 | 3.8583 | GeoSmart Energy | WBAHP-CB | Water-to-Air and Brine-to-Air | GTS049*1******K | SAH048* | 46300 | 23.2 | 4.9 | 37700
213154442 | 3.8583 | GeoSmart Energy | WBAHP-C | Water-to-Air and Brine-to-Air | GTS049*1******K | SRAA048* | 46300 | 23.2 | 4.9 | 37700
213154443 | 5.2333 | GeoSmart Energy | WBAHP-C | Water-to-Air and Brine-to-Air | GTS072*1******K | SRAA060* | 62800 | 20.25 | 4.35 | 53500
213154444 | 5.2333 | GeoSmart Energy | WBAHP-CB | Water-to-Air and Brine-to-Air | GTS072*1******K | SAH066* | 62800 | 20.25 | 4.35 | 53500
213154445 | 4.7833 | GeoSmart Energy | WBAHP-CB | Water-to-Air and Brine-to-Air | GTS064*1******K | SAH060* | 57400 | 22 | 4.55 | 45200
213154446 | 4.7833 | GeoSmart Energy | WBAHP-C | Water-to-Air and Brine-to-Air | GTS064*1******K | SRAA060* | 57400 | 22 | 4.55 | 45200
213154447 | 3 | GeoSmart Energy | WBAHP-CB | Water-to-Air and Brine-to-Air | GTS038*1******K | SAH036* | 36000 | 24.4 | 4.7 | 27900
213154448 | 3 | GeoSmart Energy | WBAHP-C | Water-to-Air and Brine-to-Air | GTS038*1******K | SRAA036* | 36000 | 24.4 | 4.7 | 27900
213154449 | 1.925 | GeoSmart Energy | WBAHP | Water-to-Air and Brine-to-Air | YT024**1*4********C |  | 23100 | 19.15 | 4.55 | 18900
215402571 | 0 | DAIKIN | WBAHP | Water-to-Air and Brine-to-Air | WSSV036F3*B*C |  | 0 | 18.4 | 5.34 | 0
215402572 | 3.375 | DAIKIN | WBAHP | Water-to-Air and Brine-to-Air | WSSV036E1*H*C |  | 40500 | 21.9 | 3.84 | 27600
215402573 | 3.375 | DAIKIN | WBAHP | Water-to-Air and Brine-to-Air | WSSV036F3*H*C |  | 40500 | 21.18 | 3.83 | 27600
215415734 | 2.1333 | Johnson Controls | WBAHP | Water-to-Air and Brine-to-Air | BC(L/R/B/P/T/K/F)024A*B |  | 25600 | 19 | 4.3 | 19000
215415735 | 2.1333 | SKYMARK | WBAHP | Water-to-Air and Brine-to-Air | BC(L/R/B/P/T/K/F)024A*C |  | 25600 | 19 | 4.3 | 19000
215415736 | 2.15 | Johnson Controls | WBAHP | Water-to-Air and Brine-to-Air | BC(L/R/B/P/T/K/F)024A*VB |  | 25800 | 19.7 | 4.4 | 19000
215415737 | 2.15 | SKYMARK | WBAHP | Water-to-Air and Brine-to-Air | BC(L/R/B/P/T/K/F)024A*VC |  | 25800 | 19.7 | 4.4 | 19000
215415738 | 2.5083 | Johnson Controls | WBAHP | Water-to-Air and Brine-to-Air | BC(L/R/B/P/T/K/F)030A*B |  | 30100 | 17.35 | 4.05 | 23300
4217883 | 0 | DAIKIN | WBAHP | Water-to-Air and Brine-to-Air | WCCH4015*E*04* |  | 0 | 17.6 | 5.6 | 0
4217885 | 0 | DAIKIN | WBAHP | Water-to-Air and Brine-to-Air | WCCH4015*J*04* |  | 0 | 17.6 | 5.6 | 0
214839300 | 3.9917 | BOSCH | WBAHP | Water-to-Air and Brine-to-Air | RL048-1VT/HZC****T/A*A |  | 47900 | 17.6 | 4.2 | 35800
214839301 | 3.9917 | BOSCH | WBAHP | Water-to-Air and Brine-to-Air | RL048-3VT/HZC****T/A*A |  | 47900 | 17.6 | 4.2 | 35800
214839302 | 3.9917 | BOSCH | WBAHP | Water-to-Air and Brine-to-Air | RL048-4VT/HZC****T/A*A |  | 47900 | 17.6 | 4.2 | 35800
214839303 | 3.975 | BOSCH | WBAHP | Water-to-Air and Brine-to-Air | RL048-1VT/HZN****T/A*A |  | 47700 | 17.3 | 4.185 | 35550
215224699 | 3.1667 | BOSCH | WBAHP | Water-to-Air and Brine-to-Air | RF036-1VT/HZC-*****A |  | 38000 | 21 | 4.6 | 28000
215224700 | 3.1667 | BOSCH | WBAHP | Water-to-Air and Brine-to-Air | RF036-1VT/HZN-*****A |  | 38000 | 21 | 4.6 | 28000
202607202 | 4.5833 | WHALEN | WBAHP | Water-to-Air and Brine-to-Air | CASV*054AD**A**(D,E) |  | 55000 | 18.5 | 4.05 | 31000
202607203 | 4.5833 | WHALEN | WBAHP | Water-to-Air and Brine-to-Air | CASH*054AJ**A**(D,E) |  | 55000 | 18.5 | 4.05 | 31000
202607204 | 4.5833 | WHALEN | WBAHP | Water-to-Air and Brine-to-Air | CASV*054AJ**A**(D,E) |  | 55000 | 18.5 | 4.05 | 31000
202607205 | 4.5833 | WHALEN | WBAHP | Water-to-Air and Brine-to-Air | CASH*054AM**A**(D,E) |  | 55000 | 18.5 | 4.05 | 31000
202607206 | 4.5833 | WHALEN | WBAHP | Water-to-Air and Brine-to-Air | CASV*054AM**A**(D,E) |  | 55000 | 18.5 | 4.05 | 31000
202607208 | 2.5833 | WHALEN | WBAHP | Water-to-Air and Brine-to-Air | VP-A-1004-*DD |  | 31000 | 17.6 | 4.65 | 20800
202667081 | 3.3833 | BOSCH-GEO | WBAHP | Water-to-Air and Brine-to-Air | BP042-1VT*******B |  | 40600 | 20.4 | 4.6 | 26800
202679205 | 3.1583 | BOSCH-GEO | WBAHP-CB | Water-to-Air and Brine-to-Air | SM036-1CSC-*****B | SM036-1AH*-*****B | 37900 | 20.925 | 4.9 | 27400
202679208 | 3.1583 | BOSCH | WBAHP-CB | Water-to-Air and Brine-to-Air | SM036-1CSC-*****B | SM036-1AH*-*****B | 37900 | 20.925 | 4.9 | 27400
202729320 | 3.9 | HEIL | WBAHP | Water-to-Air and Brine-to-Air | HB048V******1**1 |  | 46800 | 19.5 | 4.475 | 33400
202729321 | 3.9 | ARCOAIRE | WBAHP | Water-to-Air and Brine-to-Air | HB048V******1**1 |  | 46800 | 19.5 | 4.475 | 33400
202729322 | 3.9 | KEEPRITE | WBAHP | Water-to-Air and Brine-to-Air | HB048V******1**1 |  | 46800 | 19.5 | 4.475 | 33400
202729323 | 3.9 | TEMPSTAR | WBAHP | Water-to-Air and Brine-to-Air | HB048V******1**1 |  | 46800 | 19.5 | 4.475 | 33400
202729324 | 3.9 | COMFORTMAKER | WBAHP | Water-to-Air and Brine-to-Air | HB048V******1**1 |  | 46800 | 19.5 | 4.475 | 33400
202729325 | 3.9 | DAY & NIGHT | WBAHP | Water-to-Air and Brine-to-Air | HB048V******1**1 |  | 46800 | 19.5 | 4.475 | 33400
202729332 | 1.7083 | HEIL | WBAHP | Water-to-Air and Brine-to-Air | HB018V******1**2 |  | 20500 | 20.6 | 4.35 | 14800
202729333 | 1.7083 | ARCOAIRE | WBAHP | Water-to-Air and Brine-to-Air | HB018V******1**2 |  | 20500 | 20.6 | 4.35 | 14800
202729334 | 1.7083 | KEEPRITE | WBAHP | Water-to-Air and Brine-to-Air | HB018V******1**2 |  | 20500 | 20.6 | 4.35 | 14800
202729335 | 1.7083 | TEMPSTAR | WBAHP | Water-to-Air and Brine-to-Air | HB018V******1**2 |  | 20500 | 20.6 | 4.35 | 14800
202729336 | 1.7083 | COMFORTMAKER | WBAHP | Water-to-Air and Brine-to-Air | HB018V******1**2 |  | 20500 | 20.6 | 4.35 | 14800
202729337 | 1.7083 | DAY & NIGHT | WBAHP | Water-to-Air and Brine-to-Air | HB018V******1**2 |  | 20500 | 20.6 | 4.35 | 14800
202732300 | 3.3833 | BOSCH | WBAHP | Water-to-Air and Brine-to-Air | BP042-1VT*******B |  | 40600 | 20.4 | 4.6 | 26800
202732301 | 3.3833 | CARRIER | WBAHP | Water-to-Air and Brine-to-Air | GB042V******1**1 |  | 40600 | 20.4 | 4.6 | 26800
202732302 | 3.3833 | BRYANT | WBAHP | Water-to-Air and Brine-to-Air | GB042V******1**1 |  | 40600 | 20.4 | 4.6 | 26800
202732303 | 3.3833 | ARCOAIRE | WBAHP | Water-to-Air and Brine-to-Air | HB042V******1**1 |  | 40600 | 20.4 | 4.6 | 26800
202732304 | 3.3833 | HEIL | WBAHP | Water-to-Air and Brine-to-Air | HB042V******1**1 |  | 40600 | 20.4 | 4.6 | 26800
202732305 | 3.3833 | KEEPRITE | WBAHP | Water-to-Air and Brine-to-Air | HB042V******1**1 |  | 40600 | 20.4 | 4.6 | 26800
202732306 | 3.3833 | TEMPSTAR | WBAHP | Water-to-Air and Brine-to-Air | HB042V******1**1 |  | 40600 | 20.4 | 4.6 | 26800
202732307 | 3.3833 | COMFORTMAKER | WBAHP | Water-to-Air and Brine-to-Air | HB042V******1**1 |  | 40600 | 20.4 | 4.6 | 26800
202732308 | 3.3833 | DAY & NIGHT | WBAHP | Water-to-Air and Brine-to-Air | HB042V******1**1 |  | 40600 | 20.4 | 4.6 | 26800
202732913 | 3.1583 | BOSCH-GEO | WBAHP-CB | Water-to-Air and Brine-to-Air | SM036-1CSN-*****B | SM036-1AH*-*****B | 37900 | 20.825 | 4.9 | 27400
202732914 | 1.7083 | BOSCH-GEO | WBAHP | Water-to-Air and Brine-to-Air | BP018-1HZ*******C |  | 20500 | 20.05 | 4.325 | 14800
202732915 | 3.1583 | BOSCH | WBAHP-CB | Water-to-Air and Brine-to-Air | SM036-1CSN-*****B | SM036-1AH*-*****B | 37900 | 20.825 | 4.9 | 27400
202732916 | 1.7083 | BOSCH | WBAHP | Water-to-Air and Brine-to-Air | BP018-1HZ*******C |  | 20500 | 20.05 | 4.325 | 14800
202732917 | 1.7083 | CARRIER | WBAHP | Water-to-Air and Brine-to-Air | GB018H******1**2 |  | 20500 | 20.05 | 4.325 | 14800
202732918 | 1.7083 | BRYANT | WBAHP | Water-to-Air and Brine-to-Air | GB018H******1**2 |  | 20500 | 20.05 | 4.325 | 14800
202732919 | 1.7083 | HEIL | WBAHP | Water-to-Air and Brine-to-Air | HB018H******1**2 |  | 20500 | 20.05 | 4.325 | 14800
202732920 | 1.7083 | ARCOAIRE | WBAHP | Water-to-Air and Brine-to-Air | HB018H******1**2 |  | 20500 | 20.05 | 4.325 | 14800
202732921 | 1.7083 | KEEPRITE | WBAHP | Water-to-Air and Brine-to-Air | HB018H******1**2 |  | 20500 | 20.05 | 4.325 | 14800
202732922 | 1.7083 | TEMPSTAR | WBAHP | Water-to-Air and Brine-to-Air | HB018H******1**2 |  | 20500 | 20.05 | 4.325 | 14800
202732923 | 1.7083 | COMFORTMAKER | WBAHP | Water-to-Air and Brine-to-Air | HB018H******1**2 |  | 20500 | 20.05 | 4.325 | 14800
202732924 | 1.7083 | DAY & NIGHT | WBAHP | Water-to-Air and Brine-to-Air | HB018H******1**2 |  | 20500 | 20.05 | 4.325 | 14800
8849312 | 2.2 | 5 SERIES | WBAHP | Water-to-Air and Brine-to-Air | NDV/NDH026H1*(1,4) |  | 26400 | 23.25 | 5.05 | 19500
8963989 | 2.1667 | HEIL | WBAHP-CB | Water-to-Air and Brine-to-Air | HS024* | FVM4X3600BL | 26000 | 20.5 | 4.625 | 18900
8963990 | 2.1667 | ARCOAIRE | WBAHP-CB | Water-to-Air and Brine-to-Air | HS024* | FVM4X3600BL | 26000 | 20.5 | 4.625 | 18900
8963991 | 2.1667 | COMFORTMAKER | WBAHP-CB | Water-to-Air and Brine-to-Air | HS024* | FVM4X3600BL | 26000 | 20.5 | 4.625 | 18900
8963992 | 2.1667 | DAY & NIGHT | WBAHP-CB | Water-to-Air and Brine-to-Air | HS024* | FVM4X3600BL | 26000 | 20.5 | 4.625 | 18900
8963993 | 2.1667 | TEMPSTAR | WBAHP-CB | Water-to-Air and Brine-to-Air | HS024* | FVM4X3600BL | 26000 | 20.5 | 4.625 | 18900
8963994 | 2.1667 | KEEPRITE | WBAHP-CB | Water-to-Air and Brine-to-Air | HS024* | FVM4X3600BL | 26000 | 20.5 | 4.625 | 18900
8964007 | 4.05 | ARCOAIRE | WBAHP-CB | Water-to-Air and Brine-to-Air | HS048* | FVM4X4800BL | 48600 | 19.825 | 4.5 | 37900
8964008 | 4.05 | HEIL | WBAHP-CB | Water-to-Air and Brine-to-Air | HS048* | FVM4X4800BL | 48600 | 19.825 | 4.5 | 37900
8964009 | 4.05 | KEEPRITE | WBAHP-CB | Water-to-Air and Brine-to-Air | HS048* | FVM4X4800BL | 48600 | 19.825 | 4.5 | 37900
8964010 | 4.05 | TEMPSTAR | WBAHP-CB | Water-to-Air and Brine-to-Air | HS048* | FVM4X4800BL | 48600 | 19.825 | 4.5 | 37900
8964011 | 4.05 | COMFORTMAKER | WBAHP-CB | Water-to-Air and Brine-to-Air | HS048* | FVM4X4800BL | 48600 | 19.825 | 4.5 | 37900
8964012 | 4.05 | DAY & NIGHT | WBAHP-CB | Water-to-Air and Brine-to-Air | HS048* | FVM4X4800BL | 48600 | 19.825 | 4.5 | 37900
8964013 | 5.0667 | ARCOAIRE | WBAHP-CB | Water-to-Air and Brine-to-Air | HS060* | FVM4X6000BL | 60800 | 20.5 | 4.25 | 45000
8964014 | 5.0667 | HEIL | WBAHP-CB | Water-to-Air and Brine-to-Air | HS060* | FVM4X6000BL | 60800 | 20.5 | 4.25 | 45000
8964015 | 5.0667 | KEEPRITE | WBAHP-CB | Water-to-Air and Brine-to-Air | HS060* | FVM4X6000BL | 60800 | 20.5 | 4.25 | 45000
8964016 | 5.0667 | TEMPSTAR | WBAHP-CB | Water-to-Air and Brine-to-Air | HS060* | FVM4X6000BL | 60800 | 20.5 | 4.25 | 45000
8964017 | 5.0667 | COMFORTMAKER | WBAHP-CB | Water-to-Air and Brine-to-Air | HS060* | FVM4X6000BL | 60800 | 20.5 | 4.25 | 45000
8964018 | 5.0667 | DAY & NIGHT | WBAHP-CB | Water-to-Air and Brine-to-Air | HS060* | FVM4X6000BL | 60800 | 20.5 | 4.25 | 45000
8964157 | 3.325 | BRYANT | WBAHP | Water-to-Air and Brine-to-Air | GC036C/H/V******1*X1 + UI |  | 39900 | 25.325 | 4.775 | 28400
8964158 | 3.325 | CARRIER | WBAHP | Water-to-Air and Brine-to-Air | GC036C/H/V******1**1 + UI |  | 39900 | 25.325 | 4.775 | 28400
8993494 | 0.75 | WaterFurnace | WBAHP-O | Water-to-Air and Brine-to-Air | NCC/NCW/NCS/NCE09*9 |  | 9000 | 17.95 | 3.75 | 6700
203363123 | 2.0417 | YORK BY JOHNSON CONTROLS | WBAHP | Water-to-Air and Brine-to-Air | YBSV/YBSH024**4*1* |  | 24500 | 17.2 | 4.1 | 17000
203363124 | 2.0417 | YORK BY JOHNSON CONTROLS | WBAHP | Water-to-Air and Brine-to-Air | YBSV/YBSH024**4*4* |  | 24500 | 17.2 | 4.1 | 17000
203363125 | 2.5 | YORK BY JOHNSON CONTROLS | WBAHP | Water-to-Air and Brine-to-Air | YBSV/YBSH030**0*0* |  | 30000 | 17.4 | 3.9 | 21000
203363126 | 2.5 | YORK BY JOHNSON CONTROLS | WBAHP | Water-to-Air and Brine-to-Air | YBSV/YBSH030**0*1* |  | 30000 | 18.6 | 4.1 | 21000
203363127 | 2.5 | YORK BY JOHNSON CONTROLS | WBAHP | Water-to-Air and Brine-to-Air | YBSV/YBSH030**0*4* |  | 30000 | 18.6 | 4.1 | 21000
203363128 | 2.5 | YORK BY JOHNSON CONTROLS | WBAHP | Water-to-Air and Brine-to-Air | YBSV/YBSH030**2*0* |  | 30000 | 17.4 | 3.9 | 21000
203363129 | 2.5 | YORK BY JOHNSON CONTROLS | WBAHP | Water-to-Air and Brine-to-Air | YBSV/YBSH030**2*1* |  | 30000 | 18.6 | 4.1 | 21000
203363130 | 2.5 | YORK BY JOHNSON CONTROLS | WBAHP | Water-to-Air and Brine-to-Air | YBSV/YBSH030**2*4* |  | 30000 | 18.6 | 4.1 | 21000
203363131 | 2.5 | YORK BY JOHNSON CONTROLS | WBAHP | Water-to-Air and Brine-to-Air | YBSV/YBSH030**3*0* |  | 30000 | 17.4 | 3.9 | 21000
203363132 | 2.5 | YORK BY JOHNSON CONTROLS | WBAHP | Water-to-Air and Brine-to-Air | YBSV/YBSH030**3*1* |  | 30000 | 18.6 | 4.1 | 21000
203363133 | 2.5 | YORK BY JOHNSON CONTROLS | WBAHP | Water-to-Air and Brine-to-Air | YBSV/YBSH030**3*4* |  | 30000 | 18.6 | 4.1 | 21000
203363134 | 2.5 | YORK BY JOHNSON CONTROLS | WBAHP | Water-to-Air and Brine-to-Air | YBSV/YBSH030**4*0* |  | 30000 | 17.4 | 3.9 | 21000
203363135 | 2.5 | YORK BY JOHNSON CONTROLS | WBAHP | Water-to-Air and Brine-to-Air | YBSV/YBSH030**4*1* |  | 30000 | 18.6 | 4.1 | 21000
203363136 | 2.5 | YORK BY JOHNSON CONTROLS | WBAHP | Water-to-Air and Brine-to-Air | YBSV/YBSH030**4*4* |  | 30000 | 18.6 | 4.1 | 21000
203363137 | 3 | YORK BY JOHNSON CONTROLS | WBAHP | Water-to-Air and Brine-to-Air | YBSV/YBSH036**0*0* |  | 36000 | 18 | 4 | 26000
203363138 | 3 | YORK BY JOHNSON CONTROLS | WBAHP | Water-to-Air and Brine-to-Air | YBSV/YBSH036**0*1* |  | 36000 | 18.75 | 4.2 | 26000
203363139 | 3 | YORK BY JOHNSON CONTROLS | WBAHP | Water-to-Air and Brine-to-Air | YBSV/YBSH036**0*4* |  | 36000 | 18.75 | 4.2 | 26000
203363140 | 3 | YORK BY JOHNSON CONTROLS | WBAHP | Water-to-Air and Brine-to-Air | YBSV/YBSH036**2*0* |  | 36000 | 18 | 4 | 26000
203363141 | 3 | YORK BY JOHNSON CONTROLS | WBAHP | Water-to-Air and Brine-to-Air | YBSV/YBSH036**2*1* |  | 36000 | 18.75 | 4.2 | 26000
203363142 | 3 | YORK BY JOHNSON CONTROLS | WBAHP | Water-to-Air and Brine-to-Air | YBSV/YBSH036**2*4* |  | 36000 | 18.75 | 4.2 | 26000
203363143 | 3 | YORK BY JOHNSON CONTROLS | WBAHP | Water-to-Air and Brine-to-Air | YBSV/YBSH036**3*0* |  | 36000 | 18 | 4 | 26000
203363144 | 3 | YORK BY JOHNSON CONTROLS | WBAHP | Water-to-Air and Brine-to-Air | YBSV/YBSH036**3*1* |  | 36000 | 18.75 | 4.2 | 26000
203363145 | 3 | YORK BY JOHNSON CONTROLS | WBAHP | Water-to-Air and Brine-to-Air | YBSV/YBSH036**3*4* |  | 36000 | 18.75 | 4.2 | 26000
205961527 | 2.9167 | Johnson Controls | WBAHP | Water-to-Air and Brine-to-Air | JRE036D |  | 35000 | 17.95 | 4.3 | 28100
205961528 | 4.1667 | Johnson Controls | WBAHP | Water-to-Air and Brine-to-Air | JRE048D |  | 50000 | 17.75 | 4.05 | 37800
205961529 | 5.175 | Johnson Controls | WBAHP | Water-to-Air and Brine-to-Air | JRE060D |  | 62100 | 19.6 | 4.35 | 45600
205973166 | 2.9167 | Enertech | WBAHP | Water-to-Air and Brine-to-Air | ERE036D |  | 35000 | 17.95 | 4.3 | 28100
205973167 | 4.1667 | Enertech | WBAHP | Water-to-Air and Brine-to-Air | ERE048D |  | 50000 | 17.75 | 4.05 | 37800
205973168 | 5.175 | Enertech | WBAHP | Water-to-Air and Brine-to-Air | ERE060D |  | 62100 | 19.6 | 4.35 | 45600
214771920 | 0.65833 | TRANE | WBAHP | Water-to-Air and Brine-to-Air | GEVK006A |  | 7900 | 18.25 | 4.005 | 6000
214771921 | 0.73333 | TRANE | WBAHP | Water-to-Air and Brine-to-Air | GEVK009A |  | 8800 | 21.2 | 4.87 | 6400
214771922 | 0.94167 | TRANE | WBAHP | Water-to-Air and Brine-to-Air | GEVK012A |  | 11300 | 18.75 | 4.38 | 8400
214771923 | 1.325 | TRANE | WBAHP | Water-to-Air and Brine-to-Air | GEVK015A |  | 15900 | 19.85 | 4.62 | 12500
214771924 | 1.5417 | TRANE | WBAHP | Water-to-Air and Brine-to-Air | GEVK018A |  | 18500 | 19.25 | 4.445 | 15300
214771925 | 2.1167 | TRANE | WBAHP | Water-to-Air and Brine-to-Air | GEVK024A |  | 25400 | 20.75 | 4.37 | 19700
214771926 | 2.5 | TRANE | WBAHP | Water-to-Air and Brine-to-Air | GEVK030A |  | 30000 | 19.85 | 4.29 | 23700
214771927 | 3.3833 | TRANE | WBAHP | Water-to-Air and Brine-to-Air | GEVK036A |  | 40600 | 18.55 | 4.05 | 30100
214771928 | 3.7667 | TRANE | WBAHP | Water-to-Air and Brine-to-Air | GEVK042A |  | 45200 | 20.45 | 4.075 | 35800
214771929 | 4.2417 | TRANE | WBAHP | Water-to-Air and Brine-to-Air | GEVK048A |  | 50900 | 19.95 | 4.235 | 38900
214771930 | 5.0083 | TRANE | WBAHP | Water-to-Air and Brine-to-Air | GEVK060A |  | 60100 | 19.8 | 4.175 | 50200
214771931 | 0.75 | TRANE | WBAHP | Water-to-Air and Brine-to-Air | EXVK009A |  | 9000 | 23.9 | 5.155 | 6100
214771932 | 0.99167 | TRANE | WBAHP | Water-to-Air and Brine-to-Air | EXVK012A |  | 11900 | 21.6 | 4.84 | 8500
214771933 | 1.35 | TRANE | WBAHP | Water-to-Air and Brine-to-Air | EXVK015A |  | 16200 | 20.45 | 4.515 | 11800
214771934 | 1.6417 | TRANE | WBAHP | Water-to-Air and Brine-to-Air | EXVK018A |  | 19700 | 23.55 | 4.68 | 14400
214771935 | 2.1833 | TRANE | WBAHP | Water-to-Air and Brine-to-Air | EXVK024A |  | 26200 | 23.25 | 4.675 | 19400
214771936 | 2.65 | TRANE | WBAHP | Water-to-Air and Brine-to-Air | EXVK030A |  | 31800 | 23.6 | 4.955 | 22900
214771937 | 3.05 | TRANE | WBAHP | Water-to-Air and Brine-to-Air | EXVK036A |  | 36600 | 23.1 | 4.865 | 27200
214771938 | 3.6083 | TRANE | WBAHP | Water-to-Air and Brine-to-Air | EXVK042A |  | 43300 | 22.75 | 5.015 | 30800
214771939 | 3.9083 | TRANE | WBAHP | Water-to-Air and Brine-to-Air | EXVK048A |  | 46900 | 22 | 4.91 | 33900
214771940 | 5.225 | TRANE | WBAHP | Water-to-Air and Brine-to-Air | EXVK060A |  | 62700 | 21.6 | 4.605 | 45200
214771942 | 0.65833 | TRANE | WBAHP | Water-to-Air and Brine-to-Air | GEHK006A |  | 7900 | 18.25 | 4.005 | 6000
214771943 | 0.73333 | TRANE | WBAHP | Water-to-Air and Brine-to-Air | GEHK009A |  | 8800 | 21.2 | 4.87 | 6400
214771944 | 0.94167 | TRANE | WBAHP | Water-to-Air and Brine-to-Air | GEHK012A |  | 11300 | 18.75 | 4.38 | 8400
214771945 | 1.325 | TRANE | WBAHP | Water-to-Air and Brine-to-Air | GEHK015A |  | 15900 | 19.85 | 4.62 | 12500
214771946 | 1.5417 | TRANE | WBAHP | Water-to-Air and Brine-to-Air | GEHK018A |  | 18500 | 19.25 | 4.445 | 15300
214771947 | 2.1167 | TRANE | WBAHP | Water-to-Air and Brine-to-Air | GEHK024A |  | 25400 | 20.75 | 4.37 | 19700
214771948 | 2.5 | TRANE | WBAHP | Water-to-Air and Brine-to-Air | GEHK030A |  | 30000 | 19.85 | 4.29 | 23700
214771949 | 3.3833 | TRANE | WBAHP | Water-to-Air and Brine-to-Air | GEHK036A |  | 40600 | 18.55 | 4.05 | 30100
214771950 | 3.7667 | TRANE | WBAHP | Water-to-Air and Brine-to-Air | GEHK042A |  | 45200 | 20.45 | 4.075 | 35800
214771951 | 4.2417 | TRANE | WBAHP | Water-to-Air and Brine-to-Air | GEHK048A |  | 50900 | 19.95 | 4.235 | 38900
214771952 | 5.0083 | TRANE | WBAHP | Water-to-Air and Brine-to-Air | GEHK060A |  | 60100 | 19.8 | 4.175 | 50200
214771953 | 0.75 | TRANE | WBAHP | Water-to-Air and Brine-to-Air | EXHK009A |  | 9000 | 23.9 | 5.155 | 6100
214771954 | 0.99167 | TRANE | WBAHP | Water-to-Air and Brine-to-Air | EXHK012A |  | 11900 | 21.6 | 4.84 | 8500
214771955 | 1.35 | TRANE | WBAHP | Water-to-Air and Brine-to-Air | EXHK015A |  | 16200 | 20.45 | 4.515 | 11800
214771956 | 1.6417 | TRANE | WBAHP | Water-to-Air and Brine-to-Air | EXHK018A |  | 19700 | 23.55 | 4.68 | 14400
214771957 | 2.1833 | TRANE | WBAHP | Water-to-Air and Brine-to-Air | EXHK024A |  | 26200 | 23.25 | 4.675 | 19400
214771958 | 2.65 | TRANE | WBAHP | Water-to-Air and Brine-to-Air | EXHK030A |  | 31800 | 23.6 | 4.955 | 22900
214771959 | 3.05 | TRANE | WBAHP | Water-to-Air and Brine-to-Air | EXHK036A |  | 36600 | 23.1 | 4.865 | 27200
214771960 | 3.6083 | TRANE | WBAHP | Water-to-Air and Brine-to-Air | EXHK042A |  | 43300 | 22.75 | 5.015 | 30800
214771961 | 3.9083 | TRANE | WBAHP | Water-to-Air and Brine-to-Air | EXHK048A |  | 46900 | 22 | 4.91 | 33900
214771962 | 5.225 | TRANE | WBAHP | Water-to-Air and Brine-to-Air | EXHK060A |  | 62700 | 21.6 | 4.605 | 45200
214772054 | 0.65833 | TRANE | WBAHP | Water-to-Air and Brine-to-Air | GEVK0067 |  | 7900 | 18.25 | 4.005 | 6000
214772055 | 0.73333 | TRANE | WBAHP | Water-to-Air and Brine-to-Air | GEVK0097 |  | 8800 | 21.2 | 4.87 | 6400
214772056 | 0.94167 | TRANE | WBAHP | Water-to-Air and Brine-to-Air | GEVK0127 |  | 11300 | 18.75 | 4.38 | 8400
214772057 | 1.325 | TRANE | WBAHP | Water-to-Air and Brine-to-Air | GEVK0157 |  | 15900 | 19.85 | 4.62 | 12500
214772058 | 1.5417 | TRANE | WBAHP | Water-to-Air and Brine-to-Air | GEVK0187 |  | 18500 | 19.25 | 4.445 | 15300
214772059 | 2.1167 | TRANE | WBAHP | Water-to-Air and Brine-to-Air | GEVK024B |  | 25400 | 20.75 | 4.37 | 19700
208556829 | 4.15 | TETCO | WBAHP-C | Water-to-Air and Brine-to-Air | TRT048 | EED060 | 49800 | 20.45 | 4.05 | 38200
208556831 | 5.1333 | GEOCOMFORT | WBAHP-C | Water-to-Air and Brine-to-Air | GRT060 | EED060 | 61600 | 20.4 | 3.85 | 45800
208556832 | 5.1333 | HYDRON MODULE | WBAHP-C | Water-to-Air and Brine-to-Air | HRT060 | EED060 | 61600 | 20.4 | 3.85 | 45800
208556834 | 5.1333 | TETCO | WBAHP-C | Water-to-Air and Brine-to-Air | TRT060 | EED060 | 61600 | 20.4 | 3.85 | 45800
208771547 | 1.0417 | HYDROTECH | WBAHP | Water-to-Air and Brine-to-Air | WSV6012B* |  | 12500 | 21 | 4.15 | 9000
208771548 | 2 | HYDROTECH | WBAHP | Water-to-Air and Brine-to-Air | WSV6024B* |  | 24000 | 19.5 | 4.25 | 17500
208771549 | 2.7917 | HYDROTECH | WBAHP | Water-to-Air and Brine-to-Air | WSV6030B* |  | 33500 | 19.25 | 4.15 | 25000
208816675 | 0 | HYDROTECH | WBAHP | Water-to-Air and Brine-to-Air | WSHXE06A6* |  | 0 | 19 | 4.75 | 0
208816676 | 0 | HYDROTECH | WBAHP | Water-to-Air and Brine-to-Air | WSHXE09A6* |  | 0 | 17.75 | 4 | 0
208816678 | 0 | HYDROTECH | WBAHP | Water-to-Air and Brine-to-Air | WSHCE06A2* |  | 0 | 17.9 | 4.45 | 0
208816703 | 0 | HYDROTECH | WBAHP | Water-to-Air and Brine-to-Air | WSHXE06A7* |  | 0 | 19 | 4.75 | 0
208816704 | 0 | HYDROTECH | WBAHP | Water-to-Air and Brine-to-Air | WSHXE09A7* |  | 0 | 17.75 | 4 | 0
208816706 | 0 | HYDROTECH | WBAHP | Water-to-Air and Brine-to-Air | WSHCE06A3* |  | 0 | 17.9 | 4.45 | 0
215399834 | 4.15 | DAIKIN | WBAHP | Water-to-Air and Brine-to-Air | WSMV048K3*G/J*T |  | 49800 | 19.09 | 3.75 | 36400
215399835 | 4.1083 | DAIKIN | WBAHP | Water-to-Air and Brine-to-Air | WSMV048L3*G/J*T |  | 49300 | 19.09 | 3.75 | 36000
215399838 | 4.15 | DAIKIN | WBAHP | Water-to-Air and Brine-to-Air | WSMV048K3*G/J*C |  | 49800 | 19.09 | 3.75 | 36400
215399839 | 4.1083 | DAIKIN | WBAHP | Water-to-Air and Brine-to-Air | WSMV048L3*G/J*C |  | 49300 | 19.09 | 3.75 | 36000
215399846 | 5.2917 | DAIKIN | WBAHP | Water-to-Air and Brine-to-Air | WSMV060K3*G/J*T |  | 63500 | 17.62 | 3.66 | 46100
215399850 | 5.2917 | DAIKIN | WBAHP | Water-to-Air and Brine-to-Air | WSMV060K3*G/J*C |  | 63500 | 17.62 | 3.66 | 46100
215399856 | 0 | DAIKIN | WBAHP | Water-to-Air and Brine-to-Air | WSSV015A1*B*T |  | 0 | 19.51 | 5.82 | 0
215399857 | 0 | DAIKIN | WBAHP | Water-to-Air and Brine-to-Air | WSSV015J1*B*T |  | 0 | 18.01 | 5.72 | 0
215399858 | 1.4167 | DAIKIN | WBAHP | Water-to-Air and Brine-to-Air | WSSV015A1*H*T |  | 17000 | 23.75 | 3.77 | 10400
215399859 | 1.4167 | DAIKIN | WBAHP | Water-to-Air and Brine-to-Air | WSSV015J1*H*T |  | 17000 | 22.25 | 3.77 | 10500
215399860 | 0 | DAIKIN | WBAHP | Water-to-Air and Brine-to-Air | WSSV015A1*B*C |  | 0 | 19.51 | 5.82 | 0
215399861 | 0 | DAIKIN | WBAHP | Water-to-Air and Brine-to-Air | WSSV015J1*B*C |  | 0 | 18.01 | 5.72 | 0
215399862 | 1.4167 | DAIKIN | WBAHP | Water-to-Air and Brine-to-Air | WSSV015A1*H*C |  | 17000 | 23.75 | 3.77 | 10400
215399863 | 1.4167 | DAIKIN | WBAHP | Water-to-Air and Brine-to-Air | WSSV015J1*H*C |  | 17000 | 22.25 | 3.77 | 10500
215399864 | 0 | DAIKIN | WBAHP | Water-to-Air and Brine-to-Air | WSSV019J1*B*T |  | 0 | 17.18 | 5.23 | 0
215399865 | 1.7167 | DAIKIN | WBAHP | Water-to-Air and Brine-to-Air | WSSV019J1*H*T |  | 20600 | 20.96 | 3.63 | 14100
215399866 | 0 | DAIKIN | WBAHP | Water-to-Air and Brine-to-Air | WSSV019J1*B*C |  | 0 | 17.18 | 5.23 | 0
215399867 | 1.7167 | DAIKIN | WBAHP | Water-to-Air and Brine-to-Air | WSSV019J1*H*C |  | 20600 | 20.96 | 3.63 | 14100
215399868 | 0 | DAIKIN | WBAHP | Water-to-Air and Brine-to-Air | WSSV042J1*B*T |  | 0 | 18.17 | 5.38 | 0
215399869 | 0 | DAIKIN | WBAHP | Water-to-Air and Brine-to-Air | WSSV042K3*B*T |  | 0 | 17.99 | 5.32 | 0
215399870 | 3.696 | DAIKIN | WBAHP | Water-to-Air and Brine-to-Air | WSSV042J1*H*T |  | 44352 | 21.08 | 3.88 | 28710
215399871 | 3.6587 | DAIKIN | WBAHP | Water-to-Air and Brine-to-Air | WSSV042K3*H*T |  | 43904 | 20.87 | 3.84 | 28420
215399872 | 0 | DAIKIN | WBAHP | Water-to-Air and Brine-to-Air | WSSV042J1*B*C |  | 0 | 18.17 | 5.38 | 0
215399873 | 0 | DAIKIN | WBAHP | Water-to-Air and Brine-to-Air | WSSV042K3*B*C |  | 0 | 17.99 | 5.32 | 0
215399874 | 3.696 | DAIKIN | WBAHP | Water-to-Air and Brine-to-Air | WSSV042J1*H*C |  | 44352 | 21.08 | 3.88 | 28710
215399875 | 3.6587 | DAIKIN | WBAHP | Water-to-Air and Brine-to-Air | WSSV042K3*H*C |  | 43904 | 20.87 | 3.84 | 28420
215399876 | 0 | DAIKIN | WBAHP | Water-to-Air and Brine-to-Air | WSSV048K3*B*T |  | 0 | 17.57 | 5.74 | 0
215399877 | 0 | DAIKIN | WBAHP | Water-to-Air and Brine-to-Air | WSSV048L3*B*T |  | 0 | 17.57 | 5.74 | 0
215399878 | 4.35 | DAIKIN | WBAHP | Water-to-Air and Brine-to-Air | WSSV048K3*H*T |  | 52200 | 20.14 | 4.04 | 36400
215399879 | 4.35 | DAIKIN | WBAHP | Water-to-Air and Brine-to-Air | WSSV048L3*H*T |  | 52200 | 20.14 | 4.04 | 36400
215399880 | 0 | DAIKIN | WBAHP | Water-to-Air and Brine-to-Air | WSSV048K3*B*C |  | 0 | 17.57 | 5.74 | 0
215399881 | 0 | DAIKIN | WBAHP | Water-to-Air and Brine-to-Air | WSSV048L3*B*C |  | 0 | 17.57 | 5.74 | 0
215399882 | 4.35 | DAIKIN | WBAHP | Water-to-Air and Brine-to-Air | WSSV048K3*H*C |  | 52200 | 20.14 | 4.04 | 36400
215399883 | 4.35 | DAIKIN | WBAHP | Water-to-Air and Brine-to-Air | WSSV048L3*H*C |  | 52200 | 20.14 | 4.04 | 36400
215399884 | 0 | DAIKIN | WBAHP | Water-to-Air and Brine-to-Air | WSSV060K3*B*T |  | 0 | 17.23 | 5.25 | 0
215399886 | 0 | DAIKIN | WBAHP | Water-to-Air and Brine-to-Air | WSSV060K3*B*C |  | 0 | 17.23 | 5.25 | 0
207335412 | 3.7917 | GeoSmart Energy | WBAHP | Water-to-Air and Brine-to-Air | GS048**1*(0,3)*K |  | 45500 | 17.8 | 4.3 | 36400
207335413 | 3.825 | GeoSmart Energy | WBAHP | Water-to-Air and Brine-to-Air | GS048**1*(1,2,4)*K |  | 45900 | 21.1 | 4.7 | 36400
207335414 | 5.1833 | GeoSmart Energy | WBAHP | Water-to-Air and Brine-to-Air | GS060**1*(1,4)*K |  | 62200 | 20.35 | 4.75 | 47900
207335415 | 5.1917 | GeoSmart Energy | WBAHP | Water-to-Air and Brine-to-Air | GS060**1*0*K |  | 62300 | 19 | 4.45 | 46100
207335514 | 3.3917 | GeoSmart Energy | WBAHP | Water-to-Air and Brine-to-Air | GS042**1*(1,2,4)*K |  | 40700 | 23.35 | 4.9 | 28900
207335570 | 1 | YORK BY JOHNSON CONTROLS | WBAHP | Water-to-Air and Brine-to-Air | YAFS012**1*0****J |  | 12000 | 18.55 | 4.25 | 9500
207335571 | 1.5417 | YORK BY JOHNSON CONTROLS | WBAHP | Water-to-Air and Brine-to-Air | YAFS018**1*(1,4)****J |  | 18500 | 20.85 | 4.55 | 14500
207335572 | 1.6 | YORK BY JOHNSON CONTROLS | WBAHP | Water-to-Air and Brine-to-Air | YAFS022**1*(1,4)****J |  | 19200 | 21.55 | 5 | 15000
207335573 | 2.3417 | YORK BY JOHNSON CONTROLS | WBAHP | Water-to-Air and Brine-to-Air | YAFS030**1*(1,4)****J |  | 28100 | 24.2 | 4.75 | 20500
207335574 | 2.7417 | YORK BY JOHNSON CONTROLS | WBAHP | Water-to-Air and Brine-to-Air | YAFS036**1*(1,2,4)*K |  | 32900 | 19.6 | 4.55 | 24400
207335575 | 3.3917 | YORK BY JOHNSON CONTROLS | WBAHP | Water-to-Air and Brine-to-Air | YAFS042**1*(1,2,4)*K |  | 40700 | 23.35 | 4.9 | 28900
207335576 | 3.825 | YORK BY JOHNSON CONTROLS | WBAHP | Water-to-Air and Brine-to-Air | YAFS048**1*(1,2,4)*K |  | 45900 | 21.1 | 4.7 | 36400
207335577 | 5.1833 | YORK BY JOHNSON CONTROLS | WBAHP | Water-to-Air and Brine-to-Air | YAFS060**1*(1,4)****K |  | 62200 | 20.35 | 4.75 | 47900
207335579 | 2.2 | YORK BY JOHNSON CONTROLS | WBAHP | Water-to-Air and Brine-to-Air | YAFT026**1*(1,4)****J |  | 26400 | 23.25 | 5.05 | 19500
207335580 | 3.1833 | YORK BY JOHNSON CONTROLS | WBAHP | Water-to-Air and Brine-to-Air | YAFT038**1*(1,4)*K |  | 38200 | 24.55 | 5.3 | 28500
207335581 | 4.2333 | YORK BY JOHNSON CONTROLS | WBAHP | Water-to-Air and Brine-to-Air | YAFT049**1*(1,4)*K |  | 50800 | 25.1 | 5.05 | 38200
207335584 | 2.2 | YORK BY JOHNSON CONTROLS | WBAHP | Water-to-Air and Brine-to-Air | YZFT026**1*(1,4)****H |  | 26400 | 23.25 | 5.05 | 19500
207335585 | 3.1833 | YORK BY JOHNSON CONTROLS | WBAHP | Water-to-Air and Brine-to-Air | YZFT038**1*(1,4)*J |  | 38200 | 24.55 | 5.3 | 28500
207335586 | 4.2333 | YORK BY JOHNSON CONTROLS | WBAHP | Water-to-Air and Brine-to-Air | YZFT049**1*(1,4)*J |  | 50800 | 25.1 | 5.05 | 38200
207335589 | 2.2 | YORK BY JOHNSON CONTROLS | WBAHP | Water-to-Air and Brine-to-Air | YZFT026**1*(1,4)****J |  | 26400 | 23.25 | 5.05 | 19500
207335590 | 3.1833 | YORK BY JOHNSON CONTROLS | WBAHP | Water-to-Air and Brine-to-Air | YZFT038**1*(1,4)*K |  | 38200 | 24.55 | 5.3 | 28500
207335591 | 4.2333 | YORK BY JOHNSON CONTROLS | WBAHP | Water-to-Air and Brine-to-Air | YZFT049**1*(1,4)*K |  | 50800 | 25.1 | 5.05 | 38200
207337447 | 1.925 | GEOSTAR | WBAHP | Water-to-Air and Brine-to-Air | 12(1,2)A024 |  | 23100 | 19.15 | 4.55 | 18900
207337448 | 2.925 | GEOSTAR | WBAHP | Water-to-Air and Brine-to-Air | 12(1,2)A036 |  | 35100 | 19.5 | 4.45 | 26000
207337449 | 4.0833 | GEOSTAR | WBAHP | Water-to-Air and Brine-to-Air | 12(1,2)A048 |  | 49000 | 21.05 | 4.55 | 36000
207337450 | 4.9917 | GEOSTAR | WBAHP | Water-to-Air and Brine-to-Air | 12(1,2)B060 |  | 59900 | 20.25 | 4.15 | 45300
206608722 | 4.6917 | 5 SERIES INDOOR SPLITS | WBAHP-C | Water-to-Air and Brine-to-Air | NSZ060J1* | SRAA060* | 56300 | 19.25 | 4.25 | 44000
206608723 | 4.6917 | GEOSTAR | WBAHP-CB | Water-to-Air and Brine-to-Air | 103J060**1* | SAH060* | 56300 | 19.25 | 4.25 | 44000
206608724 | 4.6917 | GEOSTAR | WBAHP-C | Water-to-Air and Brine-to-Air | 103J060**1* | SRAA060* | 56300 | 19.25 | 4.25 | 44000
214839058 | 1.5417 | FHP | WBAHP | Water-to-Air and Brine-to-Air | CL018-1VT/HZC****T/A*A |  | 18500 | 17.25 | 4.2 | 13800
214839059 | 1.5417 | FHP | WBAHP | Water-to-Air and Brine-to-Air | CL018-2VT/HZC****T/A*A |  | 18500 | 17.25 | 4.2 | 13800
214839060 | 1.55 | FHP | WBAHP | Water-to-Air and Brine-to-Air | CL018-1VT/HZN****T/A*A |  | 18600 | 17.105 | 4.16 | 13700
214839061 | 1.55 | FHP | WBAHP | Water-to-Air and Brine-to-Air | CL018-2VT/HZN****T/A*A |  | 18600 | 17.105 | 4.16 | 13700
207337469 | 1.95 | GEOSTAR | WBAHP-CB | Water-to-Air and Brine-to-Air | 103H026**1 | SAH026* | 23400 | 22 | 4.85 | 18400
207337470 | 1.95 | GEOSTAR | WBAHP-C | Water-to-Air and Brine-to-Air | 103H026**1 | SRAA026* | 23400 | 22 | 4.85 | 18400
207337471 | 1.95 | GEOSTAR | WBAHP-CB | Water-to-Air and Brine-to-Air | 163H026**1 | SAH026* | 23400 | 22 | 4.85 | 18400
207337472 | 1.95 | GEOSTAR | WBAHP-C | Water-to-Air and Brine-to-Air | 163H026**1 | SRAA026* | 23400 | 22 | 4.85 | 18400
207337473 | 1.95 | GEOSTAR | WBAHP-CB | Water-to-Air and Brine-to-Air | 104H026**1 | SAH026* | 23400 | 22 | 4.85 | 18400
207337474 | 1.95 | GEOSTAR | WBAHP-C | Water-to-Air and Brine-to-Air | 104H026**1 | SRAA026* | 23400 | 22 | 4.85 | 18400
207337475 | 1.95 | GEOSTAR | WBAHP-CB | Water-to-Air and Brine-to-Air | 164H026**1 | SAH026* | 23400 | 22 | 4.85 | 18400
207337476 | 1.95 | GEOSTAR | WBAHP-C | Water-to-Air and Brine-to-Air | 164H026**1 | SRAA026* | 23400 | 22 | 4.85 | 18400
207337477 | 3 | GEOSTAR | WBAHP-CB | Water-to-Air and Brine-to-Air | 103J038**1 | SAH036* | 36000 | 24.4 | 4.7 | 27900
207337478 | 3 | GEOSTAR | WBAHP-C | Water-to-Air and Brine-to-Air | 103J038**1 | SRAA036* | 36000 | 24.4 | 4.7 | 27900
207337479 | 3 | GEOSTAR | WBAHP-CB | Water-to-Air and Brine-to-Air | 163J038**1 | SAH036* | 36000 | 24.4 | 4.7 | 27900
207337480 | 3 | GEOSTAR | WBAHP-C | Water-to-Air and Brine-to-Air | 163J038**1 | SRAA036* | 36000 | 24.4 | 4.7 | 27900
207337481 | 3 | GEOSTAR | WBAHP-CB | Water-to-Air and Brine-to-Air | 104J038**1 | SAH036* | 36000 | 24.4 | 4.7 | 27900
207337482 | 3 | GEOSTAR | WBAHP-C | Water-to-Air and Brine-to-Air | 104J038**1 | SRAA036* | 36000 | 24.4 | 4.7 | 27900
207337483 | 3 | GEOSTAR | WBAHP-CB | Water-to-Air and Brine-to-Air | 164J038**1 | SAH036* | 36000 | 24.4 | 4.7 | 27900
207337484 | 3 | GEOSTAR | WBAHP-C | Water-to-Air and Brine-to-Air | 164J038**1 | SRAA036* | 36000 | 24.4 | 4.7 | 27900
207337485 | 3.8583 | GEOSTAR | WBAHP-CB | Water-to-Air and Brine-to-Air | 103J049**1 | SAH048* | 46300 | 23.2 | 4.9 | 37700
207337486 | 3.8583 | GEOSTAR | WBAHP-C | Water-to-Air and Brine-to-Air | 103J049**1 | SRAA048* | 46300 | 23.2 | 4.9 | 37700
207337487 | 3.8583 | GEOSTAR | WBAHP-CB | Water-to-Air and Brine-to-Air | 163J049**1 | SAH048* | 46300 | 23.2 | 4.9 | 37700
207337488 | 3.8583 | GEOSTAR | WBAHP-C | Water-to-Air and Brine-to-Air | 163J049**1 | SRAA048* | 46300 | 23.2 | 4.9 | 37700
207337489 | 3.8583 | GEOSTAR | WBAHP-CB | Water-to-Air and Brine-to-Air | 104H049**1 | SAH048* | 46300 | 23.2 | 4.9 | 37700
207337490 | 3.8583 | GEOSTAR | WBAHP-C | Water-to-Air and Brine-to-Air | 104H049**1 | SRAA048* | 46300 | 23.2 | 4.9 | 37700
207337491 | 3.8583 | GEOSTAR | WBAHP-CB | Water-to-Air and Brine-to-Air | 164H049**1 | SAH048* | 46300 | 23.2 | 4.9 | 37700
207337492 | 3.8583 | GEOSTAR | WBAHP-C | Water-to-Air and Brine-to-Air | 164H049**1 | SRAA048* | 46300 | 23.2 | 4.9 | 37700
207337493 | 4.7833 | GEOSTAR | WBAHP-CB | Water-to-Air and Brine-to-Air | 103J064**1 | SAH060* | 57400 | 22 | 4.55 | 45200
207337494 | 4.7833 | GEOSTAR | WBAHP-C | Water-to-Air and Brine-to-Air | 103J064**1 | SRAA060* | 57400 | 22 | 4.55 | 45200
207337495 | 4.7833 | GEOSTAR | WBAHP-CB | Water-to-Air and Brine-to-Air | 163J064**1 | SAH060* | 57400 | 22 | 4.55 | 45200
207337496 | 4.7833 | GEOSTAR | WBAHP-C | Water-to-Air and Brine-to-Air | 163J064**1 | SRAA060* | 57400 | 22 | 4.55 | 45200
207337497 | 4.7833 | GEOSTAR | WBAHP-CB | Water-to-Air and Brine-to-Air | 104H064**1 | SAH060* | 57400 | 22 | 4.55 | 45200
207337498 | 4.7833 | GEOSTAR | WBAHP-C | Water-to-Air and Brine-to-Air | 104H064**1 | SRAA060* | 57400 | 22 | 4.55 | 45200
207337499 | 4.7833 | GEOSTAR | WBAHP-CB | Water-to-Air and Brine-to-Air | 164H064**1 | SAH060* | 57400 | 22 | 4.55 | 45200
207337500 | 4.7833 | GEOSTAR | WBAHP-C | Water-to-Air and Brine-to-Air | 164H064**1 | SRAA060* | 57400 | 22 | 4.55 | 45200
207337501 | 5.2333 | GEOSTAR | WBAHP-CB | Water-to-Air and Brine-to-Air | 103H072**1 | SAH066* | 62800 | 20.25 | 4.35 | 53500
207337502 | 5.2333 | GEOSTAR | WBAHP-C | Water-to-Air and Brine-to-Air | 103H072**1 | SRAA060* | 62800 | 20.25 | 4.35 | 53500
207337503 | 5.2333 | GEOSTAR | WBAHP-CB | Water-to-Air and Brine-to-Air | 163H072**1 | SAH066* | 62800 | 20.25 | 4.35 | 53500
207337504 | 5.2333 | GEOSTAR | WBAHP-C | Water-to-Air and Brine-to-Air | 163H072**1 | SRAA060* | 62800 | 20.25 | 4.35 | 53500
207337505 | 5.2333 | GEOSTAR | WBAHP-CB | Water-to-Air and Brine-to-Air | 104H072**1 | SAH066* | 62800 | 20.25 | 4.35 | 53500
207337506 | 5.2333 | GEOSTAR | WBAHP-C | Water-to-Air and Brine-to-Air | 104H072**1 | SRAA060* | 62800 | 20.25 | 4.35 | 53500
207337507 | 5.2333 | GEOSTAR | WBAHP-CB | Water-to-Air and Brine-to-Air | 164H072**1 | SAH066* | 62800 | 20.25 | 4.35 | 53500
207337508 | 5.2333 | GEOSTAR | WBAHP-C | Water-to-Air and Brine-to-Air | 164H072**1 | SRAA060* | 62800 | 20.25 | 4.35 | 53500
207337509 | 1.5583 | GEOSTAR | WBAHP-CB | Water-to-Air and Brine-to-Air | 103H022**1 | SAH022* | 18700 | 21.35 | 4.75 | 14000
207337510 | 1.5583 | GEOSTAR | WBAHP-C | Water-to-Air and Brine-to-Air | 103H022**1 | SRAA026* | 18700 | 21.35 | 4.75 | 14000
207337511 | 2.05 | GEOSTAR | WBAHP-CB | Water-to-Air and Brine-to-Air | 103H030**1 | SAH030* | 24600 | 20.75 | 4.8 | 19800
207337512 | 2.05 | GEOSTAR | WBAHP-C | Water-to-Air and Brine-to-Air | 103H030**1 | SRAA026* | 24600 | 20.75 | 4.8 | 19800
207337513 | 2.55 | GEOSTAR | WBAHP-CB | Water-to-Air and Brine-to-Air | 103J036**1 | SAH036* | 30600 | 22.4 | 4.9 | 23100
214390535 | 5.1667 | Dandelion Geo | WBAHP | Water-to-Air and Brine-to-Air | DP1G060V3A1000S |  | 62000 | 21 | 4.6 | 53000
214437585 | 3.2667 | Dandelion Geo | WBAHP | Water-to-Air and Brine-to-Air | DP1G036V3A1000S |  | 39200 | 22.3 | 4.85 | 31000
214437586 | 4.2917 | Dandelion Geo | WBAHP | Water-to-Air and Brine-to-Air | DP1G048V3A1000S |  | 51500 | 21.15 | 4.65 | 41500
214595542 | 3.2 | AAON, Inc. | WBAHP | Water-to-Air and Brine-to-Air | RQ-003-2-0-GCAY-V0-10-000-A |  | 38400 | 18.25 | 3.9 | 26900
214595543 | 3.2 | AAON, Inc. | WBAHP | Water-to-Air and Brine-to-Air | RQ-003-3-0-GCAY-V0-10-000-A |  | 38400 | 18.25 | 3.9 | 26900
214595544 | 3.2 | AAON, Inc. | WBAHP | Water-to-Air and Brine-to-Air | RQ-003-4-0-GCAY-V0-10-000-A |  | 38400 | 18.25 | 3.9 | 26900
214595548 | 3.975 | AAON, Inc. | WBAHP | Water-to-Air and Brine-to-Air | RQ-004-1-0-FCAY-S0-10-000-A |  | 47700 | 17.8 | 4.2 | 32400
214595549 | 4.0417 | AAON, Inc. | WBAHP | Water-to-Air and Brine-to-Air | RQ-004-2-0-GCAY-V0-10-000-A |  | 48500 | 18.7 | 4.2 | 32500
214595550 | 4.0417 | AAON, Inc. | WBAHP | Water-to-Air and Brine-to-Air | RQ-004-3-0-GCAY-V0-10-000-A |  | 48500 | 18.7 | 4.2 | 32500
214595551 | 4.0417 | AAON, Inc. | WBAHP | Water-to-Air and Brine-to-Air | RQ-004-4-0-GCAY-V0-10-000-A |  | 48500 | 18.7 | 4.2 | 32500
214595552 | 3.975 | AAON, Inc. | WBAHP | Water-to-Air and Brine-to-Air | RQ-004-2-0-FCAY-S0-10-000-A |  | 47700 | 17.8 | 4.2 | 32400
214595553 | 3.975 | AAON, Inc. | WBAHP | Water-to-Air and Brine-to-Air | RQ-004-3-0-FCAY-S0-10-000-A |  | 47700 | 17.8 | 4.2 | 32400
203363193 | 3.4167 | YORK BY JOHNSON CONTROLS | WBAHP | Water-to-Air and Brine-to-Air | YBSV041**3*1* |  | 41000 | 17.45 | 4.05 | 28500
203363194 | 3.4167 | YORK BY JOHNSON CONTROLS | WBAHP | Water-to-Air and Brine-to-Air | YBSV041**3*4* |  | 41000 | 17.45 | 4.05 | 28500
203363196 | 3.4167 | YORK BY JOHNSON CONTROLS | WBAHP | Water-to-Air and Brine-to-Air | YBSV041**4*1* |  | 41000 | 17.45 | 4.05 | 28500
203363197 | 3.4167 | YORK BY JOHNSON CONTROLS | WBAHP | Water-to-Air and Brine-to-Air | YBSV041**4*4* |  | 41000 | 17.45 | 4.05 | 28500
203364181 | 5.1667 | BOSCH-GEO | WBAHP | Water-to-Air and Brine-to-Air | CE061-1VTC-*****B |  | 62000 | 20 | 4.3 | 49000
203364182 | 5.1667 | BOSCH | WBAHP | Water-to-Air and Brine-to-Air | CE061-1VTC-*****B |  | 62000 | 20 | 4.3 | 49000
203364183 | 5.1667 | CARRIER | WBAHP | Water-to-Air and Brine-to-Air | GP060V**C***1**1 |  | 62000 | 20 | 4.3 | 49000
203364184 | 5.1667 | BRYANT | WBAHP | Water-to-Air and Brine-to-Air | GP060V**C***1**1 |  | 62000 | 20 | 4.3 | 49000
203364185 | 5.1667 | HEIL | WBAHP | Water-to-Air and Brine-to-Air | HP060V**C***1**1 |  | 62000 | 20 | 4.3 | 49000
203364186 | 5.1667 | ARCOAIRE | WBAHP | Water-to-Air and Brine-to-Air | HP060V**C***1**1 |  | 62000 | 20 | 4.3 | 49000
203364187 | 5.1667 | KEEPRITE | WBAHP | Water-to-Air and Brine-to-Air | HP060V**C***1**1 |  | 62000 | 20 | 4.3 | 49000
203364188 | 5.1667 | TEMPSTAR | WBAHP | Water-to-Air and Brine-to-Air | HP060V**C***1**1 |  | 62000 | 20 | 4.3 | 49000
203364189 | 5.1667 | COMFORTMAKER | WBAHP | Water-to-Air and Brine-to-Air | HP060V**C***1**1 |  | 62000 | 20 | 4.3 | 49000
203364190 | 5.1667 | DAY & NIGHT | WBAHP | Water-to-Air and Brine-to-Air | HP060V**C***1**1 |  | 62000 | 20 | 4.3 | 49000
203372397 | 2.375 | HEIL | WBAHP | Water-to-Air and Brine-to-Air | HB030H/V******1**1 |  | 28500 | 21.8 | 4.825 | 20300
203372398 | 2.375 | ARCOAIRE | WBAHP | Water-to-Air and Brine-to-Air | HB030H/V******1**1 |  | 28500 | 21.8 | 4.825 | 20300
203372399 | 2.375 | KEEPRITE | WBAHP | Water-to-Air and Brine-to-Air | HB030H/V******1**1 |  | 28500 | 21.8 | 4.825 | 20300
203372400 | 2.375 | TEMPSTAR | WBAHP | Water-to-Air and Brine-to-Air | HB030H/V******1**1 |  | 28500 | 21.8 | 4.825 | 20300
203372401 | 2.375 | COMFORTMAKER | WBAHP | Water-to-Air and Brine-to-Air | HB030H/V******1**1 |  | 28500 | 21.8 | 4.825 | 20300
203372402 | 2.375 | DAY & NIGHT | WBAHP | Water-to-Air and Brine-to-Air | HB030H/V******1**1 |  | 28500 | 21.8 | 4.825 | 20300
203372403 | 2.1667 | HEIL | WBAHP | Water-to-Air and Brine-to-Air | HB024H/V******1**1 |  | 26000 | 22.15 | 4.425 | 18000
203372404 | 2.1667 | ARCOAIRE | WBAHP | Water-to-Air and Brine-to-Air | HB024H/V******1**1 |  | 26000 | 22.15 | 4.425 | 18000
203372405 | 2.1667 | KEEPRITE | WBAHP | Water-to-Air and Brine-to-Air | HB024H/V******1**1 |  | 26000 | 22.15 | 4.425 | 18000
203372406 | 2.1667 | TEMPSTAR | WBAHP | Water-to-Air and Brine-to-Air | HB024H/V******1**1 |  | 26000 | 22.15 | 4.425 | 18000
203372407 | 2.1667 | COMFORTMAKER | WBAHP | Water-to-Air and Brine-to-Air | HB024H/V******1**1 |  | 26000 | 22.15 | 4.425 | 18000
203372408 | 2.1667 | DAY & NIGHT | WBAHP | Water-to-Air and Brine-to-Air | HB024H/V******1**1 |  | 26000 | 22.15 | 4.425 | 18000
203380957 | 1.7083 | BOSCH | WBAHP | Water-to-Air and Brine-to-Air | EP018-1VT*******B |  | 20500 | 20.6 | 4.35 | 14800
207349386 | 2.2 | WaterFurnace | WBAHP | Water-to-Air and Brine-to-Air | NBV/NBH026**2*4 |  | 26400 | 23.25 | 5.05 | 19500
207349387 | 3.1833 | WaterFurnace | WBAHP | Water-to-Air and Brine-to-Air | NBV/NBH038**0*1 |  | 38200 | 24.55 | 5.3 | 28500
207349388 | 3.1833 | WaterFurnace | WBAHP | Water-to-Air and Brine-to-Air | NBV/NBH038**3*1 |  | 38200 | 24.55 | 5.3 | 28500
207349389 | 3.1833 | WaterFurnace | WBAHP | Water-to-Air and Brine-to-Air | NBV/NBH038**2*1 |  | 38200 | 24.55 | 5.3 | 28500
207349390 | 3.1833 | WaterFurnace | WBAHP | Water-to-Air and Brine-to-Air | NBV/NBH038**4*1 |  | 38200 | 24.55 | 5.3 | 28500
207349391 | 3.1833 | WaterFurnace | WBAHP | Water-to-Air and Brine-to-Air | NBV/NBH038**0*4 |  | 38200 | 24.55 | 5.3 | 28500
207349392 | 3.1833 | WaterFurnace | WBAHP | Water-to-Air and Brine-to-Air | NBV/NBH038**3*4 |  | 38200 | 24.55 | 5.3 | 28500
207349393 | 3.1833 | WaterFurnace | WBAHP | Water-to-Air and Brine-to-Air | NBV/NBH038**4*4 |  | 38200 | 24.55 | 5.3 | 28500
207349394 | 3.1833 | WaterFurnace | WBAHP | Water-to-Air and Brine-to-Air | NBV/NBH038**2*4 |  | 38200 | 24.55 | 5.3 | 28500
207349395 | 4.2333 | WaterFurnace | WBAHP | Water-to-Air and Brine-to-Air | NBV/NBH049**0*4 |  | 50800 | 25.1 | 5.05 | 38200
207349396 | 4.2333 | WaterFurnace | WBAHP | Water-to-Air and Brine-to-Air | NBV/NBH049**3*4 |  | 50800 | 25.1 | 5.05 | 38200
207349397 | 4.2333 | WaterFurnace | WBAHP | Water-to-Air and Brine-to-Air | NBV/NBH049**4*4 |  | 50800 | 25.1 | 5.05 | 38200
207349398 | 4.2333 | WaterFurnace | WBAHP | Water-to-Air and Brine-to-Air | NBV/NBH049**0*1 |  | 50800 | 25.1 | 5.05 | 38200
207349399 | 4.2333 | WaterFurnace | WBAHP | Water-to-Air and Brine-to-Air | NBV/NBH049**3*1 |  | 50800 | 25.1 | 5.05 | 38200
207349400 | 4.2333 | WaterFurnace | WBAHP | Water-to-Air and Brine-to-Air | NBV/NBH049**4*1 |  | 50800 | 25.1 | 5.05 | 38200
207530615 | 0.75 | BOSCH | WBAHP-O | Water-to-Air and Brine-to-Air | CA009-1*C-*****D |  | 9000 | 17.8 | 4.25 | 6600
207542447 | 0.75 | FHP | WBAHP-O | Water-to-Air and Brine-to-Air | CA009-1*C-*****D |  | 9000 | 17.8 | 4.25 | 6600
9100382 | 4.125 | YORK BY JOHNSON CONTROLS | WBAHP | Water-to-Air and Brine-to-Air | YGSV/YGSH048**4*0 |  | 49500 | 17.85 | 3.85 | 36900
9100383 | 4.125 | YORK BY JOHNSON CONTROLS | WBAHP | Water-to-Air and Brine-to-Air | YGSV/YGSH048**4*1 |  | 49500 | 19.45 | 4.2 | 36900
9100384 | 4.125 | YORK BY JOHNSON CONTROLS | WBAHP | Water-to-Air and Brine-to-Air | YGSV/YGSH048**4*4 |  | 49500 | 19.45 | 4.2 | 36900
9100385 | 4.125 | YORK BY JOHNSON CONTROLS | WBAHP | Water-to-Air and Brine-to-Air | YGSV/YGSH048**5*0 |  | 49500 | 17.85 | 3.85 | 36900
9100386 | 5.075 | YORK BY JOHNSON CONTROLS | WBAHP | Water-to-Air and Brine-to-Air | YGSV/YGSH060**0*0 |  | 60900 | 17.75 | 3.85 | 47100
9100390 | 5.075 | YORK BY JOHNSON CONTROLS | WBAHP | Water-to-Air and Brine-to-Air | YGSV/YGSH060**0*1 |  | 60900 | 19.15 | 4.15 | 47100
9100391 | 5.075 | YORK BY JOHNSON CONTROLS | WBAHP | Water-to-Air and Brine-to-Air | YGSV/YGSH060**0*4 |  | 60900 | 19.15 | 4.15 | 47100
9100392 | 5.075 | YORK BY JOHNSON CONTROLS | WBAHP | Water-to-Air and Brine-to-Air | YGSV/YGSH060**3*0 |  | 60900 | 17.75 | 3.85 | 47100
9100393 | 5.075 | YORK BY JOHNSON CONTROLS | WBAHP | Water-to-Air and Brine-to-Air | YGSV/YGSH060**3*1 |  | 60900 | 19.15 | 4.15 | 47100
9100394 | 5.075 | YORK BY JOHNSON CONTROLS | WBAHP | Water-to-Air and Brine-to-Air | YGSV/YGSH060**3*4 |  | 60900 | 19.15 | 4.15 | 47100
9100395 | 5.075 | YORK BY JOHNSON CONTROLS | WBAHP | Water-to-Air and Brine-to-Air | YGSV/YGSH060**4*0 |  | 60900 | 17.75 | 3.85 | 47100
9100396 | 5.075 | YORK BY JOHNSON CONTROLS | WBAHP | Water-to-Air and Brine-to-Air | YGSV/YGSH060**4*1 |  | 60900 | 19.15 | 4.15 | 47100
9100397 | 5.075 | YORK BY JOHNSON CONTROLS | WBAHP | Water-to-Air and Brine-to-Air | YGSV/YGSH060**4*4 |  | 60900 | 19.15 | 4.15 | 47100
9100398 | 5.075 | YORK BY JOHNSON CONTROLS | WBAHP | Water-to-Air and Brine-to-Air | YGSV/YGSH060**5*0 |  | 60900 | 17.75 | 3.85 | 47100
9100461 | 3.4167 | YORK BY JOHNSON CONTROLS | WBAHP | Water-to-Air and Brine-to-Air | YGSV041**0*0 |  | 41000 | 17.2 | 3.8 | 29000
9100477 | 3.4167 | YORK BY JOHNSON CONTROLS | WBAHP | Water-to-Air and Brine-to-Air | YGSV041**0*1 |  | 41000 | 18.25 | 4 | 29000
9100494 | 3.4167 | YORK BY JOHNSON CONTROLS | WBAHP | Water-to-Air and Brine-to-Air | YGSV041**0*4 |  | 41000 | 18.25 | 4 | 29000
9100499 | 3.4167 | YORK BY JOHNSON CONTROLS | WBAHP | Water-to-Air and Brine-to-Air | YGSV041**3*0 |  | 41000 | 17.2 | 3.8 | 29000
9100500 | 3.4167 | YORK BY JOHNSON CONTROLS | WBAHP | Water-to-Air and Brine-to-Air | YGSV041**3*1 |  | 41000 | 18.25 | 3.95 | 29000
9100556 | 3.4167 | YORK BY JOHNSON CONTROLS | WBAHP | Water-to-Air and Brine-to-Air | YGSV041**3*4 |  | 41000 | 18.25 | 4 | 29000
9100557 | 3.4167 | YORK BY JOHNSON CONTROLS | WBAHP | Water-to-Air and Brine-to-Air | YGSV041**4*0 |  | 41000 | 17.2 | 3.8 | 29000
9100558 | 3.4167 | YORK BY JOHNSON CONTROLS | WBAHP | Water-to-Air and Brine-to-Air | YGSV041**4*1 |  | 41000 | 18.25 | 3.95 | 29000
9100559 | 3.4167 | YORK BY JOHNSON CONTROLS | WBAHP | Water-to-Air and Brine-to-Air | YGSV041**4*4 |  | 41000 | 18.25 | 4 | 29000
9100560 | 3.4167 | YORK BY JOHNSON CONTROLS | WBAHP | Water-to-Air and Brine-to-Air | YGSV041**5*0 |  | 41000 | 17.2 | 3.8 | 29000
9105364 | 0.6 | GEOCOMFORT | WBAHP | Water-to-Air and Brine-to-Air | GVS006 |  | 7200 | 20.9 | 4.6 | 5600
9105366 | 0.6 | HYDRON MODULE | WBAHP | Water-to-Air and Brine-to-Air | HVS006 |  | 7200 | 20.9 | 4.6 | 5600
9105367 | 0.6 | TETCO | WBAHP | Water-to-Air and Brine-to-Air | TVS006 |  | 7200 | 20.9 | 4.6 | 5600
9105368 | 0.6 | GEOCOMFORT | WBAHP | Water-to-Air and Brine-to-Air | GVS006*A |  | 7200 | 19.5 | 4.35 | 5500
9105369 | 0.6 | HYDRON MODULE | WBAHP | Water-to-Air and Brine-to-Air | HVS006*A |  | 7200 | 19.5 | 4.35 | 5500
9105370 | 0.6 | TETCO | WBAHP | Water-to-Air and Brine-to-Air | TVS006*A |  | 7200 | 19.5 | 4.35 | 5500
9105371 | 0.6 | GEOCOMFORT | WBAHP | Water-to-Air and Brine-to-Air | GVS006*9 |  | 7200 | 19.5 | 4.35 | 5500
9105372 | 0.6 | HYDRON MODULE | WBAHP | Water-to-Air and Brine-to-Air | HVS006*9 |  | 7200 | 19.5 | 4.35 | 5500
9105373 | 0.6 | TETCO | WBAHP | Water-to-Air and Brine-to-Air | TVS006*9 |  | 7200 | 19.5 | 4.35 | 5500
9111997 | 2.2417 | BOSCH | WBAHP | Water-to-Air and Brine-to-Air | SM024-1VT/CF*-*****B |  | 26900 | 24.175 | 5.3 | 18700
9111998 | 3.35 | BOSCH | WBAHP | Water-to-Air and Brine-to-Air | SM036-1VT/CF*-*****B |  | 40200 | 26.85 | 5.75 | 28200
9113111 | 4.3167 | BOSCH | WBAHP | Water-to-Air and Brine-to-Air | SM048-1VT/CF*-*****B* |  | 51800 | 23.725 | 5.2 | 38200
9113180 | 5.325 | BOSCH | WBAHP | Water-to-Air and Brine-to-Air | SM060-1VT/CF*-*****B |  | 63900 | 22.975 | 5 | 48600
9113182 | 2.2417 | BOSCH | WBAHP | Water-to-Air and Brine-to-Air | SM024-1VT/CF*-*****B |  | 26900 | 24.175 | 5.3 | 18700
9113183 | 3.35 | BOSCH | WBAHP | Water-to-Air and Brine-to-Air | SM036-1VT/CF*-*****B |  | 40200 | 26.85 | 5.75 | 28200
9113184 | 4.3167 | BOSCH | WBAHP | Water-to-Air and Brine-to-Air | SM048-1VT/CF*-*****B* |  | 51800 | 23.725 | 5.2 | 38200
9113185 | 5.325 | BOSCH | WBAHP | Water-to-Air and Brine-to-Air | SM060-1VT/CF*-*****B |  | 63900 | 22.975 | 5 | 48600
9114306 | 5.1 | GEOCOMFORT | WBAHP | Water-to-Air and Brine-to-Air | GZT060******B |  | 61200 | 21.6 | 4.85 | 48100
9114307 | 5.1 | HYDRON MODULE | WBAHP | Water-to-Air and Brine-to-Air | HZT060******B |  | 61200 | 21.6 | 4.85 | 48100
9114308 | 5.1 | TETCO | WBAHP | Water-to-Air and Brine-to-Air | TZT060******B |  | 61200 | 21.6 | 4.85 | 48100
207822807 | 2.3333 | HYDROTECH | WBAHP | Water-to-Air and Brine-to-Air | HRCX30*-6 |  | 28000 | 19.75 | 4.1 | 20000
207822813 | 2.8417 | HYDROTECH | WBAHP | Water-to-Air and Brine-to-Air | HRCX36*-6 |  | 34100 | 18.05 | 4.15 | 25000
208106952 | 3.1833 | 5 SERIES GEO-READY | WBAHP | Water-to-Air and Brine-to-Air | NGV/NGH038*1*(1,2) |  | 38200 | 24.55 | 5.3 | 28500
208106953 | 4.2333 | 5 SERIES GEO-READY | WBAHP | Water-to-Air and Brine-to-Air | NGV/NGH049*1*(1,2) |  | 50800 | 25.1 | 5.05 | 38200
7410657 | 1.5417 | YORK BY JOHNSON CONTROLS | WBAHP | Water-to-Air and Brine-to-Air | YKSV/YKSH018**0*4 |  | 18500 | 20.85 | 4.55 | 14500
7410717 | 1.5417 | YORK BY JOHNSON CONTROLS | WBAHP | Water-to-Air and Brine-to-Air | YKSV/YKSH018**2*0 |  | 18500 | 19.75 | 4.3 | 14500
7410825 | 1.5417 | YORK BY JOHNSON CONTROLS | WBAHP | Water-to-Air and Brine-to-Air | YKSV/YKSH018**2*1 |  | 18500 | 20.85 | 4.55 | 14500
7410908 | 1.5417 | YORK BY JOHNSON CONTROLS | WBAHP | Water-to-Air and Brine-to-Air | YKSV/YKSH018**2*4 |  | 18500 | 20.85 | 4.55 | 14500
7411002 | 2.1667 | YORK BY JOHNSON CONTROLS | WBAHP | Water-to-Air and Brine-to-Air | YKSV/YKSH024**0*0 |  | 26000 | 20.1 | 4.35 | 18900
7411100 | 2.1667 | YORK BY JOHNSON CONTROLS | WBAHP | Water-to-Air and Brine-to-Air | YKSV/YKSH024**0*1 |  | 26000 | 22.25 | 4.55 | 19000
7411231 | 2.1667 | YORK BY JOHNSON CONTROLS | WBAHP | Water-to-Air and Brine-to-Air | YKSV/YKSH024**0*4 |  | 26000 | 22.25 | 4.55 | 19000
7411301 | 2.1667 | YORK BY JOHNSON CONTROLS | WBAHP | Water-to-Air and Brine-to-Air | YKSV/YKSH024**2*0 |  | 26000 | 20.1 | 4.35 | 18900
7411380 | 2.1667 | YORK BY JOHNSON CONTROLS | WBAHP | Water-to-Air and Brine-to-Air | YKSV/YKSH024**2*1 |  | 26000 | 22.25 | 4.55 | 19000
7411778 | 2.1667 | YORK BY JOHNSON CONTROLS | WBAHP | Water-to-Air and Brine-to-Air | YKSV/YKSH024**2*4 |  | 26000 | 22.25 | 4.55 | 19000
7411875 | 2.1667 | YORK BY JOHNSON CONTROLS | WBAHP | Water-to-Air and Brine-to-Air | YKSV/YKSH024**3*0 |  | 26000 | 20.1 | 4.35 | 18900
7411949 | 2.1667 | YORK BY JOHNSON CONTROLS | WBAHP | Water-to-Air and Brine-to-Air | YKSV/YKSH024**3*1 |  | 26000 | 22.25 | 4.55 | 19000
7412057 | 2.1667 | YORK BY JOHNSON CONTROLS | WBAHP | Water-to-Air and Brine-to-Air | YKSV/YKSH024**3*4 |  | 26000 | 22.25 | 4.55 | 19000
7412158 | 2.1667 | YORK BY JOHNSON CONTROLS | WBAHP | Water-to-Air and Brine-to-Air | YKSV/YKSH024**4*0 |  | 26000 | 20.1 | 4.35 | 18900
7412253 | 2.1667 | YORK BY JOHNSON CONTROLS | WBAHP | Water-to-Air and Brine-to-Air | YKSV/YKSH024**4*1 |  | 26000 | 22.25 | 4.55 | 19000
7412381 | 2.1667 | YORK BY JOHNSON CONTROLS | WBAHP | Water-to-Air and Brine-to-Air | YKSV/YKSH024**4*4 |  | 26000 | 22.25 | 4.55 | 19000
7412626 | 2.2 | YORK BY JOHNSON CONTROLS | WBAHP | Water-to-Air and Brine-to-Air | YKTV/YKTH026**0*1 |  | 26400 | 23.25 | 5.05 | 19500
7412712 | 2.2 | YORK BY JOHNSON CONTROLS | WBAHP | Water-to-Air and Brine-to-Air | YKTV/YKTH026**0*4 |  | 26400 | 23.25 | 5.05 | 19500
7412777 | 2.2 | YORK BY JOHNSON CONTROLS | WBAHP | Water-to-Air and Brine-to-Air | YKTV/YKTH026**2*1 |  | 26400 | 23.25 | 5.05 | 19500
7412856 | 2.2 | YORK BY JOHNSON CONTROLS | WBAHP | Water-to-Air and Brine-to-Air | YKTV/YKTH026**2*4 |  | 26400 | 23.25 | 5.05 | 19500
7412926 | 2.2 | YORK BY JOHNSON CONTROLS | WBAHP | Water-to-Air and Brine-to-Air | YKTV/YKTH026**3*1 |  | 26400 | 23.25 | 5.05 | 19500
7413034 | 2.2 | YORK BY JOHNSON CONTROLS | WBAHP | Water-to-Air and Brine-to-Air | YKTV/YKTH026**3*4 |  | 26400 | 23.25 | 5.05 | 19500
7413487 | 2.2 | YORK BY JOHNSON CONTROLS | WBAHP | Water-to-Air and Brine-to-Air | YKTV/YKTH026**4*4 |  | 26400 | 23.25 | 5.05 | 19500
7414142 | 2.325 | YORK BY JOHNSON CONTROLS | WBAHP | Water-to-Air and Brine-to-Air | YKSV/YKSH030**0*0 |  | 27900 | 22.5 | 4.5 | 20300
7414232 | 2.3417 | YORK BY JOHNSON CONTROLS | WBAHP | Water-to-Air and Brine-to-Air | YKSV/YKSH030**0*1 |  | 28100 | 24.2 | 4.75 | 20500
7414335 | 2.3417 | YORK BY JOHNSON CONTROLS | WBAHP | Water-to-Air and Brine-to-Air | YKSV/YKSH030**0*4 |  | 28100 | 24.2 | 4.75 | 20500
7414470 | 2.325 | YORK BY JOHNSON CONTROLS | WBAHP | Water-to-Air and Brine-to-Air | YKSV/YKSH030**2*0 |  | 27900 | 22.5 | 4.5 | 20300
7414553 | 2.3417 | YORK BY JOHNSON CONTROLS | WBAHP | Water-to-Air and Brine-to-Air | YKSV/YKSH030**2*1 |  | 28100 | 24.2 | 4.75 | 20500
7414651 | 2.3417 | YORK BY JOHNSON CONTROLS | WBAHP | Water-to-Air and Brine-to-Air | YKSV/YKSH030**2*4 |  | 28100 | 24.2 | 4.75 | 20500
7414828 | 2.325 | YORK BY JOHNSON CONTROLS | WBAHP | Water-to-Air and Brine-to-Air | YKSV/YKSH030**3*0 |  | 27900 | 22.5 | 4.5 | 20300
202443456 | 4.9917 | GeoSmart Energy | WBAHP | Water-to-Air and Brine-to-Air | YT060*B |  | 59900 | 20.25 | 4.15 | 45300
202443458 | 2.7417 | GeoSmart Energy | WBAHP | Water-to-Air and Brine-to-Air | GS036**1*(0,3)*J |  | 32900 | 19.6 | 4.55 | 24400
202443459 | 2.8083 | GeoSmart Energy | WBAHP | Water-to-Air and Brine-to-Air | GS036**1*(1,2,4)*J |  | 33700 | 23.8 | 4.95 | 24400
202449786 | 3 | WaterFurnace | WBAHP | Water-to-Air and Brine-to-Air | UBV/UBH036**3*1 |  | 36000 | 18.75 | 4.2 | 26000
202449787 | 3 | WaterFurnace | WBAHP | Water-to-Air and Brine-to-Air | UBV/UBH036**4*1 |  | 36000 | 18.75 | 4.2 | 26000
202449788 | 3 | WaterFurnace | WBAHP | Water-to-Air and Brine-to-Air | UBV/UBH036**0*4 |  | 36000 | 18.75 | 4.2 | 26000
202449789 | 3 | WaterFurnace | WBAHP | Water-to-Air and Brine-to-Air | UBV/UBH036**2*4 |  | 36000 | 18.75 | 4.2 | 26000
202449790 | 3 | WaterFurnace | WBAHP | Water-to-Air and Brine-to-Air | UBV/UBH036**3*4 |  | 36000 | 18.75 | 4.2 | 26000
202449791 | 3 | WaterFurnace | WBAHP | Water-to-Air and Brine-to-Air | UBV/UBH036**4*4 |  | 36000 | 18.75 | 4.2 | 26000
202449795 | 3.5 | WaterFurnace | WBAHP | Water-to-Air and Brine-to-Air | UBV/UBH042**0*1 |  | 42000 | 18.1 | 4.2 | 30500
202449796 | 3.5 | WaterFurnace | WBAHP | Water-to-Air and Brine-to-Air | UBV/UBH042**3*1 |  | 42000 | 18.1 | 4.2 | 30500
202449797 | 3.5 | WaterFurnace | WBAHP | Water-to-Air and Brine-to-Air | UBV/UBH042**4*1 |  | 42000 | 18.1 | 4.2 | 30500
202449798 | 3.5 | WaterFurnace | WBAHP | Water-to-Air and Brine-to-Air | UBV/UBH042**0*4 |  | 42000 | 18.1 | 4.2 | 30500
214839520 | 3.975 | CARRIER | WBAHP | Water-to-Air and Brine-to-Air | 50WC*048(G-T)**5*(J-R)** |  | 47700 | 17.3 | 4.185 | 35550
214839521 | 3.975 | CARRIER | WBAHP | Water-to-Air and Brine-to-Air | 50WC*048(G-T)**6*(J-R)** |  | 47700 | 17.3 | 4.185 | 35550
203818278 | 5.1667 | BOSCH | WBAHP | Water-to-Air and Brine-to-Air | CE061-1HZC-*****B |  | 62000 | 20.7 | 4.325 | 49000
203993050 | 3.975 | GEOSTAR | WBAHP | Water-to-Air and Brine-to-Air | 111H049**1*(1,2) |  | 47700 | 24.4 | 4.25 | 38000
203993051 | 4.8583 | GEOSTAR | WBAHP | Water-to-Air and Brine-to-Air | 111H064**1*1 |  | 58300 | 21.7 | 4.25 | 46600
203995293 | 0 | HYDROTECH | WBAHP | Water-to-Air and Brine-to-Air | WSV6042A |  | 0 | 20 | 4.6 | 0
211306507 | 2.775 | WaterFurnace | WBAHP-CB | Water-to-Air and Brine-to-Air | NVZ033*1 | SVH033 | 33300 | 31.4 | 5.35 | 31700
211306508 | 3.4667 | WaterFurnace | WBAHP-CB | Water-to-Air and Brine-to-Air | NVZ042*1 | SVH042 | 41600 | 34.2 | 5.5 | 42700
211306509 | 4.15 | WaterFurnace | WBAHP-CB | Water-to-Air and Brine-to-Air | NVZ050*1 | SVH050 | 49800 | 30 | 5.3 | 50800
211594118 | 0.61667 | TRANE | WBAHP | Water-to-Air and Brine-to-Air | GEHG006A |  | 7400 | 17.5 | 4 | 5600
211594119 | 0.74167 | TRANE | WBAHP | Water-to-Air and Brine-to-Air | GEHG009A |  | 8900 | 19.65 | 4.6 | 6700
211594120 | 1.0083 | TRANE | WBAHP | Water-to-Air and Brine-to-Air | GEHG012A |  | 12100 | 19.55 | 4.5 | 9400
211594121 | 1.2917 | TRANE | WBAHP | Water-to-Air and Brine-to-Air | GEHG015A |  | 15500 | 19.15 | 4.35 | 12300
211594122 | 1.5083 | TRANE | WBAHP | Water-to-Air and Brine-to-Air | GEHG018A |  | 18100 | 19.55 | 4.3 | 14300
211594123 | 2.0667 | TRANE | WBAHP | Water-to-Air and Brine-to-Air | GEHG024A |  | 24800 | 20.25 | 4.55 | 19600
211594124 | 2.5167 | TRANE | WBAHP | Water-to-Air and Brine-to-Air | GEHG030A |  | 30200 | 19.2 | 4.4 | 23300
211594125 | 3.1083 | TRANE | WBAHP | Water-to-Air and Brine-to-Air | GEHG036A |  | 37300 | 19 | 4.3 | 28700
211594126 | 3.55 | TRANE | WBAHP | Water-to-Air and Brine-to-Air | GEHG042A |  | 42600 | 18.45 | 4.1 | 35300
211594127 | 4.3167 | TRANE | WBAHP | Water-to-Air and Brine-to-Air | GEHG048A |  | 51800 | 18.95 | 4.1 | 37600
211594128 | 4.775 | TRANE | WBAHP | Water-to-Air and Brine-to-Air | GEHG060A |  | 57300 | 17.9 | 4.05 | 47000
211594129 | 0.69167 | TRANE | WBAHP | Water-to-Air and Brine-to-Air | EXHG009A |  | 8300 | 20.55 | 4.65 | 6100
211594130 | 1.025 | TRANE | WBAHP | Water-to-Air and Brine-to-Air | EXHG012A |  | 12300 | 22.15 | 4.9 | 9300
211594131 | 1.3167 | TRANE | WBAHP | Water-to-Air and Brine-to-Air | EXHG015A |  | 15800 | 20.95 | 4.55 | 12100
211594132 | 1.6333 | TRANE | WBAHP | Water-to-Air and Brine-to-Air | EXHG018A |  | 19600 | 23.15 | 4.9 | 14600
211594133 | 2.1333 | TRANE | WBAHP | Water-to-Air and Brine-to-Air | EXHG024A |  | 25600 | 22.3 | 4.8 | 19500
211594134 | 2.7333 | TRANE | WBAHP | Water-to-Air and Brine-to-Air | EXHG030A |  | 32800 | 22.5 | 4.95 | 23600
211594135 | 3.0917 | TRANE | WBAHP | Water-to-Air and Brine-to-Air | EXHG036A |  | 37100 | 22.05 | 4.95 | 27200
211594136 | 3.375 | TRANE | WBAHP | Water-to-Air and Brine-to-Air | EXHG042A |  | 40500 | 22.75 | 5.35 | 29400
211594137 | 3.925 | TRANE | WBAHP | Water-to-Air and Brine-to-Air | EXHG048A |  | 47100 | 22.05 | 5.2 | 34600
211594138 | 4.8083 | TRANE | WBAHP | Water-to-Air and Brine-to-Air | EXHG060A |  | 57700 | 21.6 | 5 | 42900
211594212 | 2.1583 | TRANE | WBAHP | Water-to-Air and Brine-to-Air | DXHG024A |  | 25900 | 22.55 | 4.9 | 19400
3696279 | 3.4167 | GEOSTAR | WBAHP | Water-to-Air and Brine-to-Air | ZS041**4*0 |  | 41000 | 17.2 | 3.8 | 29000
3696280 | 3.4167 | GEOSTAR | WBAHP | Water-to-Air and Brine-to-Air | ZS041**5*0 |  | 41000 | 17.2 | 3.8 | 29000
3696281 | 3.525 | GEOSTAR | WBAHP | Water-to-Air and Brine-to-Air | ZS042**0*0 |  | 42300 | 18.25 | 3.9 | 29900
3696282 | 3.525 | GEOSTAR | WBAHP | Water-to-Air and Brine-to-Air | ZS042**3*0 |  | 42300 | 18.25 | 3.9 | 29900
3696283 | 3.525 | GEOSTAR | WBAHP | Water-to-Air and Brine-to-Air | ZS042**4*0 |  | 42300 | 18.25 | 3.9 | 29900
3696284 | 3.525 | GEOSTAR | WBAHP | Water-to-Air and Brine-to-Air | ZS042**5*0 |  | 42300 | 18.25 | 3.9 | 29900
3696285 | 4.125 | GEOSTAR | WBAHP | Water-to-Air and Brine-to-Air | ZS048**0*0 |  | 49500 | 17.85 | 3.85 | 36900
3696286 | 4.125 | GEOSTAR | WBAHP | Water-to-Air and Brine-to-Air | ZS048**3*0 |  | 49500 | 17.85 | 3.85 | 36900
3696287 | 4.125 | GEOSTAR | WBAHP | Water-to-Air and Brine-to-Air | ZS048**4*0 |  | 49500 | 17.85 | 3.85 | 36900
3696288 | 4.125 | GEOSTAR | WBAHP | Water-to-Air and Brine-to-Air | ZS048**5*0 |  | 49500 | 17.85 | 3.85 | 36900
3696289 | 5.075 | GEOSTAR | WBAHP | Water-to-Air and Brine-to-Air | ZS060**0*0 |  | 60900 | 17.75 | 3.85 | 47100
3696290 | 5.075 | GEOSTAR | WBAHP | Water-to-Air and Brine-to-Air | ZS060**3*0 |  | 60900 | 17.75 | 3.85 | 47100
3696291 | 5.075 | GEOSTAR | WBAHP | Water-to-Air and Brine-to-Air | ZS060**4*0 |  | 60900 | 17.75 | 3.85 | 47100
3696292 | 5.075 | GEOSTAR | WBAHP | Water-to-Air and Brine-to-Air | ZS060**5*0 |  | 60900 | 17.75 | 3.85 | 47100
205767605 | 4 | ClimateMaster | WBAHP | Water-to-Air and Brine-to-Air | VEV/H/D1860 |  | 48000 | 39.7 | 5.95 | 60000
214595611 | 3.4917 | AAON, Inc. | WBAHP | Water-to-Air and Brine-to-Air | M2-003-3-H-GCBC-V0-10-000-A |  | 41900 | 20.5 | 4.15 | 27700
214595612 | 2.7 | AAON, Inc. | WBAHP | Water-to-Air and Brine-to-Air | M2-003-3-H-FCAC-S0-10-000-A |  | 32400 | 17.5 | 3.75 | 25200
214595615 | 3.4917 | AAON, Inc. | WBAHP | Water-to-Air and Brine-to-Air | M2-003-4-H-GCBC-V0-10-000-A |  | 41900 | 20.5 | 4.15 | 27700
214595616 | 2.7 | AAON, Inc. | WBAHP | Water-to-Air and Brine-to-Air | M2-003-4-H-FCAC-S0-10-000-A |  | 32400 | 17.5 | 3.75 | 25200
214595618 | 4.1 | AAON, Inc. | WBAHP | Water-to-Air and Brine-to-Air | M2-004-1-H-FCAC-S0-10-000-A |  | 49200 | 19.3 | 4.1 | 33400
214595619 | 4.2417 | AAON, Inc. | WBAHP | Water-to-Air and Brine-to-Air | M2-004-1-H-FCBC-S0-10-000-A |  | 50900 | 19.65 | 4.2 | 33700
214595620 | 4.1667 | AAON, Inc. | WBAHP | Water-to-Air and Brine-to-Air | M2-004-2-H-GCAC-V0-10-000-A |  | 50000 | 20.05 | 4.15 | 33600
214595621 | 4.325 | AAON, Inc. | WBAHP | Water-to-Air and Brine-to-Air | M2-004-2-H-GCBC-V0-10-000-A |  | 51900 | 20.95 | 4.3 | 33800
214595622 | 4.1 | AAON, Inc. | WBAHP | Water-to-Air and Brine-to-Air | M2-004-2-H-FCAC-S0-10-000-A |  | 49200 | 19.3 | 4.1 | 33400
214595623 | 4.2417 | AAON, Inc. | WBAHP | Water-to-Air and Brine-to-Air | M2-004-2-H-FCBC-S0-10-000-A |  | 50900 | 19.65 | 4.2 | 33700
214595624 | 4.1667 | AAON, Inc. | WBAHP | Water-to-Air and Brine-to-Air | M2-004-3-H-GCAC-V0-10-000-A |  | 50000 | 20.05 | 4.15 | 33600
214595625 | 4.325 | AAON, Inc. | WBAHP | Water-to-Air and Brine-to-Air | M2-004-3-H-GCBC-V0-10-000-A |  | 51900 | 20.95 | 4.3 | 33800
214595626 | 4.1 | AAON, Inc. | WBAHP | Water-to-Air and Brine-to-Air | M2-004-3-H-FCAC-S0-10-000-A |  | 49200 | 19.3 | 4.1 | 33400
214595627 | 4.2417 | AAON, Inc. | WBAHP | Water-to-Air and Brine-to-Air | M2-004-3-H-FCBC-S0-10-000-A |  | 50900 | 19.65 | 4.2 | 33700
214595628 | 4.1667 | AAON, Inc. | WBAHP | Water-to-Air and Brine-to-Air | M2-004-4-H-GCAC-V0-10-000-A |  | 50000 | 20.05 | 4.15 | 33600
214595629 | 4.325 | AAON, Inc. | WBAHP | Water-to-Air and Brine-to-Air | M2-004-4-H-GCBC-V0-10-000-A |  | 51900 | 20.95 | 4.3 | 33800
214595630 | 4.1 | AAON, Inc. | WBAHP | Water-to-Air and Brine-to-Air | M2-004-4-H-FCAC-S0-10-000-A |  | 49200 | 19.3 | 4.1 | 33400
214595631 | 4.2417 | AAON, Inc. | WBAHP | Water-to-Air and Brine-to-Air | M2-004-4-H-FCBC-S0-10-000-A |  | 50900 | 19.65 | 4.2 | 33700
214595632 | 4.825 | AAON, Inc. | WBAHP | Water-to-Air and Brine-to-Air | M2-005-1-H-FCAC-S0-10-000-A |  | 57900 | 19.35 | 3.7 | 36200
214595633 | 5.025 | AAON, Inc. | WBAHP | Water-to-Air and Brine-to-Air | M2-005-1-H-FCBC-S0-10-000-A |  | 60300 | 19.35 | 3.8 | 36400
214595634 | 5.2167 | AAON, Inc. | WBAHP | Water-to-Air and Brine-to-Air | M2-005-2-H-GCAC-V0-10-000-A |  | 62600 | 18.2 | 3.7 | 35600
214595636 | 4.825 | AAON, Inc. | WBAHP | Water-to-Air and Brine-to-Air | M2-005-2-H-FCAC-S0-10-000-A |  | 57900 | 19.35 | 3.7 | 36200
214595637 | 5.025 | AAON, Inc. | WBAHP | Water-to-Air and Brine-to-Air | M2-005-2-H-FCBC-S0-10-000-A |  | 60300 | 19.35 | 3.8 | 36400
214595638 | 5.2167 | AAON, Inc. | WBAHP | Water-to-Air and Brine-to-Air | M2-005-3-H-GCAC-V0-10-000-A |  | 62600 | 18.2 | 3.7 | 35600
214595640 | 4.825 | AAON, Inc. | WBAHP | Water-to-Air and Brine-to-Air | M2-005-3-H-FCAC-S0-10-000-A |  | 57900 | 19.35 | 3.7 | 36200
214595641 | 5.025 | AAON, Inc. | WBAHP | Water-to-Air and Brine-to-Air | M2-005-3-H-FCBC-S0-10-000-A |  | 60300 | 19.35 | 3.8 | 36400
214595642 | 5.2167 | AAON, Inc. | WBAHP | Water-to-Air and Brine-to-Air | M2-005-4-H-GCAC-V0-10-000-A |  | 62600 | 18.2 | 3.7 | 35600
214595644 | 4.825 | AAON, Inc. | WBAHP | Water-to-Air and Brine-to-Air | M2-005-4-H-FCAC-S0-10-000-A |  | 57900 | 19.35 | 3.7 | 36200
214595645 | 5.025 | AAON, Inc. | WBAHP | Water-to-Air and Brine-to-Air | M2-005-4-H-FCBC-S0-10-000-A |  | 60300 | 19.35 | 3.8 | 36400
215837669 | 2.1333 | DAIKIN | WBAHP | Water-to-Air and Brine-to-Air | WSMH024F3*G/J*P |  | 25600 | 18.72 | 3.8 | 18400
215837671 | 2.1333 | DAIKIN | WBAHP | Water-to-Air and Brine-to-Air | WSMH024J1*G/J*P |  | 25600 | 18.72 | 3.8 | 18400
215837672 | 2.1333 | DAIKIN | WBAHP | Water-to-Air and Brine-to-Air | WSMH024K3*G/J*P |  | 25600 | 18.72 | 3.8 | 18400
215837677 | 2.15 | DAIKIN | WBAHP | Water-to-Air and Brine-to-Air | WSMH024F3*G/J*T |  | 25800 | 19.99 | 3.8 | 18200
215837679 | 2.15 | DAIKIN | WBAHP | Water-to-Air and Brine-to-Air | WSMH024J1*G/J*T |  | 25800 | 19.99 | 3.8 | 18200
215837680 | 2.15 | DAIKIN | WBAHP | Water-to-Air and Brine-to-Air | WSMH024K3*G/J*T |  | 25800 | 19.99 | 3.8 | 18200
214839244 | 2.3583 | BOSCH | WBAHP | Water-to-Air and Brine-to-Air | RL030-1VT/HZC****T/A*A |  | 28300 | 17.4 | 4.2 | 22600
214839245 | 2.3583 | BOSCH | WBAHP | Water-to-Air and Brine-to-Air | RL030-2VT/HZC****T/A*A |  | 28300 | 17.4 | 4.2 | 22600
214839246 | 2.3583 | BOSCH | WBAHP | Water-to-Air and Brine-to-Air | RL030-3VT/HZC****T/A*A |  | 28300 | 17.4 | 4.2 | 22600
214839247 | 2.3583 | BOSCH | WBAHP | Water-to-Air and Brine-to-Air | RL030-4VT/HZC****T/A*A |  | 28300 | 17.4 | 4.2 | 22600
214839248 | 2.3333 | BOSCH | WBAHP | Water-to-Air and Brine-to-Air | RL030-1VT/HZN****T/A*A |  | 28000 | 17.17 | 4.17 | 22450
214839249 | 2.3333 | BOSCH | WBAHP | Water-to-Air and Brine-to-Air | RL030-2VT/HZN****T/A*A |  | 28000 | 17.17 | 4.17 | 22450
214839250 | 2.3333 | BOSCH | WBAHP | Water-to-Air and Brine-to-Air | RL030-3VT/HZN****T/A*A |  | 28000 | 17.17 | 4.17 | 22450
214839251 | 2.3333 | BOSCH | WBAHP | Water-to-Air and Brine-to-Air | RL030-4VT/HZN****T/A*A |  | 28000 | 17.17 | 4.17 | 22450
5343148 | 2.55 | DAIKIN | WBAHP | Water-to-Air and Brine-to-Air | WVFW1030*J***04 |  | 30600 | 19.3 | 4 | 22300
202350504 | 2.075 | AAON, Inc. | WBAHP | Water-to-Air and Brine-to-Air | WH-024-1-H-DCAC-C0-10-200-A |  | 24900 | 21.45 | 3.65 | 16000
202350505 | 2.075 | AAON, Inc. | WBAHP | Water-to-Air and Brine-to-Air | WH-024-2-H-DCAC-C0-10-200-A |  | 24900 | 21.45 | 3.65 | 16000
202350506 | 3.0667 | AAON, Inc. | WBAHP | Water-to-Air and Brine-to-Air | WH-036-1-H-DCAC-C0-10-200-A |  | 36800 | 21.6 | 4.4 | 27600
202350507 | 3.0667 | AAON, Inc. | WBAHP | Water-to-Air and Brine-to-Air | WH-036-2-H-DCAC-C0-10-200-A |  | 36800 | 21.6 | 4.4 | 27600
202350508 | 3.6333 | AAON, Inc. | WBAHP | Water-to-Air and Brine-to-Air | WH-042-1-H-DCAC-C0-10-200-A |  | 43600 | 21.5 | 4 | 29500
202350509 | 3.6333 | AAON, Inc. | WBAHP | Water-to-Air and Brine-to-Air | WH-042-2-H-DCAC-C0-10-200-A |  | 43600 | 21.5 | 4 | 29500
202350510 | 4.1667 | AAON, Inc. | WBAHP | Water-to-Air and Brine-to-Air | WH-048-1-H-DCAC-C0-10-200-A |  | 50000 | 24 | 3.95 | 40100
202350511 | 4.1667 | AAON, Inc. | WBAHP | Water-to-Air and Brine-to-Air | WH-048-2-H-DCAC-C0-10-200-A |  | 50000 | 24 | 3.95 | 40100
202350512 | 5.225 | AAON, Inc. | WBAHP | Water-to-Air and Brine-to-Air | WH-060-1-H-DCAC-C0-10-200-A |  | 62700 | 24.2 | 4.335 | 44900
202350513 | 5.225 | AAON, Inc. | WBAHP | Water-to-Air and Brine-to-Air | WH-060-2-H-DCAC-C0-10-200-A |  | 62700 | 24.2 | 4.335 | 44900
206347014 | 4.2167 | DAIKIN | WBAHP | Water-to-Air and Brine-to-Air | WCCW*048*F***14* |  | 50600 | 18.2 | 3.9 | 39300
206347015 | 4.2167 | DAIKIN | WBAHP | Water-to-Air and Brine-to-Air | WCCW*048*K***14* |  | 50600 | 18.2 | 3.9 | 39300
206347016 | 5.1417 | DAIKIN | WBAHP | Water-to-Air and Brine-to-Air | WCCW*060*E***14* |  | 61700 | 17.9 | 3.9 | 48000
206347017 | 5.1417 | DAIKIN | WBAHP | Water-to-Air and Brine-to-Air | WCCW*060*F***14* |  | 61700 | 17.9 | 3.9 | 48000
206347018 | 5.1417 | DAIKIN | WBAHP | Water-to-Air and Brine-to-Air | WCCW*060*K***14* |  | 61700 | 17.9 | 3.9 | 48000
206347035 | 0 | DAIKIN | WBAHP | Water-to-Air and Brine-to-Air | WCCH*015*J***14* |  | 0 | 17.6 | 5.6 | 0
206347036 | 1.4 | DAIKIN | WBAHP | Water-to-Air and Brine-to-Air | WCCW*015*J***14* |  | 16800 | 20.8 | 3.8 | 11500
206347037 | 0 | DAIKIN | WBAHP | Water-to-Air and Brine-to-Air | WCCH*015*E***14* |  | 0 | 17.6 | 5.6 | 0
206347038 | 1.4333 | DAIKIN | WBAHP | Water-to-Air and Brine-to-Air | WCCW*015*E***14* |  | 17200 | 20.8 | 4 | 11500
206347324 | 2.9333 | COMFORT-AIRE | WBAHP | Water-to-Air and Brine-to-Air | HEV/H036D |  | 35200 | 22.25 | 4.45 | 27300
206347325 | 2.9333 | CENTURY | WBAHP | Water-to-Air and Brine-to-Air | HEV/H036D |  | 35200 | 22.25 | 4.45 | 27300
206347960 | 0 | HYDROTECH | WBAHP | Water-to-Air and Brine-to-Air | WSS6006*6* |  | 0 | 21.5 | 4.95 | 0
206347961 | 0 | HYDROTECH | WBAHP | Water-to-Air and Brine-to-Air | WSS6009*6* |  | 0 | 21 | 4.75 | 0
206347962 | 0 | HYDROTECH | WBAHP | Water-to-Air and Brine-to-Air | WSS6012*6* |  | 0 | 21.25 | 5 | 0
206347963 | 0 | HYDROTECH | WBAHP | Water-to-Air and Brine-to-Air | WSS6015*6* |  | 0 | 19.05 | 4.6 | 0
206347964 | 0 | HYDROTECH | WBAHP | Water-to-Air and Brine-to-Air | WSS6018*6* |  | 0 | 19.24 | 4.45 | 0
206347965 | 0 | HYDROTECH | WBAHP | Water-to-Air and Brine-to-Air | WSS6024*6* |  | 0 | 20.85 | 4.4 | 0
205767541 | 1.625 | ClimateMaster | WBAHP | Water-to-Air and Brine-to-Air | TCH/V018A*W/K |  | 19500 | 19.3 | 4.45 | 14100
205767542 | 2.0417 | ClimateMaster | WBAHP | Water-to-Air and Brine-to-Air | TCH/V024A*W/K |  | 24500 | 17.5 | 4.15 | 18600
205767543 | 2.4583 | ClimateMaster | WBAHP | Water-to-Air and Brine-to-Air | TCH/V030A*W/K |  | 29500 | 17.6 | 4.25 | 24000
205767544 | 2.9417 | ClimateMaster | WBAHP | Water-to-Air and Brine-to-Air | TCH/V036A*W/K |  | 35300 | 17.5 | 3.95 | 28700
205767545 | 3.5417 | ClimateMaster | WBAHP | Water-to-Air and Brine-to-Air | TCH/V042A*W/K |  | 42500 | 17.95 | 3.95 | 33900
205767546 | 4.2 | ClimateMaster | WBAHP | Water-to-Air and Brine-to-Air | TCH/V048A*W/K |  | 50400 | 17.5 | 4.2 | 36500
205767547 | 5.125 | ClimateMaster | WBAHP | Water-to-Air and Brine-to-Air | TCH/V060A*W/K |  | 61500 | 17.55 | 3.9 | 49200
205767548 | 1.625 | ClimateMaster | WBAHP | Water-to-Air and Brine-to-Air | TRH/V018A*W/K |  | 19500 | 19.3 | 4.45 | 14100
205767549 | 2.0417 | ClimateMaster | WBAHP | Water-to-Air and Brine-to-Air | TRH/V024A*W/K |  | 24500 | 17.5 | 4.15 | 18600
214595554 | 3.975 | AAON, Inc. | WBAHP | Water-to-Air and Brine-to-Air | RQ-004-4-0-FCAY-S0-10-000-A |  | 47700 | 17.8 | 4.2 | 32400
214595555 | 4.6667 | AAON, Inc. | WBAHP | Water-to-Air and Brine-to-Air | RQ-005-1-0-FCAY-S0-10-000-A |  | 56000 | 18.15 | 4.05 | 36400
214595556 | 5.0917 | AAON, Inc. | WBAHP | Water-to-Air and Brine-to-Air | RQ-005-2-0-GCAY-V0-10-000-A |  | 61100 | 17.4 | 3.9 | 37900
214595557 | 5.0917 | AAON, Inc. | WBAHP | Water-to-Air and Brine-to-Air | RQ-005-3-0-GCAY-V0-10-000-A |  | 61100 | 17.4 | 3.9 | 37900
214595558 | 5.0917 | AAON, Inc. | WBAHP | Water-to-Air and Brine-to-Air | RQ-005-4-0-GCAY-V0-10-000-A |  | 61100 | 17.4 | 3.9 | 37900
214595559 | 4.6667 | AAON, Inc. | WBAHP | Water-to-Air and Brine-to-Air | RQ-005-2-0-FCAY-S0-10-000-A |  | 56000 | 18.15 | 4.05 | 36400
214595560 | 4.6667 | AAON, Inc. | WBAHP | Water-to-Air and Brine-to-Air | RQ-005-3-0-FCAY-S0-10-000-A |  | 56000 | 18.15 | 4.05 | 36400
214595561 | 4.6667 | AAON, Inc. | WBAHP | Water-to-Air and Brine-to-Air | RQ-005-4-0-FCAY-S0-10-000-A |  | 56000 | 18.15 | 4.05 | 36400
214595562 | 4.8333 | AAON, Inc. | WBAHP | Water-to-Air and Brine-to-Air | RN-006-2-0-FCAY-S0-10-000-A |  | 58000 | 17.85 | 4.1 | 37400
214595563 | 4.8333 | AAON, Inc. | WBAHP | Water-to-Air and Brine-to-Air | RN-006-3-0-FCAY-S0-10-000-A |  | 58000 | 17.85 | 4.1 | 37400
214595564 | 4.8333 | AAON, Inc. | WBAHP | Water-to-Air and Brine-to-Air | RN-006-4-0-FCAY-S0-10-000-A |  | 58000 | 17.85 | 4.1 | 37400
214595565 | 4.8333 | AAON, Inc. | WBAHP | Water-to-Air and Brine-to-Air | RN-006-2-0-GCAY-V0-10-000-A |  | 58000 | 17.85 | 4.1 | 37400
214595566 | 4.8333 | AAON, Inc. | WBAHP | Water-to-Air and Brine-to-Air | RN-006-3-0-GCAY-V0-10-000-A |  | 58000 | 17.85 | 4.1 | 37400
214595567 | 4.8333 | AAON, Inc. | WBAHP | Water-to-Air and Brine-to-Air | RN-006-4-0-GCAY-V0-10-000-A |  | 58000 | 17.85 | 4.1 | 37400
214595581 | 3.6083 | AAON, Inc. | WBAHP | Water-to-Air and Brine-to-Air | SB-004-2-0-GCBC-V0-10-000-A |  | 43300 | 17.85 | 3.8 | 34600
214595583 | 3.6083 | AAON, Inc. | WBAHP | Water-to-Air and Brine-to-Air | SB-004-3-0-GCBC-V0-10-000-A |  | 43300 | 17.85 | 3.8 | 34600
214595585 | 3.6083 | AAON, Inc. | WBAHP | Water-to-Air and Brine-to-Air | SB-004-4-0-GCBC-V0-10-000-A |  | 43300 | 17.85 | 3.8 | 34600
214595604 | 2.7 | AAON, Inc. | WBAHP | Water-to-Air and Brine-to-Air | M2-003-1-H-FCAC-S0-10-000-A |  | 32400 | 17.5 | 3.75 | 25200
214595607 | 3.4917 | AAON, Inc. | WBAHP | Water-to-Air and Brine-to-Air | M2-003-2-H-GCBC-V0-10-000-A |  | 41900 | 20.5 | 4.15 | 27700
214595608 | 2.7 | AAON, Inc. | WBAHP | Water-to-Air and Brine-to-Air | M2-003-2-H-FCAC-S0-10-000-A |  | 32400 | 17.5 | 3.75 | 25200
215400079 | 1.3417 | DAIKIN | WBAHP | Water-to-Air and Brine-to-Air | WSMV015E1*G/J*P |  | 16100 | 20.21 | 3.65 | 11200
215400080 | 0 | DAIKIN | WBAHP | Water-to-Air and Brine-to-Air | WSMV015E1*C/S*T |  | 0 | 17.51 | 5.09 | 0
5220663 | 1.3333 | DAIKIN | WBAHP | Water-to-Air and Brine-to-Air | WGSV/WGSH015B*E |  | 16000 | 19.65 | 5 | 11700
5220664 | 1.3333 | DAIKIN | WBAHP | Water-to-Air and Brine-to-Air | WGSV/WGSH015B*J |  | 16000 | 17.5 | 4.65 | 11700
5220666 | 1.5583 | DAIKIN | WBAHP | Water-to-Air and Brine-to-Air | WGSV/WGSH019B*E |  | 18700 | 17.2 | 4.9 | 13800
5220667 | 1.5583 | DAIKIN | WBAHP | Water-to-Air and Brine-to-Air | WGSV/WGSH019B*J |  | 18700 | 17.2 | 4.9 | 13800
5220670 | 2.2917 | DAIKIN | WBAHP | Water-to-Air and Brine-to-Air | WGSV/WGSH024B*E |  | 27500 | 18.4 | 5.05 | 17700
5220671 | 2.2917 | DAIKIN | WBAHP | Water-to-Air and Brine-to-Air | WGSV/WGSH024B*F |  | 27500 | 18.4 | 5.05 | 17700
5220672 | 2.2917 | DAIKIN | WBAHP | Water-to-Air and Brine-to-Air | WGSV/WGSH024B*J |  | 27500 | 18.4 | 5.05 | 17700
5220673 | 2.2917 | DAIKIN | WBAHP | Water-to-Air and Brine-to-Air | WGSV/WGSH024B*K |  | 27500 | 18.4 | 5.05 | 17700
5220675 | 2.6083 | DAIKIN | WBAHP | Water-to-Air and Brine-to-Air | WGSV/WGSH030B*E |  | 31300 | 18.7 | 4.95 | 21600
5220676 | 2.6083 | DAIKIN | WBAHP | Water-to-Air and Brine-to-Air | WGSV/WGSH030B*F |  | 31300 | 18.7 | 4.95 | 21600
5220677 | 2.6083 | DAIKIN | WBAHP | Water-to-Air and Brine-to-Air | WGSV/WGSH030B*J |  | 31300 | 18.7 | 4.95 | 21600
5220678 | 2.6083 | DAIKIN | WBAHP | Water-to-Air and Brine-to-Air | WGSV/WGSH030B*K |  | 31300 | 18.7 | 4.95 | 21600
5220681 | 3.2083 | DAIKIN | WBAHP | Water-to-Air and Brine-to-Air | WGSV/WGSH036B*E |  | 38500 | 20.6 | 5.15 | 26200
5220682 | 3.2083 | DAIKIN | WBAHP | Water-to-Air and Brine-to-Air | WGSV/WGSH036B*F |  | 38500 | 20.6 | 5.15 | 26200
5220683 | 3.2083 | DAIKIN | WBAHP | Water-to-Air and Brine-to-Air | WGSV/WGSH036B*J |  | 38500 | 20.6 | 5.15 | 26200
5220684 | 3.2083 | DAIKIN | WBAHP | Water-to-Air and Brine-to-Air | WGSV/WGSH036B*K |  | 38500 | 20.6 | 5.15 | 26200
5220686 | 3.7917 | DAIKIN | WBAHP | Water-to-Air and Brine-to-Air | WGSV/WGSH042B*E |  | 45500 | 18.85 | 4.7 | 31300
5220687 | 3.7917 | DAIKIN | WBAHP | Water-to-Air and Brine-to-Air | WGSV/WGSH042B*F |  | 45500 | 18.85 | 4.7 | 31300
5220688 | 3.7917 | DAIKIN | WBAHP | Water-to-Air and Brine-to-Air | WGSV/WGSH042B*K |  | 45500 | 18.85 | 4.7 | 31300
5220690 | 4.3917 | DAIKIN | WBAHP | Water-to-Air and Brine-to-Air | WGSV/WGSH048B*E |  | 52700 | 18.55 | 4.7 | 36900
5220691 | 4.3917 | DAIKIN | WBAHP | Water-to-Air and Brine-to-Air | WGSV/WGSH048B*F |  | 52700 | 18.55 | 4.7 | 36900
5220693 | 4.3917 | DAIKIN | WBAHP | Water-to-Air and Brine-to-Air | WGSV/WGSH048B*K |  | 52700 | 18.55 | 4.7 | 36900
5220707 | 2.3 | DAIKIN | WBAHP | Water-to-Air and Brine-to-Air | WGTV/WGTH026B*E |  | 27600 | 21.77 | 5.25 | 18100
5220708 | 2.3 | DAIKIN | WBAHP | Water-to-Air and Brine-to-Air | WGTV/WGTH026B*F |  | 27600 | 21.77 | 5.25 | 18100
5220709 | 2.3 | DAIKIN | WBAHP | Water-to-Air and Brine-to-Air | WGTV/WGTH026B*J |  | 27600 | 21.77 | 5.25 | 18100
5220710 | 2.3 | DAIKIN | WBAHP | Water-to-Air and Brine-to-Air | WGTV/WGTH026B*K |  | 27600 | 21.77 | 5.25 | 18100
5220933 | 2.8167 | DAIKIN | WBAHP | Water-to-Air and Brine-to-Air | WGTV/WGTH032B*E |  | 33800 | 21.2 | 5.05 | 23700
5220934 | 2.8167 | DAIKIN | WBAHP | Water-to-Air and Brine-to-Air | WGTV/WGTH032B*F |  | 33800 | 21.2 | 5.05 | 23700
5220935 | 2.8167 | DAIKIN | WBAHP | Water-to-Air and Brine-to-Air | WGTV/WGTH032B*J |  | 33800 | 21.2 | 5.05 | 23700
5220936 | 2.8167 | DAIKIN | WBAHP | Water-to-Air and Brine-to-Air | WGTV/WGTH032B*K |  | 33800 | 21.2 | 5.05 | 23700
5220980 | 3.35 | DAIKIN | WBAHP | Water-to-Air and Brine-to-Air | WGTV/WGTH038B*E |  | 40200 | 23.25 | 5.3 | 28100
5220981 | 3.35 | DAIKIN | WBAHP | Water-to-Air and Brine-to-Air | WGTV/WGTH038B*F |  | 40200 | 23.25 | 5.3 | 28100
5220982 | 3.35 | DAIKIN | WBAHP | Water-to-Air and Brine-to-Air | WGTV/WGTH038B*K |  | 40200 | 23.25 | 5.3 | 28100
5220983 | 3.825 | DAIKIN | WBAHP | Water-to-Air and Brine-to-Air | WGTV/WGTH044B*E |  | 45900 | 22.8 | 5 | 31700
5220984 | 3.825 | DAIKIN | WBAHP | Water-to-Air and Brine-to-Air | WGTV/WGTH044B*F |  | 45900 | 22.8 | 5 | 31700
5220985 | 3.825 | DAIKIN | WBAHP | Water-to-Air and Brine-to-Air | WGTV/WGTH044B*K |  | 45900 | 22.8 | 5 | 31700
5220987 | 4.2167 | DAIKIN | WBAHP | Water-to-Air and Brine-to-Air | WGTV/WGTH049B*E |  | 50600 | 22.45 | 5 | 35900
5220988 | 4.2167 | DAIKIN | WBAHP | Water-to-Air and Brine-to-Air | WGTV/WGTH049B*F |  | 50600 | 22.45 | 5 | 35900
5220989 | 4.2167 | DAIKIN | WBAHP | Water-to-Air and Brine-to-Air | WGTV/WGTH049B*K |  | 50600 | 22.45 | 5 | 35900
5273062 | 0.81667 | WaterFurnace | WBAHP | Water-to-Air and Brine-to-Air | NBV/NBH009**0*0 |  | 9800 | 18.35 | 4.3 | 7800
5273082 | 0.81667 | WaterFurnace | WBAHP | Water-to-Air and Brine-to-Air | NBV/NBH009**2*0 |  | 9800 | 18.1 | 4.3 | 7800
5273138 | 1 | WaterFurnace | WBAHP | Water-to-Air and Brine-to-Air | NBV/NBH012**0*0 |  | 12000 | 18.55 | 4.25 | 9500
202330459 | 4.6667 | AAON, Inc. | WBAHP | Water-to-Air and Brine-to-Air | RQ-005-4-0-DCAY-S0-10-000-A |  | 56000 | 18.515 | 4.105 | 37900
202330466 | 5.1667 | AAON, Inc. | WBAHP | Water-to-Air and Brine-to-Air | RN-006-2-0-ACAY-C0-10-000-A |  | 62000 | 18.55 | 4.2 | 45000
202330467 | 5.1667 | AAON, Inc. | WBAHP | Water-to-Air and Brine-to-Air | RN-006-3-0-ACAY-C0-10-000-A |  | 62000 | 18.55 | 4.2 | 45000
202330468 | 5.1667 | AAON, Inc. | WBAHP | Water-to-Air and Brine-to-Air | RN-006-4-0-ACAY-C0-10-000-A |  | 62000 | 18.55 | 4.2 | 45000
202330469 | 4.8333 | AAON, Inc. | WBAHP | Water-to-Air and Brine-to-Air | RN-006-2-0-BCAY-V0-10-000-A |  | 58000 | 18.2 | 4.2 | 39000
202330470 | 4.8333 | AAON, Inc. | WBAHP | Water-to-Air and Brine-to-Air | RN-006-3-0-BCAY-V0-10-000-A |  | 58000 | 18.2 | 4.2 | 39000
202330471 | 4.8333 | AAON, Inc. | WBAHP | Water-to-Air and Brine-to-Air | RN-006-4-0-BCAY-V0-10-000-A |  | 58000 | 18.2 | 4.2 | 39000
202330420 | 2.6333 | AAON, Inc. | WBAHP | Water-to-Air and Brine-to-Air | WV-030-A-H-DCAC-C0-10-200-A |  | 31600 | 20.8 | 4.05 | 21500
202330421 | 2.6333 | AAON, Inc. | WBAHP | Water-to-Air and Brine-to-Air | WV-030-3-H-DCAC-C0-10-200-A |  | 31600 | 20.8 | 4.05 | 21500
202330422 | 3.2 | AAON, Inc. | WBAHP | Water-to-Air and Brine-to-Air | WV-036-A-H-DCAC-C0-10-200-A |  | 38400 | 21.5 | 4.55 | 25600
202330424 | 3.2 | AAON, Inc. | WBAHP | Water-to-Air and Brine-to-Air | WV-036-3-H-DCAC-C0-10-200-A |  | 38400 | 21.5 | 4.55 | 25600
202330425 | 3.675 | AAON, Inc. | WBAHP | Water-to-Air and Brine-to-Air | WV-042-A-H-DCAC-C0-10-200-A |  | 44100 | 22.4 | 4.45 | 28900
202330426 | 3.675 | AAON, Inc. | WBAHP | Water-to-Air and Brine-to-Air | WV-042-3-H-DCAC-C0-10-200-A |  | 44100 | 22.4 | 4.45 | 28900
202330427 | 4.1083 | AAON, Inc. | WBAHP | Water-to-Air and Brine-to-Air | WV-048-A-H-DCAC-C0-10-200-A |  | 49300 | 20.3 | 4.05 | 35210
202330429 | 4.1083 | AAON, Inc. | WBAHP | Water-to-Air and Brine-to-Air | WV-048-3-H-DCAC-C0-10-200-A |  | 49300 | 20.3 | 4.05 | 35210
202330430 | 4.9417 | AAON, Inc. | WBAHP | Water-to-Air and Brine-to-Air | WV-060-A-H-DCAC-C0-10-200-A |  | 59300 | 18.955 | 4.18 | 40300
202330432 | 4.9417 | AAON, Inc. | WBAHP | Water-to-Air and Brine-to-Air | WV-060-3-H-DCAC-C0-10-200-A |  | 59300 | 18.955 | 4.18 | 40300
202330433 | 1.9833 | AAON, Inc. | WBAHP | Water-to-Air and Brine-to-Air | RQ-002-1-0-DCAY-S0-10-000-A |  | 23800 | 17.25 | 4.1 | 16100
202330434 | 1.9833 | AAON, Inc. | WBAHP | Water-to-Air and Brine-to-Air | RQ-002-2-0-DCAY-S0-10-000-A |  | 23800 | 17.25 | 4.1 | 16100
202330435 | 1.9833 | AAON, Inc. | WBAHP | Water-to-Air and Brine-to-Air | RQ-002-3-0-DCAY-S0-10-000-A |  | 23800 | 17.25 | 4.1 | 16100
202330436 | 3.2 | AAON, Inc. | WBAHP | Water-to-Air and Brine-to-Air | RQ-003-1-0-BCAY-V0-10-000-A |  | 38400 | 18.1 | 4 | 28000
202330438 | 3.2 | AAON, Inc. | WBAHP | Water-to-Air and Brine-to-Air | RQ-003-2-0-BCAY-V0-10-000-A |  | 38400 | 18.1 | 4 | 28000
202330439 | 3.2 | AAON, Inc. | WBAHP | Water-to-Air and Brine-to-Air | RQ-003-3-0-BCAY-V0-10-000-A |  | 38400 | 18.1 | 4 | 28000
202330440 | 3.2 | AAON, Inc. | WBAHP | Water-to-Air and Brine-to-Air | RQ-003-4-0-BCAY-V0-10-000-A |  | 38400 | 18.1 | 4 | 28000
202330444 | 4.0417 | AAON, Inc. | WBAHP | Water-to-Air and Brine-to-Air | RQ-004-1-0-BCAY-V0-10-000-A |  | 48500 | 19.1 | 4.35 | 33900
202330445 | 3.975 | AAON, Inc. | WBAHP | Water-to-Air and Brine-to-Air | RQ-004-1-0-DCAY-S0-10-000-A |  | 47700 | 18.15 | 4.35 | 33700
202330446 | 4.0417 | AAON, Inc. | WBAHP | Water-to-Air and Brine-to-Air | RQ-004-2-0-BCAY-V0-10-000-A |  | 48500 | 19.1 | 4.35 | 33900
202330447 | 4.0417 | AAON, Inc. | WBAHP | Water-to-Air and Brine-to-Air | RQ-004-3-0-BCAY-V0-10-000-A |  | 48500 | 19.1 | 4.35 | 33900
202330448 | 4.0417 | AAON, Inc. | WBAHP | Water-to-Air and Brine-to-Air | RQ-004-4-0-BCAY-V0-10-000-A |  | 48500 | 19.1 | 4.35 | 33900
202330449 | 3.975 | AAON, Inc. | WBAHP | Water-to-Air and Brine-to-Air | RQ-004-2-0-DCAY-S0-10-000-A |  | 47700 | 18.15 | 4.35 | 33700
202330450 | 3.975 | AAON, Inc. | WBAHP | Water-to-Air and Brine-to-Air | RQ-004-3-0-DCAY-S0-10-000-A |  | 47700 | 18.15 | 4.35 | 33700
202330451 | 3.975 | AAON, Inc. | WBAHP | Water-to-Air and Brine-to-Air | RQ-004-4-0-DCAY-S0-10-000-A |  | 47700 | 18.15 | 4.35 | 33700
202330452 | 5.0917 | AAON, Inc. | WBAHP | Water-to-Air and Brine-to-Air | RQ-005-1-0-BCAY-V0-10-000-A |  | 61100 | 17.75 | 3.865 | 39500
202330453 | 4.6667 | AAON, Inc. | WBAHP | Water-to-Air and Brine-to-Air | RQ-005-1-0-DCAY-S0-10-000-A |  | 56000 | 18.515 | 4.105 | 37900
202330454 | 5.0917 | AAON, Inc. | WBAHP | Water-to-Air and Brine-to-Air | RQ-005-2-0-BCAY-V0-10-000-A |  | 61100 | 17.75 | 3.865 | 39500
202330455 | 5.0917 | AAON, Inc. | WBAHP | Water-to-Air and Brine-to-Air | RQ-005-3-0-BCAY-V0-10-000-A |  | 61100 | 17.75 | 3.865 | 39500
202330456 | 5.0917 | AAON, Inc. | WBAHP | Water-to-Air and Brine-to-Air | RQ-005-4-0-BCAY-V0-10-000-A |  | 61100 | 17.75 | 3.865 | 39500
202330457 | 4.6667 | AAON, Inc. | WBAHP | Water-to-Air and Brine-to-Air | RQ-005-2-0-DCAY-S0-10-000-A |  | 56000 | 18.515 | 4.105 | 37900
202330458 | 4.6667 | AAON, Inc. | WBAHP | Water-to-Air and Brine-to-Air | RQ-005-3-0-DCAY-S0-10-000-A |  | 56000 | 18.515 | 4.105 | 37900
206185702 | 3.1583 | DAIKIN | WBAHP | Water-to-Air and Brine-to-Air | WGDH036J1*G/J*C |  | 37900 | 21.05 | 3.6 | 26200
206185704 | 3.1583 | DAIKIN | WBAHP | Water-to-Air and Brine-to-Air | WGDH036K1*G/J*C |  | 37900 | 21.05 | 3.6 | 26200
206185754 | 1.2583 | DAIKIN | WBAHP | Water-to-Air and Brine-to-Air | WGCH015E1*G/J*P |  | 15100 | 18.1 | 3.8 | 11100
206185755 | 1.275 | DAIKIN | WBAHP | Water-to-Air and Brine-to-Air | WGCH015E1*G/J*T |  | 15300 | 19.9 | 3.9 | 10700
206185756 | 1.275 | DAIKIN | WBAHP | Water-to-Air and Brine-to-Air | WGCH015E1*G/J*C |  | 15300 | 19.9 | 3.9 | 10700
206185757 | 1.525 | DAIKIN | WBAHP | Water-to-Air and Brine-to-Air | WGCH019E1*G/J*C |  | 18300 | 19 | 3.9 | 13200
206185764 | 3.1583 | DAIKIN | WBAHP | Water-to-Air and Brine-to-Air | WGDH036E1*G/J*C |  | 37900 | 21.05 | 3.65 | 26200
206185766 | 3.1583 | DAIKIN | WBAHP | Water-to-Air and Brine-to-Air | WGDH036F1*G/J*C |  | 37900 | 21.05 | 3.65 | 26200
206185774 | 4.075 | DAIKIN | WBAHP | Water-to-Air and Brine-to-Air | WGDH048E1*G/J*C |  | 48900 | 19.7 | 3.9 | 36800
207177475 | 2.7333 | TRANE | WBAHP | Water-to-Air and Brine-to-Air | EXVG0307 |  | 32800 | 22.5 | 4.95 | 23600
207177476 | 3.0917 | TRANE | WBAHP | Water-to-Air and Brine-to-Air | EXVG036A |  | 37100 | 22.05 | 4.95 | 27200
207177477 | 3.0917 | TRANE | WBAHP | Water-to-Air and Brine-to-Air | EXVG036B |  | 37100 | 22.05 | 4.95 | 27200
207177478 | 3.0917 | TRANE | WBAHP | Water-to-Air and Brine-to-Air | EXVG0364 |  | 37100 | 22.05 | 4.95 | 27200
215224027 | 0.61667 | BOSCH | WBAHP | Water-to-Air and Brine-to-Air | CF007-1VT/HZC-*****A |  | 7400 | 20 | 4.55 | 5000
215224028 | 0.61667 | BOSCH | WBAHP | Water-to-Air and Brine-to-Air | CF007-1VT/HZN-*****A |  | 7400 | 20 | 4.55 | 5000
215224029 | 0.76667 | BOSCH | WBAHP | Water-to-Air and Brine-to-Air | CF009-1VT/HZC-*****A |  | 9200 | 19 | 4.55 | 6500
215224030 | 0.76667 | BOSCH | WBAHP | Water-to-Air and Brine-to-Air | CF009-1VT/HZN-*****A |  | 9200 | 19 | 4.55 | 6500
215224031 | 1.0417 | BOSCH | WBAHP | Water-to-Air and Brine-to-Air | CF012-1VT/HZC-*****A |  | 12500 | 19 | 4.3 | 9000
215224032 | 1.0417 | BOSCH | WBAHP | Water-to-Air and Brine-to-Air | CF012-1VT/HZN-*****A |  | 12500 | 19 | 4.3 | 9000
215224033 | 1.3083 | BOSCH | WBAHP | Water-to-Air and Brine-to-Air | CF015-1VT/HZC-*****A |  | 15700 | 19.75 | 4.4 | 11000
215224034 | 1.2917 | BOSCH | WBAHP | Water-to-Air and Brine-to-Air | CF015-1VT/HZN-*****A |  | 15500 | 19.5 | 4.4 | 11000
215224035 | 1.6667 | BOSCH | WBAHP | Water-to-Air and Brine-to-Air | CF018-1VT/HZC-*****A |  | 20000 | 19.75 | 4.3 | 14200
215224036 | 1.6417 | BOSCH | WBAHP | Water-to-Air and Brine-to-Air | CF018-1VT/HZN-*****A |  | 19700 | 19.75 | 4.3 | 14200
215224037 | 0.61667 | BOSCH | WBAHP | Water-to-Air and Brine-to-Air | CF007-2VT/HZC-*****A |  | 7400 | 20 | 4.55 | 5000
215224038 | 0.61667 | BOSCH | WBAHP | Water-to-Air and Brine-to-Air | CF007-2VT/HZN-*****A |  | 7400 | 20 | 4.55 | 5000
215224039 | 0.76667 | BOSCH | WBAHP | Water-to-Air and Brine-to-Air | CF009-2VT/HZC-*****A |  | 9200 | 19 | 4.55 | 6500
215224040 | 0.76667 | BOSCH | WBAHP | Water-to-Air and Brine-to-Air | CF009-2VT/HZN-*****A |  | 9200 | 19 | 4.55 | 6500
215224041 | 1.0417 | BOSCH | WBAHP | Water-to-Air and Brine-to-Air | CF012-2VT/HZC-*****A |  | 12500 | 19 | 4.3 | 9000
215224042 | 1.0417 | BOSCH | WBAHP | Water-to-Air and Brine-to-Air | CF012-2VT/HZN-*****A |  | 12500 | 19 | 4.3 | 9000
215224043 | 1.3083 | BOSCH | WBAHP | Water-to-Air and Brine-to-Air | CF015-2VT/HZC-*****A |  | 15700 | 19.75 | 4.4 | 11000
215224044 | 1.2917 | BOSCH | WBAHP | Water-to-Air and Brine-to-Air | CF015-2VT/HZN-*****A |  | 15500 | 19.5 | 4.4 | 11000
215224045 | 1.6667 | BOSCH | WBAHP | Water-to-Air and Brine-to-Air | CF018-2VT/HZC-*****A |  | 20000 | 19.75 | 4.3 | 14200
215224046 | 1.6417 | BOSCH | WBAHP | Water-to-Air and Brine-to-Air | CF018-2VT/HZN-*****A |  | 19700 | 19.75 | 4.3 | 14200
215224047 | 2.0833 | BOSCH | WBAHP | Water-to-Air and Brine-to-Air | CF024-2VT/HZC-*****A |  | 25000 | 21.25 | 4.6 | 18000
215224048 | 2.0833 | BOSCH | WBAHP | Water-to-Air and Brine-to-Air | CF024-4VT/HZC-*****A |  | 25000 | 21.25 | 4.6 | 18000
215224049 | 2.0833 | BOSCH | WBAHP | Water-to-Air and Brine-to-Air | CF024-2VT/HZN-*****A |  | 25000 | 21.25 | 4.6 | 18000
215224050 | 2.0833 | BOSCH | WBAHP | Water-to-Air and Brine-to-Air | CF024-4VT/HZN-*****A |  | 25000 | 21.25 | 4.6 | 18000
215224051 | 2.5833 | BOSCH | WBAHP | Water-to-Air and Brine-to-Air | CF030-2VT/HZC-*****A |  | 31000 | 21 | 4.6 | 23400
215224052 | 2.5833 | BOSCH | WBAHP | Water-to-Air and Brine-to-Air | CF030-4VT/HZC-*****A |  | 31000 | 21 | 4.6 | 23400
215224053 | 2.5833 | BOSCH | WBAHP | Water-to-Air and Brine-to-Air | CF030-2VT/HZN-*****A |  | 31000 | 21 | 4.6 | 23400
215224054 | 2.5833 | BOSCH | WBAHP | Water-to-Air and Brine-to-Air | CF030-4VT/HZN-*****A |  | 31000 | 21 | 4.6 | 23400
215224055 | 3.1667 | BOSCH | WBAHP | Water-to-Air and Brine-to-Air | CF036-2VT/HZC-*****A |  | 38000 | 21 | 4.6 | 28000
215224056 | 3.1667 | BOSCH | WBAHP | Water-to-Air and Brine-to-Air | CF036-4VT/HZC-*****A |  | 38000 | 21 | 4.6 | 28000
215224057 | 3.1667 | BOSCH | WBAHP | Water-to-Air and Brine-to-Air | CF036-2VT/HZN-*****A |  | 38000 | 21 | 4.6 | 28000
215224058 | 3.1667 | BOSCH | WBAHP | Water-to-Air and Brine-to-Air | CF036-4VT/HZN-*****A |  | 38000 | 21 | 4.6 | 28000
215224059 | 3.5833 | BOSCH | WBAHP | Water-to-Air and Brine-to-Air | CF042-4VT/HZC-*****A |  | 43000 | 20.5 | 4.6 | 32000
215224060 | 3.5833 | BOSCH | WBAHP | Water-to-Air and Brine-to-Air | CF042-4VT/HZN-*****A |  | 43000 | 20.5 | 4.6 | 32000
215224061 | 4.0833 | BOSCH | WBAHP | Water-to-Air and Brine-to-Air | CF048-4VT/HZC-*****A |  | 49000 | 21 | 4.6 | 38000
215224062 | 4.0833 | BOSCH | WBAHP | Water-to-Air and Brine-to-Air | CF048-4VT/HZN-*****A |  | 49000 | 21 | 4.6 | 38000
215224063 | 5.1667 | BOSCH | WBAHP | Water-to-Air and Brine-to-Air | CF060-4VT/HZC-*****A |  | 62000 | 20.5 | 4.6 | 47000
215224064 | 5.1667 | BOSCH | WBAHP | Water-to-Air and Brine-to-Air | CF060-4VT/HZN-*****A |  | 62000 | 20.5 | 4.6 | 46000
215224069 | 2.0167 | BOSCH | WBAHP | Water-to-Air and Brine-to-Air | CF024-2CFC-*****A |  | 24200 | 20.6 | 4.45 | 17400
215224070 | 2.0167 | BOSCH | WBAHP | Water-to-Air and Brine-to-Air | CF024-4CFC-*****A |  | 24200 | 20.6 | 4.45 | 17400
206347002 | 2.6333 | DAIKIN | WBAHP | Water-to-Air and Brine-to-Air | WCCW*030*E***14* |  | 31600 | 18.4 | 3.8 | 23000
206347003 | 2.6333 | DAIKIN | WBAHP | Water-to-Air and Brine-to-Air | WCCW*030*F***14* |  | 31600 | 18.4 | 3.8 | 23000
206347004 | 2.6333 | DAIKIN | WBAHP | Water-to-Air and Brine-to-Air | WCCW*030*J***14* |  | 31600 | 18.4 | 3.8 | 23000
206347005 | 2.6333 | DAIKIN | WBAHP | Water-to-Air and Brine-to-Air | WCCW*030*K***14* |  | 31600 | 18.4 | 3.8 | 23000
206347006 | 3.1667 | DAIKIN | WBAHP | Water-to-Air and Brine-to-Air | WCCW*036*E***14* |  | 38000 | 18.8 | 3.8 | 28700
206347007 | 3.1667 | DAIKIN | WBAHP | Water-to-Air and Brine-to-Air | WCCW*036*F***14* |  | 38000 | 18.8 | 3.8 | 28700
206347008 | 3.1667 | DAIKIN | WBAHP | Water-to-Air and Brine-to-Air | WCCW*036*J***14* |  | 38000 | 18.8 | 3.8 | 28700
206347009 | 3.1667 | DAIKIN | WBAHP | Water-to-Air and Brine-to-Air | WCCW*036*K***14* |  | 38000 | 18.8 | 3.8 | 28700
206347010 | 3.675 | DAIKIN | WBAHP | Water-to-Air and Brine-to-Air | WCCW*042*E***14* |  | 44100 | 17.9 | 3.8 | 34600
206347011 | 3.675 | DAIKIN | WBAHP | Water-to-Air and Brine-to-Air | WCCW*042*F***14* |  | 44100 | 17.9 | 3.8 | 34600
206347012 | 3.675 | DAIKIN | WBAHP | Water-to-Air and Brine-to-Air | WCCW*042*K***14* |  | 44100 | 17.9 | 3.8 | 34600
206347013 | 4.2167 | DAIKIN | WBAHP | Water-to-Air and Brine-to-Air | WCCW*048*E***14* |  | 50600 | 18.2 | 3.9 | 39300
203383896 | 3.3833 | FHP | WBAHP | Water-to-Air and Brine-to-Air | EP042-1VT*******B |  | 40600 | 20.4 | 4.6 | 26800
203383897 | 3.3833 | FHP | WBAHP | Water-to-Air and Brine-to-Air | EP042-3VT*******B |  | 40600 | 20.4 | 4.6 | 26800
203383898 | 3.3833 | FHP | WBAHP | Water-to-Air and Brine-to-Air | EP042-4VT*******B |  | 40600 | 20.4 | 4.6 | 26800
203383899 | 3.3833 | FHP | WBAHP | Water-to-Air and Brine-to-Air | EP042-1HZ*******B |  | 40600 | 22.175 | 4.9 | 26800
203383900 | 3.3833 | FHP | WBAHP | Water-to-Air and Brine-to-Air | EP042-3HZ*******B |  | 40600 | 22.175 | 4.9 | 26800
203383901 | 3.3833 | FHP | WBAHP | Water-to-Air and Brine-to-Air | EP042-4HZ*******B |  | 40600 | 22.175 | 4.9 | 26800
203383902 | 3.9 | FHP | WBAHP | Water-to-Air and Brine-to-Air | EP048-1VT*******B |  | 46800 | 19.5 | 4.475 | 33400
203383903 | 3.9 | FHP | WBAHP | Water-to-Air and Brine-to-Air | EP048-3VT*******B |  | 46800 | 19.5 | 4.475 | 33400
203383904 | 3.9 | FHP | WBAHP | Water-to-Air and Brine-to-Air | EP048-4VT*******B |  | 46800 | 19.5 | 4.475 | 33400
203383905 | 3.9 | FHP | WBAHP | Water-to-Air and Brine-to-Air | EP048-1HZ*******B |  | 46800 | 19.5 | 4.475 | 33400
203383906 | 3.9 | FHP | WBAHP | Water-to-Air and Brine-to-Air | EP048-3HZ*******B |  | 46800 | 19.5 | 4.475 | 33400
203383907 | 3.9 | FHP | WBAHP | Water-to-Air and Brine-to-Air | EP048-4HZ*******B |  | 46800 | 19.5 | 4.475 | 33400
209156973 | 0 | AE Air | WBAHP | Water-to-Air and Brine-to-Air | WSV6120A |  | 0 | 18.25 | 4.3 | 0
209156974 | 0 | AE Air | WBAHP | Water-to-Air and Brine-to-Air | WSS6006*6* |  | 0 | 21.5 | 4.95 | 0
209156975 | 0 | AE Air | WBAHP | Water-to-Air and Brine-to-Air | WSS6009*6* |  | 0 | 21 | 4.75 | 0
209156976 | 0 | AE Air | WBAHP | Water-to-Air and Brine-to-Air | WSS6012*6* |  | 0 | 21.25 | 5 | 0
209156977 | 0 | AE Air | WBAHP | Water-to-Air and Brine-to-Air | WSS6015*6* |  | 0 | 19.05 | 4.6 | 0
209156978 | 0 | AE Air | WBAHP | Water-to-Air and Brine-to-Air | WSS6018*6* |  | 0 | 19.24 | 4.45 | 0
209156979 | 0 | AE Air | WBAHP | Water-to-Air and Brine-to-Air | WSS6024*6* |  | 0 | 20.85 | 4.4 | 0
209156980 | 0 | AE Air | WBAHP | Water-to-Air and Brine-to-Air | WSS6030*6* |  | 0 | 19.2 | 4.15 | 0
209156981 | 0 | AE Air | WBAHP | Water-to-Air and Brine-to-Air | WSHXE06A6* |  | 0 | 19 | 4.75 | 0
209156982 | 0 | AE Air | WBAHP | Water-to-Air and Brine-to-Air | WSHXE09A6* |  | 0 | 17.75 | 4 | 0
209156984 | 0 | AE Air | WBAHP | Water-to-Air and Brine-to-Air | WSHCE06A2* |  | 0 | 17.9 | 4.45 | 0
209156987 | 0 | AE Air | WBAHP | Water-to-Air and Brine-to-Air | WSHXE06A7* |  | 0 | 19 | 4.75 | 0
209156988 | 0 | AE Air | WBAHP | Water-to-Air and Brine-to-Air | WSHXE09A7* |  | 0 | 17.75 | 4 | 0
209156990 | 0 | AE Air | WBAHP | Water-to-Air and Brine-to-Air | WSHCE06A3* |  | 0 | 17.9 | 4.45 | 0
209156993 | 0 | AE Air | WBAHP | Water-to-Air and Brine-to-Air | WSS6006*7* |  | 0 | 21.5 | 4.95 | 0
209156994 | 0 | AE Air | WBAHP | Water-to-Air and Brine-to-Air | WSS6009*7* |  | 0 | 21 | 4.75 | 0
209156995 | 0 | AE Air | WBAHP | Water-to-Air and Brine-to-Air | WSS6012*7* |  | 0 | 21.25 | 5 | 0
209156996 | 0 | AE Air | WBAHP | Water-to-Air and Brine-to-Air | WSS6015*7* |  | 0 | 19.05 | 4.6 | 0
209156997 | 0 | AE Air | WBAHP | Water-to-Air and Brine-to-Air | WSS6018*7* |  | 0 | 18.69 | 4 | 0
209180330 | 1.5 | HYDROTECH | WBAHP | Water-to-Air and Brine-to-Air | WSV6018B* |  | 18000 | 18.55 | 4.1 | 13500
209180331 | 3.0833 | HYDROTECH | WBAHP | Water-to-Air and Brine-to-Air | WSV6036B* |  | 37000 | 19 | 4.25 | 28000
209180332 | 3.5 | HYDROTECH | WBAHP | Water-to-Air and Brine-to-Air | WSV6042B* |  | 42000 | 20 | 4.3 | 30000
209180334 | 4.25 | HYDROTECH | WBAHP | Water-to-Air and Brine-to-Air | WSV6048B* |  | 51000 | 19.5 | 4.3 | 37000
209180335 | 1.5 | AE Air | WBAHP | Water-to-Air and Brine-to-Air | WSV6018B* |  | 18000 | 18.55 | 4.1 | 13500
209180336 | 3.0833 | AE Air | WBAHP | Water-to-Air and Brine-to-Air | WSV6036B* |  | 37000 | 19 | 4.25 | 28000
209180337 | 3.5 | AE Air | WBAHP | Water-to-Air and Brine-to-Air | WSV6042B* |  | 42000 | 20 | 4.3 | 30000
209180338 | 4.25 | AE Air | WBAHP | Water-to-Air and Brine-to-Air | WSV6048B* |  | 51000 | 19.5 | 4.3 | 37000
209323637 | 0.83333 | HYDROTECH | WBAHP | Water-to-Air and Brine-to-Air | WSV6009B* |  | 10000 | 21 | 4.25 | 7500
209323638 | 0.83333 | AE Air | WBAHP | Water-to-Air and Brine-to-Air | WSV6009B* |  | 10000 | 21 | 4.25 | 7500
209945912 | 0.81667 | WaterFurnace | WBAHP | Water-to-Air and Brine-to-Air | NBV/NBH009**0*6 |  | 9800 | 18.8 | 4.45 | 7800
209945913 | 0.81667 | WaterFurnace | WBAHP | Water-to-Air and Brine-to-Air | NBV/NBH009**2*6 |  | 9800 | 18.8 | 4.45 | 7800
209945914 | 1.0167 | WaterFurnace | WBAHP | Water-to-Air and Brine-to-Air | NBV/NBH012**0*6 |  | 12200 | 18.95 | 4.4 | 9500
209945915 | 1.0167 | WaterFurnace | WBAHP | Water-to-Air and Brine-to-Air | NBV/NBH012**2*6 |  | 12200 | 18.95 | 4.4 | 9500
210286836 | 3.125 | Energy Catalyst | WBAHP | Water-to-Air and Brine-to-Air | DHHP036TV | DHHP036TV | 37500 | 22 | 4.55 | 29300
210286837 | 3.125 | Energy Catalyst | WBAHP | Water-to-Air and Brine-to-Air | DHHP036TH | DHHP036TH | 37500 | 22 | 4.55 | 29300
210286838 | 4.625 | Energy Catalyst | WBAHP | Water-to-Air and Brine-to-Air | DHHP060TV | DHHP060TV | 55500 | 17.5 | 3.75 | 45500
210286839 | 4.625 | Energy Catalyst | WBAHP | Water-to-Air and Brine-to-Air | DHHP060TH | DHHP060TH | 55500 | 17.5 | 3.75 | 45500
210288053 | 3.9583 | Energy Catalyst | WBAHP | Water-to-Air and Brine-to-Air | DHHP048TV | DHHP048TV | 47500 | 19.75 | 4.16 | 38000
210288054 | 3.9583 | Energy Catalyst | WBAHP | Water-to-Air and Brine-to-Air | DHHP048TH | DHHP048TH | 47500 | 19.75 | 4.16 | 38000
4236565 | 2.5583 | DAIKIN | WBAHP | Water-to-Air and Brine-to-Air | WVFW1030*E***01 |  | 30700 | 19.1 | 3.9 | 22300
4236634 | 2.5583 | DAIKIN | WBAHP | Water-to-Air and Brine-to-Air | WVFW1030*F***01 |  | 30700 | 19.1 | 3.9 | 22300
4236635 | 2.5583 | DAIKIN | WBAHP | Water-to-Air and Brine-to-Air | WVFW1030*J***01 |  | 30700 | 19.1 | 3.9 | 22300
4504310 | 1.05 | BOSCH-GEO | WBAHP | Water-to-Air and Brine-to-Air | BP012-1HZ/VT |  | 12600 | 18.8 | 4.3 | 9300
4509712 | 2.1667 | BOSCH-GEO | WBAHP | Water-to-Air and Brine-to-Air | BP024-1HZ/VT |  | 26000 | 22.15 | 4.425 | 18000
4510474 | 2.375 | BOSCH-GEO | WBAHP | Water-to-Air and Brine-to-Air | BP030-1HZ/VT |  | 28500 | 21.8 | 4.825 | 20300
4547265 | 2.0833 | DUAL AIR | WBAHP | Water-to-Air and Brine-to-Air | CFX024 |  | 25000 | 18.3 | 3.95 | 16000
4547266 | 2.6 | DUAL AIR | WBAHP | Water-to-Air and Brine-to-Air | CFX031 |  | 31200 | 18.3 | 3.95 | 19500
4547267 | 2.9583 | DUAL AIR | WBAHP | Water-to-Air and Brine-to-Air | CFX036 |  | 35500 | 18.3 | 3.95 | 25500
4547268 | 3.375 | DUAL AIR | WBAHP | Water-to-Air and Brine-to-Air | CFX041 |  | 40500 | 18.3 | 3.95 | 26000
4547270 | 5.25 | DUAL AIR | WBAHP | Water-to-Air and Brine-to-Air | CFX060 |  | 63000 | 17.75 | 3.9 | 43000
4547869 | 2.0833 | MIAMI HEAT PUMP | WBAHP | Water-to-Air and Brine-to-Air | HPX024 |  | 25000 | 18.3 | 3.95 | 16000
4547870 | 2.6 | MIAMI HEAT PUMP | WBAHP | Water-to-Air and Brine-to-Air | HPX031 |  | 31200 | 18.3 | 3.95 | 19500
4547871 | 2.9583 | MIAMI HEAT PUMP | WBAHP | Water-to-Air and Brine-to-Air | HPX036 |  | 35500 | 18.3 | 3.95 | 25500
4547872 | 3.375 | MIAMI HEAT PUMP | WBAHP | Water-to-Air and Brine-to-Air | HPX041 |  | 40500 | 18.3 | 3.95 | 26000
4547874 | 5.25 | MIAMI HEAT PUMP | WBAHP | Water-to-Air and Brine-to-Air | HPX060 |  | 63000 | 17.75 | 3.9 | 43000
4651271 | 1.9917 | WaterFurnace | WBAHP | Water-to-Air and Brine-to-Air | USH023**0*4 |  | 23900 | 19 | 4.15 | 17000
4651272 | 1.9917 | WaterFurnace | WBAHP | Water-to-Air and Brine-to-Air | USH023**2*4 |  | 23900 | 19 | 4.15 | 17000
4651273 | 1.9917 | WaterFurnace | WBAHP | Water-to-Air and Brine-to-Air | USH023**3*4 |  | 23900 | 19 | 4.15 | 17000
4651274 | 1.9917 | WaterFurnace | WBAHP | Water-to-Air and Brine-to-Air | USH023**4*4 |  | 23900 | 19 | 4.15 | 17000
4651339 | 2.0333 | WaterFurnace | WBAHP | Water-to-Air and Brine-to-Air | USV/USH024**0*4 |  | 24400 | 19.25 | 4.4 | 17500
4651340 | 2.0333 | WaterFurnace | WBAHP | Water-to-Air and Brine-to-Air | USV/USH024**2*4 |  | 24400 | 19.25 | 4.4 | 17500
4651341 | 2.0333 | WaterFurnace | WBAHP | Water-to-Air and Brine-to-Air | USV/USH024**3*4 |  | 24400 | 19.25 | 4.4 | 17500
4651342 | 2.0333 | WaterFurnace | WBAHP | Water-to-Air and Brine-to-Air | USV/USH024**4*4 |  | 24400 | 19.25 | 4.4 | 17500
4651403 | 2.4167 | WaterFurnace | WBAHP | Water-to-Air and Brine-to-Air | USV/USH030**0*4 |  | 29000 | 19.8 | 4.45 | 22800
4651404 | 2.4167 | WaterFurnace | WBAHP | Water-to-Air and Brine-to-Air | USV/USH030**2*4 |  | 29000 | 19.8 | 4.45 | 22800
4651405 | 2.4167 | WaterFurnace | WBAHP | Water-to-Air and Brine-to-Air | USV/USH030**3*4 |  | 29000 | 19.8 | 4.45 | 22800
4651407 | 2.4167 | WaterFurnace | WBAHP | Water-to-Air and Brine-to-Air | USV/USH030**4*4 |  | 29000 | 19.8 | 4.45 | 22800
4651417 | 2.875 | WaterFurnace | WBAHP | Water-to-Air and Brine-to-Air | USV/USH036**0*4 |  | 34500 | 19 | 4.2 | 26000
4651418 | 2.875 | WaterFurnace | WBAHP | Water-to-Air and Brine-to-Air | USV/USH036**2*4 |  | 34500 | 19 | 4.2 | 26000
202147073 | 4.75 | TETCO | WBAHP | Water-to-Air and Brine-to-Air | TZS060*****1 |  | 57000 | 18.65 | 4.25 | 46200
202147074 | 4.75 | TETCO | WBAHP | Water-to-Air and Brine-to-Air | TZS060*2***1 |  | 57000 | 18.65 | 4.25 | 46200
202147690 | 2.625 | GEOCOMFORT | WBAHP | Water-to-Air and Brine-to-Air | GZT030*A |  | 31500 | 20.8 | 4.5 | 23300
202147691 | 2.625 | HYDRON MODULE | WBAHP | Water-to-Air and Brine-to-Air | HZT030*A |  | 31500 | 20.8 | 4.5 | 23300
202147692 | 2.625 | TETCO | WBAHP | Water-to-Air and Brine-to-Air | TZT030*A |  | 31500 | 20.8 | 4.5 | 23300
202147693 | 4.0583 | TETCO | WBAHP | Water-to-Air and Brine-to-Air | TZT048*A |  | 48700 | 22.25 | 4.55 | 36900
202147694 | 4.9167 | GEOCOMFORT | WBAHP | Water-to-Air and Brine-to-Air | GZT060*A |  | 59000 | 21.25 | 4.5 | 46800
202147695 | 4.9167 | HYDRON MODULE | WBAHP | Water-to-Air and Brine-to-Air | HZT060*A |  | 59000 | 21.25 | 4.5 | 46800
202147696 | 4.9167 | TETCO | WBAHP | Water-to-Air and Brine-to-Air | TZT060*A |  | 59000 | 21.25 | 4.5 | 46800
202147697 | 1.1833 | GEOCOMFORT | WBAHP | Water-to-Air and Brine-to-Air | GZS015*A***1 |  | 14200 | 19.8 | 4.8 | 11200
202147698 | 1.1833 | HYDRON MODULE | WBAHP | Water-to-Air and Brine-to-Air | HZS015*A***1 |  | 14200 | 19.8 | 4.8 | 11200
202147699 | 1.1833 | TETCO | WBAHP | Water-to-Air and Brine-to-Air | TZS015*A***1 |  | 14200 | 19.8 | 4.8 | 11200
202147700 | 1.675 | GEOCOMFORT | WBAHP | Water-to-Air and Brine-to-Air | GZS018*A***1 |  | 20100 | 20.7 | 4.6 | 14100
202147701 | 1.675 | HYDRON MODULE | WBAHP | Water-to-Air and Brine-to-Air | HZS018*A***1 |  | 20100 | 20.7 | 4.6 | 14100
202147702 | 1.675 | TETCO | WBAHP | Water-to-Air and Brine-to-Air | TZS018*A***1 |  | 20100 | 20.7 | 4.6 | 14100
202147703 | 2.4167 | GEOCOMFORT | WBAHP | Water-to-Air and Brine-to-Air | GZS030*3***1 |  | 29000 | 20.4 | 4.65 | 21700
202147704 | 2.4167 | GEOCOMFORT | WBAHP | Water-to-Air and Brine-to-Air | GZS030*A***1 |  | 29000 | 20.4 | 4.65 | 21700
202147705 | 2.4167 | HYDRON MODULE | WBAHP | Water-to-Air and Brine-to-Air | HZS030*3***1 |  | 29000 | 20.4 | 4.65 | 21700
202147706 | 2.4167 | HYDRON MODULE | WBAHP | Water-to-Air and Brine-to-Air | HZS030*A***1 |  | 29000 | 20.4 | 4.65 | 21700
202147707 | 2.4167 | TETCO | WBAHP | Water-to-Air and Brine-to-Air | TZS030*3***1 |  | 29000 | 20.4 | 4.65 | 21700
202147708 | 2.4167 | TETCO | WBAHP | Water-to-Air and Brine-to-Air | TZS030*A***1 |  | 29000 | 20.4 | 4.65 | 21700
202147709 | 3.3917 | GEOCOMFORT | WBAHP | Water-to-Air and Brine-to-Air | GZS042*3***1 |  | 40700 | 21 | 4.4 | 30200
202147710 | 3.3917 | HYDRON MODULE | WBAHP | Water-to-Air and Brine-to-Air | HZS042*3***1 |  | 40700 | 21 | 4.4 | 30200
202147711 | 3.3917 | TETCO | WBAHP | Water-to-Air and Brine-to-Air | TZS042*3***1 |  | 40700 | 21 | 4.4 | 30200
202147712 | 4.75 | GEOCOMFORT | WBAHP | Water-to-Air and Brine-to-Air | GZS060*3***1 |  | 57000 | 18.65 | 4.25 | 46200
202147713 | 4.75 | HYDRON MODULE | WBAHP | Water-to-Air and Brine-to-Air | HZS060*3***1 |  | 57000 | 18.65 | 4.25 | 46200
202147714 | 4.75 | TETCO | WBAHP | Water-to-Air and Brine-to-Air | TZS060*3***1 |  | 57000 | 18.65 | 4.25 | 46200
205288519 | 2.0833 | BARD | WBAHP | Water-to-Air and Brine-to-Air | QW2S3DA |  | 25000 | 19.9 | 3.8 | 19800
205288520 | 2.0833 | BARD | WBAHP | Water-to-Air and Brine-to-Air | QW2S3DB |  | 25000 | 19.9 | 3.8 | 19800
205288643 | 2.0833 | BARD | WBAHP | Water-to-Air and Brine-to-Air | QW2S3DC |  | 25000 | 19.9 | 3.8 | 19800
205311942 | 1.5 | GEOSTAR | WBAHP | Water-to-Air and Brine-to-Air | ZBV/ZBH018**0*1 |  | 18000 | 18.1 | 3.9 | 12600
205311943 | 1.5 | GEOSTAR | WBAHP | Water-to-Air and Brine-to-Air | ZBV/ZBH018**2*1 |  | 18000 | 18.1 | 3.9 | 12600
205311944 | 1.5 | GEOSTAR | WBAHP | Water-to-Air and Brine-to-Air | ZBV/ZBH018**2*4 |  | 18000 | 18.1 | 3.9 | 12600
205311945 | 1.5 | GEOSTAR | WBAHP | Water-to-Air and Brine-to-Air | ZBV/ZBH018**0*4 |  | 18000 | 18.1 | 3.9 | 12600
205311946 | 0.63333 | GEOSTAR | WBAHP | Water-to-Air and Brine-to-Air | ZBV/ZBH006**0*6 |  | 7600 | 18 | 3.8 | 5500
205311947 | 0.63333 | GEOSTAR | WBAHP | Water-to-Air and Brine-to-Air | ZBV/ZBH006**9*6 |  | 7600 | 18 | 3.8 | 5500
205311948 | 0.61667 | GEOSTAR | WBAHP | Water-to-Air and Brine-to-Air | ZBV/ZBH006**0*0 |  | 7400 | 17.35 | 3.75 | 5400
205311949 | 0.61667 | GEOSTAR | WBAHP | Water-to-Air and Brine-to-Air | ZBV/ZBH006**2*0 |  | 7400 | 17.35 | 3.75 | 5400
213614501 | 1.3 | DAIKIN | WBAHP | Water-to-Air and Brine-to-Air | WSCH015A1*G/J*T |  | 15600 | 19 | 3.6 | 11900
213614502 | 1.3 | DAIKIN | WBAHP | Water-to-Air and Brine-to-Air | WSCH015A1*G/J*C |  | 15600 | 19 | 3.6 | 11900
213614506 | 1.2917 | DAIKIN | WBAHP | Water-to-Air and Brine-to-Air | WSCH015J1*G/J*P |  | 15500 | 18 | 3.6 | 11900
213614507 | 1.2917 | DAIKIN | WBAHP | Water-to-Air and Brine-to-Air | WSCH015J1*G/J*T |  | 15500 | 18.7 | 3.8 | 12000
213614508 | 1.2917 | DAIKIN | WBAHP | Water-to-Air and Brine-to-Air | WSCH015J1*G/J*C |  | 15500 | 18.7 | 3.8 | 12000
213614585 | 1.3 | DAIKIN | WBAHP | Water-to-Air and Brine-to-Air | WSCH015E1*G/J*T |  | 15600 | 19 | 3.6 | 11900
213614586 | 1.3 | DAIKIN | WBAHP | Water-to-Air and Brine-to-Air | WSCH015E1*G/J*C |  | 15600 | 19 | 3.6 | 11900
215415926 | 5.2167 | SKYMARK | WBAHP | Water-to-Air and Brine-to-Air | BE(L/R/B/P/D/N/T/K)060A |  | 62600 | 23.85 | 4.9 | 44300
215415739 | 2.5083 | SKYMARK | WBAHP | Water-to-Air and Brine-to-Air | BC(L/R/B/P/T/K/F)030A*C |  | 30100 | 17.35 | 4.05 | 23300
215415740 | 2.5417 | Johnson Controls | WBAHP | Water-to-Air and Brine-to-Air | BC(L/R/B/P/T/K/F)030A*VB |  | 30500 | 19 | 4.2 | 23000
215415741 | 2.5417 | SKYMARK | WBAHP | Water-to-Air and Brine-to-Air | BC(L/R/B/P/T/K/F)030A*VC |  | 30500 | 19 | 4.2 | 23000
215415742 | 3.0083 | Johnson Controls | WBAHP | Water-to-Air and Brine-to-Air | BC(L/R/B/P/T/K/F)036A*B |  | 36100 | 18.95 | 4 | 28500
215415743 | 3.0083 | SKYMARK | WBAHP | Water-to-Air and Brine-to-Air | BC(L/R/B/P/T/K/F)036A*C |  | 36100 | 18.95 | 4 | 28500
215415744 | 3.0333 | Johnson Controls | WBAHP | Water-to-Air and Brine-to-Air | BC(L/R/B/P/T/K/F)036A*VB |  | 36400 | 20.25 | 4.2 | 27900
215415745 | 3.0333 | SKYMARK | WBAHP | Water-to-Air and Brine-to-Air | BC(L/R/B/P/T/K/F)036A*VC |  | 36400 | 20.25 | 4.2 | 27900
215415746 | 3.5583 | Johnson Controls | WBAHP | Water-to-Air and Brine-to-Air | BC(L/R/B/P/T/K/F)042A*B |  | 42700 | 17.5 | 4 | 32700
215415747 | 3.5583 | SKYMARK | WBAHP | Water-to-Air and Brine-to-Air | BC(L/R/B/P/T/K/F)042A*C |  | 42700 | 17.5 | 4 | 32700
215415748 | 3.6167 | Johnson Controls | WBAHP | Water-to-Air and Brine-to-Air | BC(L/R/B/P/T/K/F)042A*VB |  | 43400 | 19.05 | 4.2 | 31700
215415749 | 3.6167 | SKYMARK | WBAHP | Water-to-Air and Brine-to-Air | BC(L/R/B/P/T/K/F)042A*VC |  | 43400 | 19.05 | 4.2 | 31700
215415750 | 4.2 | Johnson Controls | WBAHP | Water-to-Air and Brine-to-Air | BC(L/R/B/P/T/K/F)048A*B |  | 50400 | 17.9 | 4.1 | 38000
215415751 | 4.2 | SKYMARK | WBAHP | Water-to-Air and Brine-to-Air | BC(L/R/B/P/T/K/F)048A*C |  | 50400 | 17.9 | 4.1 | 38000
215415752 | 4.2333 | Johnson Controls | WBAHP | Water-to-Air and Brine-to-Air | BC(L/R/B/P/T/K/F)048A*VB |  | 50800 | 19 | 4.15 | 38100
215415753 | 4.2333 | SKYMARK | WBAHP | Water-to-Air and Brine-to-Air | BC(L/R/B/P/T/K/F)048A*VC |  | 50800 | 19 | 4.15 | 38100
215415756 | 5.1833 | Johnson Controls | WBAHP | Water-to-Air and Brine-to-Air | BC(L/R/B/P/T/K/F)060A*VB |  | 62200 | 18.1 | 4.1 | 44300
215415757 | 5.1833 | SKYMARK | WBAHP | Water-to-Air and Brine-to-Air | BC(L/R/B/P/T/K/F)060A*VC |  | 62200 | 18.1 | 4.1 | 44300
215415758 | 0.525 | Johnson Controls | WBAHP | Water-to-Air and Brine-to-Air | BC(L/R/B/P/T/K/F)006A*B |  | 6300 | 18.1 | 3.95 | 4900
215415759 | 0.525 | SKYMARK | WBAHP | Water-to-Air and Brine-to-Air | BC(L/R/B/P/T/K/F)006A*C |  | 6300 | 18.1 | 3.95 | 4900
215415760 | 0.53333 | Johnson Controls | WBAHP | Water-to-Air and Brine-to-Air | BC(L/R/B/P/T/K/F)006A*VB |  | 6400 | 20.8 | 4.2 | 4800
215415761 | 0.53333 | SKYMARK | WBAHP | Water-to-Air and Brine-to-Air | BC(L/R/B/P/T/K/F)006A*VC |  | 6400 | 20.8 | 4.2 | 4800
215415762 | 0.74167 | Johnson Controls | WBAHP | Water-to-Air and Brine-to-Air | BC(L/R/B/P/T/K/F)009A*B |  | 8900 | 17.9 | 3.85 | 7200
215415763 | 0.74167 | SKYMARK | WBAHP | Water-to-Air and Brine-to-Air | BC(L/R/B/P/T/K/F)009A*C |  | 8900 | 17.9 | 3.85 | 7200
215415764 | 0.75 | Johnson Controls | WBAHP | Water-to-Air and Brine-to-Air | BC(L/R/B/P/T/K/F)009A*VB |  | 9000 | 18.85 | 3.9 | 7200
215415765 | 0.75 | SKYMARK | WBAHP | Water-to-Air and Brine-to-Air | BC(L/R/B/P/T/K/F)009A*VC |  | 9000 | 18.85 | 3.9 | 7200
215415768 | 0.95833 | Johnson Controls | WBAHP | Water-to-Air and Brine-to-Air | BC(L/R/B/P/T/K/F)012A*VB |  | 11500 | 17.2 | 3.95 | 9300
215415769 | 0.95833 | SKYMARK | WBAHP | Water-to-Air and Brine-to-Air | BC(L/R/B/P/T/K/F)012A*VC |  | 11500 | 17.2 | 3.95 | 9300
215415770 | 1.25 | Johnson Controls | WBAHP | Water-to-Air and Brine-to-Air | BC(L/R/B/P/T/K/F)015A*B |  | 15000 | 19.35 | 4.15 | 11000
215415771 | 1.25 | SKYMARK | WBAHP | Water-to-Air and Brine-to-Air | BC(L/R/B/P/T/K/F)015A*C |  | 15000 | 19.35 | 4.15 | 11000
215415772 | 1.2667 | Johnson Controls | WBAHP | Water-to-Air and Brine-to-Air | BC(L/R/B/P/T/K/F)015A*VB |  | 15200 | 21.3 | 4.25 | 10700
215415773 | 1.2667 | SKYMARK | WBAHP | Water-to-Air and Brine-to-Air | BC(L/R/B/P/T/K/F)015A*VC |  | 15200 | 21.3 | 4.25 | 10700
215415774 | 1.5833 | Johnson Controls | WBAHP | Water-to-Air and Brine-to-Air | BC(L/R/B/P/T/K/F)018A*B |  | 19000 | 18.65 | 4.15 | 14000
215415775 | 1.5833 | SKYMARK | WBAHP | Water-to-Air and Brine-to-Air | BC(L/R/B/P/T/K/F)018A*C |  | 19000 | 18.65 | 4.15 | 14000
215415776 | 1.6167 | Johnson Controls | WBAHP | Water-to-Air and Brine-to-Air | BC(L/R/B/P/T/K/F)018A*VB |  | 19400 | 20 | 4.35 | 13800
215415777 | 1.6167 | SKYMARK | WBAHP | Water-to-Air and Brine-to-Air | BC(L/R/B/P/T/K/F)018A*VC |  | 19400 | 20 | 4.35 | 13800
215415778 | 2.1333 | Johnson Controls | WBAHP | Water-to-Air and Brine-to-Air | BR(L/R/B/P/T/K/F)024A*B |  | 25600 | 19 | 4.3 | 19000
215415779 | 2.1333 | SKYMARK | WBAHP | Water-to-Air and Brine-to-Air | BR(L/R/B/P/T/K/F)024A*C |  | 25600 | 19 | 4.3 | 19000
215415780 | 2.15 | Johnson Controls | WBAHP | Water-to-Air and Brine-to-Air | BR(L/R/B/P/T/K/F)024A*VB |  | 25800 | 19.7 | 4.4 | 19000
215415781 | 2.15 | SKYMARK | WBAHP | Water-to-Air and Brine-to-Air | BR(L/R/B/P/T/K/F)024A*VC |  | 25800 | 19.7 | 4.4 | 19000
215415782 | 2.5083 | Johnson Controls | WBAHP | Water-to-Air and Brine-to-Air | BR(L/R/B/P/T/K/F)030A*B |  | 30100 | 17.35 | 4.05 | 23300
215415783 | 2.5083 | SKYMARK | WBAHP | Water-to-Air and Brine-to-Air | BR(L/R/B/P/T/K/F)030A*C |  | 30100 | 17.35 | 4.05 | 23300
215415784 | 2.5417 | Johnson Controls | WBAHP | Water-to-Air and Brine-to-Air | BR(L/R/B/P/T/K/F)030A*VB |  | 30500 | 19 | 4.2 | 23000
215415785 | 2.5417 | SKYMARK | WBAHP | Water-to-Air and Brine-to-Air | BR(L/R/B/P/T/K/F)030A*VC |  | 30500 | 19 | 4.2 | 23000
215415786 | 3.0083 | Johnson Controls | WBAHP | Water-to-Air and Brine-to-Air | BR(L/R/B/P/T/K/F)036A*B |  | 36100 | 18.95 | 4 | 28500
215415787 | 3.0083 | SKYMARK | WBAHP | Water-to-Air and Brine-to-Air | BR(L/R/B/P/T/K/F)036A*C |  | 36100 | 18.95 | 4 | 28500
215415788 | 3.0333 | Johnson Controls | WBAHP | Water-to-Air and Brine-to-Air | BR(L/R/B/P/T/K/F)036A*VB |  | 36400 | 20.25 | 4.2 | 27900
215415789 | 3.0333 | SKYMARK | WBAHP | Water-to-Air and Brine-to-Air | BR(L/R/B/P/T/K/F)036A*VC |  | 36400 | 20.25 | 4.2 | 27900
215415790 | 3.5583 | Johnson Controls | WBAHP | Water-to-Air and Brine-to-Air | BR(L/R/B/P/T/K/F)042A*B |  | 42700 | 17.5 | 4 | 32700
215415791 | 3.5583 | SKYMARK | WBAHP | Water-to-Air and Brine-to-Air | BR(L/R/B/P/T/K/F)042A*C |  | 42700 | 17.5 | 4 | 32700
215415792 | 3.6167 | Johnson Controls | WBAHP | Water-to-Air and Brine-to-Air | BR(L/R/B/P/T/K/F)042A*VB |  | 43400 | 19.05 | 4.2 | 31700
215415793 | 3.6167 | SKYMARK | WBAHP | Water-to-Air and Brine-to-Air | BR(L/R/B/P/T/K/F)042A*VC |  | 43400 | 19.05 | 4.2 | 31700
215415794 | 4.2 | Johnson Controls | WBAHP | Water-to-Air and Brine-to-Air | BR(L/R/B/P/T/K/F)048A*B |  | 50400 | 17.9 | 4.1 | 38000
200083572 | 1.2333 | COMFORT-AIRE | WBAHP | Water-to-Air and Brine-to-Air | HBH/V015 |  | 14800 | 19.25 | 4.25 | 11000
200083573 | 1.2333 | CENTURY | WBAHP | Water-to-Air and Brine-to-Air | HBH/V015 |  | 14800 | 19.25 | 4.25 | 11000
200083574 | 1.625 | COMFORT-AIRE | WBAHP | Water-to-Air and Brine-to-Air | HBH/V018 |  | 19500 | 18 | 4.2 | 14100
200083575 | 1.625 | CENTURY | WBAHP | Water-to-Air and Brine-to-Air | HBH/V018 |  | 19500 | 18 | 4.2 | 14100
200083642 | 3.25 | COMFORT-AIRE | WBAHP | Water-to-Air and Brine-to-Air | HZV/H/D036B |  | 39000 | 26.15 | 5.45 | 29700
200083643 | 3.25 | CENTURY | WBAHP | Water-to-Air and Brine-to-Air | HZV/H/D036B |  | 39000 | 26.15 | 5.45 | 29700
200083644 | 2.1667 | COMFORT-AIRE | WBAHP | Water-to-Air and Brine-to-Air | HZV/H/D024B |  | 26000 | 25.75 | 5.55 | 20200
200083645 | 2.1667 | CENTURY | WBAHP | Water-to-Air and Brine-to-Air | HZV/H/D024B |  | 26000 | 25.75 | 5.55 | 20200
200083646 | 4.1333 | COMFORT-AIRE | WBAHP | Water-to-Air and Brine-to-Air | HZV/H/D048B |  | 49600 | 24.85 | 5.05 | 36400
200083647 | 4.1333 | CENTURY | WBAHP | Water-to-Air and Brine-to-Air | HZV/H/D048B |  | 49600 | 24.85 | 5.05 | 36400
200083684 | 2.0583 | COMFORT-AIRE | WBAHP-CB | Water-to-Air and Brine-to-Air | HZS024B | WDG024**A-*B | 24700 | 22.75 | 4.2 | 18800
200083685 | 2.0583 | CENTURY | WBAHP-CB | Water-to-Air and Brine-to-Air | HZS024B | WDG024**A-*B | 24700 | 22.75 | 4.2 | 18800
200083686 | 2.15 | COMFORT-AIRE | WBAHP-CB | Water-to-Air and Brine-to-Air | HZS024B | WDG024**B-*B | 25800 | 24.6 | 4.35 | 18700
200083687 | 2.15 | CENTURY | WBAHP-CB | Water-to-Air and Brine-to-Air | HZS024B | WDG024**B-*B | 25800 | 24.6 | 4.35 | 18700
200083688 | 2 | COMFORT-AIRE | WBAHP-C | Water-to-Air and Brine-to-Air | HZS024B | MWG24*A-B | 24000 | 22.7 | 4.4 | 18800
200083689 | 2 | CENTURY | WBAHP-C | Water-to-Air and Brine-to-Air | HZS024B | MWG24*A-B | 24000 | 22.7 | 4.4 | 18800
200083690 | 2.1667 | COMFORT-AIRE | WBAHP-C | Water-to-Air and Brine-to-Air | HZS024B | MWG24*C-B | 26000 | 23.4 | 4.35 | 18600
200083691 | 2.1667 | CENTURY | WBAHP-C | Water-to-Air and Brine-to-Air | HZS024B | MWG24*C-B | 26000 | 23.4 | 4.35 | 18600
200083692 | 2 | COMFORT-AIRE | WBAHP-C | Water-to-Air and Brine-to-Air | HZS024B | MWG24*B-B | 24000 | 22.7 | 4.4 | 18800
200083693 | 2 | CENTURY | WBAHP-C | Water-to-Air and Brine-to-Air | HZS024B | MWG24*B-B | 24000 | 22.7 | 4.4 | 18800
200083694 | 3.1667 | COMFORT-AIRE | WBAHP-C | Water-to-Air and Brine-to-Air | HZS036B | MWG36**-B | 38000 | 22.55 | 4.55 | 26600
200083695 | 3.1667 | CENTURY | WBAHP-C | Water-to-Air and Brine-to-Air | HZS036B | MWG36**-B | 38000 | 22.55 | 4.55 | 26600
200083696 | 3.1417 | COMFORT-AIRE | WBAHP-CB | Water-to-Air and Brine-to-Air | HZS036B | WDG036***-*B | 37700 | 23.75 | 4.3 | 26200
200083697 | 3.1417 | CENTURY | WBAHP-CB | Water-to-Air and Brine-to-Air | HZS036B | WDG036***-*B | 37700 | 23.75 | 4.3 | 26200
200083700 | 4.0583 | COMFORT-AIRE | WBAHP-CB | Water-to-Air and Brine-to-Air | HZS048B | WDG048***-*B | 48700 | 23.15 | 4.05 | 35900
215399778 | 1.3583 | DAIKIN | WBAHP | Water-to-Air and Brine-to-Air | WSMV015A1*G/J*C |  | 16300 | 21.12 | 3.64 | 11000
215399779 | 1.3583 | DAIKIN | WBAHP | Water-to-Air and Brine-to-Air | WSMV015J1*G/J*C |  | 16300 | 21.12 | 3.64 | 11100
215399788 | 2.125 | DAIKIN | WBAHP | Water-to-Air and Brine-to-Air | WSMV024J1*G/J*P |  | 25500 | 19.07 | 3.62 | 18900
215399789 | 2.125 | DAIKIN | WBAHP | Water-to-Air and Brine-to-Air | WSMV024K3*G/J*P |  | 25500 | 19.07 | 3.62 | 18900
215399790 | 0 | DAIKIN | WBAHP | Water-to-Air and Brine-to-Air | WSMV024J1*C/S*T |  | 0 | 17.58 | 5.12 | 0
215399791 | 0 | DAIKIN | WBAHP | Water-to-Air and Brine-to-Air | WSMV024K3*C/S*T |  | 0 | 17.58 | 5.12 | 0
215399792 | 2.1333 | DAIKIN | WBAHP | Water-to-Air and Brine-to-Air | WSMV024J1*G/J*T |  | 25600 | 20.39 | 3.77 | 18600
215399793 | 2.1333 | DAIKIN | WBAHP | Water-to-Air and Brine-to-Air | WSMV024K3*G/J*T |  | 25600 | 20.39 | 3.77 | 18600
215399794 | 0 | DAIKIN | WBAHP | Water-to-Air and Brine-to-Air | WSMV024J1*C/S*C |  | 0 | 17.58 | 5.12 | 0
215399795 | 0 | DAIKIN | WBAHP | Water-to-Air and Brine-to-Air | WSMV024K3*C/S*C |  | 0 | 17.58 | 5.12 | 0
215399796 | 2.1333 | DAIKIN | WBAHP | Water-to-Air and Brine-to-Air | WSMV024J1*G/J*C |  | 25600 | 20.39 | 3.77 | 18600
215399797 | 2.1333 | DAIKIN | WBAHP | Water-to-Air and Brine-to-Air | WSMV024K3*G/J*C |  | 25600 | 20.39 | 3.77 | 18600
215399812 | 3.1333 | DAIKIN | WBAHP | Water-to-Air and Brine-to-Air | WSMV036J1*G/J*P |  | 37600 | 18.26 | 3.6 | 28000
215399816 | 3.125 | DAIKIN | WBAHP | Water-to-Air and Brine-to-Air | WSMV036J1*G/J*T |  | 37500 | 18.76 | 3.72 | 28000
215399817 | 3.0917 | DAIKIN | WBAHP | Water-to-Air and Brine-to-Air | WSMV036K3*G/J*T |  | 37100 | 19.16 | 3.72 | 27700
215399820 | 3.125 | DAIKIN | WBAHP | Water-to-Air and Brine-to-Air | WSMV036J1*G/J*C |  | 37500 | 18.76 | 3.72 | 28000
215399821 | 3.0917 | DAIKIN | WBAHP | Water-to-Air and Brine-to-Air | WSMV036K3*G/J*C |  | 37100 | 19.16 | 3.72 | 27700
215399825 | 3.55 | DAIKIN | WBAHP | Water-to-Air and Brine-to-Air | WSMV042K3*G/J*T |  | 42600 | 19.67 | 3.63 | 29700
215399827 | 3.55 | DAIKIN | WBAHP | Water-to-Air and Brine-to-Air | WSMV042K3*G/J*C |  | 42600 | 19.67 | 3.63 | 29700
215399830 | 4.1833 | DAIKIN | WBAHP | Water-to-Air and Brine-to-Air | WSMV048K3*G/J*P |  | 50200 | 18.61 | 3.64 | 37100
215399831 | 4.1417 | DAIKIN | WBAHP | Water-to-Air and Brine-to-Air | WSMV048L3*G/J*P |  | 49700 | 18.61 | 3.64 | 36700
202132024 | 3.175 | NORTHERN HEAT PUMP | WBAHP | Water-to-Air and Brine-to-Air | N-D/H/V-A-038-* |  | 38100 | 20.18 | 3.97 | 32700
202132025 | 4.3833 | NORTHERN HEAT PUMP | WBAHP | Water-to-Air and Brine-to-Air | N-D/H/V-A-050-* |  | 52600 | 19.655 | 3.85 | 45200
202132026 | 5.15 | NORTHERN HEAT PUMP | WBAHP | Water-to-Air and Brine-to-Air | N-D/H/V-A-060-* |  | 61800 | 19.25 | 3.85 | 50700
202132027 | 2.725 | NORTHERN HEAT PUMP | WBAHP | Water-to-Air and Brine-to-Air | N-D/H/V-T-032-* |  | 32700 | 20.1 | 3.9 | 24100
202132028 | 3.6 | NORTHERN HEAT PUMP | WBAHP | Water-to-Air and Brine-to-Air | N-D/H/V-T-042-* |  | 43200 | 19.65 | 3.95 | 32800
202132029 | 3.9667 | NORTHERN HEAT PUMP | WBAHP | Water-to-Air and Brine-to-Air | N-D/H/V-T-048-* |  | 47600 | 19.5 | 3.9 | 35600
202132030 | 4.8583 | NORTHERN HEAT PUMP | WBAHP | Water-to-Air and Brine-to-Air | N-D/H/V-T-060-* |  | 58300 | 19.8 | 3.85 | 44400
202132254 | 3.6 | NORTHERN HEAT PUMP | WBAHP-CB | Water-to-Air and Brine-to-Air | NST-042-* | HE-A**-**-36 | 43200 | 19.65 | 3.95 | 32800
202132256 | 4.8583 | NORTHERN HEAT PUMP | WBAHP-CB | Water-to-Air and Brine-to-Air | NST-060-* | HE-A-**-**-48 | 58300 | 19.8 | 3.85 | 44400
202146863 | 2.625 | GEOCOMFORT | WBAHP | Water-to-Air and Brine-to-Air | GZT030 |  | 31500 | 20.8 | 4.5 | 23300
202146864 | 2.625 | GEOCOMFORT | WBAHP | Water-to-Air and Brine-to-Air | GZT030*2 |  | 31500 | 20.8 | 4.5 | 23300
202146865 | 2.625 | GEOCOMFORT | WBAHP | Water-to-Air and Brine-to-Air | GZT030*3 |  | 31500 | 20.8 | 4.5 | 23300
202146866 | 2.625 | HYDRON MODULE | WBAHP | Water-to-Air and Brine-to-Air | HZT030 |  | 31500 | 20.8 | 4.5 | 23300
202146867 | 2.625 | HYDRON MODULE | WBAHP | Water-to-Air and Brine-to-Air | HZT030*2 |  | 31500 | 20.8 | 4.5 | 23300
202146868 | 2.625 | HYDRON MODULE | WBAHP | Water-to-Air and Brine-to-Air | HZT030*3 |  | 31500 | 20.8 | 4.5 | 23300
202146869 | 2.625 | TETCO | WBAHP | Water-to-Air and Brine-to-Air | TZT030 |  | 31500 | 20.8 | 4.5 | 23300
202146870 | 2.625 | TETCO | WBAHP | Water-to-Air and Brine-to-Air | TZT030*2 |  | 31500 | 20.8 | 4.5 | 23300
202146871 | 2.625 | TETCO | WBAHP | Water-to-Air and Brine-to-Air | TZT030*3 |  | 31500 | 20.8 | 4.5 | 23300
203238020 | 3.2667 | GEO-THERMAL SPLIT | WBAHP-CB | Water-to-Air and Brine-to-Air | GZ036***C***1**2 | FE/V****005*** | 39200 | 20.43 | 4.7 | 27400
203238021 | 3.2667 | GEO-THERMAL SPLIT | WBAHP-CB | Water-to-Air and Brine-to-Air | GZ036***N***1**2 | FE/V****005*** | 39200 | 19.975 | 4.575 | 27400
203238919 | 2.2167 | BOSCH-GEO | WBAHP | Water-to-Air and Brine-to-Air | SM024-1VT/CFN-*****A |  | 26600 | 22.95 | 4.725 | 18000
203238923 | 2.2167 | BOSCH-GEO | WBAHP | Water-to-Air and Brine-to-Air | SM024-1HZC-*****A |  | 26600 | 24.225 | 4.95 | 18000
203238926 | 2.2167 | BOSCH-GEO | WBAHP | Water-to-Air and Brine-to-Air | SM024-1HZN-*****A |  | 26600 | 22.775 | 5.05 | 18000
203253412 | 3.3833 | BOSCH | WBAHP | Water-to-Air and Brine-to-Air | BP042-1HZ*******B |  | 40600 | 22.175 | 4.9 | 26800
203253413 | 2.2167 | BOSCH | WBAHP | Water-to-Air and Brine-to-Air | SM024-1HZC-*****A |  | 26600 | 24.225 | 4.95 | 18000
203253414 | 2.2167 | BOSCH | WBAHP | Water-to-Air and Brine-to-Air | SM024-1HZC-*****C |  | 26600 | 24.225 | 4.95 | 18000
203253415 | 2.2167 | BOSCH | WBAHP | Water-to-Air and Brine-to-Air | SM024-1HZN-*****A |  | 26600 | 22.775 | 5.05 | 18000
203253416 | 2.2167 | BOSCH | WBAHP | Water-to-Air and Brine-to-Air | SM024-1HZN-*****C |  | 26600 | 22.775 | 5.05 | 18000
203254574 | 3.2667 | CARRIER | WBAHP-CB | Water-to-Air and Brine-to-Air | GZ036***C***1**2 | FE/V****005 | 39200 | 20.43 | 4.7 | 27400
203254575 | 3.2667 | BRYANT | WBAHP-CB | Water-to-Air and Brine-to-Air | GZ036***C***1**2 | FE/V****005 | 39200 | 20.43 | 4.7 | 27400
203254576 | 3.2667 | HEIL | WBAHP-CB | Water-to-Air and Brine-to-Air | HS036***C***1**2 | FVM4X4800BL | 39200 | 20.43 | 4.7 | 27400
203254577 | 3.2667 | ARCOAIRE | WBAHP-CB | Water-to-Air and Brine-to-Air | HS036***C***1**2 | FVM4X4800BL | 39200 | 20.43 | 4.7 | 27400
203254578 | 3.2667 | KEEPRITE | WBAHP-CB | Water-to-Air and Brine-to-Air | HS036***C***1**2 | FVM4X4800BL | 39200 | 20.43 | 4.7 | 27400
203254579 | 3.2667 | TEMPSTAR | WBAHP-CB | Water-to-Air and Brine-to-Air | HS036***C***1**2 | FVM4X4800BL | 39200 | 20.43 | 4.7 | 27400
203254580 | 3.2667 | COMFORTMAKER | WBAHP-CB | Water-to-Air and Brine-to-Air | HS036***C***1**2 | FVM4X4800BL | 39200 | 20.43 | 4.7 | 27400
203254581 | 3.2667 | DAY & NIGHT | WBAHP-CB | Water-to-Air and Brine-to-Air | HS036***C***1**2 | FVM4X4800BL | 39200 | 20.43 | 4.7 | 27400
203254582 | 3.2667 | CARRIER | WBAHP-CB | Water-to-Air and Brine-to-Air | GZ036***N***1**2 | FE/V****005 | 39200 | 19.975 | 4.575 | 27400
203254583 | 3.2667 | BRYANT | WBAHP-CB | Water-to-Air and Brine-to-Air | GZ036***N***1**2 | FE/V****005 | 39200 | 19.975 | 4.575 | 27400
203254584 | 3.2667 | HEIL | WBAHP-CB | Water-to-Air and Brine-to-Air | HS036***N***1**2 | FVM4X4800BL | 39200 | 19.975 | 4.575 | 27400
203254585 | 3.2667 | ARCOAIRE | WBAHP-CB | Water-to-Air and Brine-to-Air | HS036***N***1**2 | FVM4X4800BL | 39200 | 19.975 | 4.575 | 27400
203254586 | 3.2667 | KEEPRITE | WBAHP-CB | Water-to-Air and Brine-to-Air | HS036***N***1**2 | FVM4X4800BL | 39200 | 19.975 | 4.575 | 27400
203254587 | 3.2667 | TEMPSTAR | WBAHP-CB | Water-to-Air and Brine-to-Air | HS036***N***1**2 | FVM4X4800BL | 39200 | 19.975 | 4.575 | 27400
203254588 | 3.2667 | COMFORTMAKER | WBAHP-CB | Water-to-Air and Brine-to-Air | HS036***N***1**2 | FVM4X4800BL | 39200 | 19.975 | 4.575 | 27400
203254589 | 3.2667 | DAY & NIGHT | WBAHP-CB | Water-to-Air and Brine-to-Air | HS036***N***1**2 | FVM4X4800BL | 39200 | 19.975 | 4.575 | 27400
203254606 | 3.3833 | CARRIER | WBAHP | Water-to-Air and Brine-to-Air | GB042H******1**1 |  | 40600 | 22.175 | 4.9 | 26800
203254607 | 3.3833 | BRYANT | WBAHP | Water-to-Air and Brine-to-Air | GB042H******1**1 |  | 40600 | 22.175 | 4.9 | 26800
203254608 | 3.3833 | ARCOAIRE | WBAHP | Water-to-Air and Brine-to-Air | HB042H******1**1 |  | 40600 | 22.175 | 4.9 | 26800
203254609 | 3.3833 | HEIL | WBAHP | Water-to-Air and Brine-to-Air | HB042H******1**1 |  | 40600 | 22.175 | 4.9 | 26800
203254610 | 3.3833 | KEEPRITE | WBAHP | Water-to-Air and Brine-to-Air | HB042H******1**1 |  | 40600 | 22.175 | 4.9 | 26800
203254611 | 3.3833 | TEMPSTAR | WBAHP | Water-to-Air and Brine-to-Air | HB042H******1**1 |  | 40600 | 22.175 | 4.9 | 26800
203254612 | 3.3833 | COMFORTMAKER | WBAHP | Water-to-Air and Brine-to-Air | HB042H******1**1 |  | 40600 | 22.175 | 4.9 | 26800
203254614 | 3.3833 | DAY & NIGHT | WBAHP | Water-to-Air and Brine-to-Air | HB042H******1**1 |  | 40600 | 22.175 | 4.9 | 26800
203254620 | 2.2167 | BRYANT | WBAHP | Water-to-Air and Brine-to-Air | GC024V/C**N***1*X1 |  | 26600 | 22.95 | 4.725 | 18000
203254624 | 2.2167 | BRYANT | WBAHP | Water-to-Air and Brine-to-Air | GC024H**C***1*X1 |  | 26600 | 24.225 | 4.95 | 18000
203254626 | 2.2167 | BRYANT | WBAHP | Water-to-Air and Brine-to-Air | GC024H**N***1*X1 |  | 26600 | 22.775 | 5.05 | 18000
203254744 | 2.2167 | CARRIER | WBAHP | Water-to-Air and Brine-to-Air | GC024V/C**N***1**1 |  | 26600 | 22.95 | 4.725 | 18000
203254748 | 2.2167 | CARRIER | WBAHP | Water-to-Air and Brine-to-Air | GC024H**C***1**1 |  | 26600 | 24.225 | 4.95 | 18000
203254752 | 2.2167 | CARRIER | WBAHP | Water-to-Air and Brine-to-Air | GC024H**N***1**1 |  | 26600 | 22.775 | 5.05 | 18000
203260718 | 2.2167 | BOSCH-GEO | WBAHP | Water-to-Air and Brine-to-Air | SM024-1VT/CFC******A |  | 26600 | 23.35 | 4.775 | 18000
203260866 | 2.2167 | CARRIER | WBAHP | Water-to-Air and Brine-to-Air | GC024V/C**C***1**1 + UI |  | 26600 | 23.35 | 4.775 | 18000
203260867 | 2.2167 | BRYANT | WBAHP | Water-to-Air and Brine-to-Air | GC024V/C**C***1*X1 + UI |  | 26600 | 23.35 | 4.775 | 18000
207335338 | 3 | GEOSTAR | WBAHP | Water-to-Air and Brine-to-Air | 111K038**1*(1,2)* |  | 36000 | 24.65 | 4.25 | 27400
207335397 | 2.2 | GeoSmart Energy | WBAHP | Water-to-Air and Brine-to-Air | GT026**1*(1,4)*J |  | 26400 | 23.25 | 5.05 | 19500
207335398 | 3.1833 | GeoSmart Energy | WBAHP | Water-to-Air and Brine-to-Air | GT038**1*(1,2,4)*K |  | 38200 | 24.55 | 5.3 | 28500
207335399 | 4.2333 | GeoSmart Energy | WBAHP | Water-to-Air and Brine-to-Air | GT049**1*(1,2,4)*K |  | 50800 | 25.1 | 5.05 | 38200
207335402 | 1 | GeoSmart Energy | WBAHP | Water-to-Air and Brine-to-Air | GS012**1*0*J |  | 12000 | 18.55 | 4.25 | 9500
207335403 | 1.5417 | GeoSmart Energy | WBAHP | Water-to-Air and Brine-to-Air | GS018**1*(1,4)*J |  | 18500 | 20.85 | 4.55 | 14500
207335404 | 1.5417 | GeoSmart Energy | WBAHP | Water-to-Air and Brine-to-Air | GS018**1*0*J |  | 18500 | 19.75 | 4.3 | 14500
207335406 | 1.6 | GeoSmart Energy | WBAHP | Water-to-Air and Brine-to-Air | GS022**1*(1,4)*J |  | 19200 | 21.55 | 5 | 15000
207335407 | 2.325 | GeoSmart Energy | WBAHP | Water-to-Air and Brine-to-Air | GS030**1*(0,3)*J |  | 27900 | 22.5 | 4.5 | 20300
207335408 | 2.3417 | GeoSmart Energy | WBAHP | Water-to-Air and Brine-to-Air | GS030**1*(1,4)*J |  | 28100 | 24.2 | 4.75 | 20500
207335409 | 2.8083 | GeoSmart Energy | WBAHP | Water-to-Air and Brine-to-Air | GS036**1*(0,3)*K |  | 33700 | 23.8 | 4.95 | 24400
207335410 | 2.7417 | GeoSmart Energy | WBAHP | Water-to-Air and Brine-to-Air | GS036**1*(1,2,4)*K |  | 32900 | 19.6 | 4.55 | 24400
207335411 | 3.3583 | GeoSmart Energy | WBAHP | Water-to-Air and Brine-to-Air | GS042**1*(0,3)*K |  | 40300 | 19.35 | 4.35 | 28900
8735903 | 3.7 | GEOCOMFORT | WBAHP | Water-to-Air and Brine-to-Air | GVS042*****1 |  | 44400 | 23.35 | 5 | 31100
8735904 | 3.7 | HYDRON MODULE | WBAHP | Water-to-Air and Brine-to-Air | HVS042*****1 |  | 44400 | 23.35 | 5 | 31100
8735905 | 3.7 | TETCO | WBAHP | Water-to-Air and Brine-to-Air | TVS042*****1 |  | 44400 | 23.35 | 5 | 31100
8735906 | 3.7 | GEOCOMFORT | WBAHP | Water-to-Air and Brine-to-Air | GVS042*2***1 |  | 44400 | 23.35 | 5 | 31100
8735907 | 3.7 | HYDRON MODULE | WBAHP | Water-to-Air and Brine-to-Air | HVS042*2***1 |  | 44400 | 23.35 | 5 | 31100
8735908 | 3.7 | TETCO | WBAHP | Water-to-Air and Brine-to-Air | TVS042*2***1 |  | 44400 | 23.35 | 5 | 31100
8735909 | 3.7 | GEOCOMFORT | WBAHP | Water-to-Air and Brine-to-Air | GVS042*3***1 |  | 44400 | 23.35 | 5 | 31100
8735910 | 3.7 | HYDRON MODULE | WBAHP | Water-to-Air and Brine-to-Air | HVS042*3***1 |  | 44400 | 23.35 | 5 | 31100
8735911 | 3.7 | TETCO | WBAHP | Water-to-Air and Brine-to-Air | TVS042*3***1 |  | 44400 | 23.35 | 5 | 31100
8737970 | 5.125 | GEOCOMFORT | WBAHP | Water-to-Air and Brine-to-Air | GVS060*****1 |  | 61500 | 19.3 | 4.5 | 46300
8737971 | 5.125 | HYDRON MODULE | WBAHP | Water-to-Air and Brine-to-Air | HVS060*****1 |  | 61500 | 19.3 | 4.5 | 46300
8737972 | 5.125 | TETCO | WBAHP | Water-to-Air and Brine-to-Air | TVS060*****1 |  | 61500 | 19.3 | 4.5 | 46300
8737973 | 5.125 | GEOCOMFORT | WBAHP | Water-to-Air and Brine-to-Air | GVS060*2***1 |  | 61500 | 19.3 | 4.5 | 46300
8737974 | 5.125 | HYDRON MODULE | WBAHP | Water-to-Air and Brine-to-Air | HVS060*2***1 |  | 61500 | 19.3 | 4.5 | 46300
8737975 | 5.125 | TETCO | WBAHP | Water-to-Air and Brine-to-Air | TVS060*2***1 |  | 61500 | 19.3 | 4.5 | 46300
203265288 | 4.275 | BOSCH-GEO | WBAHP | Water-to-Air and Brine-to-Air | SM048-1VT/CFC-*****A |  | 51300 | 23.35 | 4.8 | 36900
203265289 | 4.275 | BOSCH-GEO | WBAHP | Water-to-Air and Brine-to-Air | SM048-1VT/CFN-*****A |  | 51300 | 22.95 | 4.625 | 36900
203265290 | 4.275 | BOSCH-GEO | WBAHP | Water-to-Air and Brine-to-Air | SM048-1HZC-*****A |  | 51300 | 23.95 | 5.2 | 36900
203265291 | 4.275 | BOSCH-GEO | WBAHP | Water-to-Air and Brine-to-Air | SM048-1HZN-*****A |  | 51300 | 23.15 | 5.1 | 36900
203265529 | 4.275 | BOSCH | WBAHP | Water-to-Air and Brine-to-Air | SM048-1HZC-*****A |  | 51300 | 23.95 | 5.2 | 36900
203265533 | 4.275 | BOSCH | WBAHP | Water-to-Air and Brine-to-Air | SM048-1HZC-*****C |  | 51300 | 23.95 | 5.2 | 36900
203265538 | 4.275 | BOSCH | WBAHP | Water-to-Air and Brine-to-Air | SM048-1HZN-*****A |  | 51300 | 23.15 | 5.1 | 36900
203265540 | 4.275 | BOSCH | WBAHP | Water-to-Air and Brine-to-Air | SM048-1HZN-*****C |  | 51300 | 23.15 | 5.1 | 36900
203265973 | 4.275 | CARRIER | WBAHP | Water-to-Air and Brine-to-Air | GC048V/C**C***1**1 |  | 51300 | 23.35 | 4.8 | 36900
203265976 | 4.275 | BRYANT | WBAHP | Water-to-Air and Brine-to-Air | GC048V/C**C***1*X1 |  | 51300 | 23.35 | 4.8 | 36900
203265980 | 4.275 | CARRIER | WBAHP | Water-to-Air and Brine-to-Air | GC048V/C**N***1**1 |  | 51300 | 22.95 | 4.625 | 36900
203265983 | 4.275 | BRYANT | WBAHP | Water-to-Air and Brine-to-Air | GC048V/C**N***1*X1 |  | 51300 | 22.95 | 4.625 | 36900
203265987 | 4.275 | CARRIER | WBAHP | Water-to-Air and Brine-to-Air | GC048H**C***1**1 |  | 51300 | 23.95 | 5.2 | 36900
203265989 | 4.275 | BRYANT | WBAHP | Water-to-Air and Brine-to-Air | GC048H**C***1*X1 |  | 51300 | 23.95 | 5.2 | 36900
203265990 | 4.275 | CARRIER | WBAHP | Water-to-Air and Brine-to-Air | GC048H**N***1**1 |  | 51300 | 23.15 | 5.1 | 36900
203265991 | 4.275 | BRYANT | WBAHP | Water-to-Air and Brine-to-Air | GC048H**N***1*X1 |  | 51300 | 23.15 | 5.1 | 36900
203303750 | 3.1667 | BOSCH-GEO | WBAHP | Water-to-Air and Brine-to-Air | CE035-1VT/HZ/CF*-*****B |  | 38000 | 20.675 | 4.275 | 28000
203303751 | 3.9 | BOSCH-GEO | WBAHP | Water-to-Air and Brine-to-Air | BP048-1HZ*******B |  | 46800 | 19.5 | 4.475 | 33400
203303773 | 3.1667 | BOSCH | WBAHP | Water-to-Air and Brine-to-Air | CE035-1VT/HZ/CF*-*****B |  | 38000 | 20.675 | 4.275 | 28000
203303774 | 3.9 | BOSCH | WBAHP | Water-to-Air and Brine-to-Air | BP048-1HZ*******B |  | 46800 | 19.5 | 4.475 | 33400
203303777 | 3.9 | CARRIER | WBAHP | Water-to-Air and Brine-to-Air | GB048H******1**1 |  | 46800 | 19.5 | 4.475 | 33400
203303778 | 3.9 | BRYANT | WBAHP | Water-to-Air and Brine-to-Air | GB048H******1**1 |  | 46800 | 19.5 | 4.475 | 33400
203303779 | 3.9 | HEIL | WBAHP | Water-to-Air and Brine-to-Air | HB048H******1**1 |  | 46800 | 19.5 | 4.475 | 33400
203303780 | 3.9 | ARCOAIRE | WBAHP | Water-to-Air and Brine-to-Air | HB048H******1**1 |  | 46800 | 19.5 | 4.475 | 33400
203303781 | 3.9 | KEEPRITE | WBAHP | Water-to-Air and Brine-to-Air | HB048H******1**1 |  | 46800 | 19.5 | 4.475 | 33400
203303782 | 3.9 | TEMPSTAR | WBAHP | Water-to-Air and Brine-to-Air | HB048H******1**1 |  | 46800 | 19.5 | 4.475 | 33400
203303783 | 3.9 | COMFORTMAKER | WBAHP | Water-to-Air and Brine-to-Air | HB048H******1**1 |  | 46800 | 19.5 | 4.475 | 33400
203303784 | 3.9 | DAY & NIGHT | WBAHP | Water-to-Air and Brine-to-Air | HB048H******1**1 |  | 46800 | 19.5 | 4.475 | 33400
203303785 | 3.1667 | CARRIER | WBAHP | Water-to-Air and Brine-to-Air | GP036V/H/C******1**1 |  | 38000 | 20.675 | 4.275 | 28000
203303786 | 3.1667 | BRYANT | WBAHP | Water-to-Air and Brine-to-Air | GP036V/H/C******1**1 |  | 38000 | 20.675 | 4.275 | 28000
203303787 | 3.1667 | HEIL | WBAHP | Water-to-Air and Brine-to-Air | HP036V/H/C******1**1 |  | 38000 | 20.675 | 4.275 | 28000
203303788 | 3.1667 | ARCOAIRE | WBAHP | Water-to-Air and Brine-to-Air | HP036V/H/C******1**1 |  | 38000 | 20.675 | 4.275 | 28000
203303789 | 3.1667 | KEEPRITE | WBAHP | Water-to-Air and Brine-to-Air | HP036V/H/C******1**1 |  | 38000 | 20.675 | 4.275 | 28000
203303790 | 3.1667 | TEMPSTAR | WBAHP | Water-to-Air and Brine-to-Air | HP036V/H/C******1**1 |  | 38000 | 20.675 | 4.275 | 28000
203303791 | 3.1667 | COMFORTMAKER | WBAHP | Water-to-Air and Brine-to-Air | HP036V/H/C******1**1 |  | 38000 | 20.675 | 4.275 | 28000
203303792 | 3.1667 | DAY & NIGHT | WBAHP | Water-to-Air and Brine-to-Air | HP036V/H/C******1**1 |  | 38000 | 20.675 | 4.275 | 28000
203324560 | 3.0667 | GEO-THERMAL SPLIT | WBAHP-CB | Water-to-Air and Brine-to-Air | GZ036***N***1**2 | FE/V****003*** | 36800 | 18.925 | 4.4 | 26900
203325119 | 3.0667 | CARRIER | WBAHP-CB | Water-to-Air and Brine-to-Air | GZ036***N***1**2 | FE/V****003 | 36800 | 18.925 | 4.4 | 26900
203325120 | 3.0667 | BRYANT | WBAHP-CB | Water-to-Air and Brine-to-Air | GZ036***N***1**2 | FE/V****003 | 36800 | 18.925 | 4.4 | 26900
203325121 | 3.0667 | HEIL | WBAHP-CB | Water-to-Air and Brine-to-Air | HS036***N***1**2 | FVM4X3600BL | 36800 | 18.925 | 4.4 | 26900
203325122 | 3.0667 | ARCOAIRE | WBAHP-CB | Water-to-Air and Brine-to-Air | HS036***N***1**2 | FVM4X3600BL | 36800 | 18.925 | 4.4 | 26900
203325123 | 3.0667 | KEEPRITE | WBAHP-CB | Water-to-Air and Brine-to-Air | HS036***N***1**2 | FVM4X3600BL | 36800 | 18.925 | 4.4 | 26900
203325124 | 3.0667 | TEMPSTAR | WBAHP-CB | Water-to-Air and Brine-to-Air | HS036***N***1**2 | FVM4X3600BL | 36800 | 18.925 | 4.4 | 26900
203325125 | 3.0667 | COMFORTMAKER | WBAHP-CB | Water-to-Air and Brine-to-Air | HS036***N***1**2 | FVM4X3600BL | 36800 | 18.925 | 4.4 | 26900
203325126 | 3.0667 | DAY & NIGHT | WBAHP-CB | Water-to-Air and Brine-to-Air | HS036***N***1**2 | FVM4X3600BL | 36800 | 18.925 | 4.4 | 26900
202084059 | 2.2 | GEOCOMFORT | WBAHP | Water-to-Air and Brine-to-Air | GZT024*2 |  | 26400 | 22.8 | 4.75 | 18300
202084060 | 2.2 | HYDRON MODULE | WBAHP | Water-to-Air and Brine-to-Air | HZT024 |  | 26400 | 22.8 | 4.75 | 18300
202084061 | 2.2 | HYDRON MODULE | WBAHP | Water-to-Air and Brine-to-Air | HZT024*2 |  | 26400 | 22.8 | 4.75 | 18300
202084062 | 2.2 | TETCO | WBAHP | Water-to-Air and Brine-to-Air | TZT024 |  | 26400 | 22.8 | 4.75 | 18300
202084063 | 2.2 | TETCO | WBAHP | Water-to-Air and Brine-to-Air | TZT024*2 |  | 26400 | 22.8 | 4.75 | 18300
202123164 | 3.1833 | NORTHERN HEAT PUMP | WBAHP | Water-to-Air and Brine-to-Air | NVT-038-* |  | 38200 | 18.95 | 3.85 | 31200
202126393 | 4.175 | NORTHERN HEAT PUMP | WBAHP | Water-to-Air and Brine-to-Air | NVT-050-* |  | 50100 | 18.95 | 3.85 | 41000
205754900 | 3.5417 | SKYMARK | WBAHP | Water-to-Air and Brine-to-Air | JCH/V042A*W/K C |  | 42500 | 17.95 | 3.95 | 33900
205754905 | 5.125 | Johnson Controls | WBAHP | Water-to-Air and Brine-to-Air | JCH/V060A*W/K B |  | 61500 | 17.55 | 3.9 | 49200
205754906 | 5.125 | SKYMARK | WBAHP | Water-to-Air and Brine-to-Air | JCH/V060A*W/K C |  | 61500 | 17.55 | 3.9 | 49200
205754919 | 0.55833 | Johnson Controls | WBAHP | Water-to-Air and Brine-to-Air | JSH/V006A B |  | 6700 | 20.6 | 4.4 | 4800
205754920 | 0.55833 | SKYMARK | WBAHP | Water-to-Air and Brine-to-Air | JSH/V006A C |  | 6700 | 20.6 | 4.4 | 4800
205754921 | 0.83333 | Johnson Controls | WBAHP | Water-to-Air and Brine-to-Air | JSH/V009A B |  | 10000 | 20.25 | 4.1 | 7100
205754922 | 0.83333 | SKYMARK | WBAHP | Water-to-Air and Brine-to-Air | JSH/V009A C |  | 10000 | 20.25 | 4.1 | 7100
205754923 | 1.025 | Johnson Controls | WBAHP | Water-to-Air and Brine-to-Air | JSH/V012A B |  | 12300 | 20 | 4 | 9500
205754924 | 1.025 | SKYMARK | WBAHP | Water-to-Air and Brine-to-Air | JSH/V012A C |  | 12300 | 20 | 4 | 9500
205767467 | 4 | ClimateMaster | WBAHP | Water-to-Air and Brine-to-Air | QEV/H/D1860 |  | 48000 | 39.7 | 5.95 | 60000
205767468 | 2.05 | ClimateMaster | WBAHP | Water-to-Air and Brine-to-Air | TYV/H024B |  | 24600 | 20.75 | 4.4 | 17800
205767469 | 2.4917 | ClimateMaster | WBAHP | Water-to-Air and Brine-to-Air | TYV/H030 |  | 29900 | 19.4 | 4.3 | 23800
205767470 | 2.9333 | ClimateMaster | WBAHP | Water-to-Air and Brine-to-Air | TYV/H036B |  | 35200 | 22.25 | 4.45 | 27300
205767471 | 3.5917 | ClimateMaster | WBAHP | Water-to-Air and Brine-to-Air | TYV/H042 |  | 43100 | 20.35 | 4.25 | 33300
205767472 | 4.0083 | ClimateMaster | WBAHP | Water-to-Air and Brine-to-Air | TYV/H048 |  | 48100 | 20.4 | 4.6 | 35600
205767473 | 2.1667 | ClimateMaster | WBAHP | Water-to-Air and Brine-to-Air | TEV/H/D026B |  | 26000 | 25.75 | 5.55 | 20200
205767474 | 3.25 | ClimateMaster | WBAHP | Water-to-Air and Brine-to-Air | TEV/H/D038B |  | 39000 | 26.15 | 5.45 | 29700
205767475 | 4.1333 | ClimateMaster | WBAHP | Water-to-Air and Brine-to-Air | TEV/H/D049B |  | 49600 | 24.85 | 5.05 | 36400
205767487 | 1.025 | ClimateMaster | WBAHP | Water-to-Air and Brine-to-Air | TSH/V012A |  | 12300 | 20 | 4 | 9500
205767488 | 0.55833 | ClimateMaster | WBAHP | Water-to-Air and Brine-to-Air | TSH/V006A |  | 6700 | 20.6 | 4.4 | 4800
205767489 | 1.625 | ClimateMaster | WBAHP | Water-to-Air and Brine-to-Air | TSH/V/D018B |  | 19500 | 19.9 | 4.4 | 14500
205767490 | 1.6833 | ClimateMaster | WBAHP | Water-to-Air and Brine-to-Air | TSH/V/D018B*K |  | 20200 | 21.4 | 4.9 | 14500
205767493 | 0.51667 | ClimateMaster | WBAHP | Water-to-Air and Brine-to-Air | TCH/V006A |  | 6200 | 17.15 | 3.9 | 4900
214839304 | 3.975 | BOSCH | WBAHP | Water-to-Air and Brine-to-Air | RL048-3VT/HZN****T/A*A |  | 47700 | 17.3 | 4.185 | 35550
214839305 | 3.975 | BOSCH | WBAHP | Water-to-Air and Brine-to-Air | RL048-4VT/HZN****T/A*A |  | 47700 | 17.3 | 4.185 | 35550
205311980 | 2.5 | GEOSTAR | WBAHP | Water-to-Air and Brine-to-Air | ZBV/ZBH030**2*0 |  | 30000 | 17.4 | 3.9 | 21000
205311981 | 2.5 | GEOSTAR | WBAHP | Water-to-Air and Brine-to-Air | ZBV/ZBH030**3*0 |  | 30000 | 17.4 | 3.9 | 21000
205311982 | 2.5 | GEOSTAR | WBAHP | Water-to-Air and Brine-to-Air | ZBV/ZBH030**4*0 |  | 30000 | 17.4 | 3.9 | 21000
205311983 | 2.5 | GEOSTAR | WBAHP | Water-to-Air and Brine-to-Air | ZBV/ZBH030**0*1 |  | 30000 | 18.6 | 4.1 | 21000
205311984 | 2.5 | GEOSTAR | WBAHP | Water-to-Air and Brine-to-Air | ZBV/ZBH030**2*1 |  | 30000 | 18.6 | 4.1 | 21000
205311985 | 2.5 | GEOSTAR | WBAHP | Water-to-Air and Brine-to-Air | ZBV/ZBH030**3*1 |  | 30000 | 18.6 | 4.1 | 21000
205311986 | 2.5 | GEOSTAR | WBAHP | Water-to-Air and Brine-to-Air | ZBV/ZBH030**4*1 |  | 30000 | 18.6 | 4.1 | 21000
205311987 | 2.5 | GEOSTAR | WBAHP | Water-to-Air and Brine-to-Air | ZBV/ZBH030**0*4 |  | 30000 | 18.6 | 4.1 | 21000
205311988 | 2.5 | GEOSTAR | WBAHP | Water-to-Air and Brine-to-Air | ZBV/ZBH030**2*4 |  | 30000 | 18.6 | 4.1 | 21000
205311989 | 2.5 | GEOSTAR | WBAHP | Water-to-Air and Brine-to-Air | ZBV/ZBH030**3*4 |  | 30000 | 18.6 | 4.1 | 21000
205311990 | 2.5 | GEOSTAR | WBAHP | Water-to-Air and Brine-to-Air | ZBV/ZBH030**4*4 |  | 30000 | 18.6 | 4.1 | 21000
205311991 | 3 | GEOSTAR | WBAHP | Water-to-Air and Brine-to-Air | ZBV/ZBH036**0*0 |  | 36000 | 18 | 4 | 26000
205311992 | 3 | GEOSTAR | WBAHP | Water-to-Air and Brine-to-Air | ZBV/ZBH036**2*0 |  | 36000 | 18 | 4 | 26000
205311993 | 3 | GEOSTAR | WBAHP | Water-to-Air and Brine-to-Air | ZBV/ZBH036**3*0 |  | 36000 | 18 | 4 | 26000
205311994 | 3 | GEOSTAR | WBAHP | Water-to-Air and Brine-to-Air | ZBV/ZBH036**4*0 |  | 36000 | 18 | 4 | 26000
205311995 | 3 | GEOSTAR | WBAHP | Water-to-Air and Brine-to-Air | ZBV/ZBH036**0*1 |  | 36000 | 18.75 | 4.2 | 26000
205311996 | 3 | GEOSTAR | WBAHP | Water-to-Air and Brine-to-Air | ZBV/ZBH036**2*1 |  | 36000 | 18.75 | 4.2 | 26000
205311997 | 3 | GEOSTAR | WBAHP | Water-to-Air and Brine-to-Air | ZBV/ZBH036**3*1 |  | 36000 | 18.75 | 4.2 | 26000
205311998 | 3 | GEOSTAR | WBAHP | Water-to-Air and Brine-to-Air | ZBV/ZBH036**4*1 |  | 36000 | 18.75 | 4.2 | 26000
205311999 | 3 | GEOSTAR | WBAHP | Water-to-Air and Brine-to-Air | ZBV/ZBH036**0*4 |  | 36000 | 18.75 | 4.2 | 26000
205312000 | 3 | GEOSTAR | WBAHP | Water-to-Air and Brine-to-Air | ZBV/ZBH036**2*4 |  | 36000 | 18.75 | 4.2 | 26000
205312001 | 3 | GEOSTAR | WBAHP | Water-to-Air and Brine-to-Air | ZBV/ZBH036**3*4 |  | 36000 | 18.75 | 4.2 | 26000
205312002 | 3 | GEOSTAR | WBAHP | Water-to-Air and Brine-to-Air | ZBV/ZBH036**4*4 |  | 36000 | 18.75 | 4.2 | 26000
213710594 | 0 | DAIKIN | WBAHP | Water-to-Air and Brine-to-Air | WSSH007A1*B*T |  | 0 | 18.7 | 6 | 0
213710596 | 0.625 | DAIKIN | WBAHP | Water-to-Air and Brine-to-Air | WSSH007A1*H*T |  | 7500 | 22.3 | 3.7 | 5200
213710598 | 0.625 | DAIKIN | WBAHP | Water-to-Air and Brine-to-Air | WSSH007E1*H*T |  | 7500 | 22.3 | 3.7 | 5200
213710599 | 0 | DAIKIN | WBAHP | Water-to-Air and Brine-to-Air | WSSH007J1*B*T |  | 0 | 18.7 | 6 | 0
213710600 | 0.625 | DAIKIN | WBAHP | Water-to-Air and Brine-to-Air | WSSH007J1*H*T |  | 7500 | 22.3 | 3.7 | 5200
213710602 | 0 | DAIKIN | WBAHP | Water-to-Air and Brine-to-Air | WSSH009A1*B*T |  | 0 | 18 | 5.6 | 0
213710604 | 0.79167 | DAIKIN | WBAHP | Water-to-Air and Brine-to-Air | WSSH009A1*H*T |  | 9500 | 21 | 4.8 | 7000
213710605 | 0.79167 | DAIKIN | WBAHP | Water-to-Air and Brine-to-Air | WSSH009E1*H*T |  | 9500 | 21 | 4.8 | 7000
213710608 | 0.79167 | DAIKIN | WBAHP | Water-to-Air and Brine-to-Air | WSSH009J1*H*T |  | 9500 | 20 | 4.4 | 7000
213710611 | 1.0167 | DAIKIN | WBAHP | Water-to-Air and Brine-to-Air | WSSH012A1*H*T |  | 12200 | 20.1 | 3.9 | 9100
213710613 | 1 | DAIKIN | WBAHP | Water-to-Air and Brine-to-Air | WSSH012E1*H*T |  | 12000 | 20.3 | 3.9 | 9100
213710616 | 1.0167 | DAIKIN | WBAHP | Water-to-Air and Brine-to-Air | WSSH012J1*H*T |  | 12200 | 19 | 3.8 | 9100
213710618 | 0 | DAIKIN | WBAHP | Water-to-Air and Brine-to-Air | WSSH015A1*B*T |  | 0 | 19.7 | 5.76 | 0
213710619 | 0 | DAIKIN | WBAHP | Water-to-Air and Brine-to-Air | WSSH015A1*B*C |  | 0 | 19.7 | 5.76 | 0
213710620 | 1.425 | DAIKIN | WBAHP | Water-to-Air and Brine-to-Air | WSSH015A1*H*T |  | 17100 | 23.7 | 3.9 | 11000
213710622 | 1.425 | DAIKIN | WBAHP | Water-to-Air and Brine-to-Air | WSSH015A1*H*C |  | 17100 | 23.7 | 3.9 | 11000
213710624 | 1.425 | DAIKIN | WBAHP | Water-to-Air and Brine-to-Air | WSSH015E1*H*T |  | 17100 | 23.69 | 3.9 | 11000
213710625 | 1.425 | DAIKIN | WBAHP | Water-to-Air and Brine-to-Air | WSSH015E1*H*C |  | 17100 | 23.69 | 3.9 | 11000
213710626 | 0 | DAIKIN | WBAHP | Water-to-Air and Brine-to-Air | WSSH015J1*B*T |  | 0 | 18.2 | 5.7 | 0
213710627 | 0 | DAIKIN | WBAHP | Water-to-Air and Brine-to-Air | WSSH015J1*B*C |  | 0 | 18.2 | 5.7 | 0
213710629 | 1.4167 | DAIKIN | WBAHP | Water-to-Air and Brine-to-Air | WSSH015J1*H*T |  | 17000 | 22 | 3.9 | 10900
213710630 | 1.4167 | DAIKIN | WBAHP | Water-to-Air and Brine-to-Air | WSSH015J1*H*C |  | 17000 | 22 | 3.9 | 10900
213710633 | 1.725 | DAIKIN | WBAHP | Water-to-Air and Brine-to-Air | WSSH019E1*H*T |  | 20700 | 21.1 | 3.8 | 14100
213710634 | 1.725 | DAIKIN | WBAHP | Water-to-Air and Brine-to-Air | WSSH019E1*H*C |  | 20700 | 21.1 | 3.8 | 14100
213710636 | 0 | DAIKIN | WBAHP | Water-to-Air and Brine-to-Air | WSSH019J1*B*T |  | 0 | 17.7 | 5.3 | 0
213710637 | 0 | DAIKIN | WBAHP | Water-to-Air and Brine-to-Air | WSSH019J1*B*C |  | 0 | 17.7 | 5.3 | 0
213710638 | 1.725 | DAIKIN | WBAHP | Water-to-Air and Brine-to-Air | WSSH019J1*H*T |  | 20700 | 21.1 | 3.8 | 14100
213710639 | 1.725 | DAIKIN | WBAHP | Water-to-Air and Brine-to-Air | WSSH019J1*H*C |  | 20700 | 21.1 | 3.8 | 14100
213710641 | 2.1417 | DAIKIN | WBAHP | Water-to-Air and Brine-to-Air | WSSH024E1*H*T |  | 25700 | 21.7 | 4 | 16900
213710643 | 2.1417 | DAIKIN | WBAHP | Water-to-Air and Brine-to-Air | WSSH024E1*H*C |  | 25700 | 21.7 | 4 | 16900
213710645 | 2.55 | DAIKIN | WBAHP | Water-to-Air and Brine-to-Air | WSSH030E1*H*T |  | 30600 | 22.5 | 4.2 | 21200
215743135 | 0.74167 | TRANE | WBAHP-O | Water-to-Air and Brine-to-Air | GECK009 |  | 8900 | 18.7 | 4.45 | 6300
215743136 | 1 | TRANE | WBAHP-O | Water-to-Air and Brine-to-Air | GECK012 |  | 12000 | 18.65 | 4.2 | 8900
215743137 | 1.3583 | TRANE | WBAHP-O | Water-to-Air and Brine-to-Air | GECK015 |  | 16300 | 17.4 | 4.35 | 12800
215743520 | 0.71667 | TRANE | WBAHP-O | Water-to-Air and Brine-to-Air | GECK0062 |  | 8600 | 17.75 | 4.35 | 6200
215743521 | 0.71667 | TRANE | WBAHP-O | Water-to-Air and Brine-to-Air | GECK0067 |  | 8600 | 17.75 | 4.35 | 6200
215743522 | 0.74167 | TRANE | WBAHP-O | Water-to-Air and Brine-to-Air | GECK0092 |  | 8900 | 18.7 | 4.45 | 6300
206347966 | 0 | HYDROTECH | WBAHP | Water-to-Air and Brine-to-Air | WSS6030*6* |  | 0 | 19.2 | 4.15 | 0
206422417 | 1.2333 | CENTURY | WBAHP | Water-to-Air and Brine-to-Air | HBH/V015*W/K |  | 14800 | 20.25 | 4.45 | 11000
206422418 | 1.2333 | COMFORT-AIRE | WBAHP | Water-to-Air and Brine-to-Air | HBH/V015*W/K |  | 14800 | 20.25 | 4.45 | 11000
206422419 | 1.625 | CENTURY | WBAHP | Water-to-Air and Brine-to-Air | HBH/V018*W/K |  | 19500 | 19.3 | 4.45 | 14100
206422420 | 1.625 | COMFORT-AIRE | WBAHP | Water-to-Air and Brine-to-Air | HBH/V018*W/K |  | 19500 | 19.3 | 4.45 | 14100
206422421 | 2.0417 | CENTURY | WBAHP | Water-to-Air and Brine-to-Air | HBH/V024*W/K |  | 24500 | 17.5 | 4.15 | 18600
206422422 | 2.0417 | COMFORT-AIRE | WBAHP | Water-to-Air and Brine-to-Air | HBH/V024*W/K |  | 24500 | 17.5 | 4.15 | 18600
206422423 | 2.4583 | CENTURY | WBAHP | Water-to-Air and Brine-to-Air | HBH/V030*W/K |  | 29500 | 17.6 | 4.25 | 24000
206422424 | 2.4583 | COMFORT-AIRE | WBAHP | Water-to-Air and Brine-to-Air | HBH/V030*W/K |  | 29500 | 17.6 | 4.25 | 24000
206422425 | 2.9417 | CENTURY | WBAHP | Water-to-Air and Brine-to-Air | HBH/V036*W/K |  | 35300 | 17.5 | 3.95 | 28700
206422426 | 2.9417 | COMFORT-AIRE | WBAHP | Water-to-Air and Brine-to-Air | HBH/V036*W/K |  | 35300 | 17.5 | 3.95 | 28700
206422427 | 3.5417 | CENTURY | WBAHP | Water-to-Air and Brine-to-Air | HBH/V042*W/K |  | 42500 | 17.95 | 3.95 | 33900
206422428 | 3.5417 | COMFORT-AIRE | WBAHP | Water-to-Air and Brine-to-Air | HBH/V042*W/K |  | 42500 | 17.95 | 3.95 | 33900
206422429 | 4.2 | CENTURY | WBAHP | Water-to-Air and Brine-to-Air | HBH/V048*W/K |  | 50400 | 17.5 | 4.2 | 36500
206422430 | 4.2 | COMFORT-AIRE | WBAHP | Water-to-Air and Brine-to-Air | HBH/V048*W/K |  | 50400 | 17.5 | 4.2 | 36500
206422431 | 5.125 | CENTURY | WBAHP | Water-to-Air and Brine-to-Air | HBH/V060*W/K |  | 61500 | 17.55 | 3.9 | 49200
206422432 | 5.125 | COMFORT-AIRE | WBAHP | Water-to-Air and Brine-to-Air | HBH/V060*W/K |  | 61500 | 17.55 | 3.9 | 49200
206438717 | 0.61667 | BOSCH | WBAHP | Water-to-Air and Brine-to-Air | EP007-1HZ/VT*-*****B |  | 7400 | 20.4 | 4.625 | 5100
206438718 | 0.61667 | BOSCH | WBAHP | Water-to-Air and Brine-to-Air | EP007-2HZ/VT*-*****B |  | 7400 | 20.4 | 4.625 | 5100
206438719 | 0.79167 | BOSCH | WBAHP | Water-to-Air and Brine-to-Air | EP009-1HZ/VT*-*****B |  | 9500 | 19.35 | 4.45 | 6800
206438720 | 0.79167 | BOSCH | WBAHP | Water-to-Air and Brine-to-Air | EP009-2HZ/VT*-*****B |  | 9500 | 19.35 | 4.45 | 6800
206438721 | 1.05 | BOSCH | WBAHP | Water-to-Air and Brine-to-Air | EP012-0HZC-*****B |  | 12600 | 18.8 | 4.3 | 9300
206438722 | 1.05 | BOSCH | WBAHP | Water-to-Air and Brine-to-Air | EP012-0HZN-*****B |  | 12600 | 18.45 | 4.125 | 9100
206438723 | 1.05 | BOSCH | WBAHP | Water-to-Air and Brine-to-Air | EP012-0VTC-*****B |  | 12600 | 18.8 | 4.3 | 9300
206438724 | 1.05 | BOSCH | WBAHP | Water-to-Air and Brine-to-Air | EP012-0VTN-*****B |  | 12600 | 18.45 | 4.125 | 9100
206438725 | 1.05 | BOSCH | WBAHP | Water-to-Air and Brine-to-Air | EP012-1HZC-*****B |  | 12600 | 18.8 | 4.3 | 9300
206438726 | 1.05 | BOSCH | WBAHP | Water-to-Air and Brine-to-Air | EP012-1HZN-*****B |  | 12600 | 18.45 | 4.125 | 9100
206438727 | 1.05 | BOSCH | WBAHP | Water-to-Air and Brine-to-Air | EP012-1VTC-*****B |  | 12600 | 18.8 | 4.3 | 9300
206438728 | 1.05 | BOSCH | WBAHP | Water-to-Air and Brine-to-Air | EP012-1VTN-*****B |  | 12600 | 18.45 | 4.125 | 9100
206438729 | 1.05 | BOSCH | WBAHP | Water-to-Air and Brine-to-Air | EP012-2HZC-*****B |  | 12600 | 18.8 | 4.3 | 9300
206438730 | 1.05 | BOSCH | WBAHP | Water-to-Air and Brine-to-Air | EP012-2HZN-*****B |  | 12600 | 18.45 | 4.125 | 9100
206438731 | 1.05 | BOSCH | WBAHP | Water-to-Air and Brine-to-Air | EP012-2VTC-*****B |  | 12600 | 18.8 | 4.3 | 9300
206438732 | 1.05 | BOSCH | WBAHP | Water-to-Air and Brine-to-Air | EP012-2VTN-*****B |  | 12600 | 18.45 | 4.125 | 9100
206438733 | 1.35 | BOSCH | WBAHP | Water-to-Air and Brine-to-Air | EP015-2HZ/VT*-*****B |  | 16200 | 21.9 | 4.42 | 11000
206438734 | 2.375 | BOSCH | WBAHP | Water-to-Air and Brine-to-Air | EP030-1HZ/VT*-*****B |  | 28500 | 21.8 | 4.825 | 20300
202330573 | 0.53333 | AAON, Inc. | WBAHP | Water-to-Air and Brine-to-Air | WH-006-B-H-ACAC-C0-10-200-A |  | 6400 | 19.1 | 4.25 | 4600
202330574 | 0.53333 | AAON, Inc. | WBAHP | Water-to-Air and Brine-to-Air | WH-006-1-H-ACAC-C0-10-200-A |  | 6400 | 19.1 | 4.25 | 4600
202330575 | 0.53333 | AAON, Inc. | WBAHP | Water-to-Air and Brine-to-Air | WH-006-A-H-ACAC-C0-10-200-A |  | 6400 | 19.1 | 4.25 | 4600
202330576 | 0.525 | AAON, Inc. | WBAHP | Water-to-Air and Brine-to-Air | WV-006-B-H-ACAC-C0-10-200-A |  | 6300 | 19.75 | 5.05 | 5200
202330577 | 0.525 | AAON, Inc. | WBAHP | Water-to-Air and Brine-to-Air | WV-006-1-H-ACAC-C0-10-200-A |  | 6300 | 19.75 | 5.05 | 5200
202330578 | 0.525 | AAON, Inc. | WBAHP | Water-to-Air and Brine-to-Air | WV-006-A-H-ACAC-C0-10-200-A |  | 6300 | 19.75 | 5.05 | 5200
202330738 | 2.0833 | WHALEN | WBAHP | Water-to-Air and Brine-to-Air | CASH*024AB**A**(D,E) |  | 25000 | 20.2 | 4.45 | 17000
202330739 | 2.0833 | WHALEN | WBAHP | Water-to-Air and Brine-to-Air | CASV*024AB**A**(D,E) |  | 25000 | 20.2 | 4.45 | 17000
202330740 | 2.0833 | WHALEN | WBAHP | Water-to-Air and Brine-to-Air | CASH*024AD**A**(D,E) |  | 25000 | 20.2 | 4.45 | 17000
202330741 | 2.0833 | WHALEN | WBAHP | Water-to-Air and Brine-to-Air | CASV*024AD**A**(D,E) |  | 25000 | 20.2 | 4.45 | 17000
202330742 | 2.5 | WHALEN | WBAHP | Water-to-Air and Brine-to-Air | CASH*030AB**A**(D,E) |  | 30000 | 19.5 | 4.13 | 23000
202330743 | 2.5 | WHALEN | WBAHP | Water-to-Air and Brine-to-Air | CASV*030AB**A**(D,E) |  | 30000 | 19.5 | 4.13 | 23000
202330744 | 2.5 | WHALEN | WBAHP | Water-to-Air and Brine-to-Air | CASH*030AD**A**(D,E) |  | 30000 | 19.5 | 4.13 | 23000
202330745 | 2.5 | WHALEN | WBAHP | Water-to-Air and Brine-to-Air | CASV*030AD**A**(D,E) |  | 30000 | 19.5 | 4.13 | 23000
202330746 | 3 | WHALEN | WBAHP | Water-to-Air and Brine-to-Air | CASH*036AB**A**(D,E) |  | 36000 | 21 | 4.3 | 28000
202330747 | 3 | WHALEN | WBAHP | Water-to-Air and Brine-to-Air | CASV*036AB**A**(D,E) |  | 36000 | 21 | 4.3 | 28000
202330748 | 3 | WHALEN | WBAHP | Water-to-Air and Brine-to-Air | CASH*036AD**A**(D,E) |  | 36000 | 21 | 4.3 | 28000
202330749 | 3 | WHALEN | WBAHP | Water-to-Air and Brine-to-Air | CASV*036AD**A**(D,E) |  | 36000 | 21 | 4.3 | 28000
202330750 | 3.5833 | WHALEN | WBAHP | Water-to-Air and Brine-to-Air | CASH*042AB**A**(D,E) |  | 43000 | 18.5 | 4.05 | 33000
202330751 | 3.5833 | WHALEN | WBAHP | Water-to-Air and Brine-to-Air | CASV*042AB**A**(D,E) |  | 43000 | 18.5 | 4.05 | 33000
202330752 | 3.5833 | WHALEN | WBAHP | Water-to-Air and Brine-to-Air | CASH*042AD**A**(D,E) |  | 43000 | 18.5 | 4.05 | 33000
202330753 | 3.5833 | WHALEN | WBAHP | Water-to-Air and Brine-to-Air | CASV*042AD**A**(D,E) |  | 43000 | 18.5 | 4.05 | 33000
202330754 | 4.0833 | WHALEN | WBAHP | Water-to-Air and Brine-to-Air | CASH*048AB**A**(D,E) |  | 49000 | 18.5 | 4.05 | 35000
202330755 | 4.0833 | WHALEN | WBAHP | Water-to-Air and Brine-to-Air | CASV*048AB**A**(D,E) |  | 49000 | 18.5 | 4.05 | 35000
202330756 | 4.0833 | WHALEN | WBAHP | Water-to-Air and Brine-to-Air | CASH*048AD**A**(D,E) |  | 49000 | 18.5 | 4.05 | 35000
202330757 | 4.0833 | WHALEN | WBAHP | Water-to-Air and Brine-to-Air | CASV*048AD**A**(D,E) |  | 49000 | 18.5 | 4.05 | 35000
202330758 | 4.9167 | WHALEN | WBAHP | Water-to-Air and Brine-to-Air | CASH*060AB**A**(D,E) |  | 59000 | 18.5 | 4.05 | 49000
202330759 | 4.9167 | WHALEN | WBAHP | Water-to-Air and Brine-to-Air | CASV*060AB**A**(D,E) |  | 59000 | 18.5 | 4.05 | 49000
202330760 | 4.9167 | WHALEN | WBAHP | Water-to-Air and Brine-to-Air | CASH*060AD**A**(D,E) |  | 59000 | 18.5 | 4.05 | 49000
202330761 | 4.9167 | WHALEN | WBAHP | Water-to-Air and Brine-to-Air | CASV*060AD**A**(D,E) |  | 59000 | 18.5 | 4.05 | 49000
202330763 | 2.0833 | WHALEN | WBAHP | Water-to-Air and Brine-to-Air | CASH*024AJ**A**(D,E) |  | 25000 | 20.2 | 4.45 | 17000
202330764 | 2.0833 | WHALEN | WBAHP | Water-to-Air and Brine-to-Air | CASV*024AJ**A**(D,E) |  | 25000 | 20.2 | 4.45 | 17000
202330765 | 2.0833 | WHALEN | WBAHP | Water-to-Air and Brine-to-Air | CASH*024AM**A**(D,E) |  | 25000 | 20.2 | 4.45 | 17000
202330766 | 2.0833 | WHALEN | WBAHP | Water-to-Air and Brine-to-Air | CASV*024AM**A**(D,E) |  | 25000 | 20.2 | 4.45 | 17000
202330767 | 2.5 | WHALEN | WBAHP | Water-to-Air and Brine-to-Air | CASH*030AJ**A**(D,E) |  | 30000 | 19.5 | 4.13 | 23000
202330768 | 2.5 | WHALEN | WBAHP | Water-to-Air and Brine-to-Air | CASV*030AJ**A**(D,E) |  | 30000 | 19.5 | 4.13 | 23000
202330769 | 2.5 | WHALEN | WBAHP | Water-to-Air and Brine-to-Air | CASH*030AM**A**(D,E) |  | 30000 | 19.5 | 4.13 | 23000
202330770 | 2.5 | WHALEN | WBAHP | Water-to-Air and Brine-to-Air | CASV*030AM**A**(D,E) |  | 30000 | 19.5 | 4.13 | 23000
202330771 | 3 | WHALEN | WBAHP | Water-to-Air and Brine-to-Air | CASH*036AJ**A**(D,E) |  | 36000 | 21 | 4.3 | 28000
202330772 | 3 | WHALEN | WBAHP | Water-to-Air and Brine-to-Air | CASV*036AJ**A**(D,E) |  | 36000 | 21 | 4.3 | 28000
202330773 | 3 | WHALEN | WBAHP | Water-to-Air and Brine-to-Air | CASH*036AM**A**(D,E) |  | 36000 | 21 | 4.3 | 28000
202330774 | 3 | WHALEN | WBAHP | Water-to-Air and Brine-to-Air | CASV*036AM**A**(D,E) |  | 36000 | 21 | 4.3 | 28000
202330775 | 3.5833 | WHALEN | WBAHP | Water-to-Air and Brine-to-Air | CASH*042AJ**A**(D,E) |  | 43000 | 18.5 | 4.05 | 33000
202330776 | 3.5833 | WHALEN | WBAHP | Water-to-Air and Brine-to-Air | CASV*042AJ**A**(D,E) |  | 43000 | 18.5 | 4.05 | 33000
202330777 | 3.5833 | WHALEN | WBAHP | Water-to-Air and Brine-to-Air | CASH*042AM**A**(D,E) |  | 43000 | 18.5 | 4.05 | 33000
202330778 | 3.5833 | WHALEN | WBAHP | Water-to-Air and Brine-to-Air | CASV*042AM**A**(D,E) |  | 43000 | 18.5 | 4.05 | 33000
213502579 | 4.075 | DAIKIN | WBAHP | Water-to-Air and Brine-to-Air | WSCH048E1*G/J*P |  | 48900 | 18.13 | 3.69 | 37600
213502580 | 4.075 | DAIKIN | WBAHP | Water-to-Air and Brine-to-Air | WSCH048E1*G/J*T |  | 48900 | 18.68 | 3.8 | 37500
213502581 | 4.075 | DAIKIN | WBAHP | Water-to-Air and Brine-to-Air | WSCH048E1*G/J*C |  | 48900 | 18.68 | 3.8 | 37500
213595373 | 3.875 | GREE | WBAHP-CB | Water-to-Air and Brine-to-Air | SRDF-48W/NAAD(U) | GCAC48H/NAA+GBD13H/A-D | 46500 | 44.635 | 4.8 | 40000
213614247 | 3.875 | KINGHOME | WBAHP-CB | Water-to-Air and Brine-to-Air | KRDF48AO | KCAG48HI+KBD13HI | 46500 | 44.635 | 4.8 | 40000
213614248 | 4.6333 | KINGHOME | WBAHP-CB | Water-to-Air and Brine-to-Air | KRDF60AO | KCAG60HI+KBD14HI | 55600 | 42.675 | 4.55 | 45000
215415851 | 4.2 | COMFORT-AIRE | WBAHP | Water-to-Air and Brine-to-Air | MC(L/R/B/P/T/K/F)048A |  | 50400 | 17.9 | 4.1 | 38000
215415852 | 4.2333 | CENTURY | WBAHP | Water-to-Air and Brine-to-Air | MC(L/R/B/P/T/K/F)048A*V |  | 50800 | 19 | 4.15 | 38100
215415853 | 4.2333 | COMFORT-AIRE | WBAHP | Water-to-Air and Brine-to-Air | MC(L/R/B/P/T/K/F)048A*V |  | 50800 | 19 | 4.15 | 38100
215415856 | 5.1833 | CENTURY | WBAHP | Water-to-Air and Brine-to-Air | MC(L/R/B/P/T/K/F)060A*V |  | 62200 | 18.1 | 4.1 | 44300
215415857 | 5.1833 | COMFORT-AIRE | WBAHP | Water-to-Air and Brine-to-Air | MC(L/R/B/P/T/K/F)060A*V |  | 62200 | 18.1 | 4.1 | 44300
215415858 | 0.525 | CENTURY | WBAHP | Water-to-Air and Brine-to-Air | MC(L/R/B/P/T/K/F)006A |  | 6300 | 18.1 | 3.95 | 4900
215415859 | 0.525 | COMFORT-AIRE | WBAHP | Water-to-Air and Brine-to-Air | MC(L/R/B/P/T/K/F)006A |  | 6300 | 18.1 | 3.95 | 4900
215415860 | 0.53333 | CENTURY | WBAHP | Water-to-Air and Brine-to-Air | MC(L/R/B/P/T/K/F)006A*V |  | 6400 | 20.8 | 4.2 | 4800
215415861 | 0.53333 | COMFORT-AIRE | WBAHP | Water-to-Air and Brine-to-Air | MC(L/R/B/P/T/K/F)006A*V |  | 6400 | 20.8 | 4.2 | 4800
215415862 | 0.74167 | CENTURY | WBAHP | Water-to-Air and Brine-to-Air | MC(L/R/B/P/T/K/F)009A |  | 8900 | 17.9 | 3.85 | 7200
215415863 | 0.74167 | COMFORT-AIRE | WBAHP | Water-to-Air and Brine-to-Air | MC(L/R/B/P/T/K/F)009A |  | 8900 | 17.9 | 3.85 | 7200
215415864 | 0.75 | CENTURY | WBAHP | Water-to-Air and Brine-to-Air | MC(L/R/B/P/T/K/F)009A*V |  | 9000 | 18.85 | 3.9 | 7200
215415865 | 0.75 | COMFORT-AIRE | WBAHP | Water-to-Air and Brine-to-Air | MC(L/R/B/P/T/K/F)009A*V |  | 9000 | 18.85 | 3.9 | 7200
215415868 | 0.95833 | CENTURY | WBAHP | Water-to-Air and Brine-to-Air | MC(L/R/B/P/T/K/F)012A*V |  | 11500 | 17.2 | 3.95 | 9300
215415869 | 0.95833 | COMFORT-AIRE | WBAHP | Water-to-Air and Brine-to-Air | MC(L/R/B/P/T/K/F)012A*V |  | 11500 | 17.2 | 3.95 | 9300
215415870 | 1.25 | CENTURY | WBAHP | Water-to-Air and Brine-to-Air | MC(L/R/B/P/T/K/F)015A |  | 15000 | 19.35 | 4.15 | 11000
215415871 | 1.25 | COMFORT-AIRE | WBAHP | Water-to-Air and Brine-to-Air | MC(L/R/B/P/T/K/F)015A |  | 15000 | 19.35 | 4.15 | 11000
215415872 | 1.2667 | CENTURY | WBAHP | Water-to-Air and Brine-to-Air | MC(L/R/B/P/T/K/F)015A*V |  | 15200 | 21.3 | 4.25 | 10700
215415873 | 1.2667 | COMFORT-AIRE | WBAHP | Water-to-Air and Brine-to-Air | MC(L/R/B/P/T/K/F)015A*V |  | 15200 | 21.3 | 4.25 | 10700
215415874 | 1.5833 | CENTURY | WBAHP | Water-to-Air and Brine-to-Air | MC(L/R/B/P/T/K/F)018A |  | 19000 | 18.65 | 4.15 | 14000
215415875 | 1.5833 | COMFORT-AIRE | WBAHP | Water-to-Air and Brine-to-Air | MC(L/R/B/P/T/K/F)018A |  | 19000 | 18.65 | 4.15 | 14000
215415876 | 1.6167 | CENTURY | WBAHP | Water-to-Air and Brine-to-Air | MC(L/R/B/P/T/K/F)018A*V |  | 19400 | 20 | 4.35 | 13800
215415877 | 1.6167 | COMFORT-AIRE | WBAHP | Water-to-Air and Brine-to-Air | MC(L/R/B/P/T/K/F)018A*V |  | 19400 | 20 | 4.35 | 13800
215415878 | 2.0833 | CENTURY | WBAHP | Water-to-Air and Brine-to-Air | MZ(L/R/B/P/T/K)024A |  | 25000 | 22.4 | 4.8 | 18400
215415879 | 2.0833 | COMFORT-AIRE | WBAHP | Water-to-Air and Brine-to-Air | MZ(L/R/B/P/T/K)024A |  | 25000 | 22.4 | 4.8 | 18400
215415880 | 2.5167 | CENTURY | WBAHP | Water-to-Air and Brine-to-Air | MZ(L/R/B/P/T/K)030A |  | 30200 | 20.2 | 4.35 | 23200
215415881 | 2.5167 | COMFORT-AIRE | WBAHP | Water-to-Air and Brine-to-Air | MZ(L/R/B/P/T/K)030A |  | 30200 | 20.2 | 4.35 | 23200
215415882 | 3.0333 | CENTURY | WBAHP | Water-to-Air and Brine-to-Air | MZ(L/R/B/P/T/K)036A |  | 36400 | 20 | 4.45 | 28600
215415883 | 3.0333 | COMFORT-AIRE | WBAHP | Water-to-Air and Brine-to-Air | MZ(L/R/B/P/T/K)036A |  | 36400 | 20 | 4.45 | 28600
215415884 | 3.7083 | CENTURY | WBAHP | Water-to-Air and Brine-to-Air | MZ(L/R/B/P/T/K)042A |  | 44500 | 22 | 4.3 | 32500
215415885 | 3.7083 | COMFORT-AIRE | WBAHP | Water-to-Air and Brine-to-Air | MZ(L/R/B/P/T/K)042A |  | 44500 | 22 | 4.3 | 32500
215415886 | 4.0833 | CENTURY | WBAHP | Water-to-Air and Brine-to-Air | MZ(L/R/B/P/T/K)048A |  | 49000 | 22 | 4.6 | 36000
215415887 | 4.0833 | COMFORT-AIRE | WBAHP | Water-to-Air and Brine-to-Air | MZ(L/R/B/P/T/K)048A |  | 49000 | 22 | 4.6 | 36000
215415888 | 5.125 | CENTURY | WBAHP | Water-to-Air and Brine-to-Air | MZ(L/R/B/P/T/K)060A |  | 61500 | 22.25 | 4.6 | 44600
215415889 | 5.125 | COMFORT-AIRE | WBAHP | Water-to-Air and Brine-to-Air | MZ(L/R/B/P/T/K)060A |  | 61500 | 22.25 | 4.6 | 44600
215415909 | 2.1917 | CENTURY | WBAHP | Water-to-Air and Brine-to-Air | ME(L/R/B/P/D/N/T/K)024A |  | 26300 | 24.85 | 5.4 | 17800
215415910 | 2.1917 | COMFORT-AIRE | WBAHP | Water-to-Air and Brine-to-Air | ME(L/R/B/P/D/N/T/K)024A |  | 26300 | 24.85 | 5.4 | 17800
215415911 | 3.2667 | CENTURY | WBAHP | Water-to-Air and Brine-to-Air | ME(L/R/B/P/D/N/T/K)036A |  | 39200 | 23.7 | 5.05 | 28400
215415912 | 3.2667 | COMFORT-AIRE | WBAHP | Water-to-Air and Brine-to-Air | ME(L/R/B/P/D/N/T/K)036A |  | 39200 | 23.7 | 5.05 | 28400
215415913 | 4.3083 | CENTURY | WBAHP | Water-to-Air and Brine-to-Air | ME(L/R/B/P/D/N/T/K)048A |  | 51700 | 25.45 | 5.25 | 38200
215415914 | 4.3083 | COMFORT-AIRE | WBAHP | Water-to-Air and Brine-to-Air | ME(L/R/B/P/D/N/T/K)048A |  | 51700 | 25.45 | 5.25 | 38200
215415915 | 5.2167 | CENTURY | WBAHP | Water-to-Air and Brine-to-Air | ME(L/R/B/P/D/N/T/K)060A |  | 62600 | 23.85 | 4.9 | 44300
215415916 | 5.2167 | COMFORT-AIRE | WBAHP | Water-to-Air and Brine-to-Air | ME(L/R/B/P/D/N/T/K)060A |  | 62600 | 23.85 | 4.9 | 44300
215415919 | 2.1917 | Johnson Controls | WBAHP | Water-to-Air and Brine-to-Air | BE(L/R/B/P/D/N/T/K)024A |  | 26300 | 24.85 | 5.4 | 17800
215415920 | 2.1917 | SKYMARK | WBAHP | Water-to-Air and Brine-to-Air | BE(L/R/B/P/D/N/T/K)024A |  | 26300 | 24.85 | 5.4 | 17800
215415921 | 3.2667 | Johnson Controls | WBAHP | Water-to-Air and Brine-to-Air | BE(L/R/B/P/D/N/T/K)036A |  | 39200 | 23.7 | 5.05 | 28400
215415922 | 3.2667 | SKYMARK | WBAHP | Water-to-Air and Brine-to-Air | BE(L/R/B/P/D/N/T/K)036A |  | 39200 | 23.7 | 5.05 | 28400
215415923 | 4.3083 | Johnson Controls | WBAHP | Water-to-Air and Brine-to-Air | BE(L/R/B/P/D/N/T/K)048A |  | 51700 | 25.45 | 5.25 | 38200
215415924 | 4.3083 | SKYMARK | WBAHP | Water-to-Air and Brine-to-Air | BE(L/R/B/P/D/N/T/K)048A |  | 51700 | 25.45 | 5.25 | 38200
205754895 | 2.4583 | Johnson Controls | WBAHP | Water-to-Air and Brine-to-Air | JCH/V030A*W/K B |  | 29500 | 17.6 | 4.25 | 24000
205754896 | 2.4583 | SKYMARK | WBAHP | Water-to-Air and Brine-to-Air | JCH/V030A*W/K C |  | 29500 | 17.6 | 4.25 | 24000
205754899 | 3.5417 | Johnson Controls | WBAHP | Water-to-Air and Brine-to-Air | JCH/V042A*W/K B |  | 42500 | 17.95 | 3.95 | 33900
214067565 | 2.8083 | GeoSmart Energy | WBAHP | Water-to-Air and Brine-to-Air | GBV/GBH036**3*4 |  | 33700 | 23.8 | 4.95 | 24400
214067566 | 2.7417 | GeoSmart Energy | WBAHP | Water-to-Air and Brine-to-Air | GBV/GBH036**4*0 |  | 32900 | 19.6 | 4.55 | 24400
214067567 | 2.8083 | GeoSmart Energy | WBAHP | Water-to-Air and Brine-to-Air | GBV/GBH036**4*1 |  | 33700 | 23.8 | 4.95 | 24400
214067568 | 2.8083 | GeoSmart Energy | WBAHP | Water-to-Air and Brine-to-Air | GBV/GBH036**4*4 |  | 33700 | 23.8 | 4.95 | 24400
214067569 | 3.1833 | GeoSmart Energy | WBAHP | Water-to-Air and Brine-to-Air | GBV/GBH038**3*1 |  | 38200 | 24.55 | 5.3 | 28500
214067570 | 3.1833 | GeoSmart Energy | WBAHP | Water-to-Air and Brine-to-Air | GBV/GBH038**3*4 |  | 38200 | 24.55 | 5.3 | 28500
214067571 | 3.1833 | GeoSmart Energy | WBAHP | Water-to-Air and Brine-to-Air | GBV/GBH038**4*1 |  | 38200 | 24.55 | 5.3 | 28500
214067572 | 3.1833 | GeoSmart Energy | WBAHP | Water-to-Air and Brine-to-Air | GBV/GBH038**4*4 |  | 38200 | 24.55 | 5.3 | 28500
214067573 | 3.3583 | GeoSmart Energy | WBAHP | Water-to-Air and Brine-to-Air | GBV/GBH042**3*0 |  | 40300 | 19.35 | 4.35 | 28900
214067574 | 3.3917 | GeoSmart Energy | WBAHP | Water-to-Air and Brine-to-Air | GBV/GBH042**3*1 |  | 40700 | 23.35 | 4.9 | 28900
214067575 | 3.3917 | GeoSmart Energy | WBAHP | Water-to-Air and Brine-to-Air | GBV/GBH042**3*4 |  | 40700 | 23.35 | 4.9 | 28900
214067576 | 3.3583 | GeoSmart Energy | WBAHP | Water-to-Air and Brine-to-Air | GBV/GBH042**4*0 |  | 40300 | 19.35 | 4.35 | 28900
214067577 | 3.3917 | GeoSmart Energy | WBAHP | Water-to-Air and Brine-to-Air | GBV/GBH042**4*1 |  | 40700 | 23.35 | 4.9 | 28900
214067578 | 3.3917 | GeoSmart Energy | WBAHP | Water-to-Air and Brine-to-Air | GBV/GBH042**4*4 |  | 40700 | 23.35 | 4.9 | 28900
214067579 | 3.3583 | GeoSmart Energy | WBAHP | Water-to-Air and Brine-to-Air | GBV/GBH042**5*0 |  | 40300 | 19.35 | 4.35 | 28900
214067580 | 3.7917 | GeoSmart Energy | WBAHP | Water-to-Air and Brine-to-Air | GBV/GBH048**4*0 |  | 45500 | 17.8 | 4.3 | 36400
214067581 | 3.825 | GeoSmart Energy | WBAHP | Water-to-Air and Brine-to-Air | GBV/GBH048**4*1 |  | 45900 | 21.1 | 4.7 | 36400
214067582 | 3.825 | GeoSmart Energy | WBAHP | Water-to-Air and Brine-to-Air | GBV/GBH048**4*4 |  | 45900 | 21.1 | 4.7 | 36400
214067583 | 3.7917 | GeoSmart Energy | WBAHP | Water-to-Air and Brine-to-Air | GBV/GBH048**5*0 |  | 45500 | 17.8 | 4.3 | 36400
214067584 | 4.2333 | GeoSmart Energy | WBAHP | Water-to-Air and Brine-to-Air | GBV/GBH049**3*1 |  | 50800 | 25.1 | 5.05 | 38200
214067585 | 4.2333 | GeoSmart Energy | WBAHP | Water-to-Air and Brine-to-Air | GBV/GBH049**3*4 |  | 50800 | 25.1 | 5.05 | 38200
214067586 | 4.2333 | GeoSmart Energy | WBAHP | Water-to-Air and Brine-to-Air | GBV/GBH049**4*1 |  | 50800 | 25.1 | 5.05 | 38200
214067587 | 4.2333 | GeoSmart Energy | WBAHP | Water-to-Air and Brine-to-Air | GBV/GBH049**4*4 |  | 50800 | 25.1 | 5.05 | 38200
214067588 | 5.1917 | GeoSmart Energy | WBAHP | Water-to-Air and Brine-to-Air | GBV/GBH060**3*0 |  | 62300 | 19 | 4.45 | 46100
214067589 | 5.1833 | GeoSmart Energy | WBAHP | Water-to-Air and Brine-to-Air | GBV/GBH060**3*1 |  | 62200 | 20.35 | 4.75 | 47900
214067590 | 5.1833 | GeoSmart Energy | WBAHP | Water-to-Air and Brine-to-Air | GBV/GBH060**3*4 |  | 62200 | 20.35 | 4.75 | 47900
214067591 | 5.1917 | GeoSmart Energy | WBAHP | Water-to-Air and Brine-to-Air | GBV/GBH060**4*0 |  | 62300 | 19 | 4.45 | 46100
214067592 | 5.1833 | GeoSmart Energy | WBAHP | Water-to-Air and Brine-to-Air | GBV/GBH060**4*1 |  | 62200 | 20.35 | 4.75 | 47900
214067593 | 5.1833 | GeoSmart Energy | WBAHP | Water-to-Air and Brine-to-Air | GBV/GBH060**4*4 |  | 62200 | 20.35 | 4.75 | 47900
214067594 | 5.1917 | GeoSmart Energy | WBAHP | Water-to-Air and Brine-to-Air | GBV/GBH060**5*0 |  | 62300 | 19 | 4.45 | 46100
214067865 | 3.7917 | GeoSmart Energy | WBAHP | Water-to-Air and Brine-to-Air | GBV/GBH048**3*0 |  | 45500 | 17.8 | 4.3 | 36400
214067866 | 3.825 | GeoSmart Energy | WBAHP | Water-to-Air and Brine-to-Air | GBV/GBH048**3*1 |  | 45900 | 21.1 | 4.7 | 36400
214067867 | 3.825 | GeoSmart Energy | WBAHP | Water-to-Air and Brine-to-Air | GBV/GBH048**3*4 |  | 45900 | 21.1 | 4.7 | 36400
214067868 | 0.81667 | GeoSmart Energy | WBAHP | Water-to-Air and Brine-to-Air | GBV/GBH009**0*0 |  | 9800 | 18.35 | 4.3 | 7800
214067869 | 3.3583 | GeoSmart Energy | WBAHP | Water-to-Air and Brine-to-Air | GBV/GBH042**0*0 |  | 40300 | 19.35 | 4.35 | 28900
214067870 | 3.7917 | GeoSmart Energy | WBAHP | Water-to-Air and Brine-to-Air | GBV/GBH048**0*0 |  | 45500 | 17.8 | 4.3 | 36400
214067871 | 3.825 | GeoSmart Energy | WBAHP | Water-to-Air and Brine-to-Air | GBV/GBH048**0*1 |  | 45900 | 21.1 | 4.7 | 36400
214067872 | 3.825 | GeoSmart Energy | WBAHP | Water-to-Air and Brine-to-Air | GBV/GBH048**0*4 |  | 45900 | 21.1 | 4.7 | 36400
215824878 | 0.91667 | ICE AIR LLC | WBAHP | Water-to-Air and Brine-to-Air | 8VSHPGE09**C |  | 11000 | 21.3 | 3.64 | 6500
215824879 | 1.15 | ICE AIR LLC | WBAHP | Water-to-Air and Brine-to-Air | 8VSHPGE12**C |  | 13800 | 20.1 | 3.7 | 9000
215824880 | 1.25 | ICE AIR LLC | WBAHP | Water-to-Air and Brine-to-Air | 8VSHPGE15**C |  | 15000 | 17.5 | 3.7 | 10500
215824881 | 1.625 | ICE AIR LLC | WBAHP | Water-to-Air and Brine-to-Air | 8VSHPGE18**C |  | 19500 | 18.7 | 3.63 | 13400
215824882 | 2.0667 | ICE AIR LLC | WBAHP | Water-to-Air and Brine-to-Air | 8VSHPGE24**C |  | 24800 | 18.4 | 3.66 | 17000
215824883 | 2.5 | ICE AIR LLC | WBAHP | Water-to-Air and Brine-to-Air | 8VSHPGE30**C |  | 30000 | 17.3 | 3.6 | 21900
215824884 | 0.73333 | ICE AIR LLC | WBAHP | Water-to-Air and Brine-to-Air | 8VSHPGE06**C |  | 8800 | 19.6 | 3.6 | 5800
10259035 | 1.2667 | GEOCOMFORT | WBAHP | Water-to-Air and Brine-to-Air | GZS015*****1B |  | 15200 | 18.8 | 4.7 | 10900
10259036 | 1.2667 | HYDRON MODULE | WBAHP | Water-to-Air and Brine-to-Air | HZS015*****1B |  | 15200 | 18.8 | 4.7 | 10900
10259037 | 1.2667 | TETCO | WBAHP | Water-to-Air and Brine-to-Air | TZS015*****1B |  | 15200 | 18.8 | 4.7 | 10900
10259038 | 1.2667 | GEOCOMFORT | WBAHP | Water-to-Air and Brine-to-Air | GZS015*A***1B |  | 15200 | 18.8 | 4.7 | 10900
10259039 | 1.2667 | HYDRON MODULE | WBAHP | Water-to-Air and Brine-to-Air | HZS015*A***1B |  | 15200 | 18.8 | 4.7 | 10900
10259040 | 1.2667 | TETCO | WBAHP | Water-to-Air and Brine-to-Air | TZS015*A***1B |  | 15200 | 18.8 | 4.7 | 10900
10259044 | 1.275 | GEOCOMFORT | WBAHP | Water-to-Air and Brine-to-Air | GZS015******B |  | 15300 | 17.75 | 4.6 | 11100
203459710 | 3.1583 | BOSCH-GEO | WBAHP-CB | Water-to-Air and Brine-to-Air | LM036-1CSC-*****B | LM036-1AV*-*****B | 37900 | 20.85 | 4.75 | 27400
203459711 | 3.1583 | BOSCH-GEO | WBAHP-CB | Water-to-Air and Brine-to-Air | LM036-1CSN-*****B | LM036-1AV*-*****B | 37900 | 20.85 | 4.75 | 27400
203459712 | 3.1583 | BOSCH-GEO | WBAHP-CB | Water-to-Air and Brine-to-Air | LM036-1CSC-*****B | LM036-1AH*-*****B | 37900 | 20.925 | 4.9 | 27400
203459713 | 3.1583 | BOSCH-GEO | WBAHP-CB | Water-to-Air and Brine-to-Air | LM036-1CSN-*****B | LM036-1AH*-*****B | 37900 | 20.825 | 4.9 | 27400
203459714 | 4.075 | BOSCH-GEO | WBAHP-CB | Water-to-Air and Brine-to-Air | LM048-1CSC-*****A | LM048-1AV/AH*-*****A | 48900 | 22.35 | 4.7 | 37800
203459715 | 4.075 | BOSCH-GEO | WBAHP-CB | Water-to-Air and Brine-to-Air | LM048-1CSN-*****A | LM048-1AV/AH*-*****A | 48900 | 21.1 | 4.675 | 37800
203459716 | 4.9083 | BOSCH-GEO | WBAHP-CB | Water-to-Air and Brine-to-Air | LM060-1CSC-*****A | LM060-1AV/AH*-*****A | 58900 | 20.55 | 4.75 | 49000
203459717 | 4.9083 | BOSCH-GEO | WBAHP-CB | Water-to-Air and Brine-to-Air | LM060-1CSN-*****A | LM060-1AV/AH*-*****A | 58900 | 20.55 | 4.75 | 49000
203459723 | 3.1583 | FHP | WBAHP-CB | Water-to-Air and Brine-to-Air | LM036-1CSC-*****B | LM036-1AV*-*****B | 37900 | 20.85 | 4.75 | 27400
203459724 | 3.1583 | FHP | WBAHP-CB | Water-to-Air and Brine-to-Air | LM036-1CSN-*****B | LM036-1AV*-*****B | 37900 | 20.85 | 4.75 | 27400
203459725 | 3.1583 | FHP | WBAHP-CB | Water-to-Air and Brine-to-Air | LM036-1CSC-*****B | LM036-1AH*-*****B | 37900 | 20.925 | 4.9 | 27400
203459726 | 3.1583 | FHP | WBAHP-CB | Water-to-Air and Brine-to-Air | LM036-1CSN-*****B | LM036-1AH*-*****B | 37900 | 20.825 | 4.9 | 27400
203459727 | 4.075 | FHP | WBAHP-CB | Water-to-Air and Brine-to-Air | LM048-1CSC-*****A | LM048-1AV/AH*-*****A | 48900 | 22.35 | 4.7 | 37800
203459728 | 4.075 | FHP | WBAHP-CB | Water-to-Air and Brine-to-Air | LM048-1CSN-*****A | LM048-1AV/AH*-*****A | 48900 | 21.1 | 4.675 | 37800
203459729 | 4.9083 | FHP | WBAHP-CB | Water-to-Air and Brine-to-Air | LM060-1CSC-*****A | LM060-1AV/AH*-*****A | 58900 | 20.55 | 4.75 | 49000
203459730 | 4.9083 | FHP | WBAHP-CB | Water-to-Air and Brine-to-Air | LM060-1CSN-*****A | LM060-1AV/AH*-*****A | 58900 | 20.55 | 4.75 | 49000
203459750 | 2.1833 | BOSCH | WBAHP-CB | Water-to-Air and Brine-to-Air | LM024-1CS*-*****A | LM024-1AV/AH*****A*A | 26200 | 21.8 | 4.625 | 17700
203459757 | 2.1833 | FHP | WBAHP-CB | Water-to-Air and Brine-to-Air | LM024-1CS*-*****A | LM024-1AV/AH*****A*A | 26200 | 21.8 | 4.625 | 17700
203466716 | 4.2333 | 5 SERIES | WBAHP | Water-to-Air and Brine-to-Air | NDV/NDH049J1*(1,2,4) |  | 50800 | 25.1 | 5.05 | 38200
203466717 | 3.8583 | 5 SERIES INDOOR SPLITS | WBAHP-CB | Water-to-Air and Brine-to-Air | NDZ049J1 | SAH048* | 46300 | 23.2 | 4.9 | 37700
203471325 | 3.8583 | 5 SERIES INDOOR SPLITS | WBAHP-C | Water-to-Air and Brine-to-Air | NDZ049J1 | SRAA048* | 46300 | 23.2 | 4.9 | 37700
203490411 | 3.8583 | GeoSmart Energy | WBAHP-CB | Water-to-Air and Brine-to-Air | GTZ049*1*J | SAH048* | 46300 | 23.2 | 4.9 | 37700
203490420 | 3.8583 | GeoSmart Energy | WBAHP-C | Water-to-Air and Brine-to-Air | GTZ049*1*J | SRAA048* | 46300 | 23.2 | 4.9 | 37700
203495469 | 4.2333 | GEOSTAR | WBAHP | Water-to-Air and Brine-to-Air | 101/102J049**1*(1,2,4) |  | 50800 | 25.1 | 5.05 | 38200
203495470 | 3.8583 | GEOSTAR | WBAHP-CB | Water-to-Air and Brine-to-Air | 103J049**1 | SAH048* | 46300 | 23.2 | 4.9 | 37700
203495474 | 3.8583 | GEOSTAR | WBAHP-C | Water-to-Air and Brine-to-Air | 103J049**1 | SRAA048* | 46300 | 23.2 | 4.9 | 37700
203696345 | 0 | HYDROTECH | WBAHP | Water-to-Air and Brine-to-Air | WSV6009A |  | 0 | 20 | 4.3 | 0
203696346 | 0 | HYDROTECH | WBAHP | Water-to-Air and Brine-to-Air | WSV6012A |  | 0 | 20 | 4.25 | 0
203696347 | 0 | HYDROTECH | WBAHP | Water-to-Air and Brine-to-Air | WSV6018A |  | 0 | 20 | 4.3 | 0
203696349 | 0 | HYDROTECH | WBAHP | Water-to-Air and Brine-to-Air | WSV6024A |  | 0 | 20 | 4.5 | 0
203696350 | 0 | HYDROTECH | WBAHP | Water-to-Air and Brine-to-Air | WSV6030A |  | 0 | 19.5 | 4.35 | 0
203696351 | 0 | HYDROTECH | WBAHP | Water-to-Air and Brine-to-Air | WSV6036A |  | 0 | 20 | 4.5 | 0
203817317 | 4.0833 | GEO-THERMAL SPLIT | WBAHP-C | Water-to-Air and Brine-to-Air | GZ048*******1**1 | CAP**48**AL* | 49000 | 18.95 | 4.225 | 36100
203817319 | 5.1667 | BOSCH-GEO | WBAHP | Water-to-Air and Brine-to-Air | CE061-1HZC-*****B |  | 62000 | 20.7 | 4.325 | 49000
203818209 | 5.1667 | CARRIER | WBAHP | Water-to-Air and Brine-to-Air | GP060H**C***1**1 |  | 62000 | 20.7 | 4.325 | 49000
203818210 | 5.1667 | BRYANT | WBAHP | Water-to-Air and Brine-to-Air | GP060H**C***1**1 |  | 62000 | 20.7 | 4.325 | 49000
203818211 | 5.1667 | HEIL | WBAHP | Water-to-Air and Brine-to-Air | HP060H**C***1**1 |  | 62000 | 20.7 | 4.325 | 49000
203818212 | 5.1667 | ARCOAIRE | WBAHP | Water-to-Air and Brine-to-Air | HP060H**C***1**1 |  | 62000 | 20.7 | 4.325 | 49000
203818214 | 5.1667 | KEEPRITE | WBAHP | Water-to-Air and Brine-to-Air | HP060H**C***1**1 |  | 62000 | 20.7 | 4.325 | 49000
203818215 | 5.1667 | TEMPSTAR | WBAHP | Water-to-Air and Brine-to-Air | HP060H**C***1**1 |  | 62000 | 20.7 | 4.325 | 49000
203818216 | 5.1667 | COMFORTMAKER | WBAHP | Water-to-Air and Brine-to-Air | HP060H**C***1**1 |  | 62000 | 20.7 | 4.325 | 49000
203818217 | 5.1667 | DAY & NIGHT | WBAHP | Water-to-Air and Brine-to-Air | HP060H**C***1**1 |  | 62000 | 20.7 | 4.325 | 49000
203818218 | 4.0833 | CARRIER | WBAHP-C | Water-to-Air and Brine-to-Air | GZ048*******1**1 | CAP**48**AL* | 49000 | 18.95 | 4.225 | 36100
203818219 | 4.0833 | BRYANT | WBAHP-C | Water-to-Air and Brine-to-Air | GZ048*******1**1 | CAP**48**AL* | 49000 | 18.95 | 4.225 | 36100
203818220 | 4.0833 | HEIL | WBAHP-C | Water-to-Air and Brine-to-Air | HS048*******1**1 | EAM4X48L**A* | 49000 | 18.95 | 4.225 | 36100
203818221 | 4.0833 | ARCOAIRE | WBAHP-C | Water-to-Air and Brine-to-Air | HS048*******1**1 | EAM4X48L**A* | 49000 | 18.95 | 4.225 | 36100
203818222 | 4.0833 | KEEPRITE | WBAHP-C | Water-to-Air and Brine-to-Air | HS048*******1**1 | EAM4X48L**A* | 49000 | 18.95 | 4.225 | 36100
203818223 | 4.0833 | TEMPSTAR | WBAHP-C | Water-to-Air and Brine-to-Air | HS048*******1**1 | EAM4X48L**A* | 49000 | 18.95 | 4.225 | 36100
203818224 | 4.0833 | COMFORTMAKER | WBAHP-C | Water-to-Air and Brine-to-Air | HS048*******1**1 | EAM4X48L**A* | 49000 | 18.95 | 4.225 | 36100
203818225 | 4.0833 | DAY & NIGHT | WBAHP-C | Water-to-Air and Brine-to-Air | HS048*******1**1 | EAM4X48L**A* | 49000 | 18.95 | 4.225 | 36100
202147017 | 3.1 | TETCO | WBAHP | Water-to-Air and Brine-to-Air | TZS036*A***1 |  | 37200 | 20.35 | 4.5 | 27500
202147018 | 3.425 | GEOCOMFORT | WBAHP | Water-to-Air and Brine-to-Air | GZS042 |  | 41100 | 19.55 | 4.45 | 31700
202147019 | 3.425 | GEOCOMFORT | WBAHP | Water-to-Air and Brine-to-Air | GZS042*2 |  | 41100 | 19.55 | 4.45 | 31700
202147020 | 3.425 | GEOCOMFORT | WBAHP | Water-to-Air and Brine-to-Air | GZS042*3 |  | 41100 | 19.55 | 4.45 | 31700
202147021 | 3.425 | GEOCOMFORT | WBAHP | Water-to-Air and Brine-to-Air | GZS042*4 |  | 41100 | 19.55 | 4.45 | 31700
202147022 | 3.3917 | GEOCOMFORT | WBAHP | Water-to-Air and Brine-to-Air | GZS042*****1 |  | 40700 | 21 | 4.4 | 30200
202147023 | 3.3917 | GEOCOMFORT | WBAHP | Water-to-Air and Brine-to-Air | GZS042*2***1 |  | 40700 | 21 | 4.4 | 30200
202147024 | 3.425 | HYDRON MODULE | WBAHP | Water-to-Air and Brine-to-Air | HZS042 |  | 41100 | 19.55 | 4.45 | 31700
202147025 | 3.425 | HYDRON MODULE | WBAHP | Water-to-Air and Brine-to-Air | HZS042*2 |  | 41100 | 19.55 | 4.45 | 31700
202147026 | 3.425 | HYDRON MODULE | WBAHP | Water-to-Air and Brine-to-Air | HZS042*3 |  | 41100 | 19.55 | 4.45 | 31700
202147027 | 3.425 | HYDRON MODULE | WBAHP | Water-to-Air and Brine-to-Air | HZS042*4 |  | 41100 | 19.55 | 4.45 | 31700
202147028 | 3.3917 | HYDRON MODULE | WBAHP | Water-to-Air and Brine-to-Air | HZS042*****1 |  | 40700 | 21 | 4.4 | 30200
202147029 | 3.3917 | HYDRON MODULE | WBAHP | Water-to-Air and Brine-to-Air | HZS042*2***1 |  | 40700 | 21 | 4.4 | 30200
202147030 | 3.425 | TETCO | WBAHP | Water-to-Air and Brine-to-Air | TZS042 |  | 41100 | 19.55 | 4.45 | 31700
202147031 | 3.425 | TETCO | WBAHP | Water-to-Air and Brine-to-Air | TZS042*2 |  | 41100 | 19.55 | 4.45 | 31700
202147032 | 3.425 | TETCO | WBAHP | Water-to-Air and Brine-to-Air | TZS042*3 |  | 41100 | 19.55 | 4.45 | 31700
202147033 | 3.425 | TETCO | WBAHP | Water-to-Air and Brine-to-Air | TZS042*4 |  | 41100 | 19.55 | 4.45 | 31700
202147034 | 3.3917 | TETCO | WBAHP | Water-to-Air and Brine-to-Air | TZS042*****1 |  | 40700 | 21 | 4.4 | 30200
202147035 | 3.3917 | TETCO | WBAHP | Water-to-Air and Brine-to-Air | TZS042*2***1 |  | 40700 | 21 | 4.4 | 30200
202147036 | 4.05 | GEOCOMFORT | WBAHP | Water-to-Air and Brine-to-Air | GZS048 |  | 48600 | 18.55 | 4.1 | 37800
202147037 | 4.05 | GEOCOMFORT | WBAHP | Water-to-Air and Brine-to-Air | GZS048*2 |  | 48600 | 18.55 | 4.1 | 37800
202147038 | 4.05 | GEOCOMFORT | WBAHP | Water-to-Air and Brine-to-Air | GZS048*3 |  | 48600 | 18.55 | 4.1 | 37800
202147039 | 4.05 | GEOCOMFORT | WBAHP | Water-to-Air and Brine-to-Air | GZS048*4 |  | 48600 | 18.55 | 4.1 | 37800
202147040 | 4.1083 | GEOCOMFORT | WBAHP | Water-to-Air and Brine-to-Air | GZS048*****1 |  | 49300 | 18.85 | 4.25 | 36200
202147041 | 4.1083 | GEOCOMFORT | WBAHP | Water-to-Air and Brine-to-Air | GZS048*2***1 |  | 49300 | 18.85 | 4.25 | 36200
202147042 | 4.1083 | GEOCOMFORT | WBAHP | Water-to-Air and Brine-to-Air | GZS048*3***1 |  | 49300 | 18.85 | 4.25 | 36200
202147043 | 4.05 | HYDRON MODULE | WBAHP | Water-to-Air and Brine-to-Air | HZS048 |  | 48600 | 18.55 | 4.1 | 37800
202147044 | 4.05 | HYDRON MODULE | WBAHP | Water-to-Air and Brine-to-Air | HZS048*2 |  | 48600 | 18.55 | 4.1 | 37800
202147045 | 4.05 | HYDRON MODULE | WBAHP | Water-to-Air and Brine-to-Air | HZS048*3 |  | 48600 | 18.55 | 4.1 | 37800
202147046 | 4.05 | HYDRON MODULE | WBAHP | Water-to-Air and Brine-to-Air | HZS048*4 |  | 48600 | 18.55 | 4.1 | 37800
202147047 | 4.1083 | HYDRON MODULE | WBAHP | Water-to-Air and Brine-to-Air | HZS048*****1 |  | 49300 | 18.85 | 4.25 | 36200
202147048 | 4.1083 | HYDRON MODULE | WBAHP | Water-to-Air and Brine-to-Air | HZS048*2***1 |  | 49300 | 18.85 | 4.25 | 36200
202147049 | 4.1083 | HYDRON MODULE | WBAHP | Water-to-Air and Brine-to-Air | HZS048*3***1 |  | 49300 | 18.85 | 4.25 | 36200
202147050 | 4.05 | TETCO | WBAHP | Water-to-Air and Brine-to-Air | TZS048 |  | 48600 | 18.55 | 4.1 | 37800
202147051 | 4.05 | TETCO | WBAHP | Water-to-Air and Brine-to-Air | TZS048*2 |  | 48600 | 18.55 | 4.1 | 37800
202147052 | 4.05 | TETCO | WBAHP | Water-to-Air and Brine-to-Air | TZS048*3 |  | 48600 | 18.55 | 4.1 | 37800
202147053 | 4.05 | TETCO | WBAHP | Water-to-Air and Brine-to-Air | TZS048*4 |  | 48600 | 18.55 | 4.1 | 37800
202147054 | 4.1083 | TETCO | WBAHP | Water-to-Air and Brine-to-Air | TZS048*****1 |  | 49300 | 18.85 | 4.25 | 36200
202147055 | 4.1083 | TETCO | WBAHP | Water-to-Air and Brine-to-Air | TZS048*2***1 |  | 49300 | 18.85 | 4.25 | 36200
202147056 | 4.1083 | TETCO | WBAHP | Water-to-Air and Brine-to-Air | TZS048*3***1 |  | 49300 | 18.85 | 4.25 | 36200
202147057 | 4.75 | GEOCOMFORT | WBAHP | Water-to-Air and Brine-to-Air | GZS060 |  | 57000 | 17.75 | 4.1 | 48400
202147058 | 4.75 | GEOCOMFORT | WBAHP | Water-to-Air and Brine-to-Air | GZS060*2 |  | 57000 | 17.75 | 4.1 | 48400
202147059 | 4.75 | GEOCOMFORT | WBAHP | Water-to-Air and Brine-to-Air | GZS060*3 |  | 57000 | 17.75 | 4.1 | 48400
202147060 | 4.75 | GEOCOMFORT | WBAHP | Water-to-Air and Brine-to-Air | GZS060*4 |  | 57000 | 17.75 | 4.1 | 48400
202147061 | 4.75 | GEOCOMFORT | WBAHP | Water-to-Air and Brine-to-Air | GZS060*****1 |  | 57000 | 18.65 | 4.25 | 46200
202147062 | 4.75 | GEOCOMFORT | WBAHP | Water-to-Air and Brine-to-Air | GZS060*2***1 |  | 57000 | 18.65 | 4.25 | 46200
202147063 | 4.75 | HYDRON MODULE | WBAHP | Water-to-Air and Brine-to-Air | HZS060 |  | 57000 | 17.75 | 4.1 | 48400
202147064 | 4.75 | HYDRON MODULE | WBAHP | Water-to-Air and Brine-to-Air | HZS060*2 |  | 57000 | 17.75 | 4.1 | 48400
202147065 | 4.75 | HYDRON MODULE | WBAHP | Water-to-Air and Brine-to-Air | HZS060*3 |  | 57000 | 17.75 | 4.1 | 48400
202147066 | 4.75 | HYDRON MODULE | WBAHP | Water-to-Air and Brine-to-Air | HZS060*4 |  | 57000 | 17.75 | 4.1 | 48400
202147067 | 4.75 | HYDRON MODULE | WBAHP | Water-to-Air and Brine-to-Air | HZS060*****1 |  | 57000 | 18.65 | 4.25 | 46200
202147068 | 4.75 | HYDRON MODULE | WBAHP | Water-to-Air and Brine-to-Air | HZS060*2***1 |  | 57000 | 18.65 | 4.25 | 46200
202147069 | 4.75 | TETCO | WBAHP | Water-to-Air and Brine-to-Air | TZS060 |  | 57000 | 17.75 | 4.1 | 48400
202147070 | 4.75 | TETCO | WBAHP | Water-to-Air and Brine-to-Air | TZS060*2 |  | 57000 | 17.75 | 4.1 | 48400
202147071 | 4.75 | TETCO | WBAHP | Water-to-Air and Brine-to-Air | TZS060*3 |  | 57000 | 17.75 | 4.1 | 48400
202147072 | 4.75 | TETCO | WBAHP | Water-to-Air and Brine-to-Air | TZS060*4 |  | 57000 | 17.75 | 4.1 | 48400
205788289 | 3.3917 | Johnson Controls | WBAHP | Water-to-Air and Brine-to-Air | JSH/V/D042C*K B |  | 40700 | 24.55 | 5.05 | 27400
205788290 | 3.3917 | SKYMARK | WBAHP | Water-to-Air and Brine-to-Air | JSH/V/D042C*K C |  | 40700 | 24.55 | 5.05 | 27400
205788291 | 4.1333 | Johnson Controls | WBAHP | Water-to-Air and Brine-to-Air | JSH/V/D048C B |  | 49600 | 18.05 | 4.05 | 36600
205788292 | 4.1333 | SKYMARK | WBAHP | Water-to-Air and Brine-to-Air | JSH/V/D048C C |  | 49600 | 18.05 | 4.05 | 36600
205788293 | 5.325 | Johnson Controls | WBAHP | Water-to-Air and Brine-to-Air | JSH/V/D060C B |  | 63900 | 19.5 | 4.35 | 46900
205788294 | 5.325 | SKYMARK | WBAHP | Water-to-Air and Brine-to-Air | JSH/V/D060C C |  | 63900 | 19.5 | 4.35 | 46900
205823049 | 1.25 | OMEGA HEAT PUMP | WBAHP | Water-to-Air and Brine-to-Air | VSHP050G |  | 15000 | 17.7 | 4.8 | 10600
205901397 | 4.0833 | DUAL AIR | WBAHP | Water-to-Air and Brine-to-Air | CFX049 |  | 49000 | 18.3 | 3.95 | 31000
205901398 | 4.0833 | MIAMI HEAT PUMP | WBAHP | Water-to-Air and Brine-to-Air | HPX049 |  | 49000 | 18.3 | 3.95 | 31000
205901399 | 1.2333 | Johnson Controls | WBAHP | Water-to-Air and Brine-to-Air | JCH/V015A B |  | 14800 | 19.25 | 4.25 | 11000
205901400 | 1.2333 | SKYMARK | WBAHP | Water-to-Air and Brine-to-Air | JCH/V015A C |  | 14800 | 19.25 | 4.25 | 11000
205958295 | 3.0333 | BOSCH-GEO | WBAHP-CB | Water-to-Air and Brine-to-Air | SM036-1CS*-*****B | BVA-36WN1-M20 | 36400 | 20.45 | 4.775 | 29200
205958296 | 3.0917 | BOSCH-GEO | WBAHP-C | Water-to-Air and Brine-to-Air | SM036-1CS*-*****B | BMAC3036BNTD | 37100 | 20.9 | 4.725 | 29800
205958297 | 3.0333 | BOSCH | WBAHP-CB | Water-to-Air and Brine-to-Air | SM036-1CS*-*****B | BVA-36WN1-M20 | 36400 | 20.45 | 4.775 | 29200
205958298 | 3.0917 | BOSCH | WBAHP-C | Water-to-Air and Brine-to-Air | SM036-1CS*-*****B | BMAC3036BNTD | 37100 | 20.9 | 4.725 | 29800
202443461 | 2.55 | GeoSmart Energy | WBAHP-CB | Water-to-Air and Brine-to-Air | GSZ036*1*J | SAH036* | 30600 | 22.4 | 4.9 | 23100
202443462 | 3.15 | GeoSmart Energy | WBAHP-CB | Water-to-Air and Brine-to-Air | GSZ042*1*J | SAH042* | 37800 | 21.15 | 4.7 | 27400
215224876 | 4.0833 | HEIL | WBAHP | Water-to-Air and Brine-to-Air | HBR48V/H**N******1 |  | 49000 | 21 | 4.6 | 38000
215224877 | 4.0833 | ARCOAIRE | WBAHP | Water-to-Air and Brine-to-Air | HBR48V/H**N******1 |  | 49000 | 21 | 4.6 | 38000
215224878 | 4.0833 | KEEPRITE | WBAHP | Water-to-Air and Brine-to-Air | HBR48V/H**N******1 |  | 49000 | 21 | 4.6 | 38000
215224879 | 4.0833 | TEMPSTAR | WBAHP | Water-to-Air and Brine-to-Air | HBR48V/H**N******1 |  | 49000 | 21 | 4.6 | 38000
215224880 | 4.0833 | COMFORTMAKER | WBAHP | Water-to-Air and Brine-to-Air | HBR48V/H**N******1 |  | 49000 | 21 | 4.6 | 38000
215224881 | 4.0833 | DAY & NIGHT | WBAHP | Water-to-Air and Brine-to-Air | HBR48V/H**N******1 |  | 49000 | 21 | 4.6 | 38000
215224882 | 5.1667 | HEIL | WBAHP | Water-to-Air and Brine-to-Air | HBR60V/H**C******1 |  | 62000 | 20.5 | 4.6 | 47000
215224883 | 5.1667 | ARCOAIRE | WBAHP | Water-to-Air and Brine-to-Air | HBR60V/H**C******1 |  | 62000 | 20.5 | 4.6 | 47000
215224884 | 5.1667 | KEEPRITE | WBAHP | Water-to-Air and Brine-to-Air | HBR60V/H**C******1 |  | 62000 | 20.5 | 4.6 | 47000
215224885 | 5.1667 | TEMPSTAR | WBAHP | Water-to-Air and Brine-to-Air | HBR60V/H**C******1 |  | 62000 | 20.5 | 4.6 | 47000
215224886 | 5.1667 | COMFORTMAKER | WBAHP | Water-to-Air and Brine-to-Air | HBR60V/H**C******1 |  | 62000 | 20.5 | 4.6 | 47000
215224887 | 5.1667 | DAY & NIGHT | WBAHP | Water-to-Air and Brine-to-Air | HBR60V/H**C******1 |  | 62000 | 20.5 | 4.6 | 47000
215224888 | 5.1667 | HEIL | WBAHP | Water-to-Air and Brine-to-Air | HBR60V/H**N******1 |  | 62000 | 20.5 | 4.6 | 46000
215224889 | 5.1667 | ARCOAIRE | WBAHP | Water-to-Air and Brine-to-Air | HBR60V/H**N******1 |  | 62000 | 20.5 | 4.6 | 46000
215224890 | 5.1667 | KEEPRITE | WBAHP | Water-to-Air and Brine-to-Air | HBR60V/H**N******1 |  | 62000 | 20.5 | 4.6 | 46000
215224891 | 5.1667 | TEMPSTAR | WBAHP | Water-to-Air and Brine-to-Air | HBR60V/H**N******1 |  | 62000 | 20.5 | 4.6 | 46000
215224892 | 5.1667 | COMFORTMAKER | WBAHP | Water-to-Air and Brine-to-Air | HBR60V/H**N******1 |  | 62000 | 20.5 | 4.6 | 46000
215224893 | 5.1667 | DAY & NIGHT | WBAHP | Water-to-Air and Brine-to-Air | HBR60V/H**N******1 |  | 62000 | 20.5 | 4.6 | 46000
8738071 | 4.2083 | HYDRON MODULE | WBAHP | Water-to-Air and Brine-to-Air | HVS048*2 |  | 50500 | 18.9 | 4.3 | 39600
8738072 | 4.2083 | TETCO | WBAHP | Water-to-Air and Brine-to-Air | TVS048*2 |  | 50500 | 18.9 | 4.3 | 39600
8738073 | 4.2083 | GEOCOMFORT | WBAHP | Water-to-Air and Brine-to-Air | GVS048*3 |  | 50500 | 18.9 | 4.3 | 39600
8738074 | 4.2083 | HYDRON MODULE | WBAHP | Water-to-Air and Brine-to-Air | HVS048*3 |  | 50500 | 18.9 | 4.3 | 39600
8738075 | 4.2083 | TETCO | WBAHP | Water-to-Air and Brine-to-Air | TVS048*3 |  | 50500 | 18.9 | 4.3 | 39600
8738076 | 4.2083 | GEOCOMFORT | WBAHP | Water-to-Air and Brine-to-Air | GVS048*4 |  | 50500 | 18.9 | 4.3 | 39600
8738077 | 4.2083 | HYDRON MODULE | WBAHP | Water-to-Air and Brine-to-Air | HVS048*4 |  | 50500 | 18.9 | 4.3 | 39600
8738078 | 4.2083 | TETCO | WBAHP | Water-to-Air and Brine-to-Air | TVS048*4 |  | 50500 | 18.9 | 4.3 | 39600
203337768 | 2.2917 | BOSCH-GEO | WBAHP | Water-to-Air and Brine-to-Air | CE025-1VT/HZ/CF*-*****B |  | 27500 | 20.745 | 4.35 | 18600
203337769 | 2.2917 | BOSCH | WBAHP | Water-to-Air and Brine-to-Air | CE025-1VT/HZ/CF*-*****B |  | 27500 | 20.745 | 4.35 | 18600
203337770 | 2.2917 | CARRIER | WBAHP | Water-to-Air and Brine-to-Air | GP024V/H/C******1**1 |  | 27500 | 20.745 | 4.35 | 18600
203337771 | 2.2917 | BRYANT | WBAHP | Water-to-Air and Brine-to-Air | GP024V/H/C******1**1 |  | 27500 | 20.745 | 4.35 | 18600
203337772 | 2.2917 | HEIL | WBAHP | Water-to-Air and Brine-to-Air | HP024V/H/C******1**1 |  | 27500 | 20.745 | 4.35 | 18600
203337773 | 2.2917 | ARCOAIRE | WBAHP | Water-to-Air and Brine-to-Air | HP024V/H/C******1**1 |  | 27500 | 20.745 | 4.35 | 18600
203337774 | 2.2917 | KEEPRITE | WBAHP | Water-to-Air and Brine-to-Air | HP024V/H/C******1**1 |  | 27500 | 20.745 | 4.35 | 18600
203337775 | 2.2917 | TEMPSTAR | WBAHP | Water-to-Air and Brine-to-Air | HP024V/H/C******1**1 |  | 27500 | 20.745 | 4.35 | 18600
203337776 | 2.2917 | COMFORTMAKER | WBAHP | Water-to-Air and Brine-to-Air | HP024V/H/C******1**1 |  | 27500 | 20.745 | 4.35 | 18600
203337777 | 2.2917 | DAY & NIGHT | WBAHP | Water-to-Air and Brine-to-Air | HP024V/H/C******1**1 |  | 27500 | 20.745 | 4.35 | 18600
203343530 | 4.0833 | BOSCH-GEO | WBAHP | Water-to-Air and Brine-to-Air | CE049-1VT/HZ/CF*-*****B |  | 49000 | 18.6 | 4.5 | 38000
203343531 | 5.1667 | BOSCH-GEO | WBAHP | Water-to-Air and Brine-to-Air | CE061-1VT/HZ/CFN-*****B |  | 62000 | 20.25 | 4.3 | 49000
203343532 | 2.1833 | BOSCH-GEO | WBAHP-CB | Water-to-Air and Brine-to-Air | SM024-1CS*******A | SM024-1AV/AH*-*****A | 26200 | 21.8 | 4.625 | 17700
203343533 | 4.0833 | BOSCH | WBAHP | Water-to-Air and Brine-to-Air | CE049-1VT/HZ/CF*-*****B |  | 49000 | 18.6 | 4.5 | 38000
203343534 | 5.1667 | BOSCH | WBAHP | Water-to-Air and Brine-to-Air | CE061-1VT/HZ/CFN-*****B |  | 62000 | 20.25 | 4.3 | 49000
203343535 | 2.1833 | BOSCH | WBAHP-CB | Water-to-Air and Brine-to-Air | SM024-1CS*******A | SM024-1AV/AH*-*****A | 26200 | 21.8 | 4.625 | 17700
203343536 | 4.0833 | CARRIER | WBAHP | Water-to-Air and Brine-to-Air | GP048V/H/C******1**1 |  | 49000 | 18.6 | 4.5 | 38000
203343537 | 4.0833 | BRYANT | WBAHP | Water-to-Air and Brine-to-Air | GP048V/H/C******1**1 |  | 49000 | 18.6 | 4.5 | 38000
203343538 | 4.0833 | HEIL | WBAHP | Water-to-Air and Brine-to-Air | HP048V/H/C******1**1 |  | 49000 | 18.6 | 4.5 | 38000
203343539 | 4.0833 | ARCOAIRE | WBAHP | Water-to-Air and Brine-to-Air | HP048V/H/C******1**1 |  | 49000 | 18.6 | 4.5 | 38000
203343540 | 4.0833 | KEEPRITE | WBAHP | Water-to-Air and Brine-to-Air | HP048V/H/C******1**1 |  | 49000 | 18.6 | 4.5 | 38000
203343541 | 4.0833 | TEMPSTAR | WBAHP | Water-to-Air and Brine-to-Air | HP048V/H/C******1**1 |  | 49000 | 18.6 | 4.5 | 38000
203343542 | 4.0833 | COMFORTMAKER | WBAHP | Water-to-Air and Brine-to-Air | HP048V/H/C******1**1 |  | 49000 | 18.6 | 4.5 | 38000
203343543 | 4.0833 | DAY & NIGHT | WBAHP | Water-to-Air and Brine-to-Air | HP048V/H/C******1**1 |  | 49000 | 18.6 | 4.5 | 38000
203343544 | 5.1667 | CARRIER | WBAHP | Water-to-Air and Brine-to-Air | GP060V/H/C**N***1**1 |  | 62000 | 20.25 | 4.3 | 49000
203343545 | 5.1667 | BRYANT | WBAHP | Water-to-Air and Brine-to-Air | GP060V/H/C**N***1**1 |  | 62000 | 20.25 | 4.3 | 49000
203343546 | 5.1667 | HEIL | WBAHP | Water-to-Air and Brine-to-Air | HP060V/H/C**N***1**1 |  | 62000 | 20.25 | 4.3 | 49000
203343547 | 5.1667 | ARCOAIRE | WBAHP | Water-to-Air and Brine-to-Air | HP060V/H/C**N***1**1 |  | 62000 | 20.25 | 4.3 | 49000
203343548 | 5.1667 | KEEPRITE | WBAHP | Water-to-Air and Brine-to-Air | HP060V/H/C**N***1**1 |  | 62000 | 20.25 | 4.3 | 49000
203343549 | 5.1667 | TEMPSTAR | WBAHP | Water-to-Air and Brine-to-Air | HP060V/H/C**N***1**1 |  | 62000 | 20.25 | 4.3 | 49000
203343550 | 5.1667 | COMFORTMAKER | WBAHP | Water-to-Air and Brine-to-Air | HP060V/H/C**N***1**1 |  | 62000 | 20.25 | 4.3 | 49000
203343551 | 5.1667 | DAY & NIGHT | WBAHP | Water-to-Air and Brine-to-Air | HP060V/H/C**N***1**1 |  | 62000 | 20.25 | 4.3 | 49000
203344881 | 0.63333 | YORK BY JOHNSON CONTROLS | WBAHP | Water-to-Air and Brine-to-Air | YBSV/YBSH006**0*6 |  | 7600 | 18 | 3.8 | 5500
203344885 | 0.63333 | YORK BY JOHNSON CONTROLS | WBAHP | Water-to-Air and Brine-to-Air | YBSV/YBSH006**9*6 |  | 7600 | 18 | 3.8 | 5500
203344888 | 0.75833 | YORK BY JOHNSON CONTROLS | WBAHP | Water-to-Air and Brine-to-Air | YBSV/YBSH009**0*6 |  | 9100 | 17.7 | 4.1 | 7600
203344891 | 0.75833 | YORK BY JOHNSON CONTROLS | WBAHP | Water-to-Air and Brine-to-Air | YBSV/YBSH009**9*6 |  | 9100 | 17.7 | 4.1 | 7600
203362374 | 2.5833 | WHALEN | WBAHP | Water-to-Air and Brine-to-Air | VP-H-1004-*DD |  | 31000 | 17.6 | 4.65 | 20800
207337514 | 2.55 | GEOSTAR | WBAHP-C | Water-to-Air and Brine-to-Air | 103J036**1 | SRAA036* | 30600 | 22.4 | 4.9 | 23100
207337515 | 3.15 | GEOSTAR | WBAHP-CB | Water-to-Air and Brine-to-Air | 103J042**1 | SAH042* | 37800 | 21.15 | 4.7 | 27400
207337516 | 3.15 | GEOSTAR | WBAHP-C | Water-to-Air and Brine-to-Air | 103J042**1 | SRAA048* | 37800 | 21.15 | 4.7 | 27400
207337517 | 3.5417 | GEOSTAR | WBAHP-CB | Water-to-Air and Brine-to-Air | 103H048**1 | SAH048* | 42500 | 20.4 | 4.65 | 33400
207337518 | 3.5417 | GEOSTAR | WBAHP-C | Water-to-Air and Brine-to-Air | 103H048**1 | SRAA048* | 42500 | 20.4 | 4.65 | 33400
207337519 | 4.6917 | GEOSTAR | WBAHP-CB | Water-to-Air and Brine-to-Air | 103H060**1 | SAH060* | 56300 | 19.25 | 4.25 | 44000
207337520 | 4.6917 | GEOSTAR | WBAHP-C | Water-to-Air and Brine-to-Air | 103H060**1 | SRAA060* | 56300 | 19.25 | 4.25 | 44000
207337521 | 5.0417 | GEOSTAR | WBAHP-CB | Water-to-Air and Brine-to-Air | 103H070**1 | SAH066* | 60500 | 17.75 | 4.1 | 50700
207337522 | 5.0417 | GEOSTAR | WBAHP-C | Water-to-Air and Brine-to-Air | 103H070**1 | SRAA060* | 60500 | 17.75 | 4.1 | 50700
215400161 | 5.2917 | DAIKIN | WBAHP | Water-to-Air and Brine-to-Air | WSMV060F3*G/J*C |  | 63500 | 17.62 | 3.66 | 46100
215400162 | 0 | DAIKIN | WBAHP | Water-to-Air and Brine-to-Air | WSSV007A1*B*T |  | 0 | 17.99 | 5.49 | 0
215400166 | 0 | DAIKIN | WBAHP | Water-to-Air and Brine-to-Air | WSSV009A1*B*T |  | 0 | 17.49 | 4.98 | 0
215400171 | 1.0167 | DAIKIN | WBAHP | Water-to-Air and Brine-to-Air | WSSV012E1*H*T |  | 12200 | 20.4 | 3.61 | 8500
215400172 | 0 | DAIKIN | WBAHP | Water-to-Air and Brine-to-Air | WSSV015E1*B*T |  | 0 | 19.51 | 5.82 | 0
215400173 | 1.4167 | DAIKIN | WBAHP | Water-to-Air and Brine-to-Air | WSSV015E1*H*T |  | 17000 | 23.75 | 3.87 | 10500
215400174 | 0 | DAIKIN | WBAHP | Water-to-Air and Brine-to-Air | WSSV015E1*B*C |  | 0 | 19.51 | 5.82 | 0
215400175 | 1.4167 | DAIKIN | WBAHP | Water-to-Air and Brine-to-Air | WSSV015E1*H*C |  | 17000 | 23.75 | 3.87 | 10500
215400176 | 0 | DAIKIN | WBAHP | Water-to-Air and Brine-to-Air | WSSV019E1*B*T |  | 0 | 17.98 | 5.33 | 0
215400177 | 1.7167 | DAIKIN | WBAHP | Water-to-Air and Brine-to-Air | WSSV019E1*H*T |  | 20600 | 20.96 | 3.73 | 14100
215400178 | 0 | DAIKIN | WBAHP | Water-to-Air and Brine-to-Air | WSSV019E1*B*C |  | 0 | 17.98 | 5.33 | 0
215400179 | 1.7167 | DAIKIN | WBAHP | Water-to-Air and Brine-to-Air | WSSV019E1*H*C |  | 20600 | 20.96 | 3.73 | 14100
215400180 | 0 | DAIKIN | WBAHP | Water-to-Air and Brine-to-Air | WSSV024J1*B*T |  | 0 | 17.91 | 5.79 | 0
215400181 | 0 | DAIKIN | WBAHP | Water-to-Air and Brine-to-Air | WSSV024K3*B*T |  | 0 | 17.91 | 5.79 | 0
215400182 | 2.1167 | DAIKIN | WBAHP | Water-to-Air and Brine-to-Air | WSSV024J1*H*T |  | 25400 | 20.59 | 3.7 | 15700
215400183 | 2.1167 | DAIKIN | WBAHP | Water-to-Air and Brine-to-Air | WSSV024K3*H*T |  | 25400 | 20.59 | 3.7 | 15700
215400184 | 0 | DAIKIN | WBAHP | Water-to-Air and Brine-to-Air | WSSV024J1*B*C |  | 0 | 17.91 | 5.79 | 0
215400185 | 0 | DAIKIN | WBAHP | Water-to-Air and Brine-to-Air | WSSV024K3*B*C |  | 0 | 17.91 | 5.79 | 0
215400186 | 2.1167 | DAIKIN | WBAHP | Water-to-Air and Brine-to-Air | WSSV024J1*H*C |  | 25400 | 20.59 | 3.7 | 15700
215400187 | 2.1167 | DAIKIN | WBAHP | Water-to-Air and Brine-to-Air | WSSV024K3*H*C |  | 25400 | 20.59 | 3.7 | 15700
215400188 | 0 | DAIKIN | WBAHP | Water-to-Air and Brine-to-Air | WSSV030J1*B*T |  | 0 | 18.02 | 5.67 | 0
215400189 | 0 | DAIKIN | WBAHP | Water-to-Air and Brine-to-Air | WSSV030K3*B*T |  | 0 | 18.78 | 5.91 | 0
215400190 | 2.5167 | DAIKIN | WBAHP | Water-to-Air and Brine-to-Air | WSSV030J1*H*T |  | 30200 | 20.49 | 3.83 | 20700
215400191 | 2.5167 | DAIKIN | WBAHP | Water-to-Air and Brine-to-Air | WSSV030K3*H*T |  | 30200 | 21.36 | 3.99 | 20700
215400192 | 0 | DAIKIN | WBAHP | Water-to-Air and Brine-to-Air | WSSV030J1*B*C |  | 0 | 18.02 | 5.67 | 0
5295992 | 2.325 | WaterFurnace | WBAHP | Water-to-Air and Brine-to-Air | NBV/NBH030**0*0 |  | 27900 | 22.5 | 4.5 | 20300
5295993 | 2.325 | WaterFurnace | WBAHP | Water-to-Air and Brine-to-Air | NBV/NBH030**3*0 |  | 27900 | 22.5 | 4.5 | 20300
5295994 | 2.325 | WaterFurnace | WBAHP | Water-to-Air and Brine-to-Air | NBV/NBH030**4*0 |  | 27900 | 22.5 | 4.5 | 20300
5295995 | 2.325 | WaterFurnace | WBAHP | Water-to-Air and Brine-to-Air | NBV/NBH030**2*0 |  | 27900 | 22.5 | 4.5 | 20300
5295996 | 2.3417 | WaterFurnace | WBAHP | Water-to-Air and Brine-to-Air | NBV/NBH030**0*1 |  | 28100 | 24.2 | 4.75 | 20500
5295997 | 2.3417 | WaterFurnace | WBAHP | Water-to-Air and Brine-to-Air | NBV/NBH030**2*1 |  | 28100 | 24.2 | 4.75 | 20500
5295998 | 2.3417 | WaterFurnace | WBAHP | Water-to-Air and Brine-to-Air | NBV/NBH030**3*1 |  | 28100 | 24.2 | 4.75 | 20500
214839122 | 3.4083 | FHP | WBAHP | Water-to-Air and Brine-to-Air | CL042-1HZC****T/A*A |  | 40900 | 18.55 | 4.35 | 30100
214839123 | 3.4083 | FHP | WBAHP | Water-to-Air and Brine-to-Air | CL042-1VTC****T/A*A |  | 40900 | 18.55 | 4.35 | 30100
214839124 | 3.4083 | FHP | WBAHP | Water-to-Air and Brine-to-Air | CL042-3HZC****T/A*A |  | 40900 | 18.55 | 4.35 | 30100
214839125 | 3.4083 | FHP | WBAHP | Water-to-Air and Brine-to-Air | CL042-3VTC****T/A*A |  | 40900 | 18.55 | 4.35 | 30100
7795951 | 3.1167 | TETCO | WBAHP | Water-to-Air and Brine-to-Air | TVT036*3 |  | 37400 | 22.6 | 4.65 | 29500
7795952 | 3.1167 | GEOCOMFORT | WBAHP | Water-to-Air and Brine-to-Air | GVT036*A |  | 37400 | 22.6 | 4.65 | 29500
7795953 | 3.1167 | HYDRON MODULE | WBAHP | Water-to-Air and Brine-to-Air | HVT036*A |  | 37400 | 22.6 | 4.65 | 29500
7795954 | 3.1167 | TETCO | WBAHP | Water-to-Air and Brine-to-Air | TVT036*A |  | 37400 | 22.6 | 4.65 | 29500
8000290 | 2.0833 | GEOCOOL | WBAHP | Water-to-Air and Brine-to-Air | GCHP01024 |  | 25000 | 18.3 | 3.95 | 16000
8000291 | 2.6 | GEOCOOL | WBAHP | Water-to-Air and Brine-to-Air | GCHP01031 |  | 31200 | 18.3 | 3.95 | 19500
8000292 | 2.9583 | GEOCOOL | WBAHP | Water-to-Air and Brine-to-Air | GCHP01036 |  | 35500 | 18.3 | 3.95 | 25500
8000293 | 3.375 | GEOCOOL | WBAHP | Water-to-Air and Brine-to-Air | GCHP01041 |  | 40500 | 18.3 | 3.95 | 26000
8000295 | 5.25 | GEOCOOL | WBAHP | Water-to-Air and Brine-to-Air | GCHP01060 |  | 63000 | 17.75 | 3.9 | 43000
8077723 | 5.3583 | GEOCOMFORT | WBAHP | Water-to-Air and Brine-to-Air | GYT060 |  | 64300 | 26.35 | 4.65 | 49200
8077724 | 5.3583 | HYDRON MODULE | WBAHP | Water-to-Air and Brine-to-Air | HYT060 |  | 64300 | 26.35 | 4.65 | 49200
8077725 | 5.3583 | TETCO | WBAHP | Water-to-Air and Brine-to-Air | TYT060 |  | 64300 | 26.35 | 4.65 | 49200
8077726 | 5.3583 | GEOCOMFORT | WBAHP | Water-to-Air and Brine-to-Air | GYT060*2 |  | 64300 | 26.35 | 4.65 | 49200
8077727 | 5.3583 | HYDRON MODULE | WBAHP | Water-to-Air and Brine-to-Air | HYT060*2 |  | 64300 | 26.35 | 4.65 | 49200
8077728 | 5.3583 | TETCO | WBAHP | Water-to-Air and Brine-to-Air | TYT060*2 |  | 64300 | 26.35 | 4.65 | 49200
8077729 | 5.3583 | GEOCOMFORT | WBAHP | Water-to-Air and Brine-to-Air | GYT060*3 |  | 64300 | 26.35 | 4.65 | 49200
8077730 | 5.3583 | HYDRON MODULE | WBAHP | Water-to-Air and Brine-to-Air | HYT060*3 |  | 64300 | 26.35 | 4.65 | 49200
8077731 | 5.3583 | TETCO | WBAHP | Water-to-Air and Brine-to-Air | TYT060*3 |  | 64300 | 26.35 | 4.65 | 49200
8103479 | 2.1578 | TRANE | WBAHP | Water-to-Air and Brine-to-Air | DXHF0241 |  | 25893 | 24.89 | 4.85 | 18700
8105907 | 2.1578 | TRANE | WBAHP | Water-to-Air and Brine-to-Air | DXHF0242 |  | 25893 | 24.89 | 4.85 | 18700
8105909 | 2.1578 | TRANE | WBAHP | Water-to-Air and Brine-to-Air | DXHF0243 |  | 25893 | 24.89 | 4.85 | 18700
8105911 | 2.1578 | TRANE | WBAHP | Water-to-Air and Brine-to-Air | DXHF0244 |  | 25893 | 24.89 | 4.85 | 18700
8105912 | 2.1578 | TRANE | WBAHP | Water-to-Air and Brine-to-Air | DXHF0247 |  | 25893 | 24.89 | 4.85 | 18700
8105913 | 2.1578 | TRANE | WBAHP | Water-to-Air and Brine-to-Air | DXHF0248 |  | 25893 | 24.89 | 4.85 | 18700
8105914 | 3.0791 | TRANE | WBAHP | Water-to-Air and Brine-to-Air | DXHF0361 |  | 36949 | 23.805 | 4.75 | 29200
8105916 | 3.0791 | TRANE | WBAHP | Water-to-Air and Brine-to-Air | DXHF0362 |  | 36949 | 23.805 | 4.75 | 29200
8105922 | 3.0791 | TRANE | WBAHP | Water-to-Air and Brine-to-Air | DXHF0363 |  | 36949 | 23.805 | 4.75 | 29200
8105923 | 3.0791 | TRANE | WBAHP | Water-to-Air and Brine-to-Air | DXHF0364 |  | 36949 | 23.805 | 4.75 | 29200
8105924 | 3.0791 | TRANE | WBAHP | Water-to-Air and Brine-to-Air | DXHF0367 |  | 36949 | 23.805 | 4.75 | 29200
8105925 | 3.0791 | TRANE | WBAHP | Water-to-Air and Brine-to-Air | DXHF0368 |  | 36949 | 23.805 | 4.75 | 29200
8105926 | 4.4167 | TRANE | WBAHP | Water-to-Air and Brine-to-Air | DXHF0481 |  | 53000 | 24.4 | 4.9 | 38800
8105927 | 4.4167 | TRANE | WBAHP | Water-to-Air and Brine-to-Air | DXHF0482 |  | 53000 | 24.4 | 4.9 | 38800
8105928 | 4.4167 | TRANE | WBAHP | Water-to-Air and Brine-to-Air | DXHF0483 |  | 53000 | 24.4 | 4.9 | 38800
8105929 | 4.4167 | TRANE | WBAHP | Water-to-Air and Brine-to-Air | DXHF0484 |  | 53000 | 24.4 | 4.9 | 38800
8105930 | 4.4167 | TRANE | WBAHP | Water-to-Air and Brine-to-Air | DXHF0488 |  | 53000 | 24.4 | 4.9 | 38800
8105950 | 2.079 | TRANE | WBAHP | Water-to-Air and Brine-to-Air | DXVF0241 |  | 24948 | 24.955 | 5 | 19300
8105955 | 2.079 | TRANE | WBAHP | Water-to-Air and Brine-to-Air | DXVF0242 |  | 24948 | 24.955 | 5 | 19300
8105956 | 2.079 | TRANE | WBAHP | Water-to-Air and Brine-to-Air | DXVF0243 |  | 24948 | 24.955 | 5 | 19300
8105960 | 2.079 | TRANE | WBAHP | Water-to-Air and Brine-to-Air | DXVF0244 |  | 24948 | 24.955 | 5 | 19300
8105965 | 2.079 | TRANE | WBAHP | Water-to-Air and Brine-to-Air | DXVF0247 |  | 24948 | 24.955 | 5 | 19300
8105966 | 2.079 | TRANE | WBAHP | Water-to-Air and Brine-to-Air | DXVF0248 |  | 24948 | 24.955 | 5 | 19300
8105967 | 3.024 | TRANE | WBAHP | Water-to-Air and Brine-to-Air | DXVF0361 |  | 36288 | 23.63 | 4.9 | 30200
202541572 | 3.9 | BOSCH-GEO | WBAHP | Water-to-Air and Brine-to-Air | BP048-1VT*******B |  | 46800 | 19.5 | 4.475 | 33400
202541573 | 3.9 | BOSCH | WBAHP | Water-to-Air and Brine-to-Air | BP048-1VT*******B |  | 46800 | 19.5 | 4.475 | 33400
202541574 | 3.9 | CARRIER | WBAHP | Water-to-Air and Brine-to-Air | GB048V******1**1 |  | 46800 | 19.5 | 4.475 | 33400
202541575 | 3.9 | BRYANT | WBAHP | Water-to-Air and Brine-to-Air | GB048V******1**1 |  | 46800 | 19.5 | 4.475 | 33400
202543170 | 1.7083 | CARRIER | WBAHP | Water-to-Air and Brine-to-Air | GB018V******1**2 |  | 20500 | 20.6 | 4.35 | 14800
202543171 | 1.7083 | BRYANT | WBAHP | Water-to-Air and Brine-to-Air | GB018V******1**2 |  | 20500 | 20.6 | 4.35 | 14800
207178524 | 5.2333 | GEOSTAR | WBAHP-CB | Water-to-Air and Brine-to-Air | 164H072**1 | SAH066* | 62800 | 20.25 | 4.35 | 53500
207178526 | 2.2 | GEOSTAR | WBAHP | Water-to-Air and Brine-to-Air | 161/162H026**1*(1,4)***** |  | 26400 | 23.25 | 5.05 | 19500
207178527 | 3.1833 | GEOSTAR | WBAHP | Water-to-Air and Brine-to-Air | 161/162J038**1*(1,2,4)***** |  | 38200 | 24.55 | 5.3 | 28500
207178536 | 1.95 | GEOSTAR | WBAHP-C | Water-to-Air and Brine-to-Air | 163H026**1 | SRAA026* | 23400 | 22 | 4.85 | 18400
207178537 | 5.2333 | GEOSTAR | WBAHP-C | Water-to-Air and Brine-to-Air | 163H072**1 | SRAA060* | 62800 | 20.25 | 4.35 | 53500
3628361 | 5.075 | WaterFurnace | WBAHP | Water-to-Air and Brine-to-Air | USV/USH060**4*1 |  | 60900 | 19.15 | 4.15 | 47100
3628363 | 4.125 | WaterFurnace | WBAHP | Water-to-Air and Brine-to-Air | USV/USH048**0*1 |  | 49500 | 19.45 | 4.2 | 36900
3628364 | 4.125 | WaterFurnace | WBAHP | Water-to-Air and Brine-to-Air | USV/USH048**3*1 |  | 49500 | 19.45 | 4.2 | 36900
3628365 | 4.125 | WaterFurnace | WBAHP | Water-to-Air and Brine-to-Air | USV/USH048**4*1 |  | 49500 | 19.45 | 4.2 | 36900
3628367 | 3.525 | WaterFurnace | WBAHP | Water-to-Air and Brine-to-Air | USV/USH042**0*1 |  | 42300 | 19.55 | 4.35 | 29900
3628368 | 3.525 | WaterFurnace | WBAHP | Water-to-Air and Brine-to-Air | USV/USH042**3*1 |  | 42300 | 19.55 | 4.35 | 29900
3628369 | 3.525 | WaterFurnace | WBAHP | Water-to-Air and Brine-to-Air | USV/USH042**4*1 |  | 42300 | 19.55 | 4.35 | 29900
3628375 | 3.4167 | WaterFurnace | WBAHP | Water-to-Air and Brine-to-Air | USV041**0*1 |  | 41000 | 18.25 | 4 | 29000
3628376 | 3.4167 | WaterFurnace | WBAHP | Water-to-Air and Brine-to-Air | USV041**3*1 |  | 41000 | 18.25 | 3.95 | 29000
3628377 | 3.4167 | WaterFurnace | WBAHP | Water-to-Air and Brine-to-Air | USV041**4*1 |  | 41000 | 18.25 | 3.95 | 29000
3628403 | 2.4167 | WaterFurnace | WBAHP | Water-to-Air and Brine-to-Air | USV/USH030**0*1 |  | 29000 | 19.8 | 4.45 | 22800
3628404 | 2.4167 | WaterFurnace | WBAHP | Water-to-Air and Brine-to-Air | USV/USH030**2*1 |  | 29000 | 19.8 | 4.45 | 22800
3628405 | 2.4167 | WaterFurnace | WBAHP | Water-to-Air and Brine-to-Air | USV/USH030**3*1 |  | 29000 | 19.8 | 4.45 | 22800
3628406 | 2.4167 | WaterFurnace | WBAHP | Water-to-Air and Brine-to-Air | USV/USH030**4*1 |  | 29000 | 19.8 | 4.45 | 22800
3628407 | 1.9917 | WaterFurnace | WBAHP | Water-to-Air and Brine-to-Air | USH023**0*1 |  | 23900 | 19 | 4.15 | 17000
3628408 | 2.875 | WaterFurnace | WBAHP | Water-to-Air and Brine-to-Air | USV/USH036**3*1 |  | 34500 | 19 | 4.2 | 26000
3628409 | 2.875 | WaterFurnace | WBAHP | Water-to-Air and Brine-to-Air | USV/USH036**0*1 |  | 34500 | 19 | 4.2 | 26000
3628410 | 2.875 | WaterFurnace | WBAHP | Water-to-Air and Brine-to-Air | USV/USH036**4*1 |  | 34500 | 19 | 4.2 | 26000
3628411 | 1.9917 | WaterFurnace | WBAHP | Water-to-Air and Brine-to-Air | USH023**3*1 |  | 23900 | 19 | 4.15 | 17000
3628412 | 1.9917 | WaterFurnace | WBAHP | Water-to-Air and Brine-to-Air | USH023**2*1 |  | 23900 | 19 | 4.15 | 17000
3628413 | 1.9917 | WaterFurnace | WBAHP | Water-to-Air and Brine-to-Air | USH023**4*1 |  | 23900 | 19 | 4.15 | 17000
3628414 | 1.5417 | WaterFurnace | WBAHP | Water-to-Air and Brine-to-Air | USV/USH018**0*1 |  | 18500 | 19.6 | 4.25 | 13700
3628415 | 1.5417 | WaterFurnace | WBAHP | Water-to-Air and Brine-to-Air | USV/USH018**2*1 |  | 18500 | 19.6 | 4.25 | 13700
3628416 | 1.225 | WaterFurnace | WBAHP | Water-to-Air and Brine-to-Air | USV/USH015**0*1 |  | 14700 | 19.8 | 4.3 | 11500
3628417 | 1.225 | WaterFurnace | WBAHP | Water-to-Air and Brine-to-Air | USV/USH015**2*1 |  | 14700 | 19.8 | 4.3 | 11500
3654959 | 0.75 | GEOSTAR | WBAHP-O | Water-to-Air and Brine-to-Air | GCC/GCW/GCS/GCE09*0 |  | 9000 | 17.95 | 3.75 | 6700
3654960 | 0.75 | GEOSTAR | WBAHP-O | Water-to-Air and Brine-to-Air | GCC/GCW/GCS/GCE09*2 |  | 9000 | 17.95 | 3.75 | 6700
3655222 | 1.1833 | GEOSTAR | WBAHP-O | Water-to-Air and Brine-to-Air | GCC/GCW/GCS/GCE15*0 |  | 14200 | 17.8 | 4.15 | 10500
3655223 | 1.1833 | GEOSTAR | WBAHP-O | Water-to-Air and Brine-to-Air | GCC/GCW/GCS/GCE15*2 |  | 14200 | 17.8 | 4.15 | 10500
3696260 | 1.225 | GEOSTAR | WBAHP | Water-to-Air and Brine-to-Air | ZS015**0*0 |  | 14700 | 19.5 | 4.15 | 11500
3696261 | 1.225 | GEOSTAR | WBAHP | Water-to-Air and Brine-to-Air | ZS015**2*0 |  | 14700 | 19.5 | 4.15 | 11500
3696262 | 1.5417 | GEOSTAR | WBAHP | Water-to-Air and Brine-to-Air | ZS018**0*0 |  | 18500 | 19.05 | 4.1 | 13700
3696263 | 1.5417 | GEOSTAR | WBAHP | Water-to-Air and Brine-to-Air | ZS018**2*0 |  | 18500 | 19.05 | 4.1 | 13700
3696264 | 1.9917 | GEOSTAR | WBAHP | Water-to-Air and Brine-to-Air | ZS023**0*0 |  | 23900 | 18.5 | 3.95 | 17000
3696265 | 1.9917 | GEOSTAR | WBAHP | Water-to-Air and Brine-to-Air | ZS023**2*0 |  | 23900 | 18.5 | 3.95 | 17000
3696266 | 1.9917 | GEOSTAR | WBAHP | Water-to-Air and Brine-to-Air | ZS023**3*0 |  | 23900 | 18.5 | 3.95 | 17000
3696267 | 2.0333 | GEOSTAR | WBAHP | Water-to-Air and Brine-to-Air | ZS024**0*0 |  | 24400 | 18.7 | 4.1 | 17500
3696268 | 2.0333 | GEOSTAR | WBAHP | Water-to-Air and Brine-to-Air | ZS024**2*0 |  | 24400 | 18.7 | 4.1 | 17500
3696269 | 2.0333 | GEOSTAR | WBAHP | Water-to-Air and Brine-to-Air | ZS024**3*0 |  | 24400 | 18.7 | 4.1 | 17500
3696270 | 2.4167 | GEOSTAR | WBAHP | Water-to-Air and Brine-to-Air | ZS030**0*0 |  | 29000 | 18.95 | 4.15 | 22800
3696271 | 2.4167 | GEOSTAR | WBAHP | Water-to-Air and Brine-to-Air | ZS030**2*0 |  | 29000 | 18.95 | 4.15 | 22800
3696272 | 2.4167 | GEOSTAR | WBAHP | Water-to-Air and Brine-to-Air | ZS030**3*0 |  | 29000 | 18.95 | 4.15 | 22800
3696273 | 2.4167 | GEOSTAR | WBAHP | Water-to-Air and Brine-to-Air | ZS030**4*0 |  | 29000 | 18.95 | 4.15 | 22800
3696274 | 2.875 | GEOSTAR | WBAHP | Water-to-Air and Brine-to-Air | ZS036**0*0 |  | 34500 | 17.8 | 3.9 | 26000
3696275 | 2.875 | GEOSTAR | WBAHP | Water-to-Air and Brine-to-Air | ZS036**3*0 |  | 34500 | 17.8 | 3.9 | 26000
3696276 | 2.875 | GEOSTAR | WBAHP | Water-to-Air and Brine-to-Air | ZS036**4*0 |  | 34500 | 17.8 | 3.9 | 26000
3696277 | 3.4167 | GEOSTAR | WBAHP | Water-to-Air and Brine-to-Air | ZS041**0*0 |  | 41000 | 17.2 | 3.8 | 29000
3696278 | 3.4167 | GEOSTAR | WBAHP | Water-to-Air and Brine-to-Air | ZS041**3*0 |  | 41000 | 17.2 | 3.8 | 29000
201846902 | 3 | GEOSTAR | WBAHP | Water-to-Air and Brine-to-Air | 111H038**1*(1,2) |  | 36000 | 24.65 | 4.25 | 27400
201864513 | 2.2 | GEOCOMFORT | WBAHP | Water-to-Air and Brine-to-Air | GZT024*A |  | 26400 | 22.8 | 4.75 | 18300
201864514 | 2.2 | HYDRON MODULE | WBAHP | Water-to-Air and Brine-to-Air | HZT024*A |  | 26400 | 22.8 | 4.75 | 18300
201864515 | 2.2 | TETCO | WBAHP | Water-to-Air and Brine-to-Air | TZT024*A |  | 26400 | 22.8 | 4.75 | 18300
201864519 | 2.2 | GEOCOMFORT | WBAHP | Water-to-Air and Brine-to-Air | GZT024*3 |  | 26400 | 22.8 | 4.75 | 18300
201864521 | 2.2 | HYDRON MODULE | WBAHP | Water-to-Air and Brine-to-Air | HZT024*3 |  | 26400 | 22.8 | 4.75 | 18300
201864523 | 2.2 | TETCO | WBAHP | Water-to-Air and Brine-to-Air | TZT024*3 |  | 26400 | 22.8 | 4.75 | 18300
9038321 | 4.15 | TETCO | WBAHP | Water-to-Air and Brine-to-Air | TZT048*A****B |  | 49800 | 21.2 | 4.7 | 37900
9100309 | 1.9917 | YORK BY JOHNSON CONTROLS | WBAHP | Water-to-Air and Brine-to-Air | YGSH023**0*0 |  | 23900 | 18.5 | 3.95 | 17000
9100310 | 1.9917 | YORK BY JOHNSON CONTROLS | WBAHP | Water-to-Air and Brine-to-Air | YGSH023**0*1 |  | 23900 | 19 | 4.15 | 17000
9100311 | 1.9917 | YORK BY JOHNSON CONTROLS | WBAHP | Water-to-Air and Brine-to-Air | YGSH023**0*4 |  | 23900 | 19 | 4.15 | 17000
9100312 | 1.9917 | YORK BY JOHNSON CONTROLS | WBAHP | Water-to-Air and Brine-to-Air | YGSH023**2*0 |  | 23900 | 18.5 | 3.95 | 17000
9100313 | 1.9917 | YORK BY JOHNSON CONTROLS | WBAHP | Water-to-Air and Brine-to-Air | YGSH023**2*1 |  | 23900 | 19 | 4.15 | 17000
9100314 | 1.9917 | YORK BY JOHNSON CONTROLS | WBAHP | Water-to-Air and Brine-to-Air | YGSH023**2*4 |  | 23900 | 19 | 4.15 | 17000
9100315 | 1.9917 | YORK BY JOHNSON CONTROLS | WBAHP | Water-to-Air and Brine-to-Air | YGSH023**3*0 |  | 23900 | 18.5 | 3.95 | 17000
9100316 | 1.9917 | YORK BY JOHNSON CONTROLS | WBAHP | Water-to-Air and Brine-to-Air | YGSH023**3*1 |  | 23900 | 19 | 4.15 | 17000
9100317 | 1.9917 | YORK BY JOHNSON CONTROLS | WBAHP | Water-to-Air and Brine-to-Air | YGSH023**3*4 |  | 23900 | 19 | 4.15 | 17000
9100318 | 1.9917 | YORK BY JOHNSON CONTROLS | WBAHP | Water-to-Air and Brine-to-Air | YGSH023**4*0 |  | 23900 | 18.5 | 3.95 | 17000
9100319 | 1.9917 | YORK BY JOHNSON CONTROLS | WBAHP | Water-to-Air and Brine-to-Air | YGSH023**4*1 |  | 23900 | 19 | 4.15 | 17000
9100320 | 1.9917 | YORK BY JOHNSON CONTROLS | WBAHP | Water-to-Air and Brine-to-Air | YGSH023**4*4 |  | 23900 | 19 | 4.15 | 17000
9100325 | 1.225 | YORK BY JOHNSON CONTROLS | WBAHP | Water-to-Air and Brine-to-Air | YGSV/YGSH015**0*0 |  | 14700 | 19.5 | 4.15 | 11500
200083701 | 4.0583 | CENTURY | WBAHP-CB | Water-to-Air and Brine-to-Air | HZS048B | WDG048***-*B | 48700 | 23.15 | 4.05 | 35900
200083702 | 4.5417 | COMFORT-AIRE | WBAHP-C | Water-to-Air and Brine-to-Air | HZS060B | MWG60**-B | 54500 | 19.45 | 3.75 | 44000
200083703 | 4.5417 | CENTURY | WBAHP-C | Water-to-Air and Brine-to-Air | HZS060B | MWG60**-B | 54500 | 19.45 | 3.75 | 44000
200083704 | 4.775 | COMFORT-AIRE | WBAHP-CB | Water-to-Air and Brine-to-Air | HZS060B | WDG060***-*B | 57300 | 20.75 | 3.85 | 44300
200083705 | 4.775 | CENTURY | WBAHP-CB | Water-to-Air and Brine-to-Air | HZS060B | WDG060***-*B | 57300 | 20.75 | 3.85 | 44300
200083803 | 3.6 | NORTHSTAR SERIES | WBAHP-CB | Water-to-Air and Brine-to-Air | RT-SE-040-* | HE-A-**-**-36 | 43200 | 19.635 | 3.945 | 32800
200083804 | 5.15 | NORTHERN HEAT PUMP | WBAHP | Water-to-Air and Brine-to-Air | RA-VE-061-* |  | 61800 | 19.25 | 3.85 | 50700
200083805 | 5.15 | NORTHSTAR SERIES | WBAHP | Water-to-Air and Brine-to-Air | RA-VE-061-* |  | 61800 | 19.25 | 3.85 | 50700
200083806 | 3.6 | NORTHERN HEAT PUMP | WBAHP | Water-to-Air and Brine-to-Air | RT-VE-040-* |  | 43200 | 19.635 | 3.945 | 32800
200083807 | 3.6 | NORTHSTAR SERIES | WBAHP | Water-to-Air and Brine-to-Air | RT-VE-040-* |  | 43200 | 19.635 | 3.945 | 32800
200083808 | 3.9667 | NORTHERN HEAT PUMP | WBAHP | Water-to-Air and Brine-to-Air | RT-VE-045-* |  | 47600 | 19.53 | 3.9 | 35600
200083809 | 3.9667 | NORTHSTAR SERIES | WBAHP | Water-to-Air and Brine-to-Air | RT-VE-045-* |  | 47600 | 19.5 | 3.85 | 35600
200083810 | 4.8583 | NORTHERN HEAT PUMP | WBAHP | Water-to-Air and Brine-to-Air | RT-VE-052-* |  | 58300 | 19.365 | 3.875 | 44400
200083811 | 4.8583 | NORTHSTAR SERIES | WBAHP | Water-to-Air and Brine-to-Air | RT-VE-052-* |  | 58300 | 19.35 | 3.85 | 44400
200083815 | 4.8583 | NORTHSTAR SERIES | WBAHP-CO | Water-to-Air and Brine-to-Air | RT-SE-052-* | HE-A-**-**-48 | 58300 | 19.365 | 3.875 | 44400
201756620 | 3.175 | NORTHERN HEAT PUMP | WBAHP | Water-to-Air and Brine-to-Air | RA-VE-041-* |  | 38100 | 20.18 | 3.97 | 32700
201756621 | 3.175 | NORTHSTAR SERIES | WBAHP | Water-to-Air and Brine-to-Air | RA-VE-041-* |  | 38100 | 20.18 | 3.97 | 32700
201756622 | 4.3833 | NORTHERN HEAT PUMP | WBAHP | Water-to-Air and Brine-to-Air | RA-VE-053-* |  | 52600 | 19.655 | 3.85 | 45200
201756623 | 4.3833 | NORTHSTAR SERIES | WBAHP | Water-to-Air and Brine-to-Air | RA-VE-053-* |  | 52600 | 19.655 | 3.85 | 45200
201756626 | 2.725 | NORTHERN HEAT PUMP | WBAHP | Water-to-Air and Brine-to-Air | RT-VE-026-* |  | 32700 | 20.095 | 3.93 | 24100
201756627 | 2.725 | NORTHSTAR SERIES | WBAHP | Water-to-Air and Brine-to-Air | RT-VE-026-* |  | 32700 | 20.05 | 3.9 | 24100
212428693 | 0.79167 | HYDROTECH | WBAHP | Water-to-Air and Brine-to-Air | WSH6009A6* |  | 9500 | 19.5 | 4.35 | 6800
212428694 | 1 | HYDROTECH | WBAHP | Water-to-Air and Brine-to-Air | WSH6012A6* |  | 12000 | 19.55 | 4.6 | 8500
212428695 | 1.5833 | HYDROTECH | WBAHP | Water-to-Air and Brine-to-Air | WSH6018A6* |  | 19000 | 21 | 4.3 | 12000
212428696 | 2.2083 | HYDROTECH | WBAHP | Water-to-Air and Brine-to-Air | WSH6024A6* |  | 26500 | 20.9 | 4.3 | 18500
212428697 | 2.5 | HYDROTECH | WBAHP | Water-to-Air and Brine-to-Air | WSH6030A6* |  | 30000 | 20 | 4.3 | 21000
212428698 | 3.0417 | HYDROTECH | WBAHP | Water-to-Air and Brine-to-Air | WSH6036A6* |  | 36500 | 19.6 | 4.1 | 27000
212428699 | 3.5833 | HYDROTECH | WBAHP | Water-to-Air and Brine-to-Air | WSH6042A6* |  | 43000 | 19.65 | 4.4 | 31500
212428700 | 4.125 | HYDROTECH | WBAHP | Water-to-Air and Brine-to-Air | WSH6048A6* |  | 49500 | 19.8 | 4.2 | 36000
212428701 | 0.79167 | AE Air | WBAHP | Water-to-Air and Brine-to-Air | WSH6009A6* |  | 9500 | 19.5 | 4.35 | 6800
212428702 | 1 | AE Air | WBAHP | Water-to-Air and Brine-to-Air | WSH6012A6* |  | 12000 | 19.55 | 4.6 | 8500
212428703 | 1.5833 | AE Air | WBAHP | Water-to-Air and Brine-to-Air | WSH6018A6* |  | 19000 | 21 | 4.3 | 12000
212428704 | 2.2083 | AE Air | WBAHP | Water-to-Air and Brine-to-Air | WSH6024A6* |  | 26500 | 20.9 | 4.3 | 18500
212428705 | 2.5 | AE Air | WBAHP | Water-to-Air and Brine-to-Air | WSH6030A6* |  | 30000 | 20 | 4.3 | 21000
212428706 | 3.0417 | AE Air | WBAHP | Water-to-Air and Brine-to-Air | WSH6036A6* |  | 36500 | 19.6 | 4.1 | 27000
212428707 | 3.5833 | AE Air | WBAHP | Water-to-Air and Brine-to-Air | WSH6042A6* |  | 43000 | 19.65 | 4.4 | 31500
212428708 | 4.125 | AE Air | WBAHP | Water-to-Air and Brine-to-Air | WSH6048A6* |  | 49500 | 19.8 | 4.2 | 36000
212505502 | 5.2083 | HYDROTECH | WBAHP | Water-to-Air and Brine-to-Air | WSH6060A6* |  | 62500 | 19.75 | 4.2 | 45000
212505504 | 2.5 | AE Air | WBAHP | Water-to-Air and Brine-to-Air | WSH6030AM* |  | 30000 | 20 | 4.3 | 21000
212505505 | 5.2083 | AE Air | WBAHP | Water-to-Air and Brine-to-Air | WSH6060A6* |  | 62500 | 19.75 | 4.2 | 45000
212505507 | 2.2083 | HYDROTECH | WBAHP | Water-to-Air and Brine-to-Air | WSH6024AM* |  | 26500 | 20.9 | 4.3 | 18500
212505508 | 2.5 | HYDROTECH | WBAHP | Water-to-Air and Brine-to-Air | WSH6030AM* |  | 30000 | 20 | 4.3 | 21000
212505509 | 3.0417 | HYDROTECH | WBAHP | Water-to-Air and Brine-to-Air | WSH6036AM* |  | 36500 | 19.6 | 4.1 | 27000
212505510 | 3.5833 | HYDROTECH | WBAHP | Water-to-Air and Brine-to-Air | WSH6042AM* |  | 43000 | 19.65 | 4.4 | 31500
212505511 | 4.125 | HYDROTECH | WBAHP | Water-to-Air and Brine-to-Air | WSH6048AM* |  | 49500 | 19.8 | 4.2 | 36000
212505512 | 2.2083 | AE Air | WBAHP | Water-to-Air and Brine-to-Air | WSH6024AM* |  | 26500 | 20.9 | 4.3 | 18500
212505513 | 3.0417 | AE Air | WBAHP | Water-to-Air and Brine-to-Air | WSH6036AM* |  | 36500 | 19.6 | 4.1 | 27000
212505514 | 3.5833 | AE Air | WBAHP | Water-to-Air and Brine-to-Air | WSH6042AM* |  | 43000 | 19.65 | 4.4 | 31500
212505515 | 4.125 | AE Air | WBAHP | Water-to-Air and Brine-to-Air | WSH6048AM* |  | 49500 | 19.8 | 4.2 | 36000
212508374 | 0.79167 | HYDROTECH | WBAHP | Water-to-Air and Brine-to-Air | WSH6009A7* |  | 9500 | 17.55 | 3.9 | 6800
212508375 | 1 | HYDROTECH | WBAHP | Water-to-Air and Brine-to-Air | WSH6012A7* |  | 12000 | 17.6 | 4.15 | 8500
212508376 | 1.5833 | HYDROTECH | WBAHP | Water-to-Air and Brine-to-Air | WSH6018A7* |  | 19000 | 18.9 | 3.85 | 12000
212508377 | 2.2083 | HYDROTECH | WBAHP | Water-to-Air and Brine-to-Air | WSH6024A7* |  | 26500 | 18.8 | 3.85 | 18500
212508378 | 2.2083 | HYDROTECH | WBAHP | Water-to-Air and Brine-to-Air | WSH6024AN* |  | 26500 | 20.9 | 4.3 | 18500
212508379 | 2.5 | HYDROTECH | WBAHP | Water-to-Air and Brine-to-Air | WSH6030A7* |  | 30000 | 18 | 3.85 | 21000
212508380 | 2.5 | HYDROTECH | WBAHP | Water-to-Air and Brine-to-Air | WSH6030AN* |  | 30000 | 20 | 4.3 | 21000
212508381 | 3.0417 | HYDROTECH | WBAHP | Water-to-Air and Brine-to-Air | WSH6036A7* |  | 36500 | 17.65 | 3.75 | 27000
212508382 | 3.0417 | HYDROTECH | WBAHP | Water-to-Air and Brine-to-Air | WSH6036AN* |  | 36500 | 19.6 | 4.1 | 27000
212508383 | 3.5833 | HYDROTECH | WBAHP | Water-to-Air and Brine-to-Air | WSH6042A7* |  | 43000 | 17.7 | 3.95 | 31500
212508384 | 3.5833 | HYDROTECH | WBAHP | Water-to-Air and Brine-to-Air | WSH6042AN* |  | 43000 | 19.65 | 4.4 | 31500
212508386 | 4.125 | HYDROTECH | WBAHP | Water-to-Air and Brine-to-Air | WSH6048AN* |  | 49500 | 19.8 | 4.2 | 36000
212508387 | 5.2083 | HYDROTECH | WBAHP | Water-to-Air and Brine-to-Air | WSH6060AM* |  | 62500 | 19.75 | 4.2 | 45000
212508388 | 5.2083 | HYDROTECH | WBAHP | Water-to-Air and Brine-to-Air | WSH6060AN* |  | 62500 | 19.75 | 4.2 | 45000
212508391 | 0.79167 | AE Air | WBAHP | Water-to-Air and Brine-to-Air | WSH6009A7* |  | 9500 | 17.55 | 3.9 | 6800
212508392 | 1 | AE Air | WBAHP | Water-to-Air and Brine-to-Air | WSH6012A7* |  | 12000 | 17.6 | 4.15 | 8500
212508393 | 1.5833 | AE Air | WBAHP | Water-to-Air and Brine-to-Air | WSH6018A7* |  | 19000 | 18.9 | 3.85 | 12000
212508394 | 2.2083 | AE Air | WBAHP | Water-to-Air and Brine-to-Air | WSH6024A7* |  | 26500 | 18.8 | 3.85 | 18500
212508395 | 2.2083 | AE Air | WBAHP | Water-to-Air and Brine-to-Air | WSH6024AN* |  | 26500 | 20.9 | 4.3 | 18500
1483426 | 1.05 | BOSCH | WBAHP | Water-to-Air and Brine-to-Air | BP012-1HZ/VT |  | 12600 | 18.8 | 4.3 | 9300
1483428 | 2.1667 | BOSCH | WBAHP | Water-to-Air and Brine-to-Air | BP024-1HZ/VT |  | 26000 | 22.15 | 4.425 | 18000
1483429 | 2.375 | BOSCH | WBAHP | Water-to-Air and Brine-to-Air | BP030-1HZ/VT |  | 28500 | 21.8 | 4.825 | 20300
3059231 | 1.1833 | WaterFurnace | WBAHP-O | Water-to-Air and Brine-to-Air | NCC/NCW/NCS/NCE15*2 |  | 14200 | 17.8 | 4.15 | 10500
3059234 | 0.75 | WaterFurnace | WBAHP-O | Water-to-Air and Brine-to-Air | NCC/NCW/NCS/NCE09*2 |  | 9000 | 17.95 | 3.75 | 6700
3059237 | 1.1833 | WaterFurnace | WBAHP-O | Water-to-Air and Brine-to-Air | NCC/NCW/NCS/NCE15*0 |  | 14200 | 17.8 | 4.15 | 10500
3059238 | 0.75 | WaterFurnace | WBAHP-O | Water-to-Air and Brine-to-Air | NCC/NCW/NCS/NCE09*0 |  | 9000 | 17.95 | 3.75 | 6700
3273327 | 3.1333 | TRANE | WBAHP | Water-to-Air and Brine-to-Air | GEVE036 |  | 37600 | 17.995 | 3.885 | 30100
215837923 | 0 | DAIKIN | WBAHP | Water-to-Air and Brine-to-Air | WSSH070K3*C/S*C |  | 0 | 17.12 | 4.76 | 0
215851754 | 0 | DAIKIN | WBAHP | Water-to-Air and Brine-to-Air | WSTH024J1*C/S*C |  | 0 | 18.105 | 5.545 | 0
215851756 | 0 | DAIKIN | WBAHP | Water-to-Air and Brine-to-Air | WSTH024K3*C/S*C |  | 0 | 17.92 | 5.49 | 0
215851758 | 2.0917 | DAIKIN | WBAHP | Water-to-Air and Brine-to-Air | WSTH024J1*G/J*C |  | 25100 | 22.93 | 3.765 | 17200
215851759 | 2.0917 | DAIKIN | WBAHP | Water-to-Air and Brine-to-Air | WSTH024K3*G/J*C |  | 25100 | 22.695 | 3.725 | 17200
215851761 | 0 | DAIKIN | WBAHP | Water-to-Air and Brine-to-Air | WSTH030J1*C/S*C |  | 0 | 17.885 | 5.675 | 0
215851762 | 0 | DAIKIN | WBAHP | Water-to-Air and Brine-to-Air | WSTH030K3*C/S*C |  | 0 | 17.705 | 5.615 | 0
215851764 | 2.725 | DAIKIN | WBAHP | Water-to-Air and Brine-to-Air | WSTH030J1*G/J*C |  | 32700 | 22.65 | 3.7 | 20600
215851765 | 2.725 | DAIKIN | WBAHP | Water-to-Air and Brine-to-Air | WSTH030K3*G/J*C |  | 32700 | 22.425 | 3.66 | 20600
215851767 | 0 | DAIKIN | WBAHP | Water-to-Air and Brine-to-Air | WSTH036J1*C/S*C |  | 0 | 18.565 | 5.645 | 0
215851769 | 0 | DAIKIN | WBAHP | Water-to-Air and Brine-to-Air | WSTH036K3*C/S*C |  | 0 | 18.38 | 5.59 | 0
215851770 | 3.225 | DAIKIN | WBAHP | Water-to-Air and Brine-to-Air | WSTH036J1*G/J*C |  | 38700 | 22.755 | 3.635 | 25900
215851772 | 3.225 | DAIKIN | WBAHP | Water-to-Air and Brine-to-Air | WSTH036K3*G/J*C |  | 38700 | 22.52 | 3.6 | 25900
215851773 | 0 | DAIKIN | WBAHP | Water-to-Air and Brine-to-Air | WSTH042K3*C/S*C |  | 0 | 17.37 | 5.61 | 0
215851775 | 3.825 | DAIKIN | WBAHP | Water-to-Air and Brine-to-Air | WSTH042K3*G/J*C |  | 45900 | 24.71 | 3.725 | 28400
215851777 | 0 | DAIKIN | WBAHP | Water-to-Air and Brine-to-Air | WSTH048K3*C/S*C |  | 0 | 17.935 | 5.445 | 0
215851778 | 0 | DAIKIN | WBAHP | Water-to-Air and Brine-to-Air | WSTH048L3*C/S*C |  | 0 | 17.75 | 5.39 | 0
215851780 | 4.1083 | DAIKIN | WBAHP | Water-to-Air and Brine-to-Air | WSTH048K3*G/J*C |  | 49300 | 22.235 | 3.965 | 36300
215851781 | 4.1083 | DAIKIN | WBAHP | Water-to-Air and Brine-to-Air | WSTH048L3*G/J*C |  | 49300 | 22.015 | 3.93 | 36300
215851783 | 0 | DAIKIN | WBAHP | Water-to-Air and Brine-to-Air | WSTH060K3*C/S*C |  | 0 | 17.49 | 5.145 | 0
215851784 | 0 | DAIKIN | WBAHP | Water-to-Air and Brine-to-Air | WSTH060L3*C/S*C |  | 0 | 17.315 | 5.09 | 0
215851786 | 5.1333 | DAIKIN | WBAHP | Water-to-Air and Brine-to-Air | WSTH060K3*G/J*C |  | 61600 | 21.755 | 3.825 | 44200
215851788 | 5.1333 | DAIKIN | WBAHP | Water-to-Air and Brine-to-Air | WSTH060L3*G/J*C |  | 61600 | 21.535 | 3.785 | 44200
215851789 | 0 | DAIKIN | WBAHP | Water-to-Air and Brine-to-Air | WSTH070K3*C/S*C |  | 0 | 17.63 | 4.995 | 0
215851790 | 0 | DAIKIN | WBAHP | Water-to-Air and Brine-to-Air | WSTH070L3*C/S*C |  | 0 | 17.45 | 4.945 | 0
215851795 | 0 | DAIKIN | WBAHP | Water-to-Air and Brine-to-Air | WSTV024J1*C/S*C |  | 0 | 18.11 | 6.095 | 0
215851796 | 0 | DAIKIN | WBAHP | Water-to-Air and Brine-to-Air | WSTV024K3*C/S*C |  | 0 | 17.925 | 6.03 | 0
215851798 | 1.8667 | DAIKIN | WBAHP | Water-to-Air and Brine-to-Air | WSTV024J1*G/J*C |  | 22400 | 22.05 | 3.87 | 17200
215851800 | 1.8667 | DAIKIN | WBAHP | Water-to-Air and Brine-to-Air | WSTV024K3*G/J*C |  | 22400 | 21.825 | 3.83 | 17200
215851801 | 0 | DAIKIN | WBAHP | Water-to-Air and Brine-to-Air | WSTV030J1*C/S*C |  | 0 | 17.715 | 5.745 | 0
5646389 | 3.2167 | TETCO | WBAHP | Water-to-Air and Brine-to-Air | TCT036D3 |  | 38600 | 25.1 | 4.65 | 28600
5646391 | 4.0833 | GEOCOMFORT | WBAHP | Water-to-Air and Brine-to-Air | GXT048D |  | 49000 | 23.25 | 4.4 | 38200
5646392 | 4.0833 | HYDRON MODULE | WBAHP | Water-to-Air and Brine-to-Air | HXT048D |  | 49000 | 23.25 | 4.4 | 38200
5646393 | 4.0833 | TETCO | WBAHP | Water-to-Air and Brine-to-Air | TXT048D |  | 49000 | 23.25 | 4.4 | 38200
5646394 | 4.0833 | GEOCOMFORT | WBAHP | Water-to-Air and Brine-to-Air | GXT048D2 |  | 49000 | 23.25 | 4.4 | 38200
5646395 | 4.0833 | HYDRON MODULE | WBAHP | Water-to-Air and Brine-to-Air | HXT048D2 |  | 49000 | 23.25 | 4.4 | 38200
5646396 | 4.0833 | TETCO | WBAHP | Water-to-Air and Brine-to-Air | TXT048D2 |  | 49000 | 23.25 | 4.4 | 38200
5646397 | 4.0833 | GEOCOMFORT | WBAHP | Water-to-Air and Brine-to-Air | GXT048D3 |  | 49000 | 23.25 | 4.4 | 38200
5646398 | 4.0833 | HYDRON MODULE | WBAHP | Water-to-Air and Brine-to-Air | HXT048D3 |  | 49000 | 23.25 | 4.4 | 38200
5646399 | 4.0833 | TETCO | WBAHP | Water-to-Air and Brine-to-Air | TXT048D3 |  | 49000 | 23.25 | 4.4 | 38200
5646765 | 4.0833 | GEOCOMFORT | WBAHP | Water-to-Air and Brine-to-Air | GCT048D |  | 49000 | 23.25 | 4.4 | 38000
5646766 | 4.0833 | HYDRON MODULE | WBAHP | Water-to-Air and Brine-to-Air | HCT048D |  | 49000 | 23.25 | 4.4 | 38000
5646767 | 4.0833 | TETCO | WBAHP | Water-to-Air and Brine-to-Air | TCT048D |  | 49000 | 23.25 | 4.4 | 38000
5646768 | 4.0833 | GEOCOMFORT | WBAHP | Water-to-Air and Brine-to-Air | GCT048D2 |  | 49000 | 23.25 | 4.4 | 38000
5646769 | 4.0833 | HYDRON MODULE | WBAHP | Water-to-Air and Brine-to-Air | HCT048D2 |  | 49000 | 23.25 | 4.4 | 38000
5646770 | 4.0833 | TETCO | WBAHP | Water-to-Air and Brine-to-Air | TCT048D2 |  | 49000 | 23.25 | 4.4 | 38000
5646771 | 4.0833 | GEOCOMFORT | WBAHP | Water-to-Air and Brine-to-Air | GCT048D3 |  | 49000 | 23.25 | 4.4 | 38000
5646772 | 4.0833 | HYDRON MODULE | WBAHP | Water-to-Air and Brine-to-Air | HCT048D3 |  | 49000 | 23.25 | 4.4 | 38000
5646773 | 4.0833 | TETCO | WBAHP | Water-to-Air and Brine-to-Air | TCT048D3 |  | 49000 | 23.25 | 4.4 | 38000
5677845 | 2.9667 | BARD | WBAHP | Water-to-Air and Brine-to-Air | QW3S2-A |  | 35600 | 18.75 | 4.255 | 29000
5677848 | 2.9667 | BARD | WBAHP | Water-to-Air and Brine-to-Air | QW3S2-B |  | 35600 | 18.75 | 4.255 | 29000
5677850 | 2.9667 | BARD | WBAHP | Water-to-Air and Brine-to-Air | QW3S2-C |  | 35600 | 18.75 | 4.255 | 29000
5677852 | 4.125 | BARD | WBAHP | Water-to-Air and Brine-to-Air | QW4S2-A |  | 49500 | 18.75 | 4.075 | 36000
5677853 | 4.125 | BARD | WBAHP | Water-to-Air and Brine-to-Air | QW4S2-B |  | 49500 | 18.75 | 4.075 | 36000
5677854 | 4.125 | BARD | WBAHP | Water-to-Air and Brine-to-Air | QW4S2-C |  | 49500 | 18.75 | 4.075 | 36000
5677855 | 2.1333 | BARD | WBAHP | Water-to-Air and Brine-to-Air | QW2S2-A |  | 25600 | 20.2 | 4.95 | 19600
5677856 | 2.1333 | BARD | WBAHP | Water-to-Air and Brine-to-Air | QW2S2-B |  | 25600 | 20.2 | 4.95 | 19600
5677857 | 2.1333 | BARD | WBAHP | Water-to-Air and Brine-to-Air | QW2S2-C |  | 25600 | 20.2 | 4.95 | 19600
5677858 | 4.875 | BARD | WBAHP | Water-to-Air and Brine-to-Air | QW5S2-A |  | 58500 | 18.05 | 4.275 | 46000
5677859 | 4.875 | BARD | WBAHP | Water-to-Air and Brine-to-Air | QW5S2-B |  | 58500 | 18.05 | 4.275 | 46000
5677860 | 4.875 | BARD | WBAHP | Water-to-Air and Brine-to-Air | QW5S2-C |  | 58500 | 18.05 | 4.275 | 46000
5699505 | 3.85 | TRANE | WBAHP | Water-to-Air and Brine-to-Air | VSVE0421 |  | 46200 | 34.755 | 5.74 | 31900
5699525 | 3.85 | TRANE | WBAHP | Water-to-Air and Brine-to-Air | VSVE0422 |  | 46200 | 34.755 | 5.74 | 31900
5699526 | 3.85 | TRANE | WBAHP | Water-to-Air and Brine-to-Air | VSVE0424 |  | 46200 | 34.755 | 5.74 | 31900
5699527 | 5.3833 | TRANE | WBAHP | Water-to-Air and Brine-to-Air | VSVE0601 |  | 64600 | 28.49 | 5.65 | 50000
5699534 | 5.3833 | TRANE | WBAHP | Water-to-Air and Brine-to-Air | VSVE0602 |  | 64600 | 28.49 | 5.65 | 50000
5699535 | 5.3833 | TRANE | WBAHP | Water-to-Air and Brine-to-Air | VSVE0604 |  | 64600 | 28.49 | 5.65 | 50000
5699628 | 2.1833 | TRANE | WBAHP | Water-to-Air and Brine-to-Air | VSHE0241 |  | 26200 | 33.265 | 6.495 | 18500
5699631 | 2.1833 | TRANE | WBAHP | Water-to-Air and Brine-to-Air | VSHE0242 |  | 26200 | 33.265 | 6.495 | 18500
5699633 | 2.1833 | TRANE | WBAHP | Water-to-Air and Brine-to-Air | VSHE0244 |  | 26200 | 33.265 | 6.495 | 18500
5699634 | 2.9417 | TRANE | WBAHP | Water-to-Air and Brine-to-Air | VSHE0331 |  | 35300 | 28.805 | 5.905 | 24700
5699635 | 2.9417 | TRANE | WBAHP | Water-to-Air and Brine-to-Air | VSHE0332 |  | 35300 | 28.805 | 5.905 | 24700
5699637 | 2.9417 | TRANE | WBAHP | Water-to-Air and Brine-to-Air | VSHE0334 |  | 35300 | 28.805 | 5.905 | 24700
5699639 | 3.7167 | TRANE | WBAHP | Water-to-Air and Brine-to-Air | VSHE0421 |  | 44600 | 33.545 | 6.355 | 31500
5699644 | 3.7167 | TRANE | WBAHP | Water-to-Air and Brine-to-Air | VSHE0422 |  | 44600 | 33.545 | 6.355 | 31500
5699650 | 3.7167 | TRANE | WBAHP | Water-to-Air and Brine-to-Air | VSHE0424 |  | 44600 | 33.545 | 6.355 | 31500
202146872 | 3.0583 | GEOCOMFORT | WBAHP | Water-to-Air and Brine-to-Air | GZT036 |  | 36700 | 23.65 | 4.75 | 27100
202146873 | 3.0583 | GEOCOMFORT | WBAHP | Water-to-Air and Brine-to-Air | GZT036*2 |  | 36700 | 23.65 | 4.75 | 27100
202146874 | 3.0583 | GEOCOMFORT | WBAHP | Water-to-Air and Brine-to-Air | GZT036*3 |  | 36700 | 23.65 | 4.75 | 27100
202146875 | 3.0583 | GEOCOMFORT | WBAHP | Water-to-Air and Brine-to-Air | GZT036*A |  | 36700 | 23.65 | 4.75 | 27100
202146876 | 3.0583 | HYDRON MODULE | WBAHP | Water-to-Air and Brine-to-Air | HZT036 |  | 36700 | 23.65 | 4.75 | 27100
202146877 | 3.0583 | HYDRON MODULE | WBAHP | Water-to-Air and Brine-to-Air | HZT036*2 |  | 36700 | 23.65 | 4.75 | 27100
202146878 | 3.0583 | HYDRON MODULE | WBAHP | Water-to-Air and Brine-to-Air | HZT036*3 |  | 36700 | 23.65 | 4.75 | 27100
202146879 | 3.0583 | HYDRON MODULE | WBAHP | Water-to-Air and Brine-to-Air | HZT036*A |  | 36700 | 23.65 | 4.75 | 27100
202146880 | 3.0583 | TETCO | WBAHP | Water-to-Air and Brine-to-Air | TZT036 |  | 36700 | 23.65 | 4.75 | 27100
202146881 | 3.0583 | TETCO | WBAHP | Water-to-Air and Brine-to-Air | TZT036*2 |  | 36700 | 23.65 | 4.75 | 27100
202146882 | 3.0583 | TETCO | WBAHP | Water-to-Air and Brine-to-Air | TZT036*3 |  | 36700 | 23.65 | 4.75 | 27100
202146883 | 3.0583 | TETCO | WBAHP | Water-to-Air and Brine-to-Air | TZT036*A |  | 36700 | 23.65 | 4.75 | 27100
202146884 | 3.5833 | GEOCOMFORT | WBAHP | Water-to-Air and Brine-to-Air | GZT042 |  | 43000 | 23 | 4.4 | 32900
202146885 | 3.5833 | GEOCOMFORT | WBAHP | Water-to-Air and Brine-to-Air | GZT042*2 |  | 43000 | 23 | 4.4 | 32900
202146886 | 3.5833 | GEOCOMFORT | WBAHP | Water-to-Air and Brine-to-Air | GZT042*3 |  | 43000 | 23 | 4.4 | 32900
202146887 | 3.5833 | HYDRON MODULE | WBAHP | Water-to-Air and Brine-to-Air | HZT042 |  | 43000 | 23 | 4.4 | 32900
202146888 | 3.5833 | HYDRON MODULE | WBAHP | Water-to-Air and Brine-to-Air | HZT042*2 |  | 43000 | 23 | 4.4 | 32900
202146889 | 3.5833 | HYDRON MODULE | WBAHP | Water-to-Air and Brine-to-Air | HZT042*3 |  | 43000 | 23 | 4.4 | 32900
202146890 | 3.5833 | TETCO | WBAHP | Water-to-Air and Brine-to-Air | TZT042 |  | 43000 | 23 | 4.4 | 32900
202146891 | 3.5833 | TETCO | WBAHP | Water-to-Air and Brine-to-Air | TZT042*2 |  | 43000 | 23 | 4.4 | 32900
202146892 | 3.5833 | TETCO | WBAHP | Water-to-Air and Brine-to-Air | TZT042*3 |  | 43000 | 23 | 4.4 | 32900
202146893 | 4.0583 | GEOCOMFORT | WBAHP | Water-to-Air and Brine-to-Air | GZT048 |  | 48700 | 22.25 | 4.55 | 36900
202146894 | 4.0583 | GEOCOMFORT | WBAHP | Water-to-Air and Brine-to-Air | GZT048*2 |  | 48700 | 22.25 | 4.55 | 36900
202146895 | 4.0583 | GEOCOMFORT | WBAHP | Water-to-Air and Brine-to-Air | GZT048*3 |  | 48700 | 22.25 | 4.55 | 36900
202146896 | 4.0583 | GEOCOMFORT | WBAHP | Water-to-Air and Brine-to-Air | GZT048*A |  | 48700 | 22.25 | 4.55 | 36900
202146897 | 4.0583 | HYDRON MODULE | WBAHP | Water-to-Air and Brine-to-Air | HZT048 |  | 48700 | 22.25 | 4.55 | 36900
202146898 | 4.0583 | HYDRON MODULE | WBAHP | Water-to-Air and Brine-to-Air | HZT048*2 |  | 48700 | 22.25 | 4.55 | 36900
202146899 | 4.0583 | HYDRON MODULE | WBAHP | Water-to-Air and Brine-to-Air | HZT048*3 |  | 48700 | 22.25 | 4.55 | 36900
202146900 | 4.0583 | HYDRON MODULE | WBAHP | Water-to-Air and Brine-to-Air | HZT048*A |  | 48700 | 22.25 | 4.55 | 36900
202146901 | 4.0583 | TETCO | WBAHP | Water-to-Air and Brine-to-Air | TZT048 |  | 48700 | 22.25 | 4.55 | 36900
202146902 | 4.0583 | TETCO | WBAHP | Water-to-Air and Brine-to-Air | TZT048*2 |  | 48700 | 22.25 | 4.55 | 36900
202146903 | 4.0583 | TETCO | WBAHP | Water-to-Air and Brine-to-Air | TZT048*3 |  | 48700 | 22.25 | 4.55 | 36900
202146904 | 4.9167 | GEOCOMFORT | WBAHP | Water-to-Air and Brine-to-Air | GZT060 |  | 59000 | 21.25 | 4.5 | 46800
205767494 | 0.75833 | ClimateMaster | WBAHP | Water-to-Air and Brine-to-Air | TCH/V009A |  | 9100 | 17.25 | 3.85 | 7800
205767496 | 1.2333 | ClimateMaster | WBAHP | Water-to-Air and Brine-to-Air | TCH/V015A |  | 14800 | 19.25 | 4.25 | 11000
205767497 | 1.625 | ClimateMaster | WBAHP | Water-to-Air and Brine-to-Air | TCH/V018A |  | 19500 | 18 | 4.2 | 14100
205767505 | 0.51667 | ClimateMaster | WBAHP | Water-to-Air and Brine-to-Air | TRH/V006A |  | 6200 | 17.15 | 3.9 | 4900
205767506 | 0.75833 | ClimateMaster | WBAHP | Water-to-Air and Brine-to-Air | TRH/V009A |  | 9100 | 17.25 | 3.85 | 7800
205767508 | 1.2333 | ClimateMaster | WBAHP | Water-to-Air and Brine-to-Air | TRH/V015A |  | 14800 | 19.25 | 4.25 | 11000
205767509 | 1.625 | ClimateMaster | WBAHP | Water-to-Air and Brine-to-Air | TRH/V018A |  | 19500 | 18 | 4.2 | 14100
205767512 | 4.1333 | ClimateMaster | WBAHP | Water-to-Air and Brine-to-Air | TSH/V/D048C |  | 49600 | 18.05 | 4.05 | 36600
205767513 | 2.1083 | ClimateMaster | WBAHP | Water-to-Air and Brine-to-Air | TSH/V/D024C |  | 25300 | 20.9 | 4.95 | 19200
205767514 | 2.125 | ClimateMaster | WBAHP | Water-to-Air and Brine-to-Air | TSH/V/D024C*K |  | 25500 | 22.4 | 5.15 | 19100
205767515 | 2.4333 | ClimateMaster | WBAHP | Water-to-Air and Brine-to-Air | TSH/V/D030C |  | 29200 | 20.6 | 4.7 | 22200
205767516 | 2.4333 | ClimateMaster | WBAHP | Water-to-Air and Brine-to-Air | TSH/V/D030C*K |  | 29200 | 22 | 4.95 | 22000
205767517 | 2.8583 | ClimateMaster | WBAHP | Water-to-Air and Brine-to-Air | TSH/V/D036C |  | 34300 | 20.1 | 4.85 | 25900
205767518 | 2.8833 | ClimateMaster | WBAHP | Water-to-Air and Brine-to-Air | TSH/V/D036C*K |  | 34600 | 21.5 | 5.1 | 25600
205767519 | 3.3417 | ClimateMaster | WBAHP | Water-to-Air and Brine-to-Air | TSH/V/D042C |  | 40100 | 21.3 | 4.7 | 28700
205767520 | 3.3917 | ClimateMaster | WBAHP | Water-to-Air and Brine-to-Air | TSH/V/D042C*K |  | 40700 | 24.55 | 5.05 | 27400
205767521 | 4.2167 | ClimateMaster | WBAHP | Water-to-Air and Brine-to-Air | TSH/V/D048C*K |  | 50600 | 20.55 | 4.45 | 36100
205767522 | 5.325 | ClimateMaster | WBAHP | Water-to-Air and Brine-to-Air | TSH/V/D060C |  | 63900 | 19.5 | 4.35 | 46900
205767523 | 5.3667 | ClimateMaster | WBAHP | Water-to-Air and Brine-to-Air | TSH/V/D060C*K |  | 64400 | 21.05 | 4.65 | 46400
205767526 | 0.83333 | ClimateMaster | WBAHP | Water-to-Air and Brine-to-Air | TSH/V009A |  | 10000 | 20.25 | 4.1 | 7100
205767532 | 1.2917 | ClimateMaster | WBAHP-O | Water-to-Air and Brine-to-Air | TSM15 B |  | 15500 | 17.35 | 4.45 | 11000
205767536 | 2.2083 | ClimateMaster | WBAHP-O | Water-to-Air and Brine-to-Air | TSM24 B |  | 26500 | 17.1 | 4.3 | 18200
4660289 | 3.1333 | TRANE | WBAHP | Water-to-Air and Brine-to-Air | GEVE0362 |  | 37600 | 17.995 | 3.885 | 30100
4660292 | 3.1333 | TRANE | WBAHP | Water-to-Air and Brine-to-Air | GEVE0363 |  | 37600 | 17.995 | 3.885 | 30100
4660296 | 3.1333 | TRANE | WBAHP | Water-to-Air and Brine-to-Air | GEVE0364 |  | 37600 | 17.995 | 3.885 | 30100
4660301 | 3.1333 | TRANE | WBAHP | Water-to-Air and Brine-to-Air | GEVE0367 |  | 37600 | 17.995 | 3.885 | 30100
4660316 | 3.1333 | TRANE | WBAHP | Water-to-Air and Brine-to-Air | GEVE0368 |  | 37600 | 17.995 | 3.885 | 30100
4947178 | 2.1583 | TRANE | WBAHP | Water-to-Air and Brine-to-Air | VSVE0241 |  | 25900 | 33.46 | 5.895 | 18400
4947179 | 2.1583 | TRANE | WBAHP | Water-to-Air and Brine-to-Air | VSVE0242 |  | 25900 | 33.46 | 5.895 | 18400
4947180 | 2.1583 | TRANE | WBAHP | Water-to-Air and Brine-to-Air | VSVE0244 |  | 25900 | 33.46 | 5.895 | 18400
4947183 | 2.8583 | TRANE | WBAHP | Water-to-Air and Brine-to-Air | VSVE0331 |  | 34300 | 28.13 | 5.41 | 24500
4947184 | 2.8583 | TRANE | WBAHP | Water-to-Air and Brine-to-Air | VSVE0332 |  | 34300 | 28.13 | 5.41 | 24500
4947185 | 2.8583 | TRANE | WBAHP | Water-to-Air and Brine-to-Air | VSVE0334 |  | 34300 | 28.13 | 5.41 | 24500
4947240 | 4.5083 | TRANE | WBAHP | Water-to-Air and Brine-to-Air | VSVE0501 |  | 54100 | 29.09 | 5.315 | 41400
4947241 | 4.5083 | TRANE | WBAHP | Water-to-Air and Brine-to-Air | VSVE0502 |  | 54100 | 29.09 | 5.315 | 41400
4947242 | 4.5083 | TRANE | WBAHP | Water-to-Air and Brine-to-Air | VSVE0504 |  | 54100 | 29.09 | 5.315 | 41400
202330399 | 3.4833 | AAON, Inc. | WBAHP | Water-to-Air and Brine-to-Air | WV-042-2-H-ACAC-C0-10-200-A |  | 41800 | 19.35 | 4.15 | 34200
202330400 | 3.4833 | AAON, Inc. | WBAHP | Water-to-Air and Brine-to-Air | WV-042-3-H-ACAC-C0-10-200-A |  | 41800 | 19.35 | 4.15 | 34200
202330403 | 4.2083 | AAON, Inc. | WBAHP | Water-to-Air and Brine-to-Air | WV-048-1-H-ACAC-C0-10-200-A |  | 50500 | 20.9 | 4.4 | 40100
202330404 | 4.2083 | AAON, Inc. | WBAHP | Water-to-Air and Brine-to-Air | WV-048-A-H-ACAC-C0-10-200-A |  | 50500 | 20.9 | 4.4 | 40100
202330407 | 4.2083 | AAON, Inc. | WBAHP | Water-to-Air and Brine-to-Air | WV-048-2-H-ACAC-C0-10-200-A |  | 50500 | 20.9 | 4.4 | 40100
202330408 | 4.2083 | AAON, Inc. | WBAHP | Water-to-Air and Brine-to-Air | WV-048-3-H-ACAC-C0-10-200-A |  | 50500 | 20.9 | 4.4 | 40100
202330409 | 5.0917 | AAON, Inc. | WBAHP | Water-to-Air and Brine-to-Air | WV-060-1-H-ACAC-C0-10-100-A |  | 61100 | 17.2 | 4.03 | 43900
202330410 | 5.0917 | AAON, Inc. | WBAHP | Water-to-Air and Brine-to-Air | WV-060-A-H-ACAC-C0-10-100-A |  | 61100 | 17.2 | 4.03 | 43900
202330411 | 5.1667 | AAON, Inc. | WBAHP | Water-to-Air and Brine-to-Air | WV-060-1-H-ACAC-C0-10-200-A |  | 62000 | 18.4 | 4.435 | 47800
202330412 | 5.1667 | AAON, Inc. | WBAHP | Water-to-Air and Brine-to-Air | WV-060-A-H-ACAC-C0-10-200-A |  | 62000 | 18.4 | 4.435 | 47800
202330413 | 5.0917 | AAON, Inc. | WBAHP | Water-to-Air and Brine-to-Air | WV-060-2-H-ACAC-C0-10-100-A |  | 61100 | 17.2 | 4.03 | 43900
202330414 | 5.0917 | AAON, Inc. | WBAHP | Water-to-Air and Brine-to-Air | WV-060-3-H-ACAC-C0-10-100-A |  | 61100 | 17.2 | 4.03 | 43900
202330415 | 5.1667 | AAON, Inc. | WBAHP | Water-to-Air and Brine-to-Air | WV-060-2-H-ACAC-C0-10-200-A |  | 62000 | 18.4 | 4.435 | 47800
202330416 | 5.1667 | AAON, Inc. | WBAHP | Water-to-Air and Brine-to-Air | WV-060-3-H-ACAC-C0-10-200-A |  | 62000 | 18.4 | 4.435 | 47800
202330417 | 2.1333 | AAON, Inc. | WBAHP | Water-to-Air and Brine-to-Air | WV-024-A-H-DCAC-C0-10-200-A |  | 25600 | 21.9 | 4.45 | 16380
202330419 | 2.1333 | AAON, Inc. | WBAHP | Water-to-Air and Brine-to-Air | WV-024-3-H-DCAC-C0-10-200-A |  | 25600 | 21.9 | 4.45 | 16380
215837601 | 4.1 | DAIKIN | WBAHP | Water-to-Air and Brine-to-Air | WSCH048F3*G/J*T |  | 49200 | 17.36 | 3.6 | 37500
215837603 | 4.1 | DAIKIN | WBAHP | Water-to-Air and Brine-to-Air | WSCH048K3*G/J*T |  | 49200 | 17.36 | 3.6 | 37500
215837604 | 4.1 | DAIKIN | WBAHP | Water-to-Air and Brine-to-Air | WSCH048L3*G/J*T |  | 49200 | 17.36 | 3.6 | 37500
215837610 | 4.1 | DAIKIN | WBAHP | Water-to-Air and Brine-to-Air | WSCH048F3*G/J*C |  | 49200 | 17.36 | 3.6 | 37500
215837611 | 4.1 | DAIKIN | WBAHP | Water-to-Air and Brine-to-Air | WSCH048K3*G/J*C |  | 49200 | 17.36 | 3.6 | 37500
215837613 | 4.1 | DAIKIN | WBAHP | Water-to-Air and Brine-to-Air | WSCH048L3*G/J*C |  | 49200 | 17.36 | 3.6 | 37500
5296261 | 3.6 | TRANE | WBAHP | Water-to-Air and Brine-to-Air | EXVF0423 |  | 43200 | 20.05 | 4.545 | 31700
5296262 | 3.6 | TRANE | WBAHP | Water-to-Air and Brine-to-Air | EXVF0424 |  | 43200 | 20.05 | 4.545 | 31700
5296263 | 3.9917 | TRANE | WBAHP | Water-to-Air and Brine-to-Air | EXVF0488 |  | 47900 | 20.04 | 4.63 | 36200
5296264 | 3.6 | TRANE | WBAHP | Water-to-Air and Brine-to-Air | EXVF0428 |  | 43200 | 20.05 | 4.545 | 31700
5296265 | 3.9917 | TRANE | WBAHP | Water-to-Air and Brine-to-Air | EXVF0481 |  | 47900 | 20.04 | 4.63 | 36200
5296266 | 3.9917 | TRANE | WBAHP | Water-to-Air and Brine-to-Air | EXVF0482 |  | 47900 | 20.04 | 4.63 | 36200
5296267 | 3.9917 | TRANE | WBAHP | Water-to-Air and Brine-to-Air | EXVF0483 |  | 47900 | 20.04 | 4.63 | 36200
5296268 | 3.9917 | TRANE | WBAHP | Water-to-Air and Brine-to-Air | EXVF0484 |  | 47900 | 20.04 | 4.63 | 36200
5296269 | 4.8667 | TRANE | WBAHP | Water-to-Air and Brine-to-Air | EXVF0601 |  | 58400 | 17.67 | 4.23 | 48100
5296270 | 4.8667 | TRANE | WBAHP | Water-to-Air and Brine-to-Air | EXVF0602 |  | 58400 | 17.67 | 4.23 | 48100
5296273 | 4.8667 | TRANE | WBAHP | Water-to-Air and Brine-to-Air | EXVF0603 |  | 58400 | 17.67 | 4.23 | 48100
5296274 | 4.8667 | TRANE | WBAHP | Water-to-Air and Brine-to-Air | EXVF0604 |  | 58400 | 17.67 | 4.23 | 48100
5296275 | 4.8667 | TRANE | WBAHP | Water-to-Air and Brine-to-Air | EXVF0608 |  | 58400 | 17.67 | 4.23 | 48100
5315753 | 3.7917 | WaterFurnace | WBAHP | Water-to-Air and Brine-to-Air | NBV/NBH048**0*0 |  | 45500 | 17.8 | 4.3 | 36400
5315754 | 3.7917 | WaterFurnace | WBAHP | Water-to-Air and Brine-to-Air | NBV/NBH048**3*0 |  | 45500 | 17.8 | 4.3 | 36400
5315755 | 3.7917 | WaterFurnace | WBAHP | Water-to-Air and Brine-to-Air | NBV/NBH048**4*0 |  | 45500 | 17.8 | 4.3 | 36400
5315756 | 3.7917 | WaterFurnace | WBAHP | Water-to-Air and Brine-to-Air | NBV/NBH048**5*0 |  | 45500 | 17.8 | 4.3 | 36400
5315758 | 3.825 | WaterFurnace | WBAHP | Water-to-Air and Brine-to-Air | NBV/NBH048**0*1 |  | 45900 | 21.1 | 4.7 | 36400
5315759 | 3.825 | WaterFurnace | WBAHP | Water-to-Air and Brine-to-Air | NBV/NBH048**3*1 |  | 45900 | 21.1 | 4.7 | 36400
5315760 | 3.825 | WaterFurnace | WBAHP | Water-to-Air and Brine-to-Air | NBV/NBH048**4*1 |  | 45900 | 21.1 | 4.7 | 36400
5315761 | 3.825 | WaterFurnace | WBAHP | Water-to-Air and Brine-to-Air | NBV/NBH048**0*4 |  | 45900 | 21.1 | 4.7 | 36400
5315762 | 3.825 | WaterFurnace | WBAHP | Water-to-Air and Brine-to-Air | NBV/NBH048**3*4 |  | 45900 | 21.1 | 4.7 | 36400
5315763 | 3.825 | WaterFurnace | WBAHP | Water-to-Air and Brine-to-Air | NBV/NBH048**4*4 |  | 45900 | 21.1 | 4.7 | 36400
5315774 | 5.1917 | WaterFurnace | WBAHP | Water-to-Air and Brine-to-Air | NBV/NBH060**0*0 |  | 62300 | 19 | 4.45 | 46100
5315776 | 5.1917 | WaterFurnace | WBAHP | Water-to-Air and Brine-to-Air | NBV/NBH060**3*0 |  | 62300 | 19 | 4.45 | 46100
5315777 | 5.1917 | WaterFurnace | WBAHP | Water-to-Air and Brine-to-Air | NBV/NBH060**4*0 |  | 62300 | 19 | 4.45 | 46100
5315778 | 5.1917 | WaterFurnace | WBAHP | Water-to-Air and Brine-to-Air | NBV/NBH060**5*0 |  | 62300 | 19 | 4.45 | 46100
5315780 | 5.1833 | WaterFurnace | WBAHP | Water-to-Air and Brine-to-Air | NBV/NBH060**0*1 |  | 62200 | 20.35 | 4.75 | 47900
5315781 | 5.1833 | WaterFurnace | WBAHP | Water-to-Air and Brine-to-Air | NBV/NBH060**3*1 |  | 62200 | 20.35 | 4.75 | 47900
5315782 | 5.1833 | WaterFurnace | WBAHP | Water-to-Air and Brine-to-Air | NBV/NBH060**4*1 |  | 62200 | 20.35 | 4.75 | 47900
5315783 | 5.1833 | WaterFurnace | WBAHP | Water-to-Air and Brine-to-Air | NBV/NBH060**0*4 |  | 62200 | 20.35 | 4.75 | 47900
5315784 | 5.1833 | WaterFurnace | WBAHP | Water-to-Air and Brine-to-Air | NBV/NBH060**3*4 |  | 62200 | 20.35 | 4.75 | 47900
5315785 | 5.1833 | WaterFurnace | WBAHP | Water-to-Air and Brine-to-Air | NBV/NBH060**4*4 |  | 62200 | 20.35 | 4.75 | 47900
5316510 | 2.2 | WaterFurnace | WBAHP | Water-to-Air and Brine-to-Air | NBV/NBH026**0*1 |  | 26400 | 23.25 | 5.05 | 19500
215837737 | 3.1667 | DAIKIN | WBAHP | Water-to-Air and Brine-to-Air | WSMH036F3*G/J*C |  | 38000 | 19.24 | 3.89 | 30000
215837739 | 3.1667 | DAIKIN | WBAHP | Water-to-Air and Brine-to-Air | WSMH036J1*G/J*C |  | 38000 | 18.77 | 3.9 | 30000
215837740 | 3.1667 | DAIKIN | WBAHP | Water-to-Air and Brine-to-Air | WSMH036K3*G/J*C |  | 38000 | 19.16 | 3.89 | 30000
215837744 | 3.325 | DAIKIN | WBAHP | Water-to-Air and Brine-to-Air | WSMH042F3*G/J*P |  | 39900 | 17.15 | 3.63 | 32500
215837746 | 3.325 | DAIKIN | WBAHP | Water-to-Air and Brine-to-Air | WSMH042K3*G/J*P |  | 39900 | 17.15 | 3.63 | 32500
215837750 | 3.4 | DAIKIN | WBAHP | Water-to-Air and Brine-to-Air | WSMH042F3*G/J*T |  | 40800 | 19.01 | 3.72 | 31600
215837751 | 3.4 | DAIKIN | WBAHP | Water-to-Air and Brine-to-Air | WSMH042K3*G/J*T |  | 40800 | 19.01 | 3.72 | 31600
215837756 | 3.4 | DAIKIN | WBAHP | Water-to-Air and Brine-to-Air | WSMH042F3*G/J*C |  | 40800 | 19.01 | 3.72 | 31600
215837757 | 3.4 | DAIKIN | WBAHP | Water-to-Air and Brine-to-Air | WSMH042K3*G/J*C |  | 40800 | 19.01 | 3.72 | 31600
215837763 | 4.075 | DAIKIN | WBAHP | Water-to-Air and Brine-to-Air | WSMH048F3*G/J*P |  | 48900 | 18.13 | 3.69 | 37600
215837764 | 4.075 | DAIKIN | WBAHP | Water-to-Air and Brine-to-Air | WSMH048K3*G/J*P |  | 48900 | 18.13 | 3.69 | 37600
215837766 | 4.075 | DAIKIN | WBAHP | Water-to-Air and Brine-to-Air | WSMH048L3*G/J*P |  | 48900 | 18.13 | 3.69 | 37600
215837771 | 4.075 | DAIKIN | WBAHP | Water-to-Air and Brine-to-Air | WSMH048F3*G/J*T |  | 48900 | 18.68 | 3.8 | 37500
215837773 | 4.075 | DAIKIN | WBAHP | Water-to-Air and Brine-to-Air | WSMH048K3*G/J*T |  | 48900 | 18.68 | 3.8 | 37500
215837774 | 4.075 | DAIKIN | WBAHP | Water-to-Air and Brine-to-Air | WSMH048L3*G/J*T |  | 48900 | 18.68 | 3.8 | 37500
215837780 | 4.075 | DAIKIN | WBAHP | Water-to-Air and Brine-to-Air | WSMH048F3*G/J*C |  | 48900 | 18.68 | 3.8 | 37500
215837781 | 4.075 | DAIKIN | WBAHP | Water-to-Air and Brine-to-Air | WSMH048K3*G/J*C |  | 48900 | 18.68 | 3.8 | 37500
215837783 | 4.075 | DAIKIN | WBAHP | Water-to-Air and Brine-to-Air | WSMH048L3*G/J*C |  | 48900 | 18.68 | 3.8 | 37500
215837810 | 0 | DAIKIN | WBAHP | Water-to-Air and Brine-to-Air | WSSH024F3*C/S*T |  | 0 | 17.65 | 5.68 | 0
215837811 | 0 | DAIKIN | WBAHP | Water-to-Air and Brine-to-Air | WSSH024J1*C/S*T |  | 0 | 17.65 | 5.68 | 0
215837813 | 0 | DAIKIN | WBAHP | Water-to-Air and Brine-to-Air | WSSH024K3*C/S*T |  | 0 | 17.65 | 5.68 | 0
215837814 | 2.1417 | DAIKIN | WBAHP | Water-to-Air and Brine-to-Air | WSSH024F3*G/J*T |  | 25700 | 21.15 | 4 | 17100
214839432 | 1.5417 | CARRIER | WBAHP | Water-to-Air and Brine-to-Air | 50WC*018(G-T)**3*(A-H)** |  | 18500 | 17.25 | 4.2 | 13800
214839433 | 1.5417 | CARRIER | WBAHP | Water-to-Air and Brine-to-Air | 50WC*018(G-T)**4*(A-H)** |  | 18500 | 17.25 | 4.2 | 13800
214839434 | 1.55 | CARRIER | WBAHP | Water-to-Air and Brine-to-Air | 50WC*018(G-T)**3*(J-R)** |  | 18600 | 17.105 | 4.16 | 13700
214839435 | 1.55 | CARRIER | WBAHP | Water-to-Air and Brine-to-Air | 50WC*018(G-T)**4*(J-R)** |  | 18600 | 17.105 | 4.16 | 13700
214839444 | 2.0708 | CARRIER | WBAHP | Water-to-Air and Brine-to-Air | 50WC*024(G-T)**3*(A-H)** |  | 24850 | 17.65 | 4.2 | 18200
214839445 | 2.0708 | CARRIER | WBAHP | Water-to-Air and Brine-to-Air | 50WC*024(G-T)**4*(A-H)** |  | 24850 | 17.65 | 4.2 | 18200
214839446 | 2.0708 | CARRIER | WBAHP | Water-to-Air and Brine-to-Air | 50WC*024(G-T)**5*(A-H)** |  | 24850 | 17.65 | 4.2 | 18200
214839447 | 2.0708 | CARRIER | WBAHP | Water-to-Air and Brine-to-Air | 50WC*024(G-T)**6*(A-H)** |  | 24850 | 17.65 | 4.2 | 18200
214839448 | 2.075 | CARRIER | WBAHP | Water-to-Air and Brine-to-Air | 50WC*024(G-T)**3*(J-R)** |  | 24900 | 17.48 | 4.145 | 18100
214839449 | 2.075 | CARRIER | WBAHP | Water-to-Air and Brine-to-Air | 50WC*024(G-T)**4*(J-R)** |  | 24900 | 17.48 | 4.145 | 18100
214839450 | 2.075 | CARRIER | WBAHP | Water-to-Air and Brine-to-Air | 50WC*024(G-T)**5*(J-R)** |  | 24900 | 17.48 | 4.145 | 18100
214839451 | 2.075 | CARRIER | WBAHP | Water-to-Air and Brine-to-Air | 50WC*024(G-T)**6*(J-R)** |  | 24900 | 17.48 | 4.145 | 18100
214839460 | 2.3583 | CARRIER | WBAHP | Water-to-Air and Brine-to-Air | 50WC*030(G-T)**3*(A-H)** |  | 28300 | 17.4 | 4.2 | 22600
214839461 | 2.3583 | CARRIER | WBAHP | Water-to-Air and Brine-to-Air | 50WC*030(G-T)**4*(A-H)** |  | 28300 | 17.4 | 4.2 | 22600
214839462 | 2.3583 | CARRIER | WBAHP | Water-to-Air and Brine-to-Air | 50WC*030(G-T)**5*(A-H)** |  | 28300 | 17.4 | 4.2 | 22600
214839463 | 2.3583 | CARRIER | WBAHP | Water-to-Air and Brine-to-Air | 50WC*030(G-T)**6*(A-H)** |  | 28300 | 17.4 | 4.2 | 22600
9910564 | 2.1 | GEOCOMFORT | WBAHP | Water-to-Air and Brine-to-Air | GZS024******B |  | 25200 | 17.25 | 4.35 | 18600
9910565 | 2.1 | HYDRON MODULE | WBAHP | Water-to-Air and Brine-to-Air | HZS024******B |  | 25200 | 17.25 | 4.35 | 18600
9910566 | 2.1 | TETCO | WBAHP | Water-to-Air and Brine-to-Air | TZS024******B |  | 25200 | 17.25 | 4.35 | 18600
9910567 | 2.1 | GEOCOMFORT | WBAHP | Water-to-Air and Brine-to-Air | GZS024*2****B |  | 25200 | 17.25 | 4.35 | 18600
9910568 | 2.1 | HYDRON MODULE | WBAHP | Water-to-Air and Brine-to-Air | HZS024*2****B |  | 25200 | 17.25 | 4.35 | 18600
9910569 | 2.1 | TETCO | WBAHP | Water-to-Air and Brine-to-Air | TZS024*2****B |  | 25200 | 17.25 | 4.35 | 18600
9910570 | 2.1 | GEOCOMFORT | WBAHP | Water-to-Air and Brine-to-Air | GZS024*3****B |  | 25200 | 17.25 | 4.35 | 18600
9910571 | 2.1 | HYDRON MODULE | WBAHP | Water-to-Air and Brine-to-Air | HZS024*3****B |  | 25200 | 17.25 | 4.35 | 18600
9910572 | 2.1 | TETCO | WBAHP | Water-to-Air and Brine-to-Air | TZS024*3****B |  | 25200 | 17.25 | 4.35 | 18600
9910573 | 2.1 | GEOCOMFORT | WBAHP | Water-to-Air and Brine-to-Air | GZS024*4****B |  | 25200 | 17.25 | 4.35 | 18600
9910574 | 2.1 | HYDRON MODULE | WBAHP | Water-to-Air and Brine-to-Air | HZS024*4****B |  | 25200 | 17.25 | 4.35 | 18600
9910575 | 2.1 | TETCO | WBAHP | Water-to-Air and Brine-to-Air | TZS024*4****B |  | 25200 | 17.25 | 4.35 | 18600
9910576 | 2.1 | GEOCOMFORT | WBAHP | Water-to-Air and Brine-to-Air | GZS024*A****B |  | 25200 | 17.25 | 4.35 | 18600
9910577 | 2.1 | HYDRON MODULE | WBAHP | Water-to-Air and Brine-to-Air | HZS024*A****B |  | 25200 | 17.25 | 4.35 | 18600
9910578 | 2.1 | TETCO | WBAHP | Water-to-Air and Brine-to-Air | TZS024*A****B |  | 25200 | 17.25 | 4.35 | 18600
9910584 | 2.5583 | GEOCOMFORT | WBAHP | Water-to-Air and Brine-to-Air | GZS030*****1B |  | 30700 | 19.1 | 4.85 | 21500
9910585 | 2.5583 | HYDRON MODULE | WBAHP | Water-to-Air and Brine-to-Air | HZS030*****1B |  | 30700 | 19.1 | 4.85 | 21500
9910586 | 2.5583 | TETCO | WBAHP | Water-to-Air and Brine-to-Air | TZS030*****1B |  | 30700 | 19.1 | 4.85 | 21500
9910587 | 2.5583 | GEOCOMFORT | WBAHP | Water-to-Air and Brine-to-Air | GZS030*2***1B |  | 30700 | 19.1 | 4.85 | 21500
9910588 | 2.5583 | HYDRON MODULE | WBAHP | Water-to-Air and Brine-to-Air | HZS030*2***1B |  | 30700 | 19.1 | 4.85 | 21500
9910589 | 2.5583 | TETCO | WBAHP | Water-to-Air and Brine-to-Air | TZS030*2***1B |  | 30700 | 19.1 | 4.85 | 21500
9910590 | 2.5583 | GEOCOMFORT | WBAHP | Water-to-Air and Brine-to-Air | GZS030*3***1B |  | 30700 | 19.1 | 4.85 | 21500
9910591 | 2.5583 | HYDRON MODULE | WBAHP | Water-to-Air and Brine-to-Air | HZS030*3***1B |  | 30700 | 19.1 | 4.85 | 21500
9910592 | 2.5583 | TETCO | WBAHP | Water-to-Air and Brine-to-Air | TZS030*3***1B |  | 30700 | 19.1 | 4.85 | 21500
9910593 | 2.5583 | GEOCOMFORT | WBAHP | Water-to-Air and Brine-to-Air | GZS030*A***1B |  | 30700 | 19.1 | 4.85 | 21500
9910594 | 2.5583 | HYDRON MODULE | WBAHP | Water-to-Air and Brine-to-Air | HZS030*A***1B |  | 30700 | 19.1 | 4.85 | 21500
9910595 | 2.5583 | TETCO | WBAHP | Water-to-Air and Brine-to-Air | TZS030*A***1B |  | 30700 | 19.1 | 4.85 | 21500
9910600 | 2.525 | GEOCOMFORT | WBAHP | Water-to-Air and Brine-to-Air | GZS030******B |  | 30300 | 17.65 | 4.5 | 21900
9910601 | 2.525 | HYDRON MODULE | WBAHP | Water-to-Air and Brine-to-Air | HZS030******B |  | 30300 | 17.65 | 4.5 | 21900
9910602 | 2.525 | TETCO | WBAHP | Water-to-Air and Brine-to-Air | TZS030******B |  | 30300 | 17.65 | 4.5 | 21900
9910603 | 2.525 | GEOCOMFORT | WBAHP | Water-to-Air and Brine-to-Air | GZS030*2****B |  | 30300 | 17.65 | 4.5 | 21900
9910604 | 2.525 | HYDRON MODULE | WBAHP | Water-to-Air and Brine-to-Air | HZS030*2****B |  | 30300 | 17.65 | 4.5 | 21900
9910605 | 2.525 | TETCO | WBAHP | Water-to-Air and Brine-to-Air | TZS030*2****B |  | 30300 | 17.65 | 4.5 | 21900
9910606 | 2.525 | GEOCOMFORT | WBAHP | Water-to-Air and Brine-to-Air | GZS030*3****B |  | 30300 | 17.65 | 4.5 | 21900
9910607 | 2.525 | HYDRON MODULE | WBAHP | Water-to-Air and Brine-to-Air | HZS030*3****B |  | 30300 | 17.65 | 4.5 | 21900
9910608 | 2.525 | TETCO | WBAHP | Water-to-Air and Brine-to-Air | TZS030*3****B |  | 30300 | 17.65 | 4.5 | 21900
9910609 | 2.525 | GEOCOMFORT | WBAHP | Water-to-Air and Brine-to-Air | GZS030*4****B |  | 30300 | 17.65 | 4.5 | 21900
9910610 | 2.525 | HYDRON MODULE | WBAHP | Water-to-Air and Brine-to-Air | HZS030*4****B |  | 30300 | 17.65 | 4.5 | 21900
9910611 | 2.525 | TETCO | WBAHP | Water-to-Air and Brine-to-Air | TZS030*4****B |  | 30300 | 17.65 | 4.5 | 21900
9910612 | 2.525 | GEOCOMFORT | WBAHP | Water-to-Air and Brine-to-Air | GZS030*A****B |  | 30300 | 17.65 | 4.5 | 21900
9910613 | 2.525 | HYDRON MODULE | WBAHP | Water-to-Air and Brine-to-Air | HZS030*A****B |  | 30300 | 17.65 | 4.5 | 21900
9910614 | 2.525 | TETCO | WBAHP | Water-to-Air and Brine-to-Air | TZS030*A****B |  | 30300 | 17.65 | 4.5 | 21900
9910620 | 3.2 | GEOCOMFORT | WBAHP | Water-to-Air and Brine-to-Air | GZS036*****1B |  | 38400 | 18.15 | 4.65 | 27600
9910621 | 3.2 | HYDRON MODULE | WBAHP | Water-to-Air and Brine-to-Air | HZS036*****1B |  | 38400 | 18.15 | 4.65 | 27600
9910622 | 3.2 | TETCO | WBAHP | Water-to-Air and Brine-to-Air | TZS036*****1B |  | 38400 | 18.15 | 4.65 | 27600
9910623 | 3.2 | GEOCOMFORT | WBAHP | Water-to-Air and Brine-to-Air | GZS036*2***1B |  | 38400 | 18.15 | 4.65 | 27600
9910624 | 3.2 | HYDRON MODULE | WBAHP | Water-to-Air and Brine-to-Air | HZS036*2***1B |  | 38400 | 18.15 | 4.65 | 27600
9910625 | 3.2 | TETCO | WBAHP | Water-to-Air and Brine-to-Air | TZS036*2***1B |  | 38400 | 18.15 | 4.65 | 27600
9910626 | 3.2 | GEOCOMFORT | WBAHP | Water-to-Air and Brine-to-Air | GZS036*3***1B |  | 38400 | 18.15 | 4.65 | 27600
9910627 | 3.2 | HYDRON MODULE | WBAHP | Water-to-Air and Brine-to-Air | HZS036*3***1B |  | 38400 | 18.15 | 4.65 | 27600
9910628 | 3.2 | TETCO | WBAHP | Water-to-Air and Brine-to-Air | TZS036*3***1B |  | 38400 | 18.15 | 4.65 | 27600
9910629 | 3.2 | GEOCOMFORT | WBAHP | Water-to-Air and Brine-to-Air | GZS036*A***1B |  | 38400 | 18.15 | 4.65 | 27600
9910630 | 3.2 | HYDRON MODULE | WBAHP | Water-to-Air and Brine-to-Air | HZS036*A***1B |  | 38400 | 18.15 | 4.65 | 27600
9910631 | 3.2 | TETCO | WBAHP | Water-to-Air and Brine-to-Air | TZS036*A***1B |  | 38400 | 18.15 | 4.65 | 27600
208856966 | 5.25 | HYDROTECH | WBAHP | Water-to-Air and Brine-to-Air | WSV6060B* |  | 63000 | 19.9 | 4.2 | 42500
208856972 | 1.0417 | AE Air | WBAHP | Water-to-Air and Brine-to-Air | WSV6012B* |  | 12500 | 21 | 4.15 | 9000
208856973 | 2 | AE Air | WBAHP | Water-to-Air and Brine-to-Air | WSV6024B* |  | 24000 | 19.5 | 4.25 | 17500
208856974 | 2.7917 | AE Air | WBAHP | Water-to-Air and Brine-to-Air | WSV6030B* |  | 33500 | 19.25 | 4.15 | 25000
208856975 | 5.25 | AE Air | WBAHP | Water-to-Air and Brine-to-Air | WSV6060B* |  | 63000 | 19.9 | 4.2 | 42500
209156925 | 0 | AE Air | WBAHP | Water-to-Air and Brine-to-Air | HRCC09*-2 |  | 0 | 19.15 | 4.3 | 0
209156926 | 0 | AE Air | WBAHP | Water-to-Air and Brine-to-Air | HRCC12*-2 |  | 0 | 18 | 4 | 0
209156928 | 0 | AE Air | WBAHP | Water-to-Air and Brine-to-Air | HRCC24*-2 |  | 0 | 19.4 | 4.25 | 0
209156935 | 0 | AE Air | WBAHP | Water-to-Air and Brine-to-Air | WSVXB048*-6 |  | 0 | 17.45 | 4.15 | 0
209156938 | 0 | AE Air | WBAHP | Water-to-Air and Brine-to-Air | WSVXB048*-M |  | 0 | 17.45 | 4.15 | 0
209156939 | 0 | AE Air | WBAHP | Water-to-Air and Brine-to-Air | WSVXB048*-N |  | 0 | 17.45 | 4.15 | 0
202922725 | 3.125 | CARRIER | WBAHP | Water-to-Air and Brine-to-Air | GB036V******1**1 |  | 37500 | 21.5 | 4.7 | 26000
202922728 | 3.125 | BRYANT | WBAHP | Water-to-Air and Brine-to-Air | GB036V******1**1 |  | 37500 | 21.5 | 4.7 | 26000
202922731 | 3.125 | HEIL | WBAHP | Water-to-Air and Brine-to-Air | HB036V******1**1 |  | 37500 | 21.5 | 4.7 | 26000
202922734 | 3.125 | ARCOAIRE | WBAHP | Water-to-Air and Brine-to-Air | HB036V******1**1 |  | 37500 | 21.5 | 4.7 | 26000
202922737 | 3.125 | KEEPRITE | WBAHP | Water-to-Air and Brine-to-Air | HB036V******1**1 |  | 37500 | 21.5 | 4.7 | 26000
202922740 | 3.125 | TEMPSTAR | WBAHP | Water-to-Air and Brine-to-Air | HB036V******1**1 |  | 37500 | 21.5 | 4.7 | 26000
202922742 | 3.125 | COMFORTMAKER | WBAHP | Water-to-Air and Brine-to-Air | HB036V******1**1 |  | 37500 | 21.5 | 4.7 | 26000
202922745 | 3.125 | DAY & NIGHT | WBAHP | Water-to-Air and Brine-to-Air | HB036V******1**1 |  | 37500 | 21.5 | 4.7 | 26000
202923075 | 3.1833 | GEOSTAR | WBAHP | Water-to-Air and Brine-to-Air | 101/102J038**1*(1,2,4)***** |  | 38200 | 24.55 | 5.3 | 28500
203113879 | 4.9917 | GEOSTAR | WBAHP | Water-to-Air and Brine-to-Air | 12(1,2)B060 |  | 59900 | 20.25 | 4.15 | 45300
203113881 | 2.7417 | GEOSTAR | WBAHP | Water-to-Air and Brine-to-Air | 101/102J036**1*(0,3)***** |  | 32900 | 19.6 | 4.55 | 24400
203113882 | 2.8083 | GEOSTAR | WBAHP | Water-to-Air and Brine-to-Air | 101/102J036**1*(1,2,4)***** |  | 33700 | 23.8 | 4.95 | 24400
203113884 | 3.3583 | GEOSTAR | WBAHP | Water-to-Air and Brine-to-Air | 101/102J042**1*(0,3)***** |  | 40300 | 19.35 | 4.35 | 28900
203113887 | 3.3917 | GEOSTAR | WBAHP | Water-to-Air and Brine-to-Air | 101/102J042**1*(1,2,4)***** |  | 40700 | 23.35 | 4.9 | 28900
203113888 | 2.55 | GEOSTAR | WBAHP-CB | Water-to-Air and Brine-to-Air | 103J036**1 | SAH036* | 30600 | 22.4 | 4.9 | 23100
203113890 | 3.15 | GEOSTAR | WBAHP-CB | Water-to-Air and Brine-to-Air | 103J042**1 | SAH042* | 37800 | 21.15 | 4.7 | 27400
203113892 | 3 | GEOSTAR | WBAHP-CB | Water-to-Air and Brine-to-Air | 103J038**1 | SAH036* | 36000 | 24.4 | 4.7 | 27900
203113894 | 3 | GEOSTAR | WBAHP-CB | Water-to-Air and Brine-to-Air | 104J038**1 | SAH036* | 36000 | 24.4 | 4.7 | 27900
203143108 | 3.225 | GEOCOMFORT | WBAHP | Water-to-Air and Brine-to-Air | GVS041 |  | 38700 | 18.55 | 4.1 | 31100
203143111 | 3.225 | GEOCOMFORT | WBAHP | Water-to-Air and Brine-to-Air | GVS041*2 |  | 38700 | 18.55 | 4.1 | 31100
203143114 | 3.225 | GEOCOMFORT | WBAHP | Water-to-Air and Brine-to-Air | GVS041*3 |  | 38700 | 18.55 | 4.1 | 31100
203143119 | 3.225 | GEOCOMFORT | WBAHP | Water-to-Air and Brine-to-Air | GVS041*4 |  | 38700 | 18.55 | 4.1 | 31100
206438881 | 5.125 | CARRIER | WBAHP | Water-to-Air and Brine-to-Air | 50PSH/V060***5/EA* |  | 61500 | 19.1 | 4.57 | 46900
206438882 | 5.125 | CARRIER | WBAHP | Water-to-Air and Brine-to-Air | 50PSH/V060***3/CA* |  | 61500 | 19.1 | 4.57 | 46900
214838958 | 3.4083 | BOSCH | WBAHP | Water-to-Air and Brine-to-Air | CL042-3VTC****T/A*A |  | 40900 | 18.55 | 4.35 | 30100
214838959 | 3.4083 | BOSCH | WBAHP | Water-to-Air and Brine-to-Air | CL042-4HZC****T/A*A |  | 40900 | 18.55 | 4.35 | 30100
214838960 | 3.4083 | BOSCH | WBAHP | Water-to-Air and Brine-to-Air | CL042-4VTC****T/A*A |  | 40900 | 18.55 | 4.35 | 30100
214838961 | 3.3917 | BOSCH | WBAHP | Water-to-Air and Brine-to-Air | CL042-1HZN****T/A*A |  | 40700 | 18.175 | 4.325 | 30050
214838962 | 3.3917 | BOSCH | WBAHP | Water-to-Air and Brine-to-Air | CL042-1VTN****T/A*A |  | 40700 | 18.125 | 4.305 | 29900
214838963 | 3.3917 | BOSCH | WBAHP | Water-to-Air and Brine-to-Air | CL042-3HZN****T/A*A |  | 40700 | 18.175 | 4.325 | 30050
214838964 | 3.3917 | BOSCH | WBAHP | Water-to-Air and Brine-to-Air | CL042-3VTN****T/A*A |  | 40700 | 18.125 | 4.305 | 29900
214838965 | 3.3917 | BOSCH | WBAHP | Water-to-Air and Brine-to-Air | CL042-4HZN****T/A*A |  | 40700 | 18.175 | 4.325 | 30050
214838966 | 3.3917 | BOSCH | WBAHP | Water-to-Air and Brine-to-Air | CL042-4VTN****T/A*A |  | 40700 | 18.125 | 4.305 | 29900
214838975 | 3.9917 | BOSCH | WBAHP | Water-to-Air and Brine-to-Air | CL048-1VT/HZC****T/A*A |  | 47900 | 17.6 | 4.2 | 35800
214838976 | 3.9917 | BOSCH | WBAHP | Water-to-Air and Brine-to-Air | CL048-3VT/HZC****T/A*A |  | 47900 | 17.6 | 4.2 | 35800
214838977 | 3.9917 | BOSCH | WBAHP | Water-to-Air and Brine-to-Air | CL048-4VT/HZC****T/A*A |  | 47900 | 17.6 | 4.2 | 35800
214838978 | 3.975 | BOSCH | WBAHP | Water-to-Air and Brine-to-Air | CL048-1VT/HZN****T/A*A |  | 47700 | 17.3 | 4.185 | 35550
214838979 | 3.975 | BOSCH | WBAHP | Water-to-Air and Brine-to-Air | CL048-3VT/HZN****T/A*A |  | 47700 | 17.3 | 4.185 | 35550
214838980 | 3.975 | BOSCH | WBAHP | Water-to-Air and Brine-to-Air | CL048-4VT/HZN****T/A*A |  | 47700 | 17.3 | 4.185 | 35550
7519576 | 3.15 | GEOCOMFORT | WBAHP | Water-to-Air and Brine-to-Air | GVS036*2 |  | 37800 | 19.5 | 4.55 | 30200
7519577 | 3.15 | HYDRON MODULE | WBAHP | Water-to-Air and Brine-to-Air | HVS036*2 |  | 37800 | 19.5 | 4.55 | 30200
7519578 | 3.15 | TETCO | WBAHP | Water-to-Air and Brine-to-Air | TVS036*2 |  | 37800 | 19.5 | 4.55 | 30200
7519579 | 3.15 | GEOCOMFORT | WBAHP | Water-to-Air and Brine-to-Air | GVS036*3 |  | 37800 | 19.5 | 4.55 | 30200
7519580 | 3.15 | HYDRON MODULE | WBAHP | Water-to-Air and Brine-to-Air | HVS036*3 |  | 37800 | 19.5 | 4.55 | 30200
7519581 | 3.15 | TETCO | WBAHP | Water-to-Air and Brine-to-Air | TVS036*3 |  | 37800 | 19.5 | 4.55 | 30200
7519582 | 3.15 | GEOCOMFORT | WBAHP | Water-to-Air and Brine-to-Air | GVS036*4 |  | 37800 | 19.5 | 4.55 | 30200
7519583 | 3.15 | HYDRON MODULE | WBAHP | Water-to-Air and Brine-to-Air | HVS036*4 |  | 37800 | 19.5 | 4.55 | 30200
7519584 | 3.15 | TETCO | WBAHP | Water-to-Air and Brine-to-Air | TVS036*4 |  | 37800 | 19.5 | 4.55 | 30200
7519727 | 2.25 | GEOCOMFORT | WBAHP | Water-to-Air and Brine-to-Air | GVS024*****1 |  | 27000 | 23.95 | 5.05 | 19300
7519748 | 2.25 | HYDRON MODULE | WBAHP | Water-to-Air and Brine-to-Air | HVS024*****1 |  | 27000 | 23.95 | 5.05 | 19300
7519756 | 2.25 | TETCO | WBAHP | Water-to-Air and Brine-to-Air | TVS024*****1 |  | 27000 | 23.95 | 5.05 | 19300
7519769 | 2.25 | GEOCOMFORT | WBAHP | Water-to-Air and Brine-to-Air | GVS024*A***1 |  | 27000 | 23.95 | 5.05 | 19300
7519770 | 2.25 | HYDRON MODULE | WBAHP | Water-to-Air and Brine-to-Air | HVS024*A***1 |  | 27000 | 23.95 | 5.05 | 19300
7519771 | 2.25 | TETCO | WBAHP | Water-to-Air and Brine-to-Air | TVS024*A***1 |  | 27000 | 23.95 | 5.05 | 19300
7519772 | 2.25 | GEOCOMFORT | WBAHP | Water-to-Air and Brine-to-Air | GVS024*2***1 |  | 27000 | 23.95 | 5.05 | 19300
7519773 | 2.25 | HYDRON MODULE | WBAHP | Water-to-Air and Brine-to-Air | HVS024*2***1 |  | 27000 | 23.95 | 5.05 | 19300
7519774 | 2.25 | TETCO | WBAHP | Water-to-Air and Brine-to-Air | TVS024*2***1 |  | 27000 | 23.95 | 5.05 | 19300
7519775 | 2.25 | GEOCOMFORT | WBAHP | Water-to-Air and Brine-to-Air | GVS024*3***1 |  | 27000 | 23.95 | 5.05 | 19300
7519776 | 2.25 | HYDRON MODULE | WBAHP | Water-to-Air and Brine-to-Air | HVS024*3***1 |  | 27000 | 23.95 | 5.05 | 19300
7519777 | 2.25 | TETCO | WBAHP | Water-to-Air and Brine-to-Air | TVS024*3***1 |  | 27000 | 23.95 | 5.05 | 19300
7520238 | 2.6167 | GEOCOMFORT | WBAHP | Water-to-Air and Brine-to-Air | GVS030*****1 |  | 31400 | 22.55 | 5.05 | 23200
7520239 | 2.6167 | HYDRON MODULE | WBAHP | Water-to-Air and Brine-to-Air | HVS030*****1 |  | 31400 | 22.55 | 5.05 | 23200
7520240 | 2.6167 | TETCO | WBAHP | Water-to-Air and Brine-to-Air | TVS030*****1 |  | 31400 | 22.55 | 5.05 | 23200
204595317 | 3.1167 | GEO-THERMAL SPLIT | WBAHP-C | Water-to-Air and Brine-to-Air | GZ036*******1**2 | CAP**36**AL* | 37400 | 20.45 | 4.525 | 27700
204595318 | 3.1167 | CARRIER | WBAHP-C | Water-to-Air and Brine-to-Air | GZ036*******1**2 | CAP**36**AL* | 37400 | 20.45 | 4.525 | 27700
204595319 | 3.1167 | BRYANT | WBAHP-C | Water-to-Air and Brine-to-Air | GZ036*******1**2 | CAP**36**AL* | 37400 | 20.45 | 4.525 | 27700
204595320 | 3.1167 | HEIL | WBAHP-C | Water-to-Air and Brine-to-Air | HS036*******1**2 | EAM4X36L**A* | 37400 | 20.45 | 4.525 | 27700
204595321 | 3.1167 | ARCOAIRE | WBAHP-C | Water-to-Air and Brine-to-Air | HS036*******1**2 | EAM4X36L**A* | 37400 | 20.45 | 4.525 | 27700
204595322 | 3.1167 | KEEPRITE | WBAHP-C | Water-to-Air and Brine-to-Air | HS036*******1**2 | EAM4X36L**A* | 37400 | 20.45 | 4.525 | 27700
204595323 | 3.1167 | TEMPSTAR | WBAHP-C | Water-to-Air and Brine-to-Air | HS036*******1**2 | EAM4X36L**A* | 37400 | 20.45 | 4.525 | 27700
204595324 | 3.1167 | COMFORTMAKER | WBAHP-C | Water-to-Air and Brine-to-Air | HS036*******1**2 | EAM4X36L**A* | 37400 | 20.45 | 4.525 | 27700
204595325 | 3.1167 | DAY & NIGHT | WBAHP-C | Water-to-Air and Brine-to-Air | HS036*******1**2 | EAM4X36L**A* | 37400 | 20.45 | 4.525 | 27700
204835632 | 3 | 5 SERIES INDOOR SPLITS | WBAHP-CB | Water-to-Air and Brine-to-Air | NDZ038J1 | SRAA036* | 36000 | 24.4 | 4.7 | 27900
204835633 | 3 | 5 SERIES OUTDOOR SPLITS | WBAHP-CB | Water-to-Air and Brine-to-Air | NDS038J1 | SRAA036* | 36000 | 24.4 | 4.7 | 27900
205129920 | 2.55 | 5 SERIES INDOOR SPLITS | WBAHP-CB | Water-to-Air and Brine-to-Air | NSZ036J1 | SRAA036* | 30600 | 22.4 | 4.9 | 23100
205129921 | 2.55 | GEOSTAR | WBAHP-CB | Water-to-Air and Brine-to-Air | 103J036**1 | SRAA036* | 30600 | 22.4 | 4.9 | 23100
205145424 | 2.6833 | GEOCOMFORT | WBAHP | Water-to-Air and Brine-to-Air | GVT030*****1 |  | 32200 | 23.15 | 4.65 | 24300
205145425 | 2.6833 | GEOCOMFORT | WBAHP | Water-to-Air and Brine-to-Air | GVT030*2***1 |  | 32200 | 23.15 | 4.65 | 24300
213502549 | 1.7083 | DAIKIN | WBAHP | Water-to-Air and Brine-to-Air | WSMH019J1*G/J*P |  | 20500 | 18.8 | 3.7 | 15600
213502550 | 1.725 | DAIKIN | WBAHP | Water-to-Air and Brine-to-Air | WSMH019J1*G/J*T |  | 20700 | 19.5 | 3.8 | 15300
213502551 | 1.725 | DAIKIN | WBAHP | Water-to-Air and Brine-to-Air | WSMH019J1*G/J*C |  | 20700 | 19.5 | 3.8 | 15300
213502553 | 0 | DAIKIN | WBAHP | Water-to-Air and Brine-to-Air | WSMH024E1*C/S*T |  | 0 | 17.5 | 5.6 | 0
213502554 | 0 | DAIKIN | WBAHP | Water-to-Air and Brine-to-Air | WSMH024E1*C/S*C |  | 0 | 17.5 | 5.6 | 0
213502555 | 2.1333 | DAIKIN | WBAHP | Water-to-Air and Brine-to-Air | WSMH024E1*G/J*P |  | 25600 | 19.2 | 3.9 | 18400
213502556 | 2.15 | DAIKIN | WBAHP | Water-to-Air and Brine-to-Air | WSMH024E1*G/J*T |  | 25800 | 20.5 | 3.9 | 18200
213502557 | 2.15 | DAIKIN | WBAHP | Water-to-Air and Brine-to-Air | WSMH024E1*G/J*C |  | 25800 | 20.5 | 3.9 | 18200
213502559 | 0 | DAIKIN | WBAHP | Water-to-Air and Brine-to-Air | WSMH030E1*C/S*T |  | 0 | 17.6 | 5.7 | 0
213502560 | 0 | DAIKIN | WBAHP | Water-to-Air and Brine-to-Air | WSMH030E1*C/S*C |  | 0 | 17.6 | 5.7 | 0
213502561 | 2.4333 | DAIKIN | WBAHP | Water-to-Air and Brine-to-Air | WSMH030E1*G/J*P |  | 29200 | 19 | 3.8 | 22200
213502562 | 2.4583 | DAIKIN | WBAHP | Water-to-Air and Brine-to-Air | WSMH030E1*G/J*T |  | 29500 | 20.6 | 4 | 21900
213502563 | 2.4583 | DAIKIN | WBAHP | Water-to-Air and Brine-to-Air | WSMH030E1*G/J*C |  | 29500 | 20.6 | 4 | 21900
213502565 | 0 | DAIKIN | WBAHP | Water-to-Air and Brine-to-Air | WSMH036E1*C/S*T |  | 0 | 17.2 | 5.4 | 0
213502566 | 0 | DAIKIN | WBAHP | Water-to-Air and Brine-to-Air | WSMH036E1*C/S*C |  | 0 | 17.2 | 5.4 | 0
213502567 | 3.15 | DAIKIN | WBAHP | Water-to-Air and Brine-to-Air | WSMH036E1*G/J*P |  | 37800 | 18.8 | 3.9 | 30700
213502568 | 3.1667 | DAIKIN | WBAHP | Water-to-Air and Brine-to-Air | WSMH036E1*G/J*T |  | 38000 | 19.9 | 4 | 30000
213502569 | 3.1667 | DAIKIN | WBAHP | Water-to-Air and Brine-to-Air | WSMH036E1*G/J*C |  | 38000 | 19.9 | 4 | 30000
213502573 | 3.325 | DAIKIN | WBAHP | Water-to-Air and Brine-to-Air | WSCH042E1*G/J*P |  | 39900 | 17.5 | 3.7 | 32500
213502574 | 3.4 | DAIKIN | WBAHP | Water-to-Air and Brine-to-Air | WSCH042E1*G/J*T |  | 40800 | 19.4 | 3.8 | 31600
213502575 | 3.4 | DAIKIN | WBAHP | Water-to-Air and Brine-to-Air | WSCH042E1*G/J*C |  | 40800 | 19.4 | 3.8 | 31600
207338124 | 4.8583 | GeoSmart Energy | WBAHP | Water-to-Air and Brine-to-Air | QT064**1*1* |  | 58300 | 21.7 | 4.25 | 46600
207338125 | 1.925 | GeoSmart Energy | WBAHP | Water-to-Air and Brine-to-Air | YT024*A |  | 23100 | 19.15 | 4.55 | 18900
207338127 | 2.9833 | GEOSTAR | WBAHP | Water-to-Air and Brine-to-Air | 141/142C036**1*(1,2) |  | 35800 | 33.85 | 5.55 | 32900
207338128 | 3.75 | GEOSTAR | WBAHP | Water-to-Air and Brine-to-Air | 141/142C048**1*1 |  | 45000 | 36.45 | 5.6 | 43500
207338129 | 4.6667 | GEOSTAR | WBAHP | Water-to-Air and Brine-to-Air | 141/142C060**1*1 |  | 56000 | 35.45 | 5.5 | 51700
207338240 | 1.05 | TRANE | WBAHP-O | Water-to-Air and Brine-to-Air | GETE0121-5 |  | 12600 | 17.25 | 4 | 8700
207338241 | 1.05 | TRANE | WBAHP-O | Water-to-Air and Brine-to-Air | GETE0122-5 |  | 12600 | 17.25 | 4 | 8700
207338242 | 1.05 | TRANE | WBAHP-O | Water-to-Air and Brine-to-Air | GETE0127-5 |  | 12600 | 17.25 | 4 | 8700
207338243 | 1.3 | TRANE | WBAHP-O | Water-to-Air and Brine-to-Air | GETE0151-5 |  | 15600 | 18.3 | 4.1 | 11300
207338244 | 1.3 | TRANE | WBAHP-O | Water-to-Air and Brine-to-Air | GETE0152-5 |  | 15600 | 18.3 | 4.1 | 11300
207338245 | 1.3 | TRANE | WBAHP-O | Water-to-Air and Brine-to-Air | GETE0157-5 |  | 15600 | 18.3 | 4.1 | 11300
207338246 | 1.5667 | TRANE | WBAHP-O | Water-to-Air and Brine-to-Air | GETE0181-5 |  | 18800 | 17.55 | 4 | 14200
207338247 | 1.5667 | TRANE | WBAHP-O | Water-to-Air and Brine-to-Air | GETE0182-5 |  | 18800 | 17.55 | 4 | 14200
207338248 | 1.5667 | TRANE | WBAHP-O | Water-to-Air and Brine-to-Air | GETE0187-5 |  | 18800 | 17.55 | 4 | 14200
207338249 | 2.0417 | TRANE | WBAHP-O | Water-to-Air and Brine-to-Air | GETE0241-5 |  | 24500 | 18.9 | 4.05 | 17800
207338250 | 2.0417 | TRANE | WBAHP-O | Water-to-Air and Brine-to-Air | GETE0242-5 |  | 24500 | 18.9 | 4.05 | 17800
207338251 | 2.0417 | TRANE | WBAHP-O | Water-to-Air and Brine-to-Air | GETE0247-5 |  | 24500 | 18.9 | 4.05 | 17800
207338252 | 2.925 | TRANE | WBAHP-O | Water-to-Air and Brine-to-Air | GETE0361-5 |  | 35100 | 18.95 | 4 | 25700
207338253 | 2.925 | TRANE | WBAHP-O | Water-to-Air and Brine-to-Air | GETE0362-5 |  | 35100 | 18.95 | 4 | 25700
207338254 | 2.925 | TRANE | WBAHP-O | Water-to-Air and Brine-to-Air | GETE0367-5 |  | 35100 | 18.95 | 4 | 25700
207348654 | 2.8083 | WaterFurnace | WBAHP | Water-to-Air and Brine-to-Air | URS036*0*1 |  | 33700 | 23.8 | 4.95 | 24400
207348655 | 2.8083 | WaterFurnace | WBAHP | Water-to-Air and Brine-to-Air | URS036*0*4 |  | 33700 | 23.8 | 4.95 | 24400
207348656 | 2.8083 | WaterFurnace | WBAHP | Water-to-Air and Brine-to-Air | URS036*0*5 |  | 33700 | 23.8 | 4.95 | 24400
207348657 | 2.8083 | WaterFurnace | WBAHP | Water-to-Air and Brine-to-Air | URS036*3*1 |  | 33700 | 23.8 | 4.95 | 24400
207348658 | 2.8083 | WaterFurnace | WBAHP | Water-to-Air and Brine-to-Air | URS036*3*4 |  | 33700 | 23.8 | 4.95 | 24400
207348659 | 2.8083 | WaterFurnace | WBAHP | Water-to-Air and Brine-to-Air | URS036*3*5 |  | 33700 | 23.8 | 4.95 | 24400
207348660 | 2.8083 | WaterFurnace | WBAHP | Water-to-Air and Brine-to-Air | URS036*4*1 |  | 33700 | 23.8 | 4.95 | 24400
207348661 | 2.8083 | WaterFurnace | WBAHP | Water-to-Air and Brine-to-Air | URS036*4*4 |  | 33700 | 23.8 | 4.95 | 24400
207348662 | 2.8083 | WaterFurnace | WBAHP | Water-to-Air and Brine-to-Air | URS036*4*5 |  | 33700 | 23.8 | 4.95 | 24400
207348663 | 3.825 | WaterFurnace | WBAHP | Water-to-Air and Brine-to-Air | URS048*0*1 |  | 45900 | 21.1 | 4.7 | 36400
207348664 | 3.825 | WaterFurnace | WBAHP | Water-to-Air and Brine-to-Air | URS048*0*4 |  | 45900 | 21.1 | 4.7 | 36400
207348665 | 3.825 | WaterFurnace | WBAHP | Water-to-Air and Brine-to-Air | URS048*0*5 |  | 45900 | 21.1 | 4.7 | 36400
207348666 | 3.825 | WaterFurnace | WBAHP | Water-to-Air and Brine-to-Air | URS048*3*1 |  | 45900 | 21.1 | 4.7 | 36400
207348667 | 3.825 | WaterFurnace | WBAHP | Water-to-Air and Brine-to-Air | URS048*3*4 |  | 45900 | 21.1 | 4.7 | 36400
207348668 | 3.825 | WaterFurnace | WBAHP | Water-to-Air and Brine-to-Air | URS048*3*5 |  | 45900 | 21.1 | 4.7 | 36400
207348669 | 3.825 | WaterFurnace | WBAHP | Water-to-Air and Brine-to-Air | URS048*4*1 |  | 45900 | 21.1 | 4.7 | 36400
207348670 | 3.825 | WaterFurnace | WBAHP | Water-to-Air and Brine-to-Air | URS048*4*4 |  | 45900 | 21.1 | 4.7 | 36400
207348671 | 3.825 | WaterFurnace | WBAHP | Water-to-Air and Brine-to-Air | URS048*4*5 |  | 45900 | 21.1 | 4.7 | 36400
5295999 | 2.3417 | WaterFurnace | WBAHP | Water-to-Air and Brine-to-Air | NBV/NBH030**4*1 |  | 28100 | 24.2 | 4.75 | 20500
5296000 | 2.3417 | WaterFurnace | WBAHP | Water-to-Air and Brine-to-Air | NBV/NBH030**4*4 |  | 28100 | 24.2 | 4.75 | 20500
5296001 | 2.3417 | WaterFurnace | WBAHP | Water-to-Air and Brine-to-Air | NBV/NBH030**3*4 |  | 28100 | 24.2 | 4.75 | 20500
5296002 | 2.3417 | WaterFurnace | WBAHP | Water-to-Air and Brine-to-Air | NBV/NBH030**0*4 |  | 28100 | 24.2 | 4.75 | 20500
5296003 | 2.3417 | WaterFurnace | WBAHP | Water-to-Air and Brine-to-Air | NBV/NBH030**2*4 |  | 28100 | 24.2 | 4.75 | 20500
5296004 | 2.7417 | WaterFurnace | WBAHP | Water-to-Air and Brine-to-Air | NBV/NBH036**0*0 |  | 32900 | 19.6 | 4.55 | 24400
5296005 | 2.7417 | WaterFurnace | WBAHP | Water-to-Air and Brine-to-Air | NBV/NBH036**3*0 |  | 32900 | 19.6 | 4.55 | 24400
5296006 | 2.7417 | WaterFurnace | WBAHP | Water-to-Air and Brine-to-Air | NBV/NBH036**4*0 |  | 32900 | 19.6 | 4.55 | 24400
5296007 | 2.7417 | WaterFurnace | WBAHP | Water-to-Air and Brine-to-Air | NBV/NBH036**2*0 |  | 32900 | 19.6 | 4.55 | 24400
5296008 | 2.8083 | WaterFurnace | WBAHP | Water-to-Air and Brine-to-Air | NBV/NBH036**0*1 |  | 33700 | 23.8 | 4.95 | 24400
5296009 | 2.8083 | WaterFurnace | WBAHP | Water-to-Air and Brine-to-Air | NBV/NBH036**3*1 |  | 33700 | 23.8 | 4.95 | 24400
5296010 | 2.8083 | WaterFurnace | WBAHP | Water-to-Air and Brine-to-Air | NBV/NBH036**4*1 |  | 33700 | 23.8 | 4.95 | 24400
5296011 | 2.8083 | WaterFurnace | WBAHP | Water-to-Air and Brine-to-Air | NBV/NBH036**2*1 |  | 33700 | 23.8 | 4.95 | 24400
5296012 | 2.8083 | WaterFurnace | WBAHP | Water-to-Air and Brine-to-Air | NBV/NBH036**2*4 |  | 33700 | 23.8 | 4.95 | 24400
5296013 | 2.8083 | WaterFurnace | WBAHP | Water-to-Air and Brine-to-Air | NBV/NBH036**0*4 |  | 33700 | 23.8 | 4.95 | 24400
5296014 | 2.8083 | WaterFurnace | WBAHP | Water-to-Air and Brine-to-Air | NBV/NBH036**3*4 |  | 33700 | 23.8 | 4.95 | 24400
5296015 | 2.8083 | WaterFurnace | WBAHP | Water-to-Air and Brine-to-Air | NBV/NBH036**4*4 |  | 33700 | 23.8 | 4.95 | 24400
5296217 | 1.6417 | TRANE | WBAHP | Water-to-Air and Brine-to-Air | EXVF0181 |  | 19700 | 17.99 | 4.34 | 14400
5296218 | 1.6417 | TRANE | WBAHP | Water-to-Air and Brine-to-Air | EXVF0182 |  | 19700 | 17.99 | 4.34 | 14400
5296219 | 1.6417 | TRANE | WBAHP | Water-to-Air and Brine-to-Air | EXVF0187 |  | 19700 | 17.99 | 4.34 | 14400
5296220 | 3.3583 | WaterFurnace | WBAHP | Water-to-Air and Brine-to-Air | NBV/NBH042**0*0 |  | 40300 | 19.35 | 4.35 | 28900
5296221 | 3.3583 | WaterFurnace | WBAHP | Water-to-Air and Brine-to-Air | NBV/NBH042**3*0 |  | 40300 | 19.35 | 4.35 | 28900
5296222 | 3.3583 | WaterFurnace | WBAHP | Water-to-Air and Brine-to-Air | NBV/NBH042**4*0 |  | 40300 | 19.35 | 4.35 | 28900
5296223 | 3.3583 | WaterFurnace | WBAHP | Water-to-Air and Brine-to-Air | NBV/NBH042**5*0 |  | 40300 | 19.35 | 4.35 | 28900
5296225 | 3.3917 | WaterFurnace | WBAHP | Water-to-Air and Brine-to-Air | NBV/NBH042**0*1 |  | 40700 | 23.35 | 4.9 | 28900
5296226 | 3.3917 | WaterFurnace | WBAHP | Water-to-Air and Brine-to-Air | NBV/NBH042**3*1 |  | 40700 | 23.35 | 4.9 | 28900
5296227 | 3.3917 | WaterFurnace | WBAHP | Water-to-Air and Brine-to-Air | NBV/NBH042**4*1 |  | 40700 | 23.35 | 4.9 | 28900
5296228 | 3.3917 | WaterFurnace | WBAHP | Water-to-Air and Brine-to-Air | NBV/NBH042**4*4 |  | 40700 | 23.35 | 4.9 | 28900
5296229 | 3.3917 | WaterFurnace | WBAHP | Water-to-Air and Brine-to-Air | NBV/NBH042**3*4 |  | 40700 | 23.35 | 4.9 | 28900
5296230 | 3.3917 | WaterFurnace | WBAHP | Water-to-Air and Brine-to-Air | NBV/NBH042**0*4 |  | 40700 | 23.35 | 4.9 | 28900
5296247 | 2.125 | TRANE | WBAHP | Water-to-Air and Brine-to-Air | EXVF0241 |  | 25500 | 20.95 | 4.5 | 18200
5296248 | 2.125 | TRANE | WBAHP | Water-to-Air and Brine-to-Air | EXVF0242 |  | 25500 | 20.95 | 4.5 | 18200
5296249 | 2.125 | TRANE | WBAHP | Water-to-Air and Brine-to-Air | EXVF0247 |  | 25500 | 20.95 | 4.5 | 18200
5296250 | 2.4333 | TRANE | WBAHP | Water-to-Air and Brine-to-Air | EXVF0301 |  | 29200 | 21.045 | 4.785 | 20900
5296251 | 2.4333 | TRANE | WBAHP | Water-to-Air and Brine-to-Air | EXVF0302 |  | 29200 | 21.045 | 4.785 | 20900
5296252 | 2.4333 | TRANE | WBAHP | Water-to-Air and Brine-to-Air | EXVF0307 |  | 29200 | 21.045 | 4.785 | 20900
5296253 | 3 | TRANE | WBAHP | Water-to-Air and Brine-to-Air | EXVF0361 |  | 36000 | 20.6 | 4.28 | 26800
5296254 | 3 | TRANE | WBAHP | Water-to-Air and Brine-to-Air | EXVF0362 |  | 36000 | 20.6 | 4.28 | 26800
5296255 | 3 | TRANE | WBAHP | Water-to-Air and Brine-to-Air | EXVF0363 |  | 36000 | 20.6 | 4.28 | 26800
5296256 | 3 | TRANE | WBAHP | Water-to-Air and Brine-to-Air | EXVF0364 |  | 36000 | 20.6 | 4.28 | 26800
5296257 | 3 | TRANE | WBAHP | Water-to-Air and Brine-to-Air | EXVF0367 |  | 36000 | 20.6 | 4.28 | 26800
5296258 | 3 | TRANE | WBAHP | Water-to-Air and Brine-to-Air | EXVF0368 |  | 36000 | 20.6 | 4.28 | 26800
5296259 | 3.6 | TRANE | WBAHP | Water-to-Air and Brine-to-Air | EXVF0421 |  | 43200 | 20.05 | 4.545 | 31700
5296260 | 3.6 | TRANE | WBAHP | Water-to-Air and Brine-to-Air | EXVF0422 |  | 43200 | 20.05 | 4.545 | 31700
7785665 | 1.8167 | DAIKIN | WBAHP | Water-to-Air and Brine-to-Air | WVHW3021*J (W/ECM MOTOR) |  | 21800 | 20.15 | 3.85 | 15400
7795914 | 2.15 | GEOCOMFORT | WBAHP | Water-to-Air and Brine-to-Air | GVT024 |  | 25800 | 22.25 | 4.5 | 19400
7795915 | 2.15 | HYDRON MODULE | WBAHP | Water-to-Air and Brine-to-Air | HVT024 |  | 25800 | 22.25 | 4.5 | 19400
7795916 | 2.15 | TETCO | WBAHP | Water-to-Air and Brine-to-Air | TVT024 |  | 25800 | 22.25 | 4.5 | 19400
7795918 | 2.15 | GEOCOMFORT | WBAHP | Water-to-Air and Brine-to-Air | GVT024*2 |  | 25800 | 22.25 | 4.5 | 19400
7795919 | 2.15 | HYDRON MODULE | WBAHP | Water-to-Air and Brine-to-Air | HVT024*2 |  | 25800 | 22.25 | 4.5 | 19400
7795920 | 2.15 | TETCO | WBAHP | Water-to-Air and Brine-to-Air | TVT024*2 |  | 25800 | 22.25 | 4.5 | 19400
7795921 | 2.15 | GEOCOMFORT | WBAHP | Water-to-Air and Brine-to-Air | GVT024*3 |  | 25800 | 22.25 | 4.5 | 19400
7795922 | 2.15 | HYDRON MODULE | WBAHP | Water-to-Air and Brine-to-Air | HVT024*3 |  | 25800 | 22.25 | 4.5 | 19400
7795923 | 2.15 | TETCO | WBAHP | Water-to-Air and Brine-to-Air | TVT024*3 |  | 25800 | 22.25 | 4.5 | 19400
7795924 | 2.15 | GEOCOMFORT | WBAHP | Water-to-Air and Brine-to-Air | GVT024*A |  | 25800 | 22.25 | 4.5 | 19400
7795925 | 2.15 | HYDRON MODULE | WBAHP | Water-to-Air and Brine-to-Air | HVT024*A |  | 25800 | 22.25 | 4.5 | 19400
7795926 | 2.15 | TETCO | WBAHP | Water-to-Air and Brine-to-Air | TVT024*A |  | 25800 | 22.25 | 4.5 | 19400
7795943 | 3.1167 | GEOCOMFORT | WBAHP | Water-to-Air and Brine-to-Air | GVT036 |  | 37400 | 22.6 | 4.65 | 29500
7795944 | 3.1167 | HYDRON MODULE | WBAHP | Water-to-Air and Brine-to-Air | HVT036 |  | 37400 | 22.6 | 4.65 | 29500
7795945 | 3.1167 | TETCO | WBAHP | Water-to-Air and Brine-to-Air | TVT036 |  | 37400 | 22.6 | 4.65 | 29500
7795946 | 3.1167 | GEOCOMFORT | WBAHP | Water-to-Air and Brine-to-Air | GVT036*2 |  | 37400 | 22.6 | 4.65 | 29500
7795947 | 3.1167 | HYDRON MODULE | WBAHP | Water-to-Air and Brine-to-Air | HVT036*2 |  | 37400 | 22.6 | 4.65 | 29500
7795948 | 3.1167 | TETCO | WBAHP | Water-to-Air and Brine-to-Air | TVT036*2 |  | 37400 | 22.6 | 4.65 | 29500
7795949 | 3.1167 | GEOCOMFORT | WBAHP | Water-to-Air and Brine-to-Air | GVT036*3 |  | 37400 | 22.6 | 4.65 | 29500
7795950 | 3.1167 | HYDRON MODULE | WBAHP | Water-to-Air and Brine-to-Air | HVT036*3 |  | 37400 | 22.6 | 4.65 | 29500
215399772 | 0 | DAIKIN | WBAHP | Water-to-Air and Brine-to-Air | WSMV015A1*C/S*T |  | 0 | 17.51 | 5.09 | 0
215399774 | 1.3583 | DAIKIN | WBAHP | Water-to-Air and Brine-to-Air | WSMV015A1*G/J*T |  | 16300 | 21.12 | 3.64 | 11000
215399775 | 1.3583 | DAIKIN | WBAHP | Water-to-Air and Brine-to-Air | WSMV015J1*G/J*T |  | 16300 | 21.12 | 3.64 | 11100
215399776 | 0 | DAIKIN | WBAHP | Water-to-Air and Brine-to-Air | WSMV015A1*C/S*C |  | 0 | 17.51 | 5.09 | 0
207349379 | 2.2 | WaterFurnace | WBAHP | Water-to-Air and Brine-to-Air | NBV/NBH026**0*1 |  | 26400 | 23.25 | 5.05 | 19500
207349380 | 2.2 | WaterFurnace | WBAHP | Water-to-Air and Brine-to-Air | NBV/NBH026**3*1 |  | 26400 | 23.25 | 5.05 | 19500
207349381 | 2.2 | WaterFurnace | WBAHP | Water-to-Air and Brine-to-Air | NBV/NBH026**2*1 |  | 26400 | 23.25 | 5.05 | 19500
207349382 | 2.2 | WaterFurnace | WBAHP | Water-to-Air and Brine-to-Air | NBV/NBH026**4*1 |  | 26400 | 23.25 | 5.05 | 19500
207349383 | 2.2 | WaterFurnace | WBAHP | Water-to-Air and Brine-to-Air | NBV/NBH026**0*4 |  | 26400 | 23.25 | 5.05 | 19500
207349384 | 2.2 | WaterFurnace | WBAHP | Water-to-Air and Brine-to-Air | NBV/NBH026**3*4 |  | 26400 | 23.25 | 5.05 | 19500
207349385 | 2.2 | WaterFurnace | WBAHP | Water-to-Air and Brine-to-Air | NBV/NBH026**4*4 |  | 26400 | 23.25 | 5.05 | 19500
215268775 | 2.6917 | WaterFurnace | WBAHP | Water-to-Air and Brine-to-Air | V5A(V/H)030*D2**1 |  | 32300 | 26.6 | 5.05 | 24600
215268776 | 2.6917 | WaterFurnace | WBAHP | Water-to-Air and Brine-to-Air | V5A(V/H)030*D4**1 |  | 32300 | 26.6 | 5.05 | 24600
215268777 | 2.6917 | WaterFurnace | WBAHP | Water-to-Air and Brine-to-Air | V5A(V/H)030*D2**4 |  | 32300 | 26.6 | 5.05 | 24600
215268778 | 2.6917 | WaterFurnace | WBAHP | Water-to-Air and Brine-to-Air | V5A(V/H)030*D4**4 |  | 32300 | 26.6 | 5.05 | 24600
215268779 | 3.2083 | WaterFurnace | WBAHP | Water-to-Air and Brine-to-Air | V5A(V/H)036*D2**1 |  | 38500 | 26.75 | 5.65 | 29600
215268780 | 3.2083 | WaterFurnace | WBAHP | Water-to-Air and Brine-to-Air | V5A(V/H)036*D4**1 |  | 38500 | 26.75 | 5.65 | 29600
215268781 | 3.2083 | WaterFurnace | WBAHP | Water-to-Air and Brine-to-Air | V5A(V/H)036*D2**2 |  | 38500 | 26.75 | 5.65 | 29600
215268782 | 3.2083 | WaterFurnace | WBAHP | Water-to-Air and Brine-to-Air | V5A(V/H)036*D4**2 |  | 38500 | 26.75 | 5.65 | 29600
215268783 | 3.2083 | WaterFurnace | WBAHP | Water-to-Air and Brine-to-Air | V5A(V/H)036*D2**4 |  | 38500 | 26.75 | 5.65 | 29600
215268784 | 3.2083 | WaterFurnace | WBAHP | Water-to-Air and Brine-to-Air | V5A(V/H)036*D4**4 |  | 38500 | 26.75 | 5.65 | 29600
215268785 | 3.475 | WaterFurnace | WBAHP | Water-to-Air and Brine-to-Air | V5A(V/H)042*D4**1 |  | 41700 | 24.6 | 5.6 | 33700
215268786 | 3.475 | WaterFurnace | WBAHP | Water-to-Air and Brine-to-Air | V5A(V/H)042*D2**2 |  | 41700 | 24.6 | 5.6 | 33700
215268787 | 3.475 | WaterFurnace | WBAHP | Water-to-Air and Brine-to-Air | V5A(V/H)042*D4**2 |  | 41700 | 24.6 | 5.6 | 33700
215268788 | 3.475 | WaterFurnace | WBAHP | Water-to-Air and Brine-to-Air | V5A(V/H)042*D4**4 |  | 41700 | 24.6 | 5.6 | 33700
215268789 | 4.2083 | WaterFurnace | WBAHP | Water-to-Air and Brine-to-Air | V5A(V/H)048*D4**1 |  | 50500 | 24.4 | 5.55 | 40100
215268790 | 4.2083 | WaterFurnace | WBAHP | Water-to-Air and Brine-to-Air | V5A(V/H)048*D2**2 |  | 50500 | 24.4 | 5.55 | 40100
215268791 | 4.2083 | WaterFurnace | WBAHP | Water-to-Air and Brine-to-Air | V5A(V/H)048*D4**2 |  | 50500 | 24.4 | 5.55 | 40100
215268792 | 4.2083 | WaterFurnace | WBAHP | Water-to-Air and Brine-to-Air | V5A(V/H)048*D4**4 |  | 50500 | 24.4 | 5.55 | 40100
215270403 | 2.1667 | GEO-THERMAL SPLIT | WBAHP-CB | Water-to-Air and Brine-to-Air | GZ024*******1**1 | FT*****36*** | 26000 | 20.5 | 4.625 | 18900
215270404 | 3.0667 | GEO-THERMAL SPLIT | WBAHP-CB | Water-to-Air and Brine-to-Air | GZ036*******1**2 | FT*****36*** | 36800 | 18.925 | 4.4 | 26900
215270405 | 3.2667 | GEO-THERMAL SPLIT | WBAHP-CB | Water-to-Air and Brine-to-Air | GZ036*******1**2 | FT*****48*** | 39200 | 20.43 | 4.7 | 27400
215270406 | 4.05 | GEO-THERMAL SPLIT | WBAHP-CB | Water-to-Air and Brine-to-Air | GZ048******1**1 | FT*****48*** | 48600 | 19.825 | 4.5 | 37900
215270407 | 5.0667 | GEO-THERMAL SPLIT | WBAHP-CB | Water-to-Air and Brine-to-Air | GZ060*******1**1 | FT*****60*** | 60800 | 20.5 | 4.25 | 45000
215270409 | 2.1667 | CARRIER | WBAHP-CB | Water-to-Air and Brine-to-Air | GZ024*******1**1 | FT*****36*** | 26000 | 20.5 | 4.625 | 18900
215270410 | 3.0667 | CARRIER | WBAHP-CB | Water-to-Air and Brine-to-Air | GZ036*******1**2 | FT*****36*** | 36800 | 18.925 | 4.4 | 26900
215270411 | 3.2667 | CARRIER | WBAHP-CB | Water-to-Air and Brine-to-Air | GZ036*******1**2 | FT*****48*** | 39200 | 20.43 | 4.7 | 27400
215270412 | 4.05 | CARRIER | WBAHP-CB | Water-to-Air and Brine-to-Air | GZ048******1**1 | FT*****48*** | 48600 | 19.825 | 4.5 | 37900
215270413 | 5.0667 | CARRIER | WBAHP-CB | Water-to-Air and Brine-to-Air | GZ060*******1**1 | FT*****60*** | 60800 | 20.5 | 4.25 | 45000
215270415 | 2.1667 | BRYANT | WBAHP-CB | Water-to-Air and Brine-to-Air | GZ024*******1**1 | FT*****36*** | 26000 | 20.5 | 4.625 | 18900
215270416 | 3.0667 | BRYANT | WBAHP-CB | Water-to-Air and Brine-to-Air | GZ036*******1**2 | FT*****36*** | 36800 | 18.925 | 4.4 | 26900
215270417 | 3.2667 | BRYANT | WBAHP-CB | Water-to-Air and Brine-to-Air | GZ036*******1**2 | FT*****48*** | 39200 | 20.43 | 4.7 | 27400
215270418 | 4.05 | BRYANT | WBAHP-CB | Water-to-Air and Brine-to-Air | GZ048******1**1 | FT*****48*** | 48600 | 19.825 | 4.5 | 37900
215270419 | 5.0667 | BRYANT | WBAHP-CB | Water-to-Air and Brine-to-Air | GZ060*******1**1 | FT*****60*** | 60800 | 20.5 | 4.25 | 45000
215270421 | 2.1667 | CARRIER | WBAHP-CB | Water-to-Air and Brine-to-Air | GZ024*******1**1 | FE****003*** | 26000 | 20.5 | 4.625 | 18900
215270422 | 3.0667 | CARRIER | WBAHP-CB | Water-to-Air and Brine-to-Air | GZ036*******1**2 | FE****003*** | 36800 | 18.925 | 4.4 | 26900
215270423 | 3.2667 | CARRIER | WBAHP-CB | Water-to-Air and Brine-to-Air | GZ036*******1**2 | FE****005*** | 39200 | 20.43 | 4.7 | 27400
215270424 | 4.05 | CARRIER | WBAHP-CB | Water-to-Air and Brine-to-Air | GZ048******1**1 | FE****005*** | 48600 | 19.825 | 4.5 | 37900
215270425 | 5.0667 | CARRIER | WBAHP-CB | Water-to-Air and Brine-to-Air | GZ060*******1**1 | FE****006*** | 60800 | 20.5 | 4.25 | 45000
215270427 | 2.1667 | BRYANT | WBAHP-CB | Water-to-Air and Brine-to-Air | GZ024*******1**1 | FE****003*** | 26000 | 20.5 | 4.625 | 18900
215270428 | 3.0667 | BRYANT | WBAHP-CB | Water-to-Air and Brine-to-Air | GZ036*******1**2 | FE****003*** | 36800 | 18.925 | 4.4 | 26900
215270429 | 3.2667 | BRYANT | WBAHP-CB | Water-to-Air and Brine-to-Air | GZ036*******1**2 | FE****005*** | 39200 | 20.43 | 4.7 | 27400
215270430 | 4.05 | BRYANT | WBAHP-CB | Water-to-Air and Brine-to-Air | GZ048******1**1 | FE****005*** | 48600 | 19.825 | 4.5 | 37900
215270431 | 5.0667 | BRYANT | WBAHP-CB | Water-to-Air and Brine-to-Air | GZ060*******1**1 | FE****006*** | 60800 | 20.5 | 4.25 | 45000
215278610 | 1.9333 | WaterFurnace | WBAHP | Water-to-Air and Brine-to-Air | W3A(V/H)024BD1**1 |  | 23200 | 19.7 | 4.75 | 19000
215278611 | 2.9667 | WaterFurnace | WBAHP | Water-to-Air and Brine-to-Air | W3A(V/H)036BD1**1 |  | 35600 | 20.4 | 4.55 | 26800
215278612 | 4.0833 | WaterFurnace | WBAHP | Water-to-Air and Brine-to-Air | W3A(V/H)048BD1**1 |  | 49000 | 19.1 | 4.5 | 37300
215278613 | 4.9583 | WaterFurnace | WBAHP | Water-to-Air and Brine-to-Air | W3A(V/H)060BD1**1 |  | 59500 | 18.45 | 4.1 | 45800
10445243 | 4.8583 | WaterFurnace | WBAHP | Water-to-Air and Brine-to-Air | SDV064H1*1 |  | 58300 | 21.7 | 4.25 | 46600
207177479 | 3.0917 | TRANE | WBAHP | Water-to-Air and Brine-to-Air | EXVG0367 |  | 37100 | 22.05 | 4.95 | 27200
207177480 | 3.375 | TRANE | WBAHP | Water-to-Air and Brine-to-Air | EXVG042A |  | 40500 | 22.75 | 5.35 | 29400
207177481 | 3.375 | TRANE | WBAHP | Water-to-Air and Brine-to-Air | EXVG042B |  | 40500 | 22.75 | 5.35 | 29400
207177482 | 3.375 | TRANE | WBAHP | Water-to-Air and Brine-to-Air | EXVG0424 |  | 40500 | 22.75 | 5.35 | 29400
207177483 | 3.925 | TRANE | WBAHP | Water-to-Air and Brine-to-Air | EXVG048A |  | 47100 | 22.05 | 5.2 | 34600
207177484 | 3.925 | TRANE | WBAHP | Water-to-Air and Brine-to-Air | EXVG048B |  | 47100 | 22.05 | 5.2 | 34600
207177485 | 3.925 | TRANE | WBAHP | Water-to-Air and Brine-to-Air | EXVG0484 |  | 47100 | 22.05 | 5.2 | 34600
207177486 | 4.8083 | TRANE | WBAHP | Water-to-Air and Brine-to-Air | EXVG060A |  | 57700 | 21.6 | 5 | 42900
207177487 | 4.8083 | TRANE | WBAHP | Water-to-Air and Brine-to-Air | EXVG060B |  | 57700 | 21.6 | 5 | 42900
207177488 | 4.8083 | TRANE | WBAHP | Water-to-Air and Brine-to-Air | EXVG0604 |  | 57700 | 21.6 | 5 | 42900
207177492 | 2.1583 | TRANE | WBAHP | Water-to-Air and Brine-to-Air | DXVG024A |  | 25900 | 22.55 | 4.9 | 19400
207177493 | 2.1583 | TRANE | WBAHP | Water-to-Air and Brine-to-Air | DXVG024B |  | 25900 | 22.55 | 4.9 | 19400
207177494 | 2.1583 | TRANE | WBAHP | Water-to-Air and Brine-to-Air | DXVG0244 |  | 25900 | 22.55 | 4.9 | 19400
207177495 | 2.1583 | TRANE | WBAHP | Water-to-Air and Brine-to-Air | DXVG0247 |  | 25900 | 22.55 | 4.9 | 19400
207177496 | 2.875 | TRANE | WBAHP | Water-to-Air and Brine-to-Air | DXVG036A |  | 34500 | 23.3 | 5.2 | 25500
207177497 | 2.875 | TRANE | WBAHP | Water-to-Air and Brine-to-Air | DXVG036B |  | 34500 | 23.3 | 5.2 | 25500
207177498 | 2.875 | TRANE | WBAHP | Water-to-Air and Brine-to-Air | DXVG0364 |  | 34500 | 23.3 | 5.2 | 25500
207177499 | 2.875 | TRANE | WBAHP | Water-to-Air and Brine-to-Air | DXVG0367 |  | 34500 | 23.3 | 5.2 | 25500
207177500 | 3.8833 | TRANE | WBAHP | Water-to-Air and Brine-to-Air | DXVG048A |  | 46600 | 24.55 | 5.45 | 34500
207177501 | 3.8833 | TRANE | WBAHP | Water-to-Air and Brine-to-Air | DXVG048B |  | 46600 | 24.55 | 5.45 | 34500
207177502 | 3.8833 | TRANE | WBAHP | Water-to-Air and Brine-to-Air | DXVG0484 |  | 46600 | 24.55 | 5.45 | 34500
207177503 | 4.4917 | TRANE | WBAHP | Water-to-Air and Brine-to-Air | DXVG060A |  | 53900 | 23.75 | 5.4 | 39800
207177504 | 4.4917 | TRANE | WBAHP | Water-to-Air and Brine-to-Air | DXVG060B |  | 53900 | 23.75 | 5.4 | 39800
207177505 | 4.4917 | TRANE | WBAHP | Water-to-Air and Brine-to-Air | DXVG0604 |  | 53900 | 23.75 | 5.4 | 39800
207178484 | 1.95 | GEOSTAR | WBAHP-CB | Water-to-Air and Brine-to-Air | 163H026**1 | SAH026* | 23400 | 22 | 4.85 | 18400
207178485 | 3.8583 | GEOSTAR | WBAHP-CB | Water-to-Air and Brine-to-Air | 164H049**1 | SAH048* | 46300 | 23.2 | 4.9 | 37700
207178486 | 3.8583 | GEOSTAR | WBAHP-C | Water-to-Air and Brine-to-Air | 164H049**1 | SRAA048* | 46300 | 23.2 | 4.9 | 37700
207178487 | 5.2333 | GEOSTAR | WBAHP-CB | Water-to-Air and Brine-to-Air | 163H072**1 | SAH066* | 62800 | 20.25 | 4.35 | 53500
207178492 | 3 | GEOSTAR | WBAHP-CB | Water-to-Air and Brine-to-Air | 163J038**1 | SAH036* | 36000 | 24.4 | 4.7 | 27900
207178493 | 3 | GEOSTAR | WBAHP-CB | Water-to-Air and Brine-to-Air | 164J038**1 | SAH036* | 36000 | 24.4 | 4.7 | 27900
207178494 | 4.2333 | GEOSTAR | WBAHP | Water-to-Air and Brine-to-Air | 161/162J049**1*(1,2,4) |  | 50800 | 25.1 | 5.05 | 38200
207178495 | 3.8583 | GEOSTAR | WBAHP-CB | Water-to-Air and Brine-to-Air | 163J049**1 | SAH048* | 46300 | 23.2 | 4.9 | 37700
207178496 | 3.8583 | GEOSTAR | WBAHP-C | Water-to-Air and Brine-to-Air | 163J049**1 | SRAA048* | 46300 | 23.2 | 4.9 | 37700
207178497 | 4.7833 | GEOSTAR | WBAHP-CB | Water-to-Air and Brine-to-Air | 163J064**1 | SAH060* | 57400 | 22 | 4.55 | 45200
207178498 | 4.7833 | GEOSTAR | WBAHP-C | Water-to-Air and Brine-to-Air | 163J064**1 | SRAA060* | 57400 | 22 | 4.55 | 45200
207178499 | 3 | GEOSTAR | WBAHP-C | Water-to-Air and Brine-to-Air | 164J038**1 | SRAA036* | 36000 | 24.4 | 4.7 | 27900
207178500 | 3 | GEOSTAR | WBAHP-C | Water-to-Air and Brine-to-Air | 163J038**1 | SRAA036* | 36000 | 24.4 | 4.7 | 27900
207178519 | 1.95 | GEOSTAR | WBAHP-CB | Water-to-Air and Brine-to-Air | 164H026**1 | SAH026* | 23400 | 22 | 4.85 | 18400
207178520 | 1.95 | GEOSTAR | WBAHP-C | Water-to-Air and Brine-to-Air | 164H026**1 | SRAA026* | 23400 | 22 | 4.85 | 18400
207178521 | 4.7833 | GEOSTAR | WBAHP-CB | Water-to-Air and Brine-to-Air | 164H064**1 | SAH060* | 57400 | 22 | 4.55 | 45200
207178522 | 4.7833 | GEOSTAR | WBAHP-C | Water-to-Air and Brine-to-Air | 164H064**1 | SRAA060* | 57400 | 22 | 4.55 | 45200
207178523 | 5.2333 | GEOSTAR | WBAHP-C | Water-to-Air and Brine-to-Air | 164H072**1 | SRAA060* | 62800 | 20.25 | 4.35 | 53500
215224071 | 1.9833 | BOSCH | WBAHP | Water-to-Air and Brine-to-Air | CF024-2CFN-*****A |  | 23800 | 20.2 | 4.35 | 17000
215224072 | 1.9833 | BOSCH | WBAHP | Water-to-Air and Brine-to-Air | CF024-4CFN-*****A |  | 23800 | 20.2 | 4.35 | 17000
215224073 | 2.5 | BOSCH | WBAHP | Water-to-Air and Brine-to-Air | CF030-2CFC-*****A |  | 30000 | 20.4 | 4.45 | 22600
215224074 | 2.5 | BOSCH | WBAHP | Water-to-Air and Brine-to-Air | CF030-4CFC-*****A |  | 30000 | 20.4 | 4.45 | 22600
215224075 | 2.45 | BOSCH | WBAHP | Water-to-Air and Brine-to-Air | CF030-2CFN-*****A |  | 29400 | 20 | 4.35 | 22200
215224076 | 2.45 | BOSCH | WBAHP | Water-to-Air and Brine-to-Air | CF030-4CFN-*****A |  | 29400 | 20 | 4.35 | 22200
215224077 | 3.0667 | BOSCH | WBAHP | Water-to-Air and Brine-to-Air | CF036-2CFC-*****A |  | 36800 | 20.4 | 4.45 | 27200
215224078 | 3.0667 | BOSCH | WBAHP | Water-to-Air and Brine-to-Air | CF036-4CFC-*****A |  | 36800 | 20.4 | 4.45 | 27200
215224079 | 3 | BOSCH | WBAHP | Water-to-Air and Brine-to-Air | CF036-2CFN-*****A |  | 36000 | 20 | 4.35 | 26600
215224080 | 3 | BOSCH | WBAHP | Water-to-Air and Brine-to-Air | CF036-4CFN-*****A |  | 36000 | 20 | 4.35 | 26600
215224081 | 3.4583 | BOSCH | WBAHP | Water-to-Air and Brine-to-Air | CF042-4CFC-*****A |  | 41500 | 19.9 | 4.45 | 31000
215224082 | 3.375 | BOSCH | WBAHP | Water-to-Air and Brine-to-Air | CF042-4CFN-*****A |  | 40500 | 19.5 | 4.35 | 30500
215224083 | 3.9583 | BOSCH | WBAHP | Water-to-Air and Brine-to-Air | CF048-4CFC-*****A |  | 47500 | 20.4 | 4.45 | 37000
215224084 | 3.875 | BOSCH | WBAHP | Water-to-Air and Brine-to-Air | CF048-4CFN-*****A |  | 46500 | 20 | 4.35 | 36000
215224085 | 5 | BOSCH | WBAHP | Water-to-Air and Brine-to-Air | CF060-4CFC-*****A |  | 60000 | 19.9 | 4.45 | 45500
215224086 | 4.9167 | BOSCH | WBAHP | Water-to-Air and Brine-to-Air | CF060-4CFN-*****A |  | 59000 | 19.5 | 4.35 | 43500
215224089 | 2.0833 | BOSCH | WBAHP | Water-to-Air and Brine-to-Air | CF024-1VT/HZC-*****A |  | 25000 | 21.25 | 4.6 | 18000
215224090 | 2.0833 | BOSCH | WBAHP | Water-to-Air and Brine-to-Air | CF024-3VT/HZC-*****A |  | 25000 | 21.25 | 4.6 | 18000
215224091 | 2.0833 | BOSCH | WBAHP | Water-to-Air and Brine-to-Air | CF024-1VT/HZN-*****A |  | 25000 | 21.25 | 4.6 | 18000
214841683 | 3.0083 | ClimateMaster | WBAHP | Water-to-Air and Brine-to-Air | SR(L/R/B/P/T/K/F)036A |  | 36100 | 18.95 | 4 | 28500
214841684 | 3.0333 | ClimateMaster | WBAHP | Water-to-Air and Brine-to-Air | SR(L/R/B/P/T/K/F)036A*V |  | 36400 | 20.25 | 4.2 | 27900
214841685 | 3.5583 | ClimateMaster | WBAHP | Water-to-Air and Brine-to-Air | SR(L/R/B/P/T/K/F)042A |  | 42700 | 17.5 | 4 | 32700
214841686 | 3.6167 | ClimateMaster | WBAHP | Water-to-Air and Brine-to-Air | SR(L/R/B/P/T/K/F)042A*V |  | 43400 | 19.05 | 4.2 | 31700
214841687 | 4.2 | ClimateMaster | WBAHP | Water-to-Air and Brine-to-Air | SR(L/R/B/P/T/K/F)048A |  | 50400 | 17.9 | 4.1 | 38000
214841688 | 4.2333 | ClimateMaster | WBAHP | Water-to-Air and Brine-to-Air | SR(L/R/B/P/T/K/F)048A*V |  | 50800 | 19 | 4.15 | 38100
214841690 | 5.1833 | ClimateMaster | WBAHP | Water-to-Air and Brine-to-Air | SR(L/R/B/P/T/K/F)060A*V |  | 62200 | 18.1 | 4.1 | 44300
214841691 | 0.525 | ClimateMaster | WBAHP | Water-to-Air and Brine-to-Air | SR(L/R/B/P/T/K/F)006A |  | 6300 | 18.1 | 3.95 | 4900
214841692 | 0.53333 | ClimateMaster | WBAHP | Water-to-Air and Brine-to-Air | SR(L/R/B/P/T/K/F)006A*V |  | 6400 | 20.8 | 4.2 | 4800
214841693 | 0.74167 | ClimateMaster | WBAHP | Water-to-Air and Brine-to-Air | SR(L/R/B/P/T/K/F)009A |  | 8900 | 17.9 | 3.85 | 7200
214841694 | 0.75 | ClimateMaster | WBAHP | Water-to-Air and Brine-to-Air | SR(L/R/B/P/T/K/F)009A*V |  | 9000 | 18.85 | 3.9 | 7200
214841696 | 0.95833 | ClimateMaster | WBAHP | Water-to-Air and Brine-to-Air | SR(L/R/B/P/T/K/F)012A*V |  | 11500 | 17.2 | 3.95 | 9300
214841697 | 1.25 | ClimateMaster | WBAHP | Water-to-Air and Brine-to-Air | SR(L/R/B/P/T/K/F)015A |  | 15000 | 19.35 | 4.15 | 11000
214841698 | 1.2667 | ClimateMaster | WBAHP | Water-to-Air and Brine-to-Air | SR(L/R/B/P/T/K/F)015A*V |  | 15200 | 21.3 | 4.25 | 10700
214841699 | 1.5833 | ClimateMaster | WBAHP | Water-to-Air and Brine-to-Air | SR(L/R/B/P/T/K/F)018A |  | 19000 | 18.65 | 4.15 | 14000
214841700 | 1.6167 | ClimateMaster | WBAHP | Water-to-Air and Brine-to-Air | SR(L/R/B/P/T/K/F)018A*V |  | 19400 | 20 | 4.35 | 13800
214841701 | 2.0833 | ClimateMaster | WBAHP | Water-to-Air and Brine-to-Air | SZ(L/R/B/P/T/K)024A |  | 25000 | 22.4 | 4.8 | 18400
214841702 | 2.5167 | ClimateMaster | WBAHP | Water-to-Air and Brine-to-Air | SZ(L/R/B/P/T/K)030A |  | 30200 | 20.2 | 4.35 | 23200
214841703 | 3.0333 | ClimateMaster | WBAHP | Water-to-Air and Brine-to-Air | SZ(L/R/B/P/T/K)036A |  | 36400 | 20 | 4.45 | 28600
10272014 | 4.6917 | 5 SERIES INDOOR SPLITS | WBAHP-C | Water-to-Air and Brine-to-Air | NSZ060H1 | SRAA060* | 56300 | 19.25 | 4.25 | 44000
10272021 | 5.0417 | 5 SERIES INDOOR SPLITS | WBAHP-C | Water-to-Air and Brine-to-Air | NSZ070H1 | SRAA060* | 60500 | 17.75 | 4.1 | 50700
10272215 | 1.95 | 5 SERIES OUTDOOR SPLITS | WBAHP-CB | Water-to-Air and Brine-to-Air | NDS026H1 | SAH026* | 23400 | 22 | 4.85 | 18400
10272216 | 1.95 | 5 SERIES OUTDOOR SPLITS | WBAHP-C | Water-to-Air and Brine-to-Air | NDS026H1 | SRAA026* | 23400 | 22 | 4.85 | 18400
10272219 | 3.8583 | 5 SERIES OUTDOOR SPLITS | WBAHP-CB | Water-to-Air and Brine-to-Air | NDS049H1 | SAH048* | 46300 | 23.2 | 4.9 | 37700
10272220 | 3.8583 | 5 SERIES OUTDOOR SPLITS | WBAHP-C | Water-to-Air and Brine-to-Air | NDS049H1 | SRAA048* | 46300 | 23.2 | 4.9 | 37700
10272221 | 4.7833 | 5 SERIES OUTDOOR SPLITS | WBAHP-CB | Water-to-Air and Brine-to-Air | NDS064H1 | SAH060* | 57400 | 22 | 4.55 | 45200
10272222 | 4.7833 | 5 SERIES OUTDOOR SPLITS | WBAHP-C | Water-to-Air and Brine-to-Air | NDS064H1 | SRAA060* | 57400 | 22 | 4.55 | 45200
10272228 | 5.2333 | 5 SERIES OUTDOOR SPLITS | WBAHP-C | Water-to-Air and Brine-to-Air | NDS072H1 | SRAA060* | 62800 | 20.25 | 4.35 | 53500
10298936 | 3.25 | WaterFurnace | WBAHP | Water-to-Air and Brine-to-Air | UVV/UVH036**0*1 |  | 39000 | 32.9 | 5.4 | 29000
10298937 | 3.25 | WaterFurnace | WBAHP | Water-to-Air and Brine-to-Air | UVV/UVH036**3*1 |  | 39000 | 32.9 | 5.4 | 29000
10298938 | 3.25 | WaterFurnace | WBAHP | Water-to-Air and Brine-to-Air | UVV/UVH036**4*1 |  | 39000 | 32.9 | 5.4 | 29000
10298941 | 4 | WaterFurnace | WBAHP | Water-to-Air and Brine-to-Air | UVV/UVH048**0*1 |  | 48000 | 33.3 | 5.8 | 38000
10298942 | 4 | WaterFurnace | WBAHP | Water-to-Air and Brine-to-Air | UVV/UVH048**3*1 |  | 48000 | 33.3 | 5.8 | 38000
10298943 | 4 | WaterFurnace | WBAHP | Water-to-Air and Brine-to-Air | UVV/UVH048**4*1 |  | 48000 | 33.3 | 5.8 | 38000
10298944 | 5.1667 | WaterFurnace | WBAHP | Water-to-Air and Brine-to-Air | UVV/UVH060**0*1 |  | 62000 | 30.2 | 5.75 | 45000
10298946 | 5.1667 | WaterFurnace | WBAHP | Water-to-Air and Brine-to-Air | UVV/UVH060**3*1 |  | 62000 | 30.2 | 5.75 | 45000
10298947 | 5.1667 | WaterFurnace | WBAHP | Water-to-Air and Brine-to-Air | UVV/UVH060**4*1 |  | 62000 | 30.2 | 5.75 | 45000
10304639 | 1.95 | YORK BY JOHNSON CONTROLS | WBAHP-CB | Water-to-Air and Brine-to-Air | YAZT026**1 | SAH026* | 23400 | 22 | 4.85 | 18400
10304640 | 1.95 | YORK BY JOHNSON CONTROLS | WBAHP-C | Water-to-Air and Brine-to-Air | YAZT026**1 | SRAA026* | 23400 | 22 | 4.85 | 18400
10304641 | 1.95 | GeoSmart Energy | WBAHP-CB | Water-to-Air and Brine-to-Air | GTZ026*1 | SAH026* | 23400 | 22 | 4.85 | 18400
10304642 | 1.95 | GEOSTAR | WBAHP-CB | Water-to-Air and Brine-to-Air | 103H026**1 | SAH026* | 23400 | 22 | 4.85 | 18400
10304646 | 1.95 | GEOSTAR | WBAHP-C | Water-to-Air and Brine-to-Air | 103H026**1 | SRAA026* | 23400 | 22 | 4.85 | 18400
10304657 | 1.95 | GeoSmart Energy | WBAHP-C | Water-to-Air and Brine-to-Air | GTZ026*1 | SRAA026* | 23400 | 22 | 4.85 | 18400
10305457 | 1.95 | GEOSTAR | WBAHP-CB | Water-to-Air and Brine-to-Air | 104H026**1 | SAH026* | 23400 | 22 | 4.85 | 18400
10305458 | 1.95 | GEOSTAR | WBAHP-C | Water-to-Air and Brine-to-Air | 104H026**1 | SRAA026* | 23400 | 22 | 4.85 | 18400
204031803 | 3.8583 | YORK BY JOHNSON CONTROLS | WBAHP-CB | Water-to-Air and Brine-to-Air | YAZT049**1*J | SAH048* | 46300 | 23.2 | 4.9 | 37700
204031812 | 3.8583 | YORK BY JOHNSON CONTROLS | WBAHP-C | Water-to-Air and Brine-to-Air | YAZT049**1*J | SRAA048* | 46300 | 23.2 | 4.9 | 37700
204088622 | 4.9083 | BOSCH-GEO | WBAHP-CB | Water-to-Air and Brine-to-Air | SM060-1CS*-*****A | SM060-1AH*-*****A | 58900 | 20.775 | 4.625 | 49000
204088624 | 4.9083 | BOSCH | WBAHP-CB | Water-to-Air and Brine-to-Air | SM060-1CS*-*****A | SM060-1AH*-*****A | 58900 | 20.775 | 4.625 | 49000
5699652 | 4.3667 | TRANE | WBAHP | Water-to-Air and Brine-to-Air | VSHE0501 |  | 52400 | 29.26 | 5.86 | 40100
5699653 | 4.3667 | TRANE | WBAHP | Water-to-Air and Brine-to-Air | VSHE0502 |  | 52400 | 29.26 | 5.86 | 40100
5699654 | 4.3667 | TRANE | WBAHP | Water-to-Air and Brine-to-Air | VSHE0504 |  | 52400 | 29.26 | 5.86 | 40100
5699655 | 5.2667 | TRANE | WBAHP | Water-to-Air and Brine-to-Air | VSHE0601 |  | 63200 | 26.19 | 5.285 | 50400
5699656 | 5.2667 | TRANE | WBAHP | Water-to-Air and Brine-to-Air | VSHE0602 |  | 63200 | 26.19 | 5.285 | 50400
5699657 | 5.2667 | TRANE | WBAHP | Water-to-Air and Brine-to-Air | VSHE0604 |  | 63200 | 26.19 | 5.285 | 50400
6501883 | 0.81667 | GEOSTAR | WBAHP | Water-to-Air and Brine-to-Air | GBV/GBH009**0*0 |  | 9800 | 18.35 | 4.3 | 7800
6501884 | 0.81667 | GEOSTAR | WBAHP | Water-to-Air and Brine-to-Air | GBV/GBH009**2*0 |  | 9800 | 18.1 | 4.3 | 7800
6501885 | 1 | GEOSTAR | WBAHP | Water-to-Air and Brine-to-Air | GBV/GBH012**0*0 |  | 12000 | 18.55 | 4.25 | 9500
6501886 | 1 | GEOSTAR | WBAHP | Water-to-Air and Brine-to-Air | GBV/GBH012**2*0 |  | 12000 | 18.55 | 4.25 | 9500
206611110 | 2.05 | COMFORT-AIRE | WBAHP | Water-to-Air and Brine-to-Air | HEH/V024C |  | 24600 | 20.75 | 4.4 | 17800
206611111 | 2.05 | CENTURY | WBAHP | Water-to-Air and Brine-to-Air | HEH/V024C |  | 24600 | 20.75 | 4.4 | 17800
206611112 | 2.4917 | COMFORT-AIRE | WBAHP | Water-to-Air and Brine-to-Air | HEH/V030C |  | 29900 | 19.4 | 4.3 | 23800
206611113 | 2.4917 | CENTURY | WBAHP | Water-to-Air and Brine-to-Air | HEH/V030C |  | 29900 | 19.4 | 4.3 | 23800
206611114 | 2.9333 | COMFORT-AIRE | WBAHP | Water-to-Air and Brine-to-Air | HEH/V036C |  | 35200 | 22.25 | 4.45 | 27300
206611115 | 2.9333 | CENTURY | WBAHP | Water-to-Air and Brine-to-Air | HEH/V036C |  | 35200 | 22.25 | 4.45 | 27300
206611116 | 3.5917 | COMFORT-AIRE | WBAHP | Water-to-Air and Brine-to-Air | HEH/V042C |  | 43100 | 20.35 | 4.25 | 33300
206611117 | 3.5917 | CENTURY | WBAHP | Water-to-Air and Brine-to-Air | HEH/V042C |  | 43100 | 20.35 | 4.25 | 33300
206611118 | 4.0083 | COMFORT-AIRE | WBAHP | Water-to-Air and Brine-to-Air | HEH/V048C |  | 48100 | 20.4 | 4.6 | 35600
206611119 | 4.0083 | CENTURY | WBAHP | Water-to-Air and Brine-to-Air | HEH/V048C |  | 48100 | 20.4 | 4.6 | 35600
206611120 | 5.2667 | COMFORT-AIRE | WBAHP | Water-to-Air and Brine-to-Air | HEH/V060C |  | 63200 | 22.3 | 4.45 | 43700
206611121 | 5.2667 | CENTURY | WBAHP | Water-to-Air and Brine-to-Air | HEH/V060C |  | 63200 | 22.3 | 4.45 | 43700
214839464 | 2.3333 | CARRIER | WBAHP | Water-to-Air and Brine-to-Air | 50WC*030(G-T)**3*(J-R)** |  | 28000 | 17.17 | 4.17 | 22450
214839465 | 2.3333 | CARRIER | WBAHP | Water-to-Air and Brine-to-Air | 50WC*030(G-T)**4*(J-R)** |  | 28000 | 17.17 | 4.17 | 22450
214839466 | 2.3333 | CARRIER | WBAHP | Water-to-Air and Brine-to-Air | 50WC*030(G-T)**5*(J-R)** |  | 28000 | 17.17 | 4.17 | 22450
214839467 | 2.3333 | CARRIER | WBAHP | Water-to-Air and Brine-to-Air | 50WC*030(G-T)**6*(J-R)** |  | 28000 | 17.17 | 4.17 | 22450
214839496 | 3.4083 | CARRIER | WBAHP | Water-to-Air and Brine-to-Air | 50WC*042(G-K;N-R)**3*(A-H)** |  | 40900 | 18.55 | 4.35 | 30100
214839497 | 3.4083 | CARRIER | WBAHP | Water-to-Air and Brine-to-Air | 50WC*042(L/M/S/T)**3*(A-H)** |  | 40900 | 18.55 | 4.35 | 30100
214839498 | 3.4083 | CARRIER | WBAHP | Water-to-Air and Brine-to-Air | 50WC*042(G-K;N-R)**5*(A-H)** |  | 40900 | 18.55 | 4.35 | 30100
214839499 | 3.4083 | CARRIER | WBAHP | Water-to-Air and Brine-to-Air | 50WC*042(L/M/S/T)**5*(A-H)** |  | 40900 | 18.55 | 4.35 | 30100
214839500 | 3.4083 | CARRIER | WBAHP | Water-to-Air and Brine-to-Air | 50WC*042(G-K;N-R)**6*(A-H)** |  | 40900 | 18.55 | 4.35 | 30100
214839501 | 3.4083 | CARRIER | WBAHP | Water-to-Air and Brine-to-Air | 50WC*042(L/M/S/T)**6*(A-H)** |  | 40900 | 18.55 | 4.35 | 30100
214839502 | 3.3917 | CARRIER | WBAHP | Water-to-Air and Brine-to-Air | 50WC*042(G-K;N-R)**3*(J-R)** |  | 40700 | 18.175 | 4.325 | 30050
214839503 | 3.3917 | CARRIER | WBAHP | Water-to-Air and Brine-to-Air | 50WC*042(L/M/S/T)**3*(J-R)** |  | 40700 | 18.125 | 4.305 | 29900
214839504 | 3.3917 | CARRIER | WBAHP | Water-to-Air and Brine-to-Air | 50WC*042(G-K;N-R)**5*(J-R)** |  | 40700 | 18.175 | 4.325 | 30050
214839505 | 3.3917 | CARRIER | WBAHP | Water-to-Air and Brine-to-Air | 50WC*042(L/M/S/T)**5*(J-R)** |  | 40700 | 18.125 | 4.305 | 29900
214839506 | 3.3917 | CARRIER | WBAHP | Water-to-Air and Brine-to-Air | 50WC*042(G-K;N-R)**6*(J-R)** |  | 40700 | 18.175 | 4.325 | 30050
214839507 | 3.3917 | CARRIER | WBAHP | Water-to-Air and Brine-to-Air | 50WC*042(L/M/S/T)**6*(J-R)** |  | 40700 | 18.125 | 4.305 | 29900
214839516 | 3.9917 | CARRIER | WBAHP | Water-to-Air and Brine-to-Air | 50WC*048(G-T)**3*(A-H)** |  | 47900 | 17.6 | 4.2 | 35800
214839517 | 3.9917 | CARRIER | WBAHP | Water-to-Air and Brine-to-Air | 50WC*048(G-T)**5*(A-H)** |  | 47900 | 17.6 | 4.2 | 35800
214839518 | 3.9917 | CARRIER | WBAHP | Water-to-Air and Brine-to-Air | 50WC*048(G-T)**6*(A-H)** |  | 47900 | 17.6 | 4.2 | 35800
214839519 | 3.975 | CARRIER | WBAHP | Water-to-Air and Brine-to-Air | 50WC*048(G-T)**3*(J-R)** |  | 47700 | 17.3 | 4.185 | 35550
7409789 | 0.81667 | YORK BY JOHNSON CONTROLS | WBAHP | Water-to-Air and Brine-to-Air | YKSV/YKSH009**0*0 |  | 9800 | 18.35 | 4.3 | 7800
7409859 | 0.81667 | YORK BY JOHNSON CONTROLS | WBAHP | Water-to-Air and Brine-to-Air | YKSV/YKSH009**2*0 |  | 9800 | 18.1 | 4.3 | 7800
7409937 | 1 | YORK BY JOHNSON CONTROLS | WBAHP | Water-to-Air and Brine-to-Air | YKSV/YKSH012**0*0 |  | 12000 | 18.55 | 4.25 | 9500
7410008 | 1 | YORK BY JOHNSON CONTROLS | WBAHP | Water-to-Air and Brine-to-Air | YKSV/YKSH012**2*0 |  | 12000 | 18.55 | 4.25 | 9500
7410095 | 1.25 | YORK BY JOHNSON CONTROLS | WBAHP | Water-to-Air and Brine-to-Air | YKSV/YKSH015**0*0 |  | 15000 | 20.95 | 4.45 | 12000
7410164 | 1.25 | YORK BY JOHNSON CONTROLS | WBAHP | Water-to-Air and Brine-to-Air | YKSV/YKSH015**0*1 |  | 15000 | 21.75 | 4.65 | 12000
7410223 | 1.25 | YORK BY JOHNSON CONTROLS | WBAHP | Water-to-Air and Brine-to-Air | YKSV/YKSH015**0*4 |  | 15000 | 21.75 | 4.65 | 12000
7410291 | 1.25 | YORK BY JOHNSON CONTROLS | WBAHP | Water-to-Air and Brine-to-Air | YKSV/YKSH015**2*0 |  | 15000 | 20.95 | 4.45 | 12000
7410355 | 1.25 | YORK BY JOHNSON CONTROLS | WBAHP | Water-to-Air and Brine-to-Air | YKSV/YKSH015**2*1 |  | 15000 | 21.75 | 4.65 | 12000
7410435 | 1.25 | YORK BY JOHNSON CONTROLS | WBAHP | Water-to-Air and Brine-to-Air | YKSV/YKSH015**2*4 |  | 15000 | 21.75 | 4.65 | 12000
7410522 | 1.5417 | YORK BY JOHNSON CONTROLS | WBAHP | Water-to-Air and Brine-to-Air | YKSV/YKSH018**0*0 |  | 18500 | 19.75 | 4.3 | 14500
209156958 | 0 | AE Air | WBAHP | Water-to-Air and Brine-to-Air | WSV6009A |  | 0 | 20 | 4.3 | 0
209156959 | 0 | AE Air | WBAHP | Water-to-Air and Brine-to-Air | WSV6012A |  | 0 | 20 | 4.25 | 0
209156960 | 0 | AE Air | WBAHP | Water-to-Air and Brine-to-Air | WSV6018A |  | 0 | 20 | 4.3 | 0
209156961 | 0 | AE Air | WBAHP | Water-to-Air and Brine-to-Air | WSV6024A |  | 0 | 20 | 4.5 | 0
209156962 | 0 | AE Air | WBAHP | Water-to-Air and Brine-to-Air | WSV6030A |  | 0 | 19.5 | 4.35 | 0
209156963 | 0 | AE Air | WBAHP | Water-to-Air and Brine-to-Air | WSV6036A |  | 0 | 20 | 4.5 | 0
209156964 | 0 | AE Air | WBAHP | Water-to-Air and Brine-to-Air | WSV6042A |  | 0 | 20 | 4.6 | 0
209156969 | 0 | AE Air | WBAHP | Water-to-Air and Brine-to-Air | WSV6048A |  | 0 | 20 | 4.5 | 0
209156970 | 0 | AE Air | WBAHP | Water-to-Air and Brine-to-Air | WSV6060A |  | 0 | 19.5 | 4.45 | 0
209156971 | 0 | AE Air | WBAHP | Water-to-Air and Brine-to-Air | WSV6072A |  | 0 | 19.25 | 4.25 | 0
209156972 | 0 | AE Air | WBAHP | Water-to-Air and Brine-to-Air | WSV6090A |  | 0 | 19.05 | 4.425 | 0
215268663 | 0.91667 | WaterFurnace | WBAHP | Water-to-Air and Brine-to-Air | V5A(V/H)009*R0**6 |  | 11000 | 19.3 | 4 | 8500
215268664 | 1.0833 | WaterFurnace | WBAHP | Water-to-Air and Brine-to-Air | V5A(V/H)012*R0**6 |  | 13000 | 21 | 4.4 | 9500
215268665 | 1.2917 | WaterFurnace | WBAHP | Water-to-Air and Brine-to-Air | V5A(V/H)015*R0**1 |  | 15500 | 22.4 | 4.8 | 12000
215268666 | 1.5417 | WaterFurnace | WBAHP | Water-to-Air and Brine-to-Air | V5A(V/H)018*R0**1 |  | 18500 | 20.25 | 4.65 | 14500
215268667 | 2.1667 | WaterFurnace | WBAHP | Water-to-Air and Brine-to-Air | V5A(V/H)024*S0**1 |  | 26000 | 22.75 | 4.7 | 19000
215268668 | 2.5 | WaterFurnace | WBAHP | Water-to-Air and Brine-to-Air | V5A(V/H)030*S0**1 |  | 30000 | 22.75 | 4.6 | 23000
215268669 | 3.125 | WaterFurnace | WBAHP | Water-to-Air and Brine-to-Air | V5A(V/H)036*S0**1 |  | 37500 | 23.9 | 5 | 26000
215268670 | 3.5 | WaterFurnace | WBAHP | Water-to-Air and Brine-to-Air | V5A(V/H)042*S0**1 |  | 42000 | 22.7 | 5.1 | 32000
215268671 | 4.25 | WaterFurnace | WBAHP | Water-to-Air and Brine-to-Air | V5A(V/H)048*S0**1 |  | 51000 | 21.4 | 4.9 | 38500
215268672 | 5.25 | WaterFurnace | WBAHP | Water-to-Air and Brine-to-Air | V5A(V/H)060*S0**1 |  | 63000 | 20.9 | 4.6 | 47900
215268674 | 0.91667 | WaterFurnace | WBAHP | Water-to-Air and Brine-to-Air | V5A(V/H)009*R2**6 |  | 11000 | 19.3 | 4 | 8500
215268675 | 1.0833 | WaterFurnace | WBAHP | Water-to-Air and Brine-to-Air | V5A(V/H)012*R2**6 |  | 13000 | 21 | 4.4 | 9500
215268676 | 1.2917 | WaterFurnace | WBAHP | Water-to-Air and Brine-to-Air | V5A(V/H)015*R2**1 |  | 15500 | 22.4 | 4.8 | 12000
215268677 | 1.2917 | WaterFurnace | WBAHP | Water-to-Air and Brine-to-Air | V5A(V/H)015*R0**4 |  | 15500 | 22.4 | 4.8 | 12000
215268678 | 1.2917 | WaterFurnace | WBAHP | Water-to-Air and Brine-to-Air | V5A(V/H)015*R2**4 |  | 15500 | 22.4 | 4.8 | 12000
215268679 | 1.5417 | WaterFurnace | WBAHP | Water-to-Air and Brine-to-Air | V5A(V/H)018*R2**1 |  | 18500 | 20.25 | 4.65 | 14500
215268680 | 1.5417 | WaterFurnace | WBAHP | Water-to-Air and Brine-to-Air | V5A(V/H)018*R0**4 |  | 18500 | 20.25 | 4.65 | 14500
215268681 | 1.5417 | WaterFurnace | WBAHP | Water-to-Air and Brine-to-Air | V5A(V/H)018*R2**4 |  | 18500 | 20.25 | 4.65 | 14500
215268682 | 2.1667 | WaterFurnace | WBAHP | Water-to-Air and Brine-to-Air | V5A(V/H)024*S2**1 |  | 26000 | 22.75 | 4.7 | 19000
215268683 | 2.1667 | WaterFurnace | WBAHP | Water-to-Air and Brine-to-Air | V5A(V/H)024*S3**1 |  | 26000 | 22.75 | 4.7 | 19000
215268684 | 2.1667 | WaterFurnace | WBAHP | Water-to-Air and Brine-to-Air | V5A(V/H)024*S4**1 |  | 26000 | 22.75 | 4.7 | 19000
215268685 | 2.1667 | WaterFurnace | WBAHP | Water-to-Air and Brine-to-Air | V5A(V/H)024*S0**4 |  | 26000 | 22.75 | 4.7 | 19000
215268686 | 2.1667 | WaterFurnace | WBAHP | Water-to-Air and Brine-to-Air | V5A(V/H)024*S2**4 |  | 26000 | 22.75 | 4.7 | 19000
215268687 | 2.1667 | WaterFurnace | WBAHP | Water-to-Air and Brine-to-Air | V5A(V/H)024*S3**4 |  | 26000 | 22.75 | 4.7 | 19000
215268688 | 2.1667 | WaterFurnace | WBAHP | Water-to-Air and Brine-to-Air | V5A(V/H)024*S4**4 |  | 26000 | 22.75 | 4.7 | 19000
215268689 | 2.5 | WaterFurnace | WBAHP | Water-to-Air and Brine-to-Air | V5A(V/H)030*S3**1 |  | 30000 | 22.75 | 4.6 | 23000
215268690 | 2.5 | WaterFurnace | WBAHP | Water-to-Air and Brine-to-Air | V5A(V/H)030*S0**4 |  | 30000 | 22.75 | 4.6 | 23000
215268691 | 2.5 | WaterFurnace | WBAHP | Water-to-Air and Brine-to-Air | V5A(V/H)030*S3**4 |  | 30000 | 22.75 | 4.6 | 23000
215268692 | 3.125 | WaterFurnace | WBAHP | Water-to-Air and Brine-to-Air | V5A(V/H)036*S3**1 |  | 37500 | 23.9 | 5 | 26000
215268693 | 3.125 | WaterFurnace | WBAHP | Water-to-Air and Brine-to-Air | V5A(V/H)036*S0**2 |  | 37500 | 23.9 | 5 | 26000
215268694 | 3.125 | WaterFurnace | WBAHP | Water-to-Air and Brine-to-Air | V5A(V/H)036*S3**2 |  | 37500 | 23.9 | 5 | 26000
215268695 | 3.125 | WaterFurnace | WBAHP | Water-to-Air and Brine-to-Air | V5A(V/H)036*S0**4 |  | 37500 | 23.9 | 5 | 26000
215268696 | 3.125 | WaterFurnace | WBAHP | Water-to-Air and Brine-to-Air | V5A(V/H)036*S3**4 |  | 37500 | 23.9 | 5 | 26000
215268697 | 3.5 | WaterFurnace | WBAHP | Water-to-Air and Brine-to-Air | V5A(V/H)042*S3**1 |  | 42000 | 22.7 | 5.1 | 32000
215268698 | 3.5 | WaterFurnace | WBAHP | Water-to-Air and Brine-to-Air | V5A(V/H)042*S0**2 |  | 42000 | 22.7 | 5.1 | 32000
215268699 | 3.5 | WaterFurnace | WBAHP | Water-to-Air and Brine-to-Air | V5A(V/H)042*S3**2 |  | 42000 | 22.7 | 5.1 | 32000
215268700 | 3.5 | WaterFurnace | WBAHP | Water-to-Air and Brine-to-Air | V5A(V/H)042*S0**4 |  | 42000 | 22.7 | 5.1 | 32000
215268701 | 3.5 | WaterFurnace | WBAHP | Water-to-Air and Brine-to-Air | V5A(V/H)042*S3**4 |  | 42000 | 22.7 | 5.1 | 32000
215268702 | 4.25 | WaterFurnace | WBAHP | Water-to-Air and Brine-to-Air | V5A(V/H)048*S3**1 |  | 51000 | 21.4 | 4.9 | 38500
215268703 | 4.25 | WaterFurnace | WBAHP | Water-to-Air and Brine-to-Air | V5A(V/H)048*S0**2 |  | 51000 | 21.4 | 4.9 | 38500
215268704 | 4.25 | WaterFurnace | WBAHP | Water-to-Air and Brine-to-Air | V5A(V/H)048*S3**2 |  | 51000 | 21.4 | 4.9 | 38500
215268705 | 4.25 | WaterFurnace | WBAHP | Water-to-Air and Brine-to-Air | V5A(V/H)048*S0**4 |  | 51000 | 21.4 | 4.9 | 38500
215268706 | 4.25 | WaterFurnace | WBAHP | Water-to-Air and Brine-to-Air | V5A(V/H)048*S3**4 |  | 51000 | 21.4 | 4.9 | 38500
215268707 | 5.25 | WaterFurnace | WBAHP | Water-to-Air and Brine-to-Air | V5A(V/H)060*S3**1 |  | 63000 | 20.9 | 4.6 | 47900
215268708 | 5.25 | WaterFurnace | WBAHP | Water-to-Air and Brine-to-Air | V5A(V/H)060*S0**4 |  | 63000 | 20.9 | 4.6 | 47900
215268709 | 5.25 | WaterFurnace | WBAHP | Water-to-Air and Brine-to-Air | V5A(V/H)060*S3**4 |  | 63000 | 20.9 | 4.6 | 47900
215268713 | 2.5 | WaterFurnace | WBAHP | Water-to-Air and Brine-to-Air | V5A(V/H)030*S2**1 |  | 30000 | 22.75 | 4.6 | 23000
215268714 | 2.5 | WaterFurnace | WBAHP | Water-to-Air and Brine-to-Air | V5A(V/H)030*S4**1 |  | 30000 | 22.75 | 4.6 | 23000
215268715 | 2.5 | WaterFurnace | WBAHP | Water-to-Air and Brine-to-Air | V5A(V/H)030*S2**4 |  | 30000 | 22.75 | 4.6 | 23000
215268716 | 2.5 | WaterFurnace | WBAHP | Water-to-Air and Brine-to-Air | V5A(V/H)030*S4**4 |  | 30000 | 22.75 | 4.6 | 23000
215268717 | 3.125 | WaterFurnace | WBAHP | Water-to-Air and Brine-to-Air | V5A(V/H)036*S4**1 |  | 37500 | 23.9 | 5 | 26000
215268718 | 3.125 | WaterFurnace | WBAHP | Water-to-Air and Brine-to-Air | V5A(V/H)036*S2**2 |  | 37500 | 23.9 | 5 | 26000
10316642 | 1.95 | YORK BY JOHNSON CONTROLS | WBAHP-CB | Water-to-Air and Brine-to-Air | YAST026**1 | SAH026* | 23400 | 22 | 4.85 | 18400
10316643 | 1.95 | GeoSmart Energy | WBAHP-CB | Water-to-Air and Brine-to-Air | GTS026*1 | SAH026* | 23400 | 22 | 4.85 | 18400
10316644 | 1.95 | YORK BY JOHNSON CONTROLS | WBAHP-C | Water-to-Air and Brine-to-Air | YAST026**1 | SRAA026* | 23400 | 22 | 4.85 | 18400
10316645 | 1.95 | GeoSmart Energy | WBAHP-C | Water-to-Air and Brine-to-Air | GTS026*1 | SRAA026* | 23400 | 22 | 4.85 | 18400
10316654 | 3.8583 | YORK BY JOHNSON CONTROLS | WBAHP-CB | Water-to-Air and Brine-to-Air | YAST049**1 | SAH048* | 46300 | 23.2 | 4.9 | 37700
10316655 | 3.8583 | GEOSTAR | WBAHP-CB | Water-to-Air and Brine-to-Air | 104H049**1 | SAH048* | 46300 | 23.2 | 4.9 | 37700
10316656 | 3.8583 | GeoSmart Energy | WBAHP-CB | Water-to-Air and Brine-to-Air | GTS049*1 | SAH048* | 46300 | 23.2 | 4.9 | 37700
10316657 | 3.8583 | YORK BY JOHNSON CONTROLS | WBAHP-C | Water-to-Air and Brine-to-Air | YAST049**1 | SRAA048* | 46300 | 23.2 | 4.9 | 37700
10316658 | 3.8583 | GeoSmart Energy | WBAHP-C | Water-to-Air and Brine-to-Air | GTS049*1 | SRAA048* | 46300 | 23.2 | 4.9 | 37700
10316660 | 3.8583 | GEOSTAR | WBAHP-C | Water-to-Air and Brine-to-Air | 104H049**1 | SRAA048* | 46300 | 23.2 | 4.9 | 37700
10316661 | 4.7833 | YORK BY JOHNSON CONTROLS | WBAHP-CB | Water-to-Air and Brine-to-Air | YAST064**1 | SAH060* | 57400 | 22 | 4.55 | 45200
10316662 | 4.7833 | GEOSTAR | WBAHP-CB | Water-to-Air and Brine-to-Air | 104H064**1 | SAH060* | 57400 | 22 | 4.55 | 45200
10316663 | 4.7833 | GeoSmart Energy | WBAHP-CB | Water-to-Air and Brine-to-Air | GTS064*1 | SAH060* | 57400 | 22 | 4.55 | 45200
10316664 | 4.7833 | YORK BY JOHNSON CONTROLS | WBAHP-C | Water-to-Air and Brine-to-Air | YAST064**1 | SRAA060* | 57400 | 22 | 4.55 | 45200
10316666 | 4.7833 | GEOSTAR | WBAHP-C | Water-to-Air and Brine-to-Air | 104H064**1 | SRAA060* | 57400 | 22 | 4.55 | 45200
10316667 | 4.7833 | GeoSmart Energy | WBAHP-C | Water-to-Air and Brine-to-Air | GTS064*1 | SRAA060* | 57400 | 22 | 4.55 | 45200
10316672 | 5.2333 | GeoSmart Energy | WBAHP-C | Water-to-Air and Brine-to-Air | GTS072*1 | SRAA060* | 62800 | 20.25 | 4.35 | 53500
10316673 | 5.2333 | GEOSTAR | WBAHP-C | Water-to-Air and Brine-to-Air | 104H072**1 | SRAA060* | 62800 | 20.25 | 4.35 | 53500
10316674 | 5.2333 | YORK BY JOHNSON CONTROLS | WBAHP-C | Water-to-Air and Brine-to-Air | YAST072**1 | SRAA060* | 62800 | 20.25 | 4.35 | 53500
10316700 | 5.2333 | YORK BY JOHNSON CONTROLS | WBAHP-C | Water-to-Air and Brine-to-Air | YAZT072**1 | SRAA060* | 62800 | 20.25 | 4.35 | 53500
10316701 | 5.2333 | GEOSTAR | WBAHP-C | Water-to-Air and Brine-to-Air | 103H072**1 | SRAA060* | 62800 | 20.25 | 4.35 | 53500
202330779 | 4.0833 | WHALEN | WBAHP | Water-to-Air and Brine-to-Air | CASH*048AJ**A**(D,E) |  | 49000 | 18.5 | 4.05 | 35000
202330780 | 4.0833 | WHALEN | WBAHP | Water-to-Air and Brine-to-Air | CASV*048AJ**A**(D,E) |  | 49000 | 18.5 | 4.05 | 35000
202330781 | 4.0833 | WHALEN | WBAHP | Water-to-Air and Brine-to-Air | CASH*048AM**A**(D,E) |  | 49000 | 18.5 | 4.05 | 35000
202330782 | 4.0833 | WHALEN | WBAHP | Water-to-Air and Brine-to-Air | CASV*048AM**A**(D,E) |  | 49000 | 18.5 | 4.05 | 35000
202330783 | 4.9167 | WHALEN | WBAHP | Water-to-Air and Brine-to-Air | CASH*060AJ**A**(D,E) |  | 59000 | 18.5 | 4.05 | 49000
202330784 | 4.9167 | WHALEN | WBAHP | Water-to-Air and Brine-to-Air | CASV*060AJ**A**(D,E) |  | 59000 | 18.5 | 4.05 | 49000
202330785 | 4.9167 | WHALEN | WBAHP | Water-to-Air and Brine-to-Air | CASH*060AM**A**(D,E) |  | 59000 | 18.5 | 4.05 | 49000
202330786 | 4.9167 | WHALEN | WBAHP | Water-to-Air and Brine-to-Air | CASV*060AM**A**(D,E) |  | 59000 | 18.5 | 4.05 | 49000
206345841 | 0 | HYDROTECH | WBAHP | Water-to-Air and Brine-to-Air | WSS6018*7* |  | 0 | 18.69 | 4 | 0
206346929 | 2.0917 | DAIKIN | WBAHP | Water-to-Air and Brine-to-Air | WVFW*024*K***14 |  | 25100 | 19.2 | 3.8 | 17500
206346930 | 2.55 | DAIKIN | WBAHP | Water-to-Air and Brine-to-Air | WVFW*030*K***14 |  | 30600 | 19.3 | 4 | 22300
206346937 | 1.7167 | DAIKIN | WBAHP | Water-to-Air and Brine-to-Air | WCCW*019*E***14* |  | 20600 | 19 | 3.7 | 14000
206346938 | 1.7167 | DAIKIN | WBAHP | Water-to-Air and Brine-to-Air | WCCW*019*J***14* |  | 20600 | 19 | 3.7 | 14000
206346939 | 2.0417 | DAIKIN | WBAHP | Water-to-Air and Brine-to-Air | WCCW*024*E***14* |  | 24500 | 17.4 | 3.7 | 17200
206346940 | 2.0417 | DAIKIN | WBAHP | Water-to-Air and Brine-to-Air | WCCW*024*F***14* |  | 24500 | 17.4 | 3.7 | 17200
206346941 | 2.0417 | DAIKIN | WBAHP | Water-to-Air and Brine-to-Air | WCCW*024*J***14* |  | 24500 | 17.4 | 3.7 | 17200
206346942 | 2.0417 | DAIKIN | WBAHP | Water-to-Air and Brine-to-Air | WCCW*024*K***14* |  | 24500 | 17.4 | 3.7 | 17200
206346943 | 1.6417 | DAIKIN | WBAHP | Water-to-Air and Brine-to-Air | WVFW*019*E***14 |  | 19700 | 19 | 3.7 | 13400
206346944 | 1.6417 | DAIKIN | WBAHP | Water-to-Air and Brine-to-Air | WVFW*019*J***14 |  | 19700 | 19 | 3.7 | 13400
206346948 | 2.0917 | DAIKIN | WBAHP | Water-to-Air and Brine-to-Air | WVFW*024*E***14 |  | 25100 | 19.2 | 3.8 | 17500
206346949 | 2.0917 | DAIKIN | WBAHP | Water-to-Air and Brine-to-Air | WVFW*024*F***14 |  | 25100 | 19.2 | 3.8 | 17500
206346950 | 2.0917 | DAIKIN | WBAHP | Water-to-Air and Brine-to-Air | WVFW*024*J***14 |  | 25100 | 19.2 | 3.8 | 17500
206346954 | 2.55 | DAIKIN | WBAHP | Water-to-Air and Brine-to-Air | WVFW*030*E***14 |  | 30600 | 19.3 | 4 | 22300
206346955 | 2.55 | DAIKIN | WBAHP | Water-to-Air and Brine-to-Air | WVFW*030*F***14 |  | 30600 | 19.3 | 4 | 22300
206346956 | 2.55 | DAIKIN | WBAHP | Water-to-Air and Brine-to-Air | WVFW*030*J***14 |  | 30600 | 19.3 | 4 | 22300
214776161 | 0.71667 | TRANE | WBAHP-O | Water-to-Air and Brine-to-Air | GETK009 |  | 8600 | 19 | 4.08 | 6400
214776162 | 0.99167 | TRANE | WBAHP-O | Water-to-Air and Brine-to-Air | GETK012 |  | 11900 | 19.7 | 3.975 | 7800
214776167 | 0.725 | TRANE | WBAHP-O | Water-to-Air and Brine-to-Air | GETK0091-5 |  | 8700 | 21.4 | 4.365 | 6200
214776168 | 1 | TRANE | WBAHP-O | Water-to-Air and Brine-to-Air | GETK0121-5 |  | 12000 | 20.75 | 4.085 | 7700
214776169 | 1.3167 | TRANE | WBAHP-O | Water-to-Air and Brine-to-Air | GETK0151-5 |  | 15800 | 18.35 | 4.735 | 12500
215268321 | 3.5 | WaterFurnace | WBAHP | Water-to-Air and Brine-to-Air | V3A(V/H)042*S0**1 |  | 42000 | 19.25 | 4.45 | 32000
215268322 | 4.1667 | WaterFurnace | WBAHP | Water-to-Air and Brine-to-Air | V3A(V/H)048*S0**1 |  | 50000 | 17.3 | 4.15 | 38000
215268323 | 5.1667 | WaterFurnace | WBAHP | Water-to-Air and Brine-to-Air | V3A(V/H)060*S0**1 |  | 62000 | 18.5 | 4.2 | 47000
215268325 | 0.66667 | WaterFurnace | WBAHP | Water-to-Air and Brine-to-Air | V3A(V/H)006*R2**6 |  | 8000 | 20 | 4.25 | 6000
215268326 | 0.83333 | WaterFurnace | WBAHP | Water-to-Air and Brine-to-Air | V3A(V/H)009*R2**6 |  | 10000 | 18.65 | 3.85 | 8000
215268327 | 0.98333 | WaterFurnace | WBAHP | Water-to-Air and Brine-to-Air | V3A(V/H)012*R2**6 |  | 11800 | 18.4 | 4 | 9300
215268328 | 1.25 | WaterFurnace | WBAHP | Water-to-Air and Brine-to-Air | V3A(V/H)015*R0**4 |  | 15000 | 18.75 | 4.05 | 11000
215268329 | 1.25 | WaterFurnace | WBAHP | Water-to-Air and Brine-to-Air | V3A(V/H)015*R2**1 |  | 15000 | 18.75 | 4.05 | 11000
215268330 | 1.25 | WaterFurnace | WBAHP | Water-to-Air and Brine-to-Air | V3A(V/H)015*R2**4 |  | 15000 | 18.75 | 4.05 | 11000
215268331 | 1.5333 | WaterFurnace | WBAHP | Water-to-Air and Brine-to-Air | V3A(V/H)018*R0**4 |  | 18400 | 18.1 | 4 | 14000
215268332 | 1.5333 | WaterFurnace | WBAHP | Water-to-Air and Brine-to-Air | V3A(V/H)018*R2**1 |  | 18400 | 18.1 | 4 | 14000
215268333 | 1.5333 | WaterFurnace | WBAHP | Water-to-Air and Brine-to-Air | V3A(V/H)018*R2**4 |  | 18400 | 18.1 | 4 | 14000
215268334 | 2.0667 | WaterFurnace | WBAHP | Water-to-Air and Brine-to-Air | V3A(V/H)024*S0**4 |  | 24800 | 19 | 4.45 | 18500
215268335 | 2.0667 | WaterFurnace | WBAHP | Water-to-Air and Brine-to-Air | V3A(V/H)024*S2**1 |  | 24800 | 19 | 4.45 | 18500
215268336 | 2.0667 | WaterFurnace | WBAHP | Water-to-Air and Brine-to-Air | V3A(V/H)024*S2**4 |  | 24800 | 19 | 4.45 | 18500
215268337 | 2.0667 | WaterFurnace | WBAHP | Water-to-Air and Brine-to-Air | V3A(V/H)024*S3**1 |  | 24800 | 19 | 4.45 | 18500
215268338 | 2.0667 | WaterFurnace | WBAHP | Water-to-Air and Brine-to-Air | V3A(V/H)024*S3**4 |  | 24800 | 19 | 4.45 | 18500
215268339 | 2.0667 | WaterFurnace | WBAHP | Water-to-Air and Brine-to-Air | V3A(V/H)024*S4**1 |  | 24800 | 19 | 4.45 | 18500
215268340 | 2.0667 | WaterFurnace | WBAHP | Water-to-Air and Brine-to-Air | V3A(V/H)024*S4**4 |  | 24800 | 19 | 4.45 | 18500
215268341 | 2.3333 | WaterFurnace | WBAHP | Water-to-Air and Brine-to-Air | V3A(V/H)030*S0**4 |  | 28000 | 17.2 | 4.2 | 22000
215268342 | 2.3333 | WaterFurnace | WBAHP | Water-to-Air and Brine-to-Air | V3A(V/H)030*S2**1 |  | 28000 | 17.2 | 4.2 | 22000
215268343 | 2.3333 | WaterFurnace | WBAHP | Water-to-Air and Brine-to-Air | V3A(V/H)030*S2**4 |  | 28000 | 17.2 | 4.2 | 22000
215268344 | 2.3333 | WaterFurnace | WBAHP | Water-to-Air and Brine-to-Air | V3A(V/H)030*S3**1 |  | 28000 | 17.2 | 4.2 | 22000
215268345 | 2.3333 | WaterFurnace | WBAHP | Water-to-Air and Brine-to-Air | V3A(V/H)030*S3**4 |  | 28000 | 17.2 | 4.2 | 22000
215268346 | 2.3333 | WaterFurnace | WBAHP | Water-to-Air and Brine-to-Air | V3A(V/H)030*S4**1 |  | 28000 | 17.2 | 4.2 | 22000
215268347 | 2.3333 | WaterFurnace | WBAHP | Water-to-Air and Brine-to-Air | V3A(V/H)030*S4**4 |  | 28000 | 17.2 | 4.2 | 22000
215268348 | 3 | WaterFurnace | WBAHP | Water-to-Air and Brine-to-Air | V3A(V/H)036*S0**4 |  | 36000 | 19.6 | 4.35 | 27000
215268349 | 3 | WaterFurnace | WBAHP | Water-to-Air and Brine-to-Air | V3A(V/H)036*S2**1 |  | 36000 | 19.6 | 4.35 | 27000
215268350 | 3 | WaterFurnace | WBAHP | Water-to-Air and Brine-to-Air | V3A(V/H)036*S2**4 |  | 36000 | 19.6 | 4.35 | 27000
215268351 | 3 | WaterFurnace | WBAHP | Water-to-Air and Brine-to-Air | V3A(V/H)036*S3**1 |  | 36000 | 19.6 | 4.35 | 27000
215268352 | 3 | WaterFurnace | WBAHP | Water-to-Air and Brine-to-Air | V3A(V/H)036*S3**4 |  | 36000 | 19.6 | 4.35 | 27000
215268353 | 3 | WaterFurnace | WBAHP | Water-to-Air and Brine-to-Air | V3A(V/H)036*S4**1 |  | 36000 | 19.6 | 4.35 | 27000
215268354 | 3 | WaterFurnace | WBAHP | Water-to-Air and Brine-to-Air | V3A(V/H)036*S4**4 |  | 36000 | 19.6 | 4.35 | 27000
215268355 | 3.5 | WaterFurnace | WBAHP | Water-to-Air and Brine-to-Air | V3A(V/H)042*S0**4 |  | 42000 | 19.25 | 4.45 | 32000
215268356 | 3.5 | WaterFurnace | WBAHP | Water-to-Air and Brine-to-Air | V3A(V/H)042*S3**1 |  | 42000 | 19.25 | 4.45 | 32000
215268357 | 3.5 | WaterFurnace | WBAHP | Water-to-Air and Brine-to-Air | V3A(V/H)042*S3**4 |  | 42000 | 19.25 | 4.45 | 32000
215268358 | 3.5 | WaterFurnace | WBAHP | Water-to-Air and Brine-to-Air | V3A(V/H)042*S4**1 |  | 42000 | 19.25 | 4.45 | 32000
215268359 | 3.5 | WaterFurnace | WBAHP | Water-to-Air and Brine-to-Air | V3A(V/H)042*S4**4 |  | 42000 | 19.25 | 4.45 | 32000
215268360 | 4.1667 | WaterFurnace | WBAHP | Water-to-Air and Brine-to-Air | V3A(V/H)048*S0**4 |  | 50000 | 17.3 | 4.15 | 38000
215268361 | 4.1667 | WaterFurnace | WBAHP | Water-to-Air and Brine-to-Air | V3A(V/H)048*S3**1 |  | 50000 | 17.3 | 4.15 | 38000
215268362 | 4.1667 | WaterFurnace | WBAHP | Water-to-Air and Brine-to-Air | V3A(V/H)048*S3**4 |  | 50000 | 17.3 | 4.15 | 38000
215268363 | 4.1667 | WaterFurnace | WBAHP | Water-to-Air and Brine-to-Air | V3A(V/H)048*S4**1 |  | 50000 | 17.3 | 4.15 | 38000
215268364 | 4.1667 | WaterFurnace | WBAHP | Water-to-Air and Brine-to-Air | V3A(V/H)048*S4**4 |  | 50000 | 17.3 | 4.15 | 38000
215268365 | 5.1667 | WaterFurnace | WBAHP | Water-to-Air and Brine-to-Air | V3A(V/H)060*S0**4 |  | 62000 | 18.5 | 4.2 | 47000
215268366 | 5.1667 | WaterFurnace | WBAHP | Water-to-Air and Brine-to-Air | V3A(V/H)060*S3**1 |  | 62000 | 18.5 | 4.2 | 47000
215268367 | 5.1667 | WaterFurnace | WBAHP | Water-to-Air and Brine-to-Air | V3A(V/H)060*S3**4 |  | 62000 | 18.5 | 4.2 | 47000
215268368 | 5.1667 | WaterFurnace | WBAHP | Water-to-Air and Brine-to-Air | V3A(V/H)060*S4**1 |  | 62000 | 18.5 | 4.2 | 47000
215268369 | 5.1667 | WaterFurnace | WBAHP | Water-to-Air and Brine-to-Air | V3A(V/H)060*S4**4 |  | 62000 | 18.5 | 4.2 | 47000
10259045 | 1.275 | HYDRON MODULE | WBAHP | Water-to-Air and Brine-to-Air | HZS015******B |  | 15300 | 17.75 | 4.6 | 11100
10259046 | 1.275 | TETCO | WBAHP | Water-to-Air and Brine-to-Air | TZS015******B |  | 15300 | 17.75 | 4.6 | 11100
10259047 | 1.275 | GEOCOMFORT | WBAHP | Water-to-Air and Brine-to-Air | GZS015*A****B |  | 15300 | 17.75 | 4.6 | 11100
10259048 | 1.275 | HYDRON MODULE | WBAHP | Water-to-Air and Brine-to-Air | HZS015*A****B |  | 15300 | 17.75 | 4.6 | 11100
10259049 | 1.275 | TETCO | WBAHP | Water-to-Air and Brine-to-Air | TZS015*A****B |  | 15300 | 17.75 | 4.6 | 11100
10259054 | 1.5083 | GEOCOMFORT | WBAHP | Water-to-Air and Brine-to-Air | GZS017*****1B |  | 18100 | 18.95 | 4.7 | 13000
10259055 | 1.5083 | HYDRON MODULE | WBAHP | Water-to-Air and Brine-to-Air | HZS017*****1B |  | 18100 | 18.95 | 4.7 | 13000
10259056 | 1.5083 | TETCO | WBAHP | Water-to-Air and Brine-to-Air | TZS017*****1B |  | 18100 | 18.95 | 4.7 | 13000
10259057 | 1.5083 | GEOCOMFORT | WBAHP | Water-to-Air and Brine-to-Air | GZS017*A***1B |  | 18100 | 18.95 | 4.7 | 13000
10259058 | 1.5083 | HYDRON MODULE | WBAHP | Water-to-Air and Brine-to-Air | HZS017*A***1B |  | 18100 | 18.95 | 4.7 | 13000
10259059 | 1.5083 | TETCO | WBAHP | Water-to-Air and Brine-to-Air | TZS017*A***1B |  | 18100 | 18.95 | 4.7 | 13000
10259062 | 1.525 | GEOCOMFORT | WBAHP | Water-to-Air and Brine-to-Air | GZS017******B |  | 18300 | 17.2 | 4.5 | 13400
10259063 | 1.525 | HYDRON MODULE | WBAHP | Water-to-Air and Brine-to-Air | HZS017******B |  | 18300 | 17.2 | 4.5 | 13400
10259064 | 1.525 | TETCO | WBAHP | Water-to-Air and Brine-to-Air | TZS017******B |  | 18300 | 17.2 | 4.5 | 13400
10259065 | 1.525 | GEOCOMFORT | WBAHP | Water-to-Air and Brine-to-Air | GZS017*A****B |  | 18300 | 17.2 | 4.5 | 13400
10259066 | 1.525 | HYDRON MODULE | WBAHP | Water-to-Air and Brine-to-Air | HZS017*A****B |  | 18300 | 17.2 | 4.5 | 13400
10259067 | 1.525 | TETCO | WBAHP | Water-to-Air and Brine-to-Air | TZS017*A****B |  | 18300 | 17.2 | 4.5 | 13400
10271778 | 1.95 | 5 SERIES INDOOR SPLITS | WBAHP-CB | Water-to-Air and Brine-to-Air | NDZ026H1 | SAH026* | 23400 | 22 | 4.85 | 18400
10271926 | 5.2333 | 5 SERIES INDOOR SPLITS | WBAHP-C | Water-to-Air and Brine-to-Air | NDZ072H1 | SRAA060* | 62800 | 20.25 | 4.35 | 53500
10271930 | 1.95 | 5 SERIES INDOOR SPLITS | WBAHP-C | Water-to-Air and Brine-to-Air | NDZ026H1 | SRAA026* | 23400 | 22 | 4.85 | 18400
10271959 | 1.5583 | 5 SERIES INDOOR SPLITS | WBAHP-CB | Water-to-Air and Brine-to-Air | NSZ022H1 | SAH022* | 18700 | 21.35 | 4.75 | 14000
10271961 | 1.5583 | 5 SERIES INDOOR SPLITS | WBAHP-C | Water-to-Air and Brine-to-Air | NSZ022H1 | SRAA026* | 18700 | 21.35 | 4.75 | 14000
10271981 | 2.05 | 5 SERIES INDOOR SPLITS | WBAHP-CB | Water-to-Air and Brine-to-Air | NSZ030H1 | SAH030* | 24600 | 20.75 | 4.8 | 19800
10271985 | 2.05 | 5 SERIES INDOOR SPLITS | WBAHP-C | Water-to-Air and Brine-to-Air | NSZ030H1 | SRAA026* | 24600 | 20.75 | 4.8 | 19800
10272006 | 3.5417 | 5 SERIES INDOOR SPLITS | WBAHP-CB | Water-to-Air and Brine-to-Air | NSZ048H1 | SAH048* | 42500 | 20.4 | 4.65 | 33400
10272008 | 3.5417 | 5 SERIES INDOOR SPLITS | WBAHP-C | Water-to-Air and Brine-to-Air | NSZ048H1 | SRAA048* | 42500 | 20.4 | 4.65 | 33400
10272012 | 4.6917 | 5 SERIES INDOOR SPLITS | WBAHP-CB | Water-to-Air and Brine-to-Air | NSZ060H1 | SAH060* | 56300 | 19.25 | 4.25 | 44000
9910660 | 3.675 | GEOCOMFORT | WBAHP | Water-to-Air and Brine-to-Air | GZS042*****1B |  | 44100 | 19.4 | 4.75 | 32200
9910661 | 3.675 | HYDRON MODULE | WBAHP | Water-to-Air and Brine-to-Air | HZS042*****1B |  | 44100 | 19.4 | 4.75 | 32200
9910662 | 3.675 | TETCO | WBAHP | Water-to-Air and Brine-to-Air | TZS042*****1B |  | 44100 | 19.4 | 4.75 | 32200
9910663 | 3.675 | GEOCOMFORT | WBAHP | Water-to-Air and Brine-to-Air | GZS042*2***1B |  | 44100 | 19.4 | 4.75 | 32200
9910664 | 3.675 | HYDRON MODULE | WBAHP | Water-to-Air and Brine-to-Air | HZS042*2***1B |  | 44100 | 19.4 | 4.75 | 32200
9910665 | 3.675 | TETCO | WBAHP | Water-to-Air and Brine-to-Air | TZS042*2***1B |  | 44100 | 19.4 | 4.75 | 32200
9910666 | 3.675 | GEOCOMFORT | WBAHP | Water-to-Air and Brine-to-Air | GZS042*3***1B |  | 44100 | 19.4 | 4.75 | 32200
9910667 | 3.675 | HYDRON MODULE | WBAHP | Water-to-Air and Brine-to-Air | HZS042*3***1B |  | 44100 | 19.4 | 4.75 | 32200
9910668 | 3.675 | TETCO | WBAHP | Water-to-Air and Brine-to-Air | TZS042*3***1B |  | 44100 | 19.4 | 4.75 | 32200
9910672 | 3.6167 | GEOCOMFORT | WBAHP | Water-to-Air and Brine-to-Air | GZS042******B |  | 43400 | 18.35 | 4.65 | 32800
9910673 | 3.6167 | HYDRON MODULE | WBAHP | Water-to-Air and Brine-to-Air | HZS042******B |  | 43400 | 18.35 | 4.65 | 32800
9910674 | 3.6167 | TETCO | WBAHP | Water-to-Air and Brine-to-Air | TZS042******B |  | 43400 | 18.35 | 4.65 | 32800
9910675 | 3.6167 | GEOCOMFORT | WBAHP | Water-to-Air and Brine-to-Air | GZS042*2****B |  | 43400 | 18.35 | 4.65 | 32800
9910676 | 3.6167 | HYDRON MODULE | WBAHP | Water-to-Air and Brine-to-Air | HZS042*2****B |  | 43400 | 18.35 | 4.65 | 32800
9910677 | 3.6167 | TETCO | WBAHP | Water-to-Air and Brine-to-Air | TZS042*2****B |  | 43400 | 18.35 | 4.65 | 32800
9910678 | 3.6167 | GEOCOMFORT | WBAHP | Water-to-Air and Brine-to-Air | GZS042*3****B |  | 43400 | 18.35 | 4.65 | 32800
9910679 | 3.6167 | HYDRON MODULE | WBAHP | Water-to-Air and Brine-to-Air | HZS042*3****B |  | 43400 | 18.35 | 4.65 | 32800
9910680 | 3.6167 | TETCO | WBAHP | Water-to-Air and Brine-to-Air | TZS042*3****B |  | 43400 | 18.35 | 4.65 | 32800
9910681 | 3.6167 | GEOCOMFORT | WBAHP | Water-to-Air and Brine-to-Air | GZS042*4****B |  | 43400 | 18.35 | 4.65 | 32800
9910682 | 3.6167 | HYDRON MODULE | WBAHP | Water-to-Air and Brine-to-Air | HZS042*4****B |  | 43400 | 18.35 | 4.65 | 32800
9910683 | 3.6167 | TETCO | WBAHP | Water-to-Air and Brine-to-Air | TZS042*4****B |  | 43400 | 18.35 | 4.65 | 32800
9910696 | 4.2 | GEOCOMFORT | WBAHP | Water-to-Air and Brine-to-Air | GZS048*****1B |  | 50400 | 17.7 | 4.35 | 37800
9910697 | 4.2 | HYDRON MODULE | WBAHP | Water-to-Air and Brine-to-Air | HZS048*****1B |  | 50400 | 17.7 | 4.35 | 37800
9910698 | 4.2 | TETCO | WBAHP | Water-to-Air and Brine-to-Air | TZS048*****1B |  | 50400 | 17.7 | 4.35 | 37800
9910699 | 4.2 | GEOCOMFORT | WBAHP | Water-to-Air and Brine-to-Air | GZS048*2***1B |  | 50400 | 17.7 | 4.35 | 37800
9910700 | 4.2 | HYDRON MODULE | WBAHP | Water-to-Air and Brine-to-Air | HZS048*2***1B |  | 50400 | 17.7 | 4.35 | 37800
9910701 | 4.2 | TETCO | WBAHP | Water-to-Air and Brine-to-Air | TZS048*2***1B |  | 50400 | 17.7 | 4.35 | 37800
9910702 | 4.2 | GEOCOMFORT | WBAHP | Water-to-Air and Brine-to-Air | GZS048*3***1B |  | 50400 | 17.7 | 4.35 | 37800
9910703 | 4.2 | HYDRON MODULE | WBAHP | Water-to-Air and Brine-to-Air | HZS048*3***1B |  | 50400 | 17.7 | 4.35 | 37800
9910704 | 4.2 | TETCO | WBAHP | Water-to-Air and Brine-to-Air | TZS048*3***1B |  | 50400 | 17.7 | 4.35 | 37800
9910752 | 5.0583 | GEOCOMFORT | WBAHP | Water-to-Air and Brine-to-Air | GZS060*****1B |  | 60700 | 18.25 | 4.65 | 48200
203380958 | 1.7083 | BOSCH | WBAHP | Water-to-Air and Brine-to-Air | EP018-2VT*******B |  | 20500 | 20.6 | 4.35 | 14800
203380959 | 1.7083 | BOSCH | WBAHP | Water-to-Air and Brine-to-Air | EP018-1HZ*******B |  | 20500 | 20.05 | 4.325 | 14800
203380960 | 1.7083 | BOSCH | WBAHP | Water-to-Air and Brine-to-Air | EP018-2HZ*******B |  | 20500 | 20.05 | 4.325 | 14800
203380963 | 3.3833 | BOSCH | WBAHP | Water-to-Air and Brine-to-Air | EP042-1VT*******B |  | 40600 | 20.4 | 4.6 | 26800
203380964 | 3.3833 | BOSCH | WBAHP | Water-to-Air and Brine-to-Air | EP042-3VT*******B |  | 40600 | 20.4 | 4.6 | 26800
203380965 | 3.3833 | BOSCH | WBAHP | Water-to-Air and Brine-to-Air | EP042-4VT*******B |  | 40600 | 20.4 | 4.6 | 26800
203380966 | 3.3833 | BOSCH | WBAHP | Water-to-Air and Brine-to-Air | EP042-1HZ*******B |  | 40600 | 22.175 | 4.9 | 26800
203380967 | 3.3833 | BOSCH | WBAHP | Water-to-Air and Brine-to-Air | EP042-3HZ*******B |  | 40600 | 22.175 | 4.9 | 26800
203380968 | 3.3833 | BOSCH | WBAHP | Water-to-Air and Brine-to-Air | EP042-4HZ*******B |  | 40600 | 22.175 | 4.9 | 26800
203380969 | 3.9 | BOSCH | WBAHP | Water-to-Air and Brine-to-Air | EP048-1VT*******B |  | 46800 | 19.5 | 4.475 | 33400
203380970 | 3.9 | BOSCH | WBAHP | Water-to-Air and Brine-to-Air | EP048-3VT*******B |  | 46800 | 19.5 | 4.475 | 33400
203380971 | 3.9 | BOSCH | WBAHP | Water-to-Air and Brine-to-Air | EP048-4VT*******B |  | 46800 | 19.5 | 4.475 | 33400
203380972 | 3.9 | BOSCH | WBAHP | Water-to-Air and Brine-to-Air | EP048-1HZ*******B |  | 46800 | 19.5 | 4.475 | 33400
203380973 | 3.9 | BOSCH | WBAHP | Water-to-Air and Brine-to-Air | EP048-3HZ*******B |  | 46800 | 19.5 | 4.475 | 33400
203380974 | 3.9 | BOSCH | WBAHP | Water-to-Air and Brine-to-Air | EP048-4HZ*******B |  | 46800 | 19.5 | 4.475 | 33400
203383876 | 1.7083 | CARRIER | WBAHP | Water-to-Air and Brine-to-Air | 50PSV018***3/CA |  | 20500 | 20.6 | 4.35 | 14800
203383877 | 1.7083 | CARRIER | WBAHP | Water-to-Air and Brine-to-Air | 50PSV018***4/DA |  | 20500 | 20.6 | 4.35 | 14800
203383878 | 1.7083 | CARRIER | WBAHP | Water-to-Air and Brine-to-Air | 50PSH018***3/CA |  | 20500 | 20.05 | 4.325 | 14800
203383879 | 1.7083 | CARRIER | WBAHP | Water-to-Air and Brine-to-Air | 50PSH018***4/DA |  | 20500 | 20.05 | 4.325 | 14800
203383880 | 3.3833 | CARRIER | WBAHP | Water-to-Air and Brine-to-Air | 50PSV042***3/CA |  | 40600 | 20.4 | 4.6 | 26800
203383881 | 3.3833 | CARRIER | WBAHP | Water-to-Air and Brine-to-Air | 50PSV042***5/EA |  | 40600 | 20.4 | 4.6 | 26800
203383882 | 3.3833 | CARRIER | WBAHP | Water-to-Air and Brine-to-Air | 50PSV042***6/FA |  | 40600 | 20.4 | 4.6 | 26800
203383883 | 3.3833 | CARRIER | WBAHP | Water-to-Air and Brine-to-Air | 50PSH042***3/CA |  | 40600 | 22.175 | 4.9 | 26800
203383884 | 3.3833 | CARRIER | WBAHP | Water-to-Air and Brine-to-Air | 50PSH042***5/EA |  | 40600 | 22.175 | 4.9 | 26800
203383885 | 3.3833 | CARRIER | WBAHP | Water-to-Air and Brine-to-Air | 50PSH042***6/FA |  | 40600 | 22.175 | 4.9 | 26800
203383886 | 3.9 | CARRIER | WBAHP | Water-to-Air and Brine-to-Air | 50PSV048***3/CA |  | 46800 | 19.5 | 4.475 | 33400
203383887 | 3.9 | CARRIER | WBAHP | Water-to-Air and Brine-to-Air | 50PSV048***5/EA |  | 46800 | 19.5 | 4.475 | 33400
203383888 | 3.9 | CARRIER | WBAHP | Water-to-Air and Brine-to-Air | 50PSV048***6/FA |  | 46800 | 19.5 | 4.475 | 33400
203383889 | 3.9 | CARRIER | WBAHP | Water-to-Air and Brine-to-Air | 50PSH048***3/CA |  | 46800 | 19.5 | 4.475 | 33400
203383890 | 3.9 | CARRIER | WBAHP | Water-to-Air and Brine-to-Air | 50PSH048***5/EA |  | 46800 | 19.5 | 4.475 | 33400
203383891 | 3.9 | CARRIER | WBAHP | Water-to-Air and Brine-to-Air | 50PSH048***6/FA |  | 46800 | 19.5 | 4.475 | 33400
203383892 | 1.7083 | FHP | WBAHP | Water-to-Air and Brine-to-Air | EP018-1VT*******B |  | 20500 | 20.6 | 4.35 | 14800
203383893 | 1.7083 | FHP | WBAHP | Water-to-Air and Brine-to-Air | EP018-2VT*******B |  | 20500 | 20.6 | 4.35 | 14800
203383894 | 1.7083 | FHP | WBAHP | Water-to-Air and Brine-to-Air | EP018-1HZ*******B |  | 20500 | 20.05 | 4.325 | 14800
203383895 | 1.7083 | FHP | WBAHP | Water-to-Air and Brine-to-Air | EP018-2HZ*******B |  | 20500 | 20.05 | 4.325 | 14800
213154450 | 2.925 | GeoSmart Energy | WBAHP | Water-to-Air and Brine-to-Air | YT036**1*4********C |  | 35100 | 19.5 | 4.45 | 26000
213154451 | 4.0833 | GeoSmart Energy | WBAHP | Water-to-Air and Brine-to-Air | YT048**1*4********C |  | 49000 | 21.05 | 4.55 | 36000
213154453 | 4.9917 | GeoSmart Energy | WBAHP | Water-to-Air and Brine-to-Air | YT060**1*4********C |  | 59900 | 20.25 | 4.15 | 45300
213154454 | 1.95 | GeoSmart Energy | WBAHP-CB | Water-to-Air and Brine-to-Air | GTZ026*1******K | SAH026* | 23400 | 22 | 4.85 | 18400
213154455 | 1.95 | GeoSmart Energy | WBAHP-C | Water-to-Air and Brine-to-Air | GTZ026*1******K | SRAA026* | 23400 | 22 | 4.85 | 18400
213154456 | 3 | GeoSmart Energy | WBAHP-CB | Water-to-Air and Brine-to-Air | GTZ038*1******K | SAH036* | 36000 | 24.4 | 4.7 | 27900
213154457 | 3 | GeoSmart Energy | WBAHP-C | Water-to-Air and Brine-to-Air | GTZ038*1******K | SRAA036* | 36000 | 24.4 | 4.7 | 27900
213154458 | 3.8583 | GeoSmart Energy | WBAHP-CB | Water-to-Air and Brine-to-Air | GTZ049*1******K | SAH048* | 46300 | 23.2 | 4.9 | 37700
213154459 | 3.8583 | GeoSmart Energy | WBAHP-C | Water-to-Air and Brine-to-Air | GTZ049*1******K | SRAA048* | 46300 | 23.2 | 4.9 | 37700
213154460 | 4.7833 | GeoSmart Energy | WBAHP-CB | Water-to-Air and Brine-to-Air | GTZ064*1******K | SAH060* | 57400 | 22 | 4.55 | 45200
213154461 | 4.7833 | GeoSmart Energy | WBAHP-C | Water-to-Air and Brine-to-Air | GTZ064*1******K | SRAA060* | 57400 | 22 | 4.55 | 45200
213154462 | 5.2333 | GeoSmart Energy | WBAHP-CB | Water-to-Air and Brine-to-Air | GTZ072*1******K | SAH066* | 62800 | 20.25 | 4.35 | 53500
213154463 | 5.2333 | GeoSmart Energy | WBAHP-C | Water-to-Air and Brine-to-Air | GTZ072*1******K | SRAA060* | 62800 | 20.25 | 4.35 | 53500
213154464 | 1 | GeoSmart Energy | WBAHP | Water-to-Air and Brine-to-Air | GS012**1*0********L |  | 12000 | 18.55 | 4.25 | 9500
213154465 | 1.5417 | GeoSmart Energy | WBAHP | Water-to-Air and Brine-to-Air | GS018**1*1********L |  | 18500 | 20.85 | 4.55 | 14500
213154466 | 1.6 | GeoSmart Energy | WBAHP | Water-to-Air and Brine-to-Air | GS022**1*1********L |  | 19200 | 21.55 | 5 | 15000
213154467 | 2.3417 | GeoSmart Energy | WBAHP | Water-to-Air and Brine-to-Air | GS030**1*1********L |  | 28100 | 24.2 | 4.75 | 20500
213154468 | 2.8083 | GeoSmart Energy | WBAHP | Water-to-Air and Brine-to-Air | GS036**1*1********L |  | 33700 | 23.8 | 4.95 | 24400
213154469 | 3.3917 | GeoSmart Energy | WBAHP | Water-to-Air and Brine-to-Air | GS042**1*1********L |  | 40700 | 23.35 | 4.9 | 28900
213154470 | 3.825 | GeoSmart Energy | WBAHP | Water-to-Air and Brine-to-Air | GS048**1*1********L |  | 45900 | 21.1 | 4.7 | 36400
213154471 | 5.1833 | GeoSmart Energy | WBAHP | Water-to-Air and Brine-to-Air | GS060**1*1********L |  | 62200 | 20.35 | 4.75 | 47900
213154473 | 2.2 | GeoSmart Energy | WBAHP | Water-to-Air and Brine-to-Air | GT026**1*1********L |  | 26400 | 23.25 | 5.05 | 19500
213154474 | 3.1833 | GeoSmart Energy | WBAHP | Water-to-Air and Brine-to-Air | GT038**1*1********L |  | 38200 | 24.55 | 5.3 | 28500
213154475 | 4.2333 | GeoSmart Energy | WBAHP | Water-to-Air and Brine-to-Air | GT049**1*1********L |  | 50800 | 25.1 | 5.05 | 38200
213307834 | 3 | GeoSmart Energy | WBAHP | Water-to-Air and Brine-to-Air | QT038**1*(1,2)*****K |  | 36000 | 24.65 | 4.25 | 27400
213307835 | 3.975 | GeoSmart Energy | WBAHP | Water-to-Air and Brine-to-Air | QT049**1*(1,2)*****J |  | 47700 | 24.4 | 4.25 | 38000
213307836 | 4.8583 | GeoSmart Energy | WBAHP | Water-to-Air and Brine-to-Air | QT064**1*1*****J |  | 58300 | 21.7 | 4.25 | 46600
213351449 | 1.925 | YORK BY JOHNSON CONTROLS | WBAHP | Water-to-Air and Brine-to-Air | YLFT024**1*4*A |  | 23100 | 19.15 | 4.55 | 18900
213351450 | 2.925 | YORK BY JOHNSON CONTROLS | WBAHP | Water-to-Air and Brine-to-Air | YLFT036**1*4*A |  | 35100 | 19.5 | 4.45 | 26000
213351451 | 4.0833 | YORK BY JOHNSON CONTROLS | WBAHP | Water-to-Air and Brine-to-Air | YLFT048**1*4*A |  | 49000 | 21.05 | 4.55 | 36000
213351452 | 4.9917 | YORK BY JOHNSON CONTROLS | WBAHP | Water-to-Air and Brine-to-Air | YLFT060**1*4*B |  | 59900 | 20.25 | 4.15 | 45300
213502489 | 0.61667 | DAIKIN | WBAHP | Water-to-Air and Brine-to-Air | WSMH007A1*G/J*T |  | 7400 | 18.8 | 3.6 | 5500
207312171 | 2.2 | WaterFurnace | WBAHP | Water-to-Air and Brine-to-Air | NDV/NDH026J1*(1,4) |  | 26400 | 23.25 | 5.05 | 19500
207312172 | 3.1833 | WaterFurnace | WBAHP | Water-to-Air and Brine-to-Air | NDV/NDH038K1*(1,2,4) |  | 38200 | 24.55 | 5.3 | 28500
207312173 | 4.2333 | WaterFurnace | WBAHP | Water-to-Air and Brine-to-Air | NDV/NDH049K1*(1,2,4) |  | 50800 | 25.1 | 5.05 | 38200
207312224 | 1.5417 | WaterFurnace | WBAHP | Water-to-Air and Brine-to-Air | NSV/NSH018J1*(1,4) |  | 18500 | 20.85 | 4.55 | 14500
207312225 | 2.3417 | WaterFurnace | WBAHP | Water-to-Air and Brine-to-Air | NSV/NSH030J1*(1,4) |  | 28100 | 24.2 | 4.75 | 20500
207312226 | 2.8083 | WaterFurnace | WBAHP | Water-to-Air and Brine-to-Air | NSV/NSH036K1*(1,2,4) |  | 33700 | 23.8 | 4.95 | 24400
207312227 | 3.3917 | WaterFurnace | WBAHP | Water-to-Air and Brine-to-Air | NSV/NSH042K1*(1,2,4) |  | 40700 | 23.35 | 4.9 | 28900
207312228 | 3.825 | WaterFurnace | WBAHP | Water-to-Air and Brine-to-Air | NSV/NSH048K1*(1,2,4) |  | 45900 | 21.1 | 4.7 | 36400
207312229 | 5.1833 | WaterFurnace | WBAHP | Water-to-Air and Brine-to-Air | NSV/NSH060K1*(1,4)* |  | 62200 | 20.35 | 4.75 | 47900
207312262 | 1 | WaterFurnace | WBAHP | Water-to-Air and Brine-to-Air | NSV/NSH012J1*0 |  | 12000 | 18.55 | 4.25 | 9500
207312263 | 1.5417 | WaterFurnace | WBAHP | Water-to-Air and Brine-to-Air | NSV/NSH018J1*0 |  | 18500 | 19.75 | 4.3 | 14500
207312265 | 2.325 | WaterFurnace | WBAHP | Water-to-Air and Brine-to-Air | NSV/NSH030J1*(0,3) |  | 27900 | 22.5 | 4.5 | 20300
207312266 | 2.7417 | WaterFurnace | WBAHP | Water-to-Air and Brine-to-Air | NSV/NSH036K1*(0,3) |  | 32900 | 19.6 | 4.55 | 24400
207312267 | 3.3583 | WaterFurnace | WBAHP | Water-to-Air and Brine-to-Air | NSV/NSH042K1*(0,3) |  | 40300 | 19.35 | 4.35 | 28900
207312268 | 3.7917 | WaterFurnace | WBAHP | Water-to-Air and Brine-to-Air | NSV/NSH048K1*(0,3) |  | 45500 | 17.8 | 4.3 | 36400
207312269 | 5.1917 | WaterFurnace | WBAHP | Water-to-Air and Brine-to-Air | NSV/NSH060K1*0* |  | 62300 | 19 | 4.45 | 46100
207312271 | 1.6 | WaterFurnace | WBAHP | Water-to-Air and Brine-to-Air | NSV/NSH022J1*(1,4) |  | 19200 | 21.55 | 5 | 15000
207318097 | 2.925 | WaterFurnace | WBAHP | Water-to-Air and Brine-to-Air | LD(V,H)036A |  | 35100 | 19.5 | 4.45 | 26000
207318098 | 4.0833 | WaterFurnace | WBAHP | Water-to-Air and Brine-to-Air | LD(V,H)048A |  | 49000 | 21.05 | 4.55 | 36000
207318100 | 4.9917 | WaterFurnace | WBAHP | Water-to-Air and Brine-to-Air | LD(V,H)060B |  | 59900 | 20.25 | 4.15 | 45300
207318101 | 1.925 | WaterFurnace | WBAHP | Water-to-Air and Brine-to-Air | LD(V,H)024A |  | 23100 | 19.15 | 4.55 | 18900
207323881 | 1.95 | WaterFurnace | WBAHP-CB | Water-to-Air and Brine-to-Air | NDZ026H1 | SAH026* | 23400 | 22 | 4.85 | 18400
207323882 | 1.95 | WaterFurnace | WBAHP-C | Water-to-Air and Brine-to-Air | NDZ026H1 | SRAA026* | 23400 | 22 | 4.85 | 18400
207323883 | 1.95 | WaterFurnace | WBAHP-CB | Water-to-Air and Brine-to-Air | NDS026H1 | SAH026* | 23400 | 22 | 4.85 | 18400
207323884 | 1.95 | WaterFurnace | WBAHP-C | Water-to-Air and Brine-to-Air | NDS026H1 | SRAA026* | 23400 | 22 | 4.85 | 18400
207323885 | 3 | WaterFurnace | WBAHP-CB | Water-to-Air and Brine-to-Air | NDZ038J1 | SAH036* | 36000 | 24.4 | 4.7 | 27900
207323886 | 3 | WaterFurnace | WBAHP-C | Water-to-Air and Brine-to-Air | NDZ038J1 | SRAA036* | 36000 | 24.4 | 4.7 | 27900
207323887 | 3 | WaterFurnace | WBAHP-C | Water-to-Air and Brine-to-Air | NDS038J1 | SRAA036* | 36000 | 24.4 | 4.7 | 27900
207323888 | 3.8583 | WaterFurnace | WBAHP-CB | Water-to-Air and Brine-to-Air | NDZ049J1 | SAH048* | 46300 | 23.2 | 4.9 | 37700
207323889 | 3.8583 | WaterFurnace | WBAHP-C | Water-to-Air and Brine-to-Air | NDZ049J1 | SRAA048* | 46300 | 23.2 | 4.9 | 37700
207323890 | 3.8583 | WaterFurnace | WBAHP-CB | Water-to-Air and Brine-to-Air | NDS049H1 | SAH048* | 46300 | 23.2 | 4.9 | 37700
207323891 | 3.8583 | WaterFurnace | WBAHP-C | Water-to-Air and Brine-to-Air | NDS049H1 | SRAA048* | 46300 | 23.2 | 4.9 | 37700
207323892 | 4.7833 | WaterFurnace | WBAHP-CB | Water-to-Air and Brine-to-Air | NDZ064J1 | SAH060* | 57400 | 22 | 4.55 | 45200
207323893 | 4.7833 | WaterFurnace | WBAHP-C | Water-to-Air and Brine-to-Air | NDZ064J1 | SRAA060* | 57400 | 22 | 4.55 | 45200
207323894 | 4.7833 | WaterFurnace | WBAHP-CB | Water-to-Air and Brine-to-Air | NDS064H1 | SAH060* | 57400 | 22 | 4.55 | 45200
207323895 | 4.7833 | WaterFurnace | WBAHP-C | Water-to-Air and Brine-to-Air | NDS064H1 | SRAA060* | 57400 | 22 | 4.55 | 45200
207323896 | 5.2333 | WaterFurnace | WBAHP-CB | Water-to-Air and Brine-to-Air | NDZ072H1 | SAH066* | 62800 | 20.25 | 4.35 | 53500
207323897 | 5.2333 | WaterFurnace | WBAHP-C | Water-to-Air and Brine-to-Air | NDZ072H1 | SRAA060* | 62800 | 20.25 | 4.35 | 53500
207323898 | 5.2333 | WaterFurnace | WBAHP-CB | Water-to-Air and Brine-to-Air | NDS072H1 | SAH066* | 62800 | 20.25 | 4.35 | 53500
207323899 | 5.2333 | WaterFurnace | WBAHP-C | Water-to-Air and Brine-to-Air | NDS072H1 | SRAA060* | 62800 | 20.25 | 4.35 | 53500
215224701 | 3.4583 | BOSCH | WBAHP | Water-to-Air and Brine-to-Air | RF042-1CFC-*****A |  | 41500 | 19.9 | 4.45 | 31000
215224702 | 3.375 | BOSCH | WBAHP | Water-to-Air and Brine-to-Air | RF042-1CFN-*****A |  | 40500 | 19.5 | 4.35 | 30500
215224703 | 3.5833 | BOSCH | WBAHP | Water-to-Air and Brine-to-Air | RF042-1VT/HZC-*****A |  | 43000 | 20.5 | 4.6 | 32000
215224704 | 3.5833 | BOSCH | WBAHP | Water-to-Air and Brine-to-Air | RF042-1VT/HZN-*****A |  | 43000 | 20.5 | 4.6 | 32000
215224705 | 3.9583 | BOSCH | WBAHP | Water-to-Air and Brine-to-Air | RF048-1CFC-*****A |  | 47500 | 20.4 | 4.45 | 37000
215224706 | 3.875 | BOSCH | WBAHP | Water-to-Air and Brine-to-Air | RF048-1CFN-*****A |  | 46500 | 20 | 4.35 | 36000
215224707 | 4.0833 | BOSCH | WBAHP | Water-to-Air and Brine-to-Air | RF048-1VT/HZC-*****A |  | 49000 | 21 | 4.6 | 38000
215224708 | 4.0833 | BOSCH | WBAHP | Water-to-Air and Brine-to-Air | RF048-1VT/HZN-*****A |  | 49000 | 21 | 4.6 | 38000
215224709 | 5 | BOSCH | WBAHP | Water-to-Air and Brine-to-Air | RF060-1CFC-*****A |  | 60000 | 19.9 | 4.45 | 45500
215224710 | 4.9167 | BOSCH | WBAHP | Water-to-Air and Brine-to-Air | RF060-1CFN-*****A |  | 59000 | 19.5 | 4.35 | 43500
215224711 | 5.1667 | BOSCH | WBAHP | Water-to-Air and Brine-to-Air | RF060-1VT/HZC-*****A |  | 62000 | 20.5 | 4.6 | 47000
215224712 | 5.1667 | BOSCH | WBAHP | Water-to-Air and Brine-to-Air | RF060-1VT/HZN-*****A |  | 62000 | 20.5 | 4.6 | 46000
215224782 | 1.6667 | CARRIER | WBAHP | Water-to-Air and Brine-to-Air | GBA18V/H**C******1 |  | 20000 | 19.75 | 4.3 | 14200
215224783 | 1.6667 | BRYANT | WBAHP | Water-to-Air and Brine-to-Air | GBA18V/H**C******1 |  | 20000 | 19.75 | 4.3 | 14200
215224784 | 1.6417 | CARRIER | WBAHP | Water-to-Air and Brine-to-Air | GBA18V/H**N******1 |  | 19700 | 19.75 | 4.3 | 14200
215224785 | 1.6417 | BRYANT | WBAHP | Water-to-Air and Brine-to-Air | GBA18V/H**N******1 |  | 19700 | 19.75 | 4.3 | 14200
215224786 | 2.0833 | CARRIER | WBAHP | Water-to-Air and Brine-to-Air | GBA24V/H**C******1 |  | 25000 | 21.25 | 4.6 | 18000
215224787 | 2.0833 | BRYANT | WBAHP | Water-to-Air and Brine-to-Air | GBA24V/H**C******1 |  | 25000 | 21.25 | 4.6 | 18000
215224788 | 2.0833 | CARRIER | WBAHP | Water-to-Air and Brine-to-Air | GBA24V/H**N******1 |  | 25000 | 21.25 | 4.6 | 18000
215224789 | 2.0833 | BRYANT | WBAHP | Water-to-Air and Brine-to-Air | GBA24V/H**N******1 |  | 25000 | 21.25 | 4.6 | 18000
206223151 | 3.1667 | COMFORT-AIRE | WBAHP-C | Water-to-Air and Brine-to-Air | HZS036B | TAC038B | 38000 | 22.55 | 4.55 | 26600
206223152 | 4.0333 | CENTURY | WBAHP-C | Water-to-Air and Brine-to-Air | HZS048B | TAC049B | 48400 | 22.15 | 4.45 | 36000
206223153 | 4.0333 | COMFORT-AIRE | WBAHP-C | Water-to-Air and Brine-to-Air | HZS048B | TAC049B | 48400 | 22.15 | 4.45 | 36000
206223154 | 4.5417 | CENTURY | WBAHP-C | Water-to-Air and Brine-to-Air | HZS060B | TAC064B | 54500 | 19.45 | 3.75 | 44000
206223155 | 4.5417 | COMFORT-AIRE | WBAHP-C | Water-to-Air and Brine-to-Air | HZS060B | TAC064B | 54500 | 19.45 | 3.75 | 44000
206229666 | 2.1667 | BOSCH | WBAHP | Water-to-Air and Brine-to-Air | EP024-1HZ/VTC-*****B |  | 26000 | 22.15 | 4.425 | 18000
206229667 | 2.1667 | BOSCH | WBAHP | Water-to-Air and Brine-to-Air | EP024-2HZ/VTC-*****B |  | 26000 | 22.15 | 4.425 | 18000
206229668 | 2.1667 | BOSCH | WBAHP | Water-to-Air and Brine-to-Air | EP024-3HZ/VTC-*****B |  | 26000 | 22.15 | 4.425 | 18000
206229669 | 2.1667 | BOSCH | WBAHP | Water-to-Air and Brine-to-Air | EP024-4HZ/VTC-*****B |  | 26000 | 22.15 | 4.425 | 18000
206229670 | 2.125 | BOSCH | WBAHP | Water-to-Air and Brine-to-Air | EP024-1HZ/VTN-*****B |  | 25500 | 20.725 | 4.075 | 18000
206229671 | 2.125 | BOSCH | WBAHP | Water-to-Air and Brine-to-Air | EP024-2HZ/VTN-*****B |  | 25500 | 20.725 | 4.075 | 18000
206229672 | 2.125 | BOSCH | WBAHP | Water-to-Air and Brine-to-Air | EP024-3HZ/VTN-*****B |  | 25500 | 20.725 | 4.075 | 18000
206229673 | 2.125 | BOSCH | WBAHP | Water-to-Air and Brine-to-Air | EP024-4HZ/VTN-*****B |  | 25500 | 20.725 | 4.075 | 18000
206229674 | 2.1667 | FHP | WBAHP | Water-to-Air and Brine-to-Air | EP024-1HZ/VTC-*****B |  | 26000 | 22.15 | 4.425 | 18000
206229675 | 2.1667 | FHP | WBAHP | Water-to-Air and Brine-to-Air | EP024-2HZ/VTC-*****B |  | 26000 | 22.15 | 4.425 | 18000
206229676 | 2.1667 | FHP | WBAHP | Water-to-Air and Brine-to-Air | EP024-3HZ/VTC-*****B |  | 26000 | 22.15 | 4.425 | 18000
206229677 | 2.1667 | FHP | WBAHP | Water-to-Air and Brine-to-Air | EP024-4HZ/VTC-*****B |  | 26000 | 22.15 | 4.425 | 18000
214772063 | 2.5 | TRANE | WBAHP | Water-to-Air and Brine-to-Air | GEVK0304 |  | 30000 | 19.85 | 4.29 | 23700
214772064 | 2.5 | TRANE | WBAHP | Water-to-Air and Brine-to-Air | GEVK0307 |  | 30000 | 19.85 | 4.29 | 23700
214772065 | 3.3833 | TRANE | WBAHP | Water-to-Air and Brine-to-Air | GEVK036B |  | 40600 | 18.55 | 4.05 | 30100
214772066 | 3.3833 | TRANE | WBAHP | Water-to-Air and Brine-to-Air | GEVK0364 |  | 40600 | 18.55 | 4.05 | 30100
214772067 | 3.3833 | TRANE | WBAHP | Water-to-Air and Brine-to-Air | GEVK0367 |  | 40600 | 18.55 | 4.05 | 30100
214772068 | 3.7667 | TRANE | WBAHP | Water-to-Air and Brine-to-Air | GEVK042B |  | 45200 | 20.45 | 4.075 | 35800
214772069 | 3.7667 | TRANE | WBAHP | Water-to-Air and Brine-to-Air | GEVK0424 |  | 45200 | 20.45 | 4.075 | 35800
214772070 | 4.2417 | TRANE | WBAHP | Water-to-Air and Brine-to-Air | GEVK048B |  | 50900 | 19.95 | 4.235 | 38900
214772071 | 4.2417 | TRANE | WBAHP | Water-to-Air and Brine-to-Air | GEVK0484 |  | 50900 | 19.95 | 4.235 | 38900
214772072 | 5.0083 | TRANE | WBAHP | Water-to-Air and Brine-to-Air | GEVK060B |  | 60100 | 19.8 | 4.175 | 50200
214772073 | 5.0083 | TRANE | WBAHP | Water-to-Air and Brine-to-Air | GEVK0604 |  | 60100 | 19.8 | 4.175 | 50200
214772074 | 0.75 | TRANE | WBAHP | Water-to-Air and Brine-to-Air | EXVK0097 |  | 9000 | 23.9 | 5.155 | 6100
214772075 | 0.99167 | TRANE | WBAHP | Water-to-Air and Brine-to-Air | EXVK0127 |  | 11900 | 21.6 | 4.84 | 8500
214772076 | 1.35 | TRANE | WBAHP | Water-to-Air and Brine-to-Air | EXVK0157 |  | 16200 | 20.45 | 4.515 | 11800
214772077 | 1.6417 | TRANE | WBAHP | Water-to-Air and Brine-to-Air | EXVK0187 |  | 19700 | 23.55 | 4.68 | 14400
214772078 | 2.1833 | TRANE | WBAHP | Water-to-Air and Brine-to-Air | EXVK024B |  | 26200 | 23.25 | 4.675 | 19400
214772079 | 2.1833 | TRANE | WBAHP | Water-to-Air and Brine-to-Air | EXVK0244 |  | 26200 | 23.25 | 4.675 | 19400
214772080 | 2.1833 | TRANE | WBAHP | Water-to-Air and Brine-to-Air | EXVK0247 |  | 26200 | 23.25 | 4.675 | 19400
214772081 | 2.65 | TRANE | WBAHP | Water-to-Air and Brine-to-Air | EXVK030B |  | 31800 | 23.6 | 4.955 | 22900
214772082 | 2.65 | TRANE | WBAHP | Water-to-Air and Brine-to-Air | EXVK0304 |  | 31800 | 23.6 | 4.955 | 22900
214772083 | 2.65 | TRANE | WBAHP | Water-to-Air and Brine-to-Air | EXVK0307 |  | 31800 | 23.6 | 4.955 | 22900
214772084 | 3.05 | TRANE | WBAHP | Water-to-Air and Brine-to-Air | EXVK036B |  | 36600 | 23.1 | 4.865 | 27200
214772085 | 3.05 | TRANE | WBAHP | Water-to-Air and Brine-to-Air | EXVK0364 |  | 36600 | 23.1 | 4.865 | 27200
214772086 | 3.05 | TRANE | WBAHP | Water-to-Air and Brine-to-Air | EXVK0367 |  | 36600 | 23.1 | 4.865 | 27200
214772087 | 3.6083 | TRANE | WBAHP | Water-to-Air and Brine-to-Air | EXVK042B |  | 43300 | 22.75 | 5.015 | 30800
214772088 | 3.6083 | TRANE | WBAHP | Water-to-Air and Brine-to-Air | EXVK0424 |  | 43300 | 22.75 | 5.015 | 30800
214772089 | 3.9083 | TRANE | WBAHP | Water-to-Air and Brine-to-Air | EXVK048B |  | 46900 | 22 | 4.91 | 33900
214772090 | 3.9083 | TRANE | WBAHP | Water-to-Air and Brine-to-Air | EXVK0484 |  | 46900 | 22 | 4.91 | 33900
214772091 | 5.225 | TRANE | WBAHP | Water-to-Air and Brine-to-Air | EXVK060B |  | 62700 | 21.6 | 4.605 | 45200
214772092 | 5.225 | TRANE | WBAHP | Water-to-Air and Brine-to-Air | EXVK0604 |  | 62700 | 21.6 | 4.605 | 45200
214772095 | 2.1417 | TRANE | WBAHP | Water-to-Air and Brine-to-Air | DXVK024A |  | 25700 | 25.95 | 4.995 | 18900
214772096 | 2.8167 | TRANE | WBAHP | Water-to-Air and Brine-to-Air | DXVK036A |  | 33800 | 24.65 | 5.38 | 25400
214772097 | 3.8583 | TRANE | WBAHP | Water-to-Air and Brine-to-Air | DXVK048A |  | 46300 | 21.85 | 5.27 | 32300
214772098 | 4.7083 | TRANE | WBAHP | Water-to-Air and Brine-to-Air | DXVK060A |  | 56500 | 24.2 | 5.45 | 41000
214772100 | 0.65833 | TRANE | WBAHP | Water-to-Air and Brine-to-Air | GEHK0067 |  | 7900 | 18.25 | 4.005 | 6000
214772101 | 0.73333 | TRANE | WBAHP | Water-to-Air and Brine-to-Air | GEHK0097 |  | 8800 | 21.2 | 4.87 | 6400
214772102 | 0.94167 | TRANE | WBAHP | Water-to-Air and Brine-to-Air | GEHK0127 |  | 11300 | 18.75 | 4.38 | 8400
214772103 | 1.325 | TRANE | WBAHP | Water-to-Air and Brine-to-Air | GEHK0157 |  | 15900 | 19.85 | 4.62 | 12500
214772104 | 1.5417 | TRANE | WBAHP | Water-to-Air and Brine-to-Air | GEHK0187 |  | 18500 | 19.25 | 4.445 | 15300
214772105 | 2.1167 | TRANE | WBAHP | Water-to-Air and Brine-to-Air | GEHK024B |  | 25400 | 20.75 | 4.37 | 19700
214772106 | 2.1167 | TRANE | WBAHP | Water-to-Air and Brine-to-Air | GEHK0244 |  | 25400 | 20.75 | 4.37 | 19700
214772107 | 2.1167 | TRANE | WBAHP | Water-to-Air and Brine-to-Air | GEHK0247 |  | 25400 | 20.75 | 4.37 | 19700
214772108 | 2.5 | TRANE | WBAHP | Water-to-Air and Brine-to-Air | GEHK030B |  | 30000 | 19.85 | 4.29 | 23700
214772109 | 2.5 | TRANE | WBAHP | Water-to-Air and Brine-to-Air | GEHK0304 |  | 30000 | 19.85 | 4.29 | 23700
214772110 | 2.5 | TRANE | WBAHP | Water-to-Air and Brine-to-Air | GEHK0307 |  | 30000 | 19.85 | 4.29 | 23700
214772111 | 3.3833 | TRANE | WBAHP | Water-to-Air and Brine-to-Air | GEHK036B |  | 40600 | 18.55 | 4.05 | 30100
214772112 | 3.3833 | TRANE | WBAHP | Water-to-Air and Brine-to-Air | GEHK0364 |  | 40600 | 18.55 | 4.05 | 30100
214772113 | 3.3833 | TRANE | WBAHP | Water-to-Air and Brine-to-Air | GEHK0367 |  | 40600 | 18.55 | 4.05 | 30100
214772114 | 3.7667 | TRANE | WBAHP | Water-to-Air and Brine-to-Air | GEHK042B |  | 45200 | 20.45 | 4.075 | 35800
214772115 | 3.7667 | TRANE | WBAHP | Water-to-Air and Brine-to-Air | GEHK0424 |  | 45200 | 20.45 | 4.075 | 35800
214772116 | 4.2417 | TRANE | WBAHP | Water-to-Air and Brine-to-Air | GEHK048B |  | 50900 | 19.95 | 4.235 | 38900
214772117 | 4.2417 | TRANE | WBAHP | Water-to-Air and Brine-to-Air | GEHK0484 |  | 50900 | 19.95 | 4.235 | 38900
214772118 | 5.0083 | TRANE | WBAHP | Water-to-Air and Brine-to-Air | GEHK060B |  | 60100 | 19.8 | 4.175 | 50200
6676515 | 3.325 | BOSCH | WBAHP | Water-to-Air and Brine-to-Air | LM036-1VT/CF/HZ*-*****A |  | 39900 | 25.325 | 4.775 | 28400
6676516 | 3.325 | BOSCH | WBAHP | Water-to-Air and Brine-to-Air | LM036-3VT/CF/HZ*-*****A |  | 39900 | 25.325 | 4.775 | 28400
6676518 | 3.325 | BOSCH | WBAHP | Water-to-Air and Brine-to-Air | LM036-2VT/CF/HZ*-*****A |  | 39900 | 25.325 | 4.775 | 28400
6676519 | 3.325 | BOSCH | WBAHP | Water-to-Air and Brine-to-Air | LM036-4VT/CF/HZ*-*****A |  | 39900 | 25.325 | 4.775 | 28400
6677645 | 4.275 | BOSCH | WBAHP | Water-to-Air and Brine-to-Air | LM048-1VT/CF/HZ*-*****A |  | 51300 | 23.15 | 4.8 | 36900
6677682 | 4.275 | BOSCH | WBAHP | Water-to-Air and Brine-to-Air | LM048-3VT/CF/HZ*-*****A |  | 51300 | 23.15 | 4.8 | 36900
6677754 | 4.275 | BOSCH | WBAHP | Water-to-Air and Brine-to-Air | LM048-4VT/CF/HZ*-*****A |  | 51300 | 23.15 | 4.8 | 36900
6965857 | 1.0583 | TRANE | WBAHP | Water-to-Air and Brine-to-Air | EXHF0121 |  | 12700 | 19.85 | 4.215 | 9000
6965858 | 1.0583 | TRANE | WBAHP | Water-to-Air and Brine-to-Air | EXHF0122 |  | 12700 | 19.85 | 4.215 | 9000
6965859 | 1.0583 | TRANE | WBAHP | Water-to-Air and Brine-to-Air | EXHF0127 |  | 12700 | 19.85 | 4.215 | 9000
6965861 | 1.3 | TRANE | WBAHP | Water-to-Air and Brine-to-Air | EXHF0151 |  | 15600 | 19.085 | 3.915 | 11100
6965862 | 1.3 | TRANE | WBAHP | Water-to-Air and Brine-to-Air | EXHF0152 |  | 15600 | 19.085 | 3.915 | 11100
6965863 | 1.3 | TRANE | WBAHP | Water-to-Air and Brine-to-Air | EXHF0157 |  | 15600 | 19.085 | 3.915 | 11100
6965882 | 0.675 | TRANE | WBAHP | Water-to-Air and Brine-to-Air | EXVF0061 |  | 8100 | 17.61 | 4.345 | 6100
6965885 | 0.675 | TRANE | WBAHP | Water-to-Air and Brine-to-Air | EXVF0062 |  | 8100 | 17.61 | 4.345 | 6100
6965888 | 0.675 | TRANE | WBAHP | Water-to-Air and Brine-to-Air | EXVF0067 |  | 8100 | 17.61 | 4.345 | 6100
9035995 | 2.2333 | TETCO | WBAHP | Water-to-Air and Brine-to-Air | TZT024******B |  | 26800 | 22.9 | 5 | 18100
9035996 | 2.2333 | GEOCOMFORT | WBAHP | Water-to-Air and Brine-to-Air | GZT024*2****B |  | 26800 | 22.9 | 5 | 18100
9035997 | 2.2333 | HYDRON MODULE | WBAHP | Water-to-Air and Brine-to-Air | HZT024*2****B |  | 26800 | 22.9 | 5 | 18100
9035998 | 2.2333 | TETCO | WBAHP | Water-to-Air and Brine-to-Air | TZT024*2****B |  | 26800 | 22.9 | 5 | 18100
9035999 | 2.2333 | GEOCOMFORT | WBAHP | Water-to-Air and Brine-to-Air | GZT024*3****B |  | 26800 | 22.9 | 5 | 18100
9036000 | 2.2333 | HYDRON MODULE | WBAHP | Water-to-Air and Brine-to-Air | HZT024*3****B |  | 26800 | 22.9 | 5 | 18100
9036001 | 2.2333 | TETCO | WBAHP | Water-to-Air and Brine-to-Air | TZT024*3****B |  | 26800 | 22.9 | 5 | 18100
9036002 | 2.2333 | GEOCOMFORT | WBAHP | Water-to-Air and Brine-to-Air | GZT024*A****B |  | 26800 | 22.9 | 5 | 18100
9036003 | 2.2333 | HYDRON MODULE | WBAHP | Water-to-Air and Brine-to-Air | HZT024*A****B |  | 26800 | 22.9 | 5 | 18100
9036004 | 2.2333 | TETCO | WBAHP | Water-to-Air and Brine-to-Air | TZT024*A****B |  | 26800 | 22.9 | 5 | 18100
9036975 | 3.1833 | GEOCOMFORT | WBAHP | Water-to-Air and Brine-to-Air | GZT036******B |  | 38200 | 23.4 | 5.05 | 27600
9036998 | 3.1833 | HYDRON MODULE | WBAHP | Water-to-Air and Brine-to-Air | HZT036******B |  | 38200 | 23.4 | 5.05 | 27600
9037017 | 3.1833 | TETCO | WBAHP | Water-to-Air and Brine-to-Air | TZT036******B |  | 38200 | 23.4 | 5.05 | 27600
9037062 | 3.1833 | GEOCOMFORT | WBAHP | Water-to-Air and Brine-to-Air | GZT036*2****B |  | 38200 | 23.4 | 5.05 | 27600
9037081 | 3.1833 | HYDRON MODULE | WBAHP | Water-to-Air and Brine-to-Air | HZT036*2****B |  | 38200 | 23.4 | 5.05 | 27600
9037097 | 3.1833 | TETCO | WBAHP | Water-to-Air and Brine-to-Air | TZT036*2****B |  | 38200 | 23.4 | 5.05 | 27600
9037137 | 3.1833 | GEOCOMFORT | WBAHP | Water-to-Air and Brine-to-Air | GZT036*3****B |  | 38200 | 23.4 | 5.05 | 27600
9037158 | 3.1833 | HYDRON MODULE | WBAHP | Water-to-Air and Brine-to-Air | HZT036*3****B |  | 38200 | 23.4 | 5.05 | 27600
9037175 | 3.1833 | TETCO | WBAHP | Water-to-Air and Brine-to-Air | TZT036*3****B |  | 38200 | 23.4 | 5.05 | 27600
9037215 | 3.1833 | GEOCOMFORT | WBAHP | Water-to-Air and Brine-to-Air | GZT036*A****B |  | 38200 | 23.4 | 5.05 | 27600
9037240 | 3.1833 | HYDRON MODULE | WBAHP | Water-to-Air and Brine-to-Air | HZT036*A****B |  | 38200 | 23.4 | 5.05 | 27600
9037275 | 3.1833 | TETCO | WBAHP | Water-to-Air and Brine-to-Air | TZT036*A****B |  | 38200 | 23.4 | 5.05 | 27600
9038310 | 4.15 | GEOCOMFORT | WBAHP | Water-to-Air and Brine-to-Air | GZT048******B |  | 49800 | 21.2 | 4.7 | 37900
9038311 | 4.15 | HYDRON MODULE | WBAHP | Water-to-Air and Brine-to-Air | HZT048******B |  | 49800 | 21.2 | 4.7 | 37900
9038312 | 4.15 | TETCO | WBAHP | Water-to-Air and Brine-to-Air | TZT048******B |  | 49800 | 21.2 | 4.7 | 37900
9038313 | 4.15 | GEOCOMFORT | WBAHP | Water-to-Air and Brine-to-Air | GZT048*2****B |  | 49800 | 21.2 | 4.7 | 37900
9038314 | 4.15 | HYDRON MODULE | WBAHP | Water-to-Air and Brine-to-Air | HZT048*2****B |  | 49800 | 21.2 | 4.7 | 37900
9038315 | 4.15 | TETCO | WBAHP | Water-to-Air and Brine-to-Air | TZT048*2****B |  | 49800 | 21.2 | 4.7 | 37900
9038316 | 4.15 | GEOCOMFORT | WBAHP | Water-to-Air and Brine-to-Air | GZT048*3****B |  | 49800 | 21.2 | 4.7 | 37900
9038317 | 4.15 | HYDRON MODULE | WBAHP | Water-to-Air and Brine-to-Air | HZT048*3****B |  | 49800 | 21.2 | 4.7 | 37900
9038318 | 4.15 | TETCO | WBAHP | Water-to-Air and Brine-to-Air | TZT048*3****B |  | 49800 | 21.2 | 4.7 | 37900
9038319 | 4.15 | GEOCOMFORT | WBAHP | Water-to-Air and Brine-to-Air | GZT048*A****B |  | 49800 | 21.2 | 4.7 | 37900
9038320 | 4.15 | HYDRON MODULE | WBAHP | Water-to-Air and Brine-to-Air | HZT048*A****B |  | 49800 | 21.2 | 4.7 | 37900
205145426 | 2.6833 | GEOCOMFORT | WBAHP | Water-to-Air and Brine-to-Air | GVT030*3***1 |  | 32200 | 23.15 | 4.65 | 24300
205145427 | 2.6833 | HYDRON MODULE | WBAHP | Water-to-Air and Brine-to-Air | HVT030*****1 |  | 32200 | 23.15 | 4.65 | 24300
205145428 | 2.6833 | HYDRON MODULE | WBAHP | Water-to-Air and Brine-to-Air | HVT030*2***1 |  | 32200 | 23.15 | 4.65 | 24300
205145429 | 2.6833 | HYDRON MODULE | WBAHP | Water-to-Air and Brine-to-Air | HVT030*3***1 |  | 32200 | 23.15 | 4.65 | 24300
205145430 | 2.6833 | TETCO | WBAHP | Water-to-Air and Brine-to-Air | TVT030*****1 |  | 32200 | 23.15 | 4.65 | 24300
205145431 | 2.6833 | TETCO | WBAHP | Water-to-Air and Brine-to-Air | TVT030*2***1 |  | 32200 | 23.15 | 4.65 | 24300
205145432 | 2.6833 | TETCO | WBAHP | Water-to-Air and Brine-to-Air | TVT030*3***1 |  | 32200 | 23.15 | 4.65 | 24300
205145433 | 3.825 | GEOCOMFORT | WBAHP | Water-to-Air and Brine-to-Air | GVT042*****1 |  | 45900 | 23.7 | 4.85 | 32400
205145434 | 3.825 | GEOCOMFORT | WBAHP | Water-to-Air and Brine-to-Air | GVT042*2***1 |  | 45900 | 23.7 | 4.85 | 32400
205145435 | 3.825 | GEOCOMFORT | WBAHP | Water-to-Air and Brine-to-Air | GVT042*3***1 |  | 45900 | 23.7 | 4.85 | 32400
205145436 | 3.825 | HYDRON MODULE | WBAHP | Water-to-Air and Brine-to-Air | HVT042*****1 |  | 45900 | 23.7 | 4.85 | 32400
205145437 | 3.825 | HYDRON MODULE | WBAHP | Water-to-Air and Brine-to-Air | HVT042*2***1 |  | 45900 | 23.7 | 4.85 | 32400
205145438 | 3.825 | HYDRON MODULE | WBAHP | Water-to-Air and Brine-to-Air | HVT042*3***1 |  | 45900 | 23.7 | 4.85 | 32400
205145439 | 3.825 | TETCO | WBAHP | Water-to-Air and Brine-to-Air | TVT042*2***1 |  | 45900 | 23.7 | 4.85 | 32400
205145527 | 2.6833 | GEOCOMFORT | WBAHP | Water-to-Air and Brine-to-Air | GVT030*A***1 |  | 32200 | 23.15 | 4.65 | 24300
205145528 | 2.6833 | HYDRON MODULE | WBAHP | Water-to-Air and Brine-to-Air | HVT030*A***1 |  | 32200 | 23.15 | 4.65 | 24300
205145529 | 2.6833 | TETCO | WBAHP | Water-to-Air and Brine-to-Air | TVT030*A***1 |  | 32200 | 23.15 | 4.65 | 24300
205145530 | 3.825 | TETCO | WBAHP | Water-to-Air and Brine-to-Air | TVT042*****1 |  | 45900 | 23.7 | 4.85 | 32400
205145531 | 3.825 | TETCO | WBAHP | Water-to-Air and Brine-to-Air | TVT042*3***1 |  | 45900 | 23.7 | 4.85 | 32400
205148066 | 0 | HYDROTECH | WBAHP | Water-to-Air and Brine-to-Air | WSV6048A |  | 0 | 20 | 4.5 | 0
205148067 | 0 | HYDROTECH | WBAHP | Water-to-Air and Brine-to-Air | WSV6060A |  | 0 | 19.5 | 4.45 | 0
205148068 | 0 | HYDROTECH | WBAHP | Water-to-Air and Brine-to-Air | WSV6072A |  | 0 | 19.25 | 4.25 | 0
202146961 | 2.1417 | TETCO | WBAHP | Water-to-Air and Brine-to-Air | TZS024 |  | 25700 | 18.9 | 4.25 | 18500
202146962 | 2.1417 | TETCO | WBAHP | Water-to-Air and Brine-to-Air | TZS024*2 |  | 25700 | 18.9 | 4.25 | 18500
202146963 | 2.1417 | TETCO | WBAHP | Water-to-Air and Brine-to-Air | TZS024*3 |  | 25700 | 18.9 | 4.25 | 18500
202146964 | 2.1417 | TETCO | WBAHP | Water-to-Air and Brine-to-Air | TZS024*4 |  | 25700 | 18.9 | 4.25 | 18500
202146965 | 2.1417 | TETCO | WBAHP | Water-to-Air and Brine-to-Air | TZS024*A |  | 25700 | 18.9 | 4.25 | 18500
202146966 | 2.1833 | TETCO | WBAHP | Water-to-Air and Brine-to-Air | TZS024*****1 |  | 26200 | 21.6 | 4.7 | 18000
202146967 | 2.1833 | TETCO | WBAHP | Water-to-Air and Brine-to-Air | TZS024*2***1 |  | 26200 | 21.6 | 4.7 | 18000
202146968 | 2.1833 | TETCO | WBAHP | Water-to-Air and Brine-to-Air | TZS024*3***1 |  | 26200 | 21.6 | 4.7 | 18000
202146969 | 2.1833 | TETCO | WBAHP | Water-to-Air and Brine-to-Air | TZS024*A***1 |  | 26200 | 21.6 | 4.7 | 18000
202146970 | 2.475 | GEOCOMFORT | WBAHP | Water-to-Air and Brine-to-Air | GZS030 |  | 29700 | 19.35 | 4.45 | 22900
202146971 | 2.475 | GEOCOMFORT | WBAHP | Water-to-Air and Brine-to-Air | GZS030*2 |  | 29700 | 19.35 | 4.45 | 22900
202146972 | 2.475 | GEOCOMFORT | WBAHP | Water-to-Air and Brine-to-Air | GZS030*3 |  | 29700 | 19.35 | 4.45 | 22900
202146973 | 2.475 | GEOCOMFORT | WBAHP | Water-to-Air and Brine-to-Air | GZS030*4 |  | 29700 | 19.35 | 4.45 | 22900
202146974 | 2.475 | GEOCOMFORT | WBAHP | Water-to-Air and Brine-to-Air | GZS030*A |  | 29700 | 19.35 | 4.45 | 22900
202146975 | 2.4167 | GEOCOMFORT | WBAHP | Water-to-Air and Brine-to-Air | GZS030*****1 |  | 29000 | 20.4 | 4.65 | 21700
202146976 | 2.4167 | GEOCOMFORT | WBAHP | Water-to-Air and Brine-to-Air | GZS030*2***1 |  | 29000 | 20.4 | 4.65 | 21700
202146977 | 2.475 | HYDRON MODULE | WBAHP | Water-to-Air and Brine-to-Air | HZS030 |  | 29700 | 19.35 | 4.45 | 22900
202146978 | 2.475 | HYDRON MODULE | WBAHP | Water-to-Air and Brine-to-Air | HZS030*2 |  | 29700 | 19.35 | 4.45 | 22900
202146979 | 2.475 | HYDRON MODULE | WBAHP | Water-to-Air and Brine-to-Air | HZS030*3 |  | 29700 | 19.35 | 4.45 | 22900
202146980 | 2.475 | HYDRON MODULE | WBAHP | Water-to-Air and Brine-to-Air | HZS030*4 |  | 29700 | 19.35 | 4.45 | 22900
202146981 | 2.475 | HYDRON MODULE | WBAHP | Water-to-Air and Brine-to-Air | HZS030*A |  | 29700 | 19.35 | 4.45 | 22900
202146982 | 2.4167 | HYDRON MODULE | WBAHP | Water-to-Air and Brine-to-Air | HZS030*****1 |  | 29000 | 20.4 | 4.65 | 21700
202146983 | 2.4167 | HYDRON MODULE | WBAHP | Water-to-Air and Brine-to-Air | HZS030*2***1 |  | 29000 | 20.4 | 4.65 | 21700
202146984 | 2.475 | TETCO | WBAHP | Water-to-Air and Brine-to-Air | TZS030 |  | 29700 | 19.35 | 4.45 | 22900
202146985 | 2.475 | TETCO | WBAHP | Water-to-Air and Brine-to-Air | TZS030*2 |  | 29700 | 19.35 | 4.45 | 22900
202146986 | 2.475 | TETCO | WBAHP | Water-to-Air and Brine-to-Air | TZS030*3 |  | 29700 | 19.35 | 4.45 | 22900
202146987 | 2.475 | TETCO | WBAHP | Water-to-Air and Brine-to-Air | TZS030*4 |  | 29700 | 19.35 | 4.45 | 22900
202146988 | 2.475 | TETCO | WBAHP | Water-to-Air and Brine-to-Air | TZS030*A |  | 29700 | 19.35 | 4.45 | 22900
202146989 | 2.4167 | TETCO | WBAHP | Water-to-Air and Brine-to-Air | TZS030*****1 |  | 29000 | 20.4 | 4.65 | 21700
202146990 | 2.4167 | TETCO | WBAHP | Water-to-Air and Brine-to-Air | TZS030*2***1 |  | 29000 | 20.4 | 4.65 | 21700
202146991 | 3.05 | GEOCOMFORT | WBAHP | Water-to-Air and Brine-to-Air | GZS036 |  | 36600 | 19.75 | 4.3 | 28300
202146992 | 3.05 | GEOCOMFORT | WBAHP | Water-to-Air and Brine-to-Air | GZS036*2 |  | 36600 | 19.75 | 4.3 | 28300
202146993 | 3.05 | GEOCOMFORT | WBAHP | Water-to-Air and Brine-to-Air | GZS036*3 |  | 36600 | 19.75 | 4.3 | 28300
202146994 | 3.05 | GEOCOMFORT | WBAHP | Water-to-Air and Brine-to-Air | GZS036*4 |  | 36600 | 19.75 | 4.3 | 28300
202146995 | 3.05 | GEOCOMFORT | WBAHP | Water-to-Air and Brine-to-Air | GZS036*A |  | 36600 | 19.75 | 4.3 | 28300
202146996 | 3.1 | GEOCOMFORT | WBAHP | Water-to-Air and Brine-to-Air | GZS036*****1 |  | 37200 | 20.35 | 4.5 | 27500
202146997 | 3.1 | GEOCOMFORT | WBAHP | Water-to-Air and Brine-to-Air | GZS036*2***1 |  | 37200 | 20.35 | 4.5 | 27500
202146998 | 3.1 | GEOCOMFORT | WBAHP | Water-to-Air and Brine-to-Air | GZS036*3***1 |  | 37200 | 20.35 | 4.5 | 27500
202146999 | 3.1 | GEOCOMFORT | WBAHP | Water-to-Air and Brine-to-Air | GZS036*A***1 |  | 37200 | 20.35 | 4.5 | 27500
202147000 | 3.05 | HYDRON MODULE | WBAHP | Water-to-Air and Brine-to-Air | HZS036 |  | 36600 | 19.75 | 4.3 | 28300
202147001 | 3.05 | HYDRON MODULE | WBAHP | Water-to-Air and Brine-to-Air | HZS036*2 |  | 36600 | 19.75 | 4.3 | 28300
202147002 | 3.05 | HYDRON MODULE | WBAHP | Water-to-Air and Brine-to-Air | HZS036*3 |  | 36600 | 19.75 | 4.3 | 28300
202147003 | 3.05 | HYDRON MODULE | WBAHP | Water-to-Air and Brine-to-Air | HZS036*4 |  | 36600 | 19.75 | 4.3 | 28300
202147004 | 3.05 | HYDRON MODULE | WBAHP | Water-to-Air and Brine-to-Air | HZS036*A |  | 36600 | 19.75 | 4.3 | 28300
202147005 | 3.1 | HYDRON MODULE | WBAHP | Water-to-Air and Brine-to-Air | HZS036*****1 |  | 37200 | 20.35 | 4.5 | 27500
202147006 | 3.1 | HYDRON MODULE | WBAHP | Water-to-Air and Brine-to-Air | HZS036*2***1 |  | 37200 | 20.35 | 4.5 | 27500
202147007 | 3.1 | HYDRON MODULE | WBAHP | Water-to-Air and Brine-to-Air | HZS036*3***1 |  | 37200 | 20.35 | 4.5 | 27500
202147008 | 3.1 | HYDRON MODULE | WBAHP | Water-to-Air and Brine-to-Air | HZS036*A***1 |  | 37200 | 20.35 | 4.5 | 27500
202147009 | 3.05 | TETCO | WBAHP | Water-to-Air and Brine-to-Air | TZS036 |  | 36600 | 19.75 | 4.3 | 28300
202147010 | 3.05 | TETCO | WBAHP | Water-to-Air and Brine-to-Air | TZS036*2 |  | 36600 | 19.75 | 4.3 | 28300
202147011 | 3.05 | TETCO | WBAHP | Water-to-Air and Brine-to-Air | TZS036*3 |  | 36600 | 19.75 | 4.3 | 28300
202147012 | 3.05 | TETCO | WBAHP | Water-to-Air and Brine-to-Air | TZS036*4 |  | 36600 | 19.75 | 4.3 | 28300
202147013 | 3.05 | TETCO | WBAHP | Water-to-Air and Brine-to-Air | TZS036*A |  | 36600 | 19.75 | 4.3 | 28300
202147014 | 3.1 | TETCO | WBAHP | Water-to-Air and Brine-to-Air | TZS036*****1 |  | 37200 | 20.35 | 4.5 | 27500
202147015 | 3.1 | TETCO | WBAHP | Water-to-Air and Brine-to-Air | TZS036*2***1 |  | 37200 | 20.35 | 4.5 | 27500
202147016 | 3.1 | TETCO | WBAHP | Water-to-Air and Brine-to-Air | TZS036*3***1 |  | 37200 | 20.35 | 4.5 | 27500
202835053 | 3.325 | BOSCH | WBAHP | Water-to-Air and Brine-to-Air | SM036-1HZ*-*****C |  | 39900 | 25.325 | 4.775 | 28400
202835056 | 2.2417 | BOSCH | WBAHP | Water-to-Air and Brine-to-Air | SM024-1VT*-*****C |  | 26900 | 24.175 | 5.3 | 18700
202835057 | 5.325 | BOSCH | WBAHP | Water-to-Air and Brine-to-Air | SM060-1VT*-*****C |  | 63900 | 22.975 | 5 | 48600
202836307 | 3.35 | BOSCH | WBAHP | Water-to-Air and Brine-to-Air | SM036-1VT*-*****C |  | 40200 | 26.85 | 5.75 | 28200
202836309 | 4.3167 | BOSCH | WBAHP | Water-to-Air and Brine-to-Air | SM048-1VT*-*****C |  | 51800 | 23.725 | 5.2 | 38200
202901193 | 2.0417 | WHALEN | WBAHP | Water-to-Air and Brine-to-Air | VD-A-0801-*DA |  | 24500 | 17.25 | 5.3 | 17000
202921908 | 3.125 | BOSCH | WBAHP | Water-to-Air and Brine-to-Air | EP036-1VT*-*****B |  | 37500 | 21.5 | 4.7 | 26000
202921909 | 3.125 | BOSCH | WBAHP | Water-to-Air and Brine-to-Air | EP036-3VT*-*****B |  | 37500 | 21.5 | 4.7 | 26000
202921910 | 3.125 | BOSCH | WBAHP | Water-to-Air and Brine-to-Air | EP036-4VT*-*****B |  | 37500 | 21.5 | 4.7 | 26000
202921911 | 3.125 | BOSCH-GEO | WBAHP | Water-to-Air and Brine-to-Air | BP036-1VT*-*****B |  | 37500 | 21.5 | 4.7 | 26000
202921912 | 3.125 | BOSCH | WBAHP | Water-to-Air and Brine-to-Air | EP036-1HZ*-*****B |  | 37500 | 20.2 | 4.625 | 26000
202921913 | 3.125 | BOSCH | WBAHP | Water-to-Air and Brine-to-Air | EP036-3HZ*-*****B |  | 37500 | 20.2 | 4.625 | 26000
202921914 | 3.125 | BOSCH | WBAHP | Water-to-Air and Brine-to-Air | EP036-4HZ*-*****B |  | 37500 | 20.2 | 4.625 | 26000
202921915 | 3.125 | BOSCH-GEO | WBAHP | Water-to-Air and Brine-to-Air | BP036-1HZ*-*****B |  | 37500 | 20.2 | 4.625 | 26000
202921952 | 3.125 | FHP | WBAHP | Water-to-Air and Brine-to-Air | EP036-1HZ*-*****B |  | 37500 | 20.2 | 4.625 | 26000
202921953 | 3.125 | FHP | WBAHP | Water-to-Air and Brine-to-Air | EP036-3HZ*-*****B |  | 37500 | 20.2 | 4.625 | 26000
202921954 | 3.125 | FHP | WBAHP | Water-to-Air and Brine-to-Air | EP036-4HZ*-*****B |  | 37500 | 20.2 | 4.625 | 26000
202921956 | 3.125 | BOSCH | WBAHP | Water-to-Air and Brine-to-Air | BP036-1HZ*-*****B |  | 37500 | 20.2 | 4.625 | 26000
202921957 | 3.125 | FHP | WBAHP | Water-to-Air and Brine-to-Air | EP036-1VT*-*****B |  | 37500 | 21.5 | 4.7 | 26000
202921958 | 3.125 | FHP | WBAHP | Water-to-Air and Brine-to-Air | EP036-3VT*-*****B |  | 37500 | 21.5 | 4.7 | 26000
202921959 | 3.125 | FHP | WBAHP | Water-to-Air and Brine-to-Air | EP036-4VT*-*****B |  | 37500 | 21.5 | 4.7 | 26000
202921960 | 3.125 | BOSCH | WBAHP | Water-to-Air and Brine-to-Air | BP036-1VT*-*****B |  | 37500 | 21.5 | 4.7 | 26000
202922686 | 3.125 | CARRIER | WBAHP | Water-to-Air and Brine-to-Air | 50PSH036***3/CA |  | 37500 | 20.2 | 4.625 | 26000
202922689 | 3.125 | CARRIER | WBAHP | Water-to-Air and Brine-to-Air | 50PSH036***5/EA |  | 37500 | 20.2 | 4.625 | 26000
202922692 | 3.125 | CARRIER | WBAHP | Water-to-Air and Brine-to-Air | 50PSH036***6/FA |  | 37500 | 20.2 | 4.625 | 26000
202922695 | 3.125 | CARRIER | WBAHP | Water-to-Air and Brine-to-Air | GB036H******1**1 |  | 37500 | 20.2 | 4.625 | 26000
202922697 | 3.125 | BRYANT | WBAHP | Water-to-Air and Brine-to-Air | GB036H******1**1 |  | 37500 | 20.2 | 4.625 | 26000
202922700 | 3.125 | HEIL | WBAHP | Water-to-Air and Brine-to-Air | HB036H******1**1 |  | 37500 | 20.2 | 4.625 | 26000
202922703 | 3.125 | ARCOAIRE | WBAHP | Water-to-Air and Brine-to-Air | HB036H******1**1 |  | 37500 | 20.2 | 4.625 | 26000
202922706 | 3.125 | KEEPRITE | WBAHP | Water-to-Air and Brine-to-Air | HB036H******1**1 |  | 37500 | 20.2 | 4.625 | 26000
202922708 | 3.125 | TEMPSTAR | WBAHP | Water-to-Air and Brine-to-Air | HB036H******1**1 |  | 37500 | 20.2 | 4.625 | 26000
202922711 | 3.125 | COMFORTMAKER | WBAHP | Water-to-Air and Brine-to-Air | HB036H******1**1 |  | 37500 | 20.2 | 4.625 | 26000
202922714 | 3.125 | DAY & NIGHT | WBAHP | Water-to-Air and Brine-to-Air | HB036H******1**1 |  | 37500 | 20.2 | 4.625 | 26000
202922716 | 3.125 | CARRIER | WBAHP | Water-to-Air and Brine-to-Air | 50PSV036***3/CA |  | 37500 | 21.5 | 4.7 | 26000
202922719 | 3.125 | CARRIER | WBAHP | Water-to-Air and Brine-to-Air | 50PSV036***5/EA |  | 37500 | 21.5 | 4.7 | 26000
202922722 | 3.125 | CARRIER | WBAHP | Water-to-Air and Brine-to-Air | 50PSV036***6/FA |  | 37500 | 21.5 | 4.7 | 26000
207312016 | 3.975 | WaterFurnace | WBAHP | Water-to-Air and Brine-to-Air | SDV049J1*(1,2) |  | 47700 | 24.4 | 4.25 | 38000
207312017 | 4.8583 | WaterFurnace | WBAHP | Water-to-Air and Brine-to-Air | SDV064J1*1 |  | 58300 | 21.7 | 4.25 | 46600
207312019 | 3 | WaterFurnace | WBAHP | Water-to-Air and Brine-to-Air | SDV038K1*(1,2) |  | 36000 | 24.65 | 4.25 | 27400
215743523 | 0.74167 | TRANE | WBAHP-O | Water-to-Air and Brine-to-Air | GECK0097 |  | 8900 | 18.7 | 4.45 | 6300
215743524 | 1 | TRANE | WBAHP-O | Water-to-Air and Brine-to-Air | GECK0122 |  | 12000 | 18.65 | 4.2 | 8900
215743525 | 1 | TRANE | WBAHP-O | Water-to-Air and Brine-to-Air | GECK0127 |  | 12000 | 18.65 | 4.2 | 8900
215743526 | 1.3583 | TRANE | WBAHP-O | Water-to-Air and Brine-to-Air | GECK0152 |  | 16300 | 17.4 | 4.35 | 12800
215743527 | 1.3583 | TRANE | WBAHP-O | Water-to-Air and Brine-to-Air | GECK0157 |  | 16300 | 17.4 | 4.35 | 12800
215746915 | 3.44 | TRANE | WBAHP | Water-to-Air and Brine-to-Air | GSK036A3 |  | 41280 | 24.4 | 5.17 | 29804
215746916 | 4.5966 | TRANE | WBAHP | Water-to-Air and Brine-to-Air | GSK048A3 |  | 55159 | 22.4 | 4.965 | 39719
215746923 | 3.44 | TRANE | WBAHP | Water-to-Air and Brine-to-Air | GSK036A4 |  | 41280 | 24.4 | 5.17 | 29804
215746924 | 3.44 | TRANE | WBAHP | Water-to-Air and Brine-to-Air | GSK036AW |  | 41280 | 24.4 | 5.17 | 29804
215746925 | 4.5966 | TRANE | WBAHP | Water-to-Air and Brine-to-Air | GSK048A4 |  | 55159 | 22.4 | 4.965 | 39719
215746926 | 4.5966 | TRANE | WBAHP | Water-to-Air and Brine-to-Air | GSK048AW |  | 55159 | 22.4 | 4.965 | 39719
215748031 | 3.6583 | NORDIC | WBAHP | Water-to-Air and Brine-to-Air | R-55-HACW-X-1T-*-*DE** |  | 43900 | 22.25 | 4.225 | 35600
215748215 | 0.78333 | ClimateMaster | WBAHP | Water-to-Air and Brine-to-Air | SMT(S,M)09A*Q |  | 9400 | 17.55 | 4.35 | 6600
215748221 | 1.2833 | ClimateMaster | WBAHP | Water-to-Air and Brine-to-Air | SMT(S,M)15A*Q |  | 15400 | 17.65 | 4.4 | 11000
215268764 | 4.2083 | WaterFurnace | WBAHP | Water-to-Air and Brine-to-Air | V5A(V/H)048*D3**2 |  | 50500 | 24.4 | 5.55 | 40100
215268765 | 4.2083 | WaterFurnace | WBAHP | Water-to-Air and Brine-to-Air | V5A(V/H)048*D0**4 |  | 50500 | 24.4 | 5.55 | 40100
215268766 | 4.2083 | WaterFurnace | WBAHP | Water-to-Air and Brine-to-Air | V5A(V/H)048*D3**4 |  | 50500 | 24.4 | 5.55 | 40100
10346244 | 2.6667 | HYDRON MODULE | WBAHP | Water-to-Air and Brine-to-Air | HZT030*3****B |  | 32000 | 20.15 | 4.5 | 22600
10346245 | 2.6667 | TETCO | WBAHP | Water-to-Air and Brine-to-Air | TZT030*3****B |  | 32000 | 20.15 | 4.5 | 22600
10346246 | 2.6667 | GEOCOMFORT | WBAHP | Water-to-Air and Brine-to-Air | GZT030*A****B |  | 32000 | 20.15 | 4.5 | 22600
10346247 | 2.6667 | HYDRON MODULE | WBAHP | Water-to-Air and Brine-to-Air | HZT030*A****B |  | 32000 | 20.15 | 4.5 | 22600
10346248 | 2.6667 | TETCO | WBAHP | Water-to-Air and Brine-to-Air | TZT030*A****B |  | 32000 | 20.15 | 4.5 | 22600
10346253 | 3.55 | GEOCOMFORT | WBAHP | Water-to-Air and Brine-to-Air | GZT042******B |  | 42600 | 21.35 | 4.35 | 31500
10346254 | 3.55 | HYDRON MODULE | WBAHP | Water-to-Air and Brine-to-Air | HZT042******B |  | 42600 | 21.35 | 4.35 | 31500
10346255 | 3.55 | TETCO | WBAHP | Water-to-Air and Brine-to-Air | TZT042******B |  | 42600 | 21.35 | 4.35 | 31500
10346256 | 3.55 | GEOCOMFORT | WBAHP | Water-to-Air and Brine-to-Air | GZT042*2****B |  | 42600 | 21.35 | 4.35 | 31500
10346257 | 3.55 | HYDRON MODULE | WBAHP | Water-to-Air and Brine-to-Air | HZT042*2****B |  | 42600 | 21.35 | 4.35 | 31500
10346258 | 3.55 | TETCO | WBAHP | Water-to-Air and Brine-to-Air | TZT042*2****B |  | 42600 | 21.35 | 4.35 | 31500
10346259 | 3.55 | GEOCOMFORT | WBAHP | Water-to-Air and Brine-to-Air | GZT042*3****B |  | 42600 | 21.35 | 4.35 | 31500
10346260 | 3.55 | HYDRON MODULE | WBAHP | Water-to-Air and Brine-to-Air | HZT042*3****B |  | 42600 | 21.35 | 4.35 | 31500
10346261 | 3.55 | TETCO | WBAHP | Water-to-Air and Brine-to-Air | TZT042*3****B |  | 42600 | 21.35 | 4.35 | 31500
10346272 | 0.575 | GEOCOMFORT | WBAHP | Water-to-Air and Brine-to-Air | GZS006 |  | 6900 | 18.9 | 4.35 | 5200
10346273 | 0.575 | HYDRON MODULE | WBAHP | Water-to-Air and Brine-to-Air | HZS006 |  | 6900 | 18.9 | 4.35 | 5200
10346274 | 0.575 | TETCO | WBAHP | Water-to-Air and Brine-to-Air | TZS006 |  | 6900 | 18.9 | 4.35 | 5200
10346276 | 0.8 | GEOCOMFORT | WBAHP | Water-to-Air and Brine-to-Air | GZS009 |  | 9600 | 18.6 | 4.2 | 7500
10346277 | 0.8 | HYDRON MODULE | WBAHP | Water-to-Air and Brine-to-Air | HZS009 |  | 9600 | 18.6 | 4.2 | 7500
10346278 | 0.8 | TETCO | WBAHP | Water-to-Air and Brine-to-Air | TZS009 |  | 9600 | 18.6 | 4.2 | 7500
10346377 | 0.54167 | GEOCOMFORT | WBAHP | Water-to-Air and Brine-to-Air | GZS006*A |  | 6500 | 17.95 | 4.1 | 5000
10346378 | 0.54167 | HYDRON MODULE | WBAHP | Water-to-Air and Brine-to-Air | HZS006*A |  | 6500 | 17.95 | 4.1 | 5000
10346379 | 0.54167 | TETCO | WBAHP | Water-to-Air and Brine-to-Air | TZS006*A |  | 6500 | 17.95 | 4.1 | 5000
10346380 | 0.54167 | GEOCOMFORT | WBAHP | Water-to-Air and Brine-to-Air | GZS006*9 |  | 6500 | 17.95 | 4.1 | 5000
10346381 | 0.54167 | HYDRON MODULE | WBAHP | Water-to-Air and Brine-to-Air | HZS006*9 |  | 6500 | 17.95 | 4.1 | 5000
10346382 | 0.54167 | TETCO | WBAHP | Water-to-Air and Brine-to-Air | TZS006*9 |  | 6500 | 17.95 | 4.1 | 5000
10346385 | 0.76667 | GEOCOMFORT | WBAHP | Water-to-Air and Brine-to-Air | GZS009*A |  | 9200 | 17.65 | 4 | 7100
10346386 | 0.76667 | HYDRON MODULE | WBAHP | Water-to-Air and Brine-to-Air | HZS009*A |  | 9200 | 17.65 | 4 | 7100
10346387 | 0.76667 | TETCO | WBAHP | Water-to-Air and Brine-to-Air | TZS009*A |  | 9200 | 17.65 | 4 | 7100
10346388 | 0.76667 | GEOCOMFORT | WBAHP | Water-to-Air and Brine-to-Air | GZS009*9 |  | 9200 | 17.65 | 4 | 7100
10346389 | 0.76667 | HYDRON MODULE | WBAHP | Water-to-Air and Brine-to-Air | HZS009*9 |  | 9200 | 17.65 | 4 | 7100
10346390 | 0.76667 | TETCO | WBAHP | Water-to-Air and Brine-to-Air | TZS009*9 |  | 9200 | 17.65 | 4 | 7100
10384616 | 5.0417 | 5 SERIES INDOOR SPLITS | WBAHP-CB | Water-to-Air and Brine-to-Air | NSZ070H1 | SAH066* | 60500 | 17.75 | 4.1 | 50700
10384620 | 5.2333 | 5 SERIES INDOOR SPLITS | WBAHP-CB | Water-to-Air and Brine-to-Air | NDZ072H1 | SAH066* | 62800 | 20.25 | 4.35 | 53500
10384621 | 5.2333 | 5 SERIES OUTDOOR SPLITS | WBAHP-CB | Water-to-Air and Brine-to-Air | NDS072H1 | SAH066* | 62800 | 20.25 | 4.35 | 53500
10435611 | 5.2333 | GEOSTAR | WBAHP-CB | Water-to-Air and Brine-to-Air | 103H072**1 | SAH066* | 62800 | 20.25 | 4.35 | 53500
10435612 | 5.2333 | YORK BY JOHNSON CONTROLS | WBAHP-CB | Water-to-Air and Brine-to-Air | YAZT072**1 | SAH066* | 62800 | 20.25 | 4.35 | 53500
10435613 | 5.2333 | GeoSmart Energy | WBAHP-CB | Water-to-Air and Brine-to-Air | GTZ072*1 | SAH066* | 62800 | 20.25 | 4.35 | 53500
10435614 | 5.0417 | YORK BY JOHNSON CONTROLS | WBAHP-CB | Water-to-Air and Brine-to-Air | YAZS070**1 | SAH066* | 60500 | 17.75 | 4.1 | 50700
10435615 | 5.0417 | GEOSTAR | WBAHP-CB | Water-to-Air and Brine-to-Air | 103H070**1 | SAH066* | 60500 | 17.75 | 4.1 | 50700
10435616 | 5.0417 | GeoSmart Energy | WBAHP-CB | Water-to-Air and Brine-to-Air | GSZ070*1 | SAH066* | 60500 | 17.75 | 4.1 | 50700
10435617 | 5.2333 | GEOSTAR | WBAHP-CB | Water-to-Air and Brine-to-Air | 104H072**1 | SAH066* | 62800 | 20.25 | 4.35 | 53500
10435618 | 5.2333 | YORK BY JOHNSON CONTROLS | WBAHP-CB | Water-to-Air and Brine-to-Air | YAST072**1 | SAH066* | 62800 | 20.25 | 4.35 | 53500
10435619 | 5.2333 | GeoSmart Energy | WBAHP-CB | Water-to-Air and Brine-to-Air | GTS072*1 | SAH066* | 62800 | 20.25 | 4.35 | 53500
10445242 | 3.975 | WaterFurnace | WBAHP | Water-to-Air and Brine-to-Air | SDV049H1*(1,2) |  | 47700 | 24.4 | 4.25 | 38000
204100658 | 4.7833 | 5 SERIES INDOOR SPLITS | WBAHP-CB | Water-to-Air and Brine-to-Air | NDZ064J1 | SAH060* | 57400 | 22 | 4.55 | 45200
204100659 | 4.7833 | 5 SERIES INDOOR SPLITS | WBAHP-C | Water-to-Air and Brine-to-Air | NDZ064J1 | SRAA060* | 57400 | 22 | 4.55 | 45200
204100660 | 4.7833 | 5 SERIES OUTDOOR SPLITS | WBAHP-CB | Water-to-Air and Brine-to-Air | NDS064J1 | SAH060* | 57400 | 22 | 4.55 | 45200
204100661 | 4.7833 | 5 SERIES OUTDOOR SPLITS | WBAHP-C | Water-to-Air and Brine-to-Air | NDS064J1 | SRAA060* | 57400 | 22 | 4.55 | 45200
202607199 | 4.5833 | WHALEN | WBAHP | Water-to-Air and Brine-to-Air | CASH*054AB**A**(D,E) |  | 55000 | 18.5 | 4.05 | 31000
202607200 | 4.5833 | WHALEN | WBAHP | Water-to-Air and Brine-to-Air | CASV*054AB**A**(D,E) |  | 55000 | 18.5 | 4.05 | 31000
202607201 | 4.5833 | WHALEN | WBAHP | Water-to-Air and Brine-to-Air | CASH*054AD**A**(D,E) |  | 55000 | 18.5 | 4.05 | 31000
215224527 | 3.0667 | FHP | WBAHP | Water-to-Air and Brine-to-Air | CF036-2CFC-*****A |  | 36800 | 20.4 | 4.45 | 27200
215224528 | 3.0667 | FHP | WBAHP | Water-to-Air and Brine-to-Air | CF036-4CFC-*****A |  | 36800 | 20.4 | 4.45 | 27200
215224529 | 3 | FHP | WBAHP | Water-to-Air and Brine-to-Air | CF036-2CFN-*****A |  | 36000 | 20 | 4.35 | 26600
215224530 | 3 | FHP | WBAHP | Water-to-Air and Brine-to-Air | CF036-4CFN-*****A |  | 36000 | 20 | 4.35 | 26600
8332431 | 2.2583 | GEOCOMFORT | WBAHP | Water-to-Air and Brine-to-Air | GYT024*2 |  | 27100 | 26.75 | 4.9 | 19000
8332452 | 2.2583 | HYDRON MODULE | WBAHP | Water-to-Air and Brine-to-Air | HYT024*2 |  | 27100 | 26.75 | 4.9 | 19000
8332472 | 2.2583 | TETCO | WBAHP | Water-to-Air and Brine-to-Air | TYT024*2 |  | 27100 | 26.75 | 4.9 | 19000
8332525 | 2.2583 | GEOCOMFORT | WBAHP | Water-to-Air and Brine-to-Air | GYT024*3 |  | 27100 | 26.75 | 4.9 | 19000
8332545 | 2.2583 | HYDRON MODULE | WBAHP | Water-to-Air and Brine-to-Air | HYT024*3 |  | 27100 | 26.75 | 4.9 | 19000
8332563 | 2.2583 | TETCO | WBAHP | Water-to-Air and Brine-to-Air | TYT024*3 |  | 27100 | 26.75 | 4.9 | 19000
8560542 | 1 | 5 SERIES | WBAHP | Water-to-Air and Brine-to-Air | NSV/NSH012H1*0 |  | 12000 | 18.55 | 4.25 | 9500
8560785 | 1.5417 | 5 SERIES | WBAHP | Water-to-Air and Brine-to-Air | NSV/NSH018H1*0 |  | 18500 | 19.75 | 4.3 | 14500
8560786 | 1.475 | 5 SERIES | WBAHP | Water-to-Air and Brine-to-Air | NSV/NSH022H1*(0,3) |  | 17700 | 19.55 | 4.85 | 15000
8560787 | 2.325 | 5 SERIES | WBAHP | Water-to-Air and Brine-to-Air | NSV/NSH030H1*(0,3) |  | 27900 | 22.5 | 4.5 | 20300
8560797 | 5.1917 | 5 SERIES | WBAHP | Water-to-Air and Brine-to-Air | NSV/NSH060H1*0 |  | 62300 | 19 | 4.45 | 46100
8560799 | 1.5417 | 5 SERIES | WBAHP | Water-to-Air and Brine-to-Air | NSV/NSH018H1*(1,4) |  | 18500 | 20.85 | 4.55 | 14500
8560800 | 1.6 | 5 SERIES | WBAHP | Water-to-Air and Brine-to-Air | NSV/NSH022H1*(1,4) |  | 19200 | 21.55 | 5 | 15000
8560801 | 2.3417 | 5 SERIES | WBAHP | Water-to-Air and Brine-to-Air | NSV/NSH030H1*(1,4) |  | 28100 | 24.2 | 4.75 | 20500
8560805 | 5.1833 | 5 SERIES | WBAHP | Water-to-Air and Brine-to-Air | NSV/NSH060H1*(1,4) |  | 62200 | 20.35 | 4.75 | 47900
8560913 | 0.90833 | GEOCOMFORT | WBAHP | Water-to-Air and Brine-to-Air | GVS009 |  | 10900 | 18.55 | 4.4 | 8500
8560914 | 0.90833 | HYDRON MODULE | WBAHP | Water-to-Air and Brine-to-Air | HVS009 |  | 10900 | 18.55 | 4.4 | 8500
8560915 | 0.90833 | TETCO | WBAHP | Water-to-Air and Brine-to-Air | TVS009 |  | 10900 | 18.55 | 4.4 | 8500
8560916 | 0.90833 | GEOCOMFORT | WBAHP | Water-to-Air and Brine-to-Air | GVS009*A |  | 10900 | 18.55 | 4.4 | 8500
8560917 | 0.90833 | HYDRON MODULE | WBAHP | Water-to-Air and Brine-to-Air | HVS009*A |  | 10900 | 18.55 | 4.4 | 8500
8560918 | 0.90833 | TETCO | WBAHP | Water-to-Air and Brine-to-Air | TVS009*A |  | 10900 | 18.55 | 4.4 | 8500
8560919 | 0.90833 | GEOCOMFORT | WBAHP | Water-to-Air and Brine-to-Air | GVS009*9 |  | 10900 | 18.55 | 4.4 | 8500
8560920 | 0.90833 | HYDRON MODULE | WBAHP | Water-to-Air and Brine-to-Air | HVS009*9 |  | 10900 | 18.55 | 4.4 | 8500
8560921 | 0.90833 | TETCO | WBAHP | Water-to-Air and Brine-to-Air | TVS009*9 |  | 10900 | 18.55 | 4.4 | 8500
8560930 | 0.99167 | GEOCOMFORT | WBAHP | Water-to-Air and Brine-to-Air | GVS012 |  | 11900 | 19.8 | 4.3 | 9400
8560931 | 0.99167 | HYDRON MODULE | WBAHP | Water-to-Air and Brine-to-Air | HVS012 |  | 11900 | 19.8 | 4.3 | 9400
8560932 | 0.99167 | TETCO | WBAHP | Water-to-Air and Brine-to-Air | TVS012 |  | 11900 | 19.8 | 4.3 | 9400
8560933 | 0.99167 | GEOCOMFORT | WBAHP | Water-to-Air and Brine-to-Air | GVS012*A |  | 11900 | 17.35 | 3.8 | 9400
8560934 | 0.99167 | HYDRON MODULE | WBAHP | Water-to-Air and Brine-to-Air | HVS012*A |  | 11900 | 17.35 | 3.8 | 9400
8560935 | 0.99167 | TETCO | WBAHP | Water-to-Air and Brine-to-Air | TVS012*A |  | 11900 | 17.35 | 3.8 | 9400
8560938 | 1.3333 | GEOCOMFORT | WBAHP | Water-to-Air and Brine-to-Air | GVS015 |  | 16000 | 23.15 | 5.05 | 11600
8560939 | 1.3333 | HYDRON MODULE | WBAHP | Water-to-Air and Brine-to-Air | HVS015 |  | 16000 | 23.15 | 5.05 | 11600
8560940 | 1.3333 | TETCO | WBAHP | Water-to-Air and Brine-to-Air | TVS015 |  | 16000 | 23.15 | 5.05 | 11600
8560941 | 1.3333 | GEOCOMFORT | WBAHP | Water-to-Air and Brine-to-Air | GVS015*A |  | 16000 | 23.15 | 5.05 | 11600
8560942 | 1.3333 | HYDRON MODULE | WBAHP | Water-to-Air and Brine-to-Air | HVS015*A |  | 16000 | 23.15 | 5.05 | 11600
8560943 | 1.3333 | TETCO | WBAHP | Water-to-Air and Brine-to-Air | TVS015*A |  | 16000 | 23.15 | 5.05 | 11600
8560946 | 1.3333 | GEOCOMFORT | WBAHP | Water-to-Air and Brine-to-Air | GVS015*****1 |  | 16000 | 25.2 | 5.35 | 11500
8560947 | 1.3333 | HYDRON MODULE | WBAHP | Water-to-Air and Brine-to-Air | HVS015*****1 |  | 16000 | 25.2 | 5.35 | 11500
8560948 | 1.3333 | TETCO | WBAHP | Water-to-Air and Brine-to-Air | TVS015*****1 |  | 16000 | 25.2 | 5.35 | 11500
8560949 | 1.3333 | GEOCOMFORT | WBAHP | Water-to-Air and Brine-to-Air | GVS015*A***1 |  | 16000 | 25.2 | 5.35 | 11500
8560950 | 1.3333 | HYDRON MODULE | WBAHP | Water-to-Air and Brine-to-Air | HVS015*A***1 |  | 16000 | 25.2 | 5.35 | 11500
8560951 | 1.3333 | TETCO | WBAHP | Water-to-Air and Brine-to-Air | TVS015*A***1 |  | 16000 | 25.2 | 5.35 | 11500
214776170 | 1.55 | TRANE | WBAHP-O | Water-to-Air and Brine-to-Air | GETK0181-5 |  | 18600 | 18 | 4.44 | 14800
214776171 | 2.1 | TRANE | WBAHP-O | Water-to-Air and Brine-to-Air | GETK0241-5 |  | 25200 | 20.05 | 4.4 | 20100
214776172 | 3.2583 | TRANE | WBAHP-O | Water-to-Air and Brine-to-Air | GETK0361-5 |  | 39100 | 18.95 | 4.16 | 28600
214776173 | 0.71667 | TRANE | WBAHP-O | Water-to-Air and Brine-to-Air | GETK0092 |  | 8600 | 19 | 4.08 | 6400
214776174 | 0.71667 | TRANE | WBAHP-O | Water-to-Air and Brine-to-Air | GETK0097 |  | 8600 | 19 | 4.08 | 6400
214776175 | 0.99167 | TRANE | WBAHP-O | Water-to-Air and Brine-to-Air | GETK0122 |  | 11900 | 19.7 | 3.975 | 7800
214776176 | 0.99167 | TRANE | WBAHP-O | Water-to-Air and Brine-to-Air | GETK0127 |  | 11900 | 19.7 | 3.975 | 7800
214776185 | 0.725 | TRANE | WBAHP-O | Water-to-Air and Brine-to-Air | GETK0092-5 |  | 8700 | 21.4 | 4.365 | 6200
214776186 | 0.725 | TRANE | WBAHP-O | Water-to-Air and Brine-to-Air | GETK0097-5 |  | 8700 | 21.4 | 4.365 | 6200
214776187 | 1 | TRANE | WBAHP-O | Water-to-Air and Brine-to-Air | GETK0122-5 |  | 12000 | 20.75 | 4.085 | 7700
214776188 | 1 | TRANE | WBAHP-O | Water-to-Air and Brine-to-Air | GETK0127-5 |  | 12000 | 20.75 | 4.085 | 7700
214776189 | 1.3167 | TRANE | WBAHP-O | Water-to-Air and Brine-to-Air | GETK0152-5 |  | 15800 | 18.35 | 4.735 | 12500
214776190 | 1.3167 | TRANE | WBAHP-O | Water-to-Air and Brine-to-Air | GETK0157-5 |  | 15800 | 18.35 | 4.735 | 12500
214776191 | 1.55 | TRANE | WBAHP-O | Water-to-Air and Brine-to-Air | GETK0182-5 |  | 18600 | 18 | 4.44 | 14800
214776192 | 1.55 | TRANE | WBAHP-O | Water-to-Air and Brine-to-Air | GETK0187-5 |  | 18600 | 18 | 4.44 | 14800
214776193 | 2.1 | TRANE | WBAHP-O | Water-to-Air and Brine-to-Air | GETK0242-5 |  | 25200 | 20.05 | 4.4 | 20100
214776194 | 2.1 | TRANE | WBAHP-O | Water-to-Air and Brine-to-Air | GETK0247-5 |  | 25200 | 20.05 | 4.4 | 20100
214776195 | 3.2583 | TRANE | WBAHP-O | Water-to-Air and Brine-to-Air | GETK0362-5 |  | 39100 | 18.95 | 4.16 | 28600
214776196 | 3.2583 | TRANE | WBAHP-O | Water-to-Air and Brine-to-Air | GETK0367-5 |  | 39100 | 18.95 | 4.16 | 28600
214796343 | 2.0833 | WaterFurnace | WBAHP | Water-to-Air and Brine-to-Air | W5A(V/H)024BD1**2 |  | 25000 | 23.95 | 5.25 | 19400
214796344 | 2.6917 | WaterFurnace | WBAHP | Water-to-Air and Brine-to-Air | W5A(V/H)030BD1**2 |  | 32300 | 26.6 | 5.05 | 24600
214796345 | 3.2083 | WaterFurnace | WBAHP | Water-to-Air and Brine-to-Air | W5A(V/H)036BD1**2 |  | 38500 | 26.75 | 5.65 | 29600
216569713 | 2.2 | GeoCool | WBAHP | Water-to-Air and Brine-to-Air | GCHPV/H/D024BT**A*** |  | 26400 | 27.225 | 4.7 | 19000
216569714 | 3.25 | GeoCool | WBAHP | Water-to-Air and Brine-to-Air | GCHPV/H/D036BT**A*** |  | 39000 | 26.78 | 4.65 | 28500
216569715 | 4.2917 | GeoCool | WBAHP | Water-to-Air and Brine-to-Air | GCHPV/H/D048BT**A*** |  | 51500 | 24.825 | 4.55 | 37000
207323900 | 3 | WaterFurnace | WBAHP-CB | Water-to-Air and Brine-to-Air | NDS038J1 | SAH036* | 36000 | 24.4 | 4.7 | 27900
207323901 | 1.5583 | WaterFurnace | WBAHP-CB | Water-to-Air and Brine-to-Air | NSZ022H1* | SAH022* | 18700 | 21.35 | 4.75 | 14000
207323902 | 2.05 | WaterFurnace | WBAHP-CB | Water-to-Air and Brine-to-Air | NSZ030H1* | SAH030* | 24600 | 20.75 | 4.8 | 19800
207323903 | 2.55 | WaterFurnace | WBAHP-CB | Water-to-Air and Brine-to-Air | NSZ036J1* | SAH036* | 30600 | 22.4 | 4.9 | 23100
207323904 | 3.15 | WaterFurnace | WBAHP-CB | Water-to-Air and Brine-to-Air | NSZ042J1* | SAH042* | 37800 | 21.15 | 4.7 | 27400
207323905 | 3.5417 | WaterFurnace | WBAHP-CB | Water-to-Air and Brine-to-Air | NSZ048J1* | SAH048* | 42500 | 20.4 | 4.65 | 33400
207323906 | 3.5417 | WaterFurnace | WBAHP-C | Water-to-Air and Brine-to-Air | NSZ048J1* | SRAA048* | 42500 | 20.4 | 4.65 | 33400
207323907 | 4.6917 | WaterFurnace | WBAHP-CB | Water-to-Air and Brine-to-Air | NSZ060J1* | SAH060* | 56300 | 19.25 | 4.25 | 44000
207323908 | 4.6917 | WaterFurnace | WBAHP-C | Water-to-Air and Brine-to-Air | NSZ060J1* | SRAA060* | 56300 | 19.25 | 4.25 | 44000
207323909 | 5.0417 | WaterFurnace | WBAHP-CB | Water-to-Air and Brine-to-Air | NSZ070H1* | SAH066* | 60500 | 17.75 | 4.1 | 50700
207323910 | 1.5583 | WaterFurnace | WBAHP-C | Water-to-Air and Brine-to-Air | NSZ022H1* | SRAA026* | 18700 | 21.35 | 4.75 | 14000
207323911 | 2.05 | WaterFurnace | WBAHP-C | Water-to-Air and Brine-to-Air | NSZ030H1* | SRAA026* | 24600 | 20.75 | 4.8 | 19800
207323912 | 2.55 | WaterFurnace | WBAHP-C | Water-to-Air and Brine-to-Air | NSZ036J1* | SRAA036* | 30600 | 22.4 | 4.9 | 23100
207323913 | 3.15 | WaterFurnace | WBAHP-C | Water-to-Air and Brine-to-Air | NSZ042J1* | SRAA048* | 37800 | 21.15 | 4.7 | 27400
207323914 | 5.0417 | WaterFurnace | WBAHP-C | Water-to-Air and Brine-to-Air | NSZ070H1* | SRAA060* | 60500 | 17.75 | 4.1 | 50700
207324061 | 2.775 | WaterFurnace | WBAHP-CB | Water-to-Air and Brine-to-Air | NVZ033A1 | SVH033 | 33300 | 31.4 | 5.35 | 31700
207324062 | 3.4667 | WaterFurnace | WBAHP-CB | Water-to-Air and Brine-to-Air | NVZ042A1 | SVH042 | 41600 | 34.2 | 5.5 | 42700
207324063 | 4.15 | WaterFurnace | WBAHP-CB | Water-to-Air and Brine-to-Air | NVZ050A1 | SVH050 | 49800 | 30 | 5.3 | 50800
207324064 | 2.9833 | WaterFurnace | WBAHP | Water-to-Air and Brine-to-Air | NVV/NVH036C1*(1,2) |  | 35800 | 33.85 | 5.55 | 32900
207324065 | 3.75 | WaterFurnace | WBAHP | Water-to-Air and Brine-to-Air | NVV/NVH048C1*1 |  | 45000 | 36.45 | 5.6 | 43500
207324066 | 4.6667 | WaterFurnace | WBAHP | Water-to-Air and Brine-to-Air | NVV/NVH060C1*1 |  | 56000 | 35.45 | 5.5 | 51700
207334458 | 2.0667 | WaterFurnace | WBAHP | Water-to-Air and Brine-to-Air | NDP026H1*1 |  | 24800 | 22.15 | 4.95 | 19300
207334459 | 3.1833 | WaterFurnace | WBAHP | Water-to-Air and Brine-to-Air | NDP038H1*(1,2) |  | 38200 | 24.35 | 5.15 | 28300
207334460 | 4.2 | WaterFurnace | WBAHP | Water-to-Air and Brine-to-Air | NDP049H1*1 |  | 50400 | 24.4 | 5 | 38000
207334462 | 5.2083 | WaterFurnace | WBAHP | Water-to-Air and Brine-to-Air | NDP064H1*1 |  | 62500 | 22.9 | 4.85 | 46300
207335134 | 1 | GEOSTAR | WBAHP | Water-to-Air and Brine-to-Air | 101/102J012**1*0***** |  | 12000 | 18.55 | 4.25 | 9500
207335135 | 1.5417 | GEOSTAR | WBAHP | Water-to-Air and Brine-to-Air | 101/102J018**1*(1,4)***** |  | 18500 | 20.85 | 4.55 | 14500
207335136 | 2.3417 | GEOSTAR | WBAHP | Water-to-Air and Brine-to-Air | 101/102J030**1*(1,4)***** |  | 28100 | 24.2 | 4.75 | 20500
207335137 | 2.8083 | GEOSTAR | WBAHP | Water-to-Air and Brine-to-Air | 101/102K036**1*(1,2,4)***** |  | 33700 | 23.8 | 4.95 | 24400
207335138 | 3.3917 | GEOSTAR | WBAHP | Water-to-Air and Brine-to-Air | 101/102K042**1*(1,2,4)***** |  | 40700 | 23.35 | 4.9 | 28900
207335139 | 3.825 | GEOSTAR | WBAHP | Water-to-Air and Brine-to-Air | 101/102K048**1*(1,2,4) |  | 45900 | 21.1 | 4.7 | 36400
207335140 | 5.1833 | GEOSTAR | WBAHP | Water-to-Air and Brine-to-Air | 101/102K060**1*(1,4)****** |  | 62200 | 20.35 | 4.75 | 47900
207335142 | 2.2 | GEOSTAR | WBAHP | Water-to-Air and Brine-to-Air | 101/102J026**1*(1,4)***** |  | 26400 | 23.25 | 5.05 | 19500
207335143 | 3.1833 | GEOSTAR | WBAHP | Water-to-Air and Brine-to-Air | 101/102K038**1*(1,2,4)***** |  | 38200 | 24.55 | 5.3 | 28500
202324840 | 3.4167 | WaterFurnace | WBAHP | Water-to-Air and Brine-to-Air | UBV041**3*1 |  | 41000 | 17.45 | 4.05 | 28500
202324841 | 3.4167 | WaterFurnace | WBAHP | Water-to-Air and Brine-to-Air | UBV041**3*4 |  | 41000 | 17.45 | 4.05 | 28500
202324842 | 3.4167 | WaterFurnace | WBAHP | Water-to-Air and Brine-to-Air | UBV041**4*1 |  | 41000 | 17.45 | 4.05 | 28500
202324843 | 3.4167 | WaterFurnace | WBAHP | Water-to-Air and Brine-to-Air | UBV041**4*4 |  | 41000 | 17.45 | 4.05 | 28500
202324844 | 0.63333 | WaterFurnace | WBAHP | Water-to-Air and Brine-to-Air | UBV/UBH006**0*6 |  | 7600 | 18 | 3.8 | 5500
202324845 | 0.63333 | WaterFurnace | WBAHP | Water-to-Air and Brine-to-Air | UBV/UBH006**9*6 |  | 7600 | 18 | 3.8 | 5500
202324846 | 0.75833 | WaterFurnace | WBAHP | Water-to-Air and Brine-to-Air | UBV/UBH009**0*6 |  | 9100 | 17.7 | 4.1 | 7600
202324847 | 0.75833 | WaterFurnace | WBAHP | Water-to-Air and Brine-to-Air | UBV/UBH009**9*6 |  | 9100 | 17.7 | 4.1 | 7600
202326797 | 3 | 5 SERIES INDOOR SPLITS | WBAHP-CB | Water-to-Air and Brine-to-Air | NDZ038J1 | SAH036* | 36000 | 24.4 | 4.7 | 27900
202326829 | 3 | 5 SERIES OUTDOOR SPLITS | WBAHP-CB | Water-to-Air and Brine-to-Air | NDS038J1 | SAH036* | 36000 | 24.4 | 4.7 | 27900
202328431 | 3.1583 | BOSCH | WBAHP-CB | Water-to-Air and Brine-to-Air | SM036-1CSC-*****B | SM036-1AV*-*****B | 37900 | 20.85 | 4.75 | 27400
202328432 | 3.1583 | BOSCH | WBAHP-CB | Water-to-Air and Brine-to-Air | SM036-1CSN-*****B | SM036-1AV*-*****B | 37900 | 20.85 | 4.75 | 27400
202328433 | 4.075 | BOSCH | WBAHP-CB | Water-to-Air and Brine-to-Air | SM048-1CSC-*****A | SM048-1AV*-*****A | 48900 | 22.35 | 4.7 | 37800
202328434 | 4.9083 | BOSCH | WBAHP-CB | Water-to-Air and Brine-to-Air | SM060-1CSC-*****A | SM060-1AV*-*****A | 58900 | 20.55 | 4.75 | 49000
202328435 | 4.9083 | BOSCH | WBAHP-CB | Water-to-Air and Brine-to-Air | SM060-1CSN-*****A | SM060-1AV*-*****A | 58900 | 20.55 | 4.75 | 49000
202328436 | 1.7083 | BOSCH | WBAHP | Water-to-Air and Brine-to-Air | BP018-1VT*******C |  | 20500 | 20.6 | 4.35 | 14800
202330271 | 0.775 | AAON, Inc. | WBAHP | Water-to-Air and Brine-to-Air | WH-009-B-H-ACAC-C0-10-200-A |  | 9300 | 18.95 | 4.45 | 7750
202330272 | 0.775 | AAON, Inc. | WBAHP | Water-to-Air and Brine-to-Air | WH-009-1-H-ACAC-C0-10-200-A |  | 9300 | 18.95 | 4.45 | 7750
202330273 | 0.775 | AAON, Inc. | WBAHP | Water-to-Air and Brine-to-Air | WH-009-A-H-ACAC-C0-10-200-A |  | 9300 | 18.95 | 4.45 | 7750
202330277 | 1.225 | AAON, Inc. | WBAHP | Water-to-Air and Brine-to-Air | WH-015-1-H-ACAC-C0-10-100-A |  | 14700 | 20.75 | 5.3 | 11100
202330278 | 1.225 | AAON, Inc. | WBAHP | Water-to-Air and Brine-to-Air | WH-015-A-H-ACAC-C0-10-100-A |  | 14700 | 20.75 | 5.3 | 11100
202330279 | 1.225 | AAON, Inc. | WBAHP | Water-to-Air and Brine-to-Air | WH-015-1-H-ACAC-C0-10-200-A |  | 14700 | 23.45 | 5.75 | 10900
202330280 | 1.225 | AAON, Inc. | WBAHP | Water-to-Air and Brine-to-Air | WH-015-A-H-ACAC-C0-10-200-A |  | 14700 | 23.45 | 5.75 | 10900
202330281 | 1.4667 | AAON, Inc. | WBAHP | Water-to-Air and Brine-to-Air | WH-018-1-H-ACAC-C0-10-100-A |  | 17600 | 18.98 | 4.625 | 13500
202330282 | 1.4667 | AAON, Inc. | WBAHP | Water-to-Air and Brine-to-Air | WH-018-A-H-ACAC-C0-10-100-A |  | 17600 | 18.98 | 4.625 | 13500
202330283 | 1.4417 | AAON, Inc. | WBAHP | Water-to-Air and Brine-to-Air | WH-018-1-H-ACAC-C0-10-200-A |  | 17300 | 21.09 | 4.815 | 13300
202330284 | 1.4417 | AAON, Inc. | WBAHP | Water-to-Air and Brine-to-Air | WH-018-A-H-ACAC-C0-10-200-A |  | 17300 | 21.09 | 4.815 | 13300
202330285 | 2.0167 | AAON, Inc. | WBAHP | Water-to-Air and Brine-to-Air | WH-024-1-H-ACAC-C0-10-100-A |  | 24200 | 18.6 | 3.9 | 16000
202330286 | 2.0167 | AAON, Inc. | WBAHP | Water-to-Air and Brine-to-Air | WH-024-A-H-ACAC-C0-10-100-A |  | 24200 | 18.6 | 3.9 | 16000
207200589 | 2.05 | GeoSmart Energy | WBAHP-C | Water-to-Air and Brine-to-Air | GSZ030*1 | SRAA026* | 24600 | 20.75 | 4.8 | 19800
207200590 | 3.5417 | GeoSmart Energy | WBAHP-CB | Water-to-Air and Brine-to-Air | GSZ048*1 | SAH048* | 42500 | 20.4 | 4.65 | 33400
207200591 | 3.5417 | GeoSmart Energy | WBAHP-C | Water-to-Air and Brine-to-Air | GSZ048*1 | SRAA048* | 42500 | 20.4 | 4.65 | 33400
207200592 | 4.6917 | GeoSmart Energy | WBAHP-CB | Water-to-Air and Brine-to-Air | GSZ060*1 | SAH060* | 56300 | 19.25 | 4.25 | 44000
207200593 | 4.6917 | GeoSmart Energy | WBAHP-C | Water-to-Air and Brine-to-Air | GSZ060*1 | SRAA060* | 56300 | 19.25 | 4.25 | 44000
207200594 | 5.0417 | GeoSmart Energy | WBAHP-C | Water-to-Air and Brine-to-Air | GSZ070*1 | SRAA060* | 60500 | 17.75 | 4.1 | 50700
207200595 | 5.2333 | GeoSmart Energy | WBAHP-CB | Water-to-Air and Brine-to-Air | GTZ072*1 | SAH066* | 62800 | 20.25 | 4.35 | 53500
207200596 | 5.0417 | GeoSmart Energy | WBAHP-CB | Water-to-Air and Brine-to-Air | GSZ070*1 | SAH066* | 60500 | 17.75 | 4.1 | 50700
207200597 | 5.2333 | GeoSmart Energy | WBAHP-CB | Water-to-Air and Brine-to-Air | GTS072*1 | SAH066* | 62800 | 20.25 | 4.35 | 53500
207200598 | 2.55 | GeoSmart Energy | WBAHP-CB | Water-to-Air and Brine-to-Air | GSZ036*1*J | SAH036* | 30600 | 22.4 | 4.9 | 23100
207200599 | 3.15 | GeoSmart Energy | WBAHP-CB | Water-to-Air and Brine-to-Air | GSZ042*1*J | SAH042* | 37800 | 21.15 | 4.7 | 27400
207200600 | 3 | GeoSmart Energy | WBAHP-CB | Water-to-Air and Brine-to-Air | GTZ038*1*J | SAH038* | 36000 | 24.4 | 4.7 | 27900
207200601 | 3.8583 | GeoSmart Energy | WBAHP-CB | Water-to-Air and Brine-to-Air | GTZ049*1*J | SAH048* | 46300 | 23.2 | 4.9 | 37700
207200602 | 3.8583 | GeoSmart Energy | WBAHP-C | Water-to-Air and Brine-to-Air | GTZ049*1*J | SRAA048* | 46300 | 23.2 | 4.9 | 37700
207200603 | 4.7833 | GeoSmart Energy | WBAHP-CB | Water-to-Air and Brine-to-Air | GTS064*1*J | SAH060* | 57400 | 22 | 4.55 | 45200
207200604 | 4.7833 | GeoSmart Energy | WBAHP-C | Water-to-Air and Brine-to-Air | GTS064*1*J | SRAA060* | 57400 | 22 | 4.55 | 45200
207200605 | 2.55 | GeoSmart Energy | WBAHP-CB | Water-to-Air and Brine-to-Air | GSZ036*1*J | SRAA036* | 30600 | 22.4 | 4.9 | 23100
207200606 | 3.15 | GeoSmart Energy | WBAHP-C | Water-to-Air and Brine-to-Air | GSZ042*1*J | SRAA048* | 37800 | 21.15 | 4.7 | 27400
207200607 | 3 | GeoSmart Energy | WBAHP-CB | Water-to-Air and Brine-to-Air | GTZ038*1*J | SRAA036* | 36000 | 24.4 | 4.7 | 27900
207200608 | 3 | GeoSmart Energy | WBAHP-CB | Water-to-Air and Brine-to-Air | GTS038*1*J | SAH036* | 36000 | 24.4 | 4.7 | 27900
207200609 | 3 | GeoSmart Energy | WBAHP-CB | Water-to-Air and Brine-to-Air | GTS038*1*J | SRAA036* | 36000 | 24.4 | 4.7 | 27900
207200613 | 3 | GeoSmart Energy | WBAHP | Water-to-Air and Brine-to-Air | QT038**1*(1,2)* |  | 36000 | 24.65 | 4.25 | 27400
207200614 | 2.9833 | GeoSmart Energy | WBAHP | Water-to-Air and Brine-to-Air | VI036**1*(1,2)** |  | 35800 | 33.85 | 5.55 | 32900
207200615 | 3.75 | GeoSmart Energy | WBAHP | Water-to-Air and Brine-to-Air | VI048**1*1* |  | 45000 | 36.45 | 5.6 | 43500
207200616 | 4.6667 | GeoSmart Energy | WBAHP | Water-to-Air and Brine-to-Air | VI060**1*1* |  | 56000 | 35.45 | 5.5 | 51700
207213248 | 2.925 | GeoSmart Energy | WBAHP | Water-to-Air and Brine-to-Air | YT036*A |  | 35100 | 19.5 | 4.45 | 26000
207213249 | 4.0833 | GeoSmart Energy | WBAHP | Water-to-Air and Brine-to-Air | YT048*A |  | 49000 | 21.05 | 4.55 | 36000
207213251 | 4.9917 | GeoSmart Energy | WBAHP | Water-to-Air and Brine-to-Air | YT060*B |  | 59900 | 20.25 | 4.15 | 45300
213502493 | 0.63333 | DAIKIN | WBAHP | Water-to-Air and Brine-to-Air | WSMH007E1*G/J*T |  | 7600 | 19 | 3.6 | 5500
213502523 | 0 | DAIKIN | WBAHP | Water-to-Air and Brine-to-Air | WSMH015A1*C/S*T |  | 0 | 17.8 | 5.9 | 0
213502524 | 0 | DAIKIN | WBAHP | Water-to-Air and Brine-to-Air | WSMH015A1*C/S*C |  | 0 | 17.8 | 5.9 | 0
213502525 | 1.3333 | DAIKIN | WBAHP | Water-to-Air and Brine-to-Air | WSMH015A1*G/J*P |  | 16000 | 20.1 | 4 | 12100
213502526 | 1.3583 | DAIKIN | WBAHP | Water-to-Air and Brine-to-Air | WSMH015A1*G/J*T |  | 16300 | 21.1 | 4.1 | 11800
213502527 | 1.3583 | DAIKIN | WBAHP | Water-to-Air and Brine-to-Air | WSMH015A1*G/J*C |  | 16300 | 21.1 | 4.1 | 11800
213502529 | 0 | DAIKIN | WBAHP | Water-to-Air and Brine-to-Air | WSMH015E1*C/S*T |  | 0 | 17.8 | 5.9 | 0
213502530 | 0 | DAIKIN | WBAHP | Water-to-Air and Brine-to-Air | WSMH015E1*C/S*C |  | 0 | 17.8 | 5.9 | 0
213502531 | 1.3333 | DAIKIN | WBAHP | Water-to-Air and Brine-to-Air | WSMH015E1*G/J*P |  | 16000 | 20.1 | 4 | 12300
213502532 | 1.3583 | DAIKIN | WBAHP | Water-to-Air and Brine-to-Air | WSMH015E1*G/J*T |  | 16300 | 21.1 | 4.1 | 12000
213502533 | 1.3583 | DAIKIN | WBAHP | Water-to-Air and Brine-to-Air | WSMH015E1*G/J*C |  | 16300 | 21.1 | 4.1 | 12000
213502537 | 1.3333 | DAIKIN | WBAHP | Water-to-Air and Brine-to-Air | WSMH015J1*G/J*P |  | 16000 | 18.9 | 3.9 | 12300
213502538 | 1.3583 | DAIKIN | WBAHP | Water-to-Air and Brine-to-Air | WSMH015J1*G/J*T |  | 16300 | 19.9 | 4 | 12000
213502539 | 1.3583 | DAIKIN | WBAHP | Water-to-Air and Brine-to-Air | WSMH015J1*G/J*C |  | 16300 | 19.9 | 4 | 12000
213502543 | 1.7083 | DAIKIN | WBAHP | Water-to-Air and Brine-to-Air | WSMH019E1*G/J*P |  | 20500 | 18.8 | 3.8 | 15600
213502544 | 1.725 | DAIKIN | WBAHP | Water-to-Air and Brine-to-Air | WSMH019E1*G/J*T |  | 20700 | 19.5 | 3.9 | 15300
213502545 | 1.725 | DAIKIN | WBAHP | Water-to-Air and Brine-to-Air | WSMH019E1*G/J*C |  | 20700 | 19.5 | 3.9 | 15300
215415795 | 4.2 | SKYMARK | WBAHP | Water-to-Air and Brine-to-Air | BR(L/R/B/P/T/K/F)048A*C |  | 50400 | 17.9 | 4.1 | 38000
215415796 | 4.2333 | Johnson Controls | WBAHP | Water-to-Air and Brine-to-Air | BR(L/R/B/P/T/K/F)048A*VB |  | 50800 | 19 | 4.15 | 38100
215415797 | 4.2333 | SKYMARK | WBAHP | Water-to-Air and Brine-to-Air | BR(L/R/B/P/T/K/F)048A*VC |  | 50800 | 19 | 4.15 | 38100
215415800 | 5.1833 | Johnson Controls | WBAHP | Water-to-Air and Brine-to-Air | BR(L/R/B/P/T/K/F)060A*VB |  | 62200 | 18.1 | 4.1 | 44300
215415801 | 5.1833 | SKYMARK | WBAHP | Water-to-Air and Brine-to-Air | BR(L/R/B/P/T/K/F)060A*VC |  | 62200 | 18.1 | 4.1 | 44300
215415802 | 0.525 | Johnson Controls | WBAHP | Water-to-Air and Brine-to-Air | BR(L/R/B/P/T/K/F)006A*B |  | 6300 | 18.1 | 3.95 | 4900
215415803 | 0.525 | SKYMARK | WBAHP | Water-to-Air and Brine-to-Air | BR(L/R/B/P/T/K/F)006A*C |  | 6300 | 18.1 | 3.95 | 4900
215415804 | 0.53333 | Johnson Controls | WBAHP | Water-to-Air and Brine-to-Air | BR(L/R/B/P/T/K/F)006A*VB |  | 6400 | 20.8 | 4.2 | 4800
215415805 | 0.53333 | SKYMARK | WBAHP | Water-to-Air and Brine-to-Air | BR(L/R/B/P/T/K/F)006A*VC |  | 6400 | 20.8 | 4.2 | 4800
215415806 | 0.74167 | Johnson Controls | WBAHP | Water-to-Air and Brine-to-Air | BR(L/R/B/P/T/K/F)009A*B |  | 8900 | 17.9 | 3.85 | 7200
215415807 | 0.74167 | SKYMARK | WBAHP | Water-to-Air and Brine-to-Air | BR(L/R/B/P/T/K/F)009A*C |  | 8900 | 17.9 | 3.85 | 7200
215415808 | 0.75 | Johnson Controls | WBAHP | Water-to-Air and Brine-to-Air | BR(L/R/B/P/T/K/F)009A*VB |  | 9000 | 18.85 | 3.9 | 7200
215415809 | 0.75 | SKYMARK | WBAHP | Water-to-Air and Brine-to-Air | BR(L/R/B/P/T/K/F)009A*VC |  | 9000 | 18.85 | 3.9 | 7200
215415812 | 0.95833 | Johnson Controls | WBAHP | Water-to-Air and Brine-to-Air | BR(L/R/B/P/T/K/F)012A*VB |  | 11500 | 17.2 | 3.95 | 9300
215415813 | 0.95833 | SKYMARK | WBAHP | Water-to-Air and Brine-to-Air | BR(L/R/B/P/T/K/F)012A*VC |  | 11500 | 17.2 | 3.95 | 9300
215415814 | 1.25 | Johnson Controls | WBAHP | Water-to-Air and Brine-to-Air | BR(L/R/B/P/T/K/F)015A*B |  | 15000 | 19.35 | 4.15 | 11000
215415815 | 1.25 | SKYMARK | WBAHP | Water-to-Air and Brine-to-Air | BR(L/R/B/P/T/K/F)015A*C |  | 15000 | 19.35 | 4.15 | 11000
215415816 | 1.2667 | Johnson Controls | WBAHP | Water-to-Air and Brine-to-Air | BR(L/R/B/P/T/K/F)015A*VB |  | 15200 | 21.3 | 4.25 | 10700
215415817 | 1.2667 | SKYMARK | WBAHP | Water-to-Air and Brine-to-Air | BR(L/R/B/P/T/K/F)015A*VC |  | 15200 | 21.3 | 4.25 | 10700
215415818 | 1.5833 | Johnson Controls | WBAHP | Water-to-Air and Brine-to-Air | BR(L/R/B/P/T/K/F)018A*B |  | 19000 | 18.65 | 4.15 | 14000
215415819 | 1.5833 | SKYMARK | WBAHP | Water-to-Air and Brine-to-Air | BR(L/R/B/P/T/K/F)018A*C |  | 19000 | 18.65 | 4.15 | 14000
215415820 | 1.6167 | Johnson Controls | WBAHP | Water-to-Air and Brine-to-Air | BR(L/R/B/P/T/K/F)018A*VB |  | 19400 | 20 | 4.35 | 13800
215415821 | 1.6167 | SKYMARK | WBAHP | Water-to-Air and Brine-to-Air | BR(L/R/B/P/T/K/F)018A*VC |  | 19400 | 20 | 4.35 | 13800
206726826 | 3.1333 | HYDRON MODULE | WBAHP-C | Water-to-Air and Brine-to-Air | HBT036 | EED036 | 37600 | 25.05 | 4.85 | 28800
206726827 | 3.075 | HYDRON MODULE | WBAHP-CB | Water-to-Air and Brine-to-Air | HBT036 | EAD036 | 36900 | 25.8 | 4.9 | 27800
206726828 | 3.1333 | TETCO | WBAHP-C | Water-to-Air and Brine-to-Air | TBT036 | EED036 | 37600 | 25.05 | 4.85 | 28800
206726829 | 3.075 | TETCO | WBAHP-CB | Water-to-Air and Brine-to-Air | TBT036 | EAD036 | 36900 | 25.8 | 4.9 | 27800
206726830 | 3.1333 | GEOCOMFORT | WBAHP-C | Water-to-Air and Brine-to-Air | GBT036*2 | EED036 | 37600 | 25.05 | 4.85 | 28800
206726831 | 3.075 | GEOCOMFORT | WBAHP-CB | Water-to-Air and Brine-to-Air | GBT036*2 | EAD036 | 36900 | 25.8 | 4.9 | 27800
206726832 | 3.1333 | HYDRON MODULE | WBAHP-C | Water-to-Air and Brine-to-Air | HBT036*2 | EED036 | 37600 | 25.05 | 4.85 | 28800
206726833 | 3.075 | HYDRON MODULE | WBAHP-CB | Water-to-Air and Brine-to-Air | HBT036*2 | EAD036 | 36900 | 25.8 | 4.9 | 27800
206726834 | 3.1333 | TETCO | WBAHP-C | Water-to-Air and Brine-to-Air | TBT036*2 | EED036 | 37600 | 25.05 | 4.85 | 28800
206726835 | 3.075 | TETCO | WBAHP-CB | Water-to-Air and Brine-to-Air | TBT036*2 | EAD036 | 36900 | 25.8 | 4.9 | 27800
206726836 | 4.275 | GEOCOMFORT | WBAHP-C | Water-to-Air and Brine-to-Air | GBT048 | EED048 | 51300 | 24.65 | 5.2 | 40700
206726837 | 4.1917 | GEOCOMFORT | WBAHP-CB | Water-to-Air and Brine-to-Air | GBT048 | EAD048 | 50300 | 23.9 | 4.95 | 40700
206726838 | 4.275 | HYDRON MODULE | WBAHP-C | Water-to-Air and Brine-to-Air | HBT048 | EED048 | 51300 | 24.65 | 5.2 | 40700
206726839 | 4.1917 | HYDRON MODULE | WBAHP-CB | Water-to-Air and Brine-to-Air | HBT048 | EAD048 | 50300 | 23.9 | 4.95 | 40700
206726840 | 4.275 | TETCO | WBAHP-C | Water-to-Air and Brine-to-Air | TBT048 | EED048 | 51300 | 24.65 | 5.2 | 40700
206726841 | 4.1917 | TETCO | WBAHP-CB | Water-to-Air and Brine-to-Air | TBT048 | EAD048 | 50300 | 23.9 | 4.95 | 40700
206726842 | 4.275 | GEOCOMFORT | WBAHP-C | Water-to-Air and Brine-to-Air | GBT048*2 | EED048 | 51300 | 24.65 | 5.2 | 40700
206726843 | 4.1917 | GEOCOMFORT | WBAHP-CB | Water-to-Air and Brine-to-Air | GBT048*2 | EAD048 | 50300 | 23.9 | 4.95 | 40700
206726844 | 4.275 | HYDRON MODULE | WBAHP-C | Water-to-Air and Brine-to-Air | HBT048*2 | EED048 | 51300 | 24.65 | 5.2 | 40700
206726845 | 4.1917 | HYDRON MODULE | WBAHP-CB | Water-to-Air and Brine-to-Air | HBT048*2 | EAD048 | 50300 | 23.9 | 4.95 | 40700
206726846 | 4.275 | TETCO | WBAHP-C | Water-to-Air and Brine-to-Air | TBT048*2 | EED048 | 51300 | 24.65 | 5.2 | 40700
206726847 | 4.1917 | TETCO | WBAHP-CB | Water-to-Air and Brine-to-Air | TBT048*2 | EAD048 | 50300 | 23.9 | 4.95 | 40700
206726848 | 5.2833 | GEOCOMFORT | WBAHP-C | Water-to-Air and Brine-to-Air | GBT060 | EED060 | 63400 | 22.35 | 4.65 | 48100
206726849 | 5.2833 | HYDRON MODULE | WBAHP-C | Water-to-Air and Brine-to-Air | HBT060 | EED060 | 63400 | 22.35 | 4.65 | 48100
206726850 | 5.2833 | TETCO | WBAHP-C | Water-to-Air and Brine-to-Air | TBT060 | EED060 | 63400 | 22.35 | 4.65 | 48100
206726851 | 5.2833 | GEOCOMFORT | WBAHP-C | Water-to-Air and Brine-to-Air | GBT060*2 | EED060 | 63400 | 22.35 | 4.65 | 48100
206726852 | 5.2833 | HYDRON MODULE | WBAHP-C | Water-to-Air and Brine-to-Air | HBT060*2 | EED060 | 63400 | 22.35 | 4.65 | 48100
206726853 | 5.2833 | TETCO | WBAHP-C | Water-to-Air and Brine-to-Air | TBT060*2 | EED060 | 63400 | 22.35 | 4.65 | 48100
206726854 | 2.2333 | GEOCOMFORT | WBAHP-C | Water-to-Air and Brine-to-Air | GBT024 | EED024 | 26800 | 24.1 | 4.8 | 19200
206726855 | 2.1917 | GEOCOMFORT | WBAHP-CB | Water-to-Air and Brine-to-Air | GBT024 | EAD024 | 26300 | 24.95 | 4.7 | 18800
206726856 | 2.2333 | HYDRON MODULE | WBAHP-C | Water-to-Air and Brine-to-Air | HBT024 | EED024 | 26800 | 24.1 | 4.8 | 19200
216014181 | 3.25 | RHEEM | WBAHP | Water-to-Air and Brine-to-Air | RPVV/H/D036D |  | 39000 | 26.15 | 5.45 | 29700
216054107 | 3.1667 | WaterFurnace | WBAHP | Water-to-Air and Brine-to-Air | W5TV036BD1**2 |  | 38000 | 25.75 | 5.25 | 29300
216054108 | 4.0917 | WaterFurnace | WBAHP | Water-to-Air and Brine-to-Air | W5TV048BD1**2 |  | 49100 | 24.25 | 5.15 | 38400
216054109 | 5.3083 | WaterFurnace | WBAHP | Water-to-Air and Brine-to-Air | W5TV060BD1**2 |  | 63700 | 23.65 | 4.9 | 47300
216128491 | 3.1667 | GEOSTAR | WBAHP | Water-to-Air and Brine-to-Air | G5TV036BD1**2 |  | 38000 | 25.75 | 5.25 | 29300
216128493 | 4.0917 | GEOSTAR | WBAHP | Water-to-Air and Brine-to-Air | G5TV048BD1**2 |  | 49100 | 24.25 | 5.15 | 38400
216128495 | 5.3083 | GEOSTAR | WBAHP | Water-to-Air and Brine-to-Air | G5TV060BD1**2 |  | 63700 | 23.65 | 4.9 | 47300
6501943 | 3.1833 | GEOSTAR | WBAHP | Water-to-Air and Brine-to-Air | GBV/GBH038**0*4 |  | 38200 | 24.55 | 5.3 | 28500
6501944 | 3.1833 | GEOSTAR | WBAHP | Water-to-Air and Brine-to-Air | GBV/GBH038**2*1 |  | 38200 | 24.55 | 5.3 | 28500
6501945 | 3.1833 | GEOSTAR | WBAHP | Water-to-Air and Brine-to-Air | GBV/GBH038**2*4 |  | 38200 | 24.55 | 5.3 | 28500
6501946 | 3.1833 | GEOSTAR | WBAHP | Water-to-Air and Brine-to-Air | GBV/GBH038**3*1 |  | 38200 | 24.55 | 5.3 | 28500
6501947 | 3.1833 | GEOSTAR | WBAHP | Water-to-Air and Brine-to-Air | GBV/GBH038**3*4 |  | 38200 | 24.55 | 5.3 | 28500
6501948 | 3.1833 | GEOSTAR | WBAHP | Water-to-Air and Brine-to-Air | GBV/GBH038**4*1 |  | 38200 | 24.55 | 5.3 | 28500
6501949 | 3.1833 | GEOSTAR | WBAHP | Water-to-Air and Brine-to-Air | GBV/GBH038**4*4 |  | 38200 | 24.55 | 5.3 | 28500
6501950 | 3.3583 | GEOSTAR | WBAHP | Water-to-Air and Brine-to-Air | GBV/GBH042**0*0 |  | 40300 | 19.35 | 4.35 | 28900
6501951 | 3.3917 | GEOSTAR | WBAHP | Water-to-Air and Brine-to-Air | GBV/GBH042**0*1 |  | 40700 | 23.35 | 4.9 | 28900
6501952 | 3.3917 | GEOSTAR | WBAHP | Water-to-Air and Brine-to-Air | GBV/GBH042**0*4 |  | 40700 | 23.35 | 4.9 | 28900
6501953 | 3.3583 | GEOSTAR | WBAHP | Water-to-Air and Brine-to-Air | GBV/GBH042**3*0 |  | 40300 | 19.35 | 4.35 | 28900
6501954 | 3.3917 | GEOSTAR | WBAHP | Water-to-Air and Brine-to-Air | GBV/GBH042**3*1 |  | 40700 | 23.35 | 4.9 | 28900
6501955 | 3.3917 | GEOSTAR | WBAHP | Water-to-Air and Brine-to-Air | GBV/GBH042**3*4 |  | 40700 | 23.35 | 4.9 | 28900
6501956 | 3.3583 | GEOSTAR | WBAHP | Water-to-Air and Brine-to-Air | GBV/GBH042**4*0 |  | 40300 | 19.35 | 4.35 | 28900
6501957 | 3.3917 | GEOSTAR | WBAHP | Water-to-Air and Brine-to-Air | GBV/GBH042**4*1 |  | 40700 | 23.35 | 4.9 | 28900
6501958 | 3.3917 | GEOSTAR | WBAHP | Water-to-Air and Brine-to-Air | GBV/GBH042**4*4 |  | 40700 | 23.35 | 4.9 | 28900
6501959 | 3.3583 | GEOSTAR | WBAHP | Water-to-Air and Brine-to-Air | GBV/GBH042**5*0 |  | 40300 | 19.35 | 4.35 | 28900
6501960 | 3.7917 | GEOSTAR | WBAHP | Water-to-Air and Brine-to-Air | GBV/GBH048**0*0 |  | 45500 | 17.8 | 4.3 | 36400
6501961 | 3.825 | GEOSTAR | WBAHP | Water-to-Air and Brine-to-Air | GBV/GBH048**0*1 |  | 45900 | 21.1 | 4.7 | 36400
6501962 | 3.825 | GEOSTAR | WBAHP | Water-to-Air and Brine-to-Air | GBV/GBH048**0*4 |  | 45900 | 21.1 | 4.7 | 36400
6501963 | 3.7917 | GEOSTAR | WBAHP | Water-to-Air and Brine-to-Air | GBV/GBH048**3*0 |  | 45500 | 17.8 | 4.3 | 36400
6501964 | 3.825 | GEOSTAR | WBAHP | Water-to-Air and Brine-to-Air | GBV/GBH048**3*1 |  | 45900 | 21.1 | 4.7 | 36400
6501965 | 3.825 | GEOSTAR | WBAHP | Water-to-Air and Brine-to-Air | GBV/GBH048**3*4 |  | 45900 | 21.1 | 4.7 | 36400
6501966 | 3.7917 | GEOSTAR | WBAHP | Water-to-Air and Brine-to-Air | GBV/GBH048**4*0 |  | 45500 | 17.8 | 4.3 | 36400
6501967 | 3.825 | GEOSTAR | WBAHP | Water-to-Air and Brine-to-Air | GBV/GBH048**4*1 |  | 45900 | 21.1 | 4.7 | 36400
6501968 | 3.825 | GEOSTAR | WBAHP | Water-to-Air and Brine-to-Air | GBV/GBH048**4*4 |  | 45900 | 21.1 | 4.7 | 36400
6501969 | 3.7917 | GEOSTAR | WBAHP | Water-to-Air and Brine-to-Air | GBV/GBH048**5*0 |  | 45500 | 17.8 | 4.3 | 36400
6501970 | 4.2333 | GEOSTAR | WBAHP | Water-to-Air and Brine-to-Air | GBV/GBH049**0*1 |  | 50800 | 25.1 | 5.05 | 38200
6501971 | 4.2333 | GEOSTAR | WBAHP | Water-to-Air and Brine-to-Air | GBV/GBH049**0*4 |  | 50800 | 25.1 | 5.05 | 38200
6501972 | 4.2333 | GEOSTAR | WBAHP | Water-to-Air and Brine-to-Air | GBV/GBH049**3*1 |  | 50800 | 25.1 | 5.05 | 38200
6501973 | 4.2333 | GEOSTAR | WBAHP | Water-to-Air and Brine-to-Air | GBV/GBH049**3*4 |  | 50800 | 25.1 | 5.05 | 38200
6501974 | 4.2333 | GEOSTAR | WBAHP | Water-to-Air and Brine-to-Air | GBV/GBH049**4*1 |  | 50800 | 25.1 | 5.05 | 38200
6501975 | 4.2333 | GEOSTAR | WBAHP | Water-to-Air and Brine-to-Air | GBV/GBH049**4*4 |  | 50800 | 25.1 | 5.05 | 38200
6501976 | 5.1917 | GEOSTAR | WBAHP | Water-to-Air and Brine-to-Air | GBV/GBH060**0*0 |  | 62300 | 19 | 4.45 | 46100
6501977 | 5.1833 | GEOSTAR | WBAHP | Water-to-Air and Brine-to-Air | GBV/GBH060**0*1 |  | 62200 | 20.35 | 4.75 | 47900
6501978 | 5.1833 | GEOSTAR | WBAHP | Water-to-Air and Brine-to-Air | GBV/GBH060**0*4 |  | 62200 | 20.35 | 4.75 | 47900
6501979 | 5.1917 | GEOSTAR | WBAHP | Water-to-Air and Brine-to-Air | GBV/GBH060**3*0 |  | 62300 | 19 | 4.45 | 46100
6501980 | 5.1833 | GEOSTAR | WBAHP | Water-to-Air and Brine-to-Air | GBV/GBH060**3*1 |  | 62200 | 20.35 | 4.75 | 47900
6501981 | 5.1833 | GEOSTAR | WBAHP | Water-to-Air and Brine-to-Air | GBV/GBH060**3*4 |  | 62200 | 20.35 | 4.75 | 47900
6501982 | 5.1917 | GEOSTAR | WBAHP | Water-to-Air and Brine-to-Air | GBV/GBH060**4*0 |  | 62300 | 19 | 4.45 | 46100
6501983 | 5.1833 | GEOSTAR | WBAHP | Water-to-Air and Brine-to-Air | GBV/GBH060**4*1 |  | 62200 | 20.35 | 4.75 | 47900
6501984 | 5.1833 | GEOSTAR | WBAHP | Water-to-Air and Brine-to-Air | GBV/GBH060**4*4 |  | 62200 | 20.35 | 4.75 | 47900
6501985 | 5.1917 | GEOSTAR | WBAHP | Water-to-Air and Brine-to-Air | GBV/GBH060**5*0 |  | 62300 | 19 | 4.45 | 46100
214796346 | 3.475 | WaterFurnace | WBAHP | Water-to-Air and Brine-to-Air | W5A(V/H)042BD1**2 |  | 41700 | 24.6 | 5.6 | 33700
214796347 | 4.2083 | WaterFurnace | WBAHP | Water-to-Air and Brine-to-Air | W5A(V/H)048BD1**2 |  | 50500 | 24.4 | 5.55 | 40100
214796667 | 1.5583 | WaterFurnace | WBAHP | Water-to-Air and Brine-to-Air | W5A(V/H)018BD1**2 |  | 18700 | 23.15 | 5.15 | 14700
214810491 | 1.5583 | GEOSTAR | WBAHP | Water-to-Air and Brine-to-Air | G5A(V/H)018BD1**2 |  | 18700 | 23.15 | 5.15 | 14700
214810492 | 2.0833 | GEOSTAR | WBAHP | Water-to-Air and Brine-to-Air | G5A(V/H)024BD1**2 |  | 25000 | 23.95 | 5.25 | 19400
214810493 | 2.6917 | GEOSTAR | WBAHP | Water-to-Air and Brine-to-Air | G5A(V/H)030BD1**2 |  | 32300 | 26.6 | 5.05 | 24600
214810494 | 3.2083 | GEOSTAR | WBAHP | Water-to-Air and Brine-to-Air | G5A(V/H)036BD1**2 |  | 38500 | 26.75 | 5.65 | 29600
214810495 | 3.475 | GEOSTAR | WBAHP | Water-to-Air and Brine-to-Air | G5A(V/H)042BD1**2 |  | 41700 | 24.6 | 5.6 | 33700
214810496 | 4.2083 | GEOSTAR | WBAHP | Water-to-Air and Brine-to-Air | G5A(V/H)048BD1**2 |  | 50500 | 24.4 | 5.55 | 40100
214813285 | 0.825 | ARCADIAN | WBAHP | Water-to-Air and Brine-to-Air | AVHP-03-G |  | 9900 | 17.22 | 3.65 | 7452
214813286 | 1.0867 | ARCADIAN | WBAHP | Water-to-Air and Brine-to-Air | AVHP-04-G |  | 13040 | 17.32 | 3.62 | 10273
214813287 | 1.3103 | ARCADIAN | WBAHP | Water-to-Air and Brine-to-Air | AVHP-05-G |  | 15724 | 17.2 | 3.61 | 11705
214813288 | 1.6351 | ARCADIAN | WBAHP | Water-to-Air and Brine-to-Air | AVHP-06-G |  | 19621 | 17.3 | 3.62 | 15106
214813289 | 2.2178 | ARCADIAN | WBAHP | Water-to-Air and Brine-to-Air | AVHP-08-G |  | 26613 | 17.38 | 3.61 | 18707
214813290 | 2.6622 | ARCADIAN | WBAHP | Water-to-Air and Brine-to-Air | AVHP-10-G |  | 31947 | 17.27 | 3.62 | 21202
214823444 | 1.5583 | GeoSmart Energy | WBAHP | Water-to-Air and Brine-to-Air | S5A(V/H)018BD1**2 |  | 18700 | 23.15 | 5.15 | 14700
214823445 | 2.0833 | GeoSmart Energy | WBAHP | Water-to-Air and Brine-to-Air | S5A(V/H)024BD1**2 |  | 25000 | 23.95 | 5.25 | 19400
214823446 | 2.6917 | GeoSmart Energy | WBAHP | Water-to-Air and Brine-to-Air | S5A(V/H)030BD1**2 |  | 32300 | 26.6 | 5.05 | 24600
214823447 | 3.2083 | GeoSmart Energy | WBAHP | Water-to-Air and Brine-to-Air | S5A(V/H)036BD1**2 |  | 38500 | 26.75 | 5.65 | 29600
214823448 | 3.475 | GeoSmart Energy | WBAHP | Water-to-Air and Brine-to-Air | S5A(V/H)042BD1**2 |  | 41700 | 24.6 | 5.6 | 33700
214823449 | 4.2083 | GeoSmart Energy | WBAHP | Water-to-Air and Brine-to-Air | S5A(V/H)048BD1**2 |  | 50500 | 24.4 | 5.55 | 40100
214823480 | 1.5583 | YORK BY JOHNSON CONTROLS | WBAHP | Water-to-Air and Brine-to-Air | Y5A(V/H)018BD1**2 |  | 18700 | 23.15 | 5.15 | 14700
214823481 | 2.0833 | YORK BY JOHNSON CONTROLS | WBAHP | Water-to-Air and Brine-to-Air | Y5A(V/H)024BD1**2 |  | 25000 | 23.95 | 5.25 | 19400
214823482 | 2.6917 | YORK BY JOHNSON CONTROLS | WBAHP | Water-to-Air and Brine-to-Air | Y5A(V/H)030BD1**2 |  | 32300 | 26.6 | 5.05 | 24600
214823484 | 3.2083 | YORK BY JOHNSON CONTROLS | WBAHP | Water-to-Air and Brine-to-Air | Y5A(V/H)036BD1**2 |  | 38500 | 26.75 | 5.65 | 29600
214823485 | 3.475 | YORK BY JOHNSON CONTROLS | WBAHP | Water-to-Air and Brine-to-Air | Y5A(V/H)042BD1**2 |  | 41700 | 24.6 | 5.6 | 33700
214823486 | 4.2083 | YORK BY JOHNSON CONTROLS | WBAHP | Water-to-Air and Brine-to-Air | Y5A(V/H)048BD1**2 |  | 50500 | 24.4 | 5.55 | 40100
7414896 | 2.3417 | YORK BY JOHNSON CONTROLS | WBAHP | Water-to-Air and Brine-to-Air | YKSV/YKSH030**3*1 |  | 28100 | 24.2 | 4.75 | 20500
7415098 | 2.3417 | YORK BY JOHNSON CONTROLS | WBAHP | Water-to-Air and Brine-to-Air | YKSV/YKSH030**3*4 |  | 28100 | 24.2 | 4.75 | 20500
7415209 | 2.325 | YORK BY JOHNSON CONTROLS | WBAHP | Water-to-Air and Brine-to-Air | YKSV/YKSH030**4*0 |  | 27900 | 22.5 | 4.5 | 20300
7415301 | 2.3417 | YORK BY JOHNSON CONTROLS | WBAHP | Water-to-Air and Brine-to-Air | YKSV/YKSH030**4*1 |  | 28100 | 24.2 | 4.75 | 20500
7415373 | 2.3417 | YORK BY JOHNSON CONTROLS | WBAHP | Water-to-Air and Brine-to-Air | YKSV/YKSH030**4*4 |  | 28100 | 24.2 | 4.75 | 20500
7415455 | 2.7417 | YORK BY JOHNSON CONTROLS | WBAHP | Water-to-Air and Brine-to-Air | YKSV/YKSH036**0*0 |  | 32900 | 19.6 | 4.55 | 24400
7415878 | 2.8083 | YORK BY JOHNSON CONTROLS | WBAHP | Water-to-Air and Brine-to-Air | YKSV/YKSH036**0*1 |  | 33700 | 23.8 | 4.95 | 24400
7416559 | 2.8083 | YORK BY JOHNSON CONTROLS | WBAHP | Water-to-Air and Brine-to-Air | YKSV/YKSH036**0*4 |  | 33700 | 23.8 | 4.95 | 24400
7416688 | 2.7417 | YORK BY JOHNSON CONTROLS | WBAHP | Water-to-Air and Brine-to-Air | YKSV/YKSH036**2*0 |  | 32900 | 19.6 | 4.55 | 24400
7416782 | 2.8083 | YORK BY JOHNSON CONTROLS | WBAHP | Water-to-Air and Brine-to-Air | YKSV/YKSH036**2*1 |  | 33700 | 23.8 | 4.95 | 24400
7416889 | 2.8083 | YORK BY JOHNSON CONTROLS | WBAHP | Water-to-Air and Brine-to-Air | YKSV/YKSH036**2*4 |  | 33700 | 23.8 | 4.95 | 24400
7416979 | 2.7417 | YORK BY JOHNSON CONTROLS | WBAHP | Water-to-Air and Brine-to-Air | YKSV/YKSH036**3*0 |  | 32900 | 19.6 | 4.55 | 24400
7417060 | 2.8083 | YORK BY JOHNSON CONTROLS | WBAHP | Water-to-Air and Brine-to-Air | YKSV/YKSH036**3*1 |  | 33700 | 23.8 | 4.95 | 24400
7417146 | 2.8083 | YORK BY JOHNSON CONTROLS | WBAHP | Water-to-Air and Brine-to-Air | YKSV/YKSH036**3*4 |  | 33700 | 23.8 | 4.95 | 24400
7417250 | 2.7417 | YORK BY JOHNSON CONTROLS | WBAHP | Water-to-Air and Brine-to-Air | YKSV/YKSH036**4*0 |  | 32900 | 19.6 | 4.55 | 24400
7417329 | 2.8083 | YORK BY JOHNSON CONTROLS | WBAHP | Water-to-Air and Brine-to-Air | YKSV/YKSH036**4*1 |  | 33700 | 23.8 | 4.95 | 24400
7417419 | 2.8083 | YORK BY JOHNSON CONTROLS | WBAHP | Water-to-Air and Brine-to-Air | YKSV/YKSH036**4*4 |  | 33700 | 23.8 | 4.95 | 24400
7417586 | 3.1833 | YORK BY JOHNSON CONTROLS | WBAHP | Water-to-Air and Brine-to-Air | YKTV/YKTH038**0*1 |  | 38200 | 24.55 | 5.3 | 28500
7417698 | 3.1833 | YORK BY JOHNSON CONTROLS | WBAHP | Water-to-Air and Brine-to-Air | YKTV/YKTH038**0*4 |  | 38200 | 24.55 | 5.3 | 28500
7417776 | 3.1833 | YORK BY JOHNSON CONTROLS | WBAHP | Water-to-Air and Brine-to-Air | YKTV/YKTH038**2*1 |  | 38200 | 24.55 | 5.3 | 28500
214838891 | 1.5417 | BOSCH | WBAHP | Water-to-Air and Brine-to-Air | CL018-1VT/HZC****T/A*A |  | 18500 | 17.25 | 4.2 | 13800
214838892 | 1.5417 | BOSCH | WBAHP | Water-to-Air and Brine-to-Air | CL018-2VT/HZC****T/A*A |  | 18500 | 17.25 | 4.2 | 13800
214838893 | 1.55 | BOSCH | WBAHP | Water-to-Air and Brine-to-Air | CL018-1VT/HZN****T/A*A |  | 18600 | 17.105 | 4.16 | 13700
214838894 | 1.55 | BOSCH | WBAHP | Water-to-Air and Brine-to-Air | CL018-2VT/HZN****T/A*A |  | 18600 | 17.105 | 4.16 | 13700
7421977 | 5.1917 | YORK BY JOHNSON CONTROLS | WBAHP | Water-to-Air and Brine-to-Air | YKSV/YKSH060**4*0 |  | 62300 | 19 | 4.45 | 46100
7421980 | 5.1833 | YORK BY JOHNSON CONTROLS | WBAHP | Water-to-Air and Brine-to-Air | YKSV/YKSH060**4*1 |  | 62200 | 20.35 | 4.75 | 47900
7421989 | 5.1833 | YORK BY JOHNSON CONTROLS | WBAHP | Water-to-Air and Brine-to-Air | YKSV/YKSH060**4*4 |  | 62200 | 20.35 | 4.75 | 47900
7421999 | 5.1917 | YORK BY JOHNSON CONTROLS | WBAHP | Water-to-Air and Brine-to-Air | YKSV/YKSH060**5*0 |  | 62300 | 19 | 4.45 | 46100
7423168 | 2.2 | WaterFurnace | WBAHP | Water-to-Air and Brine-to-Air | NBV/NBH026**4*1 |  | 26400 | 23.25 | 5.05 | 19500
215224790 | 2.5833 | CARRIER | WBAHP | Water-to-Air and Brine-to-Air | GBA30V/H**C******1 |  | 31000 | 21 | 4.6 | 23400
215224791 | 2.5833 | BRYANT | WBAHP | Water-to-Air and Brine-to-Air | GBA30V/H**C******1 |  | 31000 | 21 | 4.6 | 23400
215224792 | 2.5833 | CARRIER | WBAHP | Water-to-Air and Brine-to-Air | GBA30V/H**N******1 |  | 31000 | 21 | 4.6 | 23400
215224793 | 2.5833 | BRYANT | WBAHP | Water-to-Air and Brine-to-Air | GBA30V/H**N******1 |  | 31000 | 21 | 4.6 | 23400
215224794 | 3.1667 | CARRIER | WBAHP | Water-to-Air and Brine-to-Air | GBA36V/H**C******1 |  | 38000 | 21 | 4.6 | 28000
215224795 | 3.1667 | BRYANT | WBAHP | Water-to-Air and Brine-to-Air | GBA36V/H**C******1 |  | 38000 | 21 | 4.6 | 28000
215224796 | 3.1667 | CARRIER | WBAHP | Water-to-Air and Brine-to-Air | GBA36V/H**N******1 |  | 38000 | 21 | 4.6 | 28000
215224797 | 3.1667 | BRYANT | WBAHP | Water-to-Air and Brine-to-Air | GBA36V/H**N******1 |  | 38000 | 21 | 4.6 | 28000
215224798 | 3.5833 | CARRIER | WBAHP | Water-to-Air and Brine-to-Air | GBA42V/H**C******1 |  | 43000 | 20.5 | 4.6 | 32000
215224799 | 3.5833 | BRYANT | WBAHP | Water-to-Air and Brine-to-Air | GBA42V/H**C******1 |  | 43000 | 20.5 | 4.6 | 32000
215224800 | 3.5833 | CARRIER | WBAHP | Water-to-Air and Brine-to-Air | GBA42V/H**N******1 |  | 43000 | 20.5 | 4.6 | 32000
215224801 | 3.5833 | BRYANT | WBAHP | Water-to-Air and Brine-to-Air | GBA42V/H**N******1 |  | 43000 | 20.5 | 4.6 | 32000
215224802 | 4.0833 | CARRIER | WBAHP | Water-to-Air and Brine-to-Air | GBA48V/H**C******1 |  | 49000 | 21 | 4.6 | 38000
215224803 | 4.0833 | BRYANT | WBAHP | Water-to-Air and Brine-to-Air | GBA48V/H**C******1 |  | 49000 | 21 | 4.6 | 38000
215224804 | 4.0833 | CARRIER | WBAHP | Water-to-Air and Brine-to-Air | GBA48V/H**N******1 |  | 49000 | 21 | 4.6 | 38000
215224805 | 4.0833 | BRYANT | WBAHP | Water-to-Air and Brine-to-Air | GBA48V/H**N******1 |  | 49000 | 21 | 4.6 | 38000
215224806 | 5.1667 | CARRIER | WBAHP | Water-to-Air and Brine-to-Air | GBA60V/H**C******1 |  | 62000 | 20.5 | 4.6 | 47000
215224807 | 5.1667 | BRYANT | WBAHP | Water-to-Air and Brine-to-Air | GBA60V/H**C******1 |  | 62000 | 20.5 | 4.6 | 47000
215224808 | 5.1667 | CARRIER | WBAHP | Water-to-Air and Brine-to-Air | GBA60V/H**N******1 |  | 62000 | 20.5 | 4.6 | 46000
215224809 | 5.1667 | BRYANT | WBAHP | Water-to-Air and Brine-to-Air | GBA60V/H**N******1 |  | 62000 | 20.5 | 4.6 | 46000
215224810 | 1.6667 | HEIL | WBAHP | Water-to-Air and Brine-to-Air | HBR18V/H**C******1 |  | 20000 | 19.75 | 4.3 | 14200
215224811 | 1.6667 | ARCOAIRE | WBAHP | Water-to-Air and Brine-to-Air | HBR18V/H**C******1 |  | 20000 | 19.75 | 4.3 | 14200
215224812 | 1.6667 | KEEPRITE | WBAHP | Water-to-Air and Brine-to-Air | HBR18V/H**C******1 |  | 20000 | 19.75 | 4.3 | 14200
215224813 | 1.6667 | TEMPSTAR | WBAHP | Water-to-Air and Brine-to-Air | HBR18V/H**C******1 |  | 20000 | 19.75 | 4.3 | 14200
215224814 | 1.6667 | COMFORTMAKER | WBAHP | Water-to-Air and Brine-to-Air | HBR18V/H**C******1 |  | 20000 | 19.75 | 4.3 | 14200
215224815 | 1.6667 | DAY & NIGHT | WBAHP | Water-to-Air and Brine-to-Air | HBR18V/H**C******1 |  | 20000 | 19.75 | 4.3 | 14200
215224816 | 1.6417 | HEIL | WBAHP | Water-to-Air and Brine-to-Air | HBR18V/H**N******1 |  | 19700 | 19.75 | 4.3 | 14200
215224817 | 1.6417 | ARCOAIRE | WBAHP | Water-to-Air and Brine-to-Air | HBR18V/H**N******1 |  | 19700 | 19.75 | 4.3 | 14200
215224818 | 1.6417 | KEEPRITE | WBAHP | Water-to-Air and Brine-to-Air | HBR18V/H**N******1 |  | 19700 | 19.75 | 4.3 | 14200
215224819 | 1.6417 | TEMPSTAR | WBAHP | Water-to-Air and Brine-to-Air | HBR18V/H**N******1 |  | 19700 | 19.75 | 4.3 | 14200
211127895 | 2.9833 | WaterFurnace | WBAHP | Water-to-Air and Brine-to-Air | NVV/NVH036D1*(1,2) |  | 35800 | 33.85 | 5.55 | 32900
211127896 | 3.75 | WaterFurnace | WBAHP | Water-to-Air and Brine-to-Air | NVV/NVH048D1*1 |  | 45000 | 36.45 | 5.6 | 43500
211127897 | 4.6667 | WaterFurnace | WBAHP | Water-to-Air and Brine-to-Air | NVV/NVH060D1*1 |  | 56000 | 35.45 | 5.5 | 51700
211127898 | 2.9833 | GEOSTAR | WBAHP | Water-to-Air and Brine-to-Air | 141/142D036**1*(1,2) |  | 35800 | 33.85 | 5.55 | 32900
211127899 | 3.75 | GEOSTAR | WBAHP | Water-to-Air and Brine-to-Air | 141/142D048**1*1 |  | 45000 | 36.45 | 5.6 | 43500
211127900 | 4.6667 | GEOSTAR | WBAHP | Water-to-Air and Brine-to-Air | 141/142D060**1*1 |  | 56000 | 35.45 | 5.5 | 51700
4219424 | 2.925 | NORDIC | WBAHP | Water-to-Air and Brine-to-Air | R45HACW-P-1T-*-SDE** |  | 35100 | 21.8 | 4.05 | 27200
4219425 | 3.7833 | NORDIC | WBAHP | Water-to-Air and Brine-to-Air | R55HACW-P-1T-*-SDE** |  | 45400 | 22.75 | 4.225 | 35600
4219426 | 4.8 | NORDIC | WBAHP | Water-to-Air and Brine-to-Air | R65HACW-P-1T-*-SDE** |  | 57600 | 21.95 | 4.15 | 44000
4219429 | 2.9167 | NORDIC | WBAHP | Water-to-Air and Brine-to-Air | RH45HACW-P-1T-*-SDE** |  | 35000 | 21.1 | 4 | 26600
4219430 | 3.7 | NORDIC | WBAHP | Water-to-Air and Brine-to-Air | RH55HACW-P-1T-*-SDE** |  | 44400 | 21.5 | 4.1 | 34700
4219431 | 4.7 | NORDIC | WBAHP | Water-to-Air and Brine-to-Air | RH65HACW-P-1T-*-SDE** |  | 56400 | 20.4 | 3.95 | 42800
205311950 | 0.61667 | GEOSTAR | WBAHP | Water-to-Air and Brine-to-Air | ZBV/ZBH006**9*0 |  | 7400 | 17.35 | 3.75 | 5400
205311951 | 0.75833 | GEOSTAR | WBAHP | Water-to-Air and Brine-to-Air | ZBV/ZBH009**0*6 |  | 9100 | 17.7 | 4.1 | 7600
205311952 | 0.75833 | GEOSTAR | WBAHP | Water-to-Air and Brine-to-Air | ZBV/ZBH009**9*6 |  | 9100 | 17.7 | 4.1 | 7600
205311963 | 1.1833 | GEOSTAR | WBAHP | Water-to-Air and Brine-to-Air | ZBV/ZBH015**0*1 |  | 14200 | 17.1 | 3.95 | 11000
205311964 | 1.1833 | GEOSTAR | WBAHP | Water-to-Air and Brine-to-Air | ZBV/ZBH015**0*4 |  | 14200 | 17.1 | 3.95 | 11000
205311965 | 1.1833 | GEOSTAR | WBAHP | Water-to-Air and Brine-to-Air | ZBV/ZBH015**2*1 |  | 14200 | 17.1 | 3.95 | 11000
205311966 | 1.1833 | GEOSTAR | WBAHP | Water-to-Air and Brine-to-Air | ZBV/ZBH015**2*4 |  | 14200 | 17.1 | 3.95 | 11000
205311971 | 2.0417 | GEOSTAR | WBAHP | Water-to-Air and Brine-to-Air | ZBV/ZBH024**0*1 |  | 24500 | 17.2 | 4.1 | 17000
205311972 | 2.0417 | GEOSTAR | WBAHP | Water-to-Air and Brine-to-Air | ZBV/ZBH024**2*1 |  | 24500 | 17.2 | 4.1 | 17000
205311973 | 2.0417 | GEOSTAR | WBAHP | Water-to-Air and Brine-to-Air | ZBV/ZBH024**3*1 |  | 24500 | 17.2 | 4.1 | 17000
205311974 | 2.0417 | GEOSTAR | WBAHP | Water-to-Air and Brine-to-Air | ZBV/ZBH024**4*1 |  | 24500 | 17.2 | 4.1 | 17000
205311975 | 2.0417 | GEOSTAR | WBAHP | Water-to-Air and Brine-to-Air | ZBV/ZBH024**0*4 |  | 24500 | 17.2 | 4.1 | 17000
205311976 | 2.0417 | GEOSTAR | WBAHP | Water-to-Air and Brine-to-Air | ZBV/ZBH024**2*4 |  | 24500 | 17.2 | 4.1 | 17000
205311977 | 2.0417 | GEOSTAR | WBAHP | Water-to-Air and Brine-to-Air | ZBV/ZBH024**3*4 |  | 24500 | 17.2 | 4.1 | 17000
205311978 | 2.0417 | GEOSTAR | WBAHP | Water-to-Air and Brine-to-Air | ZBV/ZBH024**4*4 |  | 24500 | 17.2 | 4.1 | 17000
205311979 | 2.5 | GEOSTAR | WBAHP | Water-to-Air and Brine-to-Air | ZBV/ZBH030**0*0 |  | 30000 | 17.4 | 3.9 | 21000
7022707 | 5.075 | GeoSmart Energy | WBAHP | Water-to-Air and Brine-to-Air | ZS060**3*4 |  | 60900 | 19.15 | 4.15 | 47100
7022708 | 5.075 | GEOSTAR | WBAHP | Water-to-Air and Brine-to-Air | ZS060**3*4 |  | 60900 | 19.15 | 4.15 | 47100
7137594 | 5.0667 | GEO-THERMAL SPLIT | WBAHP-CB | Water-to-Air and Brine-to-Air | GS060**1**1 | FE/V****006*** | 60800 | 20.5 | 4.25 | 45000
7137595 | 4.05 | GEO-THERMAL SPLIT | WBAHP-CB | Water-to-Air and Brine-to-Air | GS048**1**1 | FE/V****005*** | 48600 | 19.825 | 4.5 | 37900
7137597 | 2.1667 | GEO-THERMAL SPLIT | WBAHP-CB | Water-to-Air and Brine-to-Air | GS024**1**1 | FE/V****003*** | 26000 | 20.5 | 4.625 | 18900
7167375 | 2.1667 | BRYANT | WBAHP | Water-to-Air and Brine-to-Air | GB024H/V******1*X1 |  | 26000 | 22.15 | 4.425 | 18000
7167376 | 2.1667 | CARRIER | WBAHP | Water-to-Air and Brine-to-Air | GB024H/V******1**1 |  | 26000 | 22.15 | 4.425 | 18000
7167377 | 2.375 | BRYANT | WBAHP | Water-to-Air and Brine-to-Air | GB030H/V******1*X1 |  | 28500 | 21.8 | 4.825 | 20300
7167378 | 2.375 | CARRIER | WBAHP | Water-to-Air and Brine-to-Air | GB030H/V******1**1 |  | 28500 | 21.8 | 4.825 | 20300
7167538 | 2.2167 | CARRIER | WBAHP | Water-to-Air and Brine-to-Air | 50PTD/H/V024***3/CA |  | 26600 | 23.875 | 5.14 | 18000
7167539 | 2.2167 | CARRIER | WBAHP | Water-to-Air and Brine-to-Air | 50PTD/H/V024***5/EA |  | 26600 | 23.875 | 5.14 | 18000
7167540 | 2.2167 | CARRIER | WBAHP | Water-to-Air and Brine-to-Air | 50PTD/H/V024***4/DA |  | 26600 | 23.875 | 5.14 | 18000
7167541 | 2.2167 | CARRIER | WBAHP | Water-to-Air and Brine-to-Air | 50PTD/H/V024***6/FA |  | 26600 | 23.875 | 5.14 | 18000
7167542 | 3.325 | CARRIER | WBAHP | Water-to-Air and Brine-to-Air | 50PTD/H/V036***3/CA |  | 39900 | 25.325 | 4.775 | 28400
7167543 | 3.325 | CARRIER | WBAHP | Water-to-Air and Brine-to-Air | 50PTD/H/V036***5/EA |  | 39900 | 25.325 | 4.775 | 28400
7167544 | 3.325 | CARRIER | WBAHP | Water-to-Air and Brine-to-Air | 50PTD/H/V036***4/DA |  | 39900 | 25.325 | 4.775 | 28400
7167545 | 3.325 | CARRIER | WBAHP | Water-to-Air and Brine-to-Air | 50PTD/H/V036***6/FA |  | 39900 | 25.325 | 4.775 | 28400
7167546 | 4.275 | CARRIER | WBAHP | Water-to-Air and Brine-to-Air | 50PTD/H/V048***3/CA |  | 51300 | 23.15 | 4.8 | 36900
7167547 | 4.275 | CARRIER | WBAHP | Water-to-Air and Brine-to-Air | 50PTD/H/V048***5/EA |  | 51300 | 23.15 | 4.8 | 36900
7167548 | 4.275 | CARRIER | WBAHP | Water-to-Air and Brine-to-Air | 50PTD/H/V048***6/FA |  | 51300 | 23.15 | 4.8 | 36900
7170602 | 1.7833 | GEOCOMFORT | WBAHP | Water-to-Air and Brine-to-Air | GVS018 |  | 21400 | 22.2 | 4.85 | 16300
7170603 | 1.7833 | HYDRON MODULE | WBAHP | Water-to-Air and Brine-to-Air | HVS018 |  | 21400 | 22.2 | 4.85 | 16300
7170604 | 1.7833 | TETCO | WBAHP | Water-to-Air and Brine-to-Air | TVS018 |  | 21400 | 22.2 | 4.85 | 16300
7170606 | 2.1667 | GEOCOMFORT | WBAHP | Water-to-Air and Brine-to-Air | GVS024 |  | 26000 | 21.4 | 4.8 | 19400
7170607 | 2.1667 | HYDRON MODULE | WBAHP | Water-to-Air and Brine-to-Air | HVS024 |  | 26000 | 21.4 | 4.8 | 19400
7170608 | 2.1667 | TETCO | WBAHP | Water-to-Air and Brine-to-Air | TVS024 |  | 26000 | 21.4 | 4.8 | 19400
7170609 | 2.5083 | GEOCOMFORT | WBAHP | Water-to-Air and Brine-to-Air | GVS030 |  | 30100 | 19.65 | 4.65 | 22300
7170610 | 2.5083 | HYDRON MODULE | WBAHP | Water-to-Air and Brine-to-Air | HVS030 |  | 30100 | 19.65 | 4.65 | 22300
7170611 | 2.5083 | TETCO | WBAHP | Water-to-Air and Brine-to-Air | TVS030 |  | 30100 | 19.65 | 4.65 | 22300
7170612 | 3.15 | GEOCOMFORT | WBAHP | Water-to-Air and Brine-to-Air | GVS036 |  | 37800 | 19.5 | 4.55 | 30200
7170613 | 3.15 | HYDRON MODULE | WBAHP | Water-to-Air and Brine-to-Air | HVS036 |  | 37800 | 19.5 | 4.55 | 30200
7170614 | 3.15 | TETCO | WBAHP | Water-to-Air and Brine-to-Air | TVS036 |  | 37800 | 19.5 | 4.55 | 30200
207200565 | 5.1833 | GeoSmart Energy | WBAHP | Water-to-Air and Brine-to-Air | GS060**1*(1,4)*H |  | 62200 | 20.35 | 4.75 | 47900
207200566 | 5.1917 | GeoSmart Energy | WBAHP | Water-to-Air and Brine-to-Air | GS060**1*0*H |  | 62300 | 19 | 4.45 | 46100
207200570 | 2.7417 | GeoSmart Energy | WBAHP | Water-to-Air and Brine-to-Air | GS036**1*(0,3)*J |  | 32900 | 19.6 | 4.55 | 24400
207200571 | 2.8083 | GeoSmart Energy | WBAHP | Water-to-Air and Brine-to-Air | GS036**1*(1,2,4)*J |  | 33700 | 23.8 | 4.95 | 24400
207200576 | 1.95 | GeoSmart Energy | WBAHP-CB | Water-to-Air and Brine-to-Air | GTZ026*1 | SAH026* | 23400 | 22 | 4.85 | 18400
207200577 | 1.95 | GeoSmart Energy | WBAHP-C | Water-to-Air and Brine-to-Air | GTZ026*1 | SRAA026* | 23400 | 22 | 4.85 | 18400
207200578 | 1.95 | GeoSmart Energy | WBAHP-CB | Water-to-Air and Brine-to-Air | GTS026*1 | SAH026* | 23400 | 22 | 4.85 | 18400
207200579 | 1.95 | GeoSmart Energy | WBAHP-C | Water-to-Air and Brine-to-Air | GTS026*1 | SRAA026* | 23400 | 22 | 4.85 | 18400
207200580 | 3.8583 | GeoSmart Energy | WBAHP-CB | Water-to-Air and Brine-to-Air | GTS049*1 | SAH048* | 46300 | 23.2 | 4.9 | 37700
207200581 | 3.8583 | GeoSmart Energy | WBAHP-C | Water-to-Air and Brine-to-Air | GTS049*1 | SRAA048* | 46300 | 23.2 | 4.9 | 37700
207200582 | 4.7833 | GeoSmart Energy | WBAHP-CB | Water-to-Air and Brine-to-Air | GTS064*1 | SAH060* | 57400 | 22 | 4.55 | 45200
207200583 | 4.7833 | GeoSmart Energy | WBAHP-C | Water-to-Air and Brine-to-Air | GTS064*1 | SRAA060* | 57400 | 22 | 4.55 | 45200
207200584 | 5.2333 | GeoSmart Energy | WBAHP-C | Water-to-Air and Brine-to-Air | GTS072*1 | SRAA060* | 62800 | 20.25 | 4.35 | 53500
207200585 | 5.2333 | GeoSmart Energy | WBAHP-C | Water-to-Air and Brine-to-Air | GTZ072*1 | SRAA060* | 62800 | 20.25 | 4.35 | 53500
207200586 | 1.5583 | GeoSmart Energy | WBAHP-CB | Water-to-Air and Brine-to-Air | GSZ022*1 | SAH022* | 18700 | 21.35 | 4.75 | 14000
207200587 | 1.5583 | GeoSmart Energy | WBAHP-C | Water-to-Air and Brine-to-Air | GSZ022*1 | SRAA026* | 18700 | 21.35 | 4.75 | 14000
207200588 | 2.05 | GeoSmart Energy | WBAHP-CB | Water-to-Air and Brine-to-Air | GSZ030*1 | SAH030* | 24600 | 20.75 | 4.8 | 19800
215224583 | 3.4583 | FHP | WBAHP | Water-to-Air and Brine-to-Air | CF042-1CFC-*****A |  | 41500 | 19.9 | 4.45 | 31000
215224584 | 3.4583 | FHP | WBAHP | Water-to-Air and Brine-to-Air | CF042-3CFC-*****A |  | 41500 | 19.9 | 4.45 | 31000
215224585 | 3.375 | FHP | WBAHP | Water-to-Air and Brine-to-Air | CF042-1CFN-*****A |  | 40500 | 19.5 | 4.35 | 30500
215224586 | 3.375 | FHP | WBAHP | Water-to-Air and Brine-to-Air | CF042-3CFN-*****A |  | 40500 | 19.5 | 4.35 | 30500
215224587 | 3.9583 | FHP | WBAHP | Water-to-Air and Brine-to-Air | CF048-1CFC-*****A |  | 47500 | 20.4 | 4.45 | 37000
215224588 | 3.9583 | FHP | WBAHP | Water-to-Air and Brine-to-Air | CF048-3CFC-*****A |  | 47500 | 20.4 | 4.45 | 37000
215224589 | 3.875 | FHP | WBAHP | Water-to-Air and Brine-to-Air | CF048-1CFN-*****A |  | 46500 | 20 | 4.35 | 36000
215224590 | 3.875 | FHP | WBAHP | Water-to-Air and Brine-to-Air | CF048-3CFN-*****A |  | 46500 | 20 | 4.35 | 36000
215224591 | 5 | FHP | WBAHP | Water-to-Air and Brine-to-Air | CF060-1CFC-*****A |  | 60000 | 19.9 | 4.45 | 45500
215224592 | 5 | FHP | WBAHP | Water-to-Air and Brine-to-Air | CF060-3CFC-*****A |  | 60000 | 19.9 | 4.45 | 45500
215224593 | 4.9167 | FHP | WBAHP | Water-to-Air and Brine-to-Air | CF060-1CFN-*****A |  | 59000 | 19.5 | 4.35 | 43500
215224594 | 4.9167 | FHP | WBAHP | Water-to-Air and Brine-to-Air | CF060-3CFN-*****A |  | 59000 | 19.5 | 4.35 | 43500
215224599 | 0.61667 | CARRIER | WBAHP | Water-to-Air and Brine-to-Air | 50WD*007***3*(A-H)** |  | 7400 | 20 | 4.55 | 5000
215224600 | 0.61667 | CARRIER | WBAHP | Water-to-Air and Brine-to-Air | 50WD*007***3*(J-R)** |  | 7400 | 20 | 4.55 | 5000
215224601 | 0.61667 | CARRIER | WBAHP | Water-to-Air and Brine-to-Air | 50WD*007***4*(A-H)** |  | 7400 | 20 | 4.55 | 5000
215224602 | 0.61667 | CARRIER | WBAHP | Water-to-Air and Brine-to-Air | 50WD*007***4*(J-R)** |  | 7400 | 20 | 4.55 | 5000
215224603 | 0.76667 | CARRIER | WBAHP | Water-to-Air and Brine-to-Air | 50WD*009***3*(A-H)** |  | 9200 | 19 | 4.55 | 6500
215224604 | 0.76667 | CARRIER | WBAHP | Water-to-Air and Brine-to-Air | 50WD*009***3*(J-R)** |  | 9200 | 19 | 4.55 | 6500
215224605 | 0.76667 | CARRIER | WBAHP | Water-to-Air and Brine-to-Air | 50WD*009***4*(A-H)** |  | 9200 | 19 | 4.55 | 6500
215224606 | 0.76667 | CARRIER | WBAHP | Water-to-Air and Brine-to-Air | 50WD*009***4*(J-R)** |  | 9200 | 19 | 4.55 | 6500
215224607 | 1.0417 | CARRIER | WBAHP | Water-to-Air and Brine-to-Air | 50WD*012***3*(A-H)** |  | 12500 | 19 | 4.3 | 9000
215224608 | 1.0417 | CARRIER | WBAHP | Water-to-Air and Brine-to-Air | 50WD*012***3*(J-R)** |  | 12500 | 19 | 4.3 | 9000
215224609 | 1.0417 | CARRIER | WBAHP | Water-to-Air and Brine-to-Air | 50WD*012***4*(A-H)** |  | 12500 | 19 | 4.3 | 9000
215224610 | 1.0417 | CARRIER | WBAHP | Water-to-Air and Brine-to-Air | 50WD*012***4*(J-R)** |  | 12500 | 19 | 4.3 | 9000
215224611 | 1.3083 | CARRIER | WBAHP | Water-to-Air and Brine-to-Air | 50WD*015***3*(A-H)** |  | 15700 | 19.75 | 4.4 | 11000
215224612 | 1.2917 | CARRIER | WBAHP | Water-to-Air and Brine-to-Air | 50WD*015***3*(J-R)** |  | 15500 | 19.5 | 4.4 | 11000
215224613 | 1.3083 | CARRIER | WBAHP | Water-to-Air and Brine-to-Air | 50WD*015***4*(A-H)** |  | 15700 | 19.75 | 4.4 | 11000
215224614 | 1.2917 | CARRIER | WBAHP | Water-to-Air and Brine-to-Air | 50WD*015***4*(J-R)** |  | 15500 | 19.5 | 4.4 | 11000
215224615 | 1.6667 | CARRIER | WBAHP | Water-to-Air and Brine-to-Air | 50WD*018***3*(A-H)** |  | 20000 | 19.75 | 4.3 | 14200
215224616 | 1.6417 | CARRIER | WBAHP | Water-to-Air and Brine-to-Air | 50WD*018***3*(J-R)** |  | 19700 | 19.75 | 4.3 | 14200
215224617 | 1.6667 | CARRIER | WBAHP | Water-to-Air and Brine-to-Air | 50WD*018***4*(A-H)** |  | 20000 | 19.75 | 4.3 | 14200
215224618 | 1.6417 | CARRIER | WBAHP | Water-to-Air and Brine-to-Air | 50WD*018***4*(J-R)** |  | 19700 | 19.75 | 4.3 | 14200
215224619 | 2.0833 | CARRIER | WBAHP | Water-to-Air and Brine-to-Air | 50WD*024***3*(A-H)** |  | 25000 | 21.25 | 4.6 | 18000
215224620 | 2.0833 | CARRIER | WBAHP | Water-to-Air and Brine-to-Air | 50WD*024***3*(J-R)** |  | 25000 | 21.25 | 4.6 | 18000
215224621 | 2.0833 | CARRIER | WBAHP | Water-to-Air and Brine-to-Air | 50WD*024***4*(A-H)** |  | 25000 | 21.25 | 4.6 | 18000
215224622 | 2.0833 | CARRIER | WBAHP | Water-to-Air and Brine-to-Air | 50WD*024***4*(J-R)** |  | 25000 | 21.25 | 4.6 | 18000
215224623 | 2.0833 | CARRIER | WBAHP | Water-to-Air and Brine-to-Air | 50WD*024***5*(A-H)** |  | 25000 | 21.25 | 4.6 | 18000
215224624 | 2.0833 | CARRIER | WBAHP | Water-to-Air and Brine-to-Air | 50WD*024***5*(J-R)** |  | 25000 | 21.25 | 4.6 | 18000
215224625 | 2.0833 | CARRIER | WBAHP | Water-to-Air and Brine-to-Air | 50WD*024***6*(A-H)** |  | 25000 | 21.25 | 4.6 | 18000
203363146 | 3 | YORK BY JOHNSON CONTROLS | WBAHP | Water-to-Air and Brine-to-Air | YBSV/YBSH036**4*0* |  | 36000 | 18 | 4 | 26000
203363147 | 3 | YORK BY JOHNSON CONTROLS | WBAHP | Water-to-Air and Brine-to-Air | YBSV/YBSH036**4*1* |  | 36000 | 18.75 | 4.2 | 26000
203363148 | 3 | YORK BY JOHNSON CONTROLS | WBAHP | Water-to-Air and Brine-to-Air | YBSV/YBSH036**4*4* |  | 36000 | 18.75 | 4.2 | 26000
203363150 | 3.5 | YORK BY JOHNSON CONTROLS | WBAHP | Water-to-Air and Brine-to-Air | YBSV/YBSH042**0*1* |  | 42000 | 18.1 | 4.2 | 30500
203363151 | 3.5 | YORK BY JOHNSON CONTROLS | WBAHP | Water-to-Air and Brine-to-Air | YBSV/YBSH042**0*4* |  | 42000 | 18.1 | 4.2 | 30500
203363153 | 3.5 | YORK BY JOHNSON CONTROLS | WBAHP | Water-to-Air and Brine-to-Air | YBSV/YBSH042**3*1* |  | 42000 | 18.1 | 4.2 | 30500
203363154 | 3.5 | YORK BY JOHNSON CONTROLS | WBAHP | Water-to-Air and Brine-to-Air | YBSV/YBSH042**3*4* |  | 42000 | 18.1 | 4.2 | 30500
203363156 | 3.5 | YORK BY JOHNSON CONTROLS | WBAHP | Water-to-Air and Brine-to-Air | YBSV/YBSH042**4*1* |  | 42000 | 18.1 | 4.2 | 30500
203363157 | 3.5 | YORK BY JOHNSON CONTROLS | WBAHP | Water-to-Air and Brine-to-Air | YBSV/YBSH042**4*4* |  | 42000 | 18.1 | 4.2 | 30500
203363160 | 4.125 | YORK BY JOHNSON CONTROLS | WBAHP | Water-to-Air and Brine-to-Air | YBSV/YBSH048**0*1* |  | 49500 | 17.5 | 4.15 | 36500
203363161 | 4.125 | YORK BY JOHNSON CONTROLS | WBAHP | Water-to-Air and Brine-to-Air | YBSV/YBSH048**0*4* |  | 49500 | 17.5 | 4.15 | 36500
203363163 | 4.125 | YORK BY JOHNSON CONTROLS | WBAHP | Water-to-Air and Brine-to-Air | YBSV/YBSH048**3*1* |  | 49500 | 17.5 | 4.15 | 36500
203363164 | 4.125 | YORK BY JOHNSON CONTROLS | WBAHP | Water-to-Air and Brine-to-Air | YBSV/YBSH048**3*4* |  | 49500 | 17.5 | 4.15 | 36500
203363166 | 4.125 | YORK BY JOHNSON CONTROLS | WBAHP | Water-to-Air and Brine-to-Air | YBSV/YBSH048**4*1* |  | 49500 | 17.5 | 4.15 | 36500
203363167 | 4.125 | YORK BY JOHNSON CONTROLS | WBAHP | Water-to-Air and Brine-to-Air | YBSV/YBSH048**4*4* |  | 49500 | 17.5 | 4.15 | 36500
203363169 | 4.8333 | YORK BY JOHNSON CONTROLS | WBAHP | Water-to-Air and Brine-to-Air | YBSV/YBSH060**0*0* |  | 58000 | 17.25 | 3.8 | 43000
203363170 | 4.8333 | YORK BY JOHNSON CONTROLS | WBAHP | Water-to-Air and Brine-to-Air | YBSV/YBSH060**0*1* |  | 58000 | 18 | 4.05 | 43000
203363171 | 4.8333 | YORK BY JOHNSON CONTROLS | WBAHP | Water-to-Air and Brine-to-Air | YBSV/YBSH060**0*4* |  | 58000 | 18 | 4.05 | 43000
203363172 | 4.8333 | YORK BY JOHNSON CONTROLS | WBAHP | Water-to-Air and Brine-to-Air | YBSV/YBSH060**3*0* |  | 58000 | 17.25 | 3.8 | 43000
203363173 | 4.8333 | YORK BY JOHNSON CONTROLS | WBAHP | Water-to-Air and Brine-to-Air | YBSV/YBSH060**3*1* |  | 58000 | 18 | 4.05 | 43000
203363174 | 4.8333 | YORK BY JOHNSON CONTROLS | WBAHP | Water-to-Air and Brine-to-Air | YBSV/YBSH060**3*4* |  | 58000 | 18 | 4.05 | 43000
203363175 | 4.8333 | YORK BY JOHNSON CONTROLS | WBAHP | Water-to-Air and Brine-to-Air | YBSV/YBSH060**4*0* |  | 58000 | 17.25 | 3.8 | 43000
203363176 | 4.8333 | YORK BY JOHNSON CONTROLS | WBAHP | Water-to-Air and Brine-to-Air | YBSV/YBSH060**4*1* |  | 58000 | 18 | 4.05 | 43000
203363177 | 4.8333 | YORK BY JOHNSON CONTROLS | WBAHP | Water-to-Air and Brine-to-Air | YBSV/YBSH060**4*4* |  | 58000 | 18 | 4.05 | 43000
207349051 | 0.75 | WaterFurnace | WBAHP-O | Water-to-Air and Brine-to-Air | NCC/NCW/NCS/NCE09*0 |  | 9000 | 17.95 | 3.75 | 6700
207349053 | 1.1833 | WaterFurnace | WBAHP-O | Water-to-Air and Brine-to-Air | NCC/NCW/NCS/NCE15*0 |  | 14200 | 17.8 | 4.15 | 10500
207349055 | 0.75 | WaterFurnace | WBAHP-O | Water-to-Air and Brine-to-Air | NCC/NCW/NCS/NCE09*2 |  | 9000 | 17.95 | 3.75 | 6700
207349056 | 0.75 | WaterFurnace | WBAHP-O | Water-to-Air and Brine-to-Air | NCC/NCW/NCS/NCE09*9 |  | 9000 | 17.95 | 3.75 | 6700
207349059 | 1.1833 | WaterFurnace | WBAHP-O | Water-to-Air and Brine-to-Air | NCC/NCW/NCS/NCE15*2 |  | 14200 | 17.8 | 4.15 | 10500
207348716 | 4.2333 | WaterFurnace | WBAHP | Water-to-Air and Brine-to-Air | URD049*0*1 |  | 50800 | 25.1 | 5.05 | 38200
207348717 | 4.2333 | WaterFurnace | WBAHP | Water-to-Air and Brine-to-Air | URD049*0*4 |  | 50800 | 25.1 | 5.05 | 38200
207348718 | 4.2333 | WaterFurnace | WBAHP | Water-to-Air and Brine-to-Air | URD049*0*5 |  | 50800 | 25.1 | 5.05 | 38200
207348719 | 4.2333 | WaterFurnace | WBAHP | Water-to-Air and Brine-to-Air | URD049*3*1 |  | 50800 | 25.1 | 5.05 | 38200
207348720 | 4.2333 | WaterFurnace | WBAHP | Water-to-Air and Brine-to-Air | URD049*3*4 |  | 50800 | 25.1 | 5.05 | 38200
207348721 | 4.2333 | WaterFurnace | WBAHP | Water-to-Air and Brine-to-Air | URD049*3*5 |  | 50800 | 25.1 | 5.05 | 38200
207348722 | 4.2333 | WaterFurnace | WBAHP | Water-to-Air and Brine-to-Air | URD049*4*1 |  | 50800 | 25.1 | 5.05 | 38200
207348723 | 4.2333 | WaterFurnace | WBAHP | Water-to-Air and Brine-to-Air | URD049*4*4 |  | 50800 | 25.1 | 5.05 | 38200
207348724 | 4.2333 | WaterFurnace | WBAHP | Water-to-Air and Brine-to-Air | URD049*4*5 |  | 50800 | 25.1 | 5.05 | 38200
215268719 | 3.125 | WaterFurnace | WBAHP | Water-to-Air and Brine-to-Air | V5A(V/H)036*S4**2 |  | 37500 | 23.9 | 5 | 26000
215268720 | 3.125 | WaterFurnace | WBAHP | Water-to-Air and Brine-to-Air | V5A(V/H)036*S2**4 |  | 37500 | 23.9 | 5 | 26000
215268721 | 3.125 | WaterFurnace | WBAHP | Water-to-Air and Brine-to-Air | V5A(V/H)036*S4**4 |  | 37500 | 23.9 | 5 | 26000
215268722 | 3.5 | WaterFurnace | WBAHP | Water-to-Air and Brine-to-Air | V5A(V/H)042*S4**1 |  | 42000 | 22.7 | 5.1 | 32000
215268723 | 3.5 | WaterFurnace | WBAHP | Water-to-Air and Brine-to-Air | V5A(V/H)042*S2**2 |  | 42000 | 22.7 | 5.1 | 32000
215268724 | 3.5 | WaterFurnace | WBAHP | Water-to-Air and Brine-to-Air | V5A(V/H)042*S4**2 |  | 42000 | 22.7 | 5.1 | 32000
215268725 | 3.5 | WaterFurnace | WBAHP | Water-to-Air and Brine-to-Air | V5A(V/H)042*S4**4 |  | 42000 | 22.7 | 5.1 | 32000
215268726 | 4.25 | WaterFurnace | WBAHP | Water-to-Air and Brine-to-Air | V5A(V/H)048*S4**1 |  | 51000 | 21.4 | 4.9 | 38500
215268727 | 4.25 | WaterFurnace | WBAHP | Water-to-Air and Brine-to-Air | V5A(V/H)048*S2**2 |  | 51000 | 21.4 | 4.9 | 38500
215268728 | 4.25 | WaterFurnace | WBAHP | Water-to-Air and Brine-to-Air | V5A(V/H)048*S4**2 |  | 51000 | 21.4 | 4.9 | 38500
215268729 | 4.25 | WaterFurnace | WBAHP | Water-to-Air and Brine-to-Air | V5A(V/H)048*S4**4 |  | 51000 | 21.4 | 4.9 | 38500
215268730 | 5.25 | WaterFurnace | WBAHP | Water-to-Air and Brine-to-Air | V5A(V/H)060*S4**1 |  | 63000 | 20.9 | 4.6 | 47900
215268731 | 5.25 | WaterFurnace | WBAHP | Water-to-Air and Brine-to-Air | V5A(V/H)060*S4**4 |  | 63000 | 20.9 | 4.6 | 47900
215268734 | 3.125 | WaterFurnace | WBAHP | Water-to-Air and Brine-to-Air | V5A(V/H)036*S2**1 |  | 37500 | 23.9 | 5 | 26000
215268735 | 1.5583 | WaterFurnace | WBAHP | Water-to-Air and Brine-to-Air | V5A(V/H)018*D0**1 |  | 18700 | 23.15 | 5.15 | 14700
215268736 | 1.5583 | WaterFurnace | WBAHP | Water-to-Air and Brine-to-Air | V5A(V/H)018*D0**4 |  | 18700 | 23.15 | 5.15 | 14700
215268737 | 2.0833 | WaterFurnace | WBAHP | Water-to-Air and Brine-to-Air | V5A(V/H)024*D0**1 |  | 25000 | 23.95 | 5.25 | 19400
215268738 | 2.0833 | WaterFurnace | WBAHP | Water-to-Air and Brine-to-Air | V5A(V/H)024*D2**1 |  | 25000 | 23.95 | 5.25 | 19400
215268739 | 2.0833 | WaterFurnace | WBAHP | Water-to-Air and Brine-to-Air | V5A(V/H)024*D3**1 |  | 25000 | 23.95 | 5.25 | 19400
215268740 | 2.0833 | WaterFurnace | WBAHP | Water-to-Air and Brine-to-Air | V5A(V/H)024*D4**1 |  | 25000 | 23.95 | 5.25 | 19400
215268741 | 2.0833 | WaterFurnace | WBAHP | Water-to-Air and Brine-to-Air | V5A(V/H)024*D0**4 |  | 25000 | 23.95 | 5.25 | 19400
215268742 | 2.0833 | WaterFurnace | WBAHP | Water-to-Air and Brine-to-Air | V5A(V/H)024*D2**4 |  | 25000 | 23.95 | 5.25 | 19400
215268743 | 2.0833 | WaterFurnace | WBAHP | Water-to-Air and Brine-to-Air | V5A(V/H)024*D3**4 |  | 25000 | 23.95 | 5.25 | 19400
215268744 | 2.0833 | WaterFurnace | WBAHP | Water-to-Air and Brine-to-Air | V5A(V/H)024*D4**4 |  | 25000 | 23.95 | 5.25 | 19400
215268745 | 2.6917 | WaterFurnace | WBAHP | Water-to-Air and Brine-to-Air | V5A(V/H)030*D0**1 |  | 32300 | 26.6 | 5.05 | 24600
215268746 | 2.6917 | WaterFurnace | WBAHP | Water-to-Air and Brine-to-Air | V5A(V/H)030*D3**1 |  | 32300 | 26.6 | 5.05 | 24600
215268747 | 2.6917 | WaterFurnace | WBAHP | Water-to-Air and Brine-to-Air | V5A(V/H)030*D0**4 |  | 32300 | 26.6 | 5.05 | 24600
215268748 | 2.6917 | WaterFurnace | WBAHP | Water-to-Air and Brine-to-Air | V5A(V/H)030*D3**4 |  | 32300 | 26.6 | 5.05 | 24600
215268749 | 3.2083 | WaterFurnace | WBAHP | Water-to-Air and Brine-to-Air | V5A(V/H)036*D0**1 |  | 38500 | 26.75 | 5.65 | 29600
215268750 | 3.2083 | WaterFurnace | WBAHP | Water-to-Air and Brine-to-Air | V5A(V/H)036*D3**1 |  | 38500 | 26.75 | 5.65 | 29600
215268751 | 3.2083 | WaterFurnace | WBAHP | Water-to-Air and Brine-to-Air | V5A(V/H)036*D0**2 |  | 38500 | 26.75 | 5.65 | 29600
215268752 | 3.2083 | WaterFurnace | WBAHP | Water-to-Air and Brine-to-Air | V5A(V/H)036*D3**2 |  | 38500 | 26.75 | 5.65 | 29600
215268753 | 3.2083 | WaterFurnace | WBAHP | Water-to-Air and Brine-to-Air | V5A(V/H)036*D0**4 |  | 38500 | 26.75 | 5.65 | 29600
215268754 | 3.2083 | WaterFurnace | WBAHP | Water-to-Air and Brine-to-Air | V5A(V/H)036*D3**4 |  | 38500 | 26.75 | 5.65 | 29600
215268755 | 3.475 | WaterFurnace | WBAHP | Water-to-Air and Brine-to-Air | V5A(V/H)042*D0**1 |  | 41700 | 24.6 | 5.6 | 33700
215268756 | 3.475 | WaterFurnace | WBAHP | Water-to-Air and Brine-to-Air | V5A(V/H)042*D3**1 |  | 41700 | 24.6 | 5.6 | 33700
215268757 | 3.475 | WaterFurnace | WBAHP | Water-to-Air and Brine-to-Air | V5A(V/H)042*D0**2 |  | 41700 | 24.6 | 5.6 | 33700
215268758 | 3.475 | WaterFurnace | WBAHP | Water-to-Air and Brine-to-Air | V5A(V/H)042*D3**2 |  | 41700 | 24.6 | 5.6 | 33700
215268759 | 3.475 | WaterFurnace | WBAHP | Water-to-Air and Brine-to-Air | V5A(V/H)042*D0**4 |  | 41700 | 24.6 | 5.6 | 33700
215268760 | 3.475 | WaterFurnace | WBAHP | Water-to-Air and Brine-to-Air | V5A(V/H)042*D3**4 |  | 41700 | 24.6 | 5.6 | 33700
215268761 | 4.2083 | WaterFurnace | WBAHP | Water-to-Air and Brine-to-Air | V5A(V/H)048*D0**1 |  | 50500 | 24.4 | 5.55 | 40100
215268762 | 4.2083 | WaterFurnace | WBAHP | Water-to-Air and Brine-to-Air | V5A(V/H)048*D3**1 |  | 50500 | 24.4 | 5.55 | 40100
215268763 | 4.2083 | WaterFurnace | WBAHP | Water-to-Air and Brine-to-Air | V5A(V/H)048*D0**2 |  | 50500 | 24.4 | 5.55 | 40100
206726857 | 2.1917 | HYDRON MODULE | WBAHP-CB | Water-to-Air and Brine-to-Air | HBT024 | EAD024 | 26300 | 24.95 | 4.7 | 18800
206726858 | 2.2333 | TETCO | WBAHP-C | Water-to-Air and Brine-to-Air | TBT024 | EED024 | 26800 | 24.1 | 4.8 | 19200
206726859 | 2.1917 | TETCO | WBAHP-CB | Water-to-Air and Brine-to-Air | TBT024 | EAD024 | 26300 | 24.95 | 4.7 | 18800
206726860 | 2.2333 | GEOCOMFORT | WBAHP-C | Water-to-Air and Brine-to-Air | GBT024*2 | EED024 | 26800 | 24.1 | 4.8 | 19200
206726861 | 2.1917 | GEOCOMFORT | WBAHP-CB | Water-to-Air and Brine-to-Air | GBT024*2 | EAD024 | 26300 | 24.95 | 4.7 | 18800
206726862 | 2.2333 | HYDRON MODULE | WBAHP-C | Water-to-Air and Brine-to-Air | HBT024*2 | EED024 | 26800 | 24.1 | 4.8 | 19200
206726863 | 2.1917 | HYDRON MODULE | WBAHP-CB | Water-to-Air and Brine-to-Air | HBT024*2 | EAD024 | 26300 | 24.95 | 4.7 | 18800
206726864 | 2.2333 | TETCO | WBAHP-C | Water-to-Air and Brine-to-Air | TBT024*2 | EED024 | 26800 | 24.1 | 4.8 | 19200
206726865 | 2.1917 | TETCO | WBAHP-CB | Water-to-Air and Brine-to-Air | TBT024*2 | EAD024 | 26300 | 24.95 | 4.7 | 18800
206726878 | 5.0917 | GEOCOMFORT | WBAHP-CB | Water-to-Air and Brine-to-Air | GBT060 | EAD060 | 61100 | 22.2 | 4.6 | 46800
206726879 | 5.0917 | HYDRON MODULE | WBAHP-CB | Water-to-Air and Brine-to-Air | HBT060 | EAD060 | 61100 | 22.2 | 4.6 | 46800
206726880 | 5.0917 | TETCO | WBAHP-CB | Water-to-Air and Brine-to-Air | TBT060 | EAD060 | 61100 | 22.2 | 4.6 | 46800
206726881 | 5.0917 | GEOCOMFORT | WBAHP-CB | Water-to-Air and Brine-to-Air | GBT060*2 | EAD060 | 61100 | 22.2 | 4.6 | 46800
214839126 | 3.4083 | FHP | WBAHP | Water-to-Air and Brine-to-Air | CL042-4HZC****T/A*A |  | 40900 | 18.55 | 4.35 | 30100
214839127 | 3.4083 | FHP | WBAHP | Water-to-Air and Brine-to-Air | CL042-4VTC****T/A*A |  | 40900 | 18.55 | 4.35 | 30100
214839128 | 3.3917 | FHP | WBAHP | Water-to-Air and Brine-to-Air | CL042-1HZN****T/A*A |  | 40700 | 18.175 | 4.325 | 30050
214839129 | 3.3917 | FHP | WBAHP | Water-to-Air and Brine-to-Air | CL042-1VTN****T/A*A |  | 40700 | 18.125 | 4.305 | 29900
214839130 | 3.3917 | FHP | WBAHP | Water-to-Air and Brine-to-Air | CL042-3HZN****T/A*A |  | 40700 | 18.175 | 4.325 | 30050
214839131 | 3.3917 | FHP | WBAHP | Water-to-Air and Brine-to-Air | CL042-3VTN****T/A*A |  | 40700 | 18.125 | 4.305 | 29900
214839132 | 3.3917 | FHP | WBAHP | Water-to-Air and Brine-to-Air | CL042-4HZN****T/A*A |  | 40700 | 18.175 | 4.325 | 30050
214839133 | 3.3917 | FHP | WBAHP | Water-to-Air and Brine-to-Air | CL042-4VTN****T/A*A |  | 40700 | 18.125 | 4.305 | 29900
214839142 | 3.9917 | FHP | WBAHP | Water-to-Air and Brine-to-Air | CL048-1VT/HZC****T/A*A |  | 47900 | 17.6 | 4.2 | 35800
214839143 | 3.9917 | FHP | WBAHP | Water-to-Air and Brine-to-Air | CL048-3VT/HZC****T/A*A |  | 47900 | 17.6 | 4.2 | 35800
214839144 | 3.9917 | FHP | WBAHP | Water-to-Air and Brine-to-Air | CL048-4VT/HZC****T/A*A |  | 47900 | 17.6 | 4.2 | 35800
214839145 | 3.975 | FHP | WBAHP | Water-to-Air and Brine-to-Air | CL048-1VT/HZN****T/A*A |  | 47700 | 17.3 | 4.185 | 35550
214839146 | 3.975 | FHP | WBAHP | Water-to-Air and Brine-to-Air | CL048-3VT/HZN****T/A*A |  | 47700 | 17.3 | 4.185 | 35550
214839147 | 3.975 | FHP | WBAHP | Water-to-Air and Brine-to-Air | CL048-4VT/HZN****T/A*A |  | 47700 | 17.3 | 4.185 | 35550
206726882 | 5.0917 | HYDRON MODULE | WBAHP-CB | Water-to-Air and Brine-to-Air | HBT060*2 | EAD060 | 61100 | 22.2 | 4.6 | 46800
206726883 | 5.0917 | TETCO | WBAHP-CB | Water-to-Air and Brine-to-Air | TBT060*2 | EAD060 | 61100 | 22.2 | 4.6 | 46800
215224127 | 2.45 | BOSCH | WBAHP | Water-to-Air and Brine-to-Air | CF030-1CFN-*****A |  | 29400 | 20 | 4.35 | 22200
215224128 | 2.45 | BOSCH | WBAHP | Water-to-Air and Brine-to-Air | CF030-3CFN-*****A |  | 29400 | 20 | 4.35 | 22200
215224129 | 3.0667 | BOSCH | WBAHP | Water-to-Air and Brine-to-Air | CF036-1CFC-*****A |  | 36800 | 20.4 | 4.45 | 27200
215224130 | 3.0667 | BOSCH | WBAHP | Water-to-Air and Brine-to-Air | CF036-3CFC-*****A |  | 36800 | 20.4 | 4.45 | 27200
215224131 | 3 | BOSCH | WBAHP | Water-to-Air and Brine-to-Air | CF036-1CFN-*****A |  | 36000 | 20 | 4.35 | 26600
215224132 | 3 | BOSCH | WBAHP | Water-to-Air and Brine-to-Air | CF036-3CFN-*****A |  | 36000 | 20 | 4.35 | 26600
215224133 | 3.4583 | BOSCH | WBAHP | Water-to-Air and Brine-to-Air | CF042-1CFC-*****A |  | 41500 | 19.9 | 4.45 | 31000
215224134 | 3.4583 | BOSCH | WBAHP | Water-to-Air and Brine-to-Air | CF042-3CFC-*****A |  | 41500 | 19.9 | 4.45 | 31000
215224135 | 3.375 | BOSCH | WBAHP | Water-to-Air and Brine-to-Air | CF042-1CFN-*****A |  | 40500 | 19.5 | 4.35 | 30500
215224136 | 3.375 | BOSCH | WBAHP | Water-to-Air and Brine-to-Air | CF042-3CFN-*****A |  | 40500 | 19.5 | 4.35 | 30500
215224137 | 3.9583 | BOSCH | WBAHP | Water-to-Air and Brine-to-Air | CF048-1CFC-*****A |  | 47500 | 20.4 | 4.45 | 37000
215224138 | 3.9583 | BOSCH | WBAHP | Water-to-Air and Brine-to-Air | CF048-3CFC-*****A |  | 47500 | 20.4 | 4.45 | 37000
215224139 | 3.875 | BOSCH | WBAHP | Water-to-Air and Brine-to-Air | CF048-1CFN-*****A |  | 46500 | 20 | 4.35 | 36000
215224140 | 3.875 | BOSCH | WBAHP | Water-to-Air and Brine-to-Air | CF048-3CFN-*****A |  | 46500 | 20 | 4.35 | 36000
215224141 | 5 | BOSCH | WBAHP | Water-to-Air and Brine-to-Air | CF060-1CFC-*****A |  | 60000 | 19.9 | 4.45 | 45500
215224142 | 5 | BOSCH | WBAHP | Water-to-Air and Brine-to-Air | CF060-3CFC-*****A |  | 60000 | 19.9 | 4.45 | 45500
215224143 | 4.9167 | BOSCH | WBAHP | Water-to-Air and Brine-to-Air | CF060-1CFN-*****A |  | 59000 | 19.5 | 4.35 | 43500
215224144 | 4.9167 | BOSCH | WBAHP | Water-to-Air and Brine-to-Air | CF060-3CFN-*****A |  | 59000 | 19.5 | 4.35 | 43500
215224293 | 0.61667 | BOSCH-GEO | WBAHP | Water-to-Air and Brine-to-Air | RF007-1VT/HZC-*****A |  | 7400 | 20 | 4.55 | 5000
215224294 | 0.61667 | BOSCH-GEO | WBAHP | Water-to-Air and Brine-to-Air | RF007-1VT/HZN-*****A |  | 7400 | 20 | 4.55 | 5000
215224295 | 0.76667 | BOSCH-GEO | WBAHP | Water-to-Air and Brine-to-Air | RF009-1VT/HZC-*****A |  | 9200 | 19 | 4.55 | 6500
215224296 | 0.76667 | BOSCH-GEO | WBAHP | Water-to-Air and Brine-to-Air | RF009-1VT/HZN-*****A |  | 9200 | 19 | 4.55 | 6500
215224297 | 1.0417 | BOSCH-GEO | WBAHP | Water-to-Air and Brine-to-Air | RF012-1VT/HZC-*****A |  | 12500 | 19 | 4.3 | 9000
215224298 | 1.0417 | BOSCH-GEO | WBAHP | Water-to-Air and Brine-to-Air | RF012-1VT/HZN-*****A |  | 12500 | 19 | 4.3 | 9000
215224299 | 1.3083 | BOSCH-GEO | WBAHP | Water-to-Air and Brine-to-Air | RF015-1VT/HZC-*****A |  | 15700 | 19.75 | 4.4 | 11000
215224300 | 1.2917 | BOSCH-GEO | WBAHP | Water-to-Air and Brine-to-Air | RF015-1VT/HZN-*****A |  | 15500 | 19.5 | 4.4 | 11000
215224301 | 1.6667 | BOSCH-GEO | WBAHP | Water-to-Air and Brine-to-Air | RF018-1VT/HZC-*****A |  | 20000 | 19.75 | 4.3 | 14200
215224302 | 1.6417 | BOSCH-GEO | WBAHP | Water-to-Air and Brine-to-Air | RF018-1VT/HZN-*****A |  | 19700 | 19.75 | 4.3 | 14200
215224303 | 2.0167 | BOSCH-GEO | WBAHP | Water-to-Air and Brine-to-Air | RF024-1CFC-*****A |  | 24200 | 20.6 | 4.45 | 17400
215224304 | 1.9833 | BOSCH-GEO | WBAHP | Water-to-Air and Brine-to-Air | RF024-1CFN-*****A |  | 23800 | 20.2 | 4.35 | 17000
215224305 | 2.0833 | BOSCH-GEO | WBAHP | Water-to-Air and Brine-to-Air | RF024-1VT/HZC-*****A |  | 25000 | 21.25 | 4.6 | 18000
215224306 | 2.0833 | BOSCH-GEO | WBAHP | Water-to-Air and Brine-to-Air | RF024-1VT/HZN-*****A |  | 25000 | 21.25 | 4.6 | 18000
215224307 | 2.5 | BOSCH-GEO | WBAHP | Water-to-Air and Brine-to-Air | RF030-1CFC-*****A |  | 30000 | 20.4 | 4.45 | 22600
215224308 | 2.45 | BOSCH-GEO | WBAHP | Water-to-Air and Brine-to-Air | RF030-1CFN-*****A |  | 29400 | 20 | 4.35 | 22200
215224309 | 2.5833 | BOSCH-GEO | WBAHP | Water-to-Air and Brine-to-Air | RF030-1VT/HZC-*****A |  | 31000 | 21 | 4.6 | 23400
215224310 | 2.5833 | BOSCH-GEO | WBAHP | Water-to-Air and Brine-to-Air | RF030-1VT/HZN-*****A |  | 31000 | 21 | 4.6 | 23400
215224311 | 3.0667 | BOSCH-GEO | WBAHP | Water-to-Air and Brine-to-Air | RF036-1CFC-*****A |  | 36800 | 20.4 | 4.45 | 27200
215224312 | 3 | BOSCH-GEO | WBAHP | Water-to-Air and Brine-to-Air | RF036-1CFN-*****A |  | 36000 | 20 | 4.35 | 26600
215224313 | 3.1667 | BOSCH-GEO | WBAHP | Water-to-Air and Brine-to-Air | RF036-1VT/HZC-*****A |  | 38000 | 21 | 4.6 | 28000
215224314 | 3.1667 | BOSCH-GEO | WBAHP | Water-to-Air and Brine-to-Air | RF036-1VT/HZN-*****A |  | 38000 | 21 | 4.6 | 28000
215224315 | 3.4583 | BOSCH-GEO | WBAHP | Water-to-Air and Brine-to-Air | RF042-1CFC-*****A |  | 41500 | 19.9 | 4.45 | 31000
215224316 | 3.375 | BOSCH-GEO | WBAHP | Water-to-Air and Brine-to-Air | RF042-1CFN-*****A |  | 40500 | 19.5 | 4.35 | 30500
215224317 | 3.5833 | BOSCH-GEO | WBAHP | Water-to-Air and Brine-to-Air | RF042-1VT/HZC-*****A |  | 43000 | 20.5 | 4.6 | 32000
215224318 | 3.5833 | BOSCH-GEO | WBAHP | Water-to-Air and Brine-to-Air | RF042-1VT/HZN-*****A |  | 43000 | 20.5 | 4.6 | 32000
215224319 | 3.9583 | BOSCH-GEO | WBAHP | Water-to-Air and Brine-to-Air | RF048-1CFC-*****A |  | 47500 | 20.4 | 4.45 | 37000
215224320 | 3.875 | BOSCH-GEO | WBAHP | Water-to-Air and Brine-to-Air | RF048-1CFN-*****A |  | 46500 | 20 | 4.35 | 36000
215224321 | 4.0833 | BOSCH-GEO | WBAHP | Water-to-Air and Brine-to-Air | RF048-1VT/HZC-*****A |  | 49000 | 21 | 4.6 | 38000
7417867 | 3.1833 | YORK BY JOHNSON CONTROLS | WBAHP | Water-to-Air and Brine-to-Air | YKTV/YKTH038**2*4 |  | 38200 | 24.55 | 5.3 | 28500
7417918 | 3.1833 | YORK BY JOHNSON CONTROLS | WBAHP | Water-to-Air and Brine-to-Air | YKTV/YKTH038**3*1 |  | 38200 | 24.55 | 5.3 | 28500
7417992 | 3.1833 | YORK BY JOHNSON CONTROLS | WBAHP | Water-to-Air and Brine-to-Air | YKTV/YKTH038**3*4 |  | 38200 | 24.55 | 5.3 | 28500
7418047 | 3.1833 | YORK BY JOHNSON CONTROLS | WBAHP | Water-to-Air and Brine-to-Air | YKTV/YKTH038**4*1 |  | 38200 | 24.55 | 5.3 | 28500
7418154 | 3.1833 | YORK BY JOHNSON CONTROLS | WBAHP | Water-to-Air and Brine-to-Air | YKTV/YKTH038**4*4 |  | 38200 | 24.55 | 5.3 | 28500
7418286 | 3.3583 | YORK BY JOHNSON CONTROLS | WBAHP | Water-to-Air and Brine-to-Air | YKSV/YKSH042**0*0 |  | 40300 | 19.35 | 4.35 | 28900
7418360 | 3.3917 | YORK BY JOHNSON CONTROLS | WBAHP | Water-to-Air and Brine-to-Air | YKSV/YKSH042**0*1 |  | 40700 | 23.35 | 4.9 | 28900
7418435 | 3.3917 | YORK BY JOHNSON CONTROLS | WBAHP | Water-to-Air and Brine-to-Air | YKSV/YKSH042**0*4 |  | 40700 | 23.35 | 4.9 | 28900
7418524 | 3.3583 | YORK BY JOHNSON CONTROLS | WBAHP | Water-to-Air and Brine-to-Air | YKSV/YKSH042**3*0 |  | 40300 | 19.35 | 4.35 | 28900
7418635 | 3.3917 | YORK BY JOHNSON CONTROLS | WBAHP | Water-to-Air and Brine-to-Air | YKSV/YKSH042**3*1 |  | 40700 | 23.35 | 4.9 | 28900
7418715 | 3.3917 | YORK BY JOHNSON CONTROLS | WBAHP | Water-to-Air and Brine-to-Air | YKSV/YKSH042**3*4 |  | 40700 | 23.35 | 4.9 | 28900
7418803 | 3.3583 | YORK BY JOHNSON CONTROLS | WBAHP | Water-to-Air and Brine-to-Air | YKSV/YKSH042**4*0 |  | 40300 | 19.35 | 4.35 | 28900
7418887 | 3.3917 | YORK BY JOHNSON CONTROLS | WBAHP | Water-to-Air and Brine-to-Air | YKSV/YKSH042**4*1 |  | 40700 | 23.35 | 4.9 | 28900
7418965 | 3.3917 | YORK BY JOHNSON CONTROLS | WBAHP | Water-to-Air and Brine-to-Air | YKSV/YKSH042**4*4 |  | 40700 | 23.35 | 4.9 | 28900
7419110 | 3.3583 | YORK BY JOHNSON CONTROLS | WBAHP | Water-to-Air and Brine-to-Air | YKSV/YKSH042**5*0 |  | 40300 | 19.35 | 4.35 | 28900
7419218 | 3.7917 | YORK BY JOHNSON CONTROLS | WBAHP | Water-to-Air and Brine-to-Air | YKSV/YKSH048**0*0 |  | 45500 | 17.8 | 4.3 | 36400
7419321 | 3.825 | YORK BY JOHNSON CONTROLS | WBAHP | Water-to-Air and Brine-to-Air | YKSV/YKSH048**0*1 |  | 45900 | 21.1 | 4.7 | 36400
7419403 | 3.825 | YORK BY JOHNSON CONTROLS | WBAHP | Water-to-Air and Brine-to-Air | YKSV/YKSH048**0*4 |  | 45900 | 21.1 | 4.7 | 36400
7419473 | 3.7917 | YORK BY JOHNSON CONTROLS | WBAHP | Water-to-Air and Brine-to-Air | YKSV/YKSH048**3*0 |  | 45500 | 17.8 | 4.3 | 36400
7419527 | 3.825 | YORK BY JOHNSON CONTROLS | WBAHP | Water-to-Air and Brine-to-Air | YKSV/YKSH048**3*1 |  | 45900 | 21.1 | 4.7 | 36400
7419618 | 3.825 | YORK BY JOHNSON CONTROLS | WBAHP | Water-to-Air and Brine-to-Air | YKSV/YKSH048**3*4 |  | 45900 | 21.1 | 4.7 | 36400
7419681 | 3.7917 | YORK BY JOHNSON CONTROLS | WBAHP | Water-to-Air and Brine-to-Air | YKSV/YKSH048**4*0 |  | 45500 | 17.8 | 4.3 | 36400
7419733 | 3.825 | YORK BY JOHNSON CONTROLS | WBAHP | Water-to-Air and Brine-to-Air | YKSV/YKSH048**4*1 |  | 45900 | 21.1 | 4.7 | 36400
7419797 | 3.825 | YORK BY JOHNSON CONTROLS | WBAHP | Water-to-Air and Brine-to-Air | YKSV/YKSH048**4*4 |  | 45900 | 21.1 | 4.7 | 36400
7420917 | 3.7917 | YORK BY JOHNSON CONTROLS | WBAHP | Water-to-Air and Brine-to-Air | YKSV/YKSH048**5*0 |  | 45500 | 17.8 | 4.3 | 36400
7421327 | 4.2333 | YORK BY JOHNSON CONTROLS | WBAHP | Water-to-Air and Brine-to-Air | YKTV/YKTH049**0*1 |  | 50800 | 25.1 | 5.05 | 38200
7421397 | 4.2333 | YORK BY JOHNSON CONTROLS | WBAHP | Water-to-Air and Brine-to-Air | YKTV/YKTH049**0*4 |  | 50800 | 25.1 | 5.05 | 38200
7421438 | 4.2333 | YORK BY JOHNSON CONTROLS | WBAHP | Water-to-Air and Brine-to-Air | YKTV/YKTH049**3*1 |  | 50800 | 25.1 | 5.05 | 38200
7421969 | 4.2333 | YORK BY JOHNSON CONTROLS | WBAHP | Water-to-Air and Brine-to-Air | YKTV/YKTH049**4*1 |  | 50800 | 25.1 | 5.05 | 38200
7421970 | 4.2333 | YORK BY JOHNSON CONTROLS | WBAHP | Water-to-Air and Brine-to-Air | YKTV/YKTH049**4*4 |  | 50800 | 25.1 | 5.05 | 38200
7421971 | 5.1917 | YORK BY JOHNSON CONTROLS | WBAHP | Water-to-Air and Brine-to-Air | YKSV/YKSH060**0*0 |  | 62300 | 19 | 4.45 | 46100
7421972 | 5.1833 | YORK BY JOHNSON CONTROLS | WBAHP | Water-to-Air and Brine-to-Air | YKSV/YKSH060**0*1 |  | 62200 | 20.35 | 4.75 | 47900
7421973 | 5.1833 | YORK BY JOHNSON CONTROLS | WBAHP | Water-to-Air and Brine-to-Air | YKSV/YKSH060**0*4 |  | 62200 | 20.35 | 4.75 | 47900
7421974 | 5.1917 | YORK BY JOHNSON CONTROLS | WBAHP | Water-to-Air and Brine-to-Air | YKSV/YKSH060**3*0 |  | 62300 | 19 | 4.45 | 46100
7421975 | 5.1833 | YORK BY JOHNSON CONTROLS | WBAHP | Water-to-Air and Brine-to-Air | YKSV/YKSH060**3*1 |  | 62200 | 20.35 | 4.75 | 47900
7421976 | 5.1833 | YORK BY JOHNSON CONTROLS | WBAHP | Water-to-Air and Brine-to-Air | YKSV/YKSH060**3*4 |  | 62200 | 20.35 | 4.75 | 47900
202443463 | 3 | GeoSmart Energy | WBAHP-CB | Water-to-Air and Brine-to-Air | GTZ038*1*J | SAH038* | 36000 | 24.4 | 4.7 | 27900
202443464 | 4.9917 | YORK BY JOHNSON CONTROLS | WBAHP | Water-to-Air and Brine-to-Air | YLFT060*B |  | 59900 | 20.25 | 4.15 | 45300
202443466 | 2.7417 | YORK BY JOHNSON CONTROLS | WBAHP | Water-to-Air and Brine-to-Air | YAFS036**1*(0,3)*J |  | 32900 | 19.6 | 4.55 | 24400
202443468 | 2.8083 | YORK BY JOHNSON CONTROLS | WBAHP | Water-to-Air and Brine-to-Air | YAFS036**1*(1,2,4)*J |  | 33700 | 23.8 | 4.95 | 24400
202443470 | 2.55 | YORK BY JOHNSON CONTROLS | WBAHP-CB | Water-to-Air and Brine-to-Air | YAZS036**1*J | SAH036* | 30600 | 22.4 | 4.9 | 23100
202443471 | 3.15 | YORK BY JOHNSON CONTROLS | WBAHP-CB | Water-to-Air and Brine-to-Air | YAZS042**1*J | SAH042* | 37800 | 21.15 | 4.7 | 27400
202443472 | 3 | YORK BY JOHNSON CONTROLS | WBAHP-CB | Water-to-Air and Brine-to-Air | YAZT038**1*J | SAH036* | 36000 | 24.4 | 4.7 | 27900
202443473 | 3 | YORK BY JOHNSON CONTROLS | WBAHP-CB | Water-to-Air and Brine-to-Air | YAST038**1*J | SAH036* | 36000 | 24.4 | 4.7 | 27900
202444962 | 4.075 | BOSCH | WBAHP-CB | Water-to-Air and Brine-to-Air | SM048-1CSN-*****A | SM048-1AV*-*****A | 48900 | 21.1 | 4.675 | 37800
202449754 | 1.5 | WaterFurnace | WBAHP | Water-to-Air and Brine-to-Air | UBV/UBH018**0*1 |  | 18000 | 18.1 | 3.9 | 12600
202449755 | 1.5 | WaterFurnace | WBAHP | Water-to-Air and Brine-to-Air | UBV/UBH018**2*1 |  | 18000 | 18.1 | 3.9 | 12600
202449760 | 2.0417 | WaterFurnace | WBAHP | Water-to-Air and Brine-to-Air | UBV/UBH024**0*1 |  | 24500 | 17.2 | 4.1 | 17000
202449761 | 2.0417 | WaterFurnace | WBAHP | Water-to-Air and Brine-to-Air | UBV/UBH024**2*1 |  | 24500 | 17.2 | 4.1 | 17000
202449762 | 2.0417 | WaterFurnace | WBAHP | Water-to-Air and Brine-to-Air | UBV/UBH024**3*1 |  | 24500 | 17.2 | 4.1 | 17000
202449763 | 2.0417 | WaterFurnace | WBAHP | Water-to-Air and Brine-to-Air | UBV/UBH024**4*1 |  | 24500 | 17.2 | 4.1 | 17000
202449764 | 2.0417 | WaterFurnace | WBAHP | Water-to-Air and Brine-to-Air | UBV/UBH024**0*4 |  | 24500 | 17.2 | 4.1 | 17000
202449765 | 2.0417 | WaterFurnace | WBAHP | Water-to-Air and Brine-to-Air | UBV/UBH024**2*4 |  | 24500 | 17.2 | 4.1 | 17000
202449766 | 2.0417 | WaterFurnace | WBAHP | Water-to-Air and Brine-to-Air | UBV/UBH024**3*4 |  | 24500 | 17.2 | 4.1 | 17000
202449767 | 2.0417 | WaterFurnace | WBAHP | Water-to-Air and Brine-to-Air | UBV/UBH024**4*4 |  | 24500 | 17.2 | 4.1 | 17000
202449768 | 2.5 | WaterFurnace | WBAHP | Water-to-Air and Brine-to-Air | UBV/UBH030**0*0 |  | 30000 | 17.4 | 3.9 | 21000
202449769 | 2.5 | WaterFurnace | WBAHP | Water-to-Air and Brine-to-Air | UBV/UBH030**2*0 |  | 30000 | 17.4 | 3.9 | 21000
202449770 | 2.5 | WaterFurnace | WBAHP | Water-to-Air and Brine-to-Air | UBV/UBH030**3*0 |  | 30000 | 17.4 | 3.9 | 21000
202449771 | 2.5 | WaterFurnace | WBAHP | Water-to-Air and Brine-to-Air | UBV/UBH030**4*0 |  | 30000 | 17.4 | 3.9 | 21000
202449772 | 2.5 | WaterFurnace | WBAHP | Water-to-Air and Brine-to-Air | UBV/UBH030**0*1 |  | 30000 | 18.6 | 4.1 | 21000
202449773 | 2.5 | WaterFurnace | WBAHP | Water-to-Air and Brine-to-Air | UBV/UBH030**2*1 |  | 30000 | 18.6 | 4.1 | 21000
202449774 | 2.5 | WaterFurnace | WBAHP | Water-to-Air and Brine-to-Air | UBV/UBH030**3*1 |  | 30000 | 18.6 | 4.1 | 21000
202449775 | 2.5 | WaterFurnace | WBAHP | Water-to-Air and Brine-to-Air | UBV/UBH030**4*1 |  | 30000 | 18.6 | 4.1 | 21000
202449776 | 2.5 | WaterFurnace | WBAHP | Water-to-Air and Brine-to-Air | UBV/UBH030**0*4 |  | 30000 | 18.6 | 4.1 | 21000
202449777 | 2.5 | WaterFurnace | WBAHP | Water-to-Air and Brine-to-Air | UBV/UBH030**2*4 |  | 30000 | 18.6 | 4.1 | 21000
202449778 | 2.5 | WaterFurnace | WBAHP | Water-to-Air and Brine-to-Air | UBV/UBH030**3*4 |  | 30000 | 18.6 | 4.1 | 21000
202449779 | 2.5 | WaterFurnace | WBAHP | Water-to-Air and Brine-to-Air | UBV/UBH030**4*4 |  | 30000 | 18.6 | 4.1 | 21000
202449780 | 3 | WaterFurnace | WBAHP | Water-to-Air and Brine-to-Air | UBV/UBH036**0*0 |  | 36000 | 18 | 4 | 26000
202449781 | 3 | WaterFurnace | WBAHP | Water-to-Air and Brine-to-Air | UBV/UBH036**2*0 |  | 36000 | 18 | 4 | 26000
202449782 | 3 | WaterFurnace | WBAHP | Water-to-Air and Brine-to-Air | UBV/UBH036**3*0 |  | 36000 | 18 | 4 | 26000
202449783 | 3 | WaterFurnace | WBAHP | Water-to-Air and Brine-to-Air | UBV/UBH036**4*0 |  | 36000 | 18 | 4 | 26000
202449784 | 3 | WaterFurnace | WBAHP | Water-to-Air and Brine-to-Air | UBV/UBH036**0*1 |  | 36000 | 18.75 | 4.2 | 26000
202449785 | 3 | WaterFurnace | WBAHP | Water-to-Air and Brine-to-Air | UBV/UBH036**2*1 |  | 36000 | 18.75 | 4.2 | 26000
213711969 | 0 | DAIKIN | WBAHP | Water-to-Air and Brine-to-Air | WSSH024E1*B*T |  | 0 | 18.1 | 5.8 | 0
213711970 | 0 | DAIKIN | WBAHP | Water-to-Air and Brine-to-Air | WSSH024E1*B*C |  | 0 | 18.1 | 5.8 | 0
213711972 | 0 | DAIKIN | WBAHP | Water-to-Air and Brine-to-Air | WSSH030E1*B*T |  | 0 | 19.3 | 6 | 0
213711974 | 0 | DAIKIN | WBAHP | Water-to-Air and Brine-to-Air | WSSH030E1*B*C |  | 0 | 19.3 | 6 | 0
213711975 | 0 | DAIKIN | WBAHP | Water-to-Air and Brine-to-Air | WSSH036E1*B*T |  | 0 | 19.3 | 5.2 | 0
213711976 | 0 | DAIKIN | WBAHP | Water-to-Air and Brine-to-Air | WSSH036E1*B*C |  | 0 | 19.3 | 5.2 | 0
213711978 | 0 | DAIKIN | WBAHP | Water-to-Air and Brine-to-Air | WSSH042E1*B*T |  | 0 | 18.4 | 5.4 | 0
213711979 | 0 | DAIKIN | WBAHP | Water-to-Air and Brine-to-Air | WSSH042E1*B*C |  | 0 | 18.4 | 5.4 | 0
213711981 | 0 | DAIKIN | WBAHP | Water-to-Air and Brine-to-Air | WSSH048E1*B*T |  | 0 | 17.5 | 5 | 0
213711982 | 0 | DAIKIN | WBAHP | Water-to-Air and Brine-to-Air | WSSH048E1*B*C |  | 0 | 17.5 | 5 | 0
213711984 | 0 | DAIKIN | WBAHP | Water-to-Air and Brine-to-Air | WSSH060E1*B*T |  | 0 | 17.4 | 5.72 | 0
213711986 | 0 | DAIKIN | WBAHP | Water-to-Air and Brine-to-Air | WSSH060E1*B*C |  | 0 | 17.4 | 5.72 | 0
213714593 | 0 | DAIKIN | WBAHP | Water-to-Air and Brine-to-Air | WSSH070E1*B*T |  | 0 | 17.29 | 4.81 | 0
213714595 | 0 | DAIKIN | WBAHP | Water-to-Air and Brine-to-Air | WSSH070E1*B*C |  | 0 | 17.29 | 4.81 | 0
213804798 | 4.6333 | GEOCOOL | WBAHP-CB | Water-to-Air and Brine-to-Air | GCSHPM060IN | GCSCAM060GN+GCSBLM014 | 55600 | 42.675 | 4.55 | 45000
213804799 | 3.875 | GEOCOOL | WBAHP-CB | Water-to-Air and Brine-to-Air | GCSHPM048IN | GCSCAM048GN+GCSBLM013 | 46500 | 44.635 | 4.8 | 40000
214063737 | 0.81667 | GeoSmart Energy | WBAHP | Water-to-Air and Brine-to-Air | GBV/GBH009**2*0 |  | 9800 | 18.1 | 4.3 | 7800
214063738 | 1 | GeoSmart Energy | WBAHP | Water-to-Air and Brine-to-Air | GBV/GBH012**0*0 |  | 12000 | 18.55 | 4.25 | 9500
214063739 | 1 | GeoSmart Energy | WBAHP | Water-to-Air and Brine-to-Air | GBV/GBH012**2*0 |  | 12000 | 18.55 | 4.25 | 9500
214063740 | 1.25 | GeoSmart Energy | WBAHP | Water-to-Air and Brine-to-Air | GBV/GBH015**0*0 |  | 15000 | 20.95 | 4.45 | 12000
214063741 | 1.25 | GeoSmart Energy | WBAHP | Water-to-Air and Brine-to-Air | GBV/GBH015**0*1 |  | 15000 | 21.75 | 4.65 | 12000
214063742 | 1.25 | GeoSmart Energy | WBAHP | Water-to-Air and Brine-to-Air | GBV/GBH015**0*4 |  | 15000 | 21.75 | 4.65 | 12000
214063743 | 1.25 | GeoSmart Energy | WBAHP | Water-to-Air and Brine-to-Air | GBV/GBH015**2*0 |  | 15000 | 20.95 | 4.45 | 12000
214063744 | 1.25 | GeoSmart Energy | WBAHP | Water-to-Air and Brine-to-Air | GBV/GBH015**2*1 |  | 15000 | 21.75 | 4.65 | 12000
214063745 | 1.25 | GeoSmart Energy | WBAHP | Water-to-Air and Brine-to-Air | GBV/GBH015**2*4 |  | 15000 | 21.75 | 4.65 | 12000
214063746 | 1.5417 | GeoSmart Energy | WBAHP | Water-to-Air and Brine-to-Air | GBV/GBH018**0*0 |  | 18500 | 19.75 | 4.3 | 14500
214063747 | 1.5417 | GeoSmart Energy | WBAHP | Water-to-Air and Brine-to-Air | GBV/GBH018**0*1 |  | 18500 | 20.85 | 4.55 | 14500
214063748 | 1.5417 | GeoSmart Energy | WBAHP | Water-to-Air and Brine-to-Air | GBV/GBH018**0*4 |  | 18500 | 20.85 | 4.55 | 14500
214063749 | 1.5417 | GeoSmart Energy | WBAHP | Water-to-Air and Brine-to-Air | GBV/GBH018**2*0 |  | 18500 | 19.75 | 4.3 | 14500
214063750 | 1.5417 | GeoSmart Energy | WBAHP | Water-to-Air and Brine-to-Air | GBV/GBH018**2*1 |  | 18500 | 20.85 | 4.55 | 14500
214063751 | 1.5417 | GeoSmart Energy | WBAHP | Water-to-Air and Brine-to-Air | GBV/GBH018**2*4 |  | 18500 | 20.85 | 4.55 | 14500
214063752 | 2.1667 | GeoSmart Energy | WBAHP | Water-to-Air and Brine-to-Air | GBV/GBH024**0*0 |  | 26000 | 20.1 | 4.35 | 18900
214063753 | 2.1667 | GeoSmart Energy | WBAHP | Water-to-Air and Brine-to-Air | GBV/GBH024**0*1 |  | 26000 | 22.25 | 4.55 | 19000
214063754 | 2.1667 | GeoSmart Energy | WBAHP | Water-to-Air and Brine-to-Air | GBV/GBH024**0*4 |  | 26000 | 22.25 | 4.55 | 19000
215748226 | 2.0667 | ClimateMaster | WBAHP-O | Water-to-Air and Brine-to-Air | SMS(S,M)24A*Q |  | 24800 | 17.35 | 4.3 | 18400
215748227 | 2.1583 | ClimateMaster | WBAHP | Water-to-Air and Brine-to-Air | SMT(S,M)24A*Q |  | 25900 | 19 | 4.4 | 18000
215748230 | 2.5 | ClimateMaster | WBAHP | Water-to-Air and Brine-to-Air | SMT(S,M)30A*Q |  | 30000 | 18 | 4.5 | 22300
202330342 | 3.6333 | AAON, Inc. | WBAHP | Water-to-Air and Brine-to-Air | WH-042-3-H-DCAC-C0-10-200-A |  | 43600 | 21.5 | 4 | 29500
215851803 | 0 | DAIKIN | WBAHP | Water-to-Air and Brine-to-Air | WSTV030K3*C/S*C |  | 0 | 17.535 | 5.685 | 0
215851805 | 2.6833 | DAIKIN | WBAHP | Water-to-Air and Brine-to-Air | WSTV030J1*G/J*C |  | 32200 | 22.71 | 3.715 | 20800
215851806 | 2.6833 | DAIKIN | WBAHP | Water-to-Air and Brine-to-Air | WSTV030K3*G/J*C |  | 32200 | 22.48 | 3.675 | 20800
215851809 | 0 | DAIKIN | WBAHP | Water-to-Air and Brine-to-Air | WSTV036J1*C/S*C |  | 0 | 18.43 | 5.56 | 0
215851810 | 0 | DAIKIN | WBAHP | Water-to-Air and Brine-to-Air | WSTV036K3*C/S*C |  | 0 | 18.24 | 5.505 | 0
215851812 | 3.2583 | DAIKIN | WBAHP | Water-to-Air and Brine-to-Air | WSTV036J1*G/J*C |  | 39100 | 24.795 | 3.685 | 25600
215851814 | 3.2583 | DAIKIN | WBAHP | Water-to-Air and Brine-to-Air | WSTV036K3*G/J*C |  | 39100 | 24.545 | 3.645 | 25600
215851815 | 0 | DAIKIN | WBAHP | Water-to-Air and Brine-to-Air | WSTV042K3*C/S*C |  | 0 | 17.915 | 5.4 | 0
215851817 | 3.7333 | DAIKIN | WBAHP | Water-to-Air and Brine-to-Air | WSTV042K3*G/J*C |  | 44800 | 22.225 | 3.675 | 27600
215851818 | 0 | DAIKIN | WBAHP | Water-to-Air and Brine-to-Air | WSTV048K3*C/S*C |  | 0 | 18.315 | 5.87 | 0
215851820 | 0 | DAIKIN | WBAHP | Water-to-Air and Brine-to-Air | WSTV048L3*C/S*C |  | 0 | 18.125 | 5.81 | 0
215851821 | 4.3667 | DAIKIN | WBAHP | Water-to-Air and Brine-to-Air | WSTV048K3*G/J*C |  | 52400 | 23.54 | 4.125 | 35200
215851823 | 4.3667 | DAIKIN | WBAHP | Water-to-Air and Brine-to-Air | WSTV048L3*G/J*C |  | 52400 | 23.3 | 4.085 | 35200
215851825 | 0 | DAIKIN | WBAHP | Water-to-Air and Brine-to-Air | WSTV060K3*C/S*C |  | 0 | 17.98 | 5.83 | 0
215851826 | 0 | DAIKIN | WBAHP | Water-to-Air and Brine-to-Air | WSTV060L3*C/S*C |  | 0 | 17.8 | 5.775 | 0
215851828 | 5.2583 | DAIKIN | WBAHP | Water-to-Air and Brine-to-Air | WSTV060K3*G/J*C |  | 63100 | 22.935 | 4.265 | 46800
215851830 | 5.2583 | DAIKIN | WBAHP | Water-to-Air and Brine-to-Air | WSTV060L3*G/J*C |  | 63100 | 22.695 | 4.22 | 46800
215851831 | 0 | DAIKIN | WBAHP | Water-to-Air and Brine-to-Air | WSTV070K3*C/S*C |  | 0 | 17.395 | 5.44 | 0
215851833 | 0 | DAIKIN | WBAHP | Water-to-Air and Brine-to-Air | WSTV070L3*C/S*C |  | 0 | 17.22 | 5.38 | 0
215852846 | 0 | DAIKIN | WBAHP | Water-to-Air and Brine-to-Air | WSTH024E1*C/S*C |  | 0 | 18.475 | 5.655 | 0
215852847 | 0 | DAIKIN | WBAHP | Water-to-Air and Brine-to-Air | WSTH024F3*C/S*C |  | 0 | 18.105 | 5.545 | 0
215852848 | 2.0917 | DAIKIN | WBAHP | Water-to-Air and Brine-to-Air | WSTH024E1*G/J*C |  | 25100 | 23.4 | 3.84 | 17200
215852849 | 2.0917 | DAIKIN | WBAHP | Water-to-Air and Brine-to-Air | WSTH024F3*G/J*C |  | 25100 | 22.93 | 3.765 | 17200
215852850 | 0 | DAIKIN | WBAHP | Water-to-Air and Brine-to-Air | WSTH030E1*C/S*C |  | 0 | 18.25 | 5.785 | 0
215852851 | 0 | DAIKIN | WBAHP | Water-to-Air and Brine-to-Air | WSTH030F3*C/S*C |  | 0 | 17.885 | 5.675 | 0
215852852 | 2.725 | DAIKIN | WBAHP | Water-to-Air and Brine-to-Air | WSTH030E1*G/J*C |  | 32700 | 23.115 | 3.77 | 20600
215852853 | 2.725 | DAIKIN | WBAHP | Water-to-Air and Brine-to-Air | WSTH030F3*G/J*C |  | 32700 | 22.65 | 3.7 | 20600
215852854 | 0 | DAIKIN | WBAHP | Water-to-Air and Brine-to-Air | WSTH036E1*C/S*C |  | 0 | 18.945 | 5.765 | 0
215852855 | 0 | DAIKIN | WBAHP | Water-to-Air and Brine-to-Air | WSTH036F3*C/S*C |  | 0 | 18.565 | 5.645 | 0
215852856 | 3.225 | DAIKIN | WBAHP | Water-to-Air and Brine-to-Air | WSTH036E1*G/J*C |  | 38700 | 23.22 | 3.71 | 25900
215852857 | 3.225 | DAIKIN | WBAHP | Water-to-Air and Brine-to-Air | WSTH036F3*G/J*C |  | 38700 | 22.755 | 3.635 | 25900
215852858 | 0 | DAIKIN | WBAHP | Water-to-Air and Brine-to-Air | WSTH042E1*C/S*C |  | 0 | 17.905 | 5.785 | 0
215852859 | 0 | DAIKIN | WBAHP | Water-to-Air and Brine-to-Air | WSTH042F3*C/S*C |  | 0 | 17.545 | 5.67 | 0
202330343 | 4.1667 | AAON, Inc. | WBAHP | Water-to-Air and Brine-to-Air | WH-048-A-H-DCAC-C0-10-200-A |  | 50000 | 24 | 3.95 | 40100
202330344 | 4.1667 | AAON, Inc. | WBAHP | Water-to-Air and Brine-to-Air | WH-048-3-H-DCAC-C0-10-200-A |  | 50000 | 24 | 3.95 | 40100
202330345 | 5.225 | AAON, Inc. | WBAHP | Water-to-Air and Brine-to-Air | WH-060-A-H-DCAC-C0-10-200-A |  | 62700 | 24.2 | 4.335 | 44900
202330346 | 5.225 | AAON, Inc. | WBAHP | Water-to-Air and Brine-to-Air | WH-060-3-H-DCAC-C0-10-200-A |  | 62700 | 24.2 | 4.335 | 44900
202330347 | 0.81667 | AAON, Inc. | WBAHP | Water-to-Air and Brine-to-Air | WV-009-B-H-ACAC-C0-10-200-A |  | 9800 | 20.35 | 4.65 | 7800
202330348 | 0.81667 | AAON, Inc. | WBAHP | Water-to-Air and Brine-to-Air | WV-009-1-H-ACAC-C0-10-200-A |  | 9800 | 20.35 | 4.65 | 7800
202330349 | 0.81667 | AAON, Inc. | WBAHP | Water-to-Air and Brine-to-Air | WV-009-A-H-ACAC-C0-10-200-A |  | 9800 | 20.35 | 4.65 | 7800
202330350 | 1.125 | AAON, Inc. | WBAHP | Water-to-Air and Brine-to-Air | WV-012-B-H-ACAC-C0-10-200-A |  | 13500 | 19.05 | 4.4 | 11200
202330351 | 1.125 | AAON, Inc. | WBAHP | Water-to-Air and Brine-to-Air | WV-012-1-H-ACAC-C0-10-200-A |  | 13500 | 19.05 | 4.4 | 11200
202330352 | 1.125 | AAON, Inc. | WBAHP | Water-to-Air and Brine-to-Air | WV-012-A-H-ACAC-C0-10-200-A |  | 13500 | 19.05 | 4.4 | 11200
202330353 | 1.2083 | AAON, Inc. | WBAHP | Water-to-Air and Brine-to-Air | WV-015-1-H-ACAC-C0-10-100-A |  | 14500 | 19.45 | 3.85 | 10500
202330354 | 1.2083 | AAON, Inc. | WBAHP | Water-to-Air and Brine-to-Air | WV-015-A-H-ACAC-C0-10-100-A |  | 14500 | 19.45 | 3.85 | 10500
202330355 | 1.2333 | AAON, Inc. | WBAHP | Water-to-Air and Brine-to-Air | WV-015-1-H-ACAC-C0-10-200-A |  | 14800 | 20.95 | 4.15 | 11300
202330356 | 1.2333 | AAON, Inc. | WBAHP | Water-to-Air and Brine-to-Air | WV-015-A-H-ACAC-C0-10-200-A |  | 14800 | 20.95 | 4.15 | 11300
202330357 | 1.2333 | AAON, Inc. | WBAHP | Water-to-Air and Brine-to-Air | WV-016-1-H-ACAC-C0-10-100-A |  | 14800 | 20.1 | 3.95 | 10600
202330358 | 1.2333 | AAON, Inc. | WBAHP | Water-to-Air and Brine-to-Air | WV-016-A-H-ACAC-C0-10-100-A |  | 14800 | 20.1 | 3.95 | 10600
202330359 | 1.2583 | AAON, Inc. | WBAHP | Water-to-Air and Brine-to-Air | WV-016-1-H-ACAC-C0-10-200-A |  | 15100 | 22.3 | 4.25 | 11400
202330360 | 1.2583 | AAON, Inc. | WBAHP | Water-to-Air and Brine-to-Air | WV-016-A-H-ACAC-C0-10-200-A |  | 15100 | 22.3 | 4.25 | 11400
202330361 | 1.5583 | AAON, Inc. | WBAHP | Water-to-Air and Brine-to-Air | WV-018-1-H-ACAC-C0-10-100-A |  | 18700 | 18.25 | 3.85 | 13000
202330362 | 1.5583 | AAON, Inc. | WBAHP | Water-to-Air and Brine-to-Air | WV-018-A-H-ACAC-C0-10-100-A |  | 18700 | 18.25 | 3.85 | 13000
202330363 | 1.5833 | AAON, Inc. | WBAHP | Water-to-Air and Brine-to-Air | WV-018-1-H-ACAC-C0-10-200-A |  | 19000 | 19.45 | 4.1 | 14100
202330364 | 1.5833 | AAON, Inc. | WBAHP | Water-to-Air and Brine-to-Air | WV-018-A-H-ACAC-C0-10-200-A |  | 19000 | 19.45 | 4.1 | 14100
202330365 | 1.5917 | AAON, Inc. | WBAHP | Water-to-Air and Brine-to-Air | WV-019-1-H-ACAC-C0-10-100-A |  | 19100 | 20.35 | 3.95 | 12200
202330366 | 1.5917 | AAON, Inc. | WBAHP | Water-to-Air and Brine-to-Air | WV-019-A-H-ACAC-C0-10-100-A |  | 19100 | 20.35 | 3.95 | 12200
202330367 | 1.6167 | AAON, Inc. | WBAHP | Water-to-Air and Brine-to-Air | WV-019-1-H-ACAC-C0-10-200-A |  | 19400 | 21.9 | 4.25 | 13100
202330368 | 1.6167 | AAON, Inc. | WBAHP | Water-to-Air and Brine-to-Air | WV-019-A-H-ACAC-C0-10-200-A |  | 19400 | 21.9 | 4.25 | 13100
202330369 | 1.875 | AAON, Inc. | WBAHP | Water-to-Air and Brine-to-Air | WV-024-1-H-ACAC-C0-10-100-A |  | 22500 | 18.25 | 3.7 | 15600
202330370 | 1.875 | AAON, Inc. | WBAHP | Water-to-Air and Brine-to-Air | WV-024-A-H-ACAC-C0-10-100-A |  | 22500 | 18.25 | 3.7 | 15600
202330371 | 1.9333 | AAON, Inc. | WBAHP | Water-to-Air and Brine-to-Air | WV-024-1-H-ACAC-C0-10-200-A |  | 23200 | 19.35 | 4 | 17200
202330372 | 1.9333 | AAON, Inc. | WBAHP | Water-to-Air and Brine-to-Air | WV-024-A-H-ACAC-C0-10-200-A |  | 23200 | 19.35 | 4 | 17200
202330373 | 1.875 | AAON, Inc. | WBAHP | Water-to-Air and Brine-to-Air | WV-024-2-H-ACAC-C0-10-100-A |  | 22500 | 18.25 | 3.7 | 15600
202330374 | 1.875 | AAON, Inc. | WBAHP | Water-to-Air and Brine-to-Air | WV-024-3-H-ACAC-C0-10-100-A |  | 22500 | 18.25 | 3.7 | 15600
202330375 | 1.9333 | AAON, Inc. | WBAHP | Water-to-Air and Brine-to-Air | WV-024-2-H-ACAC-C0-10-200-A |  | 23200 | 19.35 | 4 | 17200
202330376 | 1.9333 | AAON, Inc. | WBAHP | Water-to-Air and Brine-to-Air | WV-024-3-H-ACAC-C0-10-200-A |  | 23200 | 19.35 | 4 | 17200
202330377 | 2.2333 | AAON, Inc. | WBAHP | Water-to-Air and Brine-to-Air | WV-030-1-H-ACAC-C0-10-100-A |  | 26800 | 17.3 | 4 | 18800
202330378 | 2.2333 | AAON, Inc. | WBAHP | Water-to-Air and Brine-to-Air | WV-030-A-H-ACAC-C0-10-100-A |  | 26800 | 17.3 | 4 | 18800
202330379 | 2.2833 | AAON, Inc. | WBAHP | Water-to-Air and Brine-to-Air | WV-030-1-H-ACAC-C0-10-200-A |  | 27400 | 18.45 | 4.25 | 21800
202330380 | 2.2833 | AAON, Inc. | WBAHP | Water-to-Air and Brine-to-Air | WV-030-A-H-ACAC-C0-10-200-A |  | 27400 | 18.45 | 4.25 | 21800
202330381 | 2.2333 | AAON, Inc. | WBAHP | Water-to-Air and Brine-to-Air | WV-030-2-H-ACAC-C0-10-100-A |  | 26800 | 17.3 | 4 | 18800
202330382 | 2.2333 | AAON, Inc. | WBAHP | Water-to-Air and Brine-to-Air | WV-030-3-H-ACAC-C0-10-100-A |  | 26800 | 17.3 | 4 | 18800
202330383 | 2.2833 | AAON, Inc. | WBAHP | Water-to-Air and Brine-to-Air | WV-030-2-H-ACAC-C0-10-200-A |  | 27400 | 18.45 | 4.25 | 21800
202330384 | 2.2833 | AAON, Inc. | WBAHP | Water-to-Air and Brine-to-Air | WV-030-3-H-ACAC-C0-10-200-A |  | 27400 | 18.45 | 4.25 | 21800
202330385 | 2.9667 | AAON, Inc. | WBAHP | Water-to-Air and Brine-to-Air | WV-036-1-H-ACAC-C0-10-100-A |  | 35600 | 17.4 | 3.95 | 25600
202330386 | 2.9667 | AAON, Inc. | WBAHP | Water-to-Air and Brine-to-Air | WV-036-A-H-ACAC-C0-10-100-A |  | 35600 | 17.4 | 3.95 | 25600
202330387 | 3.05 | AAON, Inc. | WBAHP | Water-to-Air and Brine-to-Air | WV-036-1-H-ACAC-C0-10-200-A |  | 36600 | 18.65 | 4.25 | 27400
202330388 | 3.05 | AAON, Inc. | WBAHP | Water-to-Air and Brine-to-Air | WV-036-A-H-ACAC-C0-10-200-A |  | 36600 | 18.65 | 4.25 | 27400
202330389 | 2.9667 | AAON, Inc. | WBAHP | Water-to-Air and Brine-to-Air | WV-036-2-H-ACAC-C0-10-100-A |  | 35600 | 17.4 | 3.95 | 25600
202330390 | 2.9667 | AAON, Inc. | WBAHP | Water-to-Air and Brine-to-Air | WV-036-3-H-ACAC-C0-10-100-A |  | 35600 | 17.4 | 3.95 | 25600
202330391 | 3.05 | AAON, Inc. | WBAHP | Water-to-Air and Brine-to-Air | WV-036-2-H-ACAC-C0-10-200-A |  | 36600 | 18.65 | 4.25 | 27400
202330392 | 3.05 | AAON, Inc. | WBAHP | Water-to-Air and Brine-to-Air | WV-036-3-H-ACAC-C0-10-200-A |  | 36600 | 18.65 | 4.25 | 27400
202330393 | 3.4333 | AAON, Inc. | WBAHP | Water-to-Air and Brine-to-Air | WV-042-1-H-ACAC-C0-10-100-A |  | 41200 | 18.2 | 4.05 | 31700
202330394 | 3.4333 | AAON, Inc. | WBAHP | Water-to-Air and Brine-to-Air | WV-042-A-H-ACAC-C0-10-100-A |  | 41200 | 18.2 | 4.05 | 31700
202330395 | 3.4833 | AAON, Inc. | WBAHP | Water-to-Air and Brine-to-Air | WV-042-1-H-ACAC-C0-10-200-A |  | 41800 | 19.35 | 4.15 | 34200
202330396 | 3.4833 | AAON, Inc. | WBAHP | Water-to-Air and Brine-to-Air | WV-042-A-H-ACAC-C0-10-200-A |  | 41800 | 19.35 | 4.15 | 34200
202330397 | 3.4333 | AAON, Inc. | WBAHP | Water-to-Air and Brine-to-Air | WV-042-2-H-ACAC-C0-10-100-A |  | 41200 | 18.2 | 4.05 | 31700
202330398 | 3.4333 | AAON, Inc. | WBAHP | Water-to-Air and Brine-to-Air | WV-042-3-H-ACAC-C0-10-100-A |  | 41200 | 18.2 | 4.05 | 31700
206185640 | 4.0917 | DAIKIN | WBAHP | Water-to-Air and Brine-to-Air | WGCH048E1*G/J*T |  | 49100 | 17.1 | 3.7 | 38400
206185641 | 4.0917 | DAIKIN | WBAHP | Water-to-Air and Brine-to-Air | WGCH048E1*G/J*C |  | 49100 | 17.1 | 3.7 | 38400
215224626 | 2.0833 | CARRIER | WBAHP | Water-to-Air and Brine-to-Air | 50WD*024***6*(J-R)** |  | 25000 | 21.25 | 4.6 | 18000
215224627 | 2.5833 | CARRIER | WBAHP | Water-to-Air and Brine-to-Air | 50WD*030***3*(A-H)** |  | 31000 | 21 | 4.6 | 23400
215224628 | 2.5833 | CARRIER | WBAHP | Water-to-Air and Brine-to-Air | 50WD*030***3*(J-R)** |  | 31000 | 21 | 4.6 | 23400
215224629 | 2.5833 | CARRIER | WBAHP | Water-to-Air and Brine-to-Air | 50WD*030***4*(A-H)** |  | 31000 | 21 | 4.6 | 23400
215224630 | 2.5833 | CARRIER | WBAHP | Water-to-Air and Brine-to-Air | 50WD*030***4*(J-R)** |  | 31000 | 21 | 4.6 | 23400
215224631 | 2.5833 | CARRIER | WBAHP | Water-to-Air and Brine-to-Air | 50WD*030***5*(A-H)** |  | 31000 | 21 | 4.6 | 23400
215224632 | 2.5833 | CARRIER | WBAHP | Water-to-Air and Brine-to-Air | 50WD*030***5*(J-R)** |  | 31000 | 21 | 4.6 | 23400
215224633 | 2.5833 | CARRIER | WBAHP | Water-to-Air and Brine-to-Air | 50WD*030***6*(A-H)** |  | 31000 | 21 | 4.6 | 23400
215224634 | 2.5833 | CARRIER | WBAHP | Water-to-Air and Brine-to-Air | 50WD*030***6*(J-R)** |  | 31000 | 21 | 4.6 | 23400
215224635 | 3.1667 | CARRIER | WBAHP | Water-to-Air and Brine-to-Air | 50WD*036***3*(A-H)** |  | 38000 | 21 | 4.6 | 28000
215224636 | 3.1667 | CARRIER | WBAHP | Water-to-Air and Brine-to-Air | 50WD*036***3*(J-R)** |  | 38000 | 21 | 4.6 | 28000
215224637 | 3.1667 | CARRIER | WBAHP | Water-to-Air and Brine-to-Air | 50WD*036***4*(A-H)** |  | 38000 | 21 | 4.6 | 28000
215224638 | 3.1667 | CARRIER | WBAHP | Water-to-Air and Brine-to-Air | 50WD*036***4*(J-R)** |  | 38000 | 21 | 4.6 | 28000
9100326 | 1.225 | YORK BY JOHNSON CONTROLS | WBAHP | Water-to-Air and Brine-to-Air | YGSV/YGSH015**0*1 |  | 14700 | 19.8 | 4.3 | 11500
9100327 | 1.225 | YORK BY JOHNSON CONTROLS | WBAHP | Water-to-Air and Brine-to-Air | YGSV/YGSH015**2*0 |  | 14700 | 19.5 | 4.15 | 11500
9100328 | 1.225 | YORK BY JOHNSON CONTROLS | WBAHP | Water-to-Air and Brine-to-Air | YGSV/YGSH015**2*1 |  | 14700 | 19.8 | 4.3 | 11500
9100329 | 1.5417 | YORK BY JOHNSON CONTROLS | WBAHP | Water-to-Air and Brine-to-Air | YGSV/YGSH018**0*0 |  | 18500 | 19.05 | 4.1 | 13700
9100330 | 1.5417 | YORK BY JOHNSON CONTROLS | WBAHP | Water-to-Air and Brine-to-Air | YGSV/YGSH018**0*1 |  | 18500 | 19.6 | 4.25 | 13700
9100331 | 1.5417 | YORK BY JOHNSON CONTROLS | WBAHP | Water-to-Air and Brine-to-Air | YGSV/YGSH018**2*0 |  | 18500 | 19.05 | 4.1 | 13700
9100332 | 1.5417 | YORK BY JOHNSON CONTROLS | WBAHP | Water-to-Air and Brine-to-Air | YGSV/YGSH018**2*1 |  | 18500 | 19.6 | 4.25 | 13700
9100333 | 2.0333 | YORK BY JOHNSON CONTROLS | WBAHP | Water-to-Air and Brine-to-Air | YGSV/YGSH024**0*0 |  | 24400 | 18.7 | 4.1 | 17500
9100334 | 2.0333 | YORK BY JOHNSON CONTROLS | WBAHP | Water-to-Air and Brine-to-Air | YGSV/YGSH024**0*1 |  | 24400 | 19.25 | 4.25 | 17500
9100335 | 2.0333 | YORK BY JOHNSON CONTROLS | WBAHP | Water-to-Air and Brine-to-Air | YGSV/YGSH024**0*4 |  | 24400 | 19.25 | 4.4 | 17500
9100336 | 2.0333 | YORK BY JOHNSON CONTROLS | WBAHP | Water-to-Air and Brine-to-Air | YGSV/YGSH024**2*0 |  | 24400 | 18.7 | 4.1 | 17500
9100337 | 2.0333 | YORK BY JOHNSON CONTROLS | WBAHP | Water-to-Air and Brine-to-Air | YGSV/YGSH024**2*1 |  | 24400 | 19.25 | 4.4 | 17500
9100338 | 2.0333 | YORK BY JOHNSON CONTROLS | WBAHP | Water-to-Air and Brine-to-Air | YGSV/YGSH024**2*4 |  | 24400 | 19.25 | 4.4 | 17500
9100339 | 2.0333 | YORK BY JOHNSON CONTROLS | WBAHP | Water-to-Air and Brine-to-Air | YGSV/YGSH024**3*0 |  | 24400 | 18.7 | 4.1 | 17500
9100340 | 2.0333 | YORK BY JOHNSON CONTROLS | WBAHP | Water-to-Air and Brine-to-Air | YGSV/YGSH024**3*1 |  | 24400 | 19.25 | 4.4 | 17500
9100341 | 2.0333 | YORK BY JOHNSON CONTROLS | WBAHP | Water-to-Air and Brine-to-Air | YGSV/YGSH024**3*4 |  | 24400 | 19.25 | 4.4 | 17500
9100342 | 2.0333 | YORK BY JOHNSON CONTROLS | WBAHP | Water-to-Air and Brine-to-Air | YGSV/YGSH024**4*0 |  | 24400 | 18.7 | 4.1 | 17500
9100343 | 2.0333 | YORK BY JOHNSON CONTROLS | WBAHP | Water-to-Air and Brine-to-Air | YGSV/YGSH024**4*4 |  | 24400 | 19.25 | 4.4 | 17500
9100344 | 2.4167 | YORK BY JOHNSON CONTROLS | WBAHP | Water-to-Air and Brine-to-Air | YGSV/YGSH030**0*0 |  | 29000 | 18.95 | 4.15 | 22800
9100345 | 2.4167 | YORK BY JOHNSON CONTROLS | WBAHP | Water-to-Air and Brine-to-Air | YGSV/YGSH030**0*1 |  | 29000 | 19.8 | 4.45 | 22800
9100346 | 2.4167 | YORK BY JOHNSON CONTROLS | WBAHP | Water-to-Air and Brine-to-Air | YGSV/YGSH030**0*4 |  | 29000 | 19.8 | 4.45 | 22800
9100347 | 2.4167 | YORK BY JOHNSON CONTROLS | WBAHP | Water-to-Air and Brine-to-Air | YGSV/YGSH030**2*0 |  | 29000 | 18.95 | 4.15 | 22800
9100348 | 2.4167 | YORK BY JOHNSON CONTROLS | WBAHP | Water-to-Air and Brine-to-Air | YGSV/YGSH030**2*1 |  | 29000 | 19.8 | 4.45 | 22800
9100349 | 2.4167 | YORK BY JOHNSON CONTROLS | WBAHP | Water-to-Air and Brine-to-Air | YGSV/YGSH030**2*4 |  | 29000 | 19.8 | 4.45 | 22800
9100350 | 2.4167 | YORK BY JOHNSON CONTROLS | WBAHP | Water-to-Air and Brine-to-Air | YGSV/YGSH030**3*0 |  | 29000 | 18.95 | 4.15 | 22800
9100351 | 2.4167 | YORK BY JOHNSON CONTROLS | WBAHP | Water-to-Air and Brine-to-Air | YGSV/YGSH030**3*1 |  | 29000 | 19.8 | 4.45 | 22800
9100352 | 2.4167 | YORK BY JOHNSON CONTROLS | WBAHP | Water-to-Air and Brine-to-Air | YGSV/YGSH030**3*4 |  | 29000 | 19.8 | 4.45 | 22800
9100353 | 2.4167 | YORK BY JOHNSON CONTROLS | WBAHP | Water-to-Air and Brine-to-Air | YGSV/YGSH030**4*0 |  | 29000 | 18.95 | 4.15 | 22800
9100354 | 2.4167 | YORK BY JOHNSON CONTROLS | WBAHP | Water-to-Air and Brine-to-Air | YGSV/YGSH030**4*1 |  | 29000 | 19.8 | 4.45 | 22800
9100355 | 2.4167 | YORK BY JOHNSON CONTROLS | WBAHP | Water-to-Air and Brine-to-Air | YGSV/YGSH030**4*4 |  | 29000 | 19.8 | 4.45 | 22800
9100356 | 2.875 | YORK BY JOHNSON CONTROLS | WBAHP | Water-to-Air and Brine-to-Air | YGSV/YGSH036**0*0 |  | 34500 | 17.8 | 3.9 | 26000
9100357 | 2.875 | YORK BY JOHNSON CONTROLS | WBAHP | Water-to-Air and Brine-to-Air | YGSV/YGSH036**0*1 |  | 34500 | 19 | 4.2 | 26000
9100358 | 2.875 | YORK BY JOHNSON CONTROLS | WBAHP | Water-to-Air and Brine-to-Air | YGSV/YGSH036**0*4 |  | 34500 | 19 | 4.2 | 26000
9100359 | 2.875 | YORK BY JOHNSON CONTROLS | WBAHP | Water-to-Air and Brine-to-Air | YGSV/YGSH036**2*4 |  | 34500 | 19 | 4.2 | 26000
9100360 | 2.875 | YORK BY JOHNSON CONTROLS | WBAHP | Water-to-Air and Brine-to-Air | YGSV/YGSH036**3*0 |  | 34500 | 17.8 | 3.9 | 26000
9100361 | 2.875 | YORK BY JOHNSON CONTROLS | WBAHP | Water-to-Air and Brine-to-Air | YGSV/YGSH036**3*1 |  | 34500 | 19 | 4.2 | 26000
9100362 | 2.875 | YORK BY JOHNSON CONTROLS | WBAHP | Water-to-Air and Brine-to-Air | YGSV/YGSH036**3*4 |  | 34500 | 19 | 4.2 | 26000
9100363 | 2.875 | YORK BY JOHNSON CONTROLS | WBAHP | Water-to-Air and Brine-to-Air | YGSV/YGSH036**4*0 |  | 34500 | 17.8 | 3.9 | 26000
9100364 | 2.875 | YORK BY JOHNSON CONTROLS | WBAHP | Water-to-Air and Brine-to-Air | YGSV/YGSH036**4*1 |  | 34500 | 19 | 4.2 | 26000
9100365 | 2.875 | YORK BY JOHNSON CONTROLS | WBAHP | Water-to-Air and Brine-to-Air | YGSV/YGSH036**4*4 |  | 34500 | 19 | 4.2 | 26000
9100366 | 3.525 | YORK BY JOHNSON CONTROLS | WBAHP | Water-to-Air and Brine-to-Air | YGSV/YGSH042**0*0 |  | 42300 | 18.65 | 3.9 | 29000
9100367 | 3.525 | YORK BY JOHNSON CONTROLS | WBAHP | Water-to-Air and Brine-to-Air | YGSV/YGSH042**0*1 |  | 42300 | 19.55 | 4.35 | 29900
9100368 | 3.525 | YORK BY JOHNSON CONTROLS | WBAHP | Water-to-Air and Brine-to-Air | YGSV/YGSH042**0*4 |  | 42300 | 19.55 | 4.35 | 29900
9100369 | 3.525 | YORK BY JOHNSON CONTROLS | WBAHP | Water-to-Air and Brine-to-Air | YGSV/YGSH042**3*0 |  | 42300 | 18.65 | 3.9 | 29000
9100370 | 3.525 | YORK BY JOHNSON CONTROLS | WBAHP | Water-to-Air and Brine-to-Air | YGSV/YGSH042**3*1 |  | 42300 | 19.55 | 4.35 | 29900
9100371 | 3.525 | YORK BY JOHNSON CONTROLS | WBAHP | Water-to-Air and Brine-to-Air | YGSV/YGSH042**3*4 |  | 42300 | 19.55 | 4.35 | 29900
9100372 | 3.525 | YORK BY JOHNSON CONTROLS | WBAHP | Water-to-Air and Brine-to-Air | YGSV/YGSH042**4*0 |  | 42300 | 18.65 | 3.9 | 29000
9100373 | 3.525 | YORK BY JOHNSON CONTROLS | WBAHP | Water-to-Air and Brine-to-Air | YGSV/YGSH042**4*1 |  | 42300 | 19.55 | 4.35 | 29900
9100374 | 3.525 | YORK BY JOHNSON CONTROLS | WBAHP | Water-to-Air and Brine-to-Air | YGSV/YGSH042**4*4 |  | 42300 | 19.55 | 4.35 | 29900
9100375 | 3.525 | YORK BY JOHNSON CONTROLS | WBAHP | Water-to-Air and Brine-to-Air | YGSV/YGSH042**5*0 |  | 42300 | 18.65 | 3.9 | 29000
9100376 | 4.125 | YORK BY JOHNSON CONTROLS | WBAHP | Water-to-Air and Brine-to-Air | YGSV/YGSH048**0*0 |  | 49500 | 17.85 | 3.85 | 36900
9100377 | 4.125 | YORK BY JOHNSON CONTROLS | WBAHP | Water-to-Air and Brine-to-Air | YGSV/YGSH048**0*1 |  | 49500 | 19.45 | 4.2 | 36900
9100378 | 4.125 | YORK BY JOHNSON CONTROLS | WBAHP | Water-to-Air and Brine-to-Air | YGSV/YGSH048**0*4 |  | 49500 | 19.45 | 4.2 | 36900
9100379 | 4.125 | YORK BY JOHNSON CONTROLS | WBAHP | Water-to-Air and Brine-to-Air | YGSV/YGSH048**3*0 |  | 49500 | 17.85 | 3.85 | 36900
9100380 | 4.125 | YORK BY JOHNSON CONTROLS | WBAHP | Water-to-Air and Brine-to-Air | YGSV/YGSH048**3*1 |  | 49500 | 19.45 | 4.2 | 36900
9100381 | 4.125 | YORK BY JOHNSON CONTROLS | WBAHP | Water-to-Air and Brine-to-Air | YGSV/YGSH048**3*4 |  | 49500 | 19.45 | 4.2 | 36900
207657651 | 2.2083 | ClimateMaster | WBAHP-O | Water-to-Air and Brine-to-Air | TSM24 D |  | 26500 | 17.1 | 4.3 | 18200
206315249 | 1.25 | WHALEN | WBAHP | Water-to-Air and Brine-to-Air | CASH*015AB**A**(G,E) |  | 15000 | 21 | 4.8 | 12000
206315250 | 1.25 | WHALEN | WBAHP | Water-to-Air and Brine-to-Air | CASV*015AB**A**(G,E) |  | 15000 | 21 | 4.8 | 12000
206315251 | 1.25 | WHALEN | WBAHP | Water-to-Air and Brine-to-Air | CASH*015AD**A**(G,E) |  | 15000 | 21 | 4.8 | 12000
206315252 | 1.25 | WHALEN | WBAHP | Water-to-Air and Brine-to-Air | CASV*015AD**A**(G,E) |  | 15000 | 21 | 4.8 | 12000
206315253 | 1.5417 | WHALEN | WBAHP | Water-to-Air and Brine-to-Air | CASH*018AB**A**(G,E) |  | 18500 | 21 | 4.8 | 13500
206315254 | 1.5417 | WHALEN | WBAHP | Water-to-Air and Brine-to-Air | CASV*018AB**A**(G,E) |  | 18500 | 21 | 4.8 | 13500
206315255 | 1.5417 | WHALEN | WBAHP | Water-to-Air and Brine-to-Air | CASH*018AD**A**(G,E) |  | 18500 | 21 | 4.8 | 13500
206315256 | 1.5417 | WHALEN | WBAHP | Water-to-Air and Brine-to-Air | CASV*018AD**A**(G,E) |  | 18500 | 21 | 4.8 | 13500
206345837 | 0 | HYDROTECH | WBAHP | Water-to-Air and Brine-to-Air | WSS6006*7* |  | 0 | 21.5 | 4.95 | 0
206345838 | 0 | HYDROTECH | WBAHP | Water-to-Air and Brine-to-Air | WSS6009*7* |  | 0 | 21 | 4.75 | 0
206345839 | 0 | HYDROTECH | WBAHP | Water-to-Air and Brine-to-Air | WSS6012*7* |  | 0 | 21.25 | 5 | 0
206345840 | 0 | HYDROTECH | WBAHP | Water-to-Air and Brine-to-Air | WSS6015*7* |  | 0 | 19.05 | 4.6 | 0
215400193 | 0 | DAIKIN | WBAHP | Water-to-Air and Brine-to-Air | WSSV030K3*B*C |  | 0 | 18.78 | 5.91 | 0
215400194 | 2.5167 | DAIKIN | WBAHP | Water-to-Air and Brine-to-Air | WSSV030J1*H*C |  | 30200 | 20.49 | 3.83 | 20700
215400195 | 2.5167 | DAIKIN | WBAHP | Water-to-Air and Brine-to-Air | WSSV030K3*H*C |  | 30200 | 21.36 | 3.99 | 20700
215400196 | 0 | DAIKIN | WBAHP | Water-to-Air and Brine-to-Air | WSSV036J1*B*T |  | 0 | 17.94 | 5.35 | 0
215400197 | 0 | DAIKIN | WBAHP | Water-to-Air and Brine-to-Air | WSSV036K3*B*T |  | 0 | 18.32 | 5.34 | 0
215400198 | 3.375 | DAIKIN | WBAHP | Water-to-Air and Brine-to-Air | WSSV036J1*H*T |  | 40500 | 20.65 | 3.84 | 27600
215400199 | 3.375 | DAIKIN | WBAHP | Water-to-Air and Brine-to-Air | WSSV036K3*H*T |  | 40500 | 21.09 | 3.83 | 27600
215400200 | 0 | DAIKIN | WBAHP | Water-to-Air and Brine-to-Air | WSSV036J1*B*C |  | 0 | 17.94 | 5.35 | 0
215400201 | 0 | DAIKIN | WBAHP | Water-to-Air and Brine-to-Air | WSSV036K3*B*C |  | 0 | 18.32 | 5.34 | 0
215400202 | 3.375 | DAIKIN | WBAHP | Water-to-Air and Brine-to-Air | WSSV036J1*H*C |  | 40500 | 20.65 | 3.84 | 27600
215400203 | 3.375 | DAIKIN | WBAHP | Water-to-Air and Brine-to-Air | WSSV036K3*H*C |  | 40500 | 21.09 | 3.83 | 27600
215400204 | 0 | DAIKIN | WBAHP | Water-to-Air and Brine-to-Air | WSSV042E1*B*T |  | 0 | 18.36 | 5.43 | 0
215400205 | 0 | DAIKIN | WBAHP | Water-to-Air and Brine-to-Air | WSSV042F3*B*T |  | 0 | 17.99 | 5.32 | 0
215400206 | 3.7333 | DAIKIN | WBAHP | Water-to-Air and Brine-to-Air | WSSV042E1*H*T |  | 44800 | 21.3 | 3.92 | 29000
215400207 | 3.6587 | DAIKIN | WBAHP | Water-to-Air and Brine-to-Air | WSSV042F3*H*T |  | 43904 | 20.87 | 3.84 | 28420
215400208 | 0 | DAIKIN | WBAHP | Water-to-Air and Brine-to-Air | WSSV042E1*B*C |  | 0 | 18.36 | 5.43 | 0
215400209 | 0 | DAIKIN | WBAHP | Water-to-Air and Brine-to-Air | WSSV042F3*B*C |  | 0 | 17.99 | 5.32 | 0
215400210 | 3.7333 | DAIKIN | WBAHP | Water-to-Air and Brine-to-Air | WSSV042E1*H*C |  | 44800 | 21.3 | 3.92 | 29000
215400211 | 3.6587 | DAIKIN | WBAHP | Water-to-Air and Brine-to-Air | WSSV042F3*H*C |  | 43904 | 20.87 | 3.84 | 28420
215400212 | 0 | DAIKIN | WBAHP | Water-to-Air and Brine-to-Air | WSSV048E1*B*T |  | 0 | 17.57 | 5.74 | 0
215400213 | 0 | DAIKIN | WBAHP | Water-to-Air and Brine-to-Air | WSSV048F3*B*T |  | 0 | 17.57 | 5.74 | 0
215400214 | 4.35 | DAIKIN | WBAHP | Water-to-Air and Brine-to-Air | WSSV048E1*H*T |  | 52200 | 20.14 | 4.04 | 36400
215400215 | 4.35 | DAIKIN | WBAHP | Water-to-Air and Brine-to-Air | WSSV048F3*H*T |  | 52200 | 20.14 | 4.04 | 36400
215400216 | 0 | DAIKIN | WBAHP | Water-to-Air and Brine-to-Air | WSSV048E1*B*C |  | 0 | 17.57 | 5.74 | 0
215400217 | 0 | DAIKIN | WBAHP | Water-to-Air and Brine-to-Air | WSSV048F3*B*C |  | 0 | 17.57 | 5.74 | 0
215400218 | 4.35 | DAIKIN | WBAHP | Water-to-Air and Brine-to-Air | WSSV048E1*H*C |  | 52200 | 20.14 | 4.04 | 36400
215400219 | 4.35 | DAIKIN | WBAHP | Water-to-Air and Brine-to-Air | WSSV048F3*H*C |  | 52200 | 20.14 | 4.04 | 36400
215400220 | 0 | DAIKIN | WBAHP | Water-to-Air and Brine-to-Air | WSSV060E1*B*T |  | 0 | 17.4 | 5.3 | 0
215400221 | 0 | DAIKIN | WBAHP | Water-to-Air and Brine-to-Air | WSSV060F3*B*T |  | 0 | 17.23 | 5.25 | 0
215400222 | 0 | DAIKIN | WBAHP | Water-to-Air and Brine-to-Air | WSSV060E1*B*C |  | 0 | 17.4 | 5.3 | 0
215400223 | 0 | DAIKIN | WBAHP | Water-to-Air and Brine-to-Air | WSSV060F3*B*C |  | 0 | 17.23 | 5.25 | 0
215402546 | 0 | DAIKIN | WBAHP | Water-to-Air and Brine-to-Air | WSSV007E1*B*T |  | 0 | 17.99 | 5.49 | 0
215402548 | 0 | DAIKIN | WBAHP | Water-to-Air and Brine-to-Air | WSSV009E1*B*T |  | 0 | 17.49 | 4.98 | 0
215402550 | 0 | DAIKIN | WBAHP | Water-to-Air and Brine-to-Air | WSSV024E1*B*T |  | 0 | 18.37 | 5.79 | 0
215402551 | 0 | DAIKIN | WBAHP | Water-to-Air and Brine-to-Air | WSSV024F3*B*T |  | 0 | 17.91 | 5.79 | 0
215402552 | 2.1167 | DAIKIN | WBAHP | Water-to-Air and Brine-to-Air | WSSV024E1*H*T |  | 25400 | 21.11 | 3.7 | 15700
215402553 | 2.1167 | DAIKIN | WBAHP | Water-to-Air and Brine-to-Air | WSSV024F3*H*T |  | 25400 | 20.59 | 3.7 | 15700
215402554 | 0 | DAIKIN | WBAHP | Water-to-Air and Brine-to-Air | WSSV024E1*B*C |  | 0 | 18.37 | 5.79 | 0
215402555 | 0 | DAIKIN | WBAHP | Water-to-Air and Brine-to-Air | WSSV024F3*B*C |  | 0 | 17.91 | 5.79 | 0
215402556 | 2.1167 | DAIKIN | WBAHP | Water-to-Air and Brine-to-Air | WSSV024E1*H*C |  | 25400 | 21.11 | 3.7 | 15700
215402557 | 2.1167 | DAIKIN | WBAHP | Water-to-Air and Brine-to-Air | WSSV024F3*H*C |  | 25400 | 20.59 | 3.7 | 15700
215402558 | 0 | DAIKIN | WBAHP | Water-to-Air and Brine-to-Air | WSSV030E1*B*T |  | 0 | 19.17 | 5.67 | 0
215402559 | 0 | DAIKIN | WBAHP | Water-to-Air and Brine-to-Air | WSSV030F3*B*T |  | 0 | 18.78 | 5.91 | 0
215402560 | 2.5167 | DAIKIN | WBAHP | Water-to-Air and Brine-to-Air | WSSV030E1*H*T |  | 30200 | 21.8 | 3.83 | 20700
215402561 | 2.5167 | DAIKIN | WBAHP | Water-to-Air and Brine-to-Air | WSSV030F3*H*T |  | 30200 | 21.36 | 3.99 | 20700
215402562 | 0 | DAIKIN | WBAHP | Water-to-Air and Brine-to-Air | WSSV030E1*B*C |  | 0 | 19.17 | 5.67 | 0
215402563 | 0 | DAIKIN | WBAHP | Water-to-Air and Brine-to-Air | WSSV030F3*B*C |  | 0 | 18.78 | 5.91 | 0
215402564 | 2.5167 | DAIKIN | WBAHP | Water-to-Air and Brine-to-Air | WSSV030E1*H*C |  | 30200 | 21.8 | 3.83 | 20700
215402565 | 2.5167 | DAIKIN | WBAHP | Water-to-Air and Brine-to-Air | WSSV030F3*H*C |  | 30200 | 21.36 | 3.99 | 20700
215402566 | 0 | DAIKIN | WBAHP | Water-to-Air and Brine-to-Air | WSSV036E1*B*T |  | 0 | 19.02 | 5.35 | 0
215402567 | 0 | DAIKIN | WBAHP | Water-to-Air and Brine-to-Air | WSSV036F3*B*T |  | 0 | 18.4 | 5.34 | 0
215402568 | 3.375 | DAIKIN | WBAHP | Water-to-Air and Brine-to-Air | WSSV036E1*H*T |  | 40500 | 21.9 | 3.84 | 27600
215402569 | 3.375 | DAIKIN | WBAHP | Water-to-Air and Brine-to-Air | WSSV036F3*H*T |  | 40500 | 21.18 | 3.83 | 27600
215402570 | 0 | DAIKIN | WBAHP | Water-to-Air and Brine-to-Air | WSSV036E1*B*C |  | 0 | 19.02 | 5.35 | 0
215268319 | 2.3333 | WaterFurnace | WBAHP | Water-to-Air and Brine-to-Air | V3A(V/H)030*S0**1 |  | 28000 | 17.2 | 4.2 | 22000
215268320 | 3 | WaterFurnace | WBAHP | Water-to-Air and Brine-to-Air | V3A(V/H)036*S0**1 |  | 36000 | 19.6 | 4.35 | 27000
204117016 | 4.7833 | GEOSTAR | WBAHP-CB | Water-to-Air and Brine-to-Air | 103J064**1 | SAH060* | 57400 | 22 | 4.55 | 45200
204117017 | 4.7833 | GEOSTAR | WBAHP-C | Water-to-Air and Brine-to-Air | 103J064**1 | SRAA060* | 57400 | 22 | 4.55 | 45200
204140569 | 2.175 | GEO-THERMAL SPLIT | WBAHP-C | Water-to-Air and Brine-to-Air | GZ024*******1**1 | CAP**24**AL* | 26100 | 20.525 | 4.425 | 19000
204140570 | 2.175 | CARRIER | WBAHP-C | Water-to-Air and Brine-to-Air | GZ024*******1**1 | CAP**24**AL* | 26100 | 20.525 | 4.425 | 19000
204140571 | 2.175 | BRYANT | WBAHP-C | Water-to-Air and Brine-to-Air | GZ024*******1**1 | CAP**24**AL* | 26100 | 20.525 | 4.425 | 19000
204140572 | 2.175 | HEIL | WBAHP-C | Water-to-Air and Brine-to-Air | HS024*******1**1 | EAM4X24L**A* | 26100 | 20.525 | 4.425 | 19000
204140573 | 2.175 | ARCOAIRE | WBAHP-C | Water-to-Air and Brine-to-Air | HS024*******1**1 | EAM4X24L**A* | 26100 | 20.525 | 4.425 | 19000
204140574 | 2.175 | KEEPRITE | WBAHP-C | Water-to-Air and Brine-to-Air | HS024*******1**1 | EAM4X24L**A* | 26100 | 20.525 | 4.425 | 19000
204140575 | 2.175 | TEMPSTAR | WBAHP-C | Water-to-Air and Brine-to-Air | HS024*******1**1 | EAM4X24L**A* | 26100 | 20.525 | 4.425 | 19000
204140576 | 2.175 | COMFORTMAKER | WBAHP-C | Water-to-Air and Brine-to-Air | HS024*******1**1 | EAM4X24L**A* | 26100 | 20.525 | 4.425 | 19000
204140577 | 2.175 | DAY & NIGHT | WBAHP-C | Water-to-Air and Brine-to-Air | HS024*******1**1 | EAM4X24L**A* | 26100 | 20.525 | 4.425 | 19000
204272857 | 4.7833 | GeoSmart Energy | WBAHP-CB | Water-to-Air and Brine-to-Air | GTS064*1*J | SAH060* | 57400 | 22 | 4.55 | 45200
204272858 | 4.7833 | GeoSmart Energy | WBAHP-C | Water-to-Air and Brine-to-Air | GTS064*1*J | SRAA060* | 57400 | 22 | 4.55 | 45200
204272859 | 4.7833 | GeoSmart Energy | WBAHP-CB | Water-to-Air and Brine-to-Air | GTZ064*1*J | SAH060* | 57400 | 22 | 4.55 | 45200
204272860 | 4.7833 | GeoSmart Energy | WBAHP-C | Water-to-Air and Brine-to-Air | GTZ064*1*J | SRAA060* | 57400 | 22 | 4.55 | 45200
204272892 | 4.7833 | YORK BY JOHNSON CONTROLS | WBAHP-CB | Water-to-Air and Brine-to-Air | YAZT064**1*J | SAH060* | 57400 | 22 | 4.55 | 45200
204272893 | 4.7833 | YORK BY JOHNSON CONTROLS | WBAHP-C | Water-to-Air and Brine-to-Air | YAZT064**1*J | SRAA060* | 57400 | 22 | 4.55 | 45200
204276830 | 3 | GEOSTAR | WBAHP-C | Water-to-Air and Brine-to-Air | 104J038**1 | SRAA036* | 36000 | 24.4 | 4.7 | 27900
204276831 | 3 | GEOSTAR | WBAHP-C | Water-to-Air and Brine-to-Air | 103J038**1 | SRAA036* | 36000 | 24.4 | 4.7 | 27900
204278291 | 3 | WaterFurnace | WBAHP | Water-to-Air and Brine-to-Air | SDV038J1*(1,2) |  | 36000 | 24.65 | 4.25 | 27400
204283848 | 4.075 | BOSCH-GEO | WBAHP-CB | Water-to-Air and Brine-to-Air | SM048-1CS*-*****A | SM048-1AH*******A | 48900 | 21.05 | 4.55 | 37800
204283849 | 4.075 | BOSCH | WBAHP-CB | Water-to-Air and Brine-to-Air | SM048-1CS*-*****A | SM048-1AH*******A | 48900 | 21.05 | 4.55 | 37800
204344184 | 2.9833 | 7 SERIES | WBAHP | Water-to-Air and Brine-to-Air | NVV/NVH036B1*(1,2) |  | 35800 | 33.85 | 5.55 | 32900
204346746 | 2.25 | GeoCool | WBAHP | Water-to-Air and Brine-to-Air | GCHPV/H/D024T**A*** |  | 27000 | 27.225 | 4.85 | 18500
204346873 | 3.25 | GeoCool | WBAHP | Water-to-Air and Brine-to-Air | GCHPV/H/D036T**A*** |  | 39000 | 26.78 | 5 | 26900
204346874 | 4.1667 | GeoCool | WBAHP | Water-to-Air and Brine-to-Air | GCHPV/H/D048T**A*** |  | 50000 | 24.825 | 4.5 | 36600
204433710 | 5.325 | GEO-THERMAL SPLIT | WBAHP-C | Water-to-Air and Brine-to-Air | GZ060*******1**1 | CAP**60**AL* | 63900 | 19.9 | 4.4 | 46000
204433793 | 5.325 | CARRIER | WBAHP-C | Water-to-Air and Brine-to-Air | GZ060*******1**1 | CAP**60**AL* | 63900 | 19.9 | 4.4 | 46000
204433794 | 5.325 | BRYANT | WBAHP-C | Water-to-Air and Brine-to-Air | GZ060*******1**1 | CAP**60**AL* | 63900 | 19.9 | 4.4 | 46000
204433795 | 5.325 | HEIL | WBAHP-C | Water-to-Air and Brine-to-Air | HS060*******1**1 | EAM4X60L**A* | 63900 | 19.9 | 4.4 | 46000
204433796 | 5.325 | ARCOAIRE | WBAHP-C | Water-to-Air and Brine-to-Air | HS060*******1**1 | EAM4X60L**A* | 63900 | 19.9 | 4.4 | 46000
204433797 | 5.325 | KEEPRITE | WBAHP-C | Water-to-Air and Brine-to-Air | HS060*******1**1 | EAM4X60L**A* | 63900 | 19.9 | 4.4 | 46000
204433798 | 5.325 | TEMPSTAR | WBAHP-C | Water-to-Air and Brine-to-Air | HS060*******1**1 | EAM4X60L**A* | 63900 | 19.9 | 4.4 | 46000
204433799 | 5.325 | COMFORTMAKER | WBAHP-C | Water-to-Air and Brine-to-Air | HS060*******1**1 | EAM4X60L**A* | 63900 | 19.9 | 4.4 | 46000
212508396 | 2.5 | AE Air | WBAHP | Water-to-Air and Brine-to-Air | WSH6030A7* |  | 30000 | 18 | 3.85 | 21000
212508397 | 2.5 | AE Air | WBAHP | Water-to-Air and Brine-to-Air | WSH6030AN* |  | 30000 | 20 | 4.3 | 21000
212508398 | 3.0417 | AE Air | WBAHP | Water-to-Air and Brine-to-Air | WSH6036A7* |  | 36500 | 17.65 | 3.75 | 27000
212508399 | 3.0417 | AE Air | WBAHP | Water-to-Air and Brine-to-Air | WSH6036AN* |  | 36500 | 19.6 | 4.1 | 27000
212508400 | 3.5833 | AE Air | WBAHP | Water-to-Air and Brine-to-Air | WSH6042A7* |  | 43000 | 17.7 | 3.95 | 31500
212508401 | 3.5833 | AE Air | WBAHP | Water-to-Air and Brine-to-Air | WSH6042AN* |  | 43000 | 19.65 | 4.4 | 31500
212508403 | 4.125 | AE Air | WBAHP | Water-to-Air and Brine-to-Air | WSH6048AN* |  | 49500 | 19.8 | 4.2 | 36000
212509300 | 5.2083 | AE Air | WBAHP | Water-to-Air and Brine-to-Air | WSH6060AM* |  | 62500 | 19.75 | 4.2 | 45000
212509301 | 5.2083 | AE Air | WBAHP | Water-to-Air and Brine-to-Air | WSH6060AN* |  | 62500 | 19.75 | 4.2 | 45000
212587977 | 0 | HYDROTECH | WBAHP | Water-to-Air and Brine-to-Air | HRCC09*-3 |  | 0 | 17.25 | 4 | 0
212587978 | 0 | AE Air | WBAHP | Water-to-Air and Brine-to-Air | HRCC09*-3 |  | 0 | 17.25 | 4 | 0
212587983 | 0 | HYDROTECH | WBAHP | Water-to-Air and Brine-to-Air | HRCC24*-3 |  | 0 | 17.45 | 4 | 0
212587984 | 0 | AE Air | WBAHP | Water-to-Air and Brine-to-Air | HRCC24*-3 |  | 0 | 17.45 | 4 | 0
212587985 | 0 | HYDROTECH | WBAHP | Water-to-Air and Brine-to-Air | HRCC30*-2 |  | 0 | 17.8 | 4 | 0
212587986 | 0 | AE Air | WBAHP | Water-to-Air and Brine-to-Air | HRCC30*-2 |  | 0 | 17.8 | 4 | 0
212587993 | 0.83333 | HYDROTECH | WBAHP | Water-to-Air and Brine-to-Air | HRCX09*-7 |  | 10000 | 19.15 | 3.85 | 6800
212587994 | 0.83333 | AE Air | WBAHP | Water-to-Air and Brine-to-Air | HRCX09*-7 |  | 10000 | 19.15 | 3.85 | 6800
212587995 | 0.98333 | HYDROTECH | WBAHP | Water-to-Air and Brine-to-Air | HRCX12*-7 |  | 11800 | 18 | 3.75 | 8000
212587996 | 0.98333 | AE Air | WBAHP | Water-to-Air and Brine-to-Air | HRCX12*-7 |  | 11800 | 18 | 3.75 | 8000
212587999 | 2 | HYDROTECH | WBAHP | Water-to-Air and Brine-to-Air | HRCX24*-7 |  | 24000 | 19.4 | 3.85 | 17000
212588000 | 2 | AE Air | WBAHP | Water-to-Air and Brine-to-Air | HRCX24*-7 |  | 24000 | 19.4 | 3.85 | 17000
215224531 | 3.4583 | FHP | WBAHP | Water-to-Air and Brine-to-Air | CF042-4CFC-*****A |  | 41500 | 19.9 | 4.45 | 31000
215224532 | 3.375 | FHP | WBAHP | Water-to-Air and Brine-to-Air | CF042-4CFN-*****A |  | 40500 | 19.5 | 4.35 | 30500
215224533 | 3.9583 | FHP | WBAHP | Water-to-Air and Brine-to-Air | CF048-4CFC-*****A |  | 47500 | 20.4 | 4.45 | 37000
215224534 | 3.875 | FHP | WBAHP | Water-to-Air and Brine-to-Air | CF048-4CFN-*****A |  | 46500 | 20 | 4.35 | 36000
215224535 | 5 | FHP | WBAHP | Water-to-Air and Brine-to-Air | CF060-4CFC-*****A |  | 60000 | 19.9 | 4.45 | 45500
215224536 | 4.9167 | FHP | WBAHP | Water-to-Air and Brine-to-Air | CF060-4CFN-*****A |  | 59000 | 19.5 | 4.35 | 43500
215224539 | 2.0833 | FHP | WBAHP | Water-to-Air and Brine-to-Air | CF024-1VT/HZC-*****A |  | 25000 | 21.25 | 4.6 | 18000
215224540 | 2.0833 | FHP | WBAHP | Water-to-Air and Brine-to-Air | CF024-3VT/HZC-*****A |  | 25000 | 21.25 | 4.6 | 18000
215224541 | 2.0833 | FHP | WBAHP | Water-to-Air and Brine-to-Air | CF024-1VT/HZN-*****A |  | 25000 | 21.25 | 4.6 | 18000
215224542 | 2.0833 | FHP | WBAHP | Water-to-Air and Brine-to-Air | CF024-3VT/HZN-*****A |  | 25000 | 21.25 | 4.6 | 18000
215224543 | 2.5833 | FHP | WBAHP | Water-to-Air and Brine-to-Air | CF030-1VT/HZC-*****A |  | 31000 | 21 | 4.6 | 23400
215224544 | 2.5833 | FHP | WBAHP | Water-to-Air and Brine-to-Air | CF030-3VT/HZC-*****A |  | 31000 | 21 | 4.6 | 23400
215224545 | 2.5833 | FHP | WBAHP | Water-to-Air and Brine-to-Air | CF030-1VT/HZN-*****A |  | 31000 | 21 | 4.6 | 23400
215224546 | 2.5833 | FHP | WBAHP | Water-to-Air and Brine-to-Air | CF030-3VT/HZN-*****A |  | 31000 | 21 | 4.6 | 23400
215224547 | 3.1667 | FHP | WBAHP | Water-to-Air and Brine-to-Air | CF036-1VT/HZC-*****A |  | 38000 | 21 | 4.6 | 28000
215224548 | 3.1667 | FHP | WBAHP | Water-to-Air and Brine-to-Air | CF036-3VT/HZC-*****A |  | 38000 | 21 | 4.6 | 28000
215224549 | 3.1667 | FHP | WBAHP | Water-to-Air and Brine-to-Air | CF036-1VT/HZN-*****A |  | 38000 | 21 | 4.6 | 28000
215224550 | 3.1667 | FHP | WBAHP | Water-to-Air and Brine-to-Air | CF036-3VT/HZN-*****A |  | 38000 | 21 | 4.6 | 28000
215224551 | 3.5833 | FHP | WBAHP | Water-to-Air and Brine-to-Air | CF042-1VT/HZC-*****A |  | 43000 | 20.5 | 4.6 | 32000
215224552 | 3.5833 | FHP | WBAHP | Water-to-Air and Brine-to-Air | CF042-3VT/HZC-*****A |  | 43000 | 20.5 | 4.6 | 32000
215224553 | 3.5833 | FHP | WBAHP | Water-to-Air and Brine-to-Air | CF042-1VT/HZN-*****A |  | 43000 | 20.5 | 4.6 | 32000
215224554 | 3.5833 | FHP | WBAHP | Water-to-Air and Brine-to-Air | CF042-3VT/HZN-*****A |  | 43000 | 20.5 | 4.6 | 32000
215224555 | 4.0833 | FHP | WBAHP | Water-to-Air and Brine-to-Air | CF048-1VT/HZC-*****A |  | 49000 | 21 | 4.6 | 38000
215224556 | 4.0833 | FHP | WBAHP | Water-to-Air and Brine-to-Air | CF048-3VT/HZC-*****A |  | 49000 | 21 | 4.6 | 38000
215224557 | 4.0833 | FHP | WBAHP | Water-to-Air and Brine-to-Air | CF048-1VT/HZN-*****A |  | 49000 | 21 | 4.6 | 38000
215224558 | 4.0833 | FHP | WBAHP | Water-to-Air and Brine-to-Air | CF048-3VT/HZN-*****A |  | 49000 | 21 | 4.6 | 38000
215224559 | 5.1667 | FHP | WBAHP | Water-to-Air and Brine-to-Air | CF060-1VT/HZC-*****A |  | 62000 | 20.5 | 4.6 | 47000
215224560 | 5.1667 | FHP | WBAHP | Water-to-Air and Brine-to-Air | CF060-3VT/HZC-*****A |  | 62000 | 20.5 | 4.6 | 47000
215224561 | 5.1667 | FHP | WBAHP | Water-to-Air and Brine-to-Air | CF060-1VT/HZN-*****A |  | 62000 | 20.5 | 4.6 | 46000
215224562 | 5.1667 | FHP | WBAHP | Water-to-Air and Brine-to-Air | CF060-3VT/HZN-*****A |  | 62000 | 20.5 | 4.6 | 46000
215224571 | 2.0167 | FHP | WBAHP | Water-to-Air and Brine-to-Air | CF024-1CFC-*****A |  | 24200 | 20.6 | 4.45 | 17400
215224572 | 2.0167 | FHP | WBAHP | Water-to-Air and Brine-to-Air | CF024-3CFC-*****A |  | 24200 | 20.6 | 4.45 | 17400
215224573 | 1.9833 | FHP | WBAHP | Water-to-Air and Brine-to-Air | CF024-1CFN-*****A |  | 23800 | 20.2 | 4.35 | 17000
215224574 | 1.9833 | FHP | WBAHP | Water-to-Air and Brine-to-Air | CF024-3CFN-*****A |  | 23800 | 20.2 | 4.35 | 17000
215224575 | 2.5 | FHP | WBAHP | Water-to-Air and Brine-to-Air | CF030-1CFC-*****A |  | 30000 | 20.4 | 4.45 | 22600
215224576 | 2.5 | FHP | WBAHP | Water-to-Air and Brine-to-Air | CF030-3CFC-*****A |  | 30000 | 20.4 | 4.45 | 22600
215224577 | 2.45 | FHP | WBAHP | Water-to-Air and Brine-to-Air | CF030-1CFN-*****A |  | 29400 | 20 | 4.35 | 22200
215224578 | 2.45 | FHP | WBAHP | Water-to-Air and Brine-to-Air | CF030-3CFN-*****A |  | 29400 | 20 | 4.35 | 22200
215224579 | 3.0667 | FHP | WBAHP | Water-to-Air and Brine-to-Air | CF036-1CFC-*****A |  | 36800 | 20.4 | 4.45 | 27200
215224580 | 3.0667 | FHP | WBAHP | Water-to-Air and Brine-to-Air | CF036-3CFC-*****A |  | 36800 | 20.4 | 4.45 | 27200
215224581 | 3 | FHP | WBAHP | Water-to-Air and Brine-to-Air | CF036-1CFN-*****A |  | 36000 | 20 | 4.35 | 26600
215224582 | 3 | FHP | WBAHP | Water-to-Air and Brine-to-Air | CF036-3CFN-*****A |  | 36000 | 20 | 4.35 | 26600
214772119 | 5.0083 | TRANE | WBAHP | Water-to-Air and Brine-to-Air | GEHK0604 |  | 60100 | 19.8 | 4.175 | 50200
214772120 | 0.75 | TRANE | WBAHP | Water-to-Air and Brine-to-Air | EXHK0097 |  | 9000 | 23.9 | 5.155 | 6100
214772121 | 0.99167 | TRANE | WBAHP | Water-to-Air and Brine-to-Air | EXHK0127 |  | 11900 | 21.6 | 4.84 | 8500
214772122 | 1.35 | TRANE | WBAHP | Water-to-Air and Brine-to-Air | EXHK0157 |  | 16200 | 20.45 | 4.515 | 11800
214772123 | 1.6417 | TRANE | WBAHP | Water-to-Air and Brine-to-Air | EXHK0187 |  | 19700 | 23.55 | 4.68 | 14400
214772124 | 2.1833 | TRANE | WBAHP | Water-to-Air and Brine-to-Air | EXHK024B |  | 26200 | 23.25 | 4.675 | 19400
214772125 | 2.1833 | TRANE | WBAHP | Water-to-Air and Brine-to-Air | EXHK0244 |  | 26200 | 23.25 | 4.675 | 19400
214772126 | 2.1833 | TRANE | WBAHP | Water-to-Air and Brine-to-Air | EXHK0247 |  | 26200 | 23.25 | 4.675 | 19400
214772127 | 2.65 | TRANE | WBAHP | Water-to-Air and Brine-to-Air | EXHK030B |  | 31800 | 23.6 | 4.955 | 22900
214772128 | 2.65 | TRANE | WBAHP | Water-to-Air and Brine-to-Air | EXHK0304 |  | 31800 | 23.6 | 4.955 | 22900
214772129 | 2.65 | TRANE | WBAHP | Water-to-Air and Brine-to-Air | EXHK0307 |  | 31800 | 23.6 | 4.955 | 22900
214772130 | 3.05 | TRANE | WBAHP | Water-to-Air and Brine-to-Air | EXHK036B |  | 36600 | 23.1 | 4.865 | 27200
214772131 | 3.05 | TRANE | WBAHP | Water-to-Air and Brine-to-Air | EXHK0364 |  | 36600 | 23.1 | 4.865 | 27200
214772132 | 3.05 | TRANE | WBAHP | Water-to-Air and Brine-to-Air | EXHK0367 |  | 36600 | 23.1 | 4.865 | 27200
214772133 | 3.6083 | TRANE | WBAHP | Water-to-Air and Brine-to-Air | EXHK042B |  | 43300 | 22.75 | 5.015 | 30800
214772134 | 3.6083 | TRANE | WBAHP | Water-to-Air and Brine-to-Air | EXHK0424 |  | 43300 | 22.75 | 5.015 | 30800
214772135 | 3.9083 | TRANE | WBAHP | Water-to-Air and Brine-to-Air | EXHK048B |  | 46900 | 22 | 4.91 | 33900
214772136 | 3.9083 | TRANE | WBAHP | Water-to-Air and Brine-to-Air | EXHK0484 |  | 46900 | 22 | 4.91 | 33900
214772137 | 5.225 | TRANE | WBAHP | Water-to-Air and Brine-to-Air | EXHK060B |  | 62700 | 21.6 | 4.605 | 45200
214772138 | 5.225 | TRANE | WBAHP | Water-to-Air and Brine-to-Air | EXHK0604 |  | 62700 | 21.6 | 4.605 | 45200
214772141 | 2.1417 | TRANE | WBAHP | Water-to-Air and Brine-to-Air | DXHK024A |  | 25700 | 25.95 | 4.995 | 18900
214772142 | 2.8167 | TRANE | WBAHP | Water-to-Air and Brine-to-Air | DXHK036A |  | 33800 | 24.65 | 5.38 | 25400
214772143 | 3.8583 | TRANE | WBAHP | Water-to-Air and Brine-to-Air | DXHK048A |  | 46300 | 21.85 | 5.27 | 32300
214772144 | 4.7083 | TRANE | WBAHP | Water-to-Air and Brine-to-Air | DXHK060A |  | 56500 | 24.2 | 5.45 | 41000
214772146 | 2.1417 | TRANE | WBAHP | Water-to-Air and Brine-to-Air | DXVK024B |  | 25700 | 25.95 | 4.995 | 18900
214772147 | 2.1417 | TRANE | WBAHP | Water-to-Air and Brine-to-Air | DXVK0244 |  | 25700 | 25.95 | 4.995 | 18900
214772148 | 2.8167 | TRANE | WBAHP | Water-to-Air and Brine-to-Air | DXVK036B |  | 33800 | 24.65 | 5.38 | 25400
214772149 | 2.8167 | TRANE | WBAHP | Water-to-Air and Brine-to-Air | DXVK0364 |  | 33800 | 24.65 | 5.38 | 25400
214772150 | 3.8583 | TRANE | WBAHP | Water-to-Air and Brine-to-Air | DXVK048B |  | 46300 | 21.85 | 5.27 | 32300
214772151 | 3.8583 | TRANE | WBAHP | Water-to-Air and Brine-to-Air | DXVK0484 |  | 46300 | 21.85 | 5.27 | 32300
214772152 | 4.7083 | TRANE | WBAHP | Water-to-Air and Brine-to-Air | DXVK060B |  | 56500 | 24.2 | 5.45 | 41000
214772153 | 4.7083 | TRANE | WBAHP | Water-to-Air and Brine-to-Air | DXVK0604 |  | 56500 | 24.2 | 5.45 | 41000
214772156 | 2.1417 | TRANE | WBAHP | Water-to-Air and Brine-to-Air | DXHK024B |  | 25700 | 25.95 | 4.995 | 18900
214772157 | 2.1417 | TRANE | WBAHP | Water-to-Air and Brine-to-Air | DXHK0244 |  | 25700 | 25.95 | 4.995 | 18900
214772158 | 2.8167 | TRANE | WBAHP | Water-to-Air and Brine-to-Air | DXHK036B |  | 33800 | 24.65 | 5.38 | 25400
214772159 | 2.8167 | TRANE | WBAHP | Water-to-Air and Brine-to-Air | DXHK0364 |  | 33800 | 24.65 | 5.38 | 25400
214772160 | 3.8583 | TRANE | WBAHP | Water-to-Air and Brine-to-Air | DXHK048B |  | 46300 | 21.85 | 5.27 | 32300
214772161 | 3.8583 | TRANE | WBAHP | Water-to-Air and Brine-to-Air | DXHK0484 |  | 46300 | 21.85 | 5.27 | 32300
214772162 | 4.7083 | TRANE | WBAHP | Water-to-Air and Brine-to-Air | DXHK060B |  | 56500 | 24.2 | 5.45 | 41000
214772163 | 4.7083 | TRANE | WBAHP | Water-to-Air and Brine-to-Air | DXHK0604 |  | 56500 | 24.2 | 5.45 | 41000
214772166 | 2.1417 | TRANE | WBAHP | Water-to-Air and Brine-to-Air | DXVK0247 |  | 25700 | 25.95 | 4.995 | 18900
214772167 | 2.8167 | TRANE | WBAHP | Water-to-Air and Brine-to-Air | DXVK0367 |  | 33800 | 24.65 | 5.38 | 25400
214772168 | 2.1417 | TRANE | WBAHP | Water-to-Air and Brine-to-Air | DXHK0247 |  | 25700 | 25.95 | 4.995 | 18900
214772169 | 2.8167 | TRANE | WBAHP | Water-to-Air and Brine-to-Air | DXHK0367 |  | 33800 | 24.65 | 5.38 | 25400
203363069 | 2.5833 | WILLIAMS | WBAHP | Water-to-Air and Brine-to-Air | EW010A1D*A |  | 31000 | 17.6 | 4.65 | 20800
203363090 | 2.5833 | WILLIAMS | WBAHP | Water-to-Air and Brine-to-Air | EW010H1D*A |  | 31000 | 17.6 | 4.65 | 20800
203363092 | 0.61667 | YORK BY JOHNSON CONTROLS | WBAHP | Water-to-Air and Brine-to-Air | YBSV/YBSH006**0*0* |  | 7400 | 17.35 | 3.75 | 5400
203363093 | 0.61667 | YORK BY JOHNSON CONTROLS | WBAHP | Water-to-Air and Brine-to-Air | YBSV/YBSH006**2*0* |  | 7400 | 17.35 | 3.75 | 5400
203363094 | 0.61667 | YORK BY JOHNSON CONTROLS | WBAHP | Water-to-Air and Brine-to-Air | YBSV/YBSH006**9*0* |  | 7400 | 17.35 | 3.75 | 5400
203363102 | 1.1833 | YORK BY JOHNSON CONTROLS | WBAHP | Water-to-Air and Brine-to-Air | YBSV/YBSH015**0*1* |  | 14200 | 17.1 | 3.95 | 11000
203363103 | 1.1833 | YORK BY JOHNSON CONTROLS | WBAHP | Water-to-Air and Brine-to-Air | YBSV/YBSH015**0*4* |  | 14200 | 17.1 | 3.95 | 11000
203363105 | 1.1833 | YORK BY JOHNSON CONTROLS | WBAHP | Water-to-Air and Brine-to-Air | YBSV/YBSH015**2*1* |  | 14200 | 17.1 | 3.95 | 11000
203363106 | 1.1833 | YORK BY JOHNSON CONTROLS | WBAHP | Water-to-Air and Brine-to-Air | YBSV/YBSH015**2*4* |  | 14200 | 17.1 | 3.95 | 11000
203363108 | 1.5 | YORK BY JOHNSON CONTROLS | WBAHP | Water-to-Air and Brine-to-Air | YBSV/YBSH018**0*1* |  | 18000 | 18.1 | 3.9 | 12600
203363109 | 1.5 | YORK BY JOHNSON CONTROLS | WBAHP | Water-to-Air and Brine-to-Air | YBSV/YBSH018**0*4* |  | 18000 | 18.1 | 3.9 | 12600
203363111 | 1.5 | YORK BY JOHNSON CONTROLS | WBAHP | Water-to-Air and Brine-to-Air | YBSV/YBSH018**2*1* |  | 18000 | 18.1 | 3.9 | 12600
203363112 | 1.5 | YORK BY JOHNSON CONTROLS | WBAHP | Water-to-Air and Brine-to-Air | YBSV/YBSH018**2*4* |  | 18000 | 18.1 | 3.9 | 12600
203363114 | 2.0417 | YORK BY JOHNSON CONTROLS | WBAHP | Water-to-Air and Brine-to-Air | YBSV/YBSH024**0*1* |  | 24500 | 17.2 | 4.1 | 17000
203363115 | 2.0417 | YORK BY JOHNSON CONTROLS | WBAHP | Water-to-Air and Brine-to-Air | YBSV/YBSH024**0*4* |  | 24500 | 17.2 | 4.1 | 17000
203363117 | 2.0417 | YORK BY JOHNSON CONTROLS | WBAHP | Water-to-Air and Brine-to-Air | YBSV/YBSH024**2*1* |  | 24500 | 17.2 | 4.1 | 17000
203363118 | 2.0417 | YORK BY JOHNSON CONTROLS | WBAHP | Water-to-Air and Brine-to-Air | YBSV/YBSH024**2*4* |  | 24500 | 17.2 | 4.1 | 17000
203363120 | 2.0417 | YORK BY JOHNSON CONTROLS | WBAHP | Water-to-Air and Brine-to-Air | YBSV/YBSH024**3*1* |  | 24500 | 17.2 | 4.1 | 17000
203363121 | 2.0417 | YORK BY JOHNSON CONTROLS | WBAHP | Water-to-Air and Brine-to-Air | YBSV/YBSH024**3*4* |  | 24500 | 17.2 | 4.1 | 17000
207348681 | 5.1833 | WaterFurnace | WBAHP | Water-to-Air and Brine-to-Air | URS060*0*1 |  | 62200 | 20.35 | 4.75 | 47900
207348682 | 5.1833 | WaterFurnace | WBAHP | Water-to-Air and Brine-to-Air | URS060*0*4 |  | 62200 | 20.35 | 4.75 | 47900
207348683 | 5.1833 | WaterFurnace | WBAHP | Water-to-Air and Brine-to-Air | URS060*0*5 |  | 62200 | 20.35 | 4.75 | 47900
207348684 | 5.1833 | WaterFurnace | WBAHP | Water-to-Air and Brine-to-Air | URS060*3*1 |  | 62200 | 20.35 | 4.75 | 47900
207348685 | 5.1833 | WaterFurnace | WBAHP | Water-to-Air and Brine-to-Air | URS060*3*4 |  | 62200 | 20.35 | 4.75 | 47900
207348686 | 5.1833 | WaterFurnace | WBAHP | Water-to-Air and Brine-to-Air | URS060*3*5 |  | 62200 | 20.35 | 4.75 | 47900
207348687 | 5.1833 | WaterFurnace | WBAHP | Water-to-Air and Brine-to-Air | URS060*4*1 |  | 62200 | 20.35 | 4.75 | 47900
207348688 | 5.1833 | WaterFurnace | WBAHP | Water-to-Air and Brine-to-Air | URS060*4*4 |  | 62200 | 20.35 | 4.75 | 47900
207348689 | 5.1833 | WaterFurnace | WBAHP | Water-to-Air and Brine-to-Air | URS060*4*5 |  | 62200 | 20.35 | 4.75 | 47900
207348707 | 3.1833 | WaterFurnace | WBAHP | Water-to-Air and Brine-to-Air | URD038*0*1 |  | 38200 | 24.55 | 5.3 | 28500
207348708 | 3.1833 | WaterFurnace | WBAHP | Water-to-Air and Brine-to-Air | URD038*0*4 |  | 38200 | 24.55 | 5.3 | 28500
207348709 | 3.1833 | WaterFurnace | WBAHP | Water-to-Air and Brine-to-Air | URD038*0*5 |  | 38200 | 24.55 | 5.3 | 28500
207348710 | 3.1833 | WaterFurnace | WBAHP | Water-to-Air and Brine-to-Air | URD038*3*1 |  | 38200 | 24.55 | 5.3 | 28500
207348711 | 3.1833 | WaterFurnace | WBAHP | Water-to-Air and Brine-to-Air | URD038*3*4 |  | 38200 | 24.55 | 5.3 | 28500
207348712 | 3.1833 | WaterFurnace | WBAHP | Water-to-Air and Brine-to-Air | URD038*3*5 |  | 38200 | 24.55 | 5.3 | 28500
207348713 | 3.1833 | WaterFurnace | WBAHP | Water-to-Air and Brine-to-Air | URD038*4*1 |  | 38200 | 24.55 | 5.3 | 28500
207348714 | 3.1833 | WaterFurnace | WBAHP | Water-to-Air and Brine-to-Air | URD038*4*4 |  | 38200 | 24.55 | 5.3 | 28500
207348715 | 3.1833 | WaterFurnace | WBAHP | Water-to-Air and Brine-to-Air | URD038*4*5 |  | 38200 | 24.55 | 5.3 | 28500
215224322 | 4.0833 | BOSCH-GEO | WBAHP | Water-to-Air and Brine-to-Air | RF048-1VT/HZN-*****A |  | 49000 | 21 | 4.6 | 38000
215224323 | 5 | BOSCH-GEO | WBAHP | Water-to-Air and Brine-to-Air | RF060-1CFC-*****A |  | 60000 | 19.9 | 4.45 | 45500
215224324 | 4.9167 | BOSCH-GEO | WBAHP | Water-to-Air and Brine-to-Air | RF060-1CFN-*****A |  | 59000 | 19.5 | 4.35 | 43500
215224325 | 5.1667 | BOSCH-GEO | WBAHP | Water-to-Air and Brine-to-Air | RF060-1VT/HZC-*****A |  | 62000 | 20.5 | 4.6 | 47000
215224326 | 5.1667 | BOSCH-GEO | WBAHP | Water-to-Air and Brine-to-Air | RF060-1VT/HZN-*****A |  | 62000 | 20.5 | 4.6 | 46000
8993498 | 0.75 | YORK BY JOHNSON CONTROLS | WBAHP-O | Water-to-Air and Brine-to-Air | YCC/YCW/YCS/YCE09*0 |  | 9000 | 17.95 | 3.75 | 6700
8993499 | 0.75 | YORK BY JOHNSON CONTROLS | WBAHP-O | Water-to-Air and Brine-to-Air | YCC/YCW/YCS/YCE09*2 |  | 9000 | 17.95 | 3.75 | 6700
8993500 | 0.75 | YORK BY JOHNSON CONTROLS | WBAHP-O | Water-to-Air and Brine-to-Air | YCC/YCW/YCS/YCE09*9 |  | 9000 | 17.95 | 3.75 | 6700
8993504 | 1.1833 | YORK BY JOHNSON CONTROLS | WBAHP-O | Water-to-Air and Brine-to-Air | YCC/YCW/YCS/YCE15*0 |  | 14200 | 17.8 | 4.15 | 10500
8993505 | 1.1833 | YORK BY JOHNSON CONTROLS | WBAHP-O | Water-to-Air and Brine-to-Air | YCC/YCW/YCS/YCE15*2 |  | 14200 | 17.8 | 4.15 | 10500
8993518 | 0.75 | GEOSTAR | WBAHP-O | Water-to-Air and Brine-to-Air | GCC/GCW/GCS/GCE09*9 |  | 9000 | 17.95 | 3.75 | 6700
8993797 | 4.0833 | BOSCH | WBAHP | Water-to-Air and Brine-to-Air | ES049-1CF/HZ/VT*-*****A |  | 49000 | 18.6 | 4.5 | 38000
8993798 | 4.0833 | BOSCH | WBAHP | Water-to-Air and Brine-to-Air | ES049-3CF/HZ/VT*-*****A |  | 49000 | 18.6 | 4.5 | 38000
8993799 | 4.0833 | BOSCH | WBAHP | Water-to-Air and Brine-to-Air | ES049-4CF/HZ/VT*-*****A |  | 49000 | 18.6 | 4.5 | 38000
9008839 | 2.2917 | BOSCH | WBAHP | Water-to-Air and Brine-to-Air | ES025-1CF/HZ/VT*-*****A |  | 27500 | 20.745 | 4.35 | 18600
9008840 | 2.2917 | BOSCH | WBAHP | Water-to-Air and Brine-to-Air | ES025-2CF/HZ/VT*-*****A |  | 27500 | 20.745 | 4.35 | 18600
9008841 | 3.1667 | BOSCH | WBAHP | Water-to-Air and Brine-to-Air | ES035-1CF/HZ/VT*-*****A |  | 38000 | 20.675 | 4.275 | 28000
9008842 | 3.1667 | BOSCH | WBAHP | Water-to-Air and Brine-to-Air | ES035-3CF/HZ/VT*-*****A |  | 38000 | 20.675 | 4.275 | 28000
9008843 | 3.1667 | BOSCH | WBAHP | Water-to-Air and Brine-to-Air | ES035-4CF/HZ/VT*-*****A |  | 38000 | 20.675 | 4.275 | 28000
9009345 | 5.1667 | BOSCH | WBAHP | Water-to-Air and Brine-to-Air | ES061-1CF/HZ/VT*-*****A |  | 62000 | 20 | 4.5 | 49000
9009346 | 5.1667 | BOSCH | WBAHP | Water-to-Air and Brine-to-Air | ES061-3CF/HZ/VT*-*****A |  | 62000 | 20 | 4.5 | 49000
9009347 | 5.1667 | BOSCH | WBAHP | Water-to-Air and Brine-to-Air | ES061-4CF/HZ/VT*-*****A |  | 62000 | 20 | 4.5 | 49000
9009353 | 2.2917 | FHP | WBAHP | Water-to-Air and Brine-to-Air | ES025-1CF/HZ/VT*-*****A |  | 27500 | 20.745 | 4.35 | 18600
9009366 | 2.2917 | FHP | WBAHP | Water-to-Air and Brine-to-Air | ES025-2CF/HZ/VT*-*****A |  | 27500 | 20.745 | 4.35 | 18600
9009369 | 3.1667 | FHP | WBAHP | Water-to-Air and Brine-to-Air | ES035-1CF/HZ/VT*-*****A |  | 38000 | 20.675 | 4.275 | 28000
9009382 | 3.1667 | FHP | WBAHP | Water-to-Air and Brine-to-Air | ES035-3CF/HZ/VT*-*****A |  | 38000 | 20.675 | 4.275 | 28000
9009391 | 3.1667 | FHP | WBAHP | Water-to-Air and Brine-to-Air | ES035-4CF/HZ/VT*-*****A |  | 38000 | 20.675 | 4.275 | 28000
9009394 | 4.0833 | FHP | WBAHP | Water-to-Air and Brine-to-Air | ES049-1CF/HZ/VT*-*****A |  | 49000 | 18.6 | 4.5 | 38000
9009404 | 4.0833 | FHP | WBAHP | Water-to-Air and Brine-to-Air | ES049-3CF/HZ/VT*-*****A |  | 49000 | 18.6 | 4.5 | 38000
9009406 | 4.0833 | FHP | WBAHP | Water-to-Air and Brine-to-Air | ES049-4CF/HZ/VT*-*****A |  | 49000 | 18.6 | 4.5 | 38000
9009408 | 5.1667 | FHP | WBAHP | Water-to-Air and Brine-to-Air | ES061-1CF/HZ/VT*-*****A |  | 62000 | 20 | 4.5 | 49000
9009419 | 5.1667 | FHP | WBAHP | Water-to-Air and Brine-to-Air | ES061-3CF/HZ/VT*-*****A |  | 62000 | 20 | 4.5 | 49000
9009421 | 5.1667 | FHP | WBAHP | Water-to-Air and Brine-to-Air | ES061-4CF/HZ/VT*-*****A |  | 62000 | 20 | 4.5 | 49000
9011292 | 1.5417 | YORK BY JOHNSON CONTROLS | WBAHP | Water-to-Air and Brine-to-Air | YKSV/YKSH018**0*1 |  | 18500 | 20.85 | 4.55 | 14500
9032337 | 0 | HYDROTECH | WBAHP | Water-to-Air and Brine-to-Air | HRCC09*-2 |  | 0 | 19.15 | 4.3 | 0
9032338 | 0 | HYDROTECH | WBAHP | Water-to-Air and Brine-to-Air | HRCC12*-2 |  | 0 | 18 | 4 | 0
9032648 | 1.5 | HYDROTECH | WBAHP | Water-to-Air and Brine-to-Air | HRCX18*-6 |  | 18000 | 18.5 | 4.2 | 13000
9033423 | 0 | HYDROTECH | WBAHP | Water-to-Air and Brine-to-Air | HRCC24*-2 |  | 0 | 19.4 | 4.25 | 0
9033424 | 0.83333 | HYDROTECH | WBAHP | Water-to-Air and Brine-to-Air | HRCX09*-6 |  | 10000 | 21.25 | 4.3 | 6800
9033758 | 2 | HYDROTECH | WBAHP | Water-to-Air and Brine-to-Air | HRCX24*-6 |  | 24000 | 21.5 | 4.3 | 17000
9033759 | 0.98333 | HYDROTECH | WBAHP | Water-to-Air and Brine-to-Air | HRCX12*-6 |  | 11800 | 20 | 4.1 | 8000
9035993 | 2.2333 | GEOCOMFORT | WBAHP | Water-to-Air and Brine-to-Air | GZT024******B |  | 26800 | 22.9 | 5 | 18100
9035994 | 2.2333 | HYDRON MODULE | WBAHP | Water-to-Air and Brine-to-Air | HZT024******B |  | 26800 | 22.9 | 5 | 18100
203363178 | 4.8333 | YORK BY JOHNSON CONTROLS | WBAHP | Water-to-Air and Brine-to-Air | YBSV/YBSH060**5*0* |  | 58000 | 17.25 | 3.8 | 43000
203363190 | 3.4167 | YORK BY JOHNSON CONTROLS | WBAHP | Water-to-Air and Brine-to-Air | YBSV041**0*1* |  | 41000 | 17.45 | 4.05 | 28500
203363191 | 3.4167 | YORK BY JOHNSON CONTROLS | WBAHP | Water-to-Air and Brine-to-Air | YBSV041**0*4* |  | 41000 | 17.45 | 4.05 | 28500
215224639 | 3.1667 | CARRIER | WBAHP | Water-to-Air and Brine-to-Air | 50WD*036***5*(A-H)** |  | 38000 | 21 | 4.6 | 28000
215224640 | 3.1667 | CARRIER | WBAHP | Water-to-Air and Brine-to-Air | 50WD*036***5*(J-R)** |  | 38000 | 21 | 4.6 | 28000
215224641 | 3.1667 | CARRIER | WBAHP | Water-to-Air and Brine-to-Air | 50WD*036***6*(A-H)** |  | 38000 | 21 | 4.6 | 28000
215224642 | 3.1667 | CARRIER | WBAHP | Water-to-Air and Brine-to-Air | 50WD*036***6*(J-R)** |  | 38000 | 21 | 4.6 | 28000
215224643 | 3.5833 | CARRIER | WBAHP | Water-to-Air and Brine-to-Air | 50WD*042***3*(A-H)** |  | 43000 | 20.5 | 4.6 | 32000
215224644 | 3.5833 | CARRIER | WBAHP | Water-to-Air and Brine-to-Air | 50WD*042***3*(J-R)** |  | 43000 | 20.5 | 4.6 | 32000
215224645 | 3.5833 | CARRIER | WBAHP | Water-to-Air and Brine-to-Air | 50WD*042***5*(A-H)** |  | 43000 | 20.5 | 4.6 | 32000
215224646 | 3.5833 | CARRIER | WBAHP | Water-to-Air and Brine-to-Air | 50WD*042***5*(J-R)** |  | 43000 | 20.5 | 4.6 | 32000
215224647 | 3.5833 | CARRIER | WBAHP | Water-to-Air and Brine-to-Air | 50WD*042***6*(A-H)** |  | 43000 | 20.5 | 4.6 | 32000
215224648 | 3.5833 | CARRIER | WBAHP | Water-to-Air and Brine-to-Air | 50WD*042***6*(J-R)** |  | 43000 | 20.5 | 4.6 | 32000
215224649 | 4.0833 | CARRIER | WBAHP | Water-to-Air and Brine-to-Air | 50WD*048***3*(A-H)** |  | 49000 | 21 | 4.6 | 38000
215224650 | 4.0833 | CARRIER | WBAHP | Water-to-Air and Brine-to-Air | 50WD*048***3*(J-R)** |  | 49000 | 21 | 4.6 | 38000
215224651 | 4.0833 | CARRIER | WBAHP | Water-to-Air and Brine-to-Air | 50WD*048***5*(A-H)** |  | 49000 | 21 | 4.6 | 38000
215224652 | 4.0833 | CARRIER | WBAHP | Water-to-Air and Brine-to-Air | 50WD*048***5*(J-R)** |  | 49000 | 21 | 4.6 | 38000
215224653 | 4.0833 | CARRIER | WBAHP | Water-to-Air and Brine-to-Air | 50WD*048***6*(A-H)** |  | 49000 | 21 | 4.6 | 38000
215224654 | 4.0833 | CARRIER | WBAHP | Water-to-Air and Brine-to-Air | 50WD*048***6*(J-R)** |  | 49000 | 21 | 4.6 | 38000
215224655 | 5.1667 | CARRIER | WBAHP | Water-to-Air and Brine-to-Air | 50WD*060***3*(A-H)** |  | 62000 | 20.5 | 4.6 | 47000
215224656 | 5.1667 | CARRIER | WBAHP | Water-to-Air and Brine-to-Air | 50WD*060***3*(J-R)** |  | 62000 | 20.5 | 4.6 | 46000
215224657 | 5.1667 | CARRIER | WBAHP | Water-to-Air and Brine-to-Air | 50WD*060***5*(A-H)** |  | 62000 | 20.5 | 4.6 | 47000
215224658 | 5.1667 | CARRIER | WBAHP | Water-to-Air and Brine-to-Air | 50WD*060***5*(J-R)** |  | 62000 | 20.5 | 4.6 | 46000
215224659 | 5.1667 | CARRIER | WBAHP | Water-to-Air and Brine-to-Air | 50WD*060***6*(A-H)** |  | 62000 | 20.5 | 4.6 | 47000
215224660 | 5.1667 | CARRIER | WBAHP | Water-to-Air and Brine-to-Air | 50WD*060***6*(J-R)** |  | 62000 | 20.5 | 4.6 | 46000
215224679 | 0.61667 | BOSCH | WBAHP | Water-to-Air and Brine-to-Air | RF007-1VT/HZC-*****A |  | 7400 | 20 | 4.55 | 5000
215224680 | 0.61667 | BOSCH | WBAHP | Water-to-Air and Brine-to-Air | RF007-1VT/HZN-*****A |  | 7400 | 20 | 4.55 | 5000
215224681 | 0.76667 | BOSCH | WBAHP | Water-to-Air and Brine-to-Air | RF009-1VT/HZC-*****A |  | 9200 | 19 | 4.55 | 6500
215224682 | 0.76667 | BOSCH | WBAHP | Water-to-Air and Brine-to-Air | RF009-1VT/HZN-*****A |  | 9200 | 19 | 4.55 | 6500
215224683 | 1.0417 | BOSCH | WBAHP | Water-to-Air and Brine-to-Air | RF012-1VT/HZC-*****A |  | 12500 | 19 | 4.3 | 9000
215224684 | 1.0417 | BOSCH | WBAHP | Water-to-Air and Brine-to-Air | RF012-1VT/HZN-*****A |  | 12500 | 19 | 4.3 | 9000
215224685 | 1.3083 | BOSCH | WBAHP | Water-to-Air and Brine-to-Air | RF015-1VT/HZC-*****A |  | 15700 | 19.75 | 4.4 | 11000
215224686 | 1.2917 | BOSCH | WBAHP | Water-to-Air and Brine-to-Air | RF015-1VT/HZN-*****A |  | 15500 | 19.5 | 4.4 | 11000
215224687 | 1.6667 | BOSCH | WBAHP | Water-to-Air and Brine-to-Air | RF018-1VT/HZC-*****A |  | 20000 | 19.75 | 4.3 | 14200
215224688 | 1.6417 | BOSCH | WBAHP | Water-to-Air and Brine-to-Air | RF018-1VT/HZN-*****A |  | 19700 | 19.75 | 4.3 | 14200
215224689 | 2.0167 | BOSCH | WBAHP | Water-to-Air and Brine-to-Air | RF024-1CFC-*****A |  | 24200 | 20.6 | 4.45 | 17400
215224690 | 1.9833 | BOSCH | WBAHP | Water-to-Air and Brine-to-Air | RF024-1CFN-*****A |  | 23800 | 20.2 | 4.35 | 17000
215224691 | 2.0833 | BOSCH | WBAHP | Water-to-Air and Brine-to-Air | RF024-1VT/HZC-*****A |  | 25000 | 21.25 | 4.6 | 18000
215224692 | 2.0833 | BOSCH | WBAHP | Water-to-Air and Brine-to-Air | RF024-1VT/HZN-*****A |  | 25000 | 21.25 | 4.6 | 18000
215224693 | 2.5 | BOSCH | WBAHP | Water-to-Air and Brine-to-Air | RF030-1CFC-*****A |  | 30000 | 20.4 | 4.45 | 22600
215224694 | 2.45 | BOSCH | WBAHP | Water-to-Air and Brine-to-Air | RF030-1CFN-*****A |  | 29400 | 20 | 4.35 | 22200
215224695 | 2.5833 | BOSCH | WBAHP | Water-to-Air and Brine-to-Air | RF030-1VT/HZC-*****A |  | 31000 | 21 | 4.6 | 23400
215224696 | 2.5833 | BOSCH | WBAHP | Water-to-Air and Brine-to-Air | RF030-1VT/HZN-*****A |  | 31000 | 21 | 4.6 | 23400
215224697 | 3.0667 | BOSCH | WBAHP | Water-to-Air and Brine-to-Air | RF036-1CFC-*****A |  | 36800 | 20.4 | 4.45 | 27200
215224698 | 3 | BOSCH | WBAHP | Water-to-Air and Brine-to-Air | RF036-1CFN-*****A |  | 36000 | 20 | 4.35 | 26600
10206404 | 3.2917 | BARD | WBAH-C | Water-to-Air and Brine-to-Air | GTC36S2-A | HE37942D210B2505AW | 39500 | 23.7 | 4.6 | 29000
10206405 | 3.2917 | BARD | WBAH-C | Water-to-Air and Brine-to-Air | GTC36S2-A | HE37942D175B2505AW | 39500 | 23.7 | 4.6 | 29000
10268136 | 2.9333 | GEOCOMFORT | WBAHP-CB | Water-to-Air and Brine-to-Air | GBT036 | MPD036 | 35200 | 22.6 | 4.8 | 28700
6945298 | 4.2917 | BARD | WBAH-C | Water-to-Air and Brine-to-Air | GTC48S2-A | HE49948D210B2705AW | 51500 | 24.2 | 4.3 | 37000
7076986 | 2.1667 | AQUARIUS | WBAHP | Water-to-Air and Brine-to-Air | EP024-3HZ/VT |  | 26000 | 22.15 | 4.525 | 18000
7076987 | 2.1667 | AQUARIUS | WBAHP | Water-to-Air and Brine-to-Air | EP024-4HZ/VT |  | 26000 | 22.15 | 4.525 | 18000
6580833 | 3.8333 | YORK BY JOHNSON CONTROLS | WBAHP | Water-to-Air and Brine-to-Air | YAFV048**1*1 |  | 46000 | 35.4 | 5.6 | 43000
6580857 | 4.6667 | YORK BY JOHNSON CONTROLS | WBAHP | Water-to-Air and Brine-to-Air | YAFV060**1*1 |  | 56000 | 31.05 | 5.5 | 51000
6581203 | 1.7917 | YORK BY JOHNSON CONTROLS | WBAHP | Water-to-Air and Brine-to-Air | YAFS022**1*(0,3) |  | 21500 | 22.75 | 4.65 | 14200
6501855 | 4.125 | GEOSTAR | WBAHP | Water-to-Air and Brine-to-Air | ZBV/ZBH048**3*1 |  | 49500 | 17.5 | 4.15 | 36500
6501856 | 4.125 | GEOSTAR | WBAHP | Water-to-Air and Brine-to-Air | ZBV/ZBH048**3*4 |  | 49500 | 17.5 | 4.15 | 36500
6501858 | 4.125 | GEOSTAR | WBAHP | Water-to-Air and Brine-to-Air | ZBV/ZBH048**4*1 |  | 49500 | 17.5 | 4.15 | 36500
6501859 | 4.125 | GEOSTAR | WBAHP | Water-to-Air and Brine-to-Air | ZBV/ZBH048**4*4 |  | 49500 | 17.5 | 4.15 | 36500
10268276 | 5.0833 | TETCO | WBAHP-C | Water-to-Air and Brine-to-Air | TBT060 | MCD060 | 61000 | 22.1 | 4.55 | 45500
10268277 | 5.0833 | GEOCOMFORT | WBAHP-C | Water-to-Air and Brine-to-Air | GBT060*2 | MCD060 | 61000 | 22.1 | 4.55 | 45500
10268278 | 5.0833 | HYDRON MODULE | WBAHP-C | Water-to-Air and Brine-to-Air | HBT060*2 | MCD060 | 61000 | 22.1 | 4.55 | 45500
10268279 | 5.0833 | TETCO | WBAHP-C | Water-to-Air and Brine-to-Air | TBT060*2 | MCD060 | 61000 | 22.1 | 4.55 | 45500
10271922 | 4.7833 | 5 SERIES INDOOR SPLITS | WBAHP-CB | Water-to-Air and Brine-to-Air | NDZ064H1 | SAH060* | 57400 | 22 | 4.55 | 45200
10271923 | 4.7833 | 5 SERIES INDOOR SPLITS | WBAHP-C | Water-to-Air and Brine-to-Air | NDZ064H1 | SRAA060* | 57400 | 22 | 4.55 | 45200
10316689 | 4.7833 | YORK BY JOHNSON CONTROLS | WBAHP-CB | Water-to-Air and Brine-to-Air | YAZT064**1 | SAH060* | 57400 | 22 | 4.55 | 45200
10268137 | 2.9333 | HYDRON MODULE | WBAHP-CB | Water-to-Air and Brine-to-Air | HBT036 | MPD036 | 35200 | 22.6 | 4.8 | 28700
10268138 | 2.9333 | TETCO | WBAHP-CB | Water-to-Air and Brine-to-Air | TBT036 | MPD036 | 35200 | 22.6 | 4.8 | 28700
10268139 | 2.9333 | GEOCOMFORT | WBAHP-CB | Water-to-Air and Brine-to-Air | GBT036*2 | MPD036 | 35200 | 22.6 | 4.8 | 28700
10268140 | 2.9333 | HYDRON MODULE | WBAHP-CB | Water-to-Air and Brine-to-Air | HBT036*2 | MPD036 | 35200 | 22.6 | 4.8 | 28700
10268141 | 2.9333 | TETCO | WBAHP-CB | Water-to-Air and Brine-to-Air | TBT036*2 | MPD036 | 35200 | 22.6 | 4.8 | 28700
10268198 | 2.825 | GEOCOMFORT | WBAHP-C | Water-to-Air and Brine-to-Air | GBT036 | MCD036 | 33900 | 21.95 | 4.7 | 27900
10268199 | 2.825 | HYDRON MODULE | WBAHP-C | Water-to-Air and Brine-to-Air | HBT036 | MCD036 | 33900 | 21.95 | 4.7 | 27900
204452547 | 2.9833 | GeoSmart Energy | WBAHP | Water-to-Air and Brine-to-Air | VI036**1*(1,2)* |  | 35800 | 33.85 | 5.55 | 32900
204457696 | 2.9833 | YORK BY JOHNSON CONTROLS | WBAHP | Water-to-Air and Brine-to-Air | YAFV036**1*(1,2)* |  | 35800 | 33.85 | 5.55 | 32900
6501467 | 2.0417 | GEOSTAR | WBAHP | Water-to-Air and Brine-to-Air | ZBV/ZBH024**3*1 |  | 24500 | 17.2 | 4.1 | 17000
6501476 | 2.0417 | GEOSTAR | WBAHP | Water-to-Air and Brine-to-Air | ZBV/ZBH024**3*4 |  | 24500 | 17.2 | 4.1 | 17000
6501501 | 2.0417 | GEOSTAR | WBAHP | Water-to-Air and Brine-to-Air | ZBV/ZBH024**4*1 |  | 24500 | 17.2 | 4.1 | 17000
6501515 | 2.0417 | GEOSTAR | WBAHP | Water-to-Air and Brine-to-Air | ZBV/ZBH024**4*4 |  | 24500 | 17.2 | 4.1 | 17000
6501530 | 2.5 | GEOSTAR | WBAHP | Water-to-Air and Brine-to-Air | ZBV/ZBH030**0*0 |  | 30000 | 17.4 | 3.9 | 21000
6501531 | 2.5 | GEOSTAR | WBAHP | Water-to-Air and Brine-to-Air | ZBV/ZBH030**0*1 |  | 30000 | 18.6 | 4.1 | 21000
6501299 | 1.1833 | GEOSTAR | WBAHP | Water-to-Air and Brine-to-Air | ZBV/ZBH015**0*1 |  | 14200 | 17.1 | 3.95 | 11000
6501314 | 1.1833 | GEOSTAR | WBAHP | Water-to-Air and Brine-to-Air | ZBV/ZBH015**0*4 |  | 14200 | 17.1 | 3.95 | 11000
6501336 | 1.1833 | GEOSTAR | WBAHP | Water-to-Air and Brine-to-Air | ZBV/ZBH015**2*1 |  | 14200 | 17.1 | 3.95 | 11000
3919846 | 0.61667 | AQUARIUS | WBAHP | Water-to-Air and Brine-to-Air | EP007-2HZ/VT |  | 7400 | 20.4 | 4.625 | 5100
10268249 | 4.2333 | TETCO | WBAHP-C | Water-to-Air and Brine-to-Air | TBT048*2 | ACD060 | 50800 | 24.3 | 5 | 37200
10268250 | 4.2333 | GEOCOMFORT | WBAHP-C | Water-to-Air and Brine-to-Air | GBT048 | MCD060 | 50800 | 24.3 | 5 | 37200
10268251 | 4.2333 | HYDRON MODULE | WBAHP-C | Water-to-Air and Brine-to-Air | HBT048 | MCD060 | 50800 | 24.3 | 5 | 37200
10268252 | 4.2333 | TETCO | WBAHP-C | Water-to-Air and Brine-to-Air | TBT048 | MCD060 | 50800 | 24.3 | 5 | 37200
10268253 | 4.2333 | GEOCOMFORT | WBAHP-C | Water-to-Air and Brine-to-Air | GBT048*2 | MCD060 | 50800 | 24.3 | 5 | 37200
10268254 | 4.2333 | HYDRON MODULE | WBAHP-C | Water-to-Air and Brine-to-Air | HBT048*2 | MCD060 | 50800 | 24.3 | 5 | 37200
10268255 | 4.2333 | TETCO | WBAHP-C | Water-to-Air and Brine-to-Air | TBT048*2 | MCD060 | 50800 | 24.3 | 5 | 37200
8789597 | 2.3417 | GeoSmart Energy | WBAHP | Water-to-Air and Brine-to-Air | GS030**1*(1,4)********H |  | 28100 | 24.2 | 4.75 | 20500
8789598 | 2.3417 | YORK BY JOHNSON CONTROLS | WBAHP | Water-to-Air and Brine-to-Air | YAFS030**1*(1,4)****H |  | 28100 | 24.2 | 4.75 | 20500
8786528 | 2.2 | GeoSmart Energy | WBAHP | Water-to-Air and Brine-to-Air | GT026**1*(1,4)********H |  | 26400 | 23.25 | 5.05 | 19500
8786529 | 2.2 | YORK BY JOHNSON CONTROLS | WBAHP | Water-to-Air and Brine-to-Air | YAFT026**1*(1,4)****H |  | 26400 | 23.25 | 5.05 | 19500
205993152 | 5.2833 | GEOCOMFORT | WBAHP-C | Water-to-Air and Brine-to-Air | GBT060*2 | GED060 | 63400 | 22.35 | 4.65 | 48100
205993153 | 5.2833 | HYDRON MODULE | WBAHP-C | Water-to-Air and Brine-to-Air | HBT060*2 | HED060 | 63400 | 22.35 | 4.65 | 48100
205993154 | 5.2833 | TETCO | WBAHP-C | Water-to-Air and Brine-to-Air | TBT060*2 | TED060 | 63400 | 22.35 | 4.65 | 48100
205993155 | 2.2333 | GEOCOMFORT | WBAHP-C | Water-to-Air and Brine-to-Air | GBT024 | GED024 | 26800 | 24.1 | 4.8 | 19200
205993156 | 2.1917 | GEOCOMFORT | WBAHP-CB | Water-to-Air and Brine-to-Air | GBT024 | GAD024 | 26300 | 25.4 | 4.7 | 18800
205993157 | 2.2333 | HYDRON MODULE | WBAHP-C | Water-to-Air and Brine-to-Air | HBT024 | HED024 | 26800 | 24.1 | 4.8 | 19200
205993158 | 2.1917 | HYDRON MODULE | WBAHP-CB | Water-to-Air and Brine-to-Air | HBT024 | HAD024 | 26300 | 25.4 | 4.7 | 18800
6501868 | 4.8333 | GEOSTAR | WBAHP | Water-to-Air and Brine-to-Air | ZBV/ZBH060**4*1 |  | 58000 | 18 | 4.05 | 43000
6501869 | 4.8333 | GEOSTAR | WBAHP | Water-to-Air and Brine-to-Air | ZBV/ZBH060**4*4 |  | 58000 | 18 | 4.05 | 43000
6501870 | 4.8333 | GEOSTAR | WBAHP | Water-to-Air and Brine-to-Air | ZBV/ZBH060**5*0 |  | 58000 | 17.25 | 3.8 | 43000
6501830 | 3 | GEOSTAR | WBAHP | Water-to-Air and Brine-to-Air | ZBV/ZBH036**4*4 |  | 36000 | 18.75 | 4.2 | 26000
6501842 | 3.5 | GEOSTAR | WBAHP | Water-to-Air and Brine-to-Air | ZBV/ZBH042**0*1 |  | 42000 | 18.1 | 4.2 | 30500
6501843 | 3.5 | GEOSTAR | WBAHP | Water-to-Air and Brine-to-Air | ZBV/ZBH042**0*4 |  | 42000 | 18.1 | 4.2 | 30500
6501845 | 3.5 | GEOSTAR | WBAHP | Water-to-Air and Brine-to-Air | ZBV/ZBH042**3*1 |  | 42000 | 18.1 | 4.2 | 30500
6501846 | 3.5 | GEOSTAR | WBAHP | Water-to-Air and Brine-to-Air | ZBV/ZBH042**3*4 |  | 42000 | 18.1 | 4.2 | 30500
10443501 | 1.675 | TETCO | WBAHP-C | Water-to-Air and Brine-to-Air | TBS018 | ACD024 | 20100 | 20.6 | 4.5 | 14700
10443502 | 1.675 | GEOCOMFORT | WBAHP-C | Water-to-Air and Brine-to-Air | GBS018*2 | ACD024 | 20100 | 20.6 | 4.5 | 14700
10443503 | 1.675 | HYDRON MODULE | WBAHP-C | Water-to-Air and Brine-to-Air | HBS018*2 | ACD024 | 20100 | 20.6 | 4.5 | 14700
10443504 | 1.675 | TETCO | WBAHP-C | Water-to-Air and Brine-to-Air | TBS018*2 | ACD024 | 20100 | 20.6 | 4.5 | 14700
10443509 | 1.7 | GEOCOMFORT | WBAHP-CB | Water-to-Air and Brine-to-Air | GBS018 | MPD024 | 20400 | 20.5 | 4.5 | 14600
10443510 | 1.7 | HYDRON MODULE | WBAHP-CB | Water-to-Air and Brine-to-Air | HBS018 | MPD024 | 20400 | 20.5 | 4.5 | 14600
10443511 | 1.7 | TETCO | WBAHP-CB | Water-to-Air and Brine-to-Air | TBS018 | MPD024 | 20400 | 20.5 | 4.5 | 14600
205993180 | 5.0917 | HYDRON MODULE | WBAHP-CB | Water-to-Air and Brine-to-Air | HBT060 | HAD060 | 61100 | 22.95 | 4.65 | 46800
205993181 | 5.0917 | TETCO | WBAHP-CB | Water-to-Air and Brine-to-Air | TBT060 | TAD060 | 61100 | 22.95 | 4.65 | 46800
205993182 | 5.0917 | GEOCOMFORT | WBAHP-CB | Water-to-Air and Brine-to-Air | GBT060*2 | GAD060 | 61100 | 22.95 | 4.65 | 46800
205993183 | 5.0917 | HYDRON MODULE | WBAHP-CB | Water-to-Air and Brine-to-Air | HBT060*2 | HAD060 | 61100 | 22.95 | 4.65 | 46800
205993184 | 5.0917 | TETCO | WBAHP-CB | Water-to-Air and Brine-to-Air | TBT060*2 | TAD060 | 61100 | 22.95 | 4.65 | 46800
5731226 | 4.2917 | BARD | WBAHP-CB | Water-to-Air and Brine-to-Air | GTC48S2-A | GTA4860UD1AA+GTB1-A | 51500 | 21.05 | 4.1 | 41000
5731228 | 5.0833 | BARD | WBAHP-CB | Water-to-Air and Brine-to-Air | GTC60S2-A | GTA4860UD1AA+GTB1-A | 61000 | 19.49 | 4 | 49500
5932328 | 2.0583 | GEOCOMFORT | WBAHP-C | Water-to-Air and Brine-to-Air | GRT024A | MCD024 | 24700 | 18.375 | 3.7 | 17600
5932329 | 2.0583 | HYDRON MODULE | WBAHP-C | Water-to-Air and Brine-to-Air | HRT024A | MCD024 | 24700 | 18.375 | 3.7 | 17600
5932330 | 2.0583 | TETCO | WBAHP-C | Water-to-Air and Brine-to-Air | TRT024A | MCD024 | 24700 | 18.375 | 3.7 | 17600
5932332 | 2.9667 | GEOCOMFORT | WBAHP-C | Water-to-Air and Brine-to-Air | GRT036A | MCD036 | 35600 | 20.15 | 4.05 | 27500
5932333 | 2.9667 | HYDRON MODULE | WBAHP-C | Water-to-Air and Brine-to-Air | HRT036A | MCD036 | 35600 | 20.15 | 4.05 | 27500
5317931 | 4.2083 | HYDRON MODULE | WBAHP-C | Water-to-Air and Brine-to-Air | HRT048A | ACD060 | 50500 | 20.5 | 4.05 | 36600
5317932 | 4.2083 | TETCO | WBAHP-C | Water-to-Air and Brine-to-Air | TRT048A | ACD060 | 50500 | 20.5 | 4.05 | 36600
5317933 | 5.125 | GEOCOMFORT | WBAHP-CB | Water-to-Air and Brine-to-Air | GRT060A | MPD060 | 61500 | 20.65 | 3.8 | 45600
5317934 | 5.125 | HYDRON MODULE | WBAHP-CB | Water-to-Air and Brine-to-Air | HRT060A | MPD060 | 61500 | 20.65 | 3.8 | 45600
5317935 | 5.125 | TETCO | WBAHP-CB | Water-to-Air and Brine-to-Air | TRT060A | MPD060 | 61500 | 20.65 | 3.8 | 45600
5317936 | 5.1083 | GEOCOMFORT | WBAHP-C | Water-to-Air and Brine-to-Air | GRT060A | ACD060 | 61300 | 20.2 | 3.8 | 45600
5317937 | 5.1083 | HYDRON MODULE | WBAHP-C | Water-to-Air and Brine-to-Air | HRT060A | ACD060 | 61300 | 20.2 | 3.8 | 45600
212508385 | 4.125 | HYDROTECH | WBAHP | Water-to-Air and Brine-to-Air | WSH6048A7* |  | 49500 | 17.8 | 3.75 | 36000
8950859 | 3.4167 | GEOSTAR | WBAHP | Water-to-Air and Brine-to-Air | ZBV041**0*1 |  | 41000 | 17.45 | 4.05 | 28500
8950862 | 3.4167 | GEOSTAR | WBAHP | Water-to-Air and Brine-to-Air | ZBV041**0*4 |  | 41000 | 17.45 | 4.05 | 28500
8950868 | 3.4167 | GEOSTAR | WBAHP | Water-to-Air and Brine-to-Air | ZBV041**3*1 |  | 41000 | 17.45 | 4.05 | 28500
8950871 | 3.4167 | GEOSTAR | WBAHP | Water-to-Air and Brine-to-Air | ZBV041**3*4 |  | 41000 | 17.45 | 4.05 | 28500
8950929 | 3.4167 | GEOSTAR | WBAHP | Water-to-Air and Brine-to-Air | ZBV041**4*1 |  | 41000 | 17.45 | 4.05 | 28500
8000289 | 0.99167 | GEOCOOL | WBAHP | Water-to-Air and Brine-to-Air | GCHP01012 |  | 11900 | 17.85 | 3.85 | 9300
8000294 | 4.4167 | GEOCOOL | WBAHP | Water-to-Air and Brine-to-Air | GCHP01048 |  | 53000 | 21.55 | 4.3 | 39000
7167346 | 2.375 | CARRIER | WBAHP | Water-to-Air and Brine-to-Air | 50PSH/V030***5/EA |  | 28500 | 21.8 | 4.825 | 20300
7167347 | 2.375 | CARRIER | WBAHP | Water-to-Air and Brine-to-Air | 50PSH/V030***3/CA |  | 28500 | 21.8 | 4.825 | 20300
7167357 | 5.125 | CARRIER | WBAHP | Water-to-Air and Brine-to-Air | 50PSH/V060***6/FA |  | 61500 | 19.1 | 4.825 | 46900
7167358 | 5.125 | CARRIER | WBAHP | Water-to-Air and Brine-to-Air | 50PSH/V060***5/EA |  | 61500 | 19.1 | 4.825 | 46900
7167359 | 5.125 | CARRIER | WBAHP | Water-to-Air and Brine-to-Air | 50PSH/V060***3/CA |  | 61500 | 19.1 | 4.825 | 46900
6936993 | 5.25 | BARD | WBAH-C | Water-to-Air and Brine-to-Air | GTC60S2-A | HE49948D210B2705AW | 63000 | 23.055 | 4.325 | 48000
5317924 | 2.9667 | GEOCOMFORT | WBAHP-C | Water-to-Air and Brine-to-Air | GRT036A | ACD036 | 35600 | 20.15 | 4.05 | 27500
5317925 | 2.9667 | HYDRON MODULE | WBAHP-C | Water-to-Air and Brine-to-Air | HRT036A | ACD036 | 35600 | 20.15 | 4.05 | 27500
5317926 | 2.9667 | TETCO | WBAHP-C | Water-to-Air and Brine-to-Air | TRT036A | ACD036 | 35600 | 20.15 | 4.05 | 27500
5317927 | 4.225 | GEOCOMFORT | WBAHP-CB | Water-to-Air and Brine-to-Air | GRT048A | MPD060 | 50700 | 21.7 | 3.95 | 34200
5317928 | 4.225 | HYDRON MODULE | WBAHP-CB | Water-to-Air and Brine-to-Air | HRT048A | MPD060 | 50700 | 21.7 | 3.95 | 34200
5317929 | 4.225 | TETCO | WBAHP-CB | Water-to-Air and Brine-to-Air | TRT048A | MPD060 | 50700 | 21.7 | 3.95 | 34200
5317930 | 4.2083 | GEOCOMFORT | WBAHP-C | Water-to-Air and Brine-to-Air | GRT048A | ACD060 | 50500 | 20.5 | 4.05 | 36600
10268207 | 2.825 | GEOCOMFORT | WBAHP-C | Water-to-Air and Brine-to-Air | GBT036*2 | ACD036 | 33900 | 21.95 | 4.7 | 27900
10268208 | 2.825 | HYDRON MODULE | WBAHP-C | Water-to-Air and Brine-to-Air | HBT036*2 | ACD036 | 33900 | 21.95 | 4.7 | 27900
10268209 | 2.825 | TETCO | WBAHP-C | Water-to-Air and Brine-to-Air | TBT036*2 | ACD036 | 33900 | 21.95 | 4.7 | 27900
10268233 | 4.2917 | GEOCOMFORT | WBAHP-CB | Water-to-Air and Brine-to-Air | GBT048 | MPD060 | 51500 | 26.3 | 4.9 | 37300
10268234 | 4.2917 | HYDRON MODULE | WBAHP-CB | Water-to-Air and Brine-to-Air | HBT048 | MPD060 | 51500 | 26.3 | 4.9 | 37300
10268235 | 4.2917 | TETCO | WBAHP-CB | Water-to-Air and Brine-to-Air | TBT048 | MPD060 | 51500 | 26.3 | 4.9 | 37300
10268236 | 4.2917 | GEOCOMFORT | WBAHP-CB | Water-to-Air and Brine-to-Air | GBT048*2 | MPD060 | 51500 | 26.3 | 4.9 | 37300
205993159 | 2.2333 | TETCO | WBAHP-C | Water-to-Air and Brine-to-Air | TBT024 | TED024 | 26800 | 24.1 | 4.8 | 19200
205993160 | 2.1917 | TETCO | WBAHP-CB | Water-to-Air and Brine-to-Air | TBT024 | TAD024 | 26300 | 25.4 | 4.7 | 18800
205993161 | 2.2333 | GEOCOMFORT | WBAHP-C | Water-to-Air and Brine-to-Air | GBT024*2 | GED024 | 26800 | 24.1 | 4.8 | 19200
205993162 | 2.1917 | GEOCOMFORT | WBAHP-CB | Water-to-Air and Brine-to-Air | GBT024*2 | GAD024 | 26300 | 25.4 | 4.7 | 18800
205993163 | 2.2333 | HYDRON MODULE | WBAHP-C | Water-to-Air and Brine-to-Air | HBT024*2 | HED024 | 26800 | 24.1 | 4.8 | 19200
205993164 | 2.1917 | HYDRON MODULE | WBAHP-CB | Water-to-Air and Brine-to-Air | HBT024*2 | HAD024 | 26300 | 25.4 | 4.7 | 18800
205993165 | 2.2333 | TETCO | WBAHP-C | Water-to-Air and Brine-to-Air | TBT024*2 | TED024 | 26800 | 24.1 | 4.8 | 19200
6580807 | 3 | YORK BY JOHNSON CONTROLS | WBAHP | Water-to-Air and Brine-to-Air | YAFV036**1*(1,2) |  | 36000 | 32.6 | 5.5 | 32000
6501848 | 3.5 | GEOSTAR | WBAHP | Water-to-Air and Brine-to-Air | ZBV/ZBH042**4*1 |  | 42000 | 18.1 | 4.2 | 30500
6501849 | 3.5 | GEOSTAR | WBAHP | Water-to-Air and Brine-to-Air | ZBV/ZBH042**4*4 |  | 42000 | 18.1 | 4.2 | 30500
6501852 | 4.125 | GEOSTAR | WBAHP | Water-to-Air and Brine-to-Air | ZBV/ZBH048**0*1 |  | 49500 | 17.5 | 4.15 | 36500
6501853 | 4.125 | GEOSTAR | WBAHP | Water-to-Air and Brine-to-Air | ZBV/ZBH048**0*4 |  | 49500 | 17.5 | 4.15 | 36500
200083802 | 3.6 | NORTHERN HEAT PUMP | WBAHP-CB | Water-to-Air and Brine-to-Air | RT-SE-040-* | HE-A-**-**-36 | 43200 | 19.635 | 3.945 | 32800
200083814 | 4.8583 | NORTHERN HEAT PUMP | WBAHP-CO | Water-to-Air and Brine-to-Air | RT-SE-052-* | HE-A-**-**-48 | 58300 | 19.365 | 3.875 | 44400
10316690 | 4.7833 | GEOSTAR | WBAHP-CB | Water-to-Air and Brine-to-Air | 103H064**1 | SAH060* | 57400 | 22 | 4.55 | 45200
10316691 | 4.7833 | GeoSmart Energy | WBAHP-CB | Water-to-Air and Brine-to-Air | GTZ064*1 | SAH060* | 57400 | 22 | 4.55 | 45200
10316693 | 4.7833 | YORK BY JOHNSON CONTROLS | WBAHP-C | Water-to-Air and Brine-to-Air | YAZT064**1 | SRAA060* | 57400 | 22 | 4.55 | 45200
10316694 | 4.7833 | GEOSTAR | WBAHP-C | Water-to-Air and Brine-to-Air | 103H064**1 | SRAA060* | 57400 | 22 | 4.55 | 45200
10316695 | 4.7833 | GeoSmart Energy | WBAHP-C | Water-to-Air and Brine-to-Air | GTZ064*1 | SRAA060* | 57400 | 22 | 4.55 | 45200
10443493 | 1.675 | GEOCOMFORT | WBAHP-C | Water-to-Air and Brine-to-Air | GBS018 | MCD024 | 20100 | 20.6 | 4.5 | 14700
7167556 | 2.1667 | CARRIER | WBAHP | Water-to-Air and Brine-to-Air | 50PSH/V024***6/FA |  | 26000 | 22.15 | 4.525 | 18000
7167337 | 1.05 | CARRIER | WBAHP | Water-to-Air and Brine-to-Air | 50PSH/V012***3/CA |  | 12600 | 18.8 | 4.3 | 9300
7167338 | 1.35 | CARRIER | WBAHP | Water-to-Air and Brine-to-Air | 50PSH/V015***3/CA |  | 16200 | 21.9 | 4.42 | 11000
7167339 | 1.35 | CARRIER | WBAHP | Water-to-Air and Brine-to-Air | 50PSH/V015***4/DA |  | 16200 | 21.9 | 4.42 | 11000
7167342 | 2.1667 | CARRIER | WBAHP | Water-to-Air and Brine-to-Air | 50PSH/V024***3/CA |  | 26000 | 22.15 | 4.525 | 18000
7167343 | 2.1667 | CARRIER | WBAHP | Water-to-Air and Brine-to-Air | 50PSH/V024***4/DA |  | 26000 | 22.15 | 4.525 | 18000
7167344 | 2.375 | CARRIER | WBAHP | Water-to-Air and Brine-to-Air | 50PSH/V030***4/DA |  | 28500 | 21.8 | 4.825 | 20300
7167345 | 2.375 | CARRIER | WBAHP | Water-to-Air and Brine-to-Air | 50PSH/V030***6/FA |  | 28500 | 21.8 | 4.825 | 20300
202391436 | 1.05 | FHP | WBAHP | Water-to-Air and Brine-to-Air | EP012-0VTN |  | 12600 | 18.45 | 4.125 | 9100
202391437 | 1.05 | FHP | WBAHP | Water-to-Air and Brine-to-Air | EP012-2HZC |  | 12600 | 18.8 | 4.3 | 9300
202391438 | 1.05 | FHP | WBAHP | Water-to-Air and Brine-to-Air | EP012-0HZC |  | 12600 | 18.8 | 4.3 | 9300
202391439 | 1.05 | FHP | WBAHP | Water-to-Air and Brine-to-Air | EP012-2VTC |  | 12600 | 18.8 | 4.3 | 9300
202391440 | 1.05 | FHP | WBAHP | Water-to-Air and Brine-to-Air | EP012-0VTC |  | 12600 | 18.8 | 4.3 | 9300
202391441 | 1.05 | FHP | WBAHP | Water-to-Air and Brine-to-Air | EP012-1HZN |  | 12600 | 18.45 | 4.125 | 9100
202391442 | 1.05 | FHP | WBAHP | Water-to-Air and Brine-to-Air | EP012-1VTN |  | 12600 | 18.45 | 4.125 | 9100
202330418 | 2.2417 | AAON, Inc. | WBAHP | Water-to-Air and Brine-to-Air | WV-024-A-H-DCAC-C0-10-D00-A |  | 26900 | 21.15 | 4.46 | 16700
202330423 | 3.1167 | AAON, Inc. | WBAHP | Water-to-Air and Brine-to-Air | WV-036-A-H-DCAC-C0-10-D00-A |  | 37400 | 21.1 | 4.8 | 27500
4230752 | 2.1 | DAIKIN | WBAHP | Water-to-Air and Brine-to-Air | WCCW4024*F*04* |  | 25200 | 20.25 | 4.05 | 17200
4230754 | 2.1 | DAIKIN | WBAHP | Water-to-Air and Brine-to-Air | WCCW4024*J*04* |  | 25200 | 20.25 | 4.05 | 17200
4231098 | 2.1 | DAIKIN | WBAHP | Water-to-Air and Brine-to-Air | WCCW4024*K*04* |  | 25200 | 20.25 | 4.05 | 17200
4547269 | 4.4167 | DUAL AIR | WBAHP | Water-to-Air and Brine-to-Air | CFX048 |  | 53000 | 21.55 | 4.3 | 39000
4547873 | 4.4167 | MIAMI HEAT PUMP | WBAC | Water-to-Air and Brine-to-Air | HPX048 |  | 53000 | 21.55 | 4.3 | 39000
4669972 | 0.99167 | DUAL AIR | WBAHP | Water-to-Air and Brine-to-Air | CFX012 |  | 11900 | 17.85 | 3.85 | 9300
10268200 | 2.825 | TETCO | WBAHP-C | Water-to-Air and Brine-to-Air | TBT036 | MCD036 | 33900 | 21.95 | 4.7 | 27900
10268201 | 2.825 | GEOCOMFORT | WBAHP-C | Water-to-Air and Brine-to-Air | GBT036*2 | MCD036 | 33900 | 21.95 | 4.7 | 27900
10268202 | 2.825 | HYDRON MODULE | WBAHP-C | Water-to-Air and Brine-to-Air | HBT036*2 | MCD036 | 33900 | 21.95 | 4.7 | 27900
10268203 | 2.825 | TETCO | WBAHP-C | Water-to-Air and Brine-to-Air | TBT036*2 | MCD036 | 33900 | 21.95 | 4.7 | 27900
10268204 | 2.825 | GEOCOMFORT | WBAHP-C | Water-to-Air and Brine-to-Air | GBT036 | ACD036 | 33900 | 21.95 | 4.7 | 27900
10268205 | 2.825 | HYDRON MODULE | WBAHP-C | Water-to-Air and Brine-to-Air | HBT036 | ACD036 | 33900 | 21.95 | 4.7 | 27900
10268206 | 2.825 | TETCO | WBAHP-C | Water-to-Air and Brine-to-Air | TBT036 | ACD036 | 33900 | 21.95 | 4.7 | 27900
207200624 | 3.8333 | GeoSmart Energy | WBAHP | Water-to-Air and Brine-to-Air | VI048**1*1 |  | 46000 | 35.4 | 5.6 | 43000
207200625 | 4.6667 | GeoSmart Energy | WBAHP | Water-to-Air and Brine-to-Air | VI060**1*1 |  | 56000 | 31.05 | 5.5 | 51000
203993053 | 3 | GEOSTAR | WBAHP | Water-to-Air and Brine-to-Air | 111H038**1*(1,2)* |  | 36000 | 24.65 | 4.25 | 27400
4219428 | 2.0083 | NORDIC | WBAHP | Water-to-Air and Brine-to-Air | RH25HACW-P-1T-*-SDE** |  | 24100 | 23.55 | 4.05 | 17700
4219442 | 2.0667 | NORDIC | WBAHP-CB | Water-to-Air and Brine-to-Air | RS25HACW-P-1T-* | AH-25-P-1-***** | 24800 | 24.85 | 4.2 | 18300
4230746 | 1.8833 | DAIKIN | WBAHP | Water-to-Air and Brine-to-Air | WCCW4019*E*04* |  | 22600 | 18.4 | 3.8 | 14800
4230748 | 1.8833 | DAIKIN | WBAHP | Water-to-Air and Brine-to-Air | WCCW4019*J*04* |  | 22600 | 18.4 | 3.8 | 14800
4230750 | 2.1 | DAIKIN | WBAHP | Water-to-Air and Brine-to-Air | WCCW4024*E*04* |  | 25200 | 20.25 | 4.05 | 17200
10443588 | 2.0417 | TETCO | WBAHP-C | Water-to-Air and Brine-to-Air | TBT024*2 | ACD024 | 24500 | 21.45 | 4.65 | 17800
10443593 | 2.075 | GEOCOMFORT | WBAHP-CB | Water-to-Air and Brine-to-Air | GBT024 | MPD024 | 24900 | 20.2 | 4.45 | 18200
10443594 | 2.075 | HYDRON MODULE | WBAHP-CB | Water-to-Air and Brine-to-Air | HBT024 | MPD024 | 24900 | 20.2 | 4.45 | 18200
10443595 | 2.075 | TETCO | WBAHP-CB | Water-to-Air and Brine-to-Air | TBT024 | MPD024 | 24900 | 20.2 | 4.45 | 18200
10443596 | 2.075 | GEOCOMFORT | WBAHP-CB | Water-to-Air and Brine-to-Air | GBT024*2 | MPD024 | 24900 | 20.2 | 4.45 | 18200
10443597 | 2.075 | HYDRON MODULE | WBAHP-CB | Water-to-Air and Brine-to-Air | HBT024*2 | MPD024 | 24900 | 20.2 | 4.45 | 18200
10443598 | 2.075 | TETCO | WBAHP-CB | Water-to-Air and Brine-to-Air | TBT024*2 | MPD024 | 24900 | 20.2 | 4.45 | 18200
207200554 | 2.2 | GeoSmart Energy | WBAHP | Water-to-Air and Brine-to-Air | GT026**1*(1,4)*H |  | 26400 | 23.25 | 5.05 | 19500
207200556 | 3.1833 | GeoSmart Energy | WBAHP | Water-to-Air and Brine-to-Air | GT038**1*(1,2,4)*J |  | 38200 | 24.55 | 5.3 | 28500
207200557 | 4.2333 | GeoSmart Energy | WBAHP | Water-to-Air and Brine-to-Air | GT049**1*(1,2,4)*J |  | 50800 | 25.1 | 5.05 | 38200
207200559 | 1 | GeoSmart Energy | WBAHP | Water-to-Air and Brine-to-Air | GS012**1*0*H |  | 12000 | 18.55 | 4.25 | 9500
202391450 | 1.05 | CARRIER | WBAHP | Water-to-Air and Brine-to-Air | 50PSV012**C4/DA |  | 12600 | 18.8 | 4.3 | 9300
202391451 | 1.05 | CARRIER | WBAHP | Water-to-Air and Brine-to-Air | 50PSH012**C0/BA |  | 12600 | 18.8 | 4.3 | 9300
202391452 | 1.05 | CARRIER | WBAHP | Water-to-Air and Brine-to-Air | 50PSH012**C4/DA |  | 12600 | 18.8 | 4.3 | 9300
202391453 | 1.05 | CARRIER | WBAHP | Water-to-Air and Brine-to-Air | 50PSV012**N0/BA |  | 12600 | 18.45 | 4.125 | 9100
202391454 | 1.05 | CARRIER | WBAHP | Water-to-Air and Brine-to-Air | 50PSV012**N4/DA |  | 12600 | 18.45 | 4.125 | 9100
202391455 | 1.05 | CARRIER | WBAHP | Water-to-Air and Brine-to-Air | 50PSH012**N0/BA |  | 12600 | 18.45 | 4.125 | 9100
202391456 | 1.05 | CARRIER | WBAHP | Water-to-Air and Brine-to-Air | 50PSH012**N4/DA |  | 12600 | 18.45 | 4.125 | 9100
202330428 | 4.15 | AAON, Inc. | WBAHP | Water-to-Air and Brine-to-Air | WV-048-A-H-DCAC-C0-10-D00-A |  | 49800 | 20.25 | 4.65 | 44900
202330431 | 5.125 | AAON, Inc. | WBAHP | Water-to-Air and Brine-to-Air | WV-060-A-H-DCAC-C0-10-D00-A |  | 61500 | 22.3 | 4.61 | 46500
202350515 | 2.2417 | AAON, Inc. | WBAHP | Water-to-Air and Brine-to-Air | WV-024-1-H-DCAC-C0-10-D00-A |  | 26900 | 21.15 | 4.46 | 16700
202350520 | 3.2083 | AAON, Inc. | WBAHP | Water-to-Air and Brine-to-Air | WV-036-1-H-DCAC-C0-10-D00-A |  | 38500 | 19.05 | 3.7 | 29100
202350525 | 4.0833 | AAON, Inc. | WBAHP | Water-to-Air and Brine-to-Air | WV-048-1-H-DCAC-C0-10-D00-A |  | 49000 | 19.75 | 3.7 | 39800
202391369 | 1.05 | AQUARIUS | WBAHP | Water-to-Air and Brine-to-Air | EP012-1VTC |  | 12600 | 18.8 | 4.3 | 9300
10268269 | 5.0833 | HYDRON MODULE | WBAHP-C | Water-to-Air and Brine-to-Air | HBT060 | ACD060 | 61000 | 22.1 | 4.55 | 45500
10268270 | 5.0833 | TETCO | WBAHP-C | Water-to-Air and Brine-to-Air | TBT060 | ACD060 | 61000 | 22.1 | 4.55 | 45500
10268271 | 5.0833 | GEOCOMFORT | WBAHP-C | Water-to-Air and Brine-to-Air | GBT060*2 | ACD060 | 61000 | 22.1 | 4.55 | 45500
10268272 | 5.0833 | HYDRON MODULE | WBAHP-C | Water-to-Air and Brine-to-Air | HBT060*2 | ACD060 | 61000 | 22.1 | 4.55 | 45500
10268273 | 5.0833 | TETCO | WBAHP-C | Water-to-Air and Brine-to-Air | TBT060*2 | ACD060 | 61000 | 22.1 | 4.55 | 45500
10268274 | 5.0833 | GEOCOMFORT | WBAHP-C | Water-to-Air and Brine-to-Air | GBT060 | MCD060 | 61000 | 22.1 | 4.55 | 45500
10268275 | 5.0833 | HYDRON MODULE | WBAHP-C | Water-to-Air and Brine-to-Air | HBT060 | MCD060 | 61000 | 22.1 | 4.55 | 45500
207312264 | 1.475 | WaterFurnace | WBAHP | Water-to-Air and Brine-to-Air | NSV/NSH022J1*(0,3) |  | 17700 | 19.55 | 4.85 | 15000
207335405 | 1.475 | GeoSmart Energy | WBAHP | Water-to-Air and Brine-to-Air | GS022**1*(0,3)*J |  | 17700 | 19.55 | 4.85 | 15000
207200560 | 1.5417 | GeoSmart Energy | WBAHP | Water-to-Air and Brine-to-Air | GS018**1*(1,4)*H |  | 18500 | 20.85 | 4.55 | 14500
207200561 | 1.5417 | GeoSmart Energy | WBAHP | Water-to-Air and Brine-to-Air | GS018**1*0*H |  | 18500 | 19.75 | 4.3 | 14500
207200562 | 1.475 | GeoSmart Energy | WBAHP | Water-to-Air and Brine-to-Air | GS022**1*(0,3)*H |  | 17700 | 19.55 | 4.85 | 15000
207200563 | 2.325 | GeoSmart Energy | WBAHP | Water-to-Air and Brine-to-Air | GS030**1*(0,3)*H |  | 27900 | 22.5 | 4.5 | 20300
207200564 | 2.3417 | GeoSmart Energy | WBAHP | Water-to-Air and Brine-to-Air | GS030**1*(1,4)*H |  | 28100 | 24.2 | 4.75 | 20500
205993179 | 5.0917 | GEOCOMFORT | WBAHP-CB | Water-to-Air and Brine-to-Air | GBT060 | GAD060 | 61100 | 22.95 | 4.65 | 46800
202391443 | 1.05 | FHP | WBAHP | Water-to-Air and Brine-to-Air | EP012-1HZC |  | 12600 | 18.8 | 4.3 | 9300
202391444 | 1.05 | FHP | WBAHP | Water-to-Air and Brine-to-Air | EP012-1VTC |  | 12600 | 18.8 | 4.3 | 9300
202391445 | 1.05 | CARRIER | WBAHP | Water-to-Air and Brine-to-Air | 50PSV012**C3/CA |  | 12600 | 18.8 | 4.3 | 9300
202391446 | 1.05 | CARRIER | WBAHP | Water-to-Air and Brine-to-Air | 50PSH012**C3/CA |  | 12600 | 18.8 | 4.3 | 9300
202391447 | 1.05 | CARRIER | WBAHP | Water-to-Air and Brine-to-Air | 50PSV012**N3/CA |  | 12600 | 18.45 | 4.125 | 9100
202391448 | 1.05 | CARRIER | WBAHP | Water-to-Air and Brine-to-Air | 50PSH012**N3/CA |  | 12600 | 18.45 | 4.125 | 9100
202391449 | 1.05 | CARRIER | WBAHP | Water-to-Air and Brine-to-Air | 50PSV012**C0/BA |  | 12600 | 18.8 | 4.3 | 9300
202391370 | 1.05 | AQUARIUS | WBAHP | Water-to-Air and Brine-to-Air | EP012-1HZC |  | 12600 | 18.8 | 4.3 | 9300
202391371 | 1.05 | AQUARIUS | WBAHP | Water-to-Air and Brine-to-Air | EP012-1VTN |  | 12600 | 18.45 | 4.125 | 9100
202391372 | 1.05 | AQUARIUS | WBAHP | Water-to-Air and Brine-to-Air | EP012-1HZN |  | 12600 | 18.45 | 4.125 | 9100
202391373 | 1.05 | AQUARIUS | WBAHP | Water-to-Air and Brine-to-Air | EP012-0VTC |  | 12600 | 18.8 | 4.3 | 9300
202391374 | 1.05 | AQUARIUS | WBAHP | Water-to-Air and Brine-to-Air | EP012-2VTC |  | 12600 | 18.8 | 4.3 | 9300
202391375 | 1.05 | AQUARIUS | WBAHP | Water-to-Air and Brine-to-Air | EP012-0HZC |  | 12600 | 18.8 | 4.3 | 9300
202391376 | 1.05 | AQUARIUS | WBAHP | Water-to-Air and Brine-to-Air | EP012-2HZC |  | 12600 | 18.8 | 4.3 | 9300
3920502 | 5.125 | AQUARIUS | WBAHP | Water-to-Air and Brine-to-Air | EP060-1HZ/VT |  | 61500 | 19.1 | 4.825 | 46900
200083560 | 2.9417 | COMFORT-AIRE | WBAHP | Water-to-Air and Brine-to-Air | HPH/V036 |  | 35300 | 17.1 | 3.85 | 29600
200083561 | 2.9417 | CENTURY | WBAHP | Water-to-Air and Brine-to-Air | HPH/V036 |  | 35300 | 17.1 | 3.85 | 29600
8950932 | 3.4167 | GEOSTAR | WBAHP | Water-to-Air and Brine-to-Air | ZBV041**4*4 |  | 41000 | 17.45 | 4.05 | 28500
9951968 | 2.2167 | BARD | WBAHP | Water-to-Air and Brine-to-Air | GV27S3AA |  | 26600 | 24.15 | 4.725 | 20200
9951969 | 3.2083 | BARD | WBAHP | Water-to-Air and Brine-to-Air | GV38S3AA |  | 38500 | 23.3 | 4.5 | 31400
9951970 | 4.125 | BARD | WBAHP | Water-to-Air and Brine-to-Air | GV51S3AA |  | 49500 | 23.1 | 4.175 | 39500
9951971 | 5.0417 | BARD | WBAHP | Water-to-Air and Brine-to-Air | GV61S3AA |  | 60500 | 21.15 | 3.95 | 49000
205993166 | 2.1917 | TETCO | WBAHP-CB | Water-to-Air and Brine-to-Air | TBT024*2 | TAD024 | 26300 | 25.4 | 4.7 | 18800
6501861 | 4.8333 | GEOSTAR | WBAHP | Water-to-Air and Brine-to-Air | ZBV/ZBH060**0*0 |  | 58000 | 17.25 | 3.8 | 43000
6501862 | 4.8333 | GEOSTAR | WBAHP | Water-to-Air and Brine-to-Air | ZBV/ZBH060**0*1 |  | 58000 | 18 | 4.05 | 43000
6501863 | 4.8333 | GEOSTAR | WBAHP | Water-to-Air and Brine-to-Air | ZBV/ZBH060**0*4 |  | 58000 | 18 | 4.05 | 43000
6501864 | 4.8333 | GEOSTAR | WBAHP | Water-to-Air and Brine-to-Air | ZBV/ZBH060**3*0 |  | 58000 | 17.25 | 3.8 | 43000
6501865 | 4.8333 | GEOSTAR | WBAHP | Water-to-Air and Brine-to-Air | ZBV/ZBH060**3*1 |  | 58000 | 18 | 4.05 | 43000
6501866 | 4.8333 | GEOSTAR | WBAHP | Water-to-Air and Brine-to-Air | ZBV/ZBH060**3*4 |  | 58000 | 18 | 4.05 | 43000
6501867 | 4.8333 | GEOSTAR | WBAHP | Water-to-Air and Brine-to-Air | ZBV/ZBH060**4*0 |  | 58000 | 17.25 | 3.8 | 43000
3919847 | 0.61667 | AQUARIUS | WBAHP | Water-to-Air and Brine-to-Air | EP007-1HZ/VT |  | 7400 | 20.4 | 4.625 | 5100
3919848 | 0.79167 | AQUARIUS | WBAHP | Water-to-Air and Brine-to-Air | EP009-1HZ/VT |  | 9500 | 19.35 | 4.45 | 6800
3919850 | 0.79167 | AQUARIUS | WBAHP | Water-to-Air and Brine-to-Air | EP009-2HZ/VT |  | 9500 | 19.35 | 4.45 | 6800
3919853 | 1.05 | AQUARIUS | WBAHP | Water-to-Air and Brine-to-Air | EP012-1HZ/VT |  | 12600 | 18.8 | 4.3 | 9300
3919854 | 1.35 | AQUARIUS | WBAHP | Water-to-Air and Brine-to-Air | EP015-1HZ/VT |  | 16200 | 21.9 | 4.42 | 11000
3919855 | 1.35 | AQUARIUS | WBAHP | Water-to-Air and Brine-to-Air | EP015-2HZ/VT |  | 16200 | 21.9 | 4.42 | 11000
3919884 | 2.1667 | AQUARIUS | WBAHP | Water-to-Air and Brine-to-Air | EP024-1HZ/VT |  | 26000 | 22.15 | 4.525 | 18000
10443581 | 2.0417 | HYDRON MODULE | WBAHP-C | Water-to-Air and Brine-to-Air | HBT024*2 | MCD024 | 24500 | 21.45 | 4.65 | 17800
10443582 | 2.0417 | TETCO | WBAHP-C | Water-to-Air and Brine-to-Air | TBT024*2 | MCD024 | 24500 | 21.45 | 4.65 | 17800
10443583 | 2.0417 | GEOCOMFORT | WBAHP-C | Water-to-Air and Brine-to-Air | GBT024 | ACD024 | 24500 | 21.45 | 4.65 | 17800
10443584 | 2.0417 | HYDRON MODULE | WBAHP-C | Water-to-Air and Brine-to-Air | HBT024 | ACD024 | 24500 | 21.45 | 4.65 | 17800
10443585 | 2.0417 | TETCO | WBAHP-C | Water-to-Air and Brine-to-Air | TBT024 | ACD024 | 24500 | 21.45 | 4.65 | 17800
10443586 | 2.0417 | GEOCOMFORT | WBAHP-C | Water-to-Air and Brine-to-Air | GBT024*2 | ACD024 | 24500 | 21.45 | 4.65 | 17800
10443587 | 2.0417 | HYDRON MODULE | WBAHP-C | Water-to-Air and Brine-to-Air | HBT024*2 | ACD024 | 24500 | 21.45 | 4.65 | 17800
8786564 | 1.5417 | YORK BY JOHNSON CONTROLS | WBAHP | Water-to-Air and Brine-to-Air | YAFS018**1*0****H |  | 18500 | 19.75 | 4.3 | 14500
8789580 | 1.475 | GEOSTAR | WBAHP | Water-to-Air and Brine-to-Air | 101/102H022**1*(0,3)***** |  | 17700 | 19.55 | 4.85 | 15000
8789581 | 1.475 | GeoSmart Energy | WBAHP | Water-to-Air and Brine-to-Air | GS022**1*(0,3)********H |  | 17700 | 19.55 | 4.85 | 15000
8789582 | 1.475 | YORK BY JOHNSON CONTROLS | WBAHP | Water-to-Air and Brine-to-Air | YAFS022**1*(0,3)****H |  | 17700 | 19.55 | 4.85 | 15000
8789586 | 1.6 | GEOSTAR | WBAHP | Water-to-Air and Brine-to-Air | 101/102H022**1*(1,4)***** |  | 19200 | 21.55 | 5 | 15500
8789592 | 2.325 | GeoSmart Energy | WBAHP | Water-to-Air and Brine-to-Air | GS030**1*(0,3)********H |  | 27900 | 22.5 | 4.5 | 20300
8789593 | 2.325 | YORK BY JOHNSON CONTROLS | WBAHP | Water-to-Air and Brine-to-Air | YAFS030**1*(0,3)****H |  | 27900 | 22.5 | 4.5 | 20300
7499447 | 0.61667 | FHP | WBAHP | Water-to-Air and Brine-to-Air | EP007-1HZ/VT |  | 7400 | 20.4 | 4.625 | 5100
7499448 | 0.61667 | FHP | WBAHP | Water-to-Air and Brine-to-Air | EP007-2HZ/VT |  | 7400 | 20.4 | 4.625 | 5100
7499450 | 0.79167 | FHP | WBAHP | Water-to-Air and Brine-to-Air | EP009-1HZ/VT |  | 9500 | 19.35 | 4.45 | 6800
7499451 | 0.79167 | FHP | WBAHP | Water-to-Air and Brine-to-Air | EP009-2HZ/VT |  | 9500 | 19.35 | 4.45 | 6800
7499453 | 1.05 | FHP | WBAHP | Water-to-Air and Brine-to-Air | EP012-1HZ/VT |  | 12600 | 18.8 | 4.3 | 9300
7499455 | 1.35 | FHP | WBAHP | Water-to-Air and Brine-to-Air | EP015-1HZ/VT |  | 16200 | 21.9 | 4.42 | 11000
204031802 | 4.2333 | YORK BY JOHNSON CONTROLS | WBAHP | Water-to-Air and Brine-to-Air | YAFT049**1*(1,2,4)*J |  | 50800 | 25.1 | 5.05 | 38200
204031806 | 3.7917 | YORK BY JOHNSON CONTROLS | WBAHP | Water-to-Air and Brine-to-Air | YAFS048**1*(0,3)*J |  | 45500 | 17.8 | 4.3 | 36400
204031808 | 3.825 | YORK BY JOHNSON CONTROLS | WBAHP | Water-to-Air and Brine-to-Air | YAFS048**1*(1,2,4)*J |  | 45900 | 21.1 | 4.7 | 36400
5932334 | 2.9667 | TETCO | WBAHP-C | Water-to-Air and Brine-to-Air | TRT036A | MCD036 | 35600 | 20.15 | 4.05 | 27500
5932336 | 4.2083 | GEOCOMFORT | WBAHP-C | Water-to-Air and Brine-to-Air | GRT048A | MCD060 | 50500 | 20.5 | 4.05 | 36600
5932337 | 4.2083 | HYDRON MODULE | WBAHP-C | Water-to-Air and Brine-to-Air | HRT048A | MCD060 | 50500 | 20.5 | 4.05 | 36600
5932338 | 4.2083 | TETCO | WBAHP-C | Water-to-Air and Brine-to-Air | TRT048A | MCD060 | 50500 | 20.5 | 4.05 | 36600
5932368 | 5.1083 | GEOCOMFORT | WBAHP-C | Water-to-Air and Brine-to-Air | GRT060A | MCD060 | 61300 | 20.2 | 3.8 | 45600
5932380 | 5.1083 | HYDRON MODULE | WBAHP-C | Water-to-Air and Brine-to-Air | HRT060A | MCD060 | 61300 | 20.2 | 3.8 | 45600
5932381 | 5.1083 | TETCO | WBAHP-C | Water-to-Air and Brine-to-Air | TRT060A | MCD060 | 61300 | 20.2 | 3.8 | 45600
5317938 | 5.1083 | TETCO | WBAHP-C | Water-to-Air and Brine-to-Air | TRT060A | ACD060 | 61300 | 20.2 | 3.8 | 45600
5339346 | 3.6 | TTHERM GEO | WBAHP-CB | Water-to-Air and Brine-to-Air | TST-036-1* | TT-A-**-**-36 | 43200 | 19.635 | 3.945 | 32800
5339347 | 4.8583 | TTHERM GEO | WBAHP-CO | Water-to-Air and Brine-to-Air | TST-048-1* | TT-A-**-**-48 | 58300 | 19.365 | 3.875 | 44400
5360714 | 3.2917 | BARD | WBAH-C | Water-to-Air and Brine-to-Air | GTC36S2-A | GTADP-3642-* | 39500 | 23.7 | 4.6 | 29000
5360715 | 4.2917 | BARD | WBAH-C | Water-to-Air and Brine-to-Air | GTC48S2-A | GTADP-4860-C | 51500 | 24.2 | 4.3 | 37000
5360791 | 5.25 | BARD | WBAH-C | Water-to-Air and Brine-to-Air | GTC60S2-A | GTADP-4860-C | 63000 | 23.055 | 4.325 | 48000
207200569 | 3.3583 | GeoSmart Energy | WBAHP | Water-to-Air and Brine-to-Air | GS042**1*(0,3)*J |  | 40300 | 19.35 | 4.35 | 28900
207200572 | 3.3917 | GeoSmart Energy | WBAHP | Water-to-Air and Brine-to-Air | GS042**1*(1,2,4)*J |  | 40700 | 23.35 | 4.9 | 28900
207200573 | 3.7917 | GeoSmart Energy | WBAHP | Water-to-Air and Brine-to-Air | GS048**1*(0,3)*J |  | 45500 | 17.8 | 4.3 | 36400
207200574 | 3.825 | GeoSmart Energy | WBAHP | Water-to-Air and Brine-to-Air | GS048**1*(1,2,4)*J |  | 45900 | 21.1 | 4.7 | 36400
207200617 | 2.9833 | GeoSmart Energy | WBAHP | Water-to-Air and Brine-to-Air | VI036**1*(1,2)* |  | 35800 | 33.85 | 5.55 | 32900
207200622 | 3.975 | GeoSmart Energy | WBAHP | Water-to-Air and Brine-to-Air | QT049**1*(1,2)* |  | 47700 | 24.4 | 4.25 | 38000
205993124 | 1.85 | TETCO | WBAHP-CB | Water-to-Air and Brine-to-Air | TBS018*2 | TAD018 | 22200 | 24.95 | 4.95 | 14400
205993125 | 3.1333 | GEOCOMFORT | WBAHP-C | Water-to-Air and Brine-to-Air | GBT036 | GED036 | 37600 | 25.05 | 4.85 | 28800
205993126 | 3.075 | GEOCOMFORT | WBAHP-CB | Water-to-Air and Brine-to-Air | GBT036 | GAD036 | 36900 | 25.8 | 4.95 | 29000
205993127 | 3.1333 | HYDRON MODULE | WBAHP-C | Water-to-Air and Brine-to-Air | HBT036 | HED036 | 37600 | 25.05 | 4.85 | 28800
205993128 | 3.075 | HYDRON MODULE | WBAHP-CB | Water-to-Air and Brine-to-Air | HBT036 | HAD036 | 36900 | 25.8 | 4.95 | 29000
205993129 | 3.1333 | TETCO | WBAHP-C | Water-to-Air and Brine-to-Air | TBT036 | TED036 | 37600 | 25.05 | 4.85 | 28800
205993130 | 3.075 | TETCO | WBAHP-CB | Water-to-Air and Brine-to-Air | TBT036 | TAD036 | 36900 | 25.8 | 4.95 | 29000
6501758 | 3 | GEOSTAR | WBAHP | Water-to-Air and Brine-to-Air | ZBV/ZBH036**2*1 |  | 36000 | 18.75 | 4.2 | 26000
6501783 | 3 | GEOSTAR | WBAHP | Water-to-Air and Brine-to-Air | ZBV/ZBH036**2*4 |  | 36000 | 18.75 | 4.2 | 26000
6501803 | 3 | GEOSTAR | WBAHP | Water-to-Air and Brine-to-Air | ZBV/ZBH036**3*0 |  | 36000 | 18 | 4 | 26000
6501819 | 3 | GEOSTAR | WBAHP | Water-to-Air and Brine-to-Air | ZBV/ZBH036**3*1 |  | 36000 | 18.75 | 4.2 | 26000
6501827 | 3 | GEOSTAR | WBAHP | Water-to-Air and Brine-to-Air | ZBV/ZBH036**3*4 |  | 36000 | 18.75 | 4.2 | 26000
6501828 | 3 | GEOSTAR | WBAHP | Water-to-Air and Brine-to-Air | ZBV/ZBH036**4*0 |  | 36000 | 18 | 4 | 26000
6501829 | 3 | GEOSTAR | WBAHP | Water-to-Air and Brine-to-Air | ZBV/ZBH036**4*1 |  | 36000 | 18.75 | 4.2 | 26000
6501391 | 2.0417 | GEOSTAR | WBAHP | Water-to-Air and Brine-to-Air | ZBV/ZBH024**0*1 |  | 24500 | 17.2 | 4.1 | 17000
6501401 | 2.0417 | GEOSTAR | WBAHP | Water-to-Air and Brine-to-Air | ZBV/ZBH024**0*4 |  | 24500 | 17.2 | 4.1 | 17000
6501427 | 2.0417 | GEOSTAR | WBAHP | Water-to-Air and Brine-to-Air | ZBV/ZBH024**2*1 |  | 24500 | 17.2 | 4.1 | 17000
6501439 | 2.0417 | GEOSTAR | WBAHP | Water-to-Air and Brine-to-Air | ZBV/ZBH024**2*4 |  | 24500 | 17.2 | 4.1 | 17000
10445241 | 3 | WaterFurnace | WBAHP | Water-to-Air and Brine-to-Air | SDV038H1*(1,2) |  | 36000 | 24.65 | 4.25 | 27400
10581113 | 2.0667 | YORK BY JOHNSON CONTROLS | WBAHP | Water-to-Air and Brine-to-Air | YAPT026**1*1******H |  | 24800 | 22.15 | 4.95 | 19300
10581114 | 3.1833 | YORK BY JOHNSON CONTROLS | WBAHP | Water-to-Air and Brine-to-Air | YAPT038**1*(1,2)******H |  | 38200 | 24.35 | 5.15 | 28300
10581115 | 4.2 | YORK BY JOHNSON CONTROLS | WBAHP | Water-to-Air and Brine-to-Air | YAPT049**1*1******H |  | 50400 | 24.4 | 5 | 38000
10581116 | 5.2083 | YORK BY JOHNSON CONTROLS | WBAHP | Water-to-Air and Brine-to-Air | YAPT064**1*1******H |  | 62500 | 22.9 | 4.85 | 46300
8786553 | 1 | GeoSmart Energy | WBAHP | Water-to-Air and Brine-to-Air | GS012**1*0********H |  | 12000 | 18.55 | 4.25 | 9500
8786554 | 1 | YORK BY JOHNSON CONTROLS | WBAHP | Water-to-Air and Brine-to-Air | YAFS012**1*0****H |  | 12000 | 18.55 | 4.25 | 9500
8786558 | 1.5417 | GeoSmart Energy | WBAHP | Water-to-Air and Brine-to-Air | GS018**1*(1,4)********H |  | 18500 | 20.85 | 4.55 | 14500
8786559 | 1.5417 | YORK BY JOHNSON CONTROLS | WBAHP | Water-to-Air and Brine-to-Air | YAFS018**1*(1,4)****H |  | 18500 | 20.85 | 4.55 | 14500
8786563 | 1.5417 | GeoSmart Energy | WBAHP | Water-to-Air and Brine-to-Air | GS018**1*0********H |  | 18500 | 19.75 | 4.3 | 14500
205993145 | 4.275 | HYDRON MODULE | WBAHP-C | Water-to-Air and Brine-to-Air | HBT048*2 | HED048 | 51300 | 24.65 | 5.2 | 40700
205993146 | 4.1917 | HYDRON MODULE | WBAHP-CB | Water-to-Air and Brine-to-Air | HBT048*2 | HAD048 | 50300 | 25.6 | 5.05 | 41000
205993147 | 4.275 | TETCO | WBAHP-C | Water-to-Air and Brine-to-Air | TBT048*2 | TED048 | 51300 | 24.65 | 5.2 | 40700
205993148 | 4.1917 | TETCO | WBAHP-CB | Water-to-Air and Brine-to-Air | TBT048*2 | TAD048 | 50300 | 25.6 | 5.05 | 41000
205993149 | 5.2833 | GEOCOMFORT | WBAHP-C | Water-to-Air and Brine-to-Air | GBT060 | GED060 | 63400 | 22.35 | 4.65 | 48100
205993150 | 5.2833 | HYDRON MODULE | WBAHP-C | Water-to-Air and Brine-to-Air | HBT060 | HED060 | 63400 | 22.35 | 4.65 | 48100
205993151 | 5.2833 | TETCO | WBAHP-C | Water-to-Air and Brine-to-Air | TBT060 | TED060 | 63400 | 22.35 | 4.65 | 48100
205782568 | 3.975 | YORK BY JOHNSON CONTROLS | WBAHP | Water-to-Air and Brine-to-Air | YACT049**1*(1,2)* |  | 47700 | 24.4 | 4.25 | 38000
203490410 | 4.2333 | GeoSmart Energy | WBAHP | Water-to-Air and Brine-to-Air | GT049**1*(1,2,4)*J |  | 50800 | 25.1 | 5.05 | 38200
203490414 | 3.7917 | GeoSmart Energy | WBAHP | Water-to-Air and Brine-to-Air | GS048**1*(0,3)*J |  | 45500 | 17.8 | 4.3 | 36400
203490416 | 3.825 | GeoSmart Energy | WBAHP | Water-to-Air and Brine-to-Air | GS048**1*(1,2,4)*J |  | 45900 | 21.1 | 4.7 | 36400
203494005 | 3.825 | GEOSTAR | WBAHP | Water-to-Air and Brine-to-Air | 101/102J048**1*(1,2,4) |  | 45900 | 21.1 | 4.7 | 36400
203495471 | 3.7917 | GEOSTAR | WBAHP | Water-to-Air and Brine-to-Air | 101/102J048**1*(0,3) |  | 45500 | 17.8 | 4.3 | 36400
6500083 | 0.61667 | GEOSTAR | WBAHP | Water-to-Air and Brine-to-Air | ZBV/ZBH006**0*0 |  | 7400 | 17.35 | 3.75 | 5400
6500832 | 0.61667 | GEOSTAR | WBAHP | Water-to-Air and Brine-to-Air | ZBV/ZBH006**2*0 |  | 7400 | 17.35 | 3.75 | 5400
6500905 | 0.61667 | GEOSTAR | WBAHP | Water-to-Air and Brine-to-Air | ZBV/ZBH006**9*0 |  | 7400 | 17.35 | 3.75 | 5400
212508402 | 4.125 | AE Air | WBAHP | Water-to-Air and Brine-to-Air | WSH6048A7* |  | 49500 | 17.8 | 3.75 | 36000
212509298 | 5.2083 | HYDROTECH | WBAHP | Water-to-Air and Brine-to-Air | WSH6060A7* |  | 62500 | 17.8 | 3.75 | 45000
212509299 | 5.2083 | AE Air | WBAHP | Water-to-Air and Brine-to-Air | WSH6060A7* |  | 62500 | 17.8 | 3.75 | 45000
202391377 | 1.05 | AQUARIUS | WBAHP | Water-to-Air and Brine-to-Air | EP012-0VTN |  | 12600 | 18.45 | 4.125 | 9100
202391378 | 1.05 | AQUARIUS | WBAHP | Water-to-Air and Brine-to-Air | EP012-2VTN |  | 12600 | 18.45 | 4.125 | 9100
202391379 | 1.05 | AQUARIUS | WBAHP | Water-to-Air and Brine-to-Air | EP012-0HZN |  | 12600 | 18.45 | 4.125 | 9100
202391380 | 1.05 | AQUARIUS | WBAHP | Water-to-Air and Brine-to-Air | EP012-2HZN |  | 12600 | 18.45 | 4.125 | 9100
202391433 | 1.05 | FHP | WBAHP | Water-to-Air and Brine-to-Air | EP012-2HZN |  | 12600 | 18.45 | 4.125 | 9100
202391434 | 1.05 | FHP | WBAHP | Water-to-Air and Brine-to-Air | EP012-0HZN |  | 12600 | 18.45 | 4.125 | 9100
202391435 | 1.05 | FHP | WBAHP | Water-to-Air and Brine-to-Air | EP012-2VTN |  | 12600 | 18.45 | 4.125 | 9100
3919931 | 2.1667 | AQUARIUS | WBAHP | Water-to-Air and Brine-to-Air | EP024-2HZ/VT |  | 26000 | 22.15 | 4.525 | 18000
3920297 | 2.375 | AQUARIUS | WBAHP | Water-to-Air and Brine-to-Air | EP030-2HZ/VT |  | 28500 | 21.8 | 4.825 | 20300
3920298 | 2.375 | AQUARIUS | WBAHP | Water-to-Air and Brine-to-Air | EP030-4HZ/VT |  | 28500 | 21.8 | 4.825 | 20300
3920299 | 2.375 | AQUARIUS | WBAHP | Water-to-Air and Brine-to-Air | EP030-3HZ/VT |  | 28500 | 21.8 | 4.825 | 20300
3920300 | 2.375 | AQUARIUS | WBAHP | Water-to-Air and Brine-to-Air | EP030-1HZ/VT |  | 28500 | 21.8 | 4.825 | 20300
3920500 | 5.125 | AQUARIUS | WBAHP | Water-to-Air and Brine-to-Air | EP060-4HZ/VT |  | 61500 | 19.1 | 4.825 | 46900
3920501 | 5.125 | AQUARIUS | WBAHP | Water-to-Air and Brine-to-Air | EP060-3HZ/VT |  | 61500 | 19.1 | 4.825 | 46900
200083592 | 1.625 | COMFORT-AIRE | WBAHP | Water-to-Air and Brine-to-Air | HPH/V018 |  | 19500 | 18 | 4.2 | 14100
200083593 | 1.625 | CENTURY | WBAHP | Water-to-Air and Brine-to-Air | HPH/V018 |  | 19500 | 18 | 4.2 | 14100
7499467 | 2.375 | FHP | WBAHP | Water-to-Air and Brine-to-Air | EP030-3HZ/VT |  | 28500 | 21.8 | 4.825 | 20300
7499468 | 2.375 | FHP | WBAHP | Water-to-Air and Brine-to-Air | EP030-4HZ/VT |  | 28500 | 21.8 | 4.825 | 20300
7499480 | 5.125 | FHP | WBAHP | Water-to-Air and Brine-to-Air | EP060-1HZ/VT |  | 61500 | 19.1 | 4.825 | 46900
7499482 | 5.125 | FHP | WBAHP | Water-to-Air and Brine-to-Air | EP060-3HZ/VT |  | 61500 | 19.1 | 4.825 | 46900
7499483 | 5.125 | FHP | WBAHP | Water-to-Air and Brine-to-Air | EP060-4HZ/VT |  | 61500 | 19.1 | 4.825 | 46900
203470605 | 3.7917 | 5 SERIES | WBAHP | Water-to-Air and Brine-to-Air | NSV/NSH048J1*(0,3) |  | 45500 | 17.8 | 4.3 | 36400
203470607 | 3.825 | 5 SERIES | WBAHP | Water-to-Air and Brine-to-Air | NSV/NSH048J1*(1,2,4) |  | 45900 | 21.1 | 4.7 | 36400
5677294 | 3 | GEOSTAR | WBAHP | Water-to-Air and Brine-to-Air | 141/142A036**1*(1,2) |  | 36000 | 32.6 | 5.5 | 32000
5696567 | 1.7917 | 5 SERIES | WBAHP | Water-to-Air and Brine-to-Air | NSV/NSH022G1*(0,3) |  | 21500 | 22.75 | 4.65 | 14200
5708463 | 1.7917 | AMERICAN STANDARD | WBAHP | Water-to-Air and Brine-to-Air | A1GX022***1**(0,3) |  | 21500 | 22.75 | 4.65 | 14200
5708493 | 1.7917 | TRANE/AMERICAN STANDARD | WBAHP | Water-to-Air and Brine-to-Air | T1GX022***1**(0,3) |  | 21500 | 22.75 | 4.65 | 14200
5708550 | 1.7917 | GEOSTAR | WBAHP | Water-to-Air and Brine-to-Air | 101/102A022**1*(0,3) |  | 21500 | 22.75 | 4.65 | 14200
5708623 | 1.7917 | GeoSmart Energy | WBAHP | Water-to-Air and Brine-to-Air | GS022**1*(0,3) |  | 21500 | 22.75 | 4.65 | 14200
5731224 | 3.2 | BARD | WBAHP-CB | Water-to-Air and Brine-to-Air | GTC36S2-A | GTA3600UD1AA+GTB1-A | 38400 | 23.15 | 4.45 | 29600
10443512 | 1.7 | GEOCOMFORT | WBAHP-CB | Water-to-Air and Brine-to-Air | GBS018*2 | MPD024 | 20400 | 20.5 | 4.5 | 14600
10443513 | 1.7 | HYDRON MODULE | WBAHP-CB | Water-to-Air and Brine-to-Air | HBS018*2 | MPD024 | 20400 | 20.5 | 4.5 | 14600
10443514 | 1.7 | TETCO | WBAHP-CB | Water-to-Air and Brine-to-Air | TBS018*2 | MPD024 | 20400 | 20.5 | 4.5 | 14600
10443577 | 2.0417 | GEOCOMFORT | WBAHP-C | Water-to-Air and Brine-to-Air | GBT024 | MCD024 | 24500 | 21.45 | 4.65 | 17800
10443578 | 2.0417 | HYDRON MODULE | WBAHP-C | Water-to-Air and Brine-to-Air | HBT024 | MCD024 | 24500 | 21.45 | 4.65 | 17800
10443579 | 2.0417 | TETCO | WBAHP-C | Water-to-Air and Brine-to-Air | TBT024 | MCD024 | 24500 | 21.45 | 4.65 | 17800
10443580 | 2.0417 | GEOCOMFORT | WBAHP-C | Water-to-Air and Brine-to-Air | GBT024*2 | MCD024 | 24500 | 21.45 | 4.65 | 17800
205993138 | 4.1917 | GEOCOMFORT | WBAHP-CB | Water-to-Air and Brine-to-Air | GBT048 | GAD048 | 50300 | 25.6 | 5.05 | 41000
205993139 | 4.275 | HYDRON MODULE | WBAHP-C | Water-to-Air and Brine-to-Air | HBT048 | HED048 | 51300 | 24.65 | 5.2 | 40700
205993140 | 4.1917 | HYDRON MODULE | WBAHP-CB | Water-to-Air and Brine-to-Air | HBT048 | HAD048 | 50300 | 25.6 | 5.05 | 41000
205993141 | 4.275 | TETCO | WBAHP-C | Water-to-Air and Brine-to-Air | TBT048 | TED048 | 51300 | 24.65 | 5.2 | 40700
205993142 | 4.1917 | TETCO | WBAHP-CB | Water-to-Air and Brine-to-Air | TBT048 | TAD048 | 50300 | 25.6 | 5.05 | 41000
205993143 | 4.275 | GEOCOMFORT | WBAHP-C | Water-to-Air and Brine-to-Air | GBT048*2 | GED048 | 51300 | 24.65 | 5.2 | 40700
205993144 | 4.1917 | GEOCOMFORT | WBAHP-CB | Water-to-Air and Brine-to-Air | GBT048*2 | GAD048 | 50300 | 25.6 | 5.05 | 41000
205993117 | 1.8417 | TETCO | WBAHP-C | Water-to-Air and Brine-to-Air | TBS018 | TED018 | 22100 | 24.25 | 4.95 | 14500
205993118 | 1.85 | TETCO | WBAHP-CB | Water-to-Air and Brine-to-Air | TBS018 | TAD018 | 22200 | 24.95 | 4.95 | 14400
205993119 | 1.8417 | GEOCOMFORT | WBAHP-C | Water-to-Air and Brine-to-Air | GBS018*2 | GED018 | 22100 | 24.25 | 4.95 | 14500
205993120 | 1.85 | GEOCOMFORT | WBAHP-CB | Water-to-Air and Brine-to-Air | GBS018*2 | GAD018 | 22200 | 24.95 | 4.95 | 14400
205993121 | 1.8417 | HYDRON MODULE | WBAHP-C | Water-to-Air and Brine-to-Air | HBS018*2 | HED018 | 22100 | 24.25 | 4.95 | 14500
205993122 | 1.85 | HYDRON MODULE | WBAHP-CB | Water-to-Air and Brine-to-Air | HBS018*2 | HAD018 | 22200 | 24.95 | 4.95 | 14400
205993123 | 1.8417 | TETCO | WBAHP-C | Water-to-Air and Brine-to-Air | TBS018*2 | TED018 | 22100 | 24.25 | 4.95 | 14500
6501532 | 2.5 | GEOSTAR | WBAHP | Water-to-Air and Brine-to-Air | ZBV/ZBH030**0*4 |  | 30000 | 18.6 | 4.1 | 21000
6501533 | 2.5 | GEOSTAR | WBAHP | Water-to-Air and Brine-to-Air | ZBV/ZBH030**2*0 |  | 30000 | 17.4 | 3.9 | 21000
6501534 | 2.5 | GEOSTAR | WBAHP | Water-to-Air and Brine-to-Air | ZBV/ZBH030**2*1 |  | 30000 | 18.6 | 4.1 | 21000
6501552 | 2.5 | GEOSTAR | WBAHP | Water-to-Air and Brine-to-Air | ZBV/ZBH030**2*4 |  | 30000 | 18.6 | 4.1 | 21000
6501570 | 2.5 | GEOSTAR | WBAHP | Water-to-Air and Brine-to-Air | ZBV/ZBH030**3*0 |  | 30000 | 17.4 | 3.9 | 21000
6501586 | 2.5 | GEOSTAR | WBAHP | Water-to-Air and Brine-to-Air | ZBV/ZBH030**3*1 |  | 30000 | 18.6 | 4.1 | 21000
6501604 | 2.5 | GEOSTAR | WBAHP | Water-to-Air and Brine-to-Air | ZBV/ZBH030**3*4 |  | 30000 | 18.6 | 4.1 | 21000
5505441 | 3.2083 | BARD | WBAH-C | Water-to-Air and Brine-to-Air | GTC36S2-A | HE37942D175B2505AW/HE37942D210B2505AW | 38500 | 24.95 | 4.525 | 27000
5612204 | 3.8333 | GeoSmart Energy | WBAHP | Water-to-Air and Brine-to-Air | VI048**1*1 |  | 46000 | 35.4 | 5.6 | 43000
5612208 | 4.6667 | GeoSmart Energy | WBAHP | Water-to-Air and Brine-to-Air | VI060**1*1 |  | 56000 | 31.05 | 5.5 | 51000
5613676 | 3.8333 | GEOSTAR | WBAHP | Water-to-Air and Brine-to-Air | 141/142A048**1*1 |  | 46000 | 35.4 | 5.6 | 43000
5613677 | 4.6667 | GEOSTAR | WBAHP | Water-to-Air and Brine-to-Air | 141/142A060**1*1 |  | 56000 | 31.05 | 5.5 | 51000
5677290 | 3 | 7 SERIES | WBAHP | Water-to-Air and Brine-to-Air | NVV/NVH036A1*(1,2) |  | 36000 | 32.6 | 5.5 | 32000
5677293 | 3 | GeoSmart Energy | WBAHP | Water-to-Air and Brine-to-Air | VI036**1*(1,2) |  | 36000 | 32.6 | 5.5 | 32000
10443494 | 1.675 | HYDRON MODULE | WBAHP-C | Water-to-Air and Brine-to-Air | HBS018 | MCD024 | 20100 | 20.6 | 4.5 | 14700
10443495 | 1.675 | TETCO | WBAHP-C | Water-to-Air and Brine-to-Air | TBS018 | MCD024 | 20100 | 20.6 | 4.5 | 14700
10443496 | 1.675 | GEOCOMFORT | WBAHP-C | Water-to-Air and Brine-to-Air | GBS018*2 | MCD024 | 20100 | 20.6 | 4.5 | 14700
10443497 | 1.675 | HYDRON MODULE | WBAHP-C | Water-to-Air and Brine-to-Air | HBS018*2 | MCD024 | 20100 | 20.6 | 4.5 | 14700
10443498 | 1.675 | TETCO | WBAHP-C | Water-to-Air and Brine-to-Air | TBS018*2 | MCD024 | 20100 | 20.6 | 4.5 | 14700
10443499 | 1.675 | GEOCOMFORT | WBAHP-C | Water-to-Air and Brine-to-Air | GBS018 | ACD024 | 20100 | 20.6 | 4.5 | 14700
10443500 | 1.675 | HYDRON MODULE | WBAHP-C | Water-to-Air and Brine-to-Air | HBS018 | ACD024 | 20100 | 20.6 | 4.5 | 14700
7499456 | 1.35 | FHP | WBAHP | Water-to-Air and Brine-to-Air | EP015-2HZ/VT |  | 16200 | 21.9 | 4.42 | 11000
7499460 | 2.1667 | FHP | WBAHP | Water-to-Air and Brine-to-Air | EP024-1HZ/VT |  | 26000 | 22.15 | 4.525 | 18000
7499461 | 2.1667 | FHP | WBAHP | Water-to-Air and Brine-to-Air | EP024-2HZ/VT |  | 26000 | 22.15 | 4.525 | 18000
7499463 | 2.1667 | FHP | WBAHP | Water-to-Air and Brine-to-Air | EP024-3HZ/VT |  | 26000 | 22.15 | 4.525 | 18000
7499464 | 2.1667 | FHP | WBAHP | Water-to-Air and Brine-to-Air | EP024-4HZ/VT |  | 26000 | 22.15 | 4.525 | 18000
7499465 | 2.375 | FHP | WBAHP | Water-to-Air and Brine-to-Air | EP030-1HZ/VT |  | 28500 | 21.8 | 4.825 | 20300
7499466 | 2.375 | FHP | WBAHP | Water-to-Air and Brine-to-Air | EP030-2HZ/VT |  | 28500 | 21.8 | 4.825 | 20300
7167555 | 2.1667 | CARRIER | WBAHP | Water-to-Air and Brine-to-Air | 50PSH/V024***5/EA |  | 26000 | 22.15 | 4.525 | 18000
202443455 | 3.3583 | GeoSmart Energy | WBAHP | Water-to-Air and Brine-to-Air | GS042**1*(0,3)*J |  | 40300 | 19.35 | 4.35 | 28900
202443457 | 3.1833 | GeoSmart Energy | WBAHP | Water-to-Air and Brine-to-Air | GT038**1*(1,2,4)*J |  | 38200 | 24.55 | 5.3 | 28500
202443460 | 3.3917 | GeoSmart Energy | WBAHP | Water-to-Air and Brine-to-Air | GS042**1*(1,2,4)*J |  | 40700 | 23.35 | 4.9 | 28900
202443465 | 3.1833 | YORK BY JOHNSON CONTROLS | WBAHP | Water-to-Air and Brine-to-Air | YAFT038**1*(1,2,4)*J |  | 38200 | 24.55 | 5.3 | 28500
202443467 | 3.3583 | YORK BY JOHNSON CONTROLS | WBAHP | Water-to-Air and Brine-to-Air | YAFS042**1*(0,3)*J |  | 40300 | 19.35 | 4.35 | 28900
202443469 | 3.3917 | YORK BY JOHNSON CONTROLS | WBAHP | Water-to-Air and Brine-to-Air | YAFS042**1*(1,2,4)*J |  | 40700 | 23.35 | 4.9 | 28900
10268260 | 5.1917 | GEOCOMFORT | WBAHP-CB | Water-to-Air and Brine-to-Air | GBT060 | MPD060 | 62300 | 22.75 | 4.5 | 45900
10268261 | 5.1917 | HYDRON MODULE | WBAHP-CB | Water-to-Air and Brine-to-Air | HBT060 | MPD060 | 62300 | 22.75 | 4.5 | 45900
10268262 | 5.1917 | TETCO | WBAHP-CB | Water-to-Air and Brine-to-Air | TBT060 | MPD060 | 62300 | 22.75 | 4.5 | 45900
10268263 | 5.1917 | GEOCOMFORT | WBAHP-CB | Water-to-Air and Brine-to-Air | GBT060*2 | MPD060 | 62300 | 22.75 | 4.5 | 45900
10268264 | 5.1917 | HYDRON MODULE | WBAHP-CB | Water-to-Air and Brine-to-Air | HBT060*2 | MPD060 | 62300 | 22.75 | 4.5 | 45900
10268265 | 5.1917 | TETCO | WBAHP-CB | Water-to-Air and Brine-to-Air | TBT060*2 | MPD060 | 62300 | 22.75 | 4.5 | 45900
10268268 | 5.0833 | GEOCOMFORT | WBAHP-C | Water-to-Air and Brine-to-Air | GBT060 | ACD060 | 61000 | 22.1 | 4.55 | 45500
205993131 | 3.1333 | GEOCOMFORT | WBAHP-C | Water-to-Air and Brine-to-Air | GBT036*2 | GED036 | 37600 | 25.05 | 4.85 | 28800
205993132 | 3.075 | GEOCOMFORT | WBAHP-CB | Water-to-Air and Brine-to-Air | GBT036*2 | GAD036 | 36900 | 25.8 | 4.95 | 29000
205993133 | 3.1333 | HYDRON MODULE | WBAHP-C | Water-to-Air and Brine-to-Air | HBT036*2 | HED036 | 37600 | 25.05 | 4.85 | 28800
205993134 | 3.075 | HYDRON MODULE | WBAHP-CB | Water-to-Air and Brine-to-Air | HBT036*2 | HAD036 | 36900 | 25.8 | 4.95 | 29000
205993135 | 3.1333 | TETCO | WBAHP-C | Water-to-Air and Brine-to-Air | TBT036*2 | TED036 | 37600 | 25.05 | 4.85 | 28800
205993136 | 3.075 | TETCO | WBAHP-CB | Water-to-Air and Brine-to-Air | TBT036*2 | TAD036 | 36900 | 25.8 | 4.95 | 29000
205993137 | 4.275 | GEOCOMFORT | WBAHP-C | Water-to-Air and Brine-to-Air | GBT048 | GED048 | 51300 | 24.65 | 5.2 | 40700
205782572 | 3.975 | GeoSmart Energy | WBAHP | Water-to-Air and Brine-to-Air | QT049**1*(1,2)* |  | 47700 | 24.4 | 4.25 | 38000
205993113 | 1.8417 | GEOCOMFORT | WBAHP-C | Water-to-Air and Brine-to-Air | GBS018 | GED018 | 22100 | 24.25 | 4.95 | 14500
205993114 | 1.85 | GEOCOMFORT | WBAHP-CB | Water-to-Air and Brine-to-Air | GBS018 | GAD018 | 22200 | 24.95 | 4.95 | 14400
205993115 | 1.8417 | HYDRON MODULE | WBAHP-C | Water-to-Air and Brine-to-Air | HBS018 | HED018 | 22100 | 24.25 | 4.95 | 14500
205993116 | 1.85 | HYDRON MODULE | WBAHP-CB | Water-to-Air and Brine-to-Air | HBS018 | HAD018 | 22200 | 24.95 | 4.95 | 14400
6501617 | 2.5 | GEOSTAR | WBAHP | Water-to-Air and Brine-to-Air | ZBV/ZBH030**4*0 |  | 30000 | 17.4 | 3.9 | 21000
6501632 | 2.5 | GEOSTAR | WBAHP | Water-to-Air and Brine-to-Air | ZBV/ZBH030**4*1 |  | 30000 | 18.6 | 4.1 | 21000
6501649 | 2.5 | GEOSTAR | WBAHP | Water-to-Air and Brine-to-Air | ZBV/ZBH030**4*4 |  | 30000 | 18.6 | 4.1 | 21000
6501670 | 3 | GEOSTAR | WBAHP | Water-to-Air and Brine-to-Air | ZBV/ZBH036**0*0 |  | 36000 | 18 | 4 | 26000
6501691 | 3 | GEOSTAR | WBAHP | Water-to-Air and Brine-to-Air | ZBV/ZBH036**0*1 |  | 36000 | 18.75 | 4.2 | 26000
6501705 | 3 | GEOSTAR | WBAHP | Water-to-Air and Brine-to-Air | ZBV/ZBH036**0*4 |  | 36000 | 18.75 | 4.2 | 26000
6501729 | 3 | GEOSTAR | WBAHP | Water-to-Air and Brine-to-Air | ZBV/ZBH036**2*0 |  | 36000 | 18 | 4 | 26000
6501355 | 1.1833 | GEOSTAR | WBAHP | Water-to-Air and Brine-to-Air | ZBV/ZBH015**2*4 |  | 14200 | 17.1 | 3.95 | 11000
6501363 | 1.5 | GEOSTAR | WBAHP | Water-to-Air and Brine-to-Air | ZBV/ZBH018**0*1 |  | 18000 | 18.1 | 3.9 | 12600
6501364 | 1.5 | GEOSTAR | WBAHP | Water-to-Air and Brine-to-Air | ZBV/ZBH018**0*4 |  | 18000 | 18.1 | 3.9 | 12600
6501366 | 1.5 | GEOSTAR | WBAHP | Water-to-Air and Brine-to-Air | ZBV/ZBH018**2*1 |  | 18000 | 18.1 | 3.9 | 12600
6501367 | 1.5 | GEOSTAR | WBAHP | Water-to-Air and Brine-to-Air | ZBV/ZBH018**2*4 |  | 18000 | 18.1 | 3.9 | 12600
7167332 | 0.61667 | CARRIER | WBAHP | Water-to-Air and Brine-to-Air | 50PSH/V007***4/DA |  | 7400 | 20.4 | 4.625 | 5100
7167333 | 0.61667 | CARRIER | WBAHP | Water-to-Air and Brine-to-Air | 50PSH/V007***3/CA |  | 7400 | 20.4 | 4.625 | 5100
7167334 | 0.79167 | CARRIER | WBAHP | Water-to-Air and Brine-to-Air | 50PSH/V009***3/CA |  | 9500 | 19.35 | 4.45 | 6800
7167335 | 0.79167 | CARRIER | WBAHP | Water-to-Air and Brine-to-Air | 50PSH/V009***4/DA |  | 9500 | 19.35 | 4.45 | 6800
5317918 | 2.0583 | GEOCOMFORT | WBAHP-C | Water-to-Air and Brine-to-Air | GRT024A | ACD024 | 24700 | 18.375 | 3.7 | 17600
5317919 | 2.0583 | HYDRON MODULE | WBAHP-C | Water-to-Air and Brine-to-Air | HRT024A | ACD024 | 24700 | 18.375 | 3.7 | 17600
5317920 | 2.0583 | TETCO | WBAHP-C | Water-to-Air and Brine-to-Air | TRT024A | ACD024 | 24700 | 18.375 | 3.7 | 17600
5317921 | 2.9583 | GEOCOMFORT | WBAHP-CB | Water-to-Air and Brine-to-Air | GRT036A | MPD036 | 35500 | 20.25 | 3.95 | 27400
5317922 | 2.9583 | HYDRON MODULE | WBAHP-CB | Water-to-Air and Brine-to-Air | HRT036A | MPD036 | 35500 | 20.25 | 3.95 | 27400
5317923 | 2.9583 | TETCO | WBAHP-CB | Water-to-Air and Brine-to-Air | TRT036A | MPD036 | 35500 | 20.25 | 3.95 | 27400
10268237 | 4.2917 | HYDRON MODULE | WBAHP-CB | Water-to-Air and Brine-to-Air | HBT048*2 | MPD060 | 51500 | 26.3 | 4.9 | 37300
10268238 | 4.2917 | TETCO | WBAHP-CB | Water-to-Air and Brine-to-Air | TBT048*2 | MPD060 | 51500 | 26.3 | 4.9 | 37300
10268244 | 4.2333 | GEOCOMFORT | WBAHP-C | Water-to-Air and Brine-to-Air | GBT048 | ACD060 | 50800 | 24.3 | 5 | 37200
10268245 | 4.2333 | HYDRON MODULE | WBAHP-C | Water-to-Air and Brine-to-Air | HBT048 | ACD060 | 50800 | 24.3 | 5 | 37200
10268246 | 4.2333 | TETCO | WBAHP-C | Water-to-Air and Brine-to-Air | TBT048 | ACD060 | 50800 | 24.3 | 5 | 37200
10268247 | 4.2333 | GEOCOMFORT | WBAHP-C | Water-to-Air and Brine-to-Air | GBT048*2 | ACD060 | 50800 | 24.3 | 5 | 37200
10268248 | 4.2333 | HYDRON MODULE | WBAHP-C | Water-to-Air and Brine-to-Air | HBT048*2 | ACD060 | 50800 | 24.3 | 5 | 37200
4230301 | 1.75 | NORDIC | WBWHP | Water-to-Water and Brine-to-Water | W-25-HACW-P-1T-** |  | 21000 | 20 | 3.45 | 17300
4230302 | 2.5417 | NORDIC | WBWHP | Water-to-Water and Brine-to-Water | W-45-HACW-P-1T-** |  | 30500 | 19.7 | 3.5 | 24400
4230303 | 4.6583 | NORDIC | WBWHP | Water-to-Water and Brine-to-Water | W-75-HACW-P-1T-** |  | 55900 | 19.2 | 3.5 | 49000
4230458 | 3.3583 | NORDIC | WBWHP | Water-to-Water and Brine-to-Water | W55-HACW-P-1T-** |  | 40300 | 19.25 | 3.45 | 34600
4230459 | 4.1333 | NORDIC | WBWHP | Water-to-Water and Brine-to-Water | W65-HACW-P-1T-** |  | 49600 | 19.25 | 3.4 | 42600
7607519 | 1.9167 | TTHERM GEO | WBWHP | Water-to-Water and Brine-to-Water | THA-024-* |  | 23000 | 18.65 | 3.35 | 21500
5419432 | 4.85 | TTHERM GEO | WBWHP | Water-to-Water and Brine-to-Water | THA-060-* |  | 58200 | 18.25 | 3.4 | 52000
5423010 | 3.05 | TTHERM GEO | WBWHP | Water-to-Water and Brine-to-Water | THA-036-* |  | 36600 | 18.4 | 3.4 | 32300
5423011 | 4.5167 | TTHERM GEO | WBWHP | Water-to-Water and Brine-to-Water | THA-048-* |  | 54200 | 18.1 | 3.35 | 45200
206438742 | 1.875 | BOSCH | WBWHP | Water-to-Water and Brine-to-Water | WT025-2***-*****A |  | 22500 | 19.55 | 3.775 | 18200
206438743 | 1.875 | BOSCH | WBWHP | Water-to-Water and Brine-to-Water | WT025-3***-*****A |  | 22500 | 19.55 | 3.775 | 18200
206438744 | 1.875 | BOSCH | WBWHP | Water-to-Water and Brine-to-Water | WT025-4***-*****A |  | 22500 | 19.55 | 3.775 | 18200
206438745 | 2.5 | BOSCH | WBWHP | Water-to-Water and Brine-to-Water | WT035-1***-*****A |  | 30000 | 17.09 | 3.675 | 26800
206438746 | 2.5 | BOSCH | WBWHP | Water-to-Water and Brine-to-Water | WT035-2***-*****A |  | 30000 | 17.09 | 3.675 | 26800
206438747 | 2.5 | BOSCH | WBWHP | Water-to-Water and Brine-to-Water | WT035-3***-*****A |  | 30000 | 17.09 | 3.675 | 26800
206438748 | 2.5 | BOSCH | WBWHP | Water-to-Water and Brine-to-Water | WT035-4***-*****A |  | 30000 | 17.09 | 3.675 | 26800
206438749 | 3.4167 | BOSCH | WBWHP | Water-to-Water and Brine-to-Water | WT049-1***-*****A |  | 41000 | 18.1 | 3.6 | 36400
206438750 | 3.4167 | BOSCH | WBWHP | Water-to-Water and Brine-to-Water | WT049-3***-*****A |  | 41000 | 18.1 | 3.6 | 36400
206438751 | 3.4167 | BOSCH | WBWHP | Water-to-Water and Brine-to-Water | WT049-4***-*****A |  | 41000 | 18.1 | 3.6 | 36400
206438755 | 5 | BOSCH | WBWHP | Water-to-Water and Brine-to-Water | WT071-1***-*****A |  | 60000 | 16.475 | 3.6 | 53500
206438756 | 5 | BOSCH | WBWHP | Water-to-Water and Brine-to-Water | WT071-3***-*****A |  | 60000 | 16.475 | 3.6 | 53500
206438757 | 5 | BOSCH | WBWHP | Water-to-Water and Brine-to-Water | WT071-4***-*****A |  | 60000 | 16.475 | 3.6 | 53500
3837472 | 1.4417 | WaterFurnace | WBWHP | Water-to-Water and Brine-to-Water | NSW018*0 |  | 17300 | 18.45 | 3.8 | 14700
3864071 | 1.4417 | GeoSmart Energy | WBWHP | Water-to-Water and Brine-to-Water | HS018*0 |  | 17300 | 18.45 | 3.8 | 14700
3864072 | 1.4417 | GeoSmart Energy | WBWHP | Water-to-Water and Brine-to-Water | HS018*1 |  | 17300 | 18.45 | 3.8 | 14700
3864073 | 2.0583 | GeoSmart Energy | WBWHP | Water-to-Water and Brine-to-Water | HS025*0 |  | 24700 | 17.4 | 3.85 | 22000
3864083 | 2.0583 | GeoSmart Energy | WBWHP | Water-to-Water and Brine-to-Water | HS025*2 |  | 24700 | 17.4 | 3.85 | 22000
3864084 | 2.0583 | GeoSmart Energy | WBWHP | Water-to-Water and Brine-to-Water | HS025*4 |  | 24700 | 17.4 | 3.85 | 22000
3864085 | 2.0583 | GeoSmart Energy | WBWHP | Water-to-Water and Brine-to-Water | HS025*1 |  | 24700 | 17.4 | 3.85 | 22000
3864086 | 3.1417 | GeoSmart Energy | WBWHP | Water-to-Water and Brine-to-Water | HS040*0 |  | 37700 | 19.45 | 3.95 | 30500
3864087 | 3.1417 | GeoSmart Energy | WBWHP | Water-to-Water and Brine-to-Water | HS040*1 |  | 37700 | 19.45 | 3.95 | 30500
3864088 | 3.1417 | GeoSmart Energy | WBWHP | Water-to-Water and Brine-to-Water | HS040*4 |  | 37700 | 19.45 | 3.95 | 30500
3864089 | 3.1417 | GeoSmart Energy | WBWHP | Water-to-Water and Brine-to-Water | HS040*3 |  | 37700 | 19.45 | 3.95 | 30500
3864090 | 3.1417 | GeoSmart Energy | WBWHP | Water-to-Water and Brine-to-Water | HS040*5 |  | 37700 | 19.45 | 3.95 | 30500
3870360 | 4.2917 | GeoSmart Energy | WBWHP | Water-to-Water and Brine-to-Water | HS050*1 |  | 51500 | 17.75 | 3.75 | 44200
3870361 | 4.2917 | GeoSmart Energy | WBWHP | Water-to-Water and Brine-to-Water | HS050*2 |  | 51500 | 17.75 | 3.75 | 44200
3870362 | 4.2917 | GeoSmart Energy | WBWHP | Water-to-Water and Brine-to-Water | HS050*0 |  | 51500 | 17.75 | 3.75 | 44200
3870363 | 4.2917 | GeoSmart Energy | WBWHP | Water-to-Water and Brine-to-Water | HS050*3 |  | 51500 | 17.75 | 3.75 | 44200
3870364 | 4.2917 | GeoSmart Energy | WBWHP | Water-to-Water and Brine-to-Water | HS050*4 |  | 51500 | 17.75 | 3.75 | 44200
3870365 | 4.2917 | GeoSmart Energy | WBWHP | Water-to-Water and Brine-to-Water | HS050*5 |  | 51500 | 17.75 | 3.75 | 44200
3870366 | 4.8333 | GeoSmart Energy | WBWHP | Water-to-Water and Brine-to-Water | HS060*0 |  | 58000 | 17.1 | 3.9 | 50100
3870367 | 4.8333 | GeoSmart Energy | WBWHP | Water-to-Water and Brine-to-Water | HS060*1 |  | 58000 | 17.1 | 3.9 | 50100
3870368 | 4.8333 | GeoSmart Energy | WBWHP | Water-to-Water and Brine-to-Water | HS060*3 |  | 58000 | 17.1 | 3.9 | 50100
3870369 | 4.8333 | GeoSmart Energy | WBWHP | Water-to-Water and Brine-to-Water | HS060*4 |  | 58000 | 17.1 | 3.9 | 50100
3870370 | 4.8333 | GeoSmart Energy | WBWHP | Water-to-Water and Brine-to-Water | HS060*5 |  | 58000 | 17.1 | 3.9 | 50100
215792831 | 3.5657 | NetZero | WBWHP | Water-to-Water and Brine-to-Water | G31630/U |  | 42788 | 17.35 | 4.2 | 69881
10524445 | 3.5833 | GEOCOMFORT | WBWHP | Water-to-Water and Brine-to-Water | GWV060 |  | 43000 | 21.9 | 3.45 | 54600
10524446 | 3.5833 | HYDRON MODULE | WBWHP | Water-to-Water and Brine-to-Water | HWV060 |  | 43000 | 21.9 | 3.45 | 54600
10524447 | 3.5833 | TETCO | WBWHP | Water-to-Water and Brine-to-Water | TWV060 |  | 43000 | 21.9 | 3.45 | 54600
10569093 | 4.2917 | GEOSTAR | WBWHP | Water-to-Water and Brine-to-Water | 105G050**1 |  | 51500 | 17.75 | 3.75 | 44200
10569104 | 1.4417 | GEOSTAR | WBWHP | Water-to-Water and Brine-to-Water | 105G018**1 |  | 17300 | 18.45 | 3.8 | 14700
10569105 | 2.0583 | GEOSTAR | WBWHP | Water-to-Water and Brine-to-Water | 105G025**1 |  | 24700 | 17.4 | 3.85 | 22000
10569109 | 4.8333 | GEOSTAR | WBWHP | Water-to-Water and Brine-to-Water | 105G060**1 |  | 58000 | 17.1 | 3.9 | 50100
206438765 | 1.875 | BOSCH | WBWHP | Water-to-Water and Brine-to-Water | WT025-1***-*****A |  | 22500 | 19.55 | 3.775 | 18200
206438774 | 1.875 | FHP | WBWHP | Water-to-Water and Brine-to-Water | WT025-1***-*****A |  | 22500 | 19.55 | 3.775 | 18200
206438775 | 2.5 | FHP | WBWHP | Water-to-Water and Brine-to-Water | WT035-1***-*****A |  | 30000 | 17.09 | 3.675 | 26800
206438776 | 3.4167 | FHP | WBWHP | Water-to-Water and Brine-to-Water | WT049-1***-*****A |  | 41000 | 18.1 | 3.6 | 36400
206438778 | 5 | FHP | WBWHP | Water-to-Water and Brine-to-Water | WT071-1***-*****A |  | 60000 | 16.475 | 3.6 | 53500
6581406 | 1.4417 | YORK BY JOHNSON CONTROLS | WBWHP | Water-to-Water and Brine-to-Water | YAWS018**1 |  | 17300 | 18.45 | 3.8 | 14700
6581407 | 2.0583 | YORK BY JOHNSON CONTROLS | WBWHP | Water-to-Water and Brine-to-Water | YAWS025**1 |  | 24700 | 17.4 | 3.85 | 22000
6581408 | 3.1417 | YORK BY JOHNSON CONTROLS | WBWHP | Water-to-Water and Brine-to-Water | YAWS040**1 |  | 37700 | 19.45 | 3.95 | 30500
6581409 | 4.2917 | YORK BY JOHNSON CONTROLS | WBWHP | Water-to-Water and Brine-to-Water | YAWS050**1 |  | 51500 | 17.75 | 3.75 | 44200
6581410 | 4.8333 | YORK BY JOHNSON CONTROLS | WBWHP | Water-to-Water and Brine-to-Water | YAWS060**1 |  | 58000 | 17.1 | 3.9 | 50100
205767560 | 2.775 | ClimateMaster | WBWHP | Water-to-Water and Brine-to-Water | TMW036A |  | 33300 | 18.85 | 4 | 27400
205767561 | 4.6333 | ClimateMaster | WBWHP | Water-to-Water and Brine-to-Water | TMW060B |  | 55600 | 17.15 | 3.75 | 48500
205767576 | 2.5333 | ClimateMaster | WBWHP | Water-to-Water and Brine-to-Water | TBW036 |  | 30400 | 16.5 | 3.1 | 26900
205767577 | 4.725 | ClimateMaster | WBWHP | Water-to-Water and Brine-to-Water | TBW060 |  | 56700 | 17.3 | 3.1 | 47100
205767579 | 0 | ClimateMaster | WBWHP | Water-to-Water and Brine-to-Water | TCW036 |  | 0 | 20.8 | 3.6 | 0
205767580 | 0 | ClimateMaster | WBWHP | Water-to-Water and Brine-to-Water | TCW060 |  | 0 | 20.8 | 3.5 | 0
205767581 | 0 | ClimateMaster | WBWHP | Water-to-Water and Brine-to-Water | TCW120 |  | 0 | 20.8 | 3.5 | 0
202732931 | 2.55 | 5 SERIES | WBWHP | Water-to-Water and Brine-to-Water | NEW040*1* |  | 30600 | 16.75 | 3.95 | 34000
202732932 | 3.7083 | 5 SERIES | WBWHP | Water-to-Water and Brine-to-Water | NEW050*1* |  | 44500 | 16.7 | 4 | 45000
202732933 | 4.5 | 5 SERIES | WBWHP | Water-to-Water and Brine-to-Water | NEW066*1* |  | 54000 | 16.4 | 3.8 | 56500
205347302 | 1.95 | BOSCH-GEO | WBWHP | Water-to-Water and Brine-to-Water | TW025-1***-****CB |  | 23400 | 19.975 | 3.95 | 18700
205349297 | 1.95 | CARRIER | WBWHP | Water-to-Water and Brine-to-Water | GW024W**D/G***1**2 |  | 23400 | 19.975 | 3.95 | 18700
205349298 | 1.95 | BRYANT | WBWHP | Water-to-Water and Brine-to-Water | GW024W**D/G***1**2 |  | 23400 | 19.975 | 3.95 | 18700
205349299 | 1.95 | HEIL | WBWHP | Water-to-Water and Brine-to-Water | HW024W**D/G***1**2 |  | 23400 | 19.975 | 3.95 | 18700
205349300 | 1.95 | ARCOAIRE | WBWHP | Water-to-Water and Brine-to-Water | HW024W**D/G***1**2 |  | 23400 | 19.975 | 3.95 | 18700
205349301 | 1.95 | KEEPRITE | WBWHP | Water-to-Water and Brine-to-Water | HW024W**D/G***1**2 |  | 23400 | 19.975 | 3.95 | 18700
202514055 | 4.825 | TETCO | WBWHP | Water-to-Water and Brine-to-Water | TWT060 |  | 57900 | 19.45 | 3.5 | 52400
206703389 | 2.4414 | Ecoforest | WBWHP | Water-to-Water and Brine-to-Water | 921241/1 |  | 29297 | 17.815 | 4.44 | 48688
206703390 | 3.7272 | Ecoforest | WBWHP | Water-to-Water and Brine-to-Water | 921330/1 |  | 44726 | 17.665 | 4.17 | 70898
206703391 | 3.7272 | Ecoforest | WBWHP | Water-to-Water and Brine-to-Water | 921331/1 |  | 44726 | 17.665 | 4.17 | 70898
206703392 | 3.7272 | Ecoforest | WBWHP | Water-to-Water and Brine-to-Water | 921340/1 |  | 44726 | 17.665 | 4.17 | 70898
206703393 | 3.7272 | Ecoforest | WBWHP | Water-to-Water and Brine-to-Water | 921341/1 |  | 44726 | 17.665 | 4.17 | 70898
206703394 | 1.8151 | Ecoforest | WBWHP | Water-to-Water and Brine-to-Water | 931130/1 |  | 21781 | 17.76 | 4.145 | 36024
206703395 | 1.8151 | Ecoforest | WBWHP | Water-to-Water and Brine-to-Water | 931131/1 |  | 21781 | 17.76 | 4.145 | 36024
206703396 | 1.8151 | Ecoforest | WBWHP | Water-to-Water and Brine-to-Water | 931140/1 |  | 21781 | 17.76 | 4.145 | 36024
206703397 | 1.8151 | Ecoforest | WBWHP | Water-to-Water and Brine-to-Water | 931141/1 |  | 21781 | 17.76 | 4.145 | 36024
206703398 | 2.4414 | Ecoforest | WBWHP | Water-to-Water and Brine-to-Water | 931230/1 |  | 29297 | 17.815 | 4.44 | 48688
206703399 | 2.4414 | Ecoforest | WBWHP | Water-to-Water and Brine-to-Water | 931231/1 |  | 29297 | 17.815 | 4.44 | 48688
206703400 | 2.4414 | Ecoforest | WBWHP | Water-to-Water and Brine-to-Water | 931240/1 |  | 29297 | 17.815 | 4.44 | 48688
206703401 | 2.4414 | Ecoforest | WBWHP | Water-to-Water and Brine-to-Water | 931241/1 |  | 29297 | 17.815 | 4.44 | 48688
206703402 | 3.7272 | Ecoforest | WBWHP | Water-to-Water and Brine-to-Water | 931330/1 |  | 44726 | 17.665 | 4.17 | 70898
206703403 | 3.7272 | Ecoforest | WBWHP | Water-to-Water and Brine-to-Water | 931331/1 |  | 44726 | 17.665 | 4.17 | 70898
206703404 | 3.7272 | Ecoforest | WBWHP | Water-to-Water and Brine-to-Water | 931340/1 |  | 44726 | 17.665 | 4.17 | 70898
206703405 | 3.7272 | Ecoforest | WBWHP | Water-to-Water and Brine-to-Water | 931341/1 |  | 44726 | 17.665 | 4.17 | 70898
206710951 | 1.8151 | Ecoforest | WBWHP | Water-to-Water and Brine-to-Water | 921130/1 |  | 21781 | 17.76 | 4.145 | 36024
206710952 | 1.8151 | Ecoforest | WBWHP | Water-to-Water and Brine-to-Water | 921131/1 |  | 21781 | 17.76 | 4.145 | 36024
6993448 | 2.8667 | GEOCOMFORT | WBWHP | Water-to-Water and Brine-to-Water | GWS036 |  | 34400 | 16.9 | 3.1 | 30200
6993449 | 2.8667 | HYDRON MODULE | WBWHP | Water-to-Water and Brine-to-Water | HWS036 |  | 34400 | 16.9 | 3.1 | 30200
6993450 | 2.8667 | TETCO | WBWHP | Water-to-Water and Brine-to-Water | TWS036 |  | 34400 | 16.9 | 3.1 | 30200
6993451 | 4.2167 | GEOCOMFORT | WBWHP | Water-to-Water and Brine-to-Water | GWS048 |  | 50600 | 16.2 | 3.1 | 45400
6993452 | 4.2167 | HYDRON MODULE | WBWHP | Water-to-Water and Brine-to-Water | HWS048 |  | 50600 | 16.2 | 3.1 | 45400
6993453 | 4.2167 | TETCO | WBWHP | Water-to-Water and Brine-to-Water | TWS048 |  | 50600 | 16.2 | 3.1 | 45400
6993454 | 5.0833 | GEOCOMFORT | WBWHP | Water-to-Water and Brine-to-Water | GWS060 |  | 61000 | 16.1 | 3.1 | 54100
6993455 | 5.0833 | HYDRON MODULE | WBWHP | Water-to-Water and Brine-to-Water | HWS060 |  | 61000 | 16.1 | 3.1 | 54100
6993456 | 5.0833 | TETCO | WBWHP | Water-to-Water and Brine-to-Water | TWS060 |  | 61000 | 16.1 | 3.1 | 54100
7012630 | 2.8667 | GEOCOMFORT | WBWHP | Water-to-Water and Brine-to-Water | GWS036*2 |  | 34400 | 16.9 | 3.1 | 30200
7012631 | 2.8667 | HYDRON MODULE | WBWHP | Water-to-Water and Brine-to-Water | HWS036*2 |  | 34400 | 16.9 | 3.1 | 30200
7012632 | 2.8667 | TETCO | WBWHP | Water-to-Water and Brine-to-Water | TWS036*2 |  | 34400 | 16.9 | 3.1 | 30200
7012633 | 2.8667 | GEOCOMFORT | WBWHP | Water-to-Water and Brine-to-Water | GWS036*3 |  | 34400 | 16.9 | 3.1 | 31600
7012634 | 2.8667 | HYDRON MODULE | WBWHP | Water-to-Water and Brine-to-Water | HWS036*3 |  | 34400 | 16.9 | 3.1 | 31600
7012635 | 2.8667 | TETCO | WBWHP | Water-to-Water and Brine-to-Water | TWS036*3 |  | 34400 | 16.9 | 3.1 | 31600
7012636 | 4.2167 | GEOCOMFORT | WBWHP | Water-to-Water and Brine-to-Water | GWS048*2 |  | 50600 | 16.2 | 3.1 | 45400
7012637 | 4.2167 | HYDRON MODULE | WBWHP | Water-to-Water and Brine-to-Water | HWS048*2 |  | 50600 | 16.2 | 3.1 | 45400
7012638 | 4.2167 | TETCO | WBWHP | Water-to-Water and Brine-to-Water | TWS048*2 |  | 50600 | 16.2 | 3.1 | 45400
7012639 | 4.2167 | GEOCOMFORT | WBWHP | Water-to-Water and Brine-to-Water | GWS048*3 |  | 50600 | 16.2 | 3.1 | 45400
7012640 | 4.2167 | HYDRON MODULE | WBWHP | Water-to-Water and Brine-to-Water | HWS048*3 |  | 50600 | 16.2 | 3.1 | 45400
7012641 | 4.2167 | TETCO | WBWHP | Water-to-Water and Brine-to-Water | TWS048*3 |  | 50600 | 16.2 | 3.1 | 45400
7012642 | 5.0833 | GEOCOMFORT | WBWHP | Water-to-Water and Brine-to-Water | GWS060*2 |  | 61000 | 16.1 | 3.1 | 54100
7012643 | 5.0833 | HYDRON MODULE | WBWHP | Water-to-Water and Brine-to-Water | HWS060*2 |  | 61000 | 16.1 | 3.1 | 54100
7012644 | 5.0833 | TETCO | WBWHP | Water-to-Water and Brine-to-Water | TWS060*2 |  | 61000 | 16.1 | 3.1 | 54100
7012645 | 5.0833 | GEOCOMFORT | WBWHP | Water-to-Water and Brine-to-Water | GWS060*3 |  | 61000 | 16.1 | 3.1 | 54100
7012646 | 5.0833 | HYDRON MODULE | WBWHP | Water-to-Water and Brine-to-Water | HWS060*3 |  | 61000 | 16.1 | 3.1 | 54100
7012647 | 5.0833 | TETCO | WBWHP | Water-to-Water and Brine-to-Water | TWS060*3 |  | 61000 | 16.1 | 3.1 | 54100
206438801 | 1.875 | FHP | WBWHP | Water-to-Water and Brine-to-Water | WT025-2***-*****A |  | 22500 | 19.55 | 3.775 | 18200
206438802 | 1.875 | FHP | WBWHP | Water-to-Water and Brine-to-Water | WT025-4***-*****A |  | 22500 | 19.55 | 3.775 | 18200
206438803 | 1.875 | FHP | WBWHP | Water-to-Water and Brine-to-Water | WT025-3***-*****A |  | 22500 | 19.55 | 3.775 | 18200
206438804 | 2.5 | FHP | WBWHP | Water-to-Water and Brine-to-Water | WT035-2***-*****A |  | 30000 | 17.09 | 3.675 | 26800
206438805 | 2.5 | FHP | WBWHP | Water-to-Water and Brine-to-Water | WT035-4***-*****A |  | 30000 | 17.09 | 3.675 | 26800
206438806 | 2.5 | FHP | WBWHP | Water-to-Water and Brine-to-Water | WT035-3***-*****A |  | 30000 | 17.09 | 3.675 | 26800
206438807 | 3.4167 | FHP | WBWHP | Water-to-Water and Brine-to-Water | WT049-4***-*****A |  | 41000 | 18.1 | 3.6 | 36400
206438808 | 3.4167 | FHP | WBWHP | Water-to-Water and Brine-to-Water | WT049-3***-*****A |  | 41000 | 18.1 | 3.6 | 36400
206438811 | 5 | FHP | WBWHP | Water-to-Water and Brine-to-Water | WT071-4***-*****A |  | 60000 | 16.475 | 3.6 | 53500
206438812 | 5 | FHP | WBWHP | Water-to-Water and Brine-to-Water | WT071-3***-*****A |  | 60000 | 16.475 | 3.6 | 53500
206438864 | 1.875 | CARRIER | WBWHP | Water-to-Water and Brine-to-Water | 50PSW025***3/CA* |  | 22500 | 19.55 | 3.775 | 18200
206438865 | 2.5 | CARRIER | WBWHP | Water-to-Water and Brine-to-Water | 50PSW035***3/CA* |  | 30000 | 17.09 | 3.675 | 26800
206438866 | 3.4167 | CARRIER | WBWHP | Water-to-Water and Brine-to-Water | 50PSW049***3/CA* |  | 41000 | 18.1 | 3.6 | 36400
206438868 | 5 | CARRIER | WBWHP | Water-to-Water and Brine-to-Water | 50PSW071***3/CA* |  | 60000 | 16.475 | 3.6 | 53500
215742630 | 3.5657 | Ecoforest | WBWHP | Water-to-Water and Brine-to-Water | 31630/U |  | 42788 | 17.35 | 4.2 | 69881
215742631 | 3.5657 | Ecoforest | WBWHP | Water-to-Water and Brine-to-Water | 31640/U |  | 42788 | 17.35 | 4.2 | 69881
215742632 | 3.5657 | Ecoforest | WBWHP | Water-to-Water and Brine-to-Water | 21630/U |  | 42788 | 17.35 | 4.2 | 69881
215742633 | 3.5657 | Ecoforest | WBWHP | Water-to-Water and Brine-to-Water | 21640/U |  | 42788 | 17.35 | 4.2 | 69881
206438891 | 1.875 | CARRIER | WBWHP | Water-to-Water and Brine-to-Water | 50PSW025***4/DA* |  | 22500 | 19.55 | 3.775 | 18200
206438892 | 1.875 | CARRIER | WBWHP | Water-to-Water and Brine-to-Water | 50PSW025***6/FA* |  | 22500 | 19.55 | 3.775 | 18200
206438893 | 1.875 | CARRIER | WBWHP | Water-to-Water and Brine-to-Water | 50PSW025***5/EA* |  | 22500 | 19.55 | 3.775 | 18200
206438894 | 2.5 | CARRIER | WBWHP | Water-to-Water and Brine-to-Water | 50PSW035***4/DA* |  | 30000 | 17.09 | 3.675 | 26800
206438895 | 2.5 | CARRIER | WBWHP | Water-to-Water and Brine-to-Water | 50PSW035***6/FA* |  | 30000 | 17.09 | 3.675 | 26800
206438896 | 2.5 | CARRIER | WBWHP | Water-to-Water and Brine-to-Water | 50PSW035***5/EA* |  | 30000 | 17.09 | 3.675 | 26800
206438897 | 3.4167 | CARRIER | WBWHP | Water-to-Water and Brine-to-Water | 50PSW049***6/FA* |  | 41000 | 18.1 | 3.6 | 36400
206438898 | 3.4167 | CARRIER | WBWHP | Water-to-Water and Brine-to-Water | 50PSW049***5/EA* |  | 41000 | 18.1 | 3.6 | 36400
206438901 | 5 | CARRIER | WBWHP | Water-to-Water and Brine-to-Water | 50PSW071***6/FA* |  | 60000 | 16.475 | 3.6 | 53500
206438902 | 5 | CARRIER | WBWHP | Water-to-Water and Brine-to-Water | 50PSW071***5/EA* |  | 60000 | 16.475 | 3.6 | 53500
205780262 | 2.55 | GEOSTAR | WBWHP | Water-to-Water and Brine-to-Water | 106D040**1 |  | 30600 | 16.75 | 3.95 | 34000
205780263 | 3.7083 | GEOSTAR | WBWHP | Water-to-Water and Brine-to-Water | 106D050**1 |  | 44500 | 16.7 | 4 | 45000
205780264 | 4.5 | GEOSTAR | WBWHP | Water-to-Water and Brine-to-Water | 106D066**1 |  | 54000 | 16.4 | 3.8 | 56500
205782748 | 3.1417 | GEOSTAR | WBWHP | Water-to-Water and Brine-to-Water | 105H040**1 |  | 37700 | 19.45 | 3.95 | 30500
205698260 | 3.4333 | GEOCOMFORT | WBWHP | Water-to-Water and Brine-to-Water | GWT036*2 |  | 41200 | 19.9 | 3.4 | 36700
205698261 | 3.4333 | HYDRON MODULE | WBWHP | Water-to-Water and Brine-to-Water | HWT036*2 |  | 41200 | 19.9 | 3.4 | 36700
205698262 | 3.4333 | TETCO | WBWHP | Water-to-Water and Brine-to-Water | TWT036*2 |  | 41200 | 19.9 | 3.4 | 36700
205698263 | 3.4333 | GEOCOMFORT | WBWHP | Water-to-Water and Brine-to-Water | GWT036*3 |  | 41200 | 19.9 | 3.4 | 36700
205698264 | 3.4333 | HYDRON MODULE | WBWHP | Water-to-Water and Brine-to-Water | HWT036*3 |  | 41200 | 19.9 | 3.4 | 36700
205698265 | 3.4333 | TETCO | WBWHP | Water-to-Water and Brine-to-Water | TWT036*3 |  | 41200 | 19.9 | 3.4 | 36700
205698266 | 3.4333 | GEOCOMFORT | WBWHP | Water-to-Water and Brine-to-Water | GWT036 |  | 41200 | 19.9 | 3.4 | 36700
205698267 | 3.4333 | HYDRON MODULE | WBWHP | Water-to-Water and Brine-to-Water | HWT036 |  | 41200 | 19.9 | 3.4 | 36700
205698268 | 3.4333 | TETCO | WBWHP | Water-to-Water and Brine-to-Water | TWT036 |  | 41200 | 19.9 | 3.4 | 36700
205698275 | 4.1167 | GEOCOMFORT | WBWHP | Water-to-Water and Brine-to-Water | GWT048*2 |  | 49400 | 19.05 | 3.3 | 44100
205698276 | 4.1167 | HYDRON MODULE | WBWHP | Water-to-Water and Brine-to-Water | HWT048*2 |  | 49400 | 19.05 | 3.3 | 44100
205698277 | 4.1167 | TETCO | WBWHP | Water-to-Water and Brine-to-Water | TWT048*2 |  | 49400 | 19.05 | 3.3 | 44100
205698278 | 4.1167 | GEOCOMFORT | WBWHP | Water-to-Water and Brine-to-Water | GWT048*3 |  | 49400 | 19.05 | 3.3 | 44100
205698279 | 4.1167 | HYDRON MODULE | WBWHP | Water-to-Water and Brine-to-Water | HWT048*3 |  | 49400 | 19.05 | 3.3 | 44100
205698280 | 4.1167 | TETCO | WBWHP | Water-to-Water and Brine-to-Water | TWT048*3 |  | 49400 | 19.05 | 3.3 | 44100
205699453 | 4.1167 | GEOCOMFORT | WBWHP | Water-to-Water and Brine-to-Water | GWT048 |  | 49400 | 19.05 | 3.3 | 44100
205699462 | 4.1167 | HYDRON MODULE | WBWHP | Water-to-Water and Brine-to-Water | HWT048 |  | 49400 | 19.05 | 3.3 | 44100
205699463 | 4.1167 | TETCO | WBWHP | Water-to-Water and Brine-to-Water | TWT048 |  | 49400 | 19.05 | 3.3 | 44100
207822237 | 1.8151 | GeoSmart Energy | WBWHP | Water-to-Water and Brine-to-Water | NETZERO09KW2BWRB |  | 21781 | 17.76 | 4.145 | 36024
207822238 | 1.8151 | GeoSmart Energy | WBWHP | Water-to-Water and Brine-to-Water | NETZERO09KW2BWRH |  | 21781 | 17.76 | 4.145 | 36024
207822239 | 1.8151 | GeoSmart Energy | WBWHP | Water-to-Water and Brine-to-Water | NETZERO09KW2BWBB |  | 21781 | 17.76 | 4.145 | 36024
207822240 | 1.8151 | GeoSmart Energy | WBWHP | Water-to-Water and Brine-to-Water | NETZERO09KW2BWBH |  | 21781 | 17.76 | 4.145 | 36024
207822249 | 2.4414 | GeoSmart Energy | WBWHP | Water-to-Water and Brine-to-Water | NETZERO12KW2BWRB |  | 29297 | 17.815 | 4.44 | 48688
207822250 | 2.4414 | GeoSmart Energy | WBWHP | Water-to-Water and Brine-to-Water | NETZERO12KW2BWRH |  | 29297 | 17.815 | 4.44 | 48688
207822251 | 2.4414 | GeoSmart Energy | WBWHP | Water-to-Water and Brine-to-Water | NETZERO12KW2BWBB |  | 29297 | 17.815 | 4.44 | 48688
207822252 | 2.4414 | GeoSmart Energy | WBWHP | Water-to-Water and Brine-to-Water | NETZERO12KW2BWBH |  | 29297 | 17.815 | 4.44 | 48688
207822261 | 3.7272 | GeoSmart Energy | WBWHP | Water-to-Water and Brine-to-Water | NETZERO22KW2BWRB |  | 44726 | 17.665 | 4.17 | 70898
207822262 | 3.7272 | GeoSmart Energy | WBWHP | Water-to-Water and Brine-to-Water | NETZERO22KW2BWRH |  | 44726 | 17.665 | 4.17 | 70898
207822263 | 3.7272 | GeoSmart Energy | WBWHP | Water-to-Water and Brine-to-Water | NETZERO22KW2BWBB |  | 44726 | 17.665 | 4.17 | 70898
207822264 | 3.7272 | GeoSmart Energy | WBWHP | Water-to-Water and Brine-to-Water | NETZERO22KW2BWBH |  | 44726 | 17.665 | 4.17 | 70898
208429479 | 4.5 | YORK BY JOHNSON CONTROLS | WBWHP | Water-to-Water and Brine-to-Water | YAWE066**1*****D |  | 54000 | 16.4 | 3.8 | 56500
205349302 | 1.95 | TEMPSTAR | WBWHP | Water-to-Water and Brine-to-Water | HW024W**D/G***1**2 |  | 23400 | 19.975 | 3.95 | 18700
205349629 | 1.95 | COMFORTMAKER | WBWHP | Water-to-Water and Brine-to-Water | HW024W**D/G***1**2 |  | 23400 | 19.975 | 3.95 | 18700
205349630 | 1.95 | DAY & NIGHT | WBWHP | Water-to-Water and Brine-to-Water | HW024W**D/G***1**2 |  | 23400 | 19.975 | 3.95 | 18700
205349631 | 2.8417 | CARRIER | WBWHP | Water-to-Water and Brine-to-Water | GW036W**D/G***1**2 |  | 34100 | 19.65 | 3.975 | 28300
205349632 | 2.8417 | BRYANT | WBWHP | Water-to-Water and Brine-to-Water | GW036W**D/G***1**2 |  | 34100 | 19.65 | 3.975 | 28300
205349633 | 2.8417 | HEIL | WBWHP | Water-to-Water and Brine-to-Water | HW036W**D/G***1**2 |  | 34100 | 19.65 | 3.975 | 28300
205349634 | 2.8417 | ARCOAIRE | WBWHP | Water-to-Water and Brine-to-Water | HW036W**D/G***1**2 |  | 34100 | 19.65 | 3.975 | 28300
205349635 | 2.8417 | KEEPRITE | WBWHP | Water-to-Water and Brine-to-Water | HW036W**D/G***1**2 |  | 34100 | 19.65 | 3.975 | 28300
205349636 | 2.8417 | TEMPSTAR | WBWHP | Water-to-Water and Brine-to-Water | HW036W**D/G***1**2 |  | 34100 | 19.65 | 3.975 | 28300
205349637 | 2.8417 | COMFORTMAKER | WBWHP | Water-to-Water and Brine-to-Water | HW036W**D/G***1**2 |  | 34100 | 19.65 | 3.975 | 28300
205349638 | 2.8417 | DAY & NIGHT | WBWHP | Water-to-Water and Brine-to-Water | HW036W**D/G***1**2 |  | 34100 | 19.65 | 3.975 | 28300
205349639 | 4.5333 | CARRIER | WBWHP | Water-to-Water and Brine-to-Water | GW060W**D/G***1**2 |  | 54400 | 19.45 | 3.775 | 45400
205349640 | 4.5333 | BRYANT | WBWHP | Water-to-Water and Brine-to-Water | GW060W**D/G***1**2 |  | 54400 | 19.45 | 3.775 | 45400
205349641 | 4.5333 | HEIL | WBWHP | Water-to-Water and Brine-to-Water | HW060W**D/G***1**2 |  | 54400 | 19.45 | 3.775 | 45400
205349642 | 4.5333 | ARCOAIRE | WBWHP | Water-to-Water and Brine-to-Water | HW060W**D/G***1**2 |  | 54400 | 19.45 | 3.775 | 45400
205349643 | 4.5333 | KEEPRITE | WBWHP | Water-to-Water and Brine-to-Water | HW060W**D/G***1**2 |  | 54400 | 19.45 | 3.775 | 45400
205349644 | 4.5333 | TEMPSTAR | WBWHP | Water-to-Water and Brine-to-Water | HW060W**D/G***1**2 |  | 54400 | 19.45 | 3.775 | 45400
205349645 | 4.5333 | COMFORTMAKER | WBWHP | Water-to-Water and Brine-to-Water | HW060W**D/G***1**2 |  | 54400 | 19.45 | 3.775 | 45400
205349647 | 4.5333 | DAY & NIGHT | WBWHP | Water-to-Water and Brine-to-Water | HW060W**D/G***1**2 |  | 54400 | 19.45 | 3.775 | 45400
205350086 | 1.95 | BOSCH | WBWHP | Water-to-Water and Brine-to-Water | TW025-1***-****CB |  | 23400 | 19.975 | 3.95 | 18700
205350087 | 2.8417 | BOSCH | WBWHP | Water-to-Water and Brine-to-Water | TW035-1***-****CB |  | 34100 | 19.65 | 3.975 | 28300
205350594 | 4.5333 | BOSCH | WBWHP | Water-to-Water and Brine-to-Water | TW061-1***-****CB |  | 54400 | 19.45 | 3.775 | 45400
205961533 | 2.775 | Johnson Controls | WBWHP | Water-to-Water and Brine-to-Water | JMW036A |  | 33300 | 18.85 | 4 | 27400
205961534 | 4.6333 | Johnson Controls | WBWHP | Water-to-Water and Brine-to-Water | JMW060B |  | 55600 | 17.15 | 3.75 | 48500
207337454 | 1.4417 | GEOSTAR | WBWHP | Water-to-Water and Brine-to-Water | 105G018**1 |  | 17300 | 18.45 | 3.8 | 14700
207337455 | 1.4417 | GEOSTAR | WBWHP | Water-to-Water and Brine-to-Water | 165G018**1 |  | 17300 | 18.45 | 3.8 | 14700
207337456 | 2.0583 | GEOSTAR | WBWHP | Water-to-Water and Brine-to-Water | 105G025**1 |  | 24700 | 17.4 | 3.85 | 22000
207337457 | 2.0583 | GEOSTAR | WBWHP | Water-to-Water and Brine-to-Water | 165G025**1 |  | 24700 | 17.4 | 3.85 | 22000
207337462 | 4.8333 | GEOSTAR | WBWHP | Water-to-Water and Brine-to-Water | 105G060**1 |  | 58000 | 17.1 | 3.9 | 50100
207337463 | 4.8333 | GEOSTAR | WBWHP | Water-to-Water and Brine-to-Water | 165G060**1 |  | 58000 | 17.1 | 3.9 | 50100
207337466 | 2.55 | GEOSTAR | WBWHP | Water-to-Water and Brine-to-Water | 166D040**1 |  | 30600 | 16.75 | 3.95 | 34000
207337467 | 3.7083 | GEOSTAR | WBWHP | Water-to-Water and Brine-to-Water | 166D050**1 |  | 44500 | 16.7 | 4 | 45000
207337468 | 4.5 | GEOSTAR | WBWHP | Water-to-Water and Brine-to-Water | 166D066**1 |  | 54000 | 16.4 | 3.8 | 56500
214321066 | 2.4414 | Ecoforest | WBWHP | Water-to-Water and Brine-to-Water | 31240/1A |  | 29297 | 17.815 | 4.44 | 48688
214321071 | 3.7272 | Ecoforest | WBWHP | Water-to-Water and Brine-to-Water | 31330/1A |  | 44726 | 17.665 | 4.17 | 70898
214321072 | 3.7272 | Ecoforest | WBWHP | Water-to-Water and Brine-to-Water | 31340/1A |  | 44726 | 17.665 | 4.17 | 70898
214321077 | 1.8151 | Ecoforest | WBWHP | Water-to-Water and Brine-to-Water | 21130/1A |  | 21781 | 17.76 | 4.145 | 36024
214321078 | 1.8151 | Ecoforest | WBWHP | Water-to-Water and Brine-to-Water | 21140/1A |  | 21781 | 17.76 | 4.145 | 36024
214321083 | 2.4414 | Ecoforest | WBWHP | Water-to-Water and Brine-to-Water | 21230/1A |  | 29297 | 17.815 | 4.44 | 48688
214321084 | 2.4414 | Ecoforest | WBWHP | Water-to-Water and Brine-to-Water | 21240/1A |  | 29297 | 17.815 | 4.44 | 48688
214321089 | 3.7272 | Ecoforest | WBWHP | Water-to-Water and Brine-to-Water | 21330/1A |  | 44726 | 17.665 | 4.17 | 70898
214321090 | 3.7272 | Ecoforest | WBWHP | Water-to-Water and Brine-to-Water | 21340/1A |  | 44726 | 17.665 | 4.17 | 70898
207822273 | 1.8151 | GeoSmart Energy | WBWHP | Water-to-Water and Brine-to-Water | NETZERO9KW2CWRB |  | 21781 | 17.76 | 4.145 | 36024
207822274 | 1.8151 | GeoSmart Energy | WBWHP | Water-to-Water and Brine-to-Water | NETZERO09KW2CWRH |  | 21781 | 17.76 | 4.145 | 36024
207822275 | 1.8151 | GeoSmart Energy | WBWHP | Water-to-Water and Brine-to-Water | NETZERO09KW2CWBB |  | 21781 | 17.76 | 4.145 | 36024
207822276 | 1.8151 | GeoSmart Energy | WBWHP | Water-to-Water and Brine-to-Water | NETZERO09KW2CWBH |  | 21781 | 17.76 | 4.145 | 36024
207822285 | 2.4414 | GeoSmart Energy | WBWHP | Water-to-Water and Brine-to-Water | NETZERO12KW2CWRB |  | 29297 | 17.815 | 4.44 | 48688
207822286 | 2.4414 | GeoSmart Energy | WBWHP | Water-to-Water and Brine-to-Water | NETZERO12KW2CWRH |  | 29297 | 17.815 | 4.44 | 48688
207822287 | 2.4414 | GeoSmart Energy | WBWHP | Water-to-Water and Brine-to-Water | NETZERO12KW2CWBB |  | 29297 | 17.815 | 4.44 | 48688
207822288 | 2.4414 | GeoSmart Energy | WBWHP | Water-to-Water and Brine-to-Water | NETZERO12KW2CWBH |  | 29297 | 17.815 | 4.44 | 48688
207822297 | 3.7272 | GeoSmart Energy | WBWHP | Water-to-Water and Brine-to-Water | NETZERO22KW2CWRB |  | 44726 | 17.665 | 4.17 | 70898
207822298 | 3.7272 | GeoSmart Energy | WBWHP | Water-to-Water and Brine-to-Water | NETZERO22KW2CWRH |  | 44726 | 17.665 | 4.17 | 70898
207822299 | 3.7272 | GeoSmart Energy | WBWHP | Water-to-Water and Brine-to-Water | NETZERO22KW2CWBB |  | 44726 | 17.665 | 4.17 | 70898
207822300 | 3.7272 | GeoSmart Energy | WBWHP | Water-to-Water and Brine-to-Water | NETZERO22KW2CWBH |  | 44726 | 17.665 | 4.17 | 70898
202434761 | 4.825 | GEOCOMFORT | WBWHP | Water-to-Water and Brine-to-Water | GWT060*2 |  | 57900 | 19.45 | 3.5 | 52400
202434762 | 4.825 | GEOCOMFORT | WBWHP | Water-to-Water and Brine-to-Water | GWT060*3 |  | 57900 | 19.45 | 3.5 | 52400
202434763 | 4.825 | HYDRON MODULE | WBWHP | Water-to-Water and Brine-to-Water | HWT060*2 |  | 57900 | 19.45 | 3.5 | 52400
202434764 | 4.825 | HYDRON MODULE | WBWHP | Water-to-Water and Brine-to-Water | HWT060*3 |  | 57900 | 19.45 | 3.5 | 52400
202434765 | 4.825 | TETCO | WBWHP | Water-to-Water and Brine-to-Water | TWT060*2 |  | 57900 | 19.45 | 3.5 | 52400
202434766 | 4.825 | TETCO | WBWHP | Water-to-Water and Brine-to-Water | TWT060*3 |  | 57900 | 19.45 | 3.5 | 52400
211177789 | 4.8333 | GEOSTAR | WBWHP | Water-to-Water and Brine-to-Water | 165H060**1 |  | 58000 | 17.1 | 3.9 | 50100
211580590 | 1.4417 | YORK BY JOHNSON CONTROLS | WBWHP | Water-to-Water and Brine-to-Water | YHSW018*0 |  | 17300 | 18.45 | 3.8 | 14700
211580591 | 2.0583 | YORK BY JOHNSON CONTROLS | WBWHP | Water-to-Water and Brine-to-Water | YHSW025*0 |  | 24700 | 17.4 | 3.85 | 22000
211580592 | 2.0583 | YORK BY JOHNSON CONTROLS | WBWHP | Water-to-Water and Brine-to-Water | YHSW025*2 |  | 24700 | 17.4 | 3.85 | 22000
211580593 | 2.0583 | YORK BY JOHNSON CONTROLS | WBWHP | Water-to-Water and Brine-to-Water | YHSW025*4 |  | 24700 | 17.4 | 3.85 | 22000
211580594 | 3.1417 | YORK BY JOHNSON CONTROLS | WBWHP | Water-to-Water and Brine-to-Water | YHSW040*0 |  | 37700 | 19.45 | 3.95 | 30500
211580595 | 3.1417 | YORK BY JOHNSON CONTROLS | WBWHP | Water-to-Water and Brine-to-Water | YHSW040*3 |  | 37700 | 19.45 | 3.95 | 30500
211580596 | 3.1417 | YORK BY JOHNSON CONTROLS | WBWHP | Water-to-Water and Brine-to-Water | YHSW040*4 |  | 37700 | 19.45 | 3.95 | 30500
211580597 | 3.1417 | YORK BY JOHNSON CONTROLS | WBWHP | Water-to-Water and Brine-to-Water | YHSW040*5 |  | 37700 | 19.45 | 3.95 | 30500
211580598 | 4.2917 | YORK BY JOHNSON CONTROLS | WBWHP | Water-to-Water and Brine-to-Water | YHSW050*0 |  | 51500 | 17.75 | 3.75 | 44200
211580599 | 4.2917 | YORK BY JOHNSON CONTROLS | WBWHP | Water-to-Water and Brine-to-Water | YHSW050*2 |  | 51500 | 17.75 | 3.75 | 44200
211580600 | 4.2917 | YORK BY JOHNSON CONTROLS | WBWHP | Water-to-Water and Brine-to-Water | YHSW050*3 |  | 51500 | 17.75 | 3.75 | 44200
211580601 | 4.2917 | YORK BY JOHNSON CONTROLS | WBWHP | Water-to-Water and Brine-to-Water | YHSW050*4 |  | 51500 | 17.75 | 3.75 | 44200
211580602 | 4.2917 | YORK BY JOHNSON CONTROLS | WBWHP | Water-to-Water and Brine-to-Water | YHSW050*5 |  | 51500 | 17.75 | 3.75 | 44200
211580603 | 4.8333 | YORK BY JOHNSON CONTROLS | WBWHP | Water-to-Water and Brine-to-Water | YHSW060*0 |  | 58000 | 17.1 | 3.9 | 50100
211580604 | 4.8333 | YORK BY JOHNSON CONTROLS | WBWHP | Water-to-Water and Brine-to-Water | YHSW060*3 |  | 58000 | 17.1 | 3.9 | 50100
211580605 | 4.8333 | YORK BY JOHNSON CONTROLS | WBWHP | Water-to-Water and Brine-to-Water | YHSW060*4 |  | 58000 | 17.1 | 3.9 | 50100
211580606 | 4.8333 | YORK BY JOHNSON CONTROLS | WBWHP | Water-to-Water and Brine-to-Water | YHSW060*5 |  | 58000 | 17.1 | 3.9 | 50100
200083664 | 2.775 | COMFORT-AIRE | WBWHP | Water-to-Water and Brine-to-Water | HWW036A |  | 33300 | 18.85 | 4 | 27400
200083665 | 2.775 | CENTURY | WBWHP | Water-to-Water and Brine-to-Water | HWW036A |  | 33300 | 18.85 | 4 | 27400
200083666 | 4.6333 | COMFORT-AIRE | WBWHP | Water-to-Water and Brine-to-Water | HWW060B |  | 55600 | 17.15 | 3.75 | 48500
200083667 | 4.6333 | CENTURY | WBWHP | Water-to-Water and Brine-to-Water | HWW060B |  | 55600 | 17.15 | 3.75 | 48500
208124597 | 4.5 | WaterFurnace | WBWHP | Water-to-Water and Brine-to-Water | NEW066D1* |  | 54000 | 16.4 | 3.8 | 56500
208136396 | 4.5 | GEOSTAR | WBWHP | Water-to-Water and Brine-to-Water | 166D066A*1 |  | 54000 | 16.4 | 3.8 | 56500
208136397 | 4.5 | GeoSmart Energy | WBWHP | Water-to-Water and Brine-to-Water | HE066*1******D |  | 54000 | 16.4 | 3.8 | 56500
3837729 | 1.4417 | 5 SERIES | WBWHP | Water-to-Water and Brine-to-Water | NSW018*1 |  | 17300 | 18.45 | 3.8 | 14700
3837731 | 2.0583 | WaterFurnace | WBWHP | Water-to-Water and Brine-to-Water | NSW025*0 |  | 24700 | 17.4 | 3.85 | 22000
3837732 | 2.0583 | 5 SERIES | WBWHP | Water-to-Water and Brine-to-Water | NSW025*1 |  | 24700 | 17.4 | 3.85 | 22000
3837733 | 2.0583 | WaterFurnace | WBWHP | Water-to-Water and Brine-to-Water | NSW025*2 |  | 24700 | 17.4 | 3.85 | 22000
3838431 | 3.1417 | WaterFurnace | WBWHP | Water-to-Water and Brine-to-Water | NSW040*0 |  | 37700 | 19.45 | 3.95 | 30500
3838432 | 3.1417 | 5 SERIES | WBWHP | Water-to-Water and Brine-to-Water | NSW040*1 |  | 37700 | 19.45 | 3.95 | 30500
3838433 | 3.1417 | WaterFurnace | WBWHP | Water-to-Water and Brine-to-Water | NSW040*3 |  | 37700 | 19.45 | 3.95 | 30500
3838434 | 3.1417 | WaterFurnace | WBWHP | Water-to-Water and Brine-to-Water | NSW040*4 |  | 37700 | 19.45 | 3.95 | 30500
3838435 | 3.1417 | WaterFurnace | WBWHP | Water-to-Water and Brine-to-Water | NSW040*5 |  | 37700 | 19.45 | 3.95 | 30500
3838437 | 4.2917 | WaterFurnace | WBWHP | Water-to-Water and Brine-to-Water | NSW050*0 |  | 51500 | 17.75 | 3.75 | 44200
3838438 | 4.2917 | 5 SERIES | WBWHP | Water-to-Water and Brine-to-Water | NSW050*1 |  | 51500 | 17.75 | 3.75 | 44200
3838439 | 4.2917 | WaterFurnace | WBWHP | Water-to-Water and Brine-to-Water | NSW050*2 |  | 51500 | 17.75 | 3.75 | 44200
3838440 | 4.2917 | WaterFurnace | WBWHP | Water-to-Water and Brine-to-Water | NSW050*3 |  | 51500 | 17.75 | 3.75 | 44200
3838441 | 4.2917 | WaterFurnace | WBWHP | Water-to-Water and Brine-to-Water | NSW050*4 |  | 51500 | 17.75 | 3.75 | 44200
3838442 | 4.2917 | WaterFurnace | WBWHP | Water-to-Water and Brine-to-Water | NSW050*5 |  | 51500 | 17.75 | 3.75 | 44200
3838483 | 4.8333 | WaterFurnace | WBWHP | Water-to-Water and Brine-to-Water | NSW060*0 |  | 58000 | 17.1 | 3.9 | 50100
3838484 | 4.8333 | 5 SERIES | WBWHP | Water-to-Water and Brine-to-Water | NSW060*1 |  | 58000 | 17.1 | 3.9 | 50100
3838485 | 4.8333 | WaterFurnace | WBWHP | Water-to-Water and Brine-to-Water | NSW060*3 |  | 58000 | 17.1 | 3.9 | 50100
3838500 | 4.8333 | WaterFurnace | WBWHP | Water-to-Water and Brine-to-Water | NSW060*4 |  | 58000 | 17.1 | 3.9 | 50100
3838508 | 4.8333 | WaterFurnace | WBWHP | Water-to-Water and Brine-to-Water | NSW060*5 |  | 58000 | 17.1 | 3.9 | 50100
3838528 | 2.0583 | WaterFurnace | WBWHP | Water-to-Water and Brine-to-Water | NSW025*4 |  | 24700 | 17.4 | 3.85 | 22000
3861397 | 4.5 | TRANE | WBWHP | Water-to-Water and Brine-to-Water | EXWE060 |  | 54000 | 16.15 | 3.55 | 48100
3863921 | 1.4417 | GEOSTAR | WBWHP | Water-to-Water and Brine-to-Water | GSW018*0 |  | 17300 | 18.45 | 3.8 | 14700
3863923 | 2.0583 | GEOSTAR | WBWHP | Water-to-Water and Brine-to-Water | GSW025*0 |  | 24700 | 17.4 | 3.85 | 22000
3863932 | 2.0583 | GEOSTAR | WBWHP | Water-to-Water and Brine-to-Water | GSW025*2 |  | 24700 | 17.4 | 3.85 | 22000
3863933 | 2.0583 | GEOSTAR | WBWHP | Water-to-Water and Brine-to-Water | GSW025*4 |  | 24700 | 17.4 | 3.85 | 22000
3863934 | 3.1417 | GEOSTAR | WBWHP | Water-to-Water and Brine-to-Water | GSW040*0 |  | 37700 | 19.45 | 3.95 | 30500
3864041 | 3.1417 | GEOSTAR | WBWHP | Water-to-Water and Brine-to-Water | GSW040*3 |  | 37700 | 19.45 | 3.95 | 30500
3864042 | 3.1417 | GEOSTAR | WBWHP | Water-to-Water and Brine-to-Water | GSW040*4 |  | 37700 | 19.45 | 3.95 | 30500
3864043 | 3.1417 | GEOSTAR | WBWHP | Water-to-Water and Brine-to-Water | GSW040*5 |  | 37700 | 19.45 | 3.95 | 30500
3864044 | 4.2917 | GEOSTAR | WBWHP | Water-to-Water and Brine-to-Water | GSW050*0 |  | 51500 | 17.75 | 3.75 | 44200
3864046 | 4.2917 | GEOSTAR | WBWHP | Water-to-Water and Brine-to-Water | GSW050*2 |  | 51500 | 17.75 | 3.75 | 44200
3864047 | 4.2917 | GEOSTAR | WBWHP | Water-to-Water and Brine-to-Water | GSW050*3 |  | 51500 | 17.75 | 3.75 | 44200
3864048 | 4.2917 | GEOSTAR | WBWHP | Water-to-Water and Brine-to-Water | GSW050*4 |  | 51500 | 17.75 | 3.75 | 44200
3864049 | 4.2917 | GEOSTAR | WBWHP | Water-to-Water and Brine-to-Water | GSW050*5 |  | 51500 | 17.75 | 3.75 | 44200
3864050 | 4.8333 | GEOSTAR | WBWHP | Water-to-Water and Brine-to-Water | GSW060*0 |  | 58000 | 17.1 | 3.9 | 50100
3864052 | 4.8333 | GEOSTAR | WBWHP | Water-to-Water and Brine-to-Water | GSW060*3 |  | 58000 | 17.1 | 3.9 | 50100
3864053 | 4.8333 | GEOSTAR | WBWHP | Water-to-Water and Brine-to-Water | GSW060*4 |  | 58000 | 17.1 | 3.9 | 50100
3864054 | 4.8333 | GEOSTAR | WBWHP | Water-to-Water and Brine-to-Water | GSW060*5 |  | 58000 | 17.1 | 3.9 | 50100
207337458 | 3.1417 | GEOSTAR | WBWHP | Water-to-Water and Brine-to-Water | 105H040**1 |  | 37700 | 19.45 | 3.95 | 30500
207337459 | 3.1417 | GEOSTAR | WBWHP | Water-to-Water and Brine-to-Water | 165H040**1 |  | 37700 | 19.45 | 3.95 | 30500
207337460 | 4.2917 | GEOSTAR | WBWHP | Water-to-Water and Brine-to-Water | 105G050**1 |  | 51500 | 17.75 | 3.75 | 44200
207337461 | 4.2917 | GEOSTAR | WBWHP | Water-to-Water and Brine-to-Water | 165G050**1 |  | 51500 | 17.75 | 3.75 | 44200
202130947 | 1.9167 | NORTHERN HEAT PUMP | WBWHP | Water-to-Water and Brine-to-Water | NWA-024-* |  | 23000 | 18.65 | 3.35 | 21500
202130948 | 3.05 | NORTHERN HEAT PUMP | WBWHP | Water-to-Water and Brine-to-Water | NWA-036-* |  | 36600 | 18.4 | 3.4 | 32300
202130988 | 4.5167 | NORTHERN HEAT PUMP | WBWHP | Water-to-Water and Brine-to-Water | NWA-050-* |  | 54200 | 18.1 | 3.35 | 45200
202131266 | 4.85 | NORTHERN HEAT PUMP | WBWHP | Water-to-Water and Brine-to-Water | NWA-060-* |  | 58200 | 18.25 | 3.4 | 52000
214321059 | 1.8151 | Ecoforest | WBWHP | Water-to-Water and Brine-to-Water | 31130/1A |  | 21781 | 17.76 | 4.145 | 36024
214321060 | 1.8151 | Ecoforest | WBWHP | Water-to-Water and Brine-to-Water | 31140/1A |  | 21781 | 17.76 | 4.145 | 36024
214321065 | 2.4414 | Ecoforest | WBWHP | Water-to-Water and Brine-to-Water | 31230/1A |  | 29297 | 17.815 | 4.44 | 48688
201756602 | 3.05 | NORTHERN HEAT PUMP | WBWHP | Water-to-Water and Brine-to-Water | RA-WE-036-* |  | 36600 | 18.4 | 3.4 | 32300
201756603 | 3.05 | NORTHSTAR SERIES | WBWHP | Water-to-Water and Brine-to-Water | RA-WE-036-* |  | 36600 | 18.4 | 3.4 | 32300
201756604 | 2.5333 | COMFORT-AIRE | WBWHP | Water-to-Water and Brine-to-Water | HEW036 |  | 30400 | 16.5 | 3.1 | 26900
201756605 | 2.5333 | CENTURY | WBWHP | Water-to-Water and Brine-to-Water | HEW036 |  | 30400 | 16.5 | 3.1 | 26900
201756606 | 4.725 | COMFORT-AIRE | WBWHP | Water-to-Water and Brine-to-Water | HEW060 |  | 56700 | 17.3 | 3.1 | 47100
201756607 | 4.725 | CENTURY | WBWHP | Water-to-Water and Brine-to-Water | HEW060 |  | 56700 | 17.3 | 3.1 | 47100
201756610 | 0 | COMFORT-AIRE | WBWHP | Water-to-Water and Brine-to-Water | HNW036 |  | 0 | 20.8 | 3.6 | 0
201756611 | 0 | CENTURY | WBWHP | Water-to-Water and Brine-to-Water | HNW036 |  | 0 | 20.8 | 3.6 | 0
201756612 | 0 | COMFORT-AIRE | WBWHP | Water-to-Water and Brine-to-Water | HNW060 |  | 0 | 20.8 | 3.5 | 0
201756613 | 0 | CENTURY | WBWHP | Water-to-Water and Brine-to-Water | HNW060 |  | 0 | 20.8 | 3.5 | 0
201756614 | 0 | COMFORT-AIRE | WBWHP | Water-to-Water and Brine-to-Water | HNW120 |  | 0 | 20.8 | 3.5 | 0
201756615 | 0 | CENTURY | WBWHP | Water-to-Water and Brine-to-Water | HNW120 |  | 0 | 20.8 | 3.5 | 0
201756642 | 4.85 | NORTHERN HEAT PUMP | WBWHP | Water-to-Water and Brine-to-Water | RA-WE-060-* |  | 58200 | 18.25 | 3.4 | 52000
201756643 | 4.85 | NORTHSTAR SERIES | WBWHP | Water-to-Water and Brine-to-Water | RA-WE-060-* |  | 58200 | 18.25 | 3.4 | 52000
201756650 | 1.9167 | NORTHERN HEAT PUMP | WBWHP | Water-to-Water and Brine-to-Water | RA-WE-024-* |  | 23000 | 18.65 | 3.35 | 21500
201756651 | 1.9167 | NORTHSTAR SERIES | WBWHP | Water-to-Water and Brine-to-Water | RA-WE-024-* |  | 23000 | 18.65 | 3.35 | 21500
201756654 | 4.5167 | NORTHERN HEAT PUMP | WBWHP | Water-to-Water and Brine-to-Water | RA-WE-050-* |  | 54200 | 18.1 | 3.35 | 45200
201756655 | 4.5167 | NORTHSTAR SERIES | WBWHP | Water-to-Water and Brine-to-Water | RA-WE-050-* |  | 54200 | 18.1 | 3.35 | 45200
4660477 | 4.5 | TRANE | WBWHP | Water-to-Water and Brine-to-Water | EXWE0602 |  | 54000 | 16.15 | 3.55 | 48100
4660478 | 4.5 | TRANE | WBWHP | Water-to-Water and Brine-to-Water | EXWE0603 |  | 54000 | 16.15 | 3.55 | 48100
4660479 | 4.5 | TRANE | WBWHP | Water-to-Water and Brine-to-Water | EXWE0604 |  | 54000 | 16.15 | 3.55 | 48100
4660480 | 4.5 | TRANE | WBWHP | Water-to-Water and Brine-to-Water | EXWE0608 |  | 54000 | 16.15 | 3.55 | 48100
204629745 | 3.7333 | BOSCH-GEO | WBWHP | Water-to-Water and Brine-to-Water | TW049-1***-****CB |  | 44800 | 20.35 | 3.825 | 37300
205129402 | 2.8417 | BOSCH-GEO | WBWHP | Water-to-Water and Brine-to-Water | TW035-1***-****CB |  | 34100 | 19.65 | 3.975 | 28300
205129403 | 4.5333 | BOSCH-GEO | WBWHP | Water-to-Water and Brine-to-Water | TW061-1***-****CB |  | 54400 | 19.45 | 3.775 | 45400
207178488 | 4.2917 | GEOSTAR | WBWHP | Water-to-Water and Brine-to-Water | 165G050**1 |  | 51500 | 17.75 | 3.75 | 44200
207178489 | 1.4417 | GEOSTAR | WBWHP | Water-to-Water and Brine-to-Water | 165G018**1 |  | 17300 | 18.45 | 3.8 | 14700
207178490 | 2.0583 | GEOSTAR | WBWHP | Water-to-Water and Brine-to-Water | 165G025**1 |  | 24700 | 17.4 | 3.85 | 22000
207178491 | 4.8333 | GEOSTAR | WBWHP | Water-to-Water and Brine-to-Water | 165G060**1 |  | 58000 | 17.1 | 3.9 | 50100
207178501 | 2.55 | GEOSTAR | WBWHP | Water-to-Water and Brine-to-Water | 166D040**1 |  | 30600 | 16.75 | 3.95 | 34000
207178502 | 3.7083 | GEOSTAR | WBWHP | Water-to-Water and Brine-to-Water | 166D050**1 |  | 44500 | 16.7 | 4 | 45000
207178503 | 4.5 | GEOSTAR | WBWHP | Water-to-Water and Brine-to-Water | 166D066**1 |  | 54000 | 16.4 | 3.8 | 56500
207178504 | 3.1417 | GEOSTAR | WBWHP | Water-to-Water and Brine-to-Water | 165H040**1 |  | 37700 | 19.45 | 3.95 | 30500
202514053 | 4.825 | GEOCOMFORT | WBWHP | Water-to-Water and Brine-to-Water | GWT060 |  | 57900 | 19.45 | 3.5 | 52400
202514054 | 4.825 | HYDRON MODULE | WBWHP | Water-to-Water and Brine-to-Water | HWT060 |  | 57900 | 19.45 | 3.5 | 52400
206703384 | 1.8151 | Ecoforest | WBWHP | Water-to-Water and Brine-to-Water | 921140/1 |  | 21781 | 17.76 | 4.145 | 36024
206703385 | 1.8151 | Ecoforest | WBWHP | Water-to-Water and Brine-to-Water | 921141/1 |  | 21781 | 17.76 | 4.145 | 36024
206703386 | 2.4414 | Ecoforest | WBWHP | Water-to-Water and Brine-to-Water | 921230/1 |  | 29297 | 17.815 | 4.44 | 48688
206703387 | 2.4414 | Ecoforest | WBWHP | Water-to-Water and Brine-to-Water | 921231/1 |  | 29297 | 17.815 | 4.44 | 48688
206703388 | 2.4414 | Ecoforest | WBWHP | Water-to-Water and Brine-to-Water | 921240/1 |  | 29297 | 17.815 | 4.44 | 48688
205230410 | 3.7333 | CARRIER | WBWHP | Water-to-Water and Brine-to-Water | GW048W**D/G***1**2 |  | 44800 | 20.35 | 3.825 | 37300
205230411 | 3.7333 | BRYANT | WBWHP | Water-to-Water and Brine-to-Water | GW048W**D/G***1**2 |  | 44800 | 20.35 | 3.825 | 37300
205230412 | 3.7333 | HEIL | WBWHP | Water-to-Water and Brine-to-Water | HW048W**D/G***1**2 |  | 44800 | 20.35 | 3.825 | 37300
205230413 | 3.7333 | ARCOAIRE | WBWHP | Water-to-Water and Brine-to-Water | HW048W**D/G***1**2 |  | 44800 | 20.35 | 3.825 | 37300
205230414 | 3.7333 | KEEPRITE | WBWHP | Water-to-Water and Brine-to-Water | HW048W**D/G***1**2 |  | 44800 | 20.35 | 3.825 | 37300
205230415 | 3.7333 | TEMPSTAR | WBWHP | Water-to-Water and Brine-to-Water | HW048W**D/G***1**2 |  | 44800 | 20.35 | 3.825 | 37300
205230416 | 3.7333 | COMFORTMAKER | WBWHP | Water-to-Water and Brine-to-Water | HW048W**D/G***1**2 |  | 44800 | 20.35 | 3.825 | 37300
205230417 | 3.7333 | DAY & NIGHT | WBWHP | Water-to-Water and Brine-to-Water | HW048W**D/G***1**2 |  | 44800 | 20.35 | 3.825 | 37300
205230418 | 3.7333 | BOSCH | WBWHP | Water-to-Water and Brine-to-Water | TW049-1***-****CB |  | 44800 | 20.35 | 3.825 | 37300
215792832 | 3.5657 | NetZero | WBWHP | Water-to-Water and Brine-to-Water | G31640/U |  | 42788 | 17.35 | 4.2 | 69881
215792833 | 3.5657 | NetZero | WBWHP | Water-to-Water and Brine-to-Water | G21630/U |  | 42788 | 17.35 | 4.2 | 69881
215792834 | 3.5657 | NetZero | WBWHP | Water-to-Water and Brine-to-Water | G21640/U |  | 42788 | 17.35 | 4.2 | 69881
202866987 | 2.55 | GeoSmart Energy | WBWHP | Water-to-Water and Brine-to-Water | HE040*1* |  | 30600 | 16.75 | 3.95 | 34000
202866988 | 3.7083 | GeoSmart Energy | WBWHP | Water-to-Water and Brine-to-Water | HE050*1* |  | 44500 | 16.7 | 4 | 45000
202873344 | 2.55 | YORK BY JOHNSON CONTROLS | WBWHP | Water-to-Water and Brine-to-Water | YAWE040**1* |  | 30600 | 16.75 | 3.95 | 34000
202873345 | 3.7083 | YORK BY JOHNSON CONTROLS | WBWHP | Water-to-Water and Brine-to-Water | YAWE050**1* |  | 44500 | 16.7 | 4 | 45000
215744815 | 4.2583 | TRANE | WBWHP | Water-to-Water and Brine-to-Water | EXWK060 |  | 51100 | 16.85 | 3.5 | 45100
215744817 | 4.2583 | TRANE | WBWHP | Water-to-Water and Brine-to-Water | EXWK0602 |  | 51100 | 16.85 | 3.5 | 45100
215744818 | 4.2583 | TRANE | WBWHP | Water-to-Water and Brine-to-Water | EXWK0603 |  | 51100 | 16.85 | 3.5 | 45100
215744819 | 4.2583 | TRANE | WBWHP | Water-to-Water and Brine-to-Water | EXWK0608 |  | 51100 | 16.85 | 3.5 | 45100
215744820 | 4.2583 | TRANE | WBWHP | Water-to-Water and Brine-to-Water | EXWK0604 |  | 51100 | 16.85 | 3.5 | 45100
215744821 | 4.2583 | TRANE | WBWHP | Water-to-Water and Brine-to-Water | EXWK0605 |  | 51100 | 16.85 | 3.5 | 45100
215747247 | 4.5833 | NORDIC | WBWHP | Water-to-Water and Brine-to-Water | W-75-HACW-X-1T-** |  | 55000 | 17.25 | 3.4 | 48000
10384579 | 4.5 | TRANE | WBWHP | Water-to-Water and Brine-to-Water | EXWE0605 |  | 54000 | 16.15 | 3.55 | 48100
207335086 | 1.4417 | WaterFurnace | WBWHP | Water-to-Water and Brine-to-Water | NSW018*1 |  | 17300 | 18.45 | 3.8 | 14700
207335087 | 2.0583 | WaterFurnace | WBWHP | Water-to-Water and Brine-to-Water | NSW025*1 |  | 24700 | 17.4 | 3.85 | 22000
207335088 | 3.1417 | WaterFurnace | WBWHP | Water-to-Water and Brine-to-Water | NSW040*1 |  | 37700 | 19.45 | 3.95 | 30500
207335089 | 4.2917 | WaterFurnace | WBWHP | Water-to-Water and Brine-to-Water | NSW050*1 |  | 51500 | 17.75 | 3.75 | 44200
207335090 | 4.8333 | WaterFurnace | WBWHP | Water-to-Water and Brine-to-Water | NSW060*1 |  | 58000 | 17.1 | 3.9 | 50100
207335091 | 2.55 | WaterFurnace | WBWHP | Water-to-Water and Brine-to-Water | NEW040*1* |  | 30600 | 16.75 | 3.95 | 34000
207335092 | 3.7083 | WaterFurnace | WBWHP | Water-to-Water and Brine-to-Water | NEW050*1* |  | 44500 | 16.7 | 4 | 45000
207335093 | 4.5 | WaterFurnace | WBWHP | Water-to-Water and Brine-to-Water | NEW066*1* |  | 54000 | 16.4 | 3.8 | 56500
207200610 | 2.55 | GeoSmart Energy | WBWHP | Water-to-Water and Brine-to-Water | HE040*1* |  | 30600 | 16.75 | 3.95 | 34000
207200611 | 3.7083 | GeoSmart Energy | WBWHP | Water-to-Water and Brine-to-Water | HE050*1* |  | 44500 | 16.7 | 4 | 45000
216065302 | 2.9083 | GEOCOMFORT | WBWHP | Water-to-Water and Brine-to-Water | GWS036* |  | 34900 | 19.05 | 4.2 | 31000
216065303 | 4.2083 | GEOCOMFORT | WBWHP | Water-to-Water and Brine-to-Water | GWS048* |  | 50500 | 18.7 | 4.2 | 45200
216065304 | 5.275 | GEOCOMFORT | WBWHP | Water-to-Water and Brine-to-Water | GWS060* |  | 63300 | 18.1 | 4.05 | 53800
216065305 | 3.35 | GEOCOMFORT | WBWHP | Water-to-Water and Brine-to-Water | GWT036* |  | 40200 | 18.65 | 4.1 | 38100
216065306 | 4.125 | GEOCOMFORT | WBWHP | Water-to-Water and Brine-to-Water | GWT048* |  | 49500 | 19.3 | 4.35 | 49000
216065307 | 5.05 | GEOCOMFORT | WBWHP | Water-to-Water and Brine-to-Water | GWT060* |  | 60600 | 18.9 | 3.9 | 52900
211177788 | 4.8333 | GEOSTAR | WBWHP | Water-to-Water and Brine-to-Water | 105H060**1 |  | 58000 | 17.1 | 3.9 | 50100
207200530 | 1.4417 | GeoSmart Energy | WBWHP | Water-to-Water and Brine-to-Water | HS018*1 |  | 17300 | 18.45 | 3.8 | 14700
207200531 | 1.4417 | GeoSmart Energy | WBWHP | Water-to-Water and Brine-to-Water | HS025*1 |  | 17300 | 18.45 | 3.8 | 14700
207200532 | 1.4417 | GeoSmart Energy | WBWHP | Water-to-Water and Brine-to-Water | HS040*1 |  | 17300 | 18.45 | 3.8 | 14700
207200533 | 1.4417 | GeoSmart Energy | WBWHP | Water-to-Water and Brine-to-Water | HS050*1 |  | 17300 | 18.45 | 3.8 | 14700
207200534 | 1.4417 | GeoSmart Energy | WBWHP | Water-to-Water and Brine-to-Water | HS060*1 |  | 17300 | 18.45 | 3.8 | 14700
207348818 | 1.4417 | WaterFurnace | WBWHP | Water-to-Water and Brine-to-Water | NSW018*0 |  | 17300 | 18.45 | 3.8 | 14700
207348819 | 2.0583 | WaterFurnace | WBWHP | Water-to-Water and Brine-to-Water | NSW025*0 |  | 24700 | 17.4 | 3.85 | 22000
207348820 | 2.0583 | WaterFurnace | WBWHP | Water-to-Water and Brine-to-Water | NSW025*2 |  | 24700 | 17.4 | 3.85 | 22000
207348821 | 2.0583 | WaterFurnace | WBWHP | Water-to-Water and Brine-to-Water | NSW025*4 |  | 24700 | 17.4 | 3.85 | 22000
207348822 | 3.1417 | WaterFurnace | WBWHP | Water-to-Water and Brine-to-Water | NSW040*0 |  | 37700 | 19.45 | 3.95 | 30500
207348823 | 3.1417 | WaterFurnace | WBWHP | Water-to-Water and Brine-to-Water | NSW040*3 |  | 37700 | 19.45 | 3.95 | 30500
207348824 | 3.1417 | WaterFurnace | WBWHP | Water-to-Water and Brine-to-Water | NSW040*4 |  | 37700 | 19.45 | 3.95 | 30500
207348825 | 3.1417 | WaterFurnace | WBWHP | Water-to-Water and Brine-to-Water | NSW040*5 |  | 37700 | 19.45 | 3.95 | 30500
207348826 | 4.2917 | WaterFurnace | WBWHP | Water-to-Water and Brine-to-Water | NSW050*0 |  | 51500 | 17.75 | 3.75 | 44200
207348827 | 4.2917 | WaterFurnace | WBWHP | Water-to-Water and Brine-to-Water | NSW050*2 |  | 51500 | 17.75 | 3.75 | 44200
207348828 | 4.2917 | WaterFurnace | WBWHP | Water-to-Water and Brine-to-Water | NSW050*3 |  | 51500 | 17.75 | 3.75 | 44200
207348829 | 4.2917 | WaterFurnace | WBWHP | Water-to-Water and Brine-to-Water | NSW050*4 |  | 51500 | 17.75 | 3.75 | 44200
207348830 | 4.2917 | WaterFurnace | WBWHP | Water-to-Water and Brine-to-Water | NSW050*5 |  | 51500 | 17.75 | 3.75 | 44200
207348831 | 4.8333 | WaterFurnace | WBWHP | Water-to-Water and Brine-to-Water | NSW060*0 |  | 58000 | 17.1 | 3.9 | 50100
207348832 | 4.8333 | WaterFurnace | WBWHP | Water-to-Water and Brine-to-Water | NSW060*3 |  | 58000 | 17.1 | 3.9 | 50100
207348833 | 4.8333 | WaterFurnace | WBWHP | Water-to-Water and Brine-to-Water | NSW060*4 |  | 58000 | 17.1 | 3.9 | 50100
207348834 | 4.8333 | WaterFurnace | WBWHP | Water-to-Water and Brine-to-Water | NSW060*5 |  | 58000 | 17.1 | 3.9 | 50100
7077174 | 1.875 | AQUARIUS II PREMIER | WBWHP | Water-to-Water and Brine-to-Water | WT025-2 |  | 22500 | 19.55 | 3.775 | 18200
7077195 | 1.875 | AQUARIUS II PREMIER | WBWHP | Water-to-Water and Brine-to-Water | WT025-4 |  | 22500 | 19.55 | 3.775 | 18200
7077285 | 1.875 | AQUARIUS II PREMIER | WBWHP | Water-to-Water and Brine-to-Water | WT025-3 |  | 22500 | 19.55 | 3.775 | 18200
6873475 | 3.5 | GEOCOMFORT | WBWHP | Water-to-Water and Brine-to-Water | GWT036C |  | 42000 | 20.25 | 3.3 | 36400
6873476 | 3.5 | HYDRON MODULE | WBWHP | Water-to-Water and Brine-to-Water | HWT036C |  | 42000 | 20.25 | 3.3 | 36400
6873477 | 3.5 | TETCO | WBWHP | Water-to-Water and Brine-to-Water | TWT036C |  | 42000 | 20.25 | 3.3 | 36400
6873478 | 3.5 | GEOCOMFORT | WBWHP | Water-to-Water and Brine-to-Water | GWT036C2 |  | 42000 | 20.25 | 3.3 | 36400
7167563 | 3.4167 | CARRIER | WBWHP | Water-to-Water and Brine-to-Water | 50PSW049***6/FA |  | 41000 | 18.1 | 3.6 | 36400
7167564 | 3.4167 | CARRIER | WBWHP | Water-to-Water and Brine-to-Water | 50PSW049***5/EA |  | 41000 | 18.1 | 3.6 | 36400
7167565 | 4.25 | CARRIER | WBWHP | Water-to-Water and Brine-to-Water | 50PSW061***6/FA |  | 51000 | 17.825 | 3.625 | 44900
7167566 | 4.25 | CARRIER | WBWHP | Water-to-Water and Brine-to-Water | 50PSW061***5/EA |  | 51000 | 17.825 | 3.625 | 44900
7167567 | 5 | CARRIER | WBWHP | Water-to-Water and Brine-to-Water | 50PSW071***6/FA |  | 60000 | 16.475 | 3.6 | 53500
7167568 | 5 | CARRIER | WBWHP | Water-to-Water and Brine-to-Water | 50PSW071***5/EA |  | 60000 | 16.475 | 3.6 | 53500
3861266 | 1.875 | AQUARIUS II PREMIER | WBWHP | Water-to-Water and Brine-to-Water | WT025-1 |  | 22500 | 19.55 | 3.775 | 18200
3861267 | 2.5 | AQUARIUS II PREMIER | WBWHP | Water-to-Water and Brine-to-Water | WT035-1 |  | 30000 | 17.09 | 3.675 | 26800
3861268 | 3.4167 | AQUARIUS II PREMIER | WBWHP | Water-to-Water and Brine-to-Water | WT049-1 |  | 41000 | 18.1 | 3.6 | 36400
3861269 | 4.25 | AQUARIUS II PREMIER | WBWHP | Water-to-Water and Brine-to-Water | WT061-1 |  | 51000 | 17.825 | 3.625 | 44900
3861270 | 5 | AQUARIUS II PREMIER | WBWHP | Water-to-Water and Brine-to-Water | WT071-1 |  | 60000 | 16.475 | 3.6 | 53500
206031047 | 2.9629 | Ecoforest | WBWHP | Water-to-Water and Brine-to-Water | 31130/1 |  | 35555 | 18.17 | 4.605 | 27905
206031048 | 2.9629 | Ecoforest | WBWHP | Water-to-Water and Brine-to-Water | 31131/1 |  | 35555 | 18.17 | 4.605 | 27905
206031049 | 2.9629 | Ecoforest | WBWHP | Water-to-Water and Brine-to-Water | 31140/1 |  | 35555 | 18.17 | 4.605 | 27905
206031050 | 2.9629 | Ecoforest | WBWHP | Water-to-Water and Brine-to-Water | 31141/1 |  | 35555 | 18.17 | 4.605 | 27905
206031035 | 2.9629 | Ecoforest | WBWHP | Water-to-Water and Brine-to-Water | 21130/1 |  | 35555 | 18.17 | 4.605 | 27905
206031036 | 2.9629 | Ecoforest | WBWHP | Water-to-Water and Brine-to-Water | 21131/1 |  | 35555 | 18.17 | 4.605 | 27905
6873502 | 4.8167 | HYDRON MODULE | WBWHP | Water-to-Water and Brine-to-Water | HWT060C3 |  | 57800 | 18 | 3.3 | 53200
6873503 | 4.8167 | TETCO | WBWHP | Water-to-Water and Brine-to-Water | TWT060C3 |  | 57800 | 18 | 3.3 | 53200
10384578 | 4.5 | TRANE | WBWHP | Water-to-Water and Brine-to-Water | TRANE |  | 54000 | 17.1 | 3.3 | 48100
7167557 | 1.875 | CARRIER | WBWHP | Water-to-Water and Brine-to-Water | 50PSW025***4/DA |  | 22500 | 19.55 | 3.775 | 18200
7167558 | 1.875 | CARRIER | WBWHP | Water-to-Water and Brine-to-Water | 50PSW025***6/FA |  | 22500 | 19.55 | 3.775 | 18200
7167559 | 1.875 | CARRIER | WBWHP | Water-to-Water and Brine-to-Water | 50PSW025***5/EA |  | 22500 | 19.55 | 3.775 | 18200
7167560 | 2.5 | CARRIER | WBWHP | Water-to-Water and Brine-to-Water | 50PSW035***4/DA |  | 30000 | 17.09 | 3.675 | 26800
7167561 | 2.5 | CARRIER | WBWHP | Water-to-Water and Brine-to-Water | 50PSW035***6/FA |  | 30000 | 17.09 | 3.675 | 26800
7167562 | 2.5 | CARRIER | WBWHP | Water-to-Water and Brine-to-Water | 50PSW035***5/EA |  | 30000 | 17.09 | 3.675 | 26800
6873479 | 3.5 | HYDRON MODULE | WBWHP | Water-to-Water and Brine-to-Water | HWT036C2 |  | 42000 | 20.25 | 3.3 | 36400
6873480 | 3.5 | TETCO | WBWHP | Water-to-Water and Brine-to-Water | TWT036C2 |  | 42000 | 20.25 | 3.3 | 36400
6873481 | 3.5 | GEOCOMFORT | WBWHP | Water-to-Water and Brine-to-Water | GWT036C3 |  | 42000 | 20.25 | 3.3 | 36400
6873482 | 3.5 | HYDRON MODULE | WBWHP | Water-to-Water and Brine-to-Water | HWT036C3 |  | 42000 | 20.25 | 3.3 | 36400
6873483 | 3.5 | TETCO | WBWHP | Water-to-Water and Brine-to-Water | TWT036C3 |  | 42000 | 20.25 | 3.3 | 36400
6873485 | 4.1167 | GEOCOMFORT | WBWHP | Water-to-Water and Brine-to-Water | GWT048C |  | 49400 | 19.05 | 3.3 | 44100
6873486 | 4.1167 | HYDRON MODULE | WBWHP | Water-to-Water and Brine-to-Water | HWT048C |  | 49400 | 19.05 | 3.3 | 44100
7077577 | 5 | AQUARIUS II PREMIER | WBWHP | Water-to-Water and Brine-to-Water | WT071-4 |  | 60000 | 16.475 | 3.6 | 53500
7077578 | 5 | AQUARIUS II PREMIER | WBWHP | Water-to-Water and Brine-to-Water | WT071-3 |  | 60000 | 16.475 | 3.6 | 53500
7167327 | 1.875 | CARRIER | WBWHP | Water-to-Water and Brine-to-Water | 50PSW025***3/CA |  | 22500 | 19.55 | 3.775 | 18200
7167328 | 2.5 | CARRIER | WBWHP | Water-to-Water and Brine-to-Water | 50PSW035***3/CA |  | 30000 | 17.09 | 3.675 | 26800
6873495 | 4.8167 | GEOCOMFORT | WBWHP | Water-to-Water and Brine-to-Water | GWT060C |  | 57800 | 18 | 3.3 | 53200
6873496 | 4.8167 | HYDRON MODULE | WBWHP | Water-to-Water and Brine-to-Water | HWT060C |  | 57800 | 18 | 3.3 | 53200
6873497 | 4.8167 | TETCO | WBWHP | Water-to-Water and Brine-to-Water | TWT060C |  | 57800 | 18 | 3.3 | 53200
6873498 | 4.8167 | GEOCOMFORT | WBWHP | Water-to-Water and Brine-to-Water | GWT060C2 |  | 57800 | 18 | 3.3 | 53200
6873499 | 4.8167 | HYDRON MODULE | WBWHP | Water-to-Water and Brine-to-Water | HWT060C2 |  | 57800 | 18 | 3.3 | 53200
6873500 | 4.8167 | TETCO | WBWHP | Water-to-Water and Brine-to-Water | TWT060C2 |  | 57800 | 18 | 3.3 | 53200
6873501 | 4.8167 | GEOCOMFORT | WBWHP | Water-to-Water and Brine-to-Water | GWT060C3 |  | 57800 | 18 | 3.3 | 53200
206031037 | 2.9629 | Ecoforest | WBWHP | Water-to-Water and Brine-to-Water | 21140/1 |  | 35555 | 18.17 | 4.605 | 27905
206031038 | 2.9629 | Ecoforest | WBWHP | Water-to-Water and Brine-to-Water | 21141/1 |  | 35555 | 18.17 | 4.605 | 27905
206031039 | 4.2693 | Ecoforest | WBWHP | Water-to-Water and Brine-to-Water | 21230/1 |  | 51231 | 18.61 | 4.73 | 38857
206031040 | 4.2693 | Ecoforest | WBWHP | Water-to-Water and Brine-to-Water | 21231/1 |  | 51231 | 18.61 | 4.73 | 38857
206031041 | 4.2693 | Ecoforest | WBWHP | Water-to-Water and Brine-to-Water | 21240/1 |  | 51231 | 18.61 | 4.73 | 38857
206031042 | 4.2693 | Ecoforest | WBWHP | Water-to-Water and Brine-to-Water | 21241/1 |  | 51231 | 18.61 | 4.73 | 38857
6873487 | 4.1167 | TETCO | WBWHP | Water-to-Water and Brine-to-Water | TWT048C |  | 49400 | 19.05 | 3.3 | 44100
6873488 | 4.1167 | GEOCOMFORT | WBWHP | Water-to-Water and Brine-to-Water | GWT048C2 |  | 49400 | 19.05 | 3.3 | 44100
6873489 | 4.1167 | HYDRON MODULE | WBWHP | Water-to-Water and Brine-to-Water | HWT048C2 |  | 49400 | 19.05 | 3.3 | 44100
6873490 | 4.1167 | TETCO | WBWHP | Water-to-Water and Brine-to-Water | TWT048C2 |  | 49400 | 19.05 | 3.3 | 44100
6873491 | 4.1167 | GEOCOMFORT | WBWHP | Water-to-Water and Brine-to-Water | GWT048C3 |  | 49400 | 19.05 | 3.3 | 44100
6873492 | 4.1167 | HYDRON MODULE | WBWHP | Water-to-Water and Brine-to-Water | HWT048C3 |  | 49400 | 19.05 | 3.3 | 44100
6873493 | 4.1167 | TETCO | WBWHP | Water-to-Water and Brine-to-Water | TWT048C3 |  | 49400 | 19.05 | 3.3 | 44100
202866989 | 4.5 | GeoSmart Energy | WBWHP | Water-to-Water and Brine-to-Water | HE066*1* |  | 54000 | 16.4 | 3.8 | 56500
202873346 | 4.5 | JCI | WBWHP | Water-to-Water and Brine-to-Water | YAWE066**1* |  | 54000 | 16.4 | 3.8 | 56500
202873347 | 2.55 | GEOSTAR | WBWHP | Water-to-Water and Brine-to-Water | 106C040**1 |  | 30600 | 16.75 | 3.95 | 34000
202873348 | 3.7083 | GEOSTAR | WBWHP | Water-to-Water and Brine-to-Water | 106C050**1 |  | 44500 | 16.7 | 4 | 45000
202873349 | 4.5 | GEOSTAR | WBWHP | Water-to-Water and Brine-to-Water | 106C066**1 |  | 54000 | 16.4 | 3.8 | 56500
207200612 | 4.5 | GeoSmart Energy | WBWHP | Water-to-Water and Brine-to-Water | HE066*1* |  | 54000 | 16.4 | 3.8 | 56500
10569108 | 3.1417 | GEOSTAR | WBWHP | Water-to-Water and Brine-to-Water | 105G040**1 |  | 37700 | 19.45 | 3.95 | 30500
206031051 | 4.2693 | Ecoforest | WBWHP | Water-to-Water and Brine-to-Water | 31230/1 |  | 51231 | 18.61 | 4.73 | 38857
206031052 | 4.2693 | Ecoforest | WBWHP | Water-to-Water and Brine-to-Water | 31231/1 |  | 51231 | 18.61 | 4.73 | 38857
206031053 | 4.2693 | Ecoforest | WBWHP | Water-to-Water and Brine-to-Water | 31240/1 |  | 51231 | 18.61 | 4.73 | 38857
206031054 | 4.2693 | Ecoforest | WBWHP | Water-to-Water and Brine-to-Water | 31241/1 |  | 51231 | 18.61 | 4.73 | 38857
7077545 | 2.5 | AQUARIUS II PREMIER | WBWHP | Water-to-Water and Brine-to-Water | WT035-2 |  | 30000 | 17.09 | 3.675 | 26800
7077546 | 2.5 | AQUARIUS II PREMIER | WBWHP | Water-to-Water and Brine-to-Water | WT035-4 |  | 30000 | 17.09 | 3.675 | 26800
7077547 | 2.5 | AQUARIUS II PREMIER | WBWHP | Water-to-Water and Brine-to-Water | WT035-3 |  | 30000 | 17.09 | 3.675 | 26800
7077573 | 3.4167 | AQUARIUS II PREMIER | WBWHP | Water-to-Water and Brine-to-Water | WT049-4 |  | 41000 | 18.1 | 3.6 | 36400
7077574 | 3.4167 | AQUARIUS II PREMIER | WBWHP | Water-to-Water and Brine-to-Water | WT049-3 |  | 41000 | 18.1 | 3.6 | 36400
7077575 | 4.25 | AQUARIUS II PREMIER | WBWHP | Water-to-Water and Brine-to-Water | WT061-4 |  | 51000 | 17.825 | 3.625 | 44900
7077576 | 4.25 | AQUARIUS II PREMIER | WBWHP | Water-to-Water and Brine-to-Water | WT061-3 |  | 51000 | 17.825 | 3.625 | 44900
7499862 | 4.25 | FHP | WBWHP | Water-to-Water and Brine-to-Water | WT061-3 |  | 51000 | 17.825 | 3.625 | 44900
7499863 | 4.25 | FHP | WBWHP | Water-to-Water and Brine-to-Water | WT061-4 |  | 51000 | 17.825 | 3.625 | 44900
7499864 | 5 | FHP | WBWHP | Water-to-Water and Brine-to-Water | WT071-1 |  | 60000 | 16.475 | 3.6 | 53500
7499865 | 5 | FHP | WBWHP | Water-to-Water and Brine-to-Water | WT071-3 |  | 60000 | 16.475 | 3.6 | 53500
7499866 | 5 | FHP | WBWHP | Water-to-Water and Brine-to-Water | WT071-4 |  | 60000 | 16.475 | 3.6 | 53500
6345915 | 2.4167 | BARD | WBWHP | Water-to-Water and Brine-to-Water | GW0361S1-A1R |  | 29000 | 19.9 | 3.475 | 27000
6345916 | 3.5417 | BARD | WBWHP | Water-to-Water and Brine-to-Water | GW0481S1-A1R |  | 42500 | 20.65 | 3.45 | 36000
6345917 | 4.2083 | BARD | WBWHP | Water-to-Water and Brine-to-Water | GW0601S1-A1R |  | 50500 | 19.5 | 3.35 | 44500
6345918 | 5 | BARD | WBWHP | Water-to-Water and Brine-to-Water | GW0701S1-A1R |  | 60000 | 18.6 | 3.25 | 52000
7499853 | 2.5 | FHP | WBWHP | Water-to-Water and Brine-to-Water | WT035-2 |  | 30000 | 17.09 | 3.675 | 26800
7499854 | 2.5 | FHP | WBWHP | Water-to-Water and Brine-to-Water | WT035-3 |  | 30000 | 17.09 | 3.675 | 26800
7499855 | 2.5 | FHP | WBWHP | Water-to-Water and Brine-to-Water | WT035-4 |  | 30000 | 17.09 | 3.675 | 26800
7499857 | 3.4167 | FHP | WBWHP | Water-to-Water and Brine-to-Water | WT049-1 |  | 41000 | 18.1 | 3.6 | 36400
7499858 | 3.4167 | FHP | WBWHP | Water-to-Water and Brine-to-Water | WT049-3 |  | 41000 | 18.1 | 3.6 | 36400
7499859 | 3.4167 | FHP | WBWHP | Water-to-Water and Brine-to-Water | WT049-4 |  | 41000 | 18.1 | 3.6 | 36400
7499860 | 4.25 | FHP | WBWHP | Water-to-Water and Brine-to-Water | WT061-1 |  | 51000 | 17.825 | 3.625 | 44900
202468239 | 1.9917 | GEOCOMFORT | WBWHP | Water-to-Water and Brine-to-Water | GWV040 |  | 23900 | 20.11 | 3.25 | 28500
7499847 | 1.875 | FHP | WBWHP | Water-to-Water and Brine-to-Water | WT025-1 |  | 22500 | 19.55 | 3.775 | 18200
7499848 | 1.875 | FHP | WBWHP | Water-to-Water and Brine-to-Water | WT025-2 |  | 22500 | 19.55 | 3.775 | 18200
7499850 | 1.875 | FHP | WBWHP | Water-to-Water and Brine-to-Water | WT025-3 |  | 22500 | 19.55 | 3.775 | 18200
7499851 | 1.875 | FHP | WBWHP | Water-to-Water and Brine-to-Water | WT025-4 |  | 22500 | 19.55 | 3.775 | 18200
7499852 | 2.5 | FHP | WBWHP | Water-to-Water and Brine-to-Water | WT035-1 |  | 30000 | 17.09 | 3.675 | 26800
7167329 | 3.4167 | CARRIER | WBWHP | Water-to-Water and Brine-to-Water | 50PSW049***3/CA |  | 41000 | 18.1 | 3.6 | 36400
7167330 | 4.25 | CARRIER | WBWHP | Water-to-Water and Brine-to-Water | 50PSW061***3/CA |  | 51000 | 17.825 | 3.625 | 44900
7167331 | 5 | CARRIER | WBWHP | Water-to-Water and Brine-to-Water | 50PSW071***3/CA |  | 60000 | 16.475 | 3.6 | 53500
202468240 | 1.9917 | HYDRON MODULE | WBWHP | Water-to-Water and Brine-to-Water | HWV040 |  | 23900 | 20.11 | 3.25 | 28500
202468241 | 1.9917 | TETCO | WBWHP | Water-to-Water and Brine-to-Water | TWV040 |  | 23900 | 20.11 | 3.25 | 28500

## Integrated Controls
Last update: 8/25/23
Integrated Controls Package Integrated control solutions are provided by the heat pump manufacturers for listing on the ICQPL. This is meant to ensure solutions are approved by the manufacturer and do not Invalidate the manufacturer warranty for equipment installed. To qualify, the IC must switch from heat pumps as the primary to the combustion system as the secondary. The changeover must be done automatically based on a preset outdoor temperature. The outdoor temperature can be determined by a local outdoor temperature sensor of via Wi-Fi weather data. For example, all ductless mini split heads in given heating zone must switch to existing boiler via IC communication with no user interaction. Dual Fuel Thermostat Dual fuel thermostats must be capable of doing at least two stages of heat and two stages of cooling and able to automate the changeover between the primary and secondary heat source based on an outdoor temperature. The temperature sensing can be via Wi-Fi weather data or via a local hard wired temperature sensor then it would be approved for the ICQPL.
Integrated Controls Package
Manufacturer | Model Name | Model # | 24v (Y/N) | Communicating (Y/N) | WiFi Enabled (Y/N) | Notes
Any IR Controlled Mini-split + Flair | Puck Pro | FLAIRPUCK001P | N | N | Y | Compatible Mini Split Brands and Compatible Smart Thermostats Listed at:
flair.co/integrated-controls
Flair Puck Pro is required for each mini split head unit and the Flair system must be digitally cloud integrated with one of the following thermostats: Honeywell: T6 Pro TH6320WF2003, T10 THX321WFS2001W, Round RCH9310WF ecobee: EB-STATE5-01, EB-STATE4-01, EB-STATe3-02, EB-ecobee3-01, EB-STATe3L-01, EB-STAT-02, EB-SMARTSi-01, EB-EMSSI-01 Nest: Third Gen
Amana Heating and Air Conditioning | Amana Smart Thermostat | ATST-CWE-BL-A | N | Y | Y | Compatible with all Amana Heating and Air conditioning brand communicating equipment
Bosch | 24V Interface | BMS-DRY-XXX | Y | Y | Y* | Requires one 24V Interface Kit, One Third Party Thermostat and double pole double throw (DPDT) relay per indoor unit.*Wi-Fi Enabled based on the thermostat selected.
Bosch (Airzone) | Aidoo Pro | AZAI6WSPMD1 | N | Y | Y | Compatible with all ducted and non-ducted units that have X-Y-E wiring. It can be used with any 3rd party thermostat and the integrated control can be done through the thermostat or the Aidoo Pro can be used on its own for the integrated control as it has a Aux heat relay output. If using the thermostat, switchover can be done through the thermostat logic and if using the Aidoo Pro with native Mitsubishi controls, switchover can be done based off of outdoor temperature through the app.
Carrier | 24V Interface | KSAIC0301230 | Y | Y | Y* | Requires one 24V Interface Kit, one Third Party Thermostat and Double Pole Double Throw (DPDT) relay per indoor unit. *Wi-Fi Enabled based on the Thermostat selected.
Cielo WiGle Inc. | Cielo Breez Plus (Smart AC controller for any brand ductless systems) | BP101WA | Y | N | Y | The integrated control solution is based on Cielo's AWS Cloud platform called 'Cielo Linked'. It requires a Cielo Breez Plus smart AC controller (for ductless systems) and a Cielo Smart thermostat for the conventional ducted HVAC system (2H, 2C). No extra hardware or wiring is needed. Both Cielo Breez Plus and Cielo Smart Thermostat are connected through Cielo Linked (cloud platform). Cielo Home App is required to link the devices. Cielo Breez Plus can be powered through a 5V adapter or can be hardwired to 24V. Cielo Smart thermostat is powered through standard 24V wiring. Cielo Linked enables the interplay of connected ductless systems and conventional ducted HVAC system. After powering up the Cielo Breez Plus and Cielo Smart Thermostat, the setup of integrated control is super easy through Cielo Home App.
Cielo WiGle Inc. | Cielo Breez Max (Smart AC controller for any brand ductless systems) | BM101WA (Black Color Variant) BM102WA (White Color Variant) | Y | N | Y | The integrated control solution is based on Cielo's AWS Cloud platform called 'Cielo Linked'. It requires a Cielo Breez MAX smart AC controller (for ductless systems) and a Cielo Smart thermostat for the conventional HVAC system (2H, 2C). No extra hardware or wiring is needed. Both Cielo Breez MAX and Cielo Smart Thermostat are connected through Cielo Linked (cloud platform). Cielo Home App is required to link the devices. Cielo Breez MAX can be powered through a 5V adapter or can be hardwired to 24V. Cielo Smart thermostat is powered through standard 24V wiring. Cielo Linked enables the interplay of connected ductless systems and conventional ducted HVAC system. After powering up the Cielo Breez MAX and Cielo Smart Thermostat, the setup of integrated control is super easy through Cielo Home App.
Cielo WiGle Inc. | Cielo Smart Thermostat ECO | TE101WA (White Color Variant), TE102WA (Black Color Variant) | Y | N | Y | Cielo Smart Thermostat Eco supports Conventional Systems for up to 2 stages of Heating & 2 stages of Cooling. For Heat Pumps it supports up to 4 Stages of Heating and 2 Stages of Cooling. Cielo Smart Thermostat Eco fetches outdoor temperatures data from cloud and makes decisions based on that data for switching between Heat Pump and Aux heat source (dual fuel systems). In addition, the Cielo Smart Thermostat Eco can also be linked to Cielo Breez Max and/or Cielo Breez PLUS (Cielo's smart thermostats for mini splits) using Cielo Linked (our cloud-based platform to switch between fossil fuel-based systems and mini splits). Cielo Smart Thermostat Eco stores projected temperature data for next 72 hours to ensure its smooth decision-making process even if the Wi-Fi is temporarily lost. The product is available in Black and White Color variants.
CMNA ICP-MIDEA | 24V Interface | KSAIC0401230 | Y | Y | Y* | Requires one 24V Interface Kit, one Third Party Thermostat and Double Pole Double Throw (DPDT) relay per indoor unit. *Wi-Fi Enabled based on the Thermostat selected.
Cooper&Hunter | IFTTT | WIFI Module CH-WIFI01M & Smartport | N | Y | Y | IFTTT App connects Cooper&Hunter with IFTTT through C&H wifi remote app. Current IFTTT compatible thermostats (for additional heat source) include Ecobee, and Honeywell as of 11/1/19. For list of devices, go to www.ifttt/services (Environment Control & Monitoring). Integration is capable by logging compatible thermostat for additional heat source and Cooper&Hunter wifi remote app for Cooper&Hunter system into IFTTT, then creating applet allowing IFTTT to adjust primary and secondary heating systems, based on outdoor temperature.
Daikin | One+ (Replaces ENVI) | DTST-ONE-ADA-A (Replaces DACA-TSI-1) | Y | Y | Y | Compatible with Daikin Mini-Split and Multi Split Heat Pump Products. Thermostat is provided with communication adaptor that requires 110-240 VAC power supply. Additional adaptor (KRP980B2E) required for connection to FTX__NMVJU indoor units.
Daikin | Daikin One Lite Connected Thermostat | DTST-LTE-LA-A | N | Y | Y | Compatible with most Daikin brand mini and multi split systems, see www.daikinone.com for specific details
Daikin | Daikin One Touch Smart Thermostat | DTST-TOU-A | N | Y | Y | Compatible with all Daikin brand communicating equipment
Daikin (Airzone) | DKN Plus Interface | AZAI6WSPDKC | N | Y | Y | Compatible with Daikin Mini Splits and Daikin VRV indoor unit and allows integration of any thermostat to control the indoor unit operation. Can provide full integration via cloud API, Modbus or BACnet MSTP to control and monitor the indoor unit operation
EWC Controls | Ultra-Zone | BMPlus 3000 | Y | Y | Y* | *With WiFi capable thermostat. Zone control for Centrally Ducted Heat Pump systems
EWC Controls | Ultra-Zone | BMPlus 5000 | Y | Y | Y* | *With WiFi capable thermostat. Zone control for Centrally Ducted Heat Pump systems
EWC Controls | Ultra-Zone | BMPlus 7000 | Y | Y | Y* | *With WiFi capable thermostat. Zone control for Centrally Ducted Heat Pump systems
EWC Controls | Ultra-Zone | UZC-4 | Y | Y | Y* | *With WiFi capable thermostat. Zone control for Centrally Ducted Heat Pump systems
EWC Controls | Ultra-Zone | UZC-6 | Y | Y | Y* | *With WiFi capable thermostat. Zone control for Centrally Ducted Heat Pump systems
Fujitsu | Wired Remote Controller (Touch Panel) | UTY-RNRUZ* | N | Y | N | J Series & RGLX only - The existing heat source is energized is to be operated through a 3rd party control circuit, via a 12 VDC external output signal from the indoor unit PC board. Primary Heat lockout or secondary heat lockout based on outdoor temperature is available.
Fujitsu | Wired or Wireless Remote Controller | Various | N | Y | N | See instructions for compatible equipment. The alternate heat source is operated through a 3rd party control circuit, via a 12 Vdc external output signal from the indoor unit PC board. Primary heat lockout or secondary heat lockout based on outdoor temperature is available.
Fujitsu General Remote Controllers (7 Items)
Fujitsu General - Integrated Heating Control (Remote Controller) - Instructions
Fujitsu | N2000 (Replaces Novus N2020) | 8200200130 (Replaces 8202011300) | Y | N | N | *Former controller Novus N2020* N2000 is the replacement series controller recommend by Fujitsu to be used with Airstage or Halycon Mini-Split Heat Pump System. N2000 senses outside temperature and closes the control contact when the outside temp is about the set temp. When closed, this contact will enable the Halycon to heat or cool based on the temp setting of the Halycon System; when this contact is open, it will inhibit the Heat Pump from working. The installation requires both a wiring kit and external control board supplied by Fujitsu to be added to the inside unit.
NOVUS N2020 Temperature Controller - Operation Manual
NOVUS N2020 Temperature Controller - Operation Manual
Fujitsu | Thermostat Converter | UTY-TTRX | Y | N | N | Required installation includes a Thermostat Converter and 24 volt transformer (one UTY-TTRX can connect up to 16 indoor units), plus a dual fuel thermostat from QPL. Best as IC solution for single head, multihead, or air handler installations. Dual Fuel thermostat replaces existing central heat thermostat. Indoor units connected to each adapter (plus dual fuel themostat) acts as Single Zone.
Fujitsu General - Integrated Heating Control (3rd Party Thermostat) - Instructions
Third Party Thermostat Interface UTY-TTRXZ1 - Installation Manual
Fujitsu | WiFi Thermostat | Various | Y | Y | Y | Honeywell Wi-Fi thermostat compatible with Gas, Electric and Oil on forced air, and radiant boilers
Fujitsu | WiFi Interface (UART) | UTY-TFSXF1 | N | Y | Y | IFTTT solution combining any of the (3) WiFi Interface Modules listed at left; a Honeywell dual-stage Wi-Fi thermostat with IFTTT capability, used to control the existing heat source; and the IFTTT App. Access to Fujitsu IFTTT Installation Instructions are available via the below link upon establishing a Fujitsu account
Fujitsu General - Integrated Heating Control (IFTTT) - Instructions
Fujitsu | WiFi Interface (2-Wire Indoor Units) | UTY-TFSXZ2 | N | Y | Y | 2-Wire WiFi Module UTY-TFSXZ2 - Setting Manual
Fujitsu | WiFi Interface (3-Wire Indoor Units) | UTY-TFNXZ2 | N | Y | Y | 3-Wire WiFi Module UTY-TFNXZ2 - Setting Manual
Airzone (Fujitsu) | Airzone Aidoo Pro (2 wire/UART) | AZA16WSPFU2 | N | Y | Y | Aidoo Pro Modules communicate with the Fujitsu system through UART connection for 2 wire units and to the control terminals for 3 wire units. The controls allow for optional simultaneous use of Fujitsu control and or 3rd party thermostat from QPL. Dual Fuel thermostat replaces existing heat thermostat. Aidoo Pro module has "AUX" heat output, can be used stand alone without additional controls to disable heat pump operation and close AUX output through "AIRZONE CLOUD" app programming.
FT_AZAI6WSPFU2_MUL.pdf (airzonecloud.com)
Airzone (Fujitsu) | Airzone Aidoo Pro (3 wire) | AZA16WSPFUJ | N | Y | Y | Aidoo Pro Modules communicate with the Fujitsu system through UART connection for 2 wire units and to the control terminals for 3 wire units. The controls allow for optional simultaneous use of Fujitsu control and or 3rd party thermostat from QPL. Dual Fuel thermostat replaces existing heat thermostat. Aidoo Pro module has "AUX" heat output, can be used stand alone without additional controls to disable heat pump operation and close AUX output through "AIRZONE CLOUD" app programming.
FT_AZAI6WSPFU2_MUL.pdf (airzonecloud.com)
Gree | Honeywell T6 Pro Smart | TH6320WF 2003 | Y | N | Y | Requires Honeywell T6 Pro Smart (TH6320WF 2003) WiFi thermostat that turns on the secondary heat source at 40° and "Set Point" Programmable Flair Gateway (115v) WiFi 2.4Ghz Puck that will ensure the Gree mini split heat pump will be on when thermostat turns off the secondary heat. Appropriate WiFi accessibility is provided by the homeowner and not included in this package.
| Flair Puck | ICS001P | N | N | Y
Haier | IFTTT | QAWF01A | N | Y | Y | Requires Ecobee Thermostat integration with Haier WiFi via IFTTT Applets. Proper understanding and installation of the Ecobee thermostat is a prerequisite.
Hisense (Airzone) | Aidoo Pro | AZAI6WSPHS1 | N | Y | Y | Compatible with all ducted and non-ducted units using the CN-WIRED/CN18 terminal. It can be used with any 3rd party thermostat and the integrated control can be done through the thermostat or the Aidoo Pro can be used on its own for the integrated control as it has a Aux heat relay output. If using the thermostat, switchover can be done through the thermostat logic and if using the Aidoo Pro with native Mitsubishi controls, switchover can be done based off of outdoor temperature through the app.
LG Electronics | Third Party Tstst Method L Model Series IDU | PDRYCB300 | Y | N | Optional | LG Option 1: PDRYCB300 + 24 V Trans. + Thermostat (1 Per IDU)
LG Electronics | Aux Heater Kit Highwall Multi | PRARS1 | Y | Y | N | LG Option 2: Wall Units Multi Zone Idu Aux Htr Relay Prars1 (1 Per IDU)
LG Electronics | Aux Heater Kit All Ducted/Cassette | PRARH0 | Y | Y | N | LG Option 3: Aux Htr Relay Prarh0 Ducted, Cassette Idu (1 Per IDU)
LG Electronics | Third Party Tstst Method A Model Series IDU | PDRYCB300 | Y | N | Optional | LG Option 4: Arnu Series IDU PDRYCB300+ 24 V Trans. + Thermostat (1Per IDU)
LG Electronics (Airzone) | Aidoo Pro | AZAI6WSPLGE | N | Y | Y | The Airzone Aidoo Pro is compatible with all ducted and non-ducted units that have a CN_REMO plug. The Aidoo Pro can be used with any 3rd party thermostat and the integrated control can be done through the thermostat or the Aidoo Pro can be used on its own for the integrated control as it has a Aux heat relay output. If using the thermostat, switchover can be done through the thermostat logic and if using the Aidoo Pro with native LG controls, switchover can be done based off of outdoor temperature through the app.
LG Electronics | A Series Idu Model - Dry Contact Built In | ALL "A" SERIES IDU | Y | Y | Y | LG Option 5: Arnu Series IDU + 2 Stage Tsat With Wired/Wireless/Internet Odt Sensing Wired Through Relay To Cn-Ext Of Any (1) IDU
LG MFG | Thermostat | PREMTVBC0 | Y | Y | N | 2 SET PT HTG&CLG 7DAY
LG MFG | Thermostat | PREMTBVC1 | Y | Y | N | 2 set pt htg&clg 7day/humid sensor opt-zigby occ sensors
LG MFG | Thermostat | PREMTC00U | Y | Y | N | Simple Thermostat
LG MFG | Thermostat | PREMTA000 | Y | Y | N | Premium LG Thermostat
LG MFG | Dry Contact | PDRYCB320 | Y | N | N | Dry contact for third party t-stat
Mitsubishi Electric | Kumo Station | PAC-WHS01HC-E | N | N | Y | Requires an outdoor temperature sensor and each unit needs a Kumo Cloud interface
| Outdoor Temperature Sensor | C7089U1006/U
| Kumo Cloud wireless interface | PAC-USWHS002-WF-1 or PAC-USWHS002-WF-2
Mitsubishi Electric | Thermostat Interface | PAC-US444CN-1 or PAC-US445CN-1 | Y | Y* | Y* | Requires a T-Stat Interface and transformer for each indoor unit, and a 2 stage thermostat by any manufacturer. ACTS AS IC WITH QPL LISTED THERMOSTAT. To operate the indoor unit via Thermostat Interface (PAC-US444CN-1) using a 24VAC thermostat in the heat pump configuration (using O/B with Y1 & Y2 output) requires a double pole-double throw relay, see Application Note 3044. *Depends on Thermostat Selected.
| Transformer | VPL24-210
Mitsubishi Electric | Kumo Cloud with IFTTT compatible Thermostat | PAC-USWHS002-WF-1 PAC-USWHS002-WF-2 | N | Y | Y | IFTTT App connects Mitsubishi Electric Kumo Cloud with any IFTTT compatible thermostat. Current IFTTT compatible thermostats include Ecobee, and Honeywell as of 11/1/19. For list of devices, go to www.ifttt/services (Environment Control & Monitoring). Integration is capable by logging compatible thermostat and Kumo Cloud into IFTTT, then creating applet allowing IFTTT to adjust primary and secondary heating systems, based on outdoor temperature.
Mitsubishi Electric | CN24 Relay Kit and compatible indoor units | CN24RELAY-KIT-CM3 | Y | N | N | Install CN24 relay kit in parallel with or without back-up heat thermostat to activate second stage on droop temperature. Outdoor balance point temperature can be set for CN24 activation on models with handheld control. Above high set temperature, only heat pump operation is available. When outdoor temperature is below balance point temperature setting, back-up heat is available when indoor temperature droops 2.7 F below set-point. Back up heat will operate until indoor temperature reaches set-point temperature of heat pump, heat pump continues to operate throughout. Compatible indoor unites include Wall Mounted MSZ-FS Series, Floor Mounted MFZ-KJ Series, Ceiling Cassettes MSZ-SLZ & MSZ-MLZ, Ducted units SVZ, PVA, SEZ, PEAD series products.
Mitsubishi Electric | Airzone | AZZBSR2MEL | N | Y | Y | Compatible with Mitsubishi M-Series, P-Series, & S-Series indoor units. Provides means of controlling any heating and cooling source equipment and specifying sequence of stages as well as differential temperature for activation of secondary sources. WIFI & Bacnet functionality optional.
Airzone (Mitsubishi) | Aidoo Pro | AZAI6WSPMEL | N | Y | Y | The Airzone Aidoo Pro is compatible with all ducted and non-ducted units that have a CN105 plug. The Aidoo Pro can be used with any 3rd party thermostat and the integrated control can be done through the thermostat or the Aidoo Pro can be used on its own for the integrated control as it has a Aux heat relay output. If using the thermostat, switchover can be done through the thermostat logic and if using the Aidoo Pro with native Mitsubishi controls, switchover can be done based off of outdoor temperature through the app.
https://doc.airzonecloud.com/Documentation/AZ6/AI6/FT_AZAI6WSPMEL_MUL.pdf
Airzone (Mitsubishi) | VAF | AZVAFCB2MEL | N | Y | Y | Compatible with Mitsubishi M-Series, P-Series, & S-Series indoor units. Provides means of controlling any heating and cooling source equipment and specifying sequence of stages as well as differential temperature for activation of secondary sources. WIFI & Bacnet functionality optional.
Mitsubishi Electric | intelli-HEAT Cased Coil | PAA-A18AA1, PAA-A18BA1, PAA-A24AA1, PAA-A24BA1, PAA-A30AA1, PAA-A30BA, PAA-A36BA1, PAA-A36CA1, PAA-A42BA1, PAA-A42CA1 | Y | N | N | Compatible with any thermostatically controlled ANSIZ21.47/CSA2.3 certified furnaces natural gas or propane furnace. Multiple balance point settings for heat pump and furnace operation to ensure sustainable and cost-effective heating (-11° F, 9° F, 14°F, 19° F, 27° F, 32° F, Furnace only). Intelligent Comfort Control function ensures homeowner comfort independent of balance point setting
Resideo Technology Inc. under the Honeywell Home Brand | D6 Pro Wi-Fi Ductless Controller | DC6000WF1001/U | N | N | Y | This solution is cloud-based, and utilizes a D6 controller with the Mini-Split and a T Series Wi-Fi thermostat on the conventional HVAC system. This would be at a 1:1 relationship. There are no other devices needed other than the two thermostats. There is no additional wiring needed. A simple to use feature, curated and available in the Honeywell Home thermostat App, pairs the two devices in minutes and the cloud algorithm takes over from there. The D6 Controller will work with the Honeywell Home T5, T5+, T6, T9 and T10, demand response capable, smart thermostat line. These models include: RCHT8612WF2005/U or W; RCHT8610WF2006/U or W; RCHT9610WFSW2003/U or W; RCHT9510WFW2001/U or W; TH6220WF2006/U and TH6320WF2003/U. The D6 Controller and T-Series Thermostats can be found at the Resideo.com website for more information. (The D6 Controller is powered by 120V - it plugs into a standard wall outlet)
Samsung HVAC | Thermostat Adaptor | MIM-A60UN | Y | N | N | Requires T-Stat adaptor (maximum 2 indoor untis per adaptor), 24VAC transformer, and dual fuel thermostat by any manufacturer
Samsung HVAC | Samsung Wi-Fi Adapter | MIM-H04UN | N | Y | Y | Compatible with all Samsung: DVMS, single zone CAC systems, FJM systems with Ducted, Cassette, and/or Console units connected. Once the Wifi adaptor is installed the Smart Things App controls up to 16 indoor units simultainiously and the balance point changover of the Honeywell thermostat. The following thermostats are required for the integration of secondary heat source. Honeywell: TH6320WF2003/U, TH6220WF2006/U, TH8321WF1001/U, TH9320WF5003/U. All Samsung residential wind free wall units already have WiFi adaptor pre- installed and would just require one of the listed thermostats.
Samsung HVAC | SmartThings with SmartThings compatible Thermostat | All Samsung SmartThings-enabled Mini-splits, Heat Pumps, Cassettes, etc. See Notes for Models. | N | Y | Y | Samsung HVAC products using SmartThings App to connect to any of the following ST enabled thermostats from the following brands: 2gig, American Standard, Ecobee, Fibaro, Nest, Honeywell, Lux, Nexia, Popp, Sinope, Stelpro, Trane, Zen. See link below for specific models.
https://www.smartthings.com/products-list
*wifi enabled Dual Fuel Thermostat must be listed on IC QPL. Integraton is possible by adding compatible thermostat to SmartThings App and automating controls through the App. The following Samsung HVAC models support SmartThings: WindFree 2.0, WindFree 2.0e, Max Heat 2.0, Max, Quantum 2.0, Free Joint Multi, Slim Duct, Free Join Multi Max Heat, WindFree Mini 4-way Cassette, Console, 360 Cassette, Windfree 4-way Cassette, Duct S, Multi-Position Air Handler, High Wall, Light Commercial Outdoor Unit, Light Commercial Max Heat Outdoor Unit, Windfree 4-way Cassette Max Heat, Duct S Max Heat, Multi-Position Air Handler Max Heat, minus40 Low Ambient Cooling, DVM S Eco, DVM S Water, HSP Duct, OAP Duct, Big Ceiling, Under Ceiling, Floor Standing, 30, DVM S Max Heat. See link below for specific model numbers.
https://www.samsunghvac.com/products
Samsung HVAC (Airzone) | Aidoo Pro | AZAI6WSPSA2 | N | Y | Y | The Airzone Aidoo Pro is compatible with all ducted and non-ducted units that have F3 and F4 communication terminals. The Aidoo Pro can be used with any 3rd party thermostat and the integrated control can be done through the thermostat or the Aidoo Pro can be used on its own for the integrated control as it has a Aux heat relay output. If using the thermostat, switchover can be done through the thermostat logic and if using the Aidoo Pro with native Samsung controls, switchover can be done based off of outdoor temperature through the app.
Panasonic | Honeywell LYRIC | TH8732WFH5002/U | Y | Y | Y | Fossil Fuel Tstat For Panasonic IC QPL Solution
Panasonic | Honeywell LYRIC T6 | TH6220WF2006 | Y | Y | Y | Fossil Fuel Tstat For Panasonic IC QPL Solution
Panasonic | IFTTT Connect | PICDF19 | N | Y | N | IFTTT App connects Honeywell D6 integrated with a Panasonic mini-split and a Honeywell Lyric integrated with and auxiliary heat system. Installation contractors shall complete Panasonic training and be authorized to install Panasonic residential mini-split heat pumps.
Pioneer | 24V Interface | TST-24VIM-ECFMS | Y | Y | Y* | Requires one 24V Interface Kit, one Third Party Thermostat and Double Pole Double Throw (DPDT) relay per indoor unit. *Wi-Fi Enabled based on the Thermostat selected.
Pioneer | IFTTT | TST-APWIFIMUSB TST-LCACWIFIKP | N | Y | Y | IFTTT connects to the WiFi-enabled Pioneer split heat pump via the smartphone app, allowing for two-way communication between the mini split and the main heat source. Then an IFTTT applet can be created to allow for automatic changeover between the primary and secondary heat sources, based on the real-time outdoor temperature. The main heat source should be controlled via a WiFi and IFTTT compatible 3rd party thermostat, such as Nest, Ecobee, or Honeywell Home. For a full list, see https://ifttt.com/explore/services
Pioneer (Airzone) | Aidoo Pro | PAZAI6WSP01 | N | Y | Y | The Airzone Aidoo Pro is compatible with all Pioneer ducted and non-ducted units that have X-Y-E wiring. The Aidoo Pro can be used with any 3rd party thermostat and the integrated control can be done through the thermostat, or the Aidoo Pro can be used on its own for the integrated control as it has an Aux heat relay output. If using the thermostat, switchover can be done through the thermostat logic. If using the Aidoo Pro with native controls, switchover can be done based off ot the current outdoor temperature through the app.
ZONEFIRST | Zone Control Panel | H32 & H32P | Y | N | N | Two and Three Zone Control for Single and Two Stage/Speed Heat Pumps w/Dual Fuel and most all conventional and wi-fi heat pump thermostats. Panel has multiple staging options: 1) from any zone thermostat, 2) adjustable timer on zone panel or 3) the percentage of zones calling. Less than 50%, first stage only, greater than 51% second stage. Dual fuel operation based on wired Outdoor Air Sensor (OAS) with adjustable temperature setting on zone panel.
ZONEFIRST | Zone Control Panel | MDP3 | Y | N | N | Two and Three Zone Control Panel expandable to 100 Zones for Single and Two Stage/Speed Heat Pumps w/Dual Fuel and most all conventional and wi-fi heat pump thermostats. Panel has multiple staging options: 1) from any zone thermostat, 2) adjustable timer on zone panel, 3) the percentage of zones calling Less than 50%, first stage only, greater than 51% second stage. Staging and Dual Fuel operation can also based on wired Outdoor Air Sensor (OAS) with adjustable temperature setting on zone panel or the Leaving/Supply Air Sensor (ZPS) also with adjustable temp setting on panels menu driven display. Staging on supply air temp is a more advanced method for newer heat pumps with cold climate performance that can still deliver warm supply temps at lower outdoor temps, improving overall efficiency.
ZONEFIRST | BLISS Zone System | BZS | Y | Y | Y | Multi-Zone System with Intergrated Combination Light Switch Thermostats (LST) for each zone for remote Wi-Fi control and monitoring of system operation. Heat Pump staging and dual fuel changoever based on supply air sensors at each zone (WDS). Staging is set based on supply air temperatures rising and falling for both heating an cooling. When specific supply temp settings are not able to maintains the Bliss system stages and when needed will switch to dual fuel back-up for extreme temps. Remote monitoring and alerts can be sent when minimum system temps are not maintained.
Dual Fuel Thermostats (Qualify as Integrated Controls with eligible Heat Pump/Furnace combinations)
Manufacturer | Model Name | Model # | 24v (Y/N) | Communicating (Y/N) | WiFi Enabled (Y/N) | Notes
Amana Heating and Air Conditioning | Amana Smart Thermostat | ATST-CWE-BL-A | N | Y | Y | Compatible with all Amana Heating and Air conditioning brand communicating equipment
American Standard | Gold 824 | ACONT824AS52D* | Y | N | Y | Remote wired outdoor temp sensor BAYSENS01ATEMPA. Boiler systems compatible.
American Standard | Silver 824 | ACONT724AS42D* | Y | N | Y | Remote wired outdoor temp sensor BAYSENS01ATEMPA. Boiler systems compatible.
American Standard | Platinum 850 | ACONT850AC52U* | Y | Y | Y | Remote wired outdoor temp sensor BAYSENS01ATEMPA. Boiler systems compatible (requires BAYWAKIT24VACA accessory).
American Standard | Platinum 1050 | AZON1050AC52Z* | Y | Y | Y | Remote wired outdoor temp sensor BAYSENS01ATEMPA. Boiler systems compatible (requires BAYWAKIT24VACA accessory).
American Standard | Link 360 | ALINK360A2VVU* | N | Y | Y | Product is a kit that includes 2 required pieces: a Smart Thermostat (AHUI2360A200U*) and System Controller (TSYS2C60A2VVU*). Remote wired outdoor temp sensor BAYSENS01ATEMPA.
AprilAire | 8446, 8448 | 8446, 8448 | Y |  |  | Non-Programmable
AprilAire | 8465, 8466, 8476 | 8476 | Y |  |  | Programmable 5/2 or 5/1/1
AprilAire | 8600, 8620, 8910 | 8600, 8620, 8910 | Y |  |  | Programmable 7-Day
AprilAire | Thermostat | S86NMU | Y | N | N | Controls up to 4H/2C ducted heat pumps with dual fuel or 2H/2C ducted conventional systems. When coupled with 8052 wired outdoor temperature sensor, the thermostat can enable user-defined balance points for dual fuel switchover. Below the low balance point, only auxiliary heat is used. Above the high balance point, only compressor is used. In between, the thermostat will stage based on the demands of the room. All 4 stages have a programmable differential to customize staging thresholds. 24 VAC. Programmable schedule, but can be configured as non-programmable.
AprilAire | Thermostat | S86NMUPR | Y | N | N | Controls up to 4H/2C ducted heat pumps with dual fuel or 2H/2C ducted conventional systems. When coupled with 8052 wired outdoor temperature sensor, the thermostat can enable user-defined balance points for dual fuel switchover. Below the low balance point, only auxiliary heat is used. Above the high balance point, only compressor is used. In between, the thermostat will stage based on the demands of the room. All 4 stages have a programmable differential to customize staging thresholds. 24 VAC. Programmable schedule, but can be configured as non-programmable. Includes programmable IAQ relay for control of (1) humidifier, dehumidifier or ventilator.
AprilAire | Wi-Fi Thermostat | S86WMUPR | Y | Y | Y | Controls up to 4H/2C ducted heat pumps with dual fuel or 2H/2C ducted conventional systems. When coupled with 8052 wired outdoor temperature sensor, Z10ODT wireless outdoor sensor or home Wi-Fi network, the thermostat can enable user-defined balance points for dual fuel switchover. Below the low balance point, only auxiliary heat is used. Above the high balance point, only compressor is used. In between, the thermostat will stage based on the demands of the room. All 4 stages have a programmable differential to customize staging thresholds. 24 VAC. Programmable schedule, but can be configured as non-programmable. Includes programmable IAQ relay for control of (1) humidifier, dehumidifier or ventilator. Wi-Fi enabled for control via AprilAire Healthy Air app.
AprilAire | Thermostat | S84NSU | Y | N | N | Controls up to 2H/1C ducted heat pumps with dual fuel or 1H/1C ducted conventional systems. When coupled with 8052 wired outdoor temperature sensor, the thermostat can enable user-defined balance points for dual fuel switchover. Below the low balance point, only auxiliary heat is used. Above the high balance point, only compressor is used. In between, the thermostat will stage based on the demands of the room. All stages have a programmable differential to customize staging thresholds. 24 VAC or 2 AA Batteries. Programmable schedule, but can be configured as non-programmable.
AprilAire | 8476W, 8620W, 8910W, 8920W | 8476W, 8620W, 8910W, 8920W | Y |  | Y | Programmable 7-Day
AprilAire | 8800 | 8800 | Y | Y |  | Programmable 7-Day
AprilAire | 8810, 8820, 8830, 8840 | 8810, 8820, 8830, 8840 | Y | Y | Y | Programmable 7-Day
Armstrong | Comfort Sync A3 | 507175-01 | Y | Y | Y | Dual-fuel capable (Comfort Sync-enabled HP only) with two balance points.
Bosch | Bosch Connected Control BCC100 Thermostat | BCC100 | Y | N | Y | Uses local weather for outdoor temperature and balance point
Bryant | Evolution System Control | SYSTXBBECC01 | Y | Y | Y
Bryant | COR | T6-WEM01-A | Y | N | Y
Bryant | COR 5C | TSTWHA01 | Y | N | Y
Bryant | COR 7C | TSTWRH01 | Y | N | Y
Building36 | Alarm.com Smart Thermostat | ADC-T2000 | Optional | Y | Y | Up to 4 heat 2 cool, 24v or battery operated. Cellular enabled option. Dehumidifier and external baffle functionality
Building36 | Alarm.com Smart Thermostat HD | ADC-T40K-HD | Y | Y | Y | 24v operated touchscreen thermostat with up to 4 heat and 2 cool and dual fuel capability. Cellular enabled option. Dehumidifier, Humidifier, external baffle, and vent control functionality.
Building36 | Alarm.com Smart Thermostat (Design Studio Series) | ADC-T3000 | Optional | Y | Y | Up to 4 heat 2 cool, 24v or battery operated. Cellular enabled option. Dehumidifier and external baffle functionality
Building36 | Intelligent Thermostat | B36-T10 | Optional | Y | N | Up to 4 heat 2 cool, 24v or battery operated. Cellular enabled
Carrier | COR | TP-WEM01-A | Y | N | Y | Uses local weather for outdoor Temperature and Change over
Carrier | COR 5C | TSTWHA01 | Y | N | Y | Uses local weather for outdoor Temperature and Change over
Carrier | COR 7C | TSTWRH01 | Y | N | Y | Uses local weather for outdoor Temperature and Change over
Carrier | Infinity System Control | SYSTXCCITC01-B, SYSTXCCWiC01-B | N | Y | Y | Available in black and white
Cielo WiGle Inc. | Cielo Smart Thermostat | CT101WA | Y | N | Y | Universal 4 Heat/2 Cool/Variable Capacity. (1) Cielo Smart thermostat fetches external weather data through cloud to enable the inerplay of appliances. (2) Cielo Smart Thermostats can also be used to connect to ductless appliances (mini split with IR control) linked through Cielo Linked (cloud platform). Cielo Linked enables the interplay of connected ductless systems and conventional ducted HVAC system.
Daikin | Daikin One Touch Smart Thermostat | DTST-TOU-A | N | Y | Y | Compatible with all Daikin brand communicating equipment
Daikin | One+ | DTST-ONE-ADA-A | Y | Y | Y | Compatible with Daikin Mini-Split and Multi Split Heat Pump Products. Thermostat is provided with communication adaptor that requires 110-240 VAC power supply. Additional adaptor (KRP980B2E) required for connection to FTX__NMVJU indoor units.Refer to comprehensive guide at
https://cms.daikincomfort.com/docs/default-source/default-document-library/manual/pm-one-st.pdf
Daikin | One+ | DTST-CWBSA-NI-A | Y | Y | Y | Compatible with qualifying Daikin Central Heat Pump Systems. Refer to comprehensive guide at
https://cms.daikincomfort.com/docs/default-source/default-document-library/manual/pm-one-st.pdf
Daikin (Airzone) | DKN Plus Interface | AZAI6WSPDKC | N | Y | Y | Connects Daikin VRV, SkyAir or Mini-split indoor units to a secondary heat source via onboard relay output. Secondary heat source can be enable via outdoor temperature configure with a BLE application. Can also integrate a 3rd party thermostat with 2 stage heating to enable secondary heat source. Integrate ecobee and Honeywell thermostats with IFTTT for dual fuel control
Daikin | Adaptive Touch Controller | BACRC-T-P01 | Y | Y | N | Connects Daikin VRV, SkyAir or Mini-split indoor units to an alternative heat source via onboard relay output.Controller required for each indoor unit. Can be used with outdoor temperature sensor to enable secondary heat source.
Daikin | Adaptive Touch Controller | BACRC-TH-P01 | Y | Y | N | Connects Daikin VRV, SkyAir or Mini-split indoor units to an alternative heat source via onboard relay output.Controller required for each indoor unit. Can be used with outdoor temperature sensor to enable secondary heat source.
Daikin | Adaptive Touch Controller | BACRC-THO-P01 | Y | Y | N | Connects Daikin VRV, SkyAir or Mini-split indoor units to an alternative heat source via onboard relay output.Controller required for each indoor unit. Can be used with outdoor temperature sensor to enable secondary heat source.
Daikin | Adaptive Touch Controller | BACRC-THOC-P01 | Y | Y | N | Connects Daikin VRV, SkyAir or Mini-split indoor units to an alternative heat source via onboard relay output.Controller required for each indoor unit. Can be used with outdoor temperature sensor to enable secondary heat source.
Daikin | Wiring Adaptor PCB | KRP1C74/75 | N | N | N | Connects Daikin VRV, SkyAir or Mini-split indoor units to a secondary heat source via onboard relay output. Install KRP1C74/75 with back up heat thermostat. Configure outdoor temperture lockout to enable secondary heat source
https://daikinlibraryapi.daikincomfort.com/api/Download/GetDocument?id=f93267d4-303d-696b-9e5f-ff0000a9a572
Ecoer | Ecoer Smart Thermostat | EST1701 | Y | Y | Y | The Ecoer Thermostat when coupled with the Ecoer Heat Pump will enable fuel switching at a predetermined outdoor temperature. The Ecoer Heat pump has an onboard outdoor ambient temperature sensor which can be programmed to initiate a second stage of heat at a predetermined outdoor temperature and during defrost operation. When coupled with the Ecoer EG910L Gateway, the switching temperature may be remotely programmed. Further, the Ecoer EST1701 has a two-speed indoor fan feature which allows the fan to a reduced speed when approaching the thermostat setpoint.
Ecoer | Ecoer Gateway | EG910L |  |  |  | The Ecoer Gaeway is a two way cellular enabled communication device which transmits operating data from the Ecoer heat pump to the Ecoer monitoring computer. When enabled, critical operating information is recorded and relayed back to the installing contractor via a web enabled App. temperature setpoints may be addressed remotely through the app to enable fuel switching setpoints.
Ecobee | Ecobee 3 Lite | EB-STATE3LT***, EB-STATE3-01 | Y | N | Y | Not a current model, but still available
Ecobee | Ecobee 4 | EB-STATE4*** | Y |  | Y | Ecobee 4 is now Ecobee Smart Thermostat, but Ecobee 4 is still available
Ecobee | Ecobee Smart Thermostat with Voice Control | EB-STATE5*** | Y | N | Y | Model numbers may be slightly different due to color or vendor
Ecobee | Ecobee Thermostat | EB-STATE6*** | Y | N | Y | Model numbers may be slightly different due to color or vendor. External Temperature Detection, Time of Day Usage, Additional Home Temperature Sensor, Geofencing (User Device Based), Additional Occupancy Sensor, Occupancy Sensor on Device, Humidity Sensing
Heil | Ion™ System Control | SYST0101CW | Y | Y | Y
Honeywell Home | Prestige IAQ | YTHX9421R5085WW | Y |  | Y | Requires THM6000R7001 Internet Gateway
Honeywell Home | Prestige IAQ | YTHX9421R5101WW | Y |  | Y | Requires THM6000R7001 Internet Gateway
Honeywell Home | Smart Round | TH8732WFH 5002 | Y | Y | Y | Use with C7089U Wired Outdoor Sensor
Honeywell Home | T6 Pro | TH6320U 2008 | Y | N | N | Use with C7089U Wired Outdoor Sensor
Honeywell Home | T6 Pro Smart | TH6320WF 2003 | Y | Y | Y | Two options: 1) Use with C7089U Wired Outdoor Sensor or 2) Use local weather thru WiFi for outdoor temp and changeover.
Honeywell Home | VisionPro 8000 Smart | TH8320R 1003 | Y | Y | N/Y | Use with C7089R Wireless Outdoor Sensor. Needs HW Thm6000R 7001 Gateway For Wi-Fi
Honeywell Home | VisionPro 8000 Smart | TH8321R 1001 | Y | Y | N/Y | Use with C7089R Wireless Outdoor Sensor. Needs HW Thm6000R 7001 Gateway For Wi-Fi
Honeywell Home | WiFi 9000 | TH9320WF5003/U | Y | N | Y | Outdoor temperature and humidity via WiFi, appear after registration.
Honeywell Home | WiFi 8000 | TH8321WF 1001 | Y | N | Y
Honeywell Home/Resideo | True Zone Dual Fuel Zoning Panel | HZ432 | Y | N | N | Use with C7089U1006 outdoor sensor. Zone control for centrally ducted heat pump system.
Honeywell Home/Resideo | True Zone Dual Fuel Zoning Panel Kit | HZ432K | Y | N | N | Use with C7089U1006 outdoor sensor. Zone control for centrally ducted heat pump system.
Honeywell Home/Resideo | True Zone Dual Fuel Zoning Panel Kit | TZ-4 | Y | N | N | Zone control for centrally ducted heat pump system. A C7089B1000 Outdoor Temperature Sensor and a C7735A1000 Discharge Air Temperature Sensor are required for dual fuel operation
Honeywell Home/Resideo | T10 ProSmart with Redlink Sensor | THX321WFS2001W | Y | N | Y | Up to 3 Heat 2 Cool, 24v, with wireless indoor sensor,Can control Humidity or Ventillation
Honeywell Home/Resideo | T10 ProSmart | THX321WF2003W | Y | N | Y | Up to 3 Heat 2 Cool, 24v, with Humidity or Ventillation Control
Lennox Industries Inc. | S40 Smart Thermostat | 22V24 | Y | Y | Y | Universal 4 Heat/2 Cool/Variable Capacity
Lennox Industries Inc. | S30 Ultra Smart Thermostat | 19V30 | Y | Y | Y | Universal 4 Heat/2 Cool/Variable Capacity
Lennox Industries Inc. | E30 Smart Thermostat | 15S63 | Y | N | Y | Universal 4 Heat/2 Cool
Lennox Industries Inc. | M30 Smart Thermostat | 15Z69 | Y | N | Y | Universal 4 Heat/2 Cool
Lennox Industries Inc. | iComfort E30 | E30 | Y | N | Y | Universal Smart
Lennox Industries Inc. | iComfort M30 | M30 | Y | N | Y | Universal Smart
Lennox Industries Inc. | iComfort S30 | S30 | Y | Y | Y | Communicating Smart Thermostat
Lennox Industries Inc. | iComfort WiFi | WiFi | Y | Y | Y | Communicating Smart Thermostat
Lennox Industries Inc. | Harmony III | 505,023M5 | Y | Y | N | Zoning system
LG Electronics | Thermostat | PREMTVBC0 | Y | Y | N | 2 Set point Heating and Cooling 7-Day. Can act as Integrated Control for entire hot water zone if connected to largest indoor unit of Multihead MSHP system.
LG Electronics | Thermostat | PREMTBVC1 | Y | Y | N | 2 Set point Heating and Cooling 7-Day/Humid Sensor OPT-ZIGBY OCC Sensors. Can act as Integrated Control for entire hot water zone if connected to largest indoor unit of Multihead MSHP system.
LG Electronics | Thermostat | PREMTBVC2 | N | Y | N | 2 set pt htg&clg 7day/humid sensor opt-zigby occ sensors
LG Electronics | Thermostat | PREMTBVC3 | N | Y | N | 2 set pt htg&clg 7day/humid sensor opt-zigby occ sensors
LG Electronics | Thermostat | PREMTA000 | Y | Y | N | Premium LG Thermostat
LG Electronics | Thermostat | PREMTBVC4 | N | Y | N | 2 set pt htg&clg 7day/humid sensor + zigby occ sensors
LG Electronics | Thermostat | PREMTC00U | N | Y | N | Simple Thermostat
LG Electronics | Thermostat | PREMTB100 | N | Y | N | Standard III Wired remote
LG Electronics | Thermostat | PREMTA200 | N | Y | Y | Deluxe LG Thermostat
LG Electronics | Dry Contact | PDRYCB320 | N | N | N | Dry contact for third party t-stat
LG Electronics (Airzone) | Aidoo Pro | AZAI6WSPLGE | N | Y | Y | The Airzone Aidoo Pro is compatible with all ducted and non-ducted units that have a CN_REMO plug. The Aidoo Pro can be used with any 3rd party thermostat and the integrated control can be done through the thermostat or the Aidoo Pro can be used on its own for the integrated control as it has a Aux heat relay output. If using the thermostat, switchover can be done through the thermostat logic and if using the Aidoo Pro with native LG controls, switchover can be done based off of outdoor temperature through the app.
LG Electronics (Airzone) | VAF | AZVAFCB2LGE | N | Y | Y | Compatible with LG Electronics ducted indoor units using the CN_REMO plug . Provides means of controlling any heating and cooling source equipment and specifying sequence of stages as well as differential temperature for activation of secondary sources. WIFI & Bacnet functionality optional.
Mitsubishi Electric | Kumo Cloud with IFTTT compatible Thermostat | PAC-USWHS002-WF-1 or PAC-USWHS002-WF-2 | N | Y | Y | IFTTT App connects Mitsubishi Electric Kumo Cloud with any IFTTT compatible thermostat. Current IFTTT compatible thermostats include Ecobee, and Honeywell as of 11/1/19. For list of devices, go to www.ifttt/services (Environment Control & Monitoring). Integration is capable by logging compatible thermostat and Kumo Cloud into IFTTT, then creating applet allowing IFTTT to adjust primary and secondary heating systems, based on outdoor temperature.
Google Nest | Nest Learning thermostat - Third Gen | T3007ES, T3008US, T3016US, T3017US, T3021US | Y | N | Y | Nest Learning Thermostat Pro - 3rd Generation (Stainless Steel, Carbon Blk, White, Copper)
Google Nest | Nest Thermostat | GA02180-US | Y | N | Y | Works with 85% of systems (2H/1C or 1H/2C). Programmable 7-day thermostat with guided setup. Installed using our "Pro Flow" install experience made for professionals. Heat Pump Balance allows for auto switch over to conserve energy.
Google Nest | Nest Thermostat E | T4000ES | Y |  | Y
Robertshaw | Robertshaw | 9725I2 | Y |  | Y | 9725I2 Programmable Thermostat (3 Heat - 2 Cool)
Robertshaw | Robertshaw | 9825I2 | Y |  | Y | 9825I2 Programmable Thermostat (3 Heat - 2 Cool)
Ruud | Econet Thermostat | ETST700SYS | Y | Y | Y | Amazon Alexa compatible for use with communicating Ruud equipment only.
Tekmar | Invita | 564 | Y | N | Y | 2 wire stat with equipment interface
Tekmar | Invita | 564B | Y | N | Y | same but black finish
Tekmar |  | 557 | Y | Y | Y | WiFi only with additional Gateway control
Tekmar |  | 563 | Y | N | Y | Stand alone with WiFi
Trane | XL 824 | TCONT824AS52D* | Y | N | Y | Remote wired outdoor temp sensor BAYSENS01ATEMPA. Boiler systems compatible.
Trane | XR 724 | TCONT724AS42D* | Y | N | Y | Remote wired outdoor temp sensor BAYSENS01ATEMPA. Boiler systems compatible.
Trane | XL 850 | TCONT850AC52U* | Y | Y | Y | Remote wired outdoor temp sensor BAYSENS01ATEMPA. Boiler systems compatible (requires BAYWAKIT24VACA accessory).
Trane | XL 1050 | TZON1050AC52Z* | Y | Y | Y | Remote wired outdoor temp sensor BAYSENS01ATEMPA. Boiler systems compatible (requires BAYWAKIT24VACA accessory).
Trane | Link 360 | TLINK360A2VVU* | N | Y | Y | Product is a kit that includes 2 required pieces: a Smart Thermostat (THUI2360A200U*) and System Controller (TSYS2C60A2VVU*). Remote wired outdoor temp sensor BAYSENS01ATEMPA.