211034528 | 0.96 | No | Yes | Armstrong Air | HRCU-A-CB | Mini-Splits(Ducted) | 4DHP2S12S-1P | DMD212S4-*P |  | 11500 | 18.8 | 11.7 | 10.3 | 12000 | 8400 | 70% | 2.26 | 9300 | R-410A
211034530 | 1.92 | Yes | Yes | Armstrong Air | HRCU-A-CB | Mini-Splits(Ducted) | 4DHP2S24S-1P | DMD224S4-*P |  | 23000 | 19 | 12.3 | 11 | 25000 | 20000 | 80% | 2.3 | 20000 | R-410A
211034533 | 0.74 | Yes | Yes | Armstrong Air | HRCU-A-CB-O | Mini-Splits(Non-Ducted) | 4DHPS209S-1P | D22C109S4-*P |  | 8900 | 20 | 13 | 10 | 10000 | 7400 | 74% | 1.9 | 7500 | R-410A
211034536 | 1.97 | Yes | Yes | Armstrong Air | HRCU-A-CB-O | Mini-Splits(Non-Ducted) | 4DHP2S24S-1P | D33C224S4-*P |  | 23600 | 21.5 | 12.3 | 9.6 | 26000 | 18500 | 71.15% | 2.2 | 19000 | R-410A
211034539 | 0.75 | No | Yes | Armstrong Air | HRCU-A-CB-O | Mini-Splits(Non-Ducted) | 4DHV2S09S-1L | DWH209S4-*L |  | 9000 | 21.5 | 12.5 | 9.1 | 10000 | 7000 | 70% | 2.16 | 6300 | R-410A
211034541 | 0.75 | No | Yes | Armstrong Air | HRCU-A-CB-O | Mini-Splits(Non-Ducted) | 4DHV2S09S-1P | DWH209S4-*P |  | 9000 | 21.7 | 12.6 | 9.4 | 10000 | 7000 | 70% | 2 | 6000 | R-410A
211034546 | 0.75 | Yes | Yes | CONCORD | HRCU-A-CB-O | Mini-Splits(Non-Ducted) | 4DHPS209S-1P | DWM209S4-*P |  | 9000 | 25.5 | 15 | 11.9 | 10000 | 7500 | 75% | 2.17 | 8500 | R-410A
211034553 | 0.75 | Yes | Yes | CONCORD | HRCU-A-CB | Mini-Splits(Ducted) | 4DHPS209S-1P | DMD209S4-*P |  | 9000 | 19.2 | 12.5 | 10 | 10000 | 8000 | 80% | 2.1 | 7700 | R-410A
211034554 | 0.96 | No | Yes | CONCORD | HRCU-A-CB | Mini-Splits(Ducted) | 4DHP2S12S-1P | DMD212S4-*P |  | 11500 | 18.8 | 11.7 | 10.3 | 12000 | 8400 | 70% | 2.26 | 9300 | R-410A
211034556 | 1.92 | Yes | Yes | CONCORD | HRCU-A-CB | Mini-Splits(Ducted) | 4DHP2S24S-1P | DMD224S4-*P |  | 23000 | 19 | 12.3 | 11 | 25000 | 20000 | 80% | 2.3 | 20000 | R-410A
211034559 | 0.74 | Yes | Yes | CONCORD | HRCU-A-CB-O | Mini-Splits(Non-Ducted) | 4DHPS209S-1P | D22C109S4-*P |  | 8900 | 20 | 13 | 10 | 10000 | 7400 | 74% | 1.9 | 7500 | R-410A
211034562 | 1.97 | Yes | Yes | CONCORD | HRCU-A-CB-O | Mini-Splits(Non-Ducted) | 4DHP2S24S-1P | D33C224S4-*P |  | 23600 | 21.5 | 12.3 | 9.6 | 26000 | 18500 | 71.15% | 2.2 | 19000 | R-410A
211034565 | 0.75 | No | Yes | CONCORD | HRCU-A-CB-O | Mini-Splits(Non-Ducted) | 4DHV2S09S-1L | DWH209S4-*L |  | 9000 | 21.5 | 12.5 | 9.1 | 10000 | 7000 | 70% | 2.16 | 6300 | R-410A
211034567 | 0.75 | No | Yes | CONCORD | HRCU-A-CB-O | Mini-Splits(Non-Ducted) | 4DHV2S09S-1P | DWH209S4-*P |  | 9000 | 21.7 | 12.6 | 9.4 | 10000 | 7000 | 70% | 2 | 6000 | R-410A
211034572 | 0.75 | Yes | Yes | DUCANE | HRCU-A-CB-O | Mini-Splits(Non-Ducted) | 4DHPS209S-1P | DWM209S4-*P |  | 9000 | 25.5 | 15 | 11.9 | 10000 | 7500 | 75% | 2.17 | 8500 | R-410A
211034579 | 0.75 | Yes | Yes | DUCANE | HRCU-A-CB | Mini-Splits(Ducted) | 4DHPS209S-1P | DMD209S4-*P |  | 9000 | 19.2 | 12.5 | 10 | 10000 | 8000 | 80% | 2.1 | 7700 | R-410A
211034580 | 0.96 | No | Yes | DUCANE | HRCU-A-CB | Mini-Splits(Ducted) | 4DHP2S12S-1P | DMD212S4-*P |  | 11500 | 18.8 | 11.7 | 10.3 | 12000 | 8400 | 70% | 2.26 | 9300 | R-410A
211034582 | 1.92 | Yes | Yes | DUCANE | HRCU-A-CB | Mini-Splits(Ducted) | 4DHP2S24S-1P | DMD224S4-*P |  | 23000 | 19 | 12.3 | 11 | 25000 | 20000 | 80% | 2.3 | 20000 | R-410A
211034585 | 0.74 | Yes | Yes | DUCANE | HRCU-A-CB-O | Mini-Splits(Non-Ducted) | 4DHPS209S-1P | D22C109S4-*P |  | 8900 | 20 | 13 | 10 | 10000 | 7400 | 74% | 1.9 | 7500 | R-410A
211034588 | 1.97 | Yes | Yes | DUCANE | HRCU-A-CB-O | Mini-Splits(Non-Ducted) | 4DHP2S24S-1P | D33C224S4-*P |  | 23600 | 21.5 | 12.3 | 9.6 | 26000 | 18500 | 71.15% | 2.2 | 19000 | R-410A
211034591 | 0.75 | No | Yes | DUCANE | HRCU-A-CB-O | Mini-Splits(Non-Ducted) | 4DHV2S09S-1L | DWH209S4-*L |  | 9000 | 21.5 | 12.5 | 9.1 | 10000 | 7000 | 70% | 2.16 | 6300 | R-410A
211034593 | 0.75 | No | Yes | DUCANE | HRCU-A-CB-O | Mini-Splits(Non-Ducted) | 4DHV2S09S-1P | DWH209S4-*P |  | 9000 | 21.7 | 12.6 | 9.4 | 10000 | 7000 | 70% | 2 | 6000 | R-410A
211040676 | 0.76 | No | Yes | AC PRO.COM | HRCU-A-CB-O | Mini-Splits(Non-Ducted) | AWH09ATCXB-A3DNA1A/O | AWH09ATCXB-A3DNA4A/I |  | 9100 | 19.5 | 11.3 | 8.6 | 10000 | 7500 | 75% | 1.77 | 6000 | R-410A
211040677 | 1 | No | No | AC PRO.COM | HRCU-A-CB-O | Mini-Splits(Non-Ducted) | AWH12ATCXB-A3DNA1C/O | AWH12ATCXB-A3DNA4C/I |  | 12000 | 17.5 | 8.7 | 8.5 | 12000 | 8500 | 70.83% | 1.75 | 6800 | R-410A
211040678 | 0.76 | No | Yes | AC PRO.COM | HRCU-A-CB-O | Mini-Splits(Non-Ducted) | AWH09ATCXB-D3DNA1A/O | AWH09ATCXB-D3DNA4A/I |  | 9100 | 19.5 | 11.3 | 8.8 | 10000 | 7400 | 74% | 1.81 | 6000 | R-410A
211040679 | 1 | No | No | AC PRO.COM | HRCU-A-CB-O | Mini-Splits(Non-Ducted) | AWH12ATCXB-D3DNA1C/O | AWH12ATCXB-D3DNA4C/I |  | 12000 | 17.5 | 8.7 | 8.5 | 12000 | 8500 | 70.83% | 1.8 | 6800 | R-410A
211042059 | 0.75 | No | Yes | DELLA | HRCU-A-CB-O | Mini-Splits(Non-Ducted) | 048-TL-9K2V-19S-OUT | 048-TL-9K2V-19S-IN |  | 9000 | 19 | 10 | 8.5 | 10000 | 7000 | 70% | 1.8 | 5400 | R-410A
211042063 | 0.75 | No | Yes | DELLA | HRCU-A-CB-O | Mini-Splits(Non-Ducted) | 048-TL-9K1V-19S-OUT | 048-TL-9K1V-19S-IN |  | 9000 | 19 | 10 | 8.5 | 10000 | 7000 | 70% | 1.75 | 5800 | R-410A
211042064 | 1 | No | Yes | DELLA | HRCU-A-CB-O | Mini-Splits(Non-Ducted) | 048-TL-12K1V-19S-OUT | 048-TL-12K1V-19S-IN |  | 12000 | 19 | 10 | 8.5 | 12200 | 8600 | 70.49% | 1.8 | 7300 | R-410A
211044459 | 1.5 | Yes | Yes | RHEEM | HMSV-A-CB | Non-Ducted Indoor Units | RO2HFZ18AJ1H |  |  | 18000 | 21.5 | 13.5 | 9.6 | 22000 | 22000 | 100% | 1.84 | 14200 | R-410A
211044460 | 1.5 | Yes | Yes | RUUD | HMSV-A-CB | Non-Ducted Indoor Units | RO2HFZ18AJ1H |  |  | 18000 | 21.5 | 13.5 | 9.6 | 22000 | 22000 | 100% | 1.84 | 14200 | R-410A
211044461 | 1.5 | Yes | Yes | RHEEM | HMSV-A-CB | Ducted Indoor Units | RO2HFZ18AJ1H |  |  | 18000 | 19 | 12.4 | 9 | 22000 | 22000 | 100% | 1.84 | 14200 | R-410A
211044462 | 1.5 | Yes | Yes | RUUD | HMSV-A-CB | Ducted Indoor Units | RO2HFZ18AJ1H |  |  | 18000 | 19 | 12.4 | 9 | 22000 | 22000 | 100% | 1.84 | 14200 | R-410A
211044463 | 1.83 | Yes | Yes | RHEEM | HMSV-A-CB | Non-Ducted Indoor Units | RO3HFZ24AJ1H |  |  | 22000 | 20 | 13.3 | 10 | 25000 | 25600 | 102.4% | 2.06 | 15400 | R-410A
211044464 | 1.83 | Yes | Yes | RUUD | HMSV-A-CB | Non-Ducted Indoor Units | RO3HFZ24AJ1H |  |  | 22000 | 20 | 13.3 | 10 | 25000 | 25600 | 102.4% | 2.06 | 15400 | R-410A
211044465 | 1.83 | Yes | Yes | RHEEM | HMSV-A-CB | Ducted Indoor Units | RO3HFZ24AJ1H |  |  | 22000 | 17.8 | 12.1 | 9.2 | 25000 | 25600 | 102.4% | 2.06 | 15400 | R-410A
211044466 | 1.83 | Yes | Yes | RUUD | HMSV-A-CB | Ducted Indoor Units | RO3HFZ24AJ1H |  |  | 22000 | 17.8 | 12.1 | 9.2 | 25000 | 25600 | 102.4% | 2.06 | 15400 | R-410A
211044469 | 2.93 | Yes | Yes | RHEEM | HMSV-A-CB | Ducted Indoor Units | RO4HFZ36AJ1H |  |  | 35200 | 18 | 12 | 8.7 | 36400 | 36400 | 100% | 2.02 | 21400 | R-410A
211044470 | 2.93 | Yes | Yes | RUUD | HMSV-A-CB | Ducted Indoor Units | RO4HFZ36AJ1H |  |  | 35200 | 18 | 12 | 8.7 | 36400 | 36400 | 100% | 2.02 | 21400 | R-410A
211078831 | 2 | Yes | Yes | FUJITSU | HRCU-A-CB-O | Mini-Splits(Non-Ducted) | AOUH24LUAS1 | AUUH24LUAS |  | 24000 | 23 | 12.6 | 11 | 27000 | 23600 | 87.41% | 2.12 | 18000 | R-410A
211078832 | 2.5 | Yes | Yes | FUJITSU | HRCU-A-CB-O | Mini-Splits(Non-Ducted) | AOUH30LUAS1 | AUUH30LUAS |  | 30000 | 21.5 | 11.7 | 10.6 | 32000 | 28000 | 87.5% | 2.12 | 20800 | R-410A
211078833 | 3 | Yes | Yes | FUJITSU | HRCU-A-CB-O | Mini-Splits(Non-Ducted) | AOUH36LUAS1 | AUUH36LUAS |  | 36000 | 20.5 | 10 | 10.2 | 38000 | 31000 | 81.58% | 2.12 | 24600 | R-410A
211078834 | 2 | Yes | Yes | FUJITSU | HRCU-A-CB | Mini-Splits(Ducted) | AOUH24LUAS1 | ARUH24LUAS |  | 24000 | 18.5 | 11.7 | 10 | 27000 | 23200 | 85.93% | 2 | 18100 | R-410A
211078835 | 2 | Yes | Yes | FUJITSU | HRCU-A-CB | Mini-Splits(Ducted) | AOUH24LUAS1 | AMUG24LMAS |  | 24000 | 18.8 | 11.7 | 10 | 27000 | 23000 | 85.19% | 1.94 | 18700 | R-410A
211078836 | 2 | Yes | Yes | FUJITSU | HRCU-A-CB-O | Mini-Splits(Non-Ducted) | AOUH24LUAS1 | ABUH24LUAS |  | 24000 | 21.5 | 12.3 | 10.5 | 27000 | 23600 | 87.41% | 2.08 | 17500 | R-410A
211078837 | 2.5 | Yes | Yes | FUJITSU | HRCU-A-CB | Mini-Splits(Ducted) | AOUH30LUAS1 | ARUH30LUAS |  | 30000 | 18.5 | 10.4 | 10 | 32000 | 28000 | 87.5% | 2.04 | 21200 | R-410A
211078838 | 2.5 | Yes | Yes | FUJITSU | HRCU-A-CB | Mini-Splits(Ducted) | AOUH30LUAS1 | AMUG30LMAS |  | 30000 | 18.5 | 10 | 9.5 | 32000 | 27000 | 84.38% | 1.92 | 21800 | R-410A
211078839 | 2.5 | Yes | Yes | FUJITSU | HRCU-A-CB-O | Mini-Splits(Non-Ducted) | AOUH30LUAS1 | ABUH30LUAS |  | 30000 | 20 | 10.8 | 10.5 | 32000 | 28000 | 87.5% | 2.08 | 21000 | R-410A
211078840 | 3 | No | No | FUJITSU | HRCU-A-CB | Mini-Splits(Ducted) | AOUH36LUAS1 | ARUH36LUAS |  | 36000 | 18 | 9.6 | 9.8 | 38000 | 31000 | 81.58% | 2.08 | 25800 | R-410A
211078841 | 3 | Yes | No | FUJITSU | HRCU-A-CB-O | Mini-Splits(Non-Ducted) | AOUH36LUAS1 | ABUH36LUAS |  | 36000 | 19.5 | 9.6 | 10 | 38000 | 31000 | 81.58% | 2.1 | 24200 | R-410A
211078842 | 1.43 | Yes | Yes | FUJITSU | HRCU-A-CB | Mini-Splits(Ducted) | AOUH18LUAS1 | ARUH18LUAS |  | 17100 | 18.6 | 11.7 | 10 | 21600 | 16800 | 77.78% | 2.12 | 15500 | R-410A
211078843 | 1.5 | Yes | Yes | FUJITSU | HRCU-A-CB-O | Mini-Splits(Non-Ducted) | AOUH18LUAS1 | ABUH18LUAS |  | 18000 | 22.5 | 12.5 | 10.6 | 21600 | 16800 | 77.78% | 2.22 | 15800 | R-410A
211078844 | 1.5 | Yes | Yes | FUJITSU | HRCU-A-CB-O | Mini-Splits(Non-Ducted) | AOUH18LUAS1 | AUUH18LUAS |  | 18000 | 23.5 | 13 | 11.2 | 21600 | 16800 | 77.78% | 2.24 | 15100 | R-410A
211078861 | 1.5 | No | Yes | GREE | HRCU-A-CB-O | Mini-Splits(Non-Ducted) | GWH18QDXF-D3DNB2A/O | GWH18QDXF-D3DN***/I |  | 18000 | 23 | 12.5 | 8.5 | 18000 | 13000 | 72.22% | 1.85 | 10800 | R-410A
211078862 | 1.5 | No | Yes | GREE | HRCU-A-CB-O | Mini-Splits(Non-Ducted) | GWH18QDXF-D3DNB2A/O | GWH18AFDXF-D3DN***/I |  | 18000 | 23 | 12.5 | 8.5 | 18000 | 13000 | 72.22% | 1.85 | 10800 | R-410A
211078863 | 1.5 | No | Yes | GREE | HRCU-A-CB-O | Mini-Splits(Non-Ducted) | GWH18QDXF-D3DNB2A/O | GWH18ACDXF-D3DN***/I |  | 18000 | 23 | 12.5 | 8.5 | 18000 | 13000 | 72.22% | 1.85 | 10800 | R-410A
211081218 | 4.5 | Yes | Yes | TRANE | HRCU-A-CB (Split System: Heat Pump with Remote Outdoor Unit-Air-Source) | Centrally-Ducted | 4TWV0X60A1 | 4PX*CU60BS3 | S8V2C100M5PDA | 54000 | 19 | 11.7 | 8.2 | 52000 | 40000 | 76.92% | 1.78 | 50000 | R-410A
211081220 | 4.5 | Yes | Yes | TRANE | HRCU-A-CB (Split System: Heat Pump with Remote Outdoor Unit-Air-Source) | Centrally-Ducted | 4TWV0X60A1 | 4PX*DU60BS3 | S8V2D120M5PDA | 54000 | 19 | 11.7 | 8.2 | 52000 | 39500 | 75.96% | 1.83 | 49500 | R-410A
211081222 | 4.5 | Yes | Yes | TRANE | HRCU-A-CB (Split System: Heat Pump with Remote Outdoor Unit-Air-Source) | Centrally-Ducted | 4TWV0X60A1 | 4TXCC009DS3 | S8V2C100M5PDA | 54000 | 19 | 11.7 | 8.2 | 52000 | 40000 | 76.92% | 1.78 | 50000 | R-410A
211081224 | 4.5 | Yes | Yes | TRANE | HRCU-A-CB (Split System: Heat Pump with Remote Outdoor Unit-Air-Source) | Centrally-Ducted | 4TWV0X60A1 | 4TXCD010DS3 | S8V2D120M5PDA | 54000 | 19 | 11.7 | 8.2 | 52000 | 39500 | 75.96% | 1.83 | 49500 | R-410A
211081282 | 4.5 | Yes | Yes | TRANE | HRCU-A-CB (Split System: Heat Pump with Remote Outdoor Unit-Air-Source) | Centrally-Ducted | 4TWV8X60A1 | 4PX*CU60BS3 | S8V2C100M5PDA | 54000 | 18 | 11.7 | 8.2 | 52000 | 40000 | 76.92% | 1.78 | 50000 | R-410A
211081285 | 4.5 | Yes | Yes | TRANE | HRCU-A-CB (Split System: Heat Pump with Remote Outdoor Unit-Air-Source) | Centrally-Ducted | 4TWV8X60A1 | 4PX*DU60BS3 | S8V2D120M5PDA | 54000 | 18 | 11.7 | 8.2 | 52000 | 39500 | 75.96% | 1.83 | 49500 | R-410A
211081286 | 4.5 | Yes | Yes | TRANE | HRCU-A-CB (Split System: Heat Pump with Remote Outdoor Unit-Air-Source) | Centrally-Ducted | 4TWV8X60A1 | 4TXCC009DS3 | S8V2C100M5PDA | 54000 | 18 | 11.7 | 8.2 | 52000 | 40000 | 76.92% | 1.78 | 50000 | R-410A
211081288 | 4.5 | Yes | Yes | TRANE | HRCU-A-CB (Split System: Heat Pump with Remote Outdoor Unit-Air-Source) | Centrally-Ducted | 4TWV8X60A1 | 4TXCD010DS3 | S8V2D120M5PDA | 54000 | 18 | 11.7 | 8.2 | 52000 | 39500 | 75.96% | 1.83 | 49500 | R-410A
211081434 | 4.5 | Yes | Yes | AMERICAN STANDARD | HRCU-A-CB (Split System: Heat Pump with Remote Outdoor Unit-Air-Source) | Centrally-Ducted | 4A6V0X60A1 | 4PX*CU60BS3 | S8V2C100M5PDA | 54000 | 19 | 11.7 | 8.2 | 52000 | 40000 | 76.92% | 1.78 | 50000 | R-410A
211081436 | 4.5 | Yes | Yes | AMERICAN STANDARD | HRCU-A-CB (Split System: Heat Pump with Remote Outdoor Unit-Air-Source) | Centrally-Ducted | 4A6V0X60A1 | 4PX*DU60BS3 | S8V2D120M5PDA | 54000 | 19 | 11.7 | 8.2 | 52000 | 39500 | 75.96% | 1.83 | 49500 | R-410A
211081438 | 4.5 | Yes | Yes | AMERICAN STANDARD | HRCU-A-CB (Split System: Heat Pump with Remote Outdoor Unit-Air-Source) | Centrally-Ducted | 4A6V0X60A1 | 4TXCC009DS3 | S8V2C100M5PDA | 54000 | 19 | 11.7 | 8.2 | 52000 | 40000 | 76.92% | 1.78 | 50000 | R-410A
211081440 | 4.5 | Yes | Yes | AMERICAN STANDARD | HRCU-A-CB (Split System: Heat Pump with Remote Outdoor Unit-Air-Source) | Centrally-Ducted | 4A6V0X60A1 | 4TXCD010DS3 | S8V2D120M5PDA | 54000 | 19 | 11.7 | 8.2 | 52000 | 39500 | 75.96% | 1.83 | 49500 | R-410A
211081498 | 4.5 | Yes | Yes | AMERICAN STANDARD | HRCU-A-CB (Split System: Heat Pump with Remote Outdoor Unit-Air-Source) | Centrally-Ducted | 4A6V8X60A1 | 4PX*CU60BS3 | S8V2C100M5PDA | 54000 | 18 | 11.7 | 8.2 | 52000 | 40000 | 76.92% | 1.78 | 50000 | R-410A
211081501 | 4.5 | Yes | Yes | AMERICAN STANDARD | HRCU-A-CB (Split System: Heat Pump with Remote Outdoor Unit-Air-Source) | Centrally-Ducted | 4A6V8X60A1 | 4PX*DU60BS3 | S8V2D120M5PDA | 54000 | 18 | 11.7 | 8.2 | 52000 | 39500 | 75.96% | 1.83 | 49500 | R-410A
211081502 | 4.5 | Yes | Yes | AMERICAN STANDARD | HRCU-A-CB (Split System: Heat Pump with Remote Outdoor Unit-Air-Source) | Centrally-Ducted | 4A6V8X60A1 | 4TXCC009DS3 | S8V2C100M5PDA | 54000 | 18 | 11.7 | 8.2 | 52000 | 40000 | 76.92% | 1.78 | 50000 | R-410A
211081504 | 4.5 | Yes | Yes | AMERICAN STANDARD | HRCU-A-CB (Split System: Heat Pump with Remote Outdoor Unit-Air-Source) | Centrally-Ducted | 4A6V8X60A1 | 4TXCD010DS3 | S8V2D120M5PDA | 54000 | 18 | 11.7 | 8.2 | 52000 | 39500 | 75.96% | 1.83 | 49500 | R-410A
211096902 | 0.75 | No | Yes | Mirage | HRCU-A-CB-O | Mini-Splits(Non-Ducted) | OVKH090B | IVKH090B |  | 9000 | 19 | 10 | 8.5 | 10000 | 7000 | 70% | 1.75 | 5800 | R-410A
211096903 | 1 | No | Yes | Mirage | HRCU-A-CB-O | Mini-Splits(Non-Ducted) | OVKH120B | IVKH120B |  | 12000 | 19 | 10 | 8.5 | 12200 | 8600 | 70.49% | 1.8 | 7300 | R-410A
211096904 | 1 | No | Yes | Mirage | HRCU-A-CB-O | Mini-Splits(Non-Ducted) | OVKH121B | IVKH121B |  | 12000 | 19 | 10 | 8.5 | 12200 | 8600 | 70.49% | 1.8 | 6900 | R-410A
211120891 | 1.5 | Yes | Yes | Multi MFG | HMSV-A-CB-O | Non-Ducted Indoor Units | 18HPC2-HH-A |  |  | 18000 | 21 | 12.5 | 9.5 | 18000 | 18000 | 100% | 1.84 | 12700 | R-410A
211120892 | 2 | No | Yes | Multi MFG | HMSV-A-CB-O | Non-Ducted Indoor Units | 24HPC3-HH-A |  |  | 24000 | 22 | 12.5 | 9.05 | 24000 | 24000 | 100% | 1.84 | 15000 | R-410A
211120893 | 2.67 | No | Yes | Multi MFG | HMSV-A-CB-O | Non-Ducted Indoor Units | 36HPC4-HH-A |  |  | 32000 | 21 | 12.5 | 9 | 36000 | 36000 | 100% | 1.84 | 22400 | R-410A
211120894 | 3.5 | No | Yes | Multi MFG | HMSV-A-CB-O | Non-Ducted Indoor Units | 42HPC5-HH-A |  |  | 42000 | 20 | 10.5 | 8.95 | 41500 | 36000 | 86.75% | 1.84 | 27000 | R-410A
211126502 | 2 | Yes | Yes | THERMAL ZONE | HRCU-A-CB (Split System: Heat Pump with Remote Outdoor Unit-Air-Source) | Centrally-Ducted | TZPLV242AA | TZHVLE2417JA |  | 24000 | 17 | 10.5 | 9.2 | 26000 | 19400 | 74.62% | 2.1 | 21000 | R-410A
211126503 | 2 | Yes | Yes | THERMAL ZONE | HRCU-A-CB (Split System: Heat Pump with Remote Outdoor Unit-Air-Source) | Centrally-Ducted | TZPLV242PA | TZHVLE2417JA |  | 24000 | 17.4 | 11.7 | 10 | 24000 | 22600 | 94.17% | 1.91 | 19200 | R-410A
211126504 | 4.58 | No | No | THERMAL ZONE | HRCU-A-CB (Split System: Heat Pump with Remote Outdoor Unit-Air-Source) | Centrally-Ducted | TZPLV602PA | TZHVLE6024JA |  | 55000 | 15.3 | 8.8 | 9.4 | 59000 | 48500 | 82.2% | 1.91 | 42000 | R-410A
211126506 | 2.5 | Yes | Yes | THERMAL ZONE | HRCU-A-CB (Split System: Heat Pump with Remote Outdoor Unit-Air-Source) | Centrally-Ducted | TZPLV302PA | TZHVLE3021JA |  | 30000 | 16.2 | 10 | 8.9 | 33000 | 24000 | 72.73% | 1.8 | 21000 | R-410A
211126509 | 1.5 | Yes | Yes | THERMAL ZONE | HRCU-A-CB (Split System: Heat Pump with Remote Outdoor Unit-Air-Source) | Centrally-Ducted | TZPLV182PA | TZHVLE1817JA |  | 18000 | 18 | 12.4 | 9.3 | 19000 | 16500 | 86.84% | 2.04 | 13500 | R-410A
211126510 | 3 | Yes | Yes | THERMAL ZONE | HRCU-A-CB (Split System: Heat Pump with Remote Outdoor Unit-Air-Source) | Centrally-Ducted | TZPLV362PA | TZHVLE3621JA |  | 36000 | 16 | 10 | 9.5 | 40000 | 34400 | 86% | 1.97 | 30400 | R-410A
211126512 | 3.92 | No | No | THERMAL ZONE | HRCU-A-CB (Split System: Heat Pump with Remote Outdoor Unit-Air-Source) | Centrally-Ducted | TZPLV482PA | TZHVLE4821JA |  | 47000 | 15.6 | 8.2 | 9.4 | 50000 | 46000 | 92% | 1.9 | 36000 | R-410A
211131913 | 2 | Yes | Yes | AC PRO.com | HRCU-A-CB (Split System: Heat Pump with Remote Outdoor Unit-Air-Source) | Centrally-Ducted | AUD36W/A1-D(U) | AUD24AH2/A1-D(U) |  | 24000 | 17 | 12 | 9 | 24000 | 22000 | 91.67% | 1.8 | 16000 | R-410A
211131914 | 2.83 | Yes | Yes | AC PRO.com | HRCU-A-CB (Split System: Heat Pump with Remote Outdoor Unit-Air-Source) | Centrally-Ducted | AUD36W/A1-D(U) | AUD36AH2/A1-D(U) |  | 34000 | 16 | 10 | 9 | 35000 | 28000 | 80% | 1.8 | 24000 | R-410A
211131915 | 4 | Yes | Yes | AC PRO.com | HRCU-A-CB (Split System: Heat Pump with Remote Outdoor Unit-Air-Source) | Centrally-Ducted | AUD60W/A1-D(U) | AUD48AH2/A1-D(U) |  | 48000 | 17 | 11 | 9 | 48000 | 39000 | 81.25% | 1.8 | 31400 | R-410A
211131916 | 4.5 | Yes | Yes | AC PRO.com | HRCU-A-CB (Split System: Heat Pump with Remote Outdoor Unit-Air-Source) | Centrally-Ducted | AUD60W/A1-D(U) | AUD60AH2/A1-D(U) |  | 54000 | 16 | 10 | 9 | 54000 | 41000 | 75.93% | 1.8 | 36000 | R-410A
211132679 | 1.46 | Yes | Yes | ARCOAIRE | HRCU-A-CB | Mini-Splits(Ducted) | DLCSRBH18AAK | DLFSDAH18XHK |  | 17500 | 18 | 12.1 | 10.8 | 19000 | 18000 | 94.74% | 2.2 | 15700 | R-410A
211132680 | 0.75 | Yes | Yes | ARCOAIRE | HRCU-A-CB | Mini-Splits(Ducted) | DLCSRBH09AAK | DLFSDAH09XHK |  | 9000 | 20.5 | 13.6 | 10 | 9800 | 10800 | 110.2% | 1.9 | 8600 | R-410A
211132681 | 1 | Yes | Yes | ARCOAIRE | HRCU-A-CB | Mini-Splits(Ducted) | DLCSRBH12AAK | DLFSDAH12XHK |  | 12000 | 20 | 12 | 9.5 | 12000 | 12000 | 100% | 1.85 | 9700 | R-410A
211132682 | 1.46 | Yes | Yes | COMFORTMAKER | HRCU-A-CB | Mini-Splits(Ducted) | DLCSRBH18AAK | DLFSDAH18XHK |  | 17500 | 18 | 12.1 | 10.8 | 19000 | 18000 | 94.74% | 2.2 | 15700 | R-410A
211132683 | 0.75 | Yes | Yes | COMFORTMAKER | HRCU-A-CB | Mini-Splits(Ducted) | DLCSRBH09AAK | DLFSDAH09XHK |  | 9000 | 20.5 | 13.6 | 10 | 9800 | 10800 | 110.2% | 1.9 | 8600 | R-410A
211132684 | 1 | Yes | Yes | COMFORTMAKER | HRCU-A-CB | Mini-Splits(Ducted) | DLCSRBH12AAK | DLFSDAH12XHK |  | 12000 | 20 | 12 | 9.5 | 12000 | 12000 | 100% | 1.85 | 9700 | R-410A
211132685 | 1.46 | Yes | Yes | DAY & NIGHT | HRCU-A-CB | Mini-Splits(Ducted) | DLCSRBH18AAK | DLFSDAH18XHK |  | 17500 | 18 | 12.1 | 10.8 | 19000 | 18000 | 94.74% | 2.2 | 15700 | R-410A
211132686 | 0.75 | Yes | Yes | DAY & NIGHT | HRCU-A-CB | Mini-Splits(Ducted) | DLCSRBH09AAK | DLFSDAH09XHK |  | 9000 | 20.5 | 13.6 | 10 | 9800 | 10800 | 110.2% | 1.9 | 8600 | R-410A
211132687 | 1 | Yes | Yes | DAY & NIGHT | HRCU-A-CB | Mini-Splits(Ducted) | DLCSRBH12AAK | DLFSDAH12XHK |  | 12000 | 20 | 12 | 9.5 | 12000 | 12000 | 100% | 1.85 | 9700 | R-410A
211132688 | 1.46 | Yes | Yes | HEIL | HRCU-A-CB | Mini-Splits(Ducted) | DLCSRBH18AAK | DLFSDAH18XHK |  | 17500 | 18 | 12.1 | 10.8 | 19000 | 18000 | 94.74% | 2.2 | 15700 | R-410A
211132689 | 0.75 | Yes | Yes | HEIL | HRCU-A-CB | Mini-Splits(Ducted) | DLCSRBH09AAK | DLFSDAH09XHK |  | 9000 | 20.5 | 13.6 | 10 | 9800 | 10800 | 110.2% | 1.9 | 8600 | R-410A
211132690 | 1 | Yes | Yes | HEIL | HRCU-A-CB | Mini-Splits(Ducted) | DLCSRBH12AAK | DLFSDAH12XHK |  | 12000 | 20 | 12 | 9.5 | 12000 | 12000 | 100% | 1.85 | 9700 | R-410A
211132691 | 1.46 | Yes | Yes | KEEPRITE | HRCU-A-CB | Mini-Splits(Ducted) | DLCSRBH18AAK | DLFSDAH18XHK |  | 17500 | 18 | 12.1 | 10.8 | 19000 | 18000 | 94.74% | 2.2 | 15700 | R-410A
211132692 | 0.75 | Yes | Yes | KEEPRITE | HRCU-A-CB | Mini-Splits(Ducted) | DLCSRBH09AAK | DLFSDAH09XHK |  | 9000 | 20.5 | 13.6 | 10 | 9800 | 10800 | 110.2% | 1.9 | 8600 | R-410A
211132693 | 1 | Yes | Yes | KEEPRITE | HRCU-A-CB | Mini-Splits(Ducted) | DLCSRBH12AAK | DLFSDAH12XHK |  | 12000 | 20 | 12 | 9.5 | 12000 | 12000 | 100% | 1.85 | 9700 | R-410A
211132694 | 1.46 | Yes | Yes | KENMORE | HRCU-A-CB | Mini-Splits(Ducted) | DLCSRBH18AAK | DLFSDAH18XHK |  | 17500 | 18 | 12.1 | 10.8 | 19000 | 18000 | 94.74% | 2.2 | 15700 | R-410A
211132695 | 0.75 | Yes | Yes | KENMORE | HRCU-A-CB | Mini-Splits(Ducted) | DLCSRBH09AAK | DLFSDAH09XHK |  | 9000 | 20.5 | 13.6 | 10 | 9800 | 10800 | 110.2% | 1.9 | 8600 | R-410A
211132696 | 1 | Yes | Yes | KENMORE | HRCU-A-CB | Mini-Splits(Ducted) | DLCSRBH12AAK | DLFSDAH12XHK |  | 12000 | 20 | 12 | 9.5 | 12000 | 12000 | 100% | 1.85 | 9700 | R-410A
211132697 | 1.46 | Yes | Yes | MIDEA | HRCU-A-CB | Mini-Splits(Ducted) | DLCSRBH18AAK | DLFSDAH18XHK |  | 17500 | 18 | 12.1 | 10.8 | 19000 | 18000 | 94.74% | 2.2 | 15700 | R-410A
211132698 | 0.75 | Yes | Yes | MIDEA | HRCU-A-CB | Mini-Splits(Ducted) | DLCSRBH09AAK | DLFSDAH09XHK |  | 9000 | 20.5 | 13.6 | 10 | 9800 | 10800 | 110.2% | 1.9 | 8600 | R-410A
211132699 | 1 | Yes | Yes | MIDEA | HRCU-A-CB | Mini-Splits(Ducted) | DLCSRBH12AAK | DLFSDAH12XHK |  | 12000 | 20 | 12 | 9.5 | 12000 | 12000 | 100% | 1.85 | 9700 | R-410A
211132700 | 1.46 | Yes | Yes | TEMPSTAR | HRCU-A-CB | Mini-Splits(Ducted) | DLCSRBH18AAK | DLFSDAH18XHK |  | 17500 | 18 | 12.1 | 10.8 | 19000 | 18000 | 94.74% | 2.2 | 15700 | R-410A
211132701 | 0.75 | Yes | Yes | TEMPSTAR | HRCU-A-CB | Mini-Splits(Ducted) | DLCSRBH09AAK | DLFSDAH09XHK |  | 9000 | 20.5 | 13.6 | 10 | 9800 | 10800 | 110.2% | 1.9 | 8600 | R-410A
211132702 | 1 | Yes | Yes | TEMPSTAR | HRCU-A-CB | Mini-Splits(Ducted) | DLCSRBH12AAK | DLFSDAH12XHK |  | 12000 | 20 | 12 | 9.5 | 12000 | 12000 | 100% | 1.85 | 9700 | R-410A
211132703 | 1.46 | Yes | Yes | SMART COMFORT | HRCU-A-CB | Mini-Splits(Ducted) | DLCSRBH18AAK | DLFSDAH18XHK |  | 17500 | 18 | 12.1 | 10.8 | 19000 | 18000 | 94.74% | 2.2 | 15700 | R-410A
211132704 | 0.75 | Yes | Yes | SMART COMFORT | HRCU-A-CB | Mini-Splits(Ducted) | DLCSRBH09AAK | DLFSDAH09XHK |  | 9000 | 20.5 | 13.6 | 10 | 9800 | 10800 | 110.2% | 1.9 | 8600 | R-410A
211132705 | 1 | Yes | Yes | SMART COMFORT | HRCU-A-CB | Mini-Splits(Ducted) | DLCSRBH12AAK | DLFSDAH12XHK |  | 12000 | 20 | 12 | 9.5 | 12000 | 12000 | 100% | 1.85 | 9700 | R-410A
211132706 | 1.46 | Yes | Yes | AIRQUEST | HRCU-A-CB | Mini-Splits(Ducted) | DLCSRBH18AAK | DLFSDAH18XHK |  | 17500 | 18 | 12.1 | 10.8 | 19000 | 18000 | 94.74% | 2.2 | 15700 | R-410A
211132707 | 0.75 | Yes | Yes | AIRQUEST | HRCU-A-CB | Mini-Splits(Ducted) | DLCSRBH09AAK | DLFSDAH09XHK |  | 9000 | 20.5 | 13.6 | 10 | 9800 | 10800 | 110.2% | 1.9 | 8600 | R-410A
211132708 | 1 | Yes | Yes | AIRQUEST | HRCU-A-CB | Mini-Splits(Ducted) | DLCSRBH12AAK | DLFSDAH12XHK |  | 12000 | 20 | 12 | 9.5 | 12000 | 12000 | 100% | 1.85 | 9700 | R-410A
211132711 | 4 | No | No | ARCOAIRE | HRCU-A-CB | Mini-Splits(Ducted) | DLCLRCH48AAK | DLFLDAH48XHK |  | 48000 | 15.2 | 8.8 | 9.7 | 50000 | 35600 | 71.2% | 1.93 | 35000 | R-410A
211132712 | 2 | Yes | Yes | ARCOAIRE | HRCU-A-CB | Mini-Splits(Ducted) | DLCSRBH24AAK | DLFSDAH24XHK |  | 24000 | 19.2 | 12 | 11.1 | 25000 | 24000 | 96% | 2 | 21000 | R-410A
211132715 | 4 | No | No | COMFORTMAKER | HRCU-A-CB | Mini-Splits(Ducted) | DLCLRCH48AAK | DLFLDAH48XHK |  | 48000 | 15.2 | 8.8 | 9.7 | 50000 | 35600 | 71.2% | 1.93 | 35000 | R-410A
211132716 | 2 | Yes | Yes | COMFORTMAKER | HRCU-A-CB | Mini-Splits(Ducted) | DLCSRBH24AAK | DLFSDAH24XHK |  | 24000 | 19.2 | 12 | 11.1 | 25000 | 24000 | 96% | 2 | 21000 | R-410A
211132719 | 4 | No | No | DAY & NIGHT | HRCU-A-CB | Mini-Splits(Ducted) | DLCLRCH48AAK | DLFLDAH48XHK |  | 48000 | 15.2 | 8.8 | 9.7 | 50000 | 35600 | 71.2% | 1.93 | 35000 | R-410A
211132720 | 2 | Yes | Yes | DAY & NIGHT | HRCU-A-CB | Mini-Splits(Ducted) | DLCSRBH24AAK | DLFSDAH24XHK |  | 24000 | 19.2 | 12 | 11.1 | 25000 | 24000 | 96% | 2 | 21000 | R-410A
211132723 | 4 | No | No | HEIL | HRCU-A-CB | Mini-Splits(Ducted) | DLCLRCH48AAK | DLFLDAH48XHK |  | 48000 | 15.2 | 8.8 | 9.7 | 50000 | 35600 | 71.2% | 1.93 | 35000 | R-410A
211132724 | 2 | Yes | Yes | HEIL | HRCU-A-CB | Mini-Splits(Ducted) | DLCSRBH24AAK | DLFSDAH24XHK |  | 24000 | 19.2 | 12 | 11.1 | 25000 | 24000 | 96% | 2 | 21000 | R-410A
211132727 | 4 | No | No | KEEPRITE | HRCU-A-CB | Mini-Splits(Ducted) | DLCLRCH48AAK | DLFLDAH48XHK |  | 48000 | 15.2 | 8.8 | 9.7 | 50000 | 35600 | 71.2% | 1.93 | 35000 | R-410A
211132728 | 2 | Yes | Yes | KEEPRITE | HRCU-A-CB | Mini-Splits(Ducted) | DLCSRBH24AAK | DLFSDAH24XHK |  | 24000 | 19.2 | 12 | 11.1 | 25000 | 24000 | 96% | 2 | 21000 | R-410A
211132731 | 4 | No | No | KENMORE | HRCU-A-CB | Mini-Splits(Ducted) | DLCLRCH48AAK | DLFLDAH48XHK |  | 48000 | 15.2 | 8.8 | 9.7 | 50000 | 35600 | 71.2% | 1.93 | 35000 | R-410A
211132732 | 2 | Yes | Yes | KENMORE | HRCU-A-CB | Mini-Splits(Ducted) | DLCSRBH24AAK | DLFSDAH24XHK |  | 24000 | 19.2 | 12 | 11.1 | 25000 | 24000 | 96% | 2 | 21000 | R-410A
211132735 | 4 | No | No | MIDEA | HRCU-A-CB | Mini-Splits(Ducted) | DLCLRCH48AAK | DLFLDAH48XHK |  | 48000 | 15.2 | 8.8 | 9.7 | 50000 | 35600 | 71.2% | 1.93 | 35000 | R-410A
211132736 | 2 | Yes | Yes | MIDEA | HRCU-A-CB | Mini-Splits(Ducted) | DLCSRBH24AAK | DLFSDAH24XHK |  | 24000 | 19.2 | 12 | 11.1 | 25000 | 24000 | 96% | 2 | 21000 | R-410A
211132739 | 4 | No | No | TEMPSTAR | HRCU-A-CB | Mini-Splits(Ducted) | DLCLRCH48AAK | DLFLDAH48XHK |  | 48000 | 15.2 | 8.8 | 9.7 | 50000 | 35600 | 71.2% | 1.93 | 35000 | R-410A
211132740 | 2 | Yes | Yes | TEMPSTAR | HRCU-A-CB | Mini-Splits(Ducted) | DLCSRBH24AAK | DLFSDAH24XHK |  | 24000 | 19.2 | 12 | 11.1 | 25000 | 24000 | 96% | 2 | 21000 | R-410A
211132743 | 4 | No | No | SMART COMFORT | HRCU-A-CB | Mini-Splits(Ducted) | DLCLRCH48AAK | DLFLDAH48XHK |  | 48000 | 15.2 | 8.8 | 9.7 | 50000 | 35600 | 71.2% | 1.93 | 35000 | R-410A
211132744 | 2 | Yes | Yes | SMART COMFORT | HRCU-A-CB | Mini-Splits(Ducted) | DLCSRBH24AAK | DLFSDAH24XHK |  | 24000 | 19.2 | 12 | 11.1 | 25000 | 24000 | 96% | 2 | 21000 | R-410A
211132747 | 4 | No | No | AIRQUEST | HRCU-A-CB | Mini-Splits(Ducted) | DLCLRCH48AAK | DLFLDAH48XHK |  | 48000 | 15.2 | 8.8 | 9.7 | 50000 | 35600 | 71.2% | 1.93 | 35000 | R-410A
211132748 | 2 | Yes | Yes | AIRQUEST | HRCU-A-CB | Mini-Splits(Ducted) | DLCSRBH24AAK | DLFSDAH24XHK |  | 24000 | 19.2 | 12 | 11.1 | 25000 | 24000 | 96% | 2 | 21000 | R-410A
211132918 | 1.46 | Yes | Yes | CARRIER | HRCU-A-CB | Mini-Splits(Ducted) | 38MARBQ18AA3 | 40MBDAQ18XH3 |  | 17500 | 18 | 12.1 | 10.8 | 19000 | 18000 | 94.74% | 2.2 | 15700 | R-410A
211132920 | 0.75 | Yes | Yes | CARRIER | HRCU-A-CB | Mini-Splits(Ducted) | 38MARBQ09AA3 | 40MBDAQ09XH3 |  | 9000 | 20.5 | 13.6 | 10 | 9800 | 10800 | 110.2% | 1.9 | 8600 | R-410A
211132922 | 4 | No | No | CARRIER | HRCU-A-CB | Mini-Splits(Ducted) | 38MBRCQ48AA3 | 40MBDAQ48XH3 |  | 48000 | 15.2 | 8.8 | 9.7 | 50000 | 35600 | 71.2% | 1.93 | 35000 | R-410A
211132923 | 2 | Yes | Yes | CARRIER | HRCU-A-CB | Mini-Splits(Ducted) | 38MARBQ24AA3 | 40MBDAQ24XH3 |  | 24000 | 19.2 | 12 | 11.1 | 25000 | 24000 | 96% | 2 | 21000 | R-410A
211132925 | 1 | Yes | Yes | CARRIER | HRCU-A-CB | Mini-Splits(Ducted) | 38MARBQ12AA3 | 40MBDAQ12XH3 |  | 12000 | 20 | 12 | 9.5 | 12000 | 12000 | 100% | 1.85 | 9700 | R-410A
211132930 | 1.46 | Yes | Yes | BRYANT | HRCU-A-CB | Mini-Splits(Ducted) | 38MARBQ18AA3 | 40MBDAQ18XH3 |  | 17500 | 18 | 12.1 | 10.8 | 19000 | 18000 | 94.74% | 2.2 | 15700 | R-410A
211132932 | 0.75 | Yes | Yes | BRYANT | HRCU-A-CB | Mini-Splits(Ducted) | 38MARBQ09AA3 | 40MBDAQ09XH3 |  | 9000 | 20.5 | 13.6 | 10 | 9800 | 10800 | 110.2% | 1.9 | 8600 | R-410A
211132933 | 4 | No | No | BRYANT | HRCU-A-CB | Mini-Splits(Ducted) | 38MBRCQ48AA3 | 40MBDAQ48XH3 |  | 48000 | 15.2 | 8.8 | 9.7 | 50000 | 35600 | 71.2% | 1.93 | 35000 | R-410A
211132935 | 2 | Yes | Yes | BRYANT | HRCU-A-CB | Mini-Splits(Ducted) | 38MARBQ24AA3 | 40MBDAQ24XH3 |  | 24000 | 19.2 | 12 | 11.1 | 25000 | 24000 | 96% | 2 | 21000 | R-410A
211132937 | 1 | Yes | Yes | BRYANT | HRCU-A-CB | Mini-Splits(Ducted) | 38MARBQ12AA3 | 40MBDAQ12XH3 |  | 12000 | 20 | 12 | 9.5 | 12000 | 12000 | 100% | 1.85 | 9700 | R-410A
211132941 | 1.46 | Yes | Yes | PAYNE | HRCU-A-CB | Mini-Splits(Ducted) | 38MARBQ18AA3 | 40MBDAQ18XH3 |  | 17500 | 18 | 12.1 | 10.8 | 19000 | 18000 | 94.74% | 2.2 | 15700 | R-410A
211132943 | 0.75 | Yes | Yes | PAYNE | HRCU-A-CB | Mini-Splits(Ducted) | 38MARBQ09AA3 | 40MBDAQ09XH3 |  | 9000 | 20.5 | 13.6 | 10 | 9800 | 10800 | 110.2% | 1.9 | 8600 | R-410A
211132944 | 4 | No | No | PAYNE | HRCU-A-CB | Mini-Splits(Ducted) | 38MBRCQ48AA3 | 40MBDAQ48XH3 |  | 48000 | 15.2 | 8.8 | 9.7 | 50000 | 35600 | 71.2% | 1.93 | 35000 | R-410A
211132946 | 2 | Yes | Yes | PAYNE | HRCU-A-CB | Mini-Splits(Ducted) | 38MARBQ24AA3 | 40MBDAQ24XH3 |  | 24000 | 19.2 | 12 | 11.1 | 25000 | 24000 | 96% | 2 | 21000 | R-410A
211132948 | 1 | Yes | Yes | PAYNE | HRCU-A-CB | Mini-Splits(Ducted) | 38MARBQ12AA3 | 40MBDAQ12XH3 |  | 12000 | 20 | 12 | 9.5 | 12000 | 12000 | 100% | 1.85 | 9700 | R-410A
211132952 | 1.46 | Yes | Yes | Weathermaker | HRCU-A-CB | Mini-Splits(Ducted) | 38MARBQ18AA3 | 40MBDAQ18XH3 |  | 17500 | 18 | 12.1 | 10.8 | 19000 | 18000 | 94.74% | 2.2 | 15700 | R-410A
211132954 | 0.75 | Yes | Yes | Weathermaker | HRCU-A-CB | Mini-Splits(Ducted) | 38MARBQ09AA3 | 40MBDAQ09XH3 |  | 9000 | 20.5 | 13.6 | 10 | 9800 | 10800 | 110.2% | 1.9 | 8600 | R-410A
211132956 | 4 | No | No | Weathermaker | HRCU-A-CB | Mini-Splits(Ducted) | 38MBRCQ48AA3 | 40MBDAQ48XH3 |  | 48000 | 15.2 | 8.8 | 9.7 | 50000 | 35600 | 71.2% | 1.93 | 35000 | R-410A
211132957 | 2 | Yes | Yes | Weathermaker | HRCU-A-CB | Mini-Splits(Ducted) | 38MARBQ24AA3 | 40MBDAQ24XH3 |  | 24000 | 19.2 | 12 | 11.1 | 25000 | 24000 | 96% | 2 | 21000 | R-410A
211132959 | 1 | Yes | Yes | Weathermaker | HRCU-A-CB | Mini-Splits(Ducted) | 38MARBQ12AA3 | 40MBDAQ12XH3 |  | 12000 | 20 | 12 | 9.5 | 12000 | 12000 | 100% | 1.85 | 9700 | R-410A
211132964 | 1.46 | Yes | Yes | MIDEA | HRCU-A-CB | Mini-Splits(Ducted) | 38MARBQ18AA3 | 40MBDAQ18XH3 |  | 17500 | 18 | 12.1 | 10.8 | 19000 | 18000 | 94.74% | 2.2 | 15700 | R-410A
211132965 | 0.75 | Yes | Yes | MIDEA | HRCU-A-CB | Mini-Splits(Ducted) | 38MARBQ09AA3 | 40MBDAQ09XH3 |  | 9000 | 20.5 | 13.6 | 10 | 9800 | 10800 | 110.2% | 1.9 | 8600 | R-410A
211132966 | 4 | No | No | MIDEA | HRCU-A-CB | Mini-Splits(Ducted) | 38MBRCQ48AA3 | 40MBDAQ48XH3 |  | 48000 | 15.2 | 8.8 | 9.7 | 50000 | 35600 | 71.2% | 1.93 | 35000 | R-410A
211132968 | 2 | Yes | Yes | MIDEA | HRCU-A-CB | Mini-Splits(Ducted) | 38MARBQ24AA3 | 40MBDAQ24XH3 |  | 24000 | 19.2 | 12 | 11.1 | 25000 | 24000 | 96% | 2 | 21000 | R-410A
211132970 | 1 | Yes | Yes | MIDEA | HRCU-A-CB | Mini-Splits(Ducted) | 38MARBQ12AA3 | 40MBDAQ12XH3 |  | 12000 | 20 | 12 | 9.5 | 12000 | 12000 | 100% | 1.85 | 9700 | R-410A
211133300 | 3 | Yes | Yes | NOVAIR | HMSV-A-CB-O | Non-Ducted Indoor Units | LEA36MZ-4P-35SK-O |  |  | 36000 | 20 | 12.5 | 9.7 | 37000 | 36000 | 97.3% | 1.9 | 35000 | R-410A
211133301 | 3 | No | Yes | NOVAIR | HMSV-A-CB | Mixed Ducted and Non-Ducted Indoor Units | LEA36MZ-4P-35SK-O |  |  | 36000 | 19.5 | 12.1 | 9.85 | 37000 | 34400 | 92.97% | 1.8 | 35000 | R-410A
211133468 | 3 | No | No | SAMSUNG | HRCU-A-CB (Split System: Heat Pump with Remote Outdoor Unit-Air-Source) | Centrally-Ducted | AC036BXUDCH | BVRMC3937 |  | 36000 | 17 | 9 | 8.1 | 34600 | 31600 | 91.33% | 1.8 | 36000 | R-410A
211133469 | 3 | Yes | No | SAMSUNG | HRCU-A-CB (Split System: Heat Pump with Remote Outdoor Unit-Air-Source) | Centrally-Ducted | AC036BXUPCH | BVRMC3937 |  | 36000 | 18.5 | 10.5 | 8.4 | 34600 | 34600 | 100% | 1.8 | 40500 | R-410A
211133470 | 4.75 | No | No | SAMSUNG | HRCU-A-CB (Split System: Heat Pump with Remote Outdoor Unit-Air-Source) | Centrally-Ducted | AC060BXUPCH | BVRMC7960 |  | 57000 | 17.5 | 8.5 | 9 | 53000 | 48000 | 90.57% | 1.8 | 54000 | R-410A
211133471 | 2 | Yes | No | SAMSUNG | HRCU-A-CB (Split System: Heat Pump with Remote Outdoor Unit-Air-Source) | Centrally-Ducted | AC024BXUPCH | BVRMB3925 |  | 24000 | 16.5 | 10.1 | 8.1 | 26000 | 26000 | 100% | 1.8 | 31200 | R-410A
211133472 | 4 | No | No | SAMSUNG | HRCU-A-CB (Split System: Heat Pump with Remote Outdoor Unit-Air-Source) | Centrally-Ducted | AC048BXUPCH | BVRMC3948 |  | 48000 | 17 | 8.6 | 8.5 | 44000 | 42000 | 95.45% | 1.8 | 46000 | R-410A
211150927 | 2 | Yes | No | Trane / Mitsubishi Electric | HRCU-A-C | Mini-Splits(Ducted) | TRUZH0241HA10NA | PAA-A24AA* |  | 24000 | 15.6 | 10.5 | 9.3 | 25400 | 25400 | 100% | 1.75 | 16000 | R-410A
211150928 | 2 | Yes | No | Trane / Mitsubishi Electric | HRCU-A-C | Mini-Splits(Ducted) | TRUZH0241HA10NA | PAA-A24BA* |  | 24000 | 15.6 | 10.5 | 9.3 | 25400 | 25400 | 100% | 1.8 | 16000 | R-410A
211150929 | 2.5 | Yes | Yes | Trane / Mitsubishi Electric | HRCU-A-C | Mini-Splits(Ducted) | TRUZH0301KA00NA | PAA-A30AA* |  | 30000 | 18 | 12 | 8.9 | 35400 | 35400 | 100% | 1.8 | 23200 | R-410A
211150930 | 2.5 | Yes | Yes | Trane / Mitsubishi Electric | HRCU-A-C | Mini-Splits(Ducted) | TRUZH0301KA00NA | PAA-A30BA* |  | 30000 | 18 | 12 | 8.9 | 35400 | 35400 | 100% | 1.75 | 23200 | R-410A
211150931 | 3 | Yes | No | Trane / Mitsubishi Electric | HRCU-A-C | Mini-Splits(Ducted) | TRUZH0361KA00NA | PAA-A36BA* |  | 36000 | 15.3 | 10.5 | 9.5 | 42000 | 42000 | 100% | 1.8 | 28400 | R-410A
211150932 | 3 | Yes | No | Trane / Mitsubishi Electric | HRCU-A-C | Mini-Splits(Ducted) | TRUZH0361KA00NA | PAA-A36CA* |  | 36000 | 15.3 | 10.5 | 9.5 | 42000 | 42000 | 100% | 1.8 | 28400 | R-410A
211151018 | 1.5 | No | Yes | KINGHOME | HRCU-A-CB-O | Mini-Splits(Non-Ducted) | KW18HQ25SDO | KW18HQ25SDI |  | 18000 | 23 | 12.5 | 8.5 | 18000 | 13400 | 74.44% | 1.85 | 10800 | R-410A
211158683 | 0.75 | No | Yes | DAIZUKI | HRCU-A-CB-O | Mini-Splits(Non-Ducted) | DXTH09C416A-20 | DXTH09E416A-20 |  | 9000 | 19 | 10 | 8.5 | 10000 | 7000 | 70% | 1.75 | 5800 | R-410A
211158684 | 0.75 | No | Yes | DAIZUKI | HRCU-A-CB-O | Mini-Splits(Non-Ducted) | DXTH09C426A-20 | DXTH09E426A-20 |  | 9000 | 19 | 10 | 8.5 | 10000 | 7000 | 70% | 1.8 | 5400 | R-410A
211158685 | 1 | No | Yes | DAIZUKI | HRCU-A-CB-O | Mini-Splits(Non-Ducted) | DXTH12C416A-20 | DXTH12E416A-20 |  | 12000 | 19 | 10 | 8.5 | 12200 | 8600 | 70.49% | 1.8 | 7300 | R-410A
211158686 | 1 | No | Yes | DAIZUKI | HRCU-A-CB-O | Mini-Splits(Non-Ducted) | DXTH12C426A-20 | DXTH12E426A-20 |  | 12000 | 19 | 10 | 8.5 | 12200 | 8600 | 70.49% | 1.8 | 6900 | R-410A
211158690 | 0.75 | No | Yes | DAIZUKI | HRCU-A-CB-O | Mini-Splits(Non-Ducted) | DXTH09C416A-23 | DXTH09E416A-23 |  | 9000 | 23 | 12.5 | 9 | 9500 | 7000 | 73.68% | 1.8 | 5900 | R-410A
211158691 | 0.75 | No | Yes | DAIZUKI | HRCU-A-CB-O | Mini-Splits(Non-Ducted) | DXTH09C426A-23 | DXTH09E426A-23 |  | 9000 | 23.5 | 13 | 9.2 | 9500 | 7300 | 76.84% | 1.8 | 5900 | R-410A
211158692 | 1 | No | Yes | DAIZUKI | HRCU-A-CB-O | Mini-Splits(Non-Ducted) | DXTH12C416A-23 | DXTH12E416A-23 |  | 12000 | 22 | 12.5 | 9 | 12000 | 8700 | 72.5% | 1.8 | 7100 | R-410A
211158693 | 1 | Yes | Yes | DAIZUKI | HRCU-A-CB-O | Mini-Splits(Non-Ducted) | DXTH12C426A-23 | DXTH12E426A-23 |  | 12000 | 23 | 13 | 9.5 | 12000 | 9100 | 75.83% | 1.8 | 7600 | R-410A
211164219 | 2.5 | No | Yes | KINGHOME | HRCU-A-CB-O | Mini-Splits(Non-Ducted) | KW30HQ20SDO | KW30HQ20SDI |  | 30000 | 20 | 11.25 | 8.5 | 30000 | 23200 | 77.33% | 1.81 | 17500 | R-410A
211164220 | 0.76 | No | Yes | TOSOT | HRCU-A-CB-O | Mini-Splits(Non-Ducted) | TW09HXCA5DO | TW09HXCA5DI |  | 9100 | 19.5 | 11.3 | 8.8 | 10000 | 7400 | 74% | 1.81 | 6000 | R-410A
211164221 | 1 | No | No | TOSOT | HRCU-A-CB-O | Mini-Splits(Non-Ducted) | TW12HXCA5DO | TW12HXCA5DI |  | 12000 | 17.5 | 8.7 | 8.5 | 12000 | 8500 | 70.83% | 1.8 | 6800 | R-410A
211164239 | 1.42 | Yes | Yes | TOSOT | HMSV-A-CB-O | Non-Ducted Indoor Units | TM18HX4O |  |  | 17000 | 21 | 12 | 10 | 18000 | 13600 | 75.56% | 2.22 | 14700 | R-410A
211164240 | 1.93 | Yes | Yes | TOSOT | HMSV-A-CB-O | Non-Ducted Indoor Units | TM24HX4O |  |  | 23200 | 21 | 12.5 | 10 | 24000 | 21600 | 90% | 2.1 | 23600 | R-410A
211164241 | 2.37 | Yes | Yes | TOSOT | HMSV-A-CB-O | Non-Ducted Indoor Units | TM30HX4O |  |  | 28400 | 21 | 12.5 | 10 | 30000 | 22800 | 76% | 1.84 | 27200 | R-410A
211164242 | 2.83 | Yes | Yes | TOSOT | HMSV-A-CB-O | Non-Ducted Indoor Units | TM36HX4O |  |  | 34000 | 21 | 12 | 10 | 36000 | 32400 | 90% | 1.82 | 30800 | R-410A
211164243 | 3 | Yes | Yes | TOSOT | HMSV-A-CB-O | Non-Ducted Indoor Units | TM42HX4O |  |  | 36000 | 21 | 12 | 10 | 40000 | 32400 | 81% | 1.92 | 35600 | R-410A
211168122 | 2.95 | Yes | Yes | TRANE | HRCU-A-CB (Split System: Heat Pump with Remote Outdoor Unit-Air-Source) | Centrally-Ducted | 4TWL9036A1 | 4PXFH005AZ3+TDR | *DHMB060BCV3 | 35400 | 16.5 | 10 | 8.5 | 33800 | 24400 | 72.19% | 2.72 | 23600 | R-410A
211168124 | 2.95 | Yes | Yes | AMERICAN STANDARD | HRCU-A-CB (Split System: Heat Pump with Remote Outdoor Unit-Air-Source) | Centrally-Ducted | 4A6L9036A1 | 4PXFH005AZ3+TDR | *DHMB060BCV3 | 35400 | 16.5 | 10 | 8.5 | 33800 | 24400 | 72.19% | 2.72 | 23600 | R-410A
211168130 | 1.93 | Yes | Yes | AMERICAN STANDARD | HRCU-A-CB (Split System: Heat Pump with Remote Outdoor Unit-Air-Source) | Centrally-Ducted | 4A6V8X24A1 | 4PXFH003AZ3+TDR | *DHMB080ACV3 | 23200 | 18 | 12 | 8.5 | 20200 | 19300 | 95.54% | 2.48 | 16800 | R-410A
211168132 | 1.93 | Yes | Yes | AMERICAN STANDARD | HRCU-A-CB (Split System: Heat Pump with Remote Outdoor Unit-Air-Source) | Centrally-Ducted | 4A6V8X24A1 | 4PXFH003AZ3+TDR | *DHMB060BCV3 | 23200 | 18 | 12 | 8.5 | 20200 | 19300 | 95.54% | 2.48 | 16800 | R-410A
211168134 | 1.93 | Yes | Yes | AMERICAN STANDARD | HRCU-A-CB (Split System: Heat Pump with Remote Outdoor Unit-Air-Source) | Centrally-Ducted | 4A6V0X24A1 | 4PXFH003AZ3+TDR | *DHMB080ACV3 | 23200 | 18 | 12 | 8.5 | 20200 | 19300 | 95.54% | 2.48 | 16800 | R-410A
211168136 | 1.95 | Yes | Yes | AMERICAN STANDARD | HRCU-A-CB (Split System: Heat Pump with Remote Outdoor Unit-Air-Source) | Centrally-Ducted | 4A6V0X24A1 | 4PXFH003AZ3+TDR | *DD2B060ACV3 | 23400 | 18.5 | 12.5 | 8.5 | 20000 | 19400 | 97% | 2.46 | 16800 | R-410A
211168138 | 1.93 | Yes | Yes | AMERICAN STANDARD | HRCU-A-CB (Split System: Heat Pump with Remote Outdoor Unit-Air-Source) | Centrally-Ducted | 4A6V0X24A1 | 4PXFH003AZ3+TDR | *DHMB060BCV3 | 23200 | 18 | 12 | 8.5 | 20200 | 19300 | 95.54% | 2.48 | 16800 | R-410A
211168140 | 1.93 | Yes | Yes | TRANE | HRCU-A-CB (Split System: Heat Pump with Remote Outdoor Unit-Air-Source) | Centrally-Ducted | 4TWV0X24A1 | 4PXFH003AZ3+TDR | *DHMB080ACV3 | 23200 | 18 | 12 | 8.5 | 20200 | 19300 | 95.54% | 2.48 | 16800 | R-410A
211168142 | 1.95 | Yes | Yes | TRANE | HRCU-A-CB (Split System: Heat Pump with Remote Outdoor Unit-Air-Source) | Centrally-Ducted | 4TWV0X24A1 | 4PXFH003AZ3+TDR | *DD2B060ACV3 | 23400 | 18.5 | 12.5 | 8.5 | 20000 | 19400 | 97% | 2.46 | 16800 | R-410A
211168144 | 1.93 | Yes | Yes | TRANE | HRCU-A-CB (Split System: Heat Pump with Remote Outdoor Unit-Air-Source) | Centrally-Ducted | 4TWV0X24A1 | 4PXFH003AZ3+TDR | *DHMB060BCV3 | 23200 | 18 | 12 | 8.5 | 20200 | 19300 | 95.54% | 2.48 | 16800 | R-410A
211168146 | 1.93 | Yes | Yes | TRANE | HRCU-A-CB (Split System: Heat Pump with Remote Outdoor Unit-Air-Source) | Centrally-Ducted | 4TWV8X24A1 | 4PXFH003AZ3+TDR | *DHMB080ACV3 | 23200 | 18 | 12 | 8.5 | 20200 | 19300 | 95.54% | 2.48 | 16800 | R-410A
211168148 | 1.93 | Yes | Yes | TRANE | HRCU-A-CB (Split System: Heat Pump with Remote Outdoor Unit-Air-Source) | Centrally-Ducted | 4TWV8X24A1 | 4PXFH003AZ3+TDR | *DHMB060BCV3 | 23200 | 18 | 12 | 8.5 | 20200 | 19300 | 95.54% | 2.48 | 16800 | R-410A
211168161 | 3.83 | Yes | Yes | TRANE | HRCU-A-CB (Split System: Heat Pump with Remote Outdoor Unit-Air-Source) | Centrally-Ducted | 4TWV0X48A1 | 4PXFH009AZ3+TDR | *UD2C080ACV4 | 46000 | 19 | 11.7 | 8.2 | 41500 | 41500 | 100% | 2.26 | 35800 | R-410A
211168163 | 3.83 | Yes | Yes | AMERICAN STANDARD | HRCU-A-CB (Split System: Heat Pump with Remote Outdoor Unit-Air-Source) | Centrally-Ducted | 4A6V0X48A1 | 4PXFH009AZ3+TDR | *UD2C080ACV4 | 46000 | 19 | 11.7 | 8.2 | 41500 | 41500 | 100% | 2.26 | 35800 | R-410A
211168166 | 4 | Yes | Yes | TRANE | HRCU-A-CB (Split System: Heat Pump with Remote Outdoor Unit-Air-Source) | Centrally-Ducted | 4TWL9048A1 | 4PXFH009AZ3+TDR | *UD2C080ACV4 | 48000 | 19 | 11.7 | 8.7 | 42500 | 34000 | 80% | 2.73 | 31600 | R-410A
211168169 | 4 | Yes | Yes | AMERICAN STANDARD | HRCU-A-CB (Split System: Heat Pump with Remote Outdoor Unit-Air-Source) | Centrally-Ducted | 4A6L9048A1 | 4PXFH009AZ3+TDR | *UD2C080ACV4 | 48000 | 19 | 11.7 | 8.7 | 42500 | 34000 | 80% | 2.73 | 31600 | R-410A
211173336 | 2.95 | No | Yes | Century | HRCU-A-CB (Split System: Heat Pump with Remote Outdoor Unit-Air-Source) | Centrally-Ducted | HRG1536S1R-**A | C(A,C,D,E)48D34+TDR | GDD96C110C5M | 35400 | 16.4 | 13 | 8.2 | 32000 | 22400 | 70% | 2.8 | 18600 | R-410A
211173337 | 2.95 | No | Yes | COMFORT-AIRE | HRCU-A-CB (Split System: Heat Pump with Remote Outdoor Unit-Air-Source) | Centrally-Ducted | HRG1536S1R-**A | C(A,C,D,E)48D34+TDR | GDD96C110C5M | 35400 | 16.4 | 13 | 8.2 | 32000 | 22400 | 70% | 2.8 | 18700 | R-410A
211174169 | 3.58 | Yes | No | COMFORT-AIRE | HRCU-A-CB (Split System: Heat Pump with Remote Outdoor Unit-Air-Source) | Centrally-Ducted | HRG1548S1R-**A | C(A,C,D,E)48C34+TDR | GUH96C110C5M | 43000 | 15.3 | 12.3 | 8.3 | 45000 | 31600 | 70.22% | 2.79 | 13500 | R-410A
211174173 | 3.71 | Yes | No | COMFORT-AIRE | HRCU-A-CB (Split System: Heat Pump with Remote Outdoor Unit-Air-Source) | Centrally-Ducted | HRG1548S1R-**A | C(A,C,D,E)48D34+TDR | GUH96C110C5M | 44500 | 15.4 | 12.3 | 8.3 | 45000 | 31600 | 70.22% | 2.82 | 13700 | R-410A
211174175 | 3.75 | Yes | No | COMFORT-AIRE | HRCU-A-CB (Split System: Heat Pump with Remote Outdoor Unit-Air-Source) | Centrally-Ducted | HRG1548S1R-**A | C(A,C,D,E)60B34+TDR | GUH96C110C5M | 45000 | 15.3 | 12.3 | 8.1 | 45000 | 31600 | 70.22% | 2.76 | 13700 | R-410A
211174179 | 3.67 | Yes | No | COMFORT-AIRE | HRCU-A-CB (Split System: Heat Pump with Remote Outdoor Unit-Air-Source) | Centrally-Ducted | HRG1548S1R-**A | C(A,C,D,E)60D34+TDR | GUH96C110C5M | 44000 | 15.5 | 12.4 | 8.4 | 45000 | 31600 | 70.22% | 2.86 | 13400 | R-410A
211174208 | 3.79 | Yes | No | COMFORT-AIRE | HRCU-A-CB (Split System: Heat Pump with Remote Outdoor Unit-Air-Source) | Centrally-Ducted | HRG1548S1R-**A | C(A,C,D,E)48D34+TDR | GUH96T090C3M | 45500 | 15.2 | 12.3 | 8.1 | 45000 | 31600 | 70.22% | 2.8 | 13500 | R-410A
211174214 | 3.71 | Yes | No | COMFORT-AIRE | HRCU-A-CB (Split System: Heat Pump with Remote Outdoor Unit-Air-Source) | Centrally-Ducted | HRG1548S1R-**A | C(A,C,D,E)60D34+TDR | GUH96T090C3M | 44500 | 15.3 | 12.4 | 8.2 | 45000 | 32000 | 71.11% | 2.86 | 13500 | R-410A
211174251 | 3.75 | Yes | No | COMFORT-AIRE | HRCU-A-CB (Split System: Heat Pump with Remote Outdoor Unit-Air-Source) | Centrally-Ducted | HRG1548S1R-**A | C(A,C,D,E)48D34+TDR | GUH97M090C3M | 45000 | 15.2 | 12.3 | 8.1 | 45000 | 31600 | 70.22% | 2.8 | 13700 | R-410A
211174257 | 3.71 | Yes | No | COMFORT-AIRE | HRCU-A-CB (Split System: Heat Pump with Remote Outdoor Unit-Air-Source) | Centrally-Ducted | HRG1548S1R-**A | C(A,C,D,E)60D34+TDR | GUH97M090C3M | 44500 | 15.3 | 12.4 | 8.2 | 45000 | 32000 | 71.11% | 2.86 | 13800 | R-410A
211174330 | 0.76 | No | Yes | BOREAL | HRCU-A-CB-O | Mini-Splits(Non-Ducted) | 3BRS09HPL1OA | 3BRS09HPL1IA |  | 9100 | 19.5 | 11.3 | 8.6 | 10000 | 7500 | 75% | 1.77 | 6000 | R-410A
211174331 | 0.76 | No | Yes | BOREAL | HRCU-A-CB-O | Mini-Splits(Non-Ducted) | 3BRS09HPJ1OA | 3BRS09HPJ1IA |  | 9100 | 19.5 | 11.3 | 8.8 | 10000 | 7400 | 74% | 1.81 | 6000 | R-410A
211174332 | 1 | No | No | BOREAL | HRCU-A-CB-O | Mini-Splits(Non-Ducted) | 3BRS12HPL1OA | 3BRS12HPL1IA |  | 12000 | 17.5 | 8.7 | 8.5 | 12000 | 8500 | 70.83% | 1.75 | 6800 | R-410A
211174333 | 1 | No | No | BOREAL | HRCU-A-CB-O | Mini-Splits(Non-Ducted) | 3BRS12HPJ1OA | 3BRS12HPJ1IA |  | 12000 | 17.5 | 8.7 | 8.5 | 12000 | 8500 | 70.83% | 1.8 | 6800 | R-410A
211174336 | 2.5 | No | Yes | BOREAL | HRCU-A-CB-O | Mini-Splits(Non-Ducted) | 3BRS30HPJ1OA | 3BRS30HPJ1IA |  | 30000 | 20 | 11.25 | 8.5 | 30000 | 23200 | 77.33% | 1.81 | 17500 | R-410A
211174337 | 2.8 | No | Yes | BOREAL | HRCU-A-CB-O | Mini-Splits(Non-Ducted) | 3BRS36HPJ1OA | 3BRS36HPJ1IA |  | 33600 | 20 | 10.5 | 8.5 | 34600 | 24400 | 70.52% | 1.85 | 22000 | R-410A
211174338 | 0.76 | No | Yes | RHEEM | HRCU-A-CB-O | Mini-Splits(Non-Ducted) | RGWI-CW09H1AT-01 | RGWI-EW09H1AT-01 |  | 9100 | 19.5 | 11.3 | 8.6 | 10000 | 7500 | 75% | 1.77 | 6000 | R-410A
211174339 | 0.76 | No | Yes | RHEEM | HRCU-A-CB-O | Mini-Splits(Non-Ducted) | RGWI-CW09H2AT-01 | RGWI-EW09H2AT-01 |  | 9100 | 19.5 | 11.3 | 8.8 | 10000 | 7400 | 74% | 1.81 | 6000 | R-410A
211174340 | 1 | No | No | RHEEM | HRCU-A-CB-O | Mini-Splits(Non-Ducted) | RGWI-CW12H1AT-01 | RGWI-EW12H1AT-01 |  | 12000 | 17.5 | 8.7 | 8.5 | 12000 | 8500 | 70.83% | 1.75 | 6800 | R-410A
211174341 | 1 | No | No | RHEEM | HRCU-A-CB-O | Mini-Splits(Non-Ducted) | RGWI-CW12H2AT-01 | RGWI-EW12H2AT-01 |  | 12000 | 17.5 | 8.7 | 8.5 | 12000 | 8500 | 70.83% | 1.8 | 6800 | R-410A
211174344 | 2.5 | No | Yes | RHEEM | HRCU-A-CB-O | Mini-Splits(Non-Ducted) | RGWI-CW30H2AT-01 | RGWI-EW30H2AT-01 |  | 30000 | 20 | 11.25 | 8.5 | 30000 | 23200 | 77.33% | 1.81 | 17500 | R-410A
211174345 | 2.8 | No | Yes | RHEEM | HRCU-A-CB-O | Mini-Splits(Non-Ducted) | RGWI-CW36H2AT-01 | RGWI-EW36H2AT-01 |  | 33600 | 20 | 10.5 | 8.5 | 34600 | 24400 | 70.52% | 1.85 | 22000 | R-410A
211174346 | 1.42 | Yes | Yes | BOREAL | HMSV-A-CB-O | Non-Ducted Indoor Units | MBRS18HPJ1OE |  |  | 17000 | 21 | 12 | 10 | 18000 | 13600 | 75.56% | 2.22 | 14700 | R-410A
211174347 | 1.93 | Yes | Yes | BOREAL | HMSV-A-CB-O | Non-Ducted Indoor Units | MBRS24HPJ1OE |  |  | 23200 | 21 | 12.5 | 10 | 24000 | 21600 | 90% | 2.1 | 23600 | R-410A
211174348 | 2.37 | Yes | Yes | BOREAL | HMSV-A-CB-O | Non-Ducted Indoor Units | MBRS30HPJ1OE |  |  | 28400 | 21 | 12.5 | 10 | 30000 | 22800 | 76% | 1.84 | 27200 | R-410A
211174349 | 2.83 | Yes | Yes | BOREAL | HMSV-A-CB-O | Non-Ducted Indoor Units | MBRS36HPJ1OE |  |  | 34000 | 21 | 12 | 10 | 36000 | 32400 | 90% | 1.82 | 30800 | R-410A
211174350 | 3 | Yes | Yes | BOREAL | HMSV-A-CB-O | Non-Ducted Indoor Units | MBRS42HPJ1OE |  |  | 36000 | 21 | 12 | 10 | 40000 | 32400 | 81% | 1.92 | 35600 | R-410A
211175680 | 2.95 | No | Yes | Century | HRCU-A-CB (Split System: Heat Pump with Remote Outdoor Unit-Air-Source) | Centrally-Ducted | HRG1536S1R-**A | MCG48T(C,D)2M | GDD96C110C5M | 35400 | 16.4 | 13 | 8.2 | 32000 | 22400 | 70% | 2.8 | 18600 | R-410A
211175681 | 2.95 | No | Yes | COMFORT-AIRE | HRCU-A-CB (Split System: Heat Pump with Remote Outdoor Unit-Air-Source) | Centrally-Ducted | HRG1536S1R-**A | MCG48T(C,D)2M | GDD96C110C5M | 35400 | 16.4 | 13 | 8.2 | 32000 | 22400 | 70% | 2.8 | 18700 | R-410A
211176421 | 3.58 | Yes | No | COMFORT-AIRE | HRCU-A-CB (Split System: Heat Pump with Remote Outdoor Unit-Air-Source) | Centrally-Ducted | HRG1548S1R-**A | (C,M,V)CG48P(B,C,D)1M+TXV | GUH96C110C5M | 43000 | 15.3 | 12.3 | 8.3 | 45000 | 31600 | 70.22% | 2.79 | 13500 | R-410A
211176425 | 3.71 | Yes | No | COMFORT-AIRE | HRCU-A-CB (Split System: Heat Pump with Remote Outdoor Unit-Air-Source) | Centrally-Ducted | HRG1548S1R-**A | MCG48T(C,D)2M | GUH96C110C5M | 44500 | 15.4 | 12.3 | 8.3 | 45000 | 31600 | 70.22% | 2.82 | 13700 | R-410A
211176427 | 3.75 | Yes | No | COMFORT-AIRE | HRCU-A-CB (Split System: Heat Pump with Remote Outdoor Unit-Air-Source) | Centrally-Ducted | HRG1548S1R-**A | (M,V)CG60P(C,D)1M+TXV | GUH96C110C5M | 45000 | 15.3 | 12.3 | 8.1 | 45000 | 31600 | 70.22% | 2.76 | 13700 | R-410A
211176431 | 3.67 | Yes | No | COMFORT-AIRE | HRCU-A-CB (Split System: Heat Pump with Remote Outdoor Unit-Air-Source) | Centrally-Ducted | HRG1548S1R-**A | MCG60T(C,D)2M | GUH96C110C5M | 44000 | 15.5 | 12.4 | 8.4 | 45000 | 31600 | 70.22% | 2.86 | 13400 | R-410A
211176460 | 3.79 | Yes | No | COMFORT-AIRE | HRCU-A-CB (Split System: Heat Pump with Remote Outdoor Unit-Air-Source) | Centrally-Ducted | HRG1548S1R-**A | MCG48T(C,D)2M | GUH96T090C3M | 45500 | 15.2 | 12.3 | 8.1 | 45000 | 31600 | 70.22% | 2.8 | 13500 | R-410A
211176466 | 3.71 | Yes | No | COMFORT-AIRE | HRCU-A-CB (Split System: Heat Pump with Remote Outdoor Unit-Air-Source) | Centrally-Ducted | HRG1548S1R-**A | MCG60T(C,D)2M | GUH96T090C3M | 44500 | 15.3 | 12.4 | 8.2 | 45000 | 32000 | 71.11% | 2.86 | 13500 | R-410A
211176503 | 3.75 | Yes | No | COMFORT-AIRE | HRCU-A-CB (Split System: Heat Pump with Remote Outdoor Unit-Air-Source) | Centrally-Ducted | HRG1548S1R-**A | MCG48T(C,D)2M | GUH97M090C3M | 45000 | 15.2 | 12.3 | 8.1 | 45000 | 31600 | 70.22% | 2.8 | 13700 | R-410A
211176509 | 3.71 | Yes | No | COMFORT-AIRE | HRCU-A-CB (Split System: Heat Pump with Remote Outdoor Unit-Air-Source) | Centrally-Ducted | HRG1548S1R-**A | MCG60T(C,D)2M | GUH97M090C3M | 44500 | 15.3 | 12.4 | 8.2 | 45000 | 32000 | 71.11% | 2.86 | 13800 | R-410A
211176751 | 4.38 | Yes | No | RHEEM | HRCU-A-CB (Split System: Heat Pump with Remote Outdoor Unit-Air-Source) | Centrally-Ducted | RP18AZ60AJVC | RCFZ6021SEAAM | R98MV1005A21UPS | 52500 | 18 | 10 | 8.1 | 52000 | 49500 | 95.19% | 2 | 50000 | R-410A
211176752 | 4.38 | Yes | No | RUUD | HRCU-A-CB (Split System: Heat Pump with Remote Outdoor Unit-Air-Source) | Centrally-Ducted | UP18AZ60AJVC | RCFZ6021SEAAM | U98MV1005A21UPS | 52500 | 18 | 10 | 8.1 | 52000 | 49500 | 95.19% | 2 | 50000 | R-410A
211177518 | 0.76 | Yes | Yes | TOSOT | HRCU-A-CB-O | Mini-Splits(Non-Ducted) | TW09HXP2A1AO | TW09HXP2A1AI |  | 9100 | 27 | 14.55 | 10 | 10000 | 9900 | 99% | 1.87 | 7000 | R-410A
211177519 | 1 | No | Yes | TOSOT | HRCU-A-CB-O | Mini-Splits(Non-Ducted) | TW12HXP2A1AO | TW12HXP2A1AI |  | 12000 | 24 | 12 | 9 | 12000 | 8800 | 73.33% | 1.85 | 7000 | R-410A
211177520 | 0.76 | Yes | Yes | TOSOT | HRCU-A-CB-O | Mini-Splits(Non-Ducted) | TW09HXP2A1DO | TW09HXP2A1DI |  | 9100 | 25.5 | 14.7 | 10.2 | 10500 | 9100 | 86.67% | 1.86 | 7000 | R-410A
211177521 | 1 | No | Yes | TOSOT | HRCU-A-CB-O | Mini-Splits(Non-Ducted) | TW12HXP2A1DO | TW12HXP2A1DI |  | 12000 | 24 | 12.5 | 9 | 12000 | 9000 | 75% | 1.85 | 7000 | R-410A
211177522 | 1.5 | No | Yes | TOSOT | HRCU-A-CB-O | Mini-Splits(Non-Ducted) | TW18HXP2A1DO | TW18HXP2A1DI |  | 18000 | 23.5 | 13 | 9 | 18000 | 13500 | 75% | 1.9 | 11000 | R-410A
211177524 | 2.5 | No | Yes | TOSOT | HRCU-A-CB-O | Mini-Splits(Non-Ducted) | TW30HXQ2B2DO | TW30HXQ2B2DI |  | 30000 | 20 | 11.25 | 8.5 | 30000 | 23200 | 77.33% | 1.81 | 17500 | R-410A
211177525 | 2.8 | No | Yes | TOSOT | HRCU-A-CB-O | Mini-Splits(Non-Ducted) | TW36HXQ2B2DO | TW36HXQ2B2DI |  | 33600 | 20 | 10.5 | 8.5 | 34600 | 24400 | 70.52% | 1.85 | 22000 | R-410A
211177526 | 1.5 | No | Yes | KINGHOME | HRCU-A-CB-O | Mini-Splits(Non-Ducted) | KW18HP25SDO | KW18HP25SDI |  | 18000 | 23.5 | 13 | 9 | 18000 | 13500 | 75% | 1.9 | 11000 | R-410A
211177527 | 2.8 | No | Yes | KINGHOME | HRCU-A-CB-O | Mini-Splits(Non-Ducted) | KW36HQ20SDO | KW36HQ20SDI |  | 33600 | 20 | 10.5 | 8.5 | 34600 | 24400 | 70.52% | 1.85 | 22000 | R-410A
211177528 | 1.92 | No | No | GREE | HRCU-A-CB (Split System: Heat Pump with Remote Outdoor Unit-Air-Source) | Centrally-Ducted | GUD36W/A-D(U) | GCAT24*/NAA | ML296UH070XV36B-* | 23000 | 15.5 | 11 | 8.5 | 24000 | 16800 | 70% | 1.75 | 16000 | R-410A
211177529 | 2.65 | No | No | GREE | HRCU-A-CB (Split System: Heat Pump with Remote Outdoor Unit-Air-Source) | Centrally-Ducted | GUD36W/A-D(U) | GCAT36*/NAA | ML296UH070XV36B-* | 31800 | 15.2 | 9 | 8.5 | 34000 | 23800 | 70% | 1.75 | 23600 | R-410A
211177530 | 1.5 | No | Yes | AC PRO.COM | HRCU-A-CB-O | Mini-Splits(Non-Ducted) | AWH18QDXF-D3DNB2A/O | AWH18QDXF-D3DNB8A/I |  | 18000 | 23 | 12.5 | 8.5 | 18000 | 13000 | 72.22% | 1.85 | 10800 | R-410A
211177532 | 1.92 | No | No | KINGHOME | HRCU-A-CB (Split System: Heat Pump with Remote Outdoor Unit-Air-Source) | Centrally-Ducted | KU36UHO | KCA24*I | ML296UH070XV36B-* | 23000 | 15.5 | 11 | 8.5 | 24000 | 16800 | 70% | 1.75 | 16000 | R-410A
211177533 | 2.65 | No | No | KINGHOME | HRCU-A-CB (Split System: Heat Pump with Remote Outdoor Unit-Air-Source) | Centrally-Ducted | KU36UHO | KCA36*I | ML296UH070XV36B-* | 31800 | 15.2 | 9 | 8.5 | 34000 | 23800 | 70% | 1.75 | 23600 | R-410A
211177536 | 0.76 | No | Yes | TOSOT | HRCU-A-CB-O | Mini-Splits(Non-Ducted) | TW09HXCA5AO | TW09HXCA5AI |  | 9100 | 19.5 | 11.3 | 8.6 | 10000 | 7500 | 75% | 1.77 | 6000 | R-410A
211177537 | 1 | No | No | TOSOT | HRCU-A-CB-O | Mini-Splits(Non-Ducted) | TW12HXCA5AO | TW12HXCA5AI |  | 12000 | 17.5 | 8.7 | 8.5 | 12000 | 8500 | 70.83% | 1.75 | 6800 | R-410A
211178339 | 1.38 | Yes | Yes | Liberty Heating & Air Conditioning | HRCU-A-CB (Split System: Heat Pump with Remote Outdoor Unit-Air-Source) | Centrally-Ducted | ASZS601810A* | AHVE24BP1400A* |  | 16600 | 17.5 | 10.9 | 8.5 | 17400 | 13000 | 74.71% | 2.1 | 10800 | R-410A
211178350 | 1.38 | Yes | Yes | Liberty Heating & Air Conditioning | HRCU-A-CB (Split System: Heat Pump with Remote Outdoor Unit-Air-Source) | Centrally-Ducted | ASZS601810A* | CA*EA1818*4A* | G*VS800604BUA* | 16600 | 17.5 | 10.9 | 8.5 | 17400 | 13000 | 74.71% | 2.1 | 10800 | R-410A
211178351 | 1.38 | Yes | Yes | Liberty Heating & Air Conditioning | HRCU-A-CB (Split System: Heat Pump with Remote Outdoor Unit-Air-Source) | Centrally-Ducted | ASZS601810A* | CA*EA1818*4A* | G*VC800603B*A* | 16600 | 17.5 | 10.9 | 8.5 | 17400 | 13000 | 74.71% | 2.1 | 10800 | R-410A
211178352 | 1.38 | Yes | Yes | Liberty Heating & Air Conditioning | HRCU-A-CB (Split System: Heat Pump with Remote Outdoor Unit-Air-Source) | Centrally-Ducted | ASZS601810A* | CA*EA1818*4A* | G*VC800604B*A* | 16600 | 17.5 | 10.9 | 8.5 | 17400 | 13000 | 74.71% | 2.1 | 10800 | R-410A
211178353 | 1.38 | Yes | Yes | Liberty Heating & Air Conditioning | HRCU-A-CB (Split System: Heat Pump with Remote Outdoor Unit-Air-Source) | Centrally-Ducted | ASZS601810A* | CA*EA1818*4A* | G*VC800803B*A* | 16600 | 17.5 | 10.9 | 8.5 | 17400 | 13000 | 74.71% | 2.1 | 10800 | R-410A
211178354 | 1.38 | Yes | Yes | Liberty Heating & Air Conditioning | HRCU-A-CB (Split System: Heat Pump with Remote Outdoor Unit-Air-Source) | Centrally-Ducted | ASZS601810A* | CA*EA1818*4A* | G*VS960603BUA* | 16600 | 17.5 | 10.9 | 8.5 | 17400 | 13000 | 74.71% | 2.1 | 10800 | R-410A
211178355 | 1.38 | Yes | Yes | Liberty Heating & Air Conditioning | HRCU-A-CB (Split System: Heat Pump with Remote Outdoor Unit-Air-Source) | Centrally-Ducted | ASZS601810A* | CA*EA1818*4A* | G*VC960403BNB* | 16600 | 17.5 | 10.9 | 8.5 | 17400 | 13000 | 74.71% | 2.1 | 10800 | R-410A
211178356 | 1.38 | Yes | Yes | Liberty Heating & Air Conditioning | HRCU-A-CB (Split System: Heat Pump with Remote Outdoor Unit-Air-Source) | Centrally-Ducted | ASZS601810A* | CA*EA1818*4A* | G*VC960603BNB* | 16600 | 17.5 | 10.9 | 8.5 | 17400 | 13000 | 74.71% | 2.1 | 10800 | R-410A
211178357 | 1.38 | Yes | Yes | Liberty Heating & Air Conditioning | HRCU-A-CB (Split System: Heat Pump with Remote Outdoor Unit-Air-Source) | Centrally-Ducted | ASZS601810A* | CA*EA1818*4A* | G*VC960803BNB* | 16600 | 17.5 | 10.9 | 8.5 | 17400 | 13000 | 74.71% | 2.1 | 10800 | R-410A
211178358 | 1.38 | Yes | Yes | Liberty Heating & Air Conditioning | HRCU-A-CB (Split System: Heat Pump with Remote Outdoor Unit-Air-Source) | Centrally-Ducted | ASZS601810A* | CA*EA1818*4A* | G*VM970603BNB* | 16600 | 17.5 | 10.9 | 8.5 | 17400 | 13000 | 74.71% | 2.1 | 10800 | R-410A
211178359 | 1.38 | Yes | Yes | Liberty Heating & Air Conditioning | HRCU-A-CB (Split System: Heat Pump with Remote Outdoor Unit-Air-Source) | Centrally-Ducted | ASZS601810A* | CA*EA1818*4A* | G*VM970803BNB* | 16600 | 17.5 | 10.9 | 8.5 | 17400 | 13000 | 74.71% | 2.1 | 10800 | R-410A
211178360 | 1.38 | Yes | Yes | Liberty Heating & Air Conditioning | HRCU-A-CB (Split System: Heat Pump with Remote Outdoor Unit-Air-Source) | Centrally-Ducted | ASZS601810A* | CA*EA1818*4A* | G*VS800805CUA* | 16600 | 17.5 | 10.9 | 8.5 | 17400 | 13000 | 74.71% | 2.1 | 10800 | R-410A
211178361 | 1.38 | Yes | Yes | Liberty Heating & Air Conditioning | HRCU-A-CB (Split System: Heat Pump with Remote Outdoor Unit-Air-Source) | Centrally-Ducted | ASZS601810A* | CA*EA1818*4A* | G*VC800804C*A* | 16600 | 17.5 | 10.9 | 8.5 | 17400 | 13000 | 74.71% | 2.1 | 10800 | R-410A
211178362 | 1.38 | Yes | Yes | Liberty Heating & Air Conditioning | HRCU-A-CB (Split System: Heat Pump with Remote Outdoor Unit-Air-Source) | Centrally-Ducted | ASZS601810A* | CA*EA1818*4A* | G*VC800805C*A* | 16600 | 17.5 | 10.9 | 8.5 | 17400 | 13000 | 74.71% | 2.1 | 10800 | R-410A
211178363 | 1.38 | Yes | Yes | Liberty Heating & Air Conditioning | HRCU-A-CB (Split System: Heat Pump with Remote Outdoor Unit-Air-Source) | Centrally-Ducted | ASZS601810A* | CA*EA1818*4A* | G*VS960805CUA* | 16600 | 17.5 | 10.9 | 8.5 | 17400 | 13000 | 74.71% | 2.1 | 10800 | R-410A
211178364 | 1.38 | Yes | Yes | Liberty Heating & Air Conditioning | HRCU-A-CB (Split System: Heat Pump with Remote Outdoor Unit-Air-Source) | Centrally-Ducted | ASZS601810A* | CA*EA1818*4A* | G*VC960804CNB* | 16600 | 17.5 | 10.9 | 8.5 | 17400 | 13000 | 74.71% | 2.1 | 10800 | R-410A
211178365 | 1.38 | Yes | Yes | Liberty Heating & Air Conditioning | HRCU-A-CB (Split System: Heat Pump with Remote Outdoor Unit-Air-Source) | Centrally-Ducted | ASZS601810A* | CA*EA1818*4A* | G*VM970804CNB* | 16600 | 17.5 | 10.9 | 8.5 | 17400 | 13000 | 74.71% | 2.1 | 10800 | R-410A
211178366 | 1.38 | Yes | Yes | Liberty Heating & Air Conditioning | HRCU-A-CB (Split System: Heat Pump with Remote Outdoor Unit-Air-Source) | Centrally-Ducted | ASZS601810A* | CA*EA2422*4A* | G*VS800604BUA* | 16600 | 17.5 | 10.9 | 8.5 | 17400 | 13000 | 74.71% | 2.1 | 10800 | R-410A
211178367 | 1.38 | Yes | Yes | Liberty Heating & Air Conditioning | HRCU-A-CB (Split System: Heat Pump with Remote Outdoor Unit-Air-Source) | Centrally-Ducted | ASZS601810A* | CA*EA2422*4A* | G*VC800603B*A* | 16600 | 17.5 | 10.9 | 8.5 | 17400 | 13000 | 74.71% | 2.1 | 10800 | R-410A
211178368 | 1.38 | Yes | Yes | Liberty Heating & Air Conditioning | HRCU-A-CB (Split System: Heat Pump with Remote Outdoor Unit-Air-Source) | Centrally-Ducted | ASZS601810A* | CA*EA2422*4A* | G*VC800604B*A* | 16600 | 17.5 | 10.9 | 8.5 | 17400 | 13000 | 74.71% | 2.1 | 10800 | R-410A
211178369 | 1.38 | Yes | Yes | Liberty Heating & Air Conditioning | HRCU-A-CB (Split System: Heat Pump with Remote Outdoor Unit-Air-Source) | Centrally-Ducted | ASZS601810A* | CA*EA2422*4A* | G*VC800803B*A* | 16600 | 17.5 | 10.9 | 8.5 | 17400 | 13000 | 74.71% | 2.1 | 10800 | R-410A
211178370 | 1.38 | Yes | Yes | Liberty Heating & Air Conditioning | HRCU-A-CB (Split System: Heat Pump with Remote Outdoor Unit-Air-Source) | Centrally-Ducted | ASZS601810A* | CA*EA2422*4A* | G*VS960603BUA* | 16600 | 17.5 | 10.9 | 8.5 | 17400 | 13000 | 74.71% | 2.1 | 10800 | R-410A
211178371 | 1.38 | Yes | Yes | Liberty Heating & Air Conditioning | HRCU-A-CB (Split System: Heat Pump with Remote Outdoor Unit-Air-Source) | Centrally-Ducted | ASZS601810A* | CA*EA2422*4A* | G*VC960403BNB* | 16600 | 17.5 | 10.9 | 8.5 | 17400 | 13000 | 74.71% | 2.1 | 10800 | R-410A
211178372 | 1.38 | Yes | Yes | Liberty Heating & Air Conditioning | HRCU-A-CB (Split System: Heat Pump with Remote Outdoor Unit-Air-Source) | Centrally-Ducted | ASZS601810A* | CA*EA2422*4A* | G*VC960603BNB* | 16600 | 17.5 | 10.9 | 8.5 | 17400 | 13000 | 74.71% | 2.1 | 10800 | R-410A
211178373 | 1.38 | Yes | Yes | Liberty Heating & Air Conditioning | HRCU-A-CB (Split System: Heat Pump with Remote Outdoor Unit-Air-Source) | Centrally-Ducted | ASZS601810A* | CA*EA2422*4A* | G*VC960803BNB* | 16600 | 17.5 | 10.9 | 8.5 | 17400 | 13000 | 74.71% | 2.1 | 10800 | R-410A
211178374 | 1.38 | Yes | Yes | Liberty Heating & Air Conditioning | HRCU-A-CB (Split System: Heat Pump with Remote Outdoor Unit-Air-Source) | Centrally-Ducted | ASZS601810A* | CA*EA2422*4A* | G*VM970603BNB* | 16600 | 17.5 | 10.9 | 8.5 | 17400 | 13000 | 74.71% | 2.1 | 10800 | R-410A
211178375 | 1.38 | Yes | Yes | Liberty Heating & Air Conditioning | HRCU-A-CB (Split System: Heat Pump with Remote Outdoor Unit-Air-Source) | Centrally-Ducted | ASZS601810A* | CA*EA2422*4A* | G*VM970803BNB* | 16600 | 17.5 | 10.9 | 8.5 | 17400 | 13000 | 74.71% | 2.1 | 10800 | R-410A
211178376 | 1.38 | Yes | Yes | Liberty Heating & Air Conditioning | HRCU-A-CB (Split System: Heat Pump with Remote Outdoor Unit-Air-Source) | Centrally-Ducted | ASZS601810A* | CA*EA2422*4A* | G*VS800805CUA* | 16600 | 17.5 | 10.9 | 8.5 | 17400 | 13000 | 74.71% | 2.1 | 10800 | R-410A
211178377 | 1.38 | Yes | Yes | Liberty Heating & Air Conditioning | HRCU-A-CB (Split System: Heat Pump with Remote Outdoor Unit-Air-Source) | Centrally-Ducted | ASZS601810A* | CA*EA2422*4A* | G*VC800804C*A* | 16600 | 17.5 | 10.9 | 8.5 | 17400 | 13000 | 74.71% | 2.1 | 10800 | R-410A
211178378 | 1.38 | Yes | Yes | Liberty Heating & Air Conditioning | HRCU-A-CB (Split System: Heat Pump with Remote Outdoor Unit-Air-Source) | Centrally-Ducted | ASZS601810A* | CA*EA2422*4A* | G*VC800805C*A* | 16600 | 17.5 | 10.9 | 8.5 | 17400 | 13000 | 74.71% | 2.1 | 10800 | R-410A
211178379 | 1.38 | Yes | Yes | Liberty Heating & Air Conditioning | HRCU-A-CB (Split System: Heat Pump with Remote Outdoor Unit-Air-Source) | Centrally-Ducted | ASZS601810A* | CA*EA2422*4A* | G*VS960805CUA* | 16600 | 17.5 | 10.9 | 8.5 | 17400 | 13000 | 74.71% | 2.1 | 10800 | R-410A
211178380 | 1.38 | Yes | Yes | Liberty Heating & Air Conditioning | HRCU-A-CB (Split System: Heat Pump with Remote Outdoor Unit-Air-Source) | Centrally-Ducted | ASZS601810A* | CA*EA2422*4A* | G*VC960804CNB* | 16600 | 17.5 | 10.9 | 8.5 | 17400 | 13000 | 74.71% | 2.1 | 10800 | R-410A
211178381 | 1.38 | Yes | Yes | Liberty Heating & Air Conditioning | HRCU-A-CB (Split System: Heat Pump with Remote Outdoor Unit-Air-Source) | Centrally-Ducted | ASZS601810A* | CA*EA2422*4A* | G*VM970804CNB* | 16600 | 17.5 | 10.9 | 8.5 | 17400 | 13000 | 74.71% | 2.1 | 10800 | R-410A
211178475 | 1.38 | Yes | Yes | Liberty Heating & Air Conditioning | HRCU-A-CB (Split System: Heat Pump with Remote Outdoor Unit-Air-Source) | Centrally-Ducted | ASZS601810A* | CA*EA1818*4A*+MBVC1200**-1A* |  | 16600 | 17.5 | 10.9 | 8.5 | 17400 | 13000 | 74.71% | 2.1 | 10800 | R-410A
211178476 | 1.38 | Yes | Yes | Liberty Heating & Air Conditioning | HRCU-A-CB (Split System: Heat Pump with Remote Outdoor Unit-Air-Source) | Centrally-Ducted | ASZS601810A* | CA*EA1818*4A*+MBVC1600**-1A* |  | 16600 | 17.5 | 10.9 | 8.5 | 17400 | 13000 | 74.71% | 2.1 | 10800 | R-410A
211178477 | 1.38 | Yes | Yes | Liberty Heating & Air Conditioning | HRCU-A-CB (Split System: Heat Pump with Remote Outdoor Unit-Air-Source) | Centrally-Ducted | ASZS601810A* | CA*EA2422*4A*+MBVC1200**-1A* |  | 16600 | 17.5 | 10.9 | 8.5 | 17400 | 13000 | 74.71% | 2.1 | 10800 | R-410A
211178478 | 1.38 | Yes | Yes | Liberty Heating & Air Conditioning | HRCU-A-CB (Split System: Heat Pump with Remote Outdoor Unit-Air-Source) | Centrally-Ducted | ASZS601810A* | CA*EA2422*4A*+MBVC1600**-1A* |  | 16600 | 17.5 | 10.9 | 8.5 | 17400 | 13000 | 74.71% | 2.1 | 10800 | R-410A
211194198 | 2.47 | No | No | CARRIER | HRCU-A-CB (Split System: Heat Pump with Remote Outdoor Unit-Air-Source) | Centrally-Ducted | 38MURAQ30AB3* | CAP**3621AL* | 58SU*A080E21**20 | 29600 | 15.2 | 9 | 8.1 | 33800 | 27600 | 81.66% | 1.76 | 23400 | R-410A
211194209 | 2.47 | No | No | CARRIER | HRCU-A-CB (Split System: Heat Pump with Remote Outdoor Unit-Air-Source) | Centrally-Ducted | 38MURAQ30AB3* | CAP**3621AL* | 59SC2D080E17**16 | 29600 | 15.2 | 9 | 8.1 | 33800 | 27800 | 82.25% | 1.76 | 23400 | R-410A
211194221 | 2.47 | No | No | CARRIER | HRCU-A-CB (Split System: Heat Pump with Remote Outdoor Unit-Air-Source) | Centrally-Ducted | 38MURAQ30AB3* | CAP**3621AL* | 59TP6B100V21**22 | 29600 | 15.2 | 9 | 8.1 | 33800 | 27800 | 82.25% | 1.76 | 23400 | R-410A
211194260 | 2.58 | No | No | CARRIER | HRCU-A-CB (Split System: Heat Pump with Remote Outdoor Unit-Air-Source) | Centrally-Ducted | 38MURAQ30AB3* | CAP**3721AL* | 58SU*A040E17**12 | 31000 | 15.2 | 9 | 8.1 | 33400 | 26000 | 77.84% | 1.86 | 23200 | R-410A
211194261 | 2.6 | No | No | CARRIER | HRCU-A-CB (Split System: Heat Pump with Remote Outdoor Unit-Air-Source) | Centrally-Ducted | 38MURAQ30AB3* | CAP**3721AL* | 58SU*A060E17**16 | 31200 | 15.2 | 9 | 8.5 | 33400 | 26000 | 77.84% | 1.86 | 23200 | R-410A
211194274 | 2.6 | No | No | CARRIER | HRCU-A-CB (Split System: Heat Pump with Remote Outdoor Unit-Air-Source) | Centrally-Ducted | 38MURAQ30AB3* | CAP**3721AL* | 59SC2D080E21**20 | 31200 | 15.2 | 9 | 8.5 | 33400 | 26000 | 77.84% | 1.88 | 23200 | R-410A
211194287 | 2.55 | No | No | CARRIER | HRCU-A-CB (Split System: Heat Pump with Remote Outdoor Unit-Air-Source) | Centrally-Ducted | 38MURAQ30AB3* | CAP**3721AL* | 59TP6B100V21**22 | 30600 | 15.2 | 9 | 8.1 | 33000 | 26200 | 79.39% | 1.84 | 23000 | R-410A
211194291 | 2.53 | No | No | CARRIER | HRCU-A-CB (Split System: Heat Pump with Remote Outdoor Unit-Air-Source) | Centrally-Ducted | 38MURAQ30AB3* | FM(C,U)4Z30**AL* |  | 30400 | 15.5 | 9 | 8.5 | 35000 | 27400 | 78.29% | 1.82 | 23600 | R-410A
211194292 | 2.53 | No | No | CARRIER | HRCU-A-CB (Split System: Heat Pump with Remote Outdoor Unit-Air-Source) | Centrally-Ducted | 38MURAQ30AB3* | FM(C,U)4Z36**AL* |  | 30400 | 15.5 | 9 | 8.5 | 35000 | 27400 | 78.29% | 1.82 | 23600 | R-410A
211194293 | 2.6 | No | No | CARRIER | HRCU-A-CB (Split System: Heat Pump with Remote Outdoor Unit-Air-Source) | Centrally-Ducted | 38MURAQ30AB3* | FMA4X30**AL* |  | 31200 | 15.5 | 9 | 8.5 | 35400 | 26800 | 75.71% | 1.86 | 23800 | R-410A
211194294 | 2.6 | No | No | CARRIER | HRCU-A-CB (Split System: Heat Pump with Remote Outdoor Unit-Air-Source) | Centrally-Ducted | 38MURAQ30AB3* | FMA4X36**AL* |  | 31200 | 15.5 | 9 | 8.5 | 35400 | 26800 | 75.71% | 1.86 | 23800 | R-410A
211194295 | 2.53 | No | No | CARRIER | HRCU-A-CB (Split System: Heat Pump with Remote Outdoor Unit-Air-Source) | Centrally-Ducted | 38MURAQ30AB3* | FV4CN(B,F)003L |  | 30400 | 15.2 | 9 | 8.1 | 34000 | 27400 | 80.59% | 1.78 | 23400 | R-410A
211194297 | 2.58 | No | No | CARRIER | HRCU-A-CB (Split System: Heat Pump with Remote Outdoor Unit-Air-Source) | Centrally-Ducted | 38MURAQ30AB3* | FX4DN(B,F)037L |  | 31000 | 15.2 | 9 | 8.1 | 33600 | 26400 | 78.57% | 1.82 | 23200 | R-410A
211197886 | 4.38 | Yes | No | FUJITSU | HRCU-A-CB (Split System: Heat Pump with Remote Outdoor Unit-Air-Source) | Centrally-Ducted | FOP1860MJAZCA | FCCA6021SZEA | FF98MV510021UPS*A | 52500 | 18 | 10 | 8.1 | 52000 | 49500 | 95.19% | 2 | 50000 | R-410A
211198237 | 2.73 | Yes | Yes | CARRIER | HRCU-A-CB (Split System: Heat Pump with Remote Outdoor Unit-Air-Source) | Centrally-Ducted | 25VNA436A*031* | H,PG9J936 | 59MN7B060C17**14 | 32800 | 19 | 11.5 | 9 | 34000 | 25800 | 75.88% | 2 | 30400 | R-410A
211198238 | 2.77 | Yes | Yes | CARRIER | HRCU-A-CB (Split System: Heat Pump with Remote Outdoor Unit-Air-Source) | Centrally-Ducted | 25VNA436A*031* | H,PG9J936 | 59MN7B060C21**20 | 33200 | 19 | 11.7 | 9 | 33400 | 25400 | 76.05% | 2.02 | 30000 | R-410A
211198239 | 2.77 | Yes | Yes | CARRIER | HRCU-A-CB (Split System: Heat Pump with Remote Outdoor Unit-Air-Source) | Centrally-Ducted | 25VNA436A*031* | H,PG9J936 | 59MN7B080C17**14 | 33200 | 19 | 11.7 | 9 | 33800 | 25800 | 76.33% | 1.98 | 30600 | R-410A
211198241 | 2.75 | Yes | Yes | CARRIER | HRCU-A-CB (Split System: Heat Pump with Remote Outdoor Unit-Air-Source) | Centrally-Ducted | 25VNA436A*031* | H,PG9J936 | 59TN6B060C17**14 | 33000 | 19 | 11.7 | 9 | 33800 | 25800 | 76.33% | 2 | 30400 | R-410A
211198242 | 2.77 | Yes | Yes | CARRIER | HRCU-A-CB (Split System: Heat Pump with Remote Outdoor Unit-Air-Source) | Centrally-Ducted | 25VNA436A*031* | H,PG9J936 | 59TN6B080C17**14 | 33200 | 19 | 11.7 | 9 | 33800 | 25800 | 76.33% | 1.98 | 30600 | R-410A
211198243 | 2.7 | Yes | Yes | CARRIER | HRCU-A-CB (Split System: Heat Pump with Remote Outdoor Unit-Air-Source) | Centrally-Ducted | 25VNA436A*031* | H,PG9J936 | 59TN6B120C24**22 | 32400 | 20 | 11.7 | 9 | 33200 | 25000 | 75.3% | 2.02 | 29600 | R-410A
211201009 | 2.53 | No | No | BRYANT HEATING AND COOLING SYSTEMS | HRCU-A-CB (Split System: Heat Pump with Remote Outdoor Unit-Air-Source) | Centrally-Ducted | 38MURAQ30AB3* | FM(C,U)4Z30**AL* |  | 30400 | 15.5 | 9 | 8.5 | 35000 | 27400 | 78.29% | 1.82 | 23600 | R-410A
211201010 | 2.53 | No | No | BRYANT HEATING AND COOLING SYSTEMS | HRCU-A-CB (Split System: Heat Pump with Remote Outdoor Unit-Air-Source) | Centrally-Ducted | 38MURAQ30AB3* | FM(C,U)4Z36**AL* |  | 30400 | 15.5 | 9 | 8.5 | 35000 | 27400 | 78.29% | 1.82 | 23600 | R-410A
211201012 | 2.6 | No | No | BRYANT HEATING AND COOLING SYSTEMS | HRCU-A-CB (Split System: Heat Pump with Remote Outdoor Unit-Air-Source) | Centrally-Ducted | 38MURAQ30AB3* | FMA4X30**AL* |  | 31200 | 15.5 | 9 | 8.5 | 35400 | 26800 | 75.71% | 1.86 | 23800 | R-410A
211201013 | 2.6 | No | No | BRYANT HEATING AND COOLING SYSTEMS | HRCU-A-CB (Split System: Heat Pump with Remote Outdoor Unit-Air-Source) | Centrally-Ducted | 38MURAQ30AB3* | FMA4X36**AL* |  | 31200 | 15.5 | 9 | 8.5 | 35400 | 26800 | 75.71% | 1.86 | 23800 | R-410A
211201015 | 2.53 | No | No | BRYANT HEATING AND COOLING SYSTEMS | HRCU-A-CB (Split System: Heat Pump with Remote Outdoor Unit-Air-Source) | Centrally-Ducted | 38MURAQ30AB3* | FV4CN(B,F)003L |  | 30400 | 15.2 | 9 | 8.1 | 34000 | 27400 | 80.59% | 1.78 | 23400 | R-410A
211201017 | 2.58 | No | No | BRYANT HEATING AND COOLING SYSTEMS | HRCU-A-CB (Split System: Heat Pump with Remote Outdoor Unit-Air-Source) | Centrally-Ducted | 38MURAQ30AB3* | FX4DN(B,F)037L |  | 31000 | 15.2 | 9 | 8.1 | 33600 | 26400 | 78.57% | 1.82 | 23200 | R-410A
211201108 | 2.47 | No | No | CARRIER | HRCU-A-CB (Split System: Heat Pump with Remote Outdoor Unit-Air-Source) | Centrally-Ducted | 38MURAQ30AB3* | CAP**3621AL* | GG96VTAA60100C | 29600 | 15.2 | 9 | 8.1 | 33800 | 27800 | 82.25% | 1.76 | 23400 | R-410A
211201111 | 2.55 | No | No | CARRIER | HRCU-A-CB (Split System: Heat Pump with Remote Outdoor Unit-Air-Source) | Centrally-Ducted | 38MURAQ30AB3* | CAP**3721AL* | GG96VTAA60100C | 30600 | 15.2 | 9 | 8.1 | 33000 | 26200 | 79.39% | 1.84 | 23000 | R-410A
211206832 | 1.88 | Yes | Yes | COLEMAN | HRCU-A-CB (Split System: Heat Pump with Remote Outdoor Unit-Air-Source) | Centrally-Ducted | HC20B2421 | XAMB24DE1N1+CC | TM9V060B12MP12 | 22600 | 17 | 12 | 8.5 | 23800 | 18500 | 77.73% | 1.92 | 23200 | R-410A
211206833 | 1.88 | Yes | Yes | LUXAIRE | HRCU-A-CB (Split System: Heat Pump with Remote Outdoor Unit-Air-Source) | Centrally-Ducted | HL20B2421 | XAMB24DE1N1+CC | TM9V060B12MP12 | 22600 | 17 | 12 | 8.5 | 23800 | 18500 | 77.73% | 1.92 | 23200 | R-410A
211206834 | 1.88 | Yes | Yes | FRASER-JOHNSTON | HRCU-A-CB (Split System: Heat Pump with Remote Outdoor Unit-Air-Source) | Centrally-Ducted | HL20B2421 | XAMB24DE1N1+CC | TM9V060B12MP12 | 22600 | 17 | 12 | 8.5 | 23800 | 18500 | 77.73% | 1.92 | 23200 | R-410A
211206835 | 1.88 | Yes | Yes | CHAMPION HEATING AND COOLING | HRCU-A-CB (Split System: Heat Pump with Remote Outdoor Unit-Air-Source) | Centrally-Ducted | HL20B2421 | XAMB24DE1N1+CC | TM9V060B12MP12 | 22600 | 17 | 12 | 8.5 | 23800 | 18500 | 77.73% | 1.92 | 23200 | R-410A
211206836 | 1.88 | Yes | Yes | JOHNSON CONTROLS | HRCU-A-CB (Split System: Heat Pump with Remote Outdoor Unit-Air-Source) | Centrally-Ducted | HL20B2421 | XAMB24DE1N1+CC | TM9V060B12MP12 | 22600 | 17 | 12 | 8.5 | 23800 | 18500 | 77.73% | 1.92 | 23200 | R-410A
211206837 | 1.88 | Yes | Yes | COLEMAN | HRCU-A-CB (Split System: Heat Pump with Remote Outdoor Unit-Air-Source) | Centrally-Ducted | HC20B2421 | XAMB24DE1N1+CC | TP9C060B12MP13 | 22600 | 17 | 12 | 8.5 | 23800 | 18500 | 77.73% | 1.92 | 23200 | R-410A
211206838 | 1.88 | Yes | Yes | LUXAIRE | HRCU-A-CB (Split System: Heat Pump with Remote Outdoor Unit-Air-Source) | Centrally-Ducted | HL20B2421 | XAMB24DE1N1+CC | TP9C060B12MP13 | 22600 | 17 | 12 | 8.5 | 23800 | 18500 | 77.73% | 1.92 | 23200 | R-410A
211206839 | 1.88 | Yes | Yes | FRASER-JOHNSTON | HRCU-A-CB (Split System: Heat Pump with Remote Outdoor Unit-Air-Source) | Centrally-Ducted | HL20B2421 | XAMB24DE1N1+CC | TP9C060B12MP13 | 22600 | 17 | 12 | 8.5 | 23800 | 18500 | 77.73% | 1.92 | 23200 | R-410A
211206840 | 1.88 | Yes | Yes | CHAMPION HEATING AND COOLING | HRCU-A-CB (Split System: Heat Pump with Remote Outdoor Unit-Air-Source) | Centrally-Ducted | HL20B2421 | XAMB24DE1N1+CC | TP9C060B12MP13 | 22600 | 17 | 12 | 8.5 | 23800 | 18500 | 77.73% | 1.92 | 23200 | R-410A
211206841 | 1.88 | Yes | Yes | JOHNSON CONTROLS | HRCU-A-CB (Split System: Heat Pump with Remote Outdoor Unit-Air-Source) | Centrally-Ducted | HL20B2421 | XAMB24DE1N1+CC | TP9C060B12MP13 | 22600 | 17 | 12 | 8.5 | 23800 | 18500 | 77.73% | 1.92 | 23200 | R-410A
211206842 | 1.88 | Yes | Yes | COLEMAN | HRCU-A-CB (Split System: Heat Pump with Remote Outdoor Unit-Air-Source) | Centrally-Ducted | HC20B2421 | XAMB24DE1N1+CC | CP9C060B12MP13 | 22600 | 17 | 12 | 8.5 | 23800 | 18500 | 77.73% | 1.92 | 23200 | R-410A
211206843 | 1.88 | Yes | Yes | LUXAIRE | HRCU-A-CB (Split System: Heat Pump with Remote Outdoor Unit-Air-Source) | Centrally-Ducted | HL20B2421 | XAMB24DE1N1+CC | LP9C060B12MP13 | 22600 | 17 | 12 | 8.5 | 23800 | 18500 | 77.73% | 1.92 | 23200 | R-410A
211206844 | 1.87 | Yes | Yes | COLEMAN | HRCU-A-CB (Split System: Heat Pump with Remote Outdoor Unit-Air-Source) | Centrally-Ducted | HC20B2421 | XAMB24DE1N1+CC | TM8V080B12MP12 | 22400 | 18 | 12 | 8.5 | 23600 | 18400 | 77.97% | 1.92 | 23000 | R-410A
211206845 | 1.87 | Yes | Yes | LUXAIRE | HRCU-A-CB (Split System: Heat Pump with Remote Outdoor Unit-Air-Source) | Centrally-Ducted | HL20B2421 | XAMB24DE1N1+CC | TM8V080B12MP12 | 22400 | 18 | 12 | 8.5 | 23600 | 18400 | 77.97% | 1.92 | 23000 | R-410A
211206846 | 1.87 | Yes | Yes | FRASER-JOHNSTON | HRCU-A-CB (Split System: Heat Pump with Remote Outdoor Unit-Air-Source) | Centrally-Ducted | HL20B2421 | XAMB24DE1N1+CC | TM8V080B12MP12 | 22400 | 18 | 12 | 8.5 | 23600 | 18400 | 77.97% | 1.92 | 23000 | R-410A
211206847 | 1.87 | Yes | Yes | CHAMPION HEATING AND COOLING | HRCU-A-CB (Split System: Heat Pump with Remote Outdoor Unit-Air-Source) | Centrally-Ducted | HL20B2421 | XAMB24DE1N1+CC | TM8V080B12MP12 | 22400 | 18 | 12 | 8.5 | 23600 | 18400 | 77.97% | 1.92 | 23000 | R-410A
211206848 | 1.87 | Yes | Yes | JOHNSON CONTROLS | HRCU-A-CB (Split System: Heat Pump with Remote Outdoor Unit-Air-Source) | Centrally-Ducted | HL20B2421 | XAMB24DE1N1+CC | TM8V080B12MP12 | 22400 | 18 | 12 | 8.5 | 23600 | 18400 | 77.97% | 1.92 | 23000 | R-410A
211206849 | 1.87 | Yes | Yes | COLEMAN | HRCU-A-CB (Split System: Heat Pump with Remote Outdoor Unit-Air-Source) | Centrally-Ducted | HC20B2421 | XAMB24DE1N1+CC | TPLC080B12MP13 | 22400 | 18 | 12 | 8.5 | 23600 | 18400 | 77.97% | 1.92 | 23000 | R-410A
211206850 | 1.87 | Yes | Yes | LUXAIRE | HRCU-A-CB (Split System: Heat Pump with Remote Outdoor Unit-Air-Source) | Centrally-Ducted | HL20B2421 | XAMB24DE1N1+CC | TPLC080B12MP13 | 22400 | 18 | 12 | 8.5 | 23600 | 18400 | 77.97% | 1.92 | 23000 | R-410A
211206851 | 1.87 | Yes | Yes | FRASER-JOHNSTON | HRCU-A-CB (Split System: Heat Pump with Remote Outdoor Unit-Air-Source) | Centrally-Ducted | HL20B2421 | XAMB24DE1N1+CC | TPLC080B12MP13 | 22400 | 18 | 12 | 8.5 | 23600 | 18400 | 77.97% | 1.92 | 23000 | R-410A
211206852 | 1.87 | Yes | Yes | CHAMPION HEATING AND COOLING | HRCU-A-CB (Split System: Heat Pump with Remote Outdoor Unit-Air-Source) | Centrally-Ducted | HL20B2421 | XAMB24DE1N1+CC | TPLC080B12MP13 | 22400 | 18 | 12 | 8.5 | 23600 | 18400 | 77.97% | 1.92 | 23000 | R-410A
211206853 | 1.87 | Yes | Yes | JOHNSON CONTROLS | HRCU-A-CB (Split System: Heat Pump with Remote Outdoor Unit-Air-Source) | Centrally-Ducted | HL20B2421 | XAMB24DE1N1+CC | TPLC080B12MP13 | 22400 | 18 | 12 | 8.5 | 23600 | 18400 | 77.97% | 1.92 | 23000 | R-410A
211206854 | 1.87 | Yes | Yes | LUXAIRE | HRCU-A-CB (Split System: Heat Pump with Remote Outdoor Unit-Air-Source) | Centrally-Ducted | HL20B2421 | XAMB24DE1N1+CC | LPLC080B12MP13 | 22400 | 18 | 12 | 8.5 | 23600 | 18400 | 77.97% | 1.92 | 23000 | R-410A
211206855 | 2.75 | Yes | Yes | COLEMAN | HRCU-A-CB (Split System: Heat Pump with Remote Outdoor Unit-Air-Source) | Centrally-Ducted | HC20B3621 | XAMC36DE2N1+CC | TM9V100C16MP12 | 33000 | 18 | 12 | 8.5 | 34000 | 29200 | 85.88% | 1.96 | 34400 | R-410A
211206856 | 2.75 | Yes | Yes | LUXAIRE | HRCU-A-CB (Split System: Heat Pump with Remote Outdoor Unit-Air-Source) | Centrally-Ducted | HL20B3621 | XAMC36DE2N1+CC | TM9V100C16MP12 | 33000 | 18 | 12 | 8.5 | 34000 | 29200 | 85.88% | 1.96 | 34400 | R-410A
211206857 | 2.75 | Yes | Yes | FRASER-JOHNSTON | HRCU-A-CB (Split System: Heat Pump with Remote Outdoor Unit-Air-Source) | Centrally-Ducted | HL20B3621 | XAMC36DE2N1+CC | TM9V100C16MP12 | 33000 | 18 | 12 | 8.5 | 34000 | 29200 | 85.88% | 1.96 | 34400 | R-410A
211206858 | 2.75 | Yes | Yes | CHAMPION HEATING AND COOLING | HRCU-A-CB (Split System: Heat Pump with Remote Outdoor Unit-Air-Source) | Centrally-Ducted | HL20B3621 | XAMC36DE2N1+CC | TM9V100C16MP12 | 33000 | 18 | 12 | 8.5 | 34000 | 29200 | 85.88% | 1.96 | 34400 | R-410A
211206859 | 2.75 | Yes | Yes | JOHNSON CONTROLS | HRCU-A-CB (Split System: Heat Pump with Remote Outdoor Unit-Air-Source) | Centrally-Ducted | HL20B3621 | XAMC36DE2N1+CC | TM9V100C16MP12 | 33000 | 18 | 12 | 8.5 | 34000 | 29200 | 85.88% | 1.96 | 34400 | R-410A
211206860 | 2.75 | Yes | Yes | COLEMAN | HRCU-A-CB (Split System: Heat Pump with Remote Outdoor Unit-Air-Source) | Centrally-Ducted | HC20B3621 | XAMC36DE2N1+CC | TP9C100C16MP13 | 33000 | 18 | 12 | 8.5 | 34000 | 29200 | 85.88% | 1.96 | 34400 | R-410A
211206861 | 2.75 | Yes | Yes | LUXAIRE | HRCU-A-CB (Split System: Heat Pump with Remote Outdoor Unit-Air-Source) | Centrally-Ducted | HL20B3621 | XAMC36DE2N1+CC | TP9C100C16MP13 | 33000 | 18 | 12 | 8.5 | 34000 | 29200 | 85.88% | 1.96 | 34400 | R-410A
211206862 | 2.75 | Yes | Yes | FRASER-JOHNSTON | HRCU-A-CB (Split System: Heat Pump with Remote Outdoor Unit-Air-Source) | Centrally-Ducted | HL20B3621 | XAMC36DE2N1+CC | TP9C100C16MP13 | 33000 | 18 | 12 | 8.5 | 34000 | 29200 | 85.88% | 1.96 | 34400 | R-410A
211206863 | 2.75 | Yes | Yes | CHAMPION HEATING AND COOLING | HRCU-A-CB (Split System: Heat Pump with Remote Outdoor Unit-Air-Source) | Centrally-Ducted | HL20B3621 | XAMC36DE2N1+CC | TP9C100C16MP13 | 33000 | 18 | 12 | 8.5 | 34000 | 29200 | 85.88% | 1.96 | 34400 | R-410A
211206864 | 2.75 | Yes | Yes | JOHNSON CONTROLS | HRCU-A-CB (Split System: Heat Pump with Remote Outdoor Unit-Air-Source) | Centrally-Ducted | HL20B3621 | XAMC36DE2N1+CC | TP9C100C16MP13 | 33000 | 18 | 12 | 8.5 | 34000 | 29200 | 85.88% | 1.96 | 34400 | R-410A
211206865 | 2.75 | Yes | Yes | COLEMAN | HRCU-A-CB (Split System: Heat Pump with Remote Outdoor Unit-Air-Source) | Centrally-Ducted | HC20B3621 | XAMC36DE2N1+CC | CP9C100C16MP13 | 33000 | 18 | 12 | 8.5 | 34000 | 29200 | 85.88% | 1.96 | 34400 | R-410A
211206866 | 2.75 | Yes | Yes | LUXAIRE | HRCU-A-CB (Split System: Heat Pump with Remote Outdoor Unit-Air-Source) | Centrally-Ducted | HL20B3621 | XAMC36DE2N1+CC | LP9C100C16MP13 | 33000 | 18 | 12 | 8.5 | 34000 | 29200 | 85.88% | 1.96 | 34400 | R-410A
211206867 | 2.75 | Yes | Yes | COLEMAN | HRCU-A-CB (Split System: Heat Pump with Remote Outdoor Unit-Air-Source) | Centrally-Ducted | HC20B3621 | XAMC36DE2N1+CC | TM9V080C16MP12 | 33000 | 18 | 12 | 8.5 | 34200 | 29200 | 85.38% | 1.96 | 34400 | R-410A
211206868 | 2.75 | Yes | Yes | LUXAIRE | HRCU-A-CB (Split System: Heat Pump with Remote Outdoor Unit-Air-Source) | Centrally-Ducted | HL20B3621 | XAMC36DE2N1+CC | TM9V080C16MP12 | 33000 | 18 | 12 | 8.5 | 34200 | 29200 | 85.38% | 1.96 | 34400 | R-410A
211206869 | 2.75 | Yes | Yes | FRASER-JOHNSTON | HRCU-A-CB (Split System: Heat Pump with Remote Outdoor Unit-Air-Source) | Centrally-Ducted | HL20B3621 | XAMC36DE2N1+CC | TM9V080C16MP12 | 33000 | 18 | 12 | 8.5 | 34200 | 29200 | 85.38% | 1.96 | 34400 | R-410A
211206870 | 2.75 | Yes | Yes | CHAMPION HEATING AND COOLING | HRCU-A-CB (Split System: Heat Pump with Remote Outdoor Unit-Air-Source) | Centrally-Ducted | HL20B3621 | XAMC36DE2N1+CC | TM9V080C16MP12 | 33000 | 18 | 12 | 8.5 | 34200 | 29200 | 85.38% | 1.96 | 34400 | R-410A
211206871 | 2.75 | Yes | Yes | JOHNSON CONTROLS | HRCU-A-CB (Split System: Heat Pump with Remote Outdoor Unit-Air-Source) | Centrally-Ducted | HL20B3621 | XAMC36DE2N1+CC | TM9V080C16MP12 | 33000 | 18 | 12 | 8.5 | 34200 | 29200 | 85.38% | 1.96 | 34400 | R-410A
211206872 | 2.75 | Yes | Yes | COLEMAN | HRCU-A-CB (Split System: Heat Pump with Remote Outdoor Unit-Air-Source) | Centrally-Ducted | HC20B3621 | XAMC36DE2N1+CC | TP9C080C16MP13 | 33000 | 18 | 12 | 8.5 | 34200 | 29200 | 85.38% | 1.96 | 34400 | R-410A
211206873 | 2.75 | Yes | Yes | LUXAIRE | HRCU-A-CB (Split System: Heat Pump with Remote Outdoor Unit-Air-Source) | Centrally-Ducted | HL20B3621 | XAMC36DE2N1+CC | TP9C080C16MP13 | 33000 | 18 | 12 | 8.5 | 34200 | 29200 | 85.38% | 1.96 | 34400 | R-410A
211206874 | 2.75 | Yes | Yes | FRASER-JOHNSTON | HRCU-A-CB (Split System: Heat Pump with Remote Outdoor Unit-Air-Source) | Centrally-Ducted | HL20B3621 | XAMC36DE2N1+CC | TP9C080C16MP13 | 33000 | 18 | 12 | 8.5 | 34200 | 29200 | 85.38% | 1.96 | 34400 | R-410A
211206875 | 2.75 | Yes | Yes | CHAMPION HEATING AND COOLING | HRCU-A-CB (Split System: Heat Pump with Remote Outdoor Unit-Air-Source) | Centrally-Ducted | HL20B3621 | XAMC36DE2N1+CC | TP9C080C16MP13 | 33000 | 18 | 12 | 8.5 | 34200 | 29200 | 85.38% | 1.96 | 34400 | R-410A
211206876 | 2.75 | Yes | Yes | JOHNSON CONTROLS | HRCU-A-CB (Split System: Heat Pump with Remote Outdoor Unit-Air-Source) | Centrally-Ducted | HL20B3621 | XAMC36DE2N1+CC | TP9C080C16MP13 | 33000 | 18 | 12 | 8.5 | 34200 | 29200 | 85.38% | 1.96 | 34400 | R-410A
211206877 | 2.75 | Yes | Yes | COLEMAN | HRCU-A-CB (Split System: Heat Pump with Remote Outdoor Unit-Air-Source) | Centrally-Ducted | HC20B3621 | XAMC36DE2N1+CC | CP9C080C16MP13 | 33000 | 18 | 12 | 8.5 | 34200 | 29200 | 85.38% | 1.96 | 34400 | R-410A
211206878 | 2.75 | Yes | Yes | LUXAIRE | HRCU-A-CB (Split System: Heat Pump with Remote Outdoor Unit-Air-Source) | Centrally-Ducted | HL20B3621 | XAMC36DE2N1+CC | LP9C080C16MP13 | 33000 | 18 | 12 | 8.5 | 34200 | 29200 | 85.38% | 1.96 | 34400 | R-410A
211206879 | 2.68 | Yes | Yes | COLEMAN | HRCU-A-CB (Split System: Heat Pump with Remote Outdoor Unit-Air-Source) | Centrally-Ducted | HC20B3621 | XAMB36DE2N1+CC | TM9V080B12MP12 | 32200 | 18 | 11.7 | 8.5 | 34000 | 29400 | 86.47% | 1.92 | 34600 | R-410A
211206880 | 2.68 | Yes | Yes | LUXAIRE | HRCU-A-CB (Split System: Heat Pump with Remote Outdoor Unit-Air-Source) | Centrally-Ducted | HL20B3621 | XAMB36DE2N1+CC | TM9V080B12MP12 | 32200 | 18 | 11.7 | 8.5 | 34000 | 29400 | 86.47% | 1.92 | 34600 | R-410A
211206881 | 2.68 | Yes | Yes | FRASER-JOHNSTON | HRCU-A-CB (Split System: Heat Pump with Remote Outdoor Unit-Air-Source) | Centrally-Ducted | HL20B3621 | XAMB36DE2N1+CC | TM9V080B12MP12 | 32200 | 18 | 11.7 | 8.5 | 34000 | 29400 | 86.47% | 1.92 | 34600 | R-410A
211206882 | 2.68 | Yes | Yes | CHAMPION HEATING AND COOLING | HRCU-A-CB (Split System: Heat Pump with Remote Outdoor Unit-Air-Source) | Centrally-Ducted | HL20B3621 | XAMB36DE2N1+CC | TM9V080B12MP12 | 32200 | 18 | 11.7 | 8.5 | 34000 | 29400 | 86.47% | 1.92 | 34600 | R-410A
211206883 | 2.68 | Yes | Yes | JOHNSON CONTROLS | HRCU-A-CB (Split System: Heat Pump with Remote Outdoor Unit-Air-Source) | Centrally-Ducted | HL20B3621 | XAMB36DE2N1+CC | TM9V080B12MP12 | 32200 | 18 | 11.7 | 8.5 | 34000 | 29400 | 86.47% | 1.92 | 34600 | R-410A
211206884 | 2.68 | Yes | Yes | COLEMAN | HRCU-A-CB (Split System: Heat Pump with Remote Outdoor Unit-Air-Source) | Centrally-Ducted | HC20B3621 | XAMB36DE2N1+CC | TP9C080B12MP13 | 32200 | 18 | 11.7 | 8.5 | 34000 | 29400 | 86.47% | 1.92 | 34600 | R-410A
211206885 | 2.68 | Yes | Yes | LUXAIRE | HRCU-A-CB (Split System: Heat Pump with Remote Outdoor Unit-Air-Source) | Centrally-Ducted | HL20B3621 | XAMB36DE2N1+CC | TP9C080B12MP13 | 32200 | 18 | 11.7 | 8.5 | 34000 | 29400 | 86.47% | 1.92 | 34600 | R-410A
211206886 | 2.68 | Yes | Yes | FRASER-JOHNSTON | HRCU-A-CB (Split System: Heat Pump with Remote Outdoor Unit-Air-Source) | Centrally-Ducted | HL20B3621 | XAMB36DE2N1+CC | TP9C080B12MP13 | 32200 | 18 | 11.7 | 8.5 | 34000 | 29400 | 86.47% | 1.92 | 34600 | R-410A
211206887 | 2.68 | Yes | Yes | CHAMPION HEATING AND COOLING | HRCU-A-CB (Split System: Heat Pump with Remote Outdoor Unit-Air-Source) | Centrally-Ducted | HL20B3621 | XAMB36DE2N1+CC | TP9C080B12MP13 | 32200 | 18 | 11.7 | 8.5 | 34000 | 29400 | 86.47% | 1.92 | 34600 | R-410A
211206888 | 2.68 | Yes | Yes | JOHNSON CONTROLS | HRCU-A-CB (Split System: Heat Pump with Remote Outdoor Unit-Air-Source) | Centrally-Ducted | HL20B3621 | XAMB36DE2N1+CC | TP9C080B12MP13 | 32200 | 18 | 11.7 | 8.5 | 34000 | 29400 | 86.47% | 1.92 | 34600 | R-410A
211206889 | 2.68 | Yes | Yes | COLEMAN | HRCU-A-CB (Split System: Heat Pump with Remote Outdoor Unit-Air-Source) | Centrally-Ducted | HC20B3621 | XAMB36DE2N1+CC | CP9C080B12MP13 | 32200 | 18 | 11.7 | 8.5 | 34000 | 29400 | 86.47% | 1.92 | 34600 | R-410A
211206890 | 2.68 | Yes | Yes | LUXAIRE | HRCU-A-CB (Split System: Heat Pump with Remote Outdoor Unit-Air-Source) | Centrally-Ducted | HL20B3621 | XAMB36DE2N1+CC | LP9C080B12MP13 | 32200 | 18 | 11.7 | 8.5 | 34000 | 29400 | 86.47% | 1.92 | 34600 | R-410A
211206891 | 2.72 | Yes | Yes | COLEMAN | HRCU-A-CB (Split System: Heat Pump with Remote Outdoor Unit-Air-Source) | Centrally-Ducted | HC20B3621 | XAMB36DE2N1+CC | TM8V080B12MP12 | 32600 | 18 | 11.7 | 8.5 | 34400 | 29600 | 86.05% | 1.94 | 34600 | R-410A
211206892 | 2.72 | Yes | Yes | LUXAIRE | HRCU-A-CB (Split System: Heat Pump with Remote Outdoor Unit-Air-Source) | Centrally-Ducted | HL20B3621 | XAMB36DE2N1+CC | TM8V080B12MP12 | 32600 | 18 | 11.7 | 8.5 | 34400 | 29600 | 86.05% | 1.94 | 34600 | R-410A
211206893 | 2.72 | Yes | Yes | FRASER-JOHNSTON | HRCU-A-CB (Split System: Heat Pump with Remote Outdoor Unit-Air-Source) | Centrally-Ducted | HL20B3621 | XAMB36DE2N1+CC | TM8V080B12MP12 | 32600 | 18 | 11.7 | 8.5 | 34400 | 29600 | 86.05% | 1.94 | 34600 | R-410A
211206894 | 2.72 | Yes | Yes | CHAMPION HEATING AND COOLING | HRCU-A-CB (Split System: Heat Pump with Remote Outdoor Unit-Air-Source) | Centrally-Ducted | HL20B3621 | XAMB36DE2N1+CC | TM8V080B12MP12 | 32600 | 18 | 11.7 | 8.5 | 34400 | 29600 | 86.05% | 1.94 | 34600 | R-410A
211206895 | 2.72 | Yes | Yes | JOHNSON CONTROLS | HRCU-A-CB (Split System: Heat Pump with Remote Outdoor Unit-Air-Source) | Centrally-Ducted | HL20B3621 | XAMB36DE2N1+CC | TM8V080B12MP12 | 32600 | 18 | 11.7 | 8.5 | 34400 | 29600 | 86.05% | 1.94 | 34600 | R-410A
211206896 | 2.72 | Yes | Yes | COLEMAN | HRCU-A-CB (Split System: Heat Pump with Remote Outdoor Unit-Air-Source) | Centrally-Ducted | HC20B3621 | XAMB36DE2N1+CC | TPLC080B12MP13 | 32600 | 18 | 11.7 | 8.5 | 34400 | 29600 | 86.05% | 1.94 | 34600 | R-410A
211206897 | 2.72 | Yes | Yes | LUXAIRE | HRCU-A-CB (Split System: Heat Pump with Remote Outdoor Unit-Air-Source) | Centrally-Ducted | HL20B3621 | XAMB36DE2N1+CC | TPLC080B12MP13 | 32600 | 18 | 11.7 | 8.5 | 34400 | 29600 | 86.05% | 1.94 | 34600 | R-410A
211206898 | 2.72 | Yes | Yes | FRASER-JOHNSTON | HRCU-A-CB (Split System: Heat Pump with Remote Outdoor Unit-Air-Source) | Centrally-Ducted | HL20B3621 | XAMB36DE2N1+CC | TPLC080B12MP13 | 32600 | 18 | 11.7 | 8.5 | 34400 | 29600 | 86.05% | 1.94 | 34600 | R-410A
211206899 | 2.72 | Yes | Yes | CHAMPION HEATING AND COOLING | HRCU-A-CB (Split System: Heat Pump with Remote Outdoor Unit-Air-Source) | Centrally-Ducted | HL20B3621 | XAMB36DE2N1+CC | TPLC080B12MP13 | 32600 | 18 | 11.7 | 8.5 | 34400 | 29600 | 86.05% | 1.94 | 34600 | R-410A
211206900 | 2.72 | Yes | Yes | JOHNSON CONTROLS | HRCU-A-CB (Split System: Heat Pump with Remote Outdoor Unit-Air-Source) | Centrally-Ducted | HL20B3621 | XAMB36DE2N1+CC | TPLC080B12MP13 | 32600 | 18 | 11.7 | 8.5 | 34400 | 29600 | 86.05% | 1.94 | 34600 | R-410A
211206901 | 2.72 | Yes | Yes | LUXAIRE | HRCU-A-CB (Split System: Heat Pump with Remote Outdoor Unit-Air-Source) | Centrally-Ducted | HL20B3621 | XAMB36DE2N1+CC | LPLC080B12MP13 | 32600 | 18 | 11.7 | 8.5 | 34400 | 29600 | 86.05% | 1.94 | 34600 | R-410A
211206902 | 4.33 | Yes | Yes | COLEMAN | HRCU-A-CB (Split System: Heat Pump with Remote Outdoor Unit-Air-Source) | Centrally-Ducted | HC20B6021 | XAMC60HE4N1+CC | TM9V100C20MP12 | 52000 | 18 | 11 | 8.5 | 55000 | 42000 | 76.36% | 2.16 | 47000 | R-410A
211206903 | 4.33 | Yes | Yes | LUXAIRE | HRCU-A-CB (Split System: Heat Pump with Remote Outdoor Unit-Air-Source) | Centrally-Ducted | HL20B6021 | XAMC60HE4N1+CC | TM9V100C20MP12 | 52000 | 18 | 11 | 8.5 | 55000 | 42000 | 76.36% | 2.16 | 47000 | R-410A
211206904 | 4.33 | Yes | Yes | FRASER-JOHNSTON | HRCU-A-CB (Split System: Heat Pump with Remote Outdoor Unit-Air-Source) | Centrally-Ducted | HL20B6021 | XAMC60HE4N1+CC | TM9V100C20MP12 | 52000 | 18 | 11 | 8.5 | 55000 | 42000 | 76.36% | 2.16 | 47000 | R-410A
211206905 | 4.33 | Yes | Yes | CHAMPION HEATING AND COOLING | HRCU-A-CB (Split System: Heat Pump with Remote Outdoor Unit-Air-Source) | Centrally-Ducted | HL20B6021 | XAMC60HE4N1+CC | TM9V100C20MP12 | 52000 | 18 | 11 | 8.5 | 55000 | 42000 | 76.36% | 2.16 | 47000 | R-410A
211206906 | 4.33 | Yes | Yes | JOHNSON CONTROLS | HRCU-A-CB (Split System: Heat Pump with Remote Outdoor Unit-Air-Source) | Centrally-Ducted | HL20B6021 | XAMC60HE4N1+CC | TM9V100C20MP12 | 52000 | 18 | 11 | 8.5 | 55000 | 42000 | 76.36% | 2.16 | 47000 | R-410A
211206907 | 4.33 | Yes | Yes | COLEMAN | HRCU-A-CB (Split System: Heat Pump with Remote Outdoor Unit-Air-Source) | Centrally-Ducted | HC20B6021 | XAMC60HE4N1+CC | TP9C100C20MP13 | 52000 | 18 | 11 | 8.5 | 55000 | 42000 | 76.36% | 2.16 | 47000 | R-410A
211206908 | 4.33 | Yes | Yes | LUXAIRE | HRCU-A-CB (Split System: Heat Pump with Remote Outdoor Unit-Air-Source) | Centrally-Ducted | HL20B6021 | XAMC60HE4N1+CC | TP9C100C20MP13 | 52000 | 18 | 11 | 8.5 | 55000 | 42000 | 76.36% | 2.16 | 47000 | R-410A
211206909 | 4.33 | Yes | Yes | FRASER-JOHNSTON | HRCU-A-CB (Split System: Heat Pump with Remote Outdoor Unit-Air-Source) | Centrally-Ducted | HL20B6021 | XAMC60HE4N1+CC | TP9C100C20MP13 | 52000 | 18 | 11 | 8.5 | 55000 | 42000 | 76.36% | 2.16 | 47000 | R-410A
211206910 | 4.33 | Yes | Yes | CHAMPION HEATING AND COOLING | HRCU-A-CB (Split System: Heat Pump with Remote Outdoor Unit-Air-Source) | Centrally-Ducted | HL20B6021 | XAMC60HE4N1+CC | TP9C100C20MP13 | 52000 | 18 | 11 | 8.5 | 55000 | 42000 | 76.36% | 2.16 | 47000 | R-410A
211206911 | 4.33 | Yes | Yes | JOHNSON CONTROLS | HRCU-A-CB (Split System: Heat Pump with Remote Outdoor Unit-Air-Source) | Centrally-Ducted | HL20B6021 | XAMC60HE4N1+CC | TP9C100C20MP13 | 52000 | 18 | 11 | 8.5 | 55000 | 42000 | 76.36% | 2.16 | 47000 | R-410A
211206912 | 4.33 | Yes | Yes | COLEMAN | HRCU-A-CB (Split System: Heat Pump with Remote Outdoor Unit-Air-Source) | Centrally-Ducted | HC20B6021 | XAMC60HE4N1+CC | CP9C100C20MP13 | 52000 | 18 | 11 | 8.5 | 55000 | 42000 | 76.36% | 2.16 | 47000 | R-410A
211206913 | 4.33 | Yes | Yes | LUXAIRE | HRCU-A-CB (Split System: Heat Pump with Remote Outdoor Unit-Air-Source) | Centrally-Ducted | HL20B6021 | XAMC60HE4N1+CC | LP9C100C20MP13 | 52000 | 18 | 11 | 8.5 | 55000 | 42000 | 76.36% | 2.16 | 47000 | R-410A
211206914 | 3.63 | Yes | Yes | COLEMAN | HRCU-A-CB (Split System: Heat Pump with Remote Outdoor Unit-Air-Source) | Centrally-Ducted | HC20B4821 | XAMC48HE3N1+CC | TM9V100C20MP12 | 43500 | 19 | 11.7 | 9 | 44500 | 36400 | 81.8% | 2.14 | 41500 | R-410A
211206915 | 3.63 | Yes | Yes | LUXAIRE | HRCU-A-CB (Split System: Heat Pump with Remote Outdoor Unit-Air-Source) | Centrally-Ducted | HL20B4821 | XAMC48HE3N1+CC | TM9V100C20MP12 | 43500 | 19 | 11.7 | 9 | 44500 | 36400 | 81.8% | 2.14 | 41500 | R-410A
211206916 | 3.63 | Yes | Yes | FRASER-JOHNSTON | HRCU-A-CB (Split System: Heat Pump with Remote Outdoor Unit-Air-Source) | Centrally-Ducted | HL20B4821 | XAMC48HE3N1+CC | TM9V100C20MP12 | 43500 | 19 | 11.7 | 9 | 44500 | 36400 | 81.8% | 2.14 | 41500 | R-410A
211206917 | 3.63 | Yes | Yes | CHAMPION HEATING AND COOLING | HRCU-A-CB (Split System: Heat Pump with Remote Outdoor Unit-Air-Source) | Centrally-Ducted | HL20B4821 | XAMC48HE3N1+CC | TM9V100C20MP12 | 43500 | 19 | 11.7 | 9 | 44500 | 36400 | 81.8% | 2.14 | 41500 | R-410A
211206918 | 3.63 | Yes | Yes | JOHNSON CONTROLS | HRCU-A-CB (Split System: Heat Pump with Remote Outdoor Unit-Air-Source) | Centrally-Ducted | HL20B4821 | XAMC48HE3N1+CC | TM9V100C20MP12 | 43500 | 19 | 11.7 | 9 | 44500 | 36400 | 81.8% | 2.14 | 41500 | R-410A
211206919 | 3.63 | Yes | Yes | COLEMAN | HRCU-A-CB (Split System: Heat Pump with Remote Outdoor Unit-Air-Source) | Centrally-Ducted | HC20B4821 | XAMC48HE3N1+CC | TP9C100C20MP13 | 43500 | 19 | 11.7 | 9 | 44500 | 36400 | 81.8% | 2.14 | 41500 | R-410A
211206920 | 3.63 | Yes | Yes | LUXAIRE | HRCU-A-CB (Split System: Heat Pump with Remote Outdoor Unit-Air-Source) | Centrally-Ducted | HL20B4821 | XAMC48HE3N1+CC | TP9C100C20MP13 | 43500 | 19 | 11.7 | 9 | 44500 | 36400 | 81.8% | 2.14 | 41500 | R-410A
211206921 | 3.63 | Yes | Yes | FRASER-JOHNSTON | HRCU-A-CB (Split System: Heat Pump with Remote Outdoor Unit-Air-Source) | Centrally-Ducted | HL20B4821 | XAMC48HE3N1+CC | TP9C100C20MP13 | 43500 | 19 | 11.7 | 9 | 44500 | 36400 | 81.8% | 2.14 | 41500 | R-410A
211206922 | 3.63 | Yes | Yes | CHAMPION HEATING AND COOLING | HRCU-A-CB (Split System: Heat Pump with Remote Outdoor Unit-Air-Source) | Centrally-Ducted | HL20B4821 | XAMC48HE3N1+CC | TP9C100C20MP13 | 43500 | 19 | 11.7 | 9 | 44500 | 36400 | 81.8% | 2.14 | 41500 | R-410A
211206923 | 3.63 | Yes | Yes | JOHNSON CONTROLS | HRCU-A-CB (Split System: Heat Pump with Remote Outdoor Unit-Air-Source) | Centrally-Ducted | HL20B4821 | XAMC48HE3N1+CC | TP9C100C20MP13 | 43500 | 19 | 11.7 | 9 | 44500 | 36400 | 81.8% | 2.14 | 41500 | R-410A
211206924 | 3.63 | Yes | Yes | COLEMAN | HRCU-A-CB (Split System: Heat Pump with Remote Outdoor Unit-Air-Source) | Centrally-Ducted | HC20B4821 | XAMC48HE3N1+CC | CP9C100C20MP13 | 43500 | 19 | 11.7 | 9 | 44500 | 36400 | 81.8% | 2.14 | 41500 | R-410A
211206925 | 3.63 | Yes | Yes | LUXAIRE | HRCU-A-CB (Split System: Heat Pump with Remote Outdoor Unit-Air-Source) | Centrally-Ducted | HL20B4821 | XAMC48HE3N1+CC | LP9C100C20MP13 | 43500 | 19 | 11.7 | 9 | 44500 | 36400 | 81.8% | 2.14 | 41500 | R-410A
211206926 | 3.63 | Yes | Yes | COLEMAN | HRCU-A-CB (Split System: Heat Pump with Remote Outdoor Unit-Air-Source) | Centrally-Ducted | HC20B4821 | XAMC48HE3N1+CC | TM9V100C16MP12 | 43500 | 19 | 12 | 9 | 44000 | 36200 | 82.27% | 2.14 | 41500 | R-410A
211206927 | 3.63 | Yes | Yes | LUXAIRE | HRCU-A-CB (Split System: Heat Pump with Remote Outdoor Unit-Air-Source) | Centrally-Ducted | HL20B4821 | XAMC48HE3N1+CC | TM9V100C16MP12 | 43500 | 19 | 12 | 9 | 44000 | 36200 | 82.27% | 2.14 | 41500 | R-410A
211206928 | 3.63 | Yes | Yes | FRASER-JOHNSTON | HRCU-A-CB (Split System: Heat Pump with Remote Outdoor Unit-Air-Source) | Centrally-Ducted | HL20B4821 | XAMC48HE3N1+CC | TM9V100C16MP12 | 43500 | 19 | 12 | 9 | 44000 | 36200 | 82.27% | 2.14 | 41500 | R-410A
211206929 | 3.63 | Yes | Yes | CHAMPION HEATING AND COOLING | HRCU-A-CB (Split System: Heat Pump with Remote Outdoor Unit-Air-Source) | Centrally-Ducted | HL20B4821 | XAMC48HE3N1+CC | TM9V100C16MP12 | 43500 | 19 | 12 | 9 | 44000 | 36200 | 82.27% | 2.14 | 41500 | R-410A
211206930 | 3.63 | Yes | Yes | JOHNSON CONTROLS | HRCU-A-CB (Split System: Heat Pump with Remote Outdoor Unit-Air-Source) | Centrally-Ducted | HL20B4821 | XAMC48HE3N1+CC | TM9V100C16MP12 | 43500 | 19 | 12 | 9 | 44000 | 36200 | 82.27% | 2.14 | 41500 | R-410A
211206931 | 3.63 | Yes | Yes | COLEMAN | HRCU-A-CB (Split System: Heat Pump with Remote Outdoor Unit-Air-Source) | Centrally-Ducted | HC20B4821 | XAMC48HE3N1+CC | TP9C100C16MP13 | 43500 | 19 | 12 | 9 | 44000 | 36200 | 82.27% | 2.14 | 41500 | R-410A
211206932 | 3.63 | Yes | Yes | LUXAIRE | HRCU-A-CB (Split System: Heat Pump with Remote Outdoor Unit-Air-Source) | Centrally-Ducted | HL20B4821 | XAMC48HE3N1+CC | TP9C100C16MP13 | 43500 | 19 | 12 | 9 | 44000 | 36200 | 82.27% | 2.14 | 41500 | R-410A
211206933 | 3.63 | Yes | Yes | FRASER-JOHNSTON | HRCU-A-CB (Split System: Heat Pump with Remote Outdoor Unit-Air-Source) | Centrally-Ducted | HL20B4821 | XAMC48HE3N1+CC | TP9C100C16MP13 | 43500 | 19 | 12 | 9 | 44000 | 36200 | 82.27% | 2.14 | 41500 | R-410A
211206934 | 3.63 | Yes | Yes | CHAMPION HEATING AND COOLING | HRCU-A-CB (Split System: Heat Pump with Remote Outdoor Unit-Air-Source) | Centrally-Ducted | HL20B4821 | XAMC48HE3N1+CC | TP9C100C16MP13 | 43500 | 19 | 12 | 9 | 44000 | 36200 | 82.27% | 2.14 | 41500 | R-410A
211206935 | 3.63 | Yes | Yes | JOHNSON CONTROLS | HRCU-A-CB (Split System: Heat Pump with Remote Outdoor Unit-Air-Source) | Centrally-Ducted | HL20B4821 | XAMC48HE3N1+CC | TP9C100C16MP13 | 43500 | 19 | 12 | 9 | 44000 | 36200 | 82.27% | 2.14 | 41500 | R-410A
211206936 | 3.63 | Yes | Yes | COLEMAN | HRCU-A-CB (Split System: Heat Pump with Remote Outdoor Unit-Air-Source) | Centrally-Ducted | HC20B4821 | XAMC48HE3N1+CC | CP9C100C16MP13 | 43500 | 19 | 12 | 9 | 44000 | 36200 | 82.27% | 2.14 | 41500 | R-410A
211206937 | 3.63 | Yes | Yes | LUXAIRE | HRCU-A-CB (Split System: Heat Pump with Remote Outdoor Unit-Air-Source) | Centrally-Ducted | HL20B4821 | XAMC48HE3N1+CC | LP9C100C16MP13 | 43500 | 19 | 12 | 9 | 44000 | 36200 | 82.27% | 2.14 | 41500 | R-410A
211206938 | 3.63 | Yes | Yes | COLEMAN | HRCU-A-CB (Split System: Heat Pump with Remote Outdoor Unit-Air-Source) | Centrally-Ducted | HC20B4821 | XAMC48HE3N1+CC | TM9V080C16MP12 | 43500 | 18 | 11 | 8.5 | 45500 | 36800 | 80.88% | 2.14 | 41500 | R-410A
211206939 | 3.63 | Yes | Yes | LUXAIRE | HRCU-A-CB (Split System: Heat Pump with Remote Outdoor Unit-Air-Source) | Centrally-Ducted | HL20B4821 | XAMC48HE3N1+CC | TM9V080C16MP12 | 43500 | 18 | 11 | 8.5 | 45500 | 36800 | 80.88% | 2.14 | 41500 | R-410A
211206940 | 3.63 | Yes | Yes | FRASER-JOHNSTON | HRCU-A-CB (Split System: Heat Pump with Remote Outdoor Unit-Air-Source) | Centrally-Ducted | HL20B4821 | XAMC48HE3N1+CC | TM9V080C16MP12 | 43500 | 18 | 11 | 8.5 | 45500 | 36800 | 80.88% | 2.14 | 41500 | R-410A
211206941 | 3.63 | Yes | Yes | CHAMPION HEATING AND COOLING | HRCU-A-CB (Split System: Heat Pump with Remote Outdoor Unit-Air-Source) | Centrally-Ducted | HL20B4821 | XAMC48HE3N1+CC | TM9V080C16MP12 | 43500 | 18 | 11 | 8.5 | 45500 | 36800 | 80.88% | 2.14 | 41500 | R-410A
211206942 | 3.63 | Yes | Yes | JOHNSON CONTROLS | HRCU-A-CB (Split System: Heat Pump with Remote Outdoor Unit-Air-Source) | Centrally-Ducted | HL20B4821 | XAMC48HE3N1+CC | TM9V080C16MP12 | 43500 | 18 | 11 | 8.5 | 45500 | 36800 | 80.88% | 2.14 | 41500 | R-410A
211206943 | 3.63 | Yes | Yes | COLEMAN | HRCU-A-CB (Split System: Heat Pump with Remote Outdoor Unit-Air-Source) | Centrally-Ducted | HC20B4821 | XAMC48HE3N1+CC | TP9C080C16MP13 | 43500 | 18 | 11 | 8.5 | 45500 | 36800 | 80.88% | 2.14 | 41500 | R-410A
211206944 | 3.63 | Yes | Yes | LUXAIRE | HRCU-A-CB (Split System: Heat Pump with Remote Outdoor Unit-Air-Source) | Centrally-Ducted | HL20B4821 | XAMC48HE3N1+CC | TP9C080C16MP13 | 43500 | 18 | 11 | 8.5 | 45500 | 36800 | 80.88% | 2.14 | 41500 | R-410A
211206945 | 3.63 | Yes | Yes | FRASER-JOHNSTON | HRCU-A-CB (Split System: Heat Pump with Remote Outdoor Unit-Air-Source) | Centrally-Ducted | HL20B4821 | XAMC48HE3N1+CC | TP9C080C16MP13 | 43500 | 18 | 11 | 8.5 | 45500 | 36800 | 80.88% | 2.14 | 41500 | R-410A
211206946 | 3.63 | Yes | Yes | CHAMPION HEATING AND COOLING | HRCU-A-CB (Split System: Heat Pump with Remote Outdoor Unit-Air-Source) | Centrally-Ducted | HL20B4821 | XAMC48HE3N1+CC | TP9C080C16MP13 | 43500 | 18 | 11 | 8.5 | 45500 | 36800 | 80.88% | 2.14 | 41500 | R-410A
211206947 | 3.63 | Yes | Yes | JOHNSON CONTROLS | HRCU-A-CB (Split System: Heat Pump with Remote Outdoor Unit-Air-Source) | Centrally-Ducted | HL20B4821 | XAMC48HE3N1+CC | TP9C080C16MP13 | 43500 | 18 | 11 | 8.5 | 45500 | 36800 | 80.88% | 2.14 | 41500 | R-410A
211206948 | 3.63 | Yes | Yes | COLEMAN | HRCU-A-CB (Split System: Heat Pump with Remote Outdoor Unit-Air-Source) | Centrally-Ducted | HC20B4821 | XAMC48HE3N1+CC | CP9C080C16MP13 | 43500 | 18 | 11 | 8.5 | 45500 | 36800 | 80.88% | 2.14 | 41500 | R-410A
211206949 | 3.63 | Yes | Yes | LUXAIRE | HRCU-A-CB (Split System: Heat Pump with Remote Outdoor Unit-Air-Source) | Centrally-Ducted | HL20B4821 | XAMC48HE3N1+CC | LP9C080C16MP13 | 43500 | 18 | 11 | 8.5 | 45500 | 36800 | 80.88% | 2.14 | 41500 | R-410A
211206950 | 3.63 | Yes | Yes | COLEMAN | HRCU-A-CB (Split System: Heat Pump with Remote Outdoor Unit-Air-Source) | Centrally-Ducted | HC20B4821 | XAMC48HE3N1+CC | TM8V120C20MP12 | 43500 | 19 | 12 | 9 | 44500 | 36200 | 81.35% | 2.14 | 41500 | R-410A
211206951 | 3.63 | Yes | Yes | LUXAIRE | HRCU-A-CB (Split System: Heat Pump with Remote Outdoor Unit-Air-Source) | Centrally-Ducted | HL20B4821 | XAMC48HE3N1+CC | TM8V120C20MP12 | 43500 | 19 | 12 | 9 | 44500 | 36200 | 81.35% | 2.14 | 41500 | R-410A
211206952 | 3.63 | Yes | Yes | FRASER-JOHNSTON | HRCU-A-CB (Split System: Heat Pump with Remote Outdoor Unit-Air-Source) | Centrally-Ducted | HL20B4821 | XAMC48HE3N1+CC | TM8V120C20MP12 | 43500 | 19 | 12 | 9 | 44500 | 36200 | 81.35% | 2.14 | 41500 | R-410A
211206953 | 3.63 | Yes | Yes | CHAMPION HEATING AND COOLING | HRCU-A-CB (Split System: Heat Pump with Remote Outdoor Unit-Air-Source) | Centrally-Ducted | HL20B4821 | XAMC48HE3N1+CC | TM8V120C20MP12 | 43500 | 19 | 12 | 9 | 44500 | 36200 | 81.35% | 2.14 | 41500 | R-410A
211206954 | 3.63 | Yes | Yes | JOHNSON CONTROLS | HRCU-A-CB (Split System: Heat Pump with Remote Outdoor Unit-Air-Source) | Centrally-Ducted | HL20B4821 | XAMC48HE3N1+CC | TM8V120C20MP12 | 43500 | 19 | 12 | 9 | 44500 | 36200 | 81.35% | 2.14 | 41500 | R-410A
211206955 | 3.63 | Yes | Yes | COLEMAN | HRCU-A-CB (Split System: Heat Pump with Remote Outdoor Unit-Air-Source) | Centrally-Ducted | HC20B4821 | XAMC48HE3N1+CC | TM8V100C20MP12 | 43500 | 19 | 12 | 9 | 44500 | 36200 | 81.35% | 2.14 | 41500 | R-410A
211206956 | 3.63 | Yes | Yes | LUXAIRE | HRCU-A-CB (Split System: Heat Pump with Remote Outdoor Unit-Air-Source) | Centrally-Ducted | HL20B4821 | XAMC48HE3N1+CC | TM8V100C20MP12 | 43500 | 19 | 12 | 9 | 44500 | 36200 | 81.35% | 2.14 | 41500 | R-410A
211206957 | 3.63 | Yes | Yes | FRASER-JOHNSTON | HRCU-A-CB (Split System: Heat Pump with Remote Outdoor Unit-Air-Source) | Centrally-Ducted | HL20B4821 | XAMC48HE3N1+CC | TM8V100C20MP12 | 43500 | 19 | 12 | 9 | 44500 | 36200 | 81.35% | 2.14 | 41500 | R-410A
211206958 | 3.63 | Yes | Yes | CHAMPION HEATING AND COOLING | HRCU-A-CB (Split System: Heat Pump with Remote Outdoor Unit-Air-Source) | Centrally-Ducted | HL20B4821 | XAMC48HE3N1+CC | TM8V100C20MP12 | 43500 | 19 | 12 | 9 | 44500 | 36200 | 81.35% | 2.14 | 41500 | R-410A
211206959 | 3.63 | Yes | Yes | JOHNSON CONTROLS | HRCU-A-CB (Split System: Heat Pump with Remote Outdoor Unit-Air-Source) | Centrally-Ducted | HL20B4821 | XAMC48HE3N1+CC | TM8V100C20MP12 | 43500 | 19 | 12 | 9 | 44500 | 36200 | 81.35% | 2.14 | 41500 | R-410A
211206960 | 3.63 | Yes | Yes | COLEMAN | HRCU-A-CB (Split System: Heat Pump with Remote Outdoor Unit-Air-Source) | Centrally-Ducted | HC20B4821 | XAMC48HE3N1+CC | TMLV120C20MP12 | 43500 | 19 | 12 | 9 | 44500 | 36200 | 81.35% | 2.14 | 41500 | R-410A
211206961 | 3.63 | Yes | Yes | LUXAIRE | HRCU-A-CB (Split System: Heat Pump with Remote Outdoor Unit-Air-Source) | Centrally-Ducted | HL20B4821 | XAMC48HE3N1+CC | TMLV120C20MP12 | 43500 | 19 | 12 | 9 | 44500 | 36200 | 81.35% | 2.14 | 41500 | R-410A
211206962 | 3.63 | Yes | Yes | FRASER-JOHNSTON | HRCU-A-CB (Split System: Heat Pump with Remote Outdoor Unit-Air-Source) | Centrally-Ducted | HL20B4821 | XAMC48HE3N1+CC | TMLV120C20MP12 | 43500 | 19 | 12 | 9 | 44500 | 36200 | 81.35% | 2.14 | 41500 | R-410A
211206963 | 3.63 | Yes | Yes | CHAMPION HEATING AND COOLING | HRCU-A-CB (Split System: Heat Pump with Remote Outdoor Unit-Air-Source) | Centrally-Ducted | HL20B4821 | XAMC48HE3N1+CC | TMLV120C20MP12 | 43500 | 19 | 12 | 9 | 44500 | 36200 | 81.35% | 2.14 | 41500 | R-410A
211206964 | 3.63 | Yes | Yes | JOHNSON CONTROLS | HRCU-A-CB (Split System: Heat Pump with Remote Outdoor Unit-Air-Source) | Centrally-Ducted | HL20B4821 | XAMC48HE3N1+CC | TMLV120C20MP12 | 43500 | 19 | 12 | 9 | 44500 | 36200 | 81.35% | 2.14 | 41500 | R-410A
211206965 | 3.63 | Yes | Yes | COLEMAN | HRCU-A-CB (Split System: Heat Pump with Remote Outdoor Unit-Air-Source) | Centrally-Ducted | HC20B4821 | XAMC48HE3N1+CC | TPLC100C20MP13 | 43500 | 19 | 12 | 9 | 44500 | 36200 | 81.35% | 2.14 | 41500 | R-410A
211206966 | 3.63 | Yes | Yes | LUXAIRE | HRCU-A-CB (Split System: Heat Pump with Remote Outdoor Unit-Air-Source) | Centrally-Ducted | HL20B4821 | XAMC48HE3N1+CC | TPLC100C20MP13 | 43500 | 19 | 12 | 9 | 44500 | 36200 | 81.35% | 2.14 | 41500 | R-410A
211206967 | 3.63 | Yes | Yes | FRASER-JOHNSTON | HRCU-A-CB (Split System: Heat Pump with Remote Outdoor Unit-Air-Source) | Centrally-Ducted | HL20B4821 | XAMC48HE3N1+CC | TPLC100C20MP13 | 43500 | 19 | 12 | 9 | 44500 | 36200 | 81.35% | 2.14 | 41500 | R-410A
211206968 | 3.63 | Yes | Yes | CHAMPION HEATING AND COOLING | HRCU-A-CB (Split System: Heat Pump with Remote Outdoor Unit-Air-Source) | Centrally-Ducted | HL20B4821 | XAMC48HE3N1+CC | TPLC100C20MP13 | 43500 | 19 | 12 | 9 | 44500 | 36200 | 81.35% | 2.14 | 41500 | R-410A
211206969 | 3.63 | Yes | Yes | JOHNSON CONTROLS | HRCU-A-CB (Split System: Heat Pump with Remote Outdoor Unit-Air-Source) | Centrally-Ducted | HL20B4821 | XAMC48HE3N1+CC | TPLC100C20MP13 | 43500 | 19 | 12 | 9 | 44500 | 36200 | 81.35% | 2.14 | 41500 | R-410A
211206970 | 3.63 | Yes | Yes | COLEMAN | HRCU-A-CB (Split System: Heat Pump with Remote Outdoor Unit-Air-Source) | Centrally-Ducted | HC20B4821 | XAMC48HE3N1+CC | TPLC120C20MP13 | 43500 | 19 | 12 | 9 | 44500 | 36200 | 81.35% | 2.14 | 41500 | R-410A
211206971 | 3.63 | Yes | Yes | LUXAIRE | HRCU-A-CB (Split System: Heat Pump with Remote Outdoor Unit-Air-Source) | Centrally-Ducted | HL20B4821 | XAMC48HE3N1+CC | TPLC120C20MP13 | 43500 | 19 | 12 | 9 | 44500 | 36200 | 81.35% | 2.14 | 41500 | R-410A
211206972 | 3.63 | Yes | Yes | FRASER-JOHNSTON | HRCU-A-CB (Split System: Heat Pump with Remote Outdoor Unit-Air-Source) | Centrally-Ducted | HL20B4821 | XAMC48HE3N1+CC | TPLC120C20MP13 | 43500 | 19 | 12 | 9 | 44500 | 36200 | 81.35% | 2.14 | 41500 | R-410A
211206973 | 3.63 | Yes | Yes | CHAMPION HEATING AND COOLING | HRCU-A-CB (Split System: Heat Pump with Remote Outdoor Unit-Air-Source) | Centrally-Ducted | HL20B4821 | XAMC48HE3N1+CC | TPLC120C20MP13 | 43500 | 19 | 12 | 9 | 44500 | 36200 | 81.35% | 2.14 | 41500 | R-410A
211206974 | 3.63 | Yes | Yes | JOHNSON CONTROLS | HRCU-A-CB (Split System: Heat Pump with Remote Outdoor Unit-Air-Source) | Centrally-Ducted | HL20B4821 | XAMC48HE3N1+CC | TPLC120C20MP13 | 43500 | 19 | 12 | 9 | 44500 | 36200 | 81.35% | 2.14 | 41500 | R-410A
211206975 | 3.63 | Yes | Yes | LUXAIRE | HRCU-A-CB (Split System: Heat Pump with Remote Outdoor Unit-Air-Source) | Centrally-Ducted | HL20B4821 | XAMC48HE3N1+CC | LPLC100C20MP13 | 43500 | 19 | 12 | 9 | 44500 | 36200 | 81.35% | 2.14 | 41500 | R-410A
211206976 | 3.63 | Yes | Yes | COLEMAN | HRCU-A-CB (Split System: Heat Pump with Remote Outdoor Unit-Air-Source) | Centrally-Ducted | HC20B4821 | XAMC48HE3N1+CC | CPLC120C20MP13 | 43500 | 19 | 12 | 9 | 44500 | 36200 | 81.35% | 2.14 | 41500 | R-410A
211206977 | 3.63 | Yes | Yes | LUXAIRE | HRCU-A-CB (Split System: Heat Pump with Remote Outdoor Unit-Air-Source) | Centrally-Ducted | HL20B4821 | XAMC48HE3N1+CC | LPLC120C20MP13 | 43500 | 19 | 12 | 9 | 44500 | 36200 | 81.35% | 2.14 | 41500 | R-410A
211206978 | 3.63 | Yes | Yes | COLEMAN | HRCU-A-CB (Split System: Heat Pump with Remote Outdoor Unit-Air-Source) | Centrally-Ducted | HC20B4821 | XAMC48HE3N1+CC | TM8V100C16MP12 | 43500 | 19 | 12 | 9 | 44500 | 36200 | 81.35% | 2.14 | 41500 | R-410A
211206979 | 3.63 | Yes | Yes | LUXAIRE | HRCU-A-CB (Split System: Heat Pump with Remote Outdoor Unit-Air-Source) | Centrally-Ducted | HL20B4821 | XAMC48HE3N1+CC | TM8V100C16MP12 | 43500 | 19 | 12 | 9 | 44500 | 36200 | 81.35% | 2.14 | 41500 | R-410A
211206980 | 3.63 | Yes | Yes | FRASER-JOHNSTON | HRCU-A-CB (Split System: Heat Pump with Remote Outdoor Unit-Air-Source) | Centrally-Ducted | HL20B4821 | XAMC48HE3N1+CC | TM8V100C16MP12 | 43500 | 19 | 12 | 9 | 44500 | 36200 | 81.35% | 2.14 | 41500 | R-410A
211206981 | 3.63 | Yes | Yes | CHAMPION HEATING AND COOLING | HRCU-A-CB (Split System: Heat Pump with Remote Outdoor Unit-Air-Source) | Centrally-Ducted | HL20B4821 | XAMC48HE3N1+CC | TM8V100C16MP12 | 43500 | 19 | 12 | 9 | 44500 | 36200 | 81.35% | 2.14 | 41500 | R-410A
211206982 | 3.63 | Yes | Yes | JOHNSON CONTROLS | HRCU-A-CB (Split System: Heat Pump with Remote Outdoor Unit-Air-Source) | Centrally-Ducted | HL20B4821 | XAMC48HE3N1+CC | TM8V100C16MP12 | 43500 | 19 | 12 | 9 | 44500 | 36200 | 81.35% | 2.14 | 41500 | R-410A
211206983 | 3.63 | Yes | Yes | COLEMAN | HRCU-A-CB (Split System: Heat Pump with Remote Outdoor Unit-Air-Source) | Centrally-Ducted | HC20B4821 | XAMC48HE3N1+CC | TM8V080C16MP12 | 43500 | 19 | 12 | 9 | 44500 | 36200 | 81.35% | 2.14 | 41500 | R-410A
211206984 | 3.63 | Yes | Yes | LUXAIRE | HRCU-A-CB (Split System: Heat Pump with Remote Outdoor Unit-Air-Source) | Centrally-Ducted | HL20B4821 | XAMC48HE3N1+CC | TM8V080C16MP12 | 43500 | 19 | 12 | 9 | 44500 | 36200 | 81.35% | 2.14 | 41500 | R-410A
211206985 | 3.63 | Yes | Yes | FRASER-JOHNSTON | HRCU-A-CB (Split System: Heat Pump with Remote Outdoor Unit-Air-Source) | Centrally-Ducted | HL20B4821 | XAMC48HE3N1+CC | TM8V080C16MP12 | 43500 | 19 | 12 | 9 | 44500 | 36200 | 81.35% | 2.14 | 41500 | R-410A
211206986 | 3.63 | Yes | Yes | CHAMPION HEATING AND COOLING | HRCU-A-CB (Split System: Heat Pump with Remote Outdoor Unit-Air-Source) | Centrally-Ducted | HL20B4821 | XAMC48HE3N1+CC | TM8V080C16MP12 | 43500 | 19 | 12 | 9 | 44500 | 36200 | 81.35% | 2.14 | 41500 | R-410A
211206987 | 3.63 | Yes | Yes | JOHNSON CONTROLS | HRCU-A-CB (Split System: Heat Pump with Remote Outdoor Unit-Air-Source) | Centrally-Ducted | HL20B4821 | XAMC48HE3N1+CC | TM8V080C16MP12 | 43500 | 19 | 12 | 9 | 44500 | 36200 | 81.35% | 2.14 | 41500 | R-410A
211206988 | 3.63 | Yes | Yes | COLEMAN | HRCU-A-CB (Split System: Heat Pump with Remote Outdoor Unit-Air-Source) | Centrally-Ducted | HC20B4821 | XAMC48HE3N1+CC | TMLV100C16MP12 | 43500 | 19 | 12 | 9 | 44500 | 36200 | 81.35% | 2.14 | 41500 | R-410A
211206989 | 3.63 | Yes | Yes | LUXAIRE | HRCU-A-CB (Split System: Heat Pump with Remote Outdoor Unit-Air-Source) | Centrally-Ducted | HL20B4821 | XAMC48HE3N1+CC | TMLV100C16MP12 | 43500 | 19 | 12 | 9 | 44500 | 36200 | 81.35% | 2.14 | 41500 | R-410A
211206990 | 3.63 | Yes | Yes | FRASER-JOHNSTON | HRCU-A-CB (Split System: Heat Pump with Remote Outdoor Unit-Air-Source) | Centrally-Ducted | HL20B4821 | XAMC48HE3N1+CC | TMLV100C16MP12 | 43500 | 19 | 12 | 9 | 44500 | 36200 | 81.35% | 2.14 | 41500 | R-410A
211206991 | 3.63 | Yes | Yes | CHAMPION HEATING AND COOLING | HRCU-A-CB (Split System: Heat Pump with Remote Outdoor Unit-Air-Source) | Centrally-Ducted | HL20B4821 | XAMC48HE3N1+CC | TMLV100C16MP12 | 43500 | 19 | 12 | 9 | 44500 | 36200 | 81.35% | 2.14 | 41500 | R-410A
211206992 | 3.63 | Yes | Yes | JOHNSON CONTROLS | HRCU-A-CB (Split System: Heat Pump with Remote Outdoor Unit-Air-Source) | Centrally-Ducted | HL20B4821 | XAMC48HE3N1+CC | TMLV100C16MP12 | 43500 | 19 | 12 | 9 | 44500 | 36200 | 81.35% | 2.14 | 41500 | R-410A
211206993 | 3.63 | Yes | Yes | COLEMAN | HRCU-A-CB (Split System: Heat Pump with Remote Outdoor Unit-Air-Source) | Centrally-Ducted | HC20B4821 | XAMC48HE3N1+CC | TPLC080C16MP13 | 43500 | 19 | 12 | 9 | 44500 | 36200 | 81.35% | 2.14 | 41500 | R-410A
211206994 | 3.63 | Yes | Yes | LUXAIRE | HRCU-A-CB (Split System: Heat Pump with Remote Outdoor Unit-Air-Source) | Centrally-Ducted | HL20B4821 | XAMC48HE3N1+CC | TPLC080C16MP13 | 43500 | 19 | 12 | 9 | 44500 | 36200 | 81.35% | 2.14 | 41500 | R-410A
211206995 | 3.63 | Yes | Yes | FRASER-JOHNSTON | HRCU-A-CB (Split System: Heat Pump with Remote Outdoor Unit-Air-Source) | Centrally-Ducted | HL20B4821 | XAMC48HE3N1+CC | TPLC080C16MP13 | 43500 | 19 | 12 | 9 | 44500 | 36200 | 81.35% | 2.14 | 41500 | R-410A
211206996 | 3.63 | Yes | Yes | CHAMPION HEATING AND COOLING | HRCU-A-CB (Split System: Heat Pump with Remote Outdoor Unit-Air-Source) | Centrally-Ducted | HL20B4821 | XAMC48HE3N1+CC | TPLC080C16MP13 | 43500 | 19 | 12 | 9 | 44500 | 36200 | 81.35% | 2.14 | 41500 | R-410A
211206997 | 3.63 | Yes | Yes | JOHNSON CONTROLS | HRCU-A-CB (Split System: Heat Pump with Remote Outdoor Unit-Air-Source) | Centrally-Ducted | HL20B4821 | XAMC48HE3N1+CC | TPLC080C16MP13 | 43500 | 19 | 12 | 9 | 44500 | 36200 | 81.35% | 2.14 | 41500 | R-410A
211206998 | 3.63 | Yes | Yes | COLEMAN | HRCU-A-CB (Split System: Heat Pump with Remote Outdoor Unit-Air-Source) | Centrally-Ducted | HC20B4821 | XAMC48HE3N1+CC | TPLC100C16MP13 | 43500 | 19 | 12 | 9 | 44500 | 36200 | 81.35% | 2.14 | 41500 | R-410A
211206999 | 3.63 | Yes | Yes | LUXAIRE | HRCU-A-CB (Split System: Heat Pump with Remote Outdoor Unit-Air-Source) | Centrally-Ducted | HL20B4821 | XAMC48HE3N1+CC | TPLC100C16MP13 | 43500 | 19 | 12 | 9 | 44500 | 36200 | 81.35% | 2.14 | 41500 | R-410A
211207000 | 3.63 | Yes | Yes | FRASER-JOHNSTON | HRCU-A-CB (Split System: Heat Pump with Remote Outdoor Unit-Air-Source) | Centrally-Ducted | HL20B4821 | XAMC48HE3N1+CC | TPLC100C16MP13 | 43500 | 19 | 12 | 9 | 44500 | 36200 | 81.35% | 2.14 | 41500 | R-410A
211207001 | 3.63 | Yes | Yes | CHAMPION HEATING AND COOLING | HRCU-A-CB (Split System: Heat Pump with Remote Outdoor Unit-Air-Source) | Centrally-Ducted | HL20B4821 | XAMC48HE3N1+CC | TPLC100C16MP13 | 43500 | 19 | 12 | 9 | 44500 | 36200 | 81.35% | 2.14 | 41500 | R-410A
211207002 | 3.63 | Yes | Yes | JOHNSON CONTROLS | HRCU-A-CB (Split System: Heat Pump with Remote Outdoor Unit-Air-Source) | Centrally-Ducted | HL20B4821 | XAMC48HE3N1+CC | TPLC100C16MP13 | 43500 | 19 | 12 | 9 | 44500 | 36200 | 81.35% | 2.14 | 41500 | R-410A
211207003 | 3.63 | Yes | Yes | COLEMAN | HRCU-A-CB (Split System: Heat Pump with Remote Outdoor Unit-Air-Source) | Centrally-Ducted | HC20B4821 | XAMC48HE3N1+CC | CPLC080C16MP13 | 43500 | 19 | 12 | 9 | 44500 | 36200 | 81.35% | 2.14 | 41500 | R-410A
211207004 | 3.63 | Yes | Yes | LUXAIRE | HRCU-A-CB (Split System: Heat Pump with Remote Outdoor Unit-Air-Source) | Centrally-Ducted | HL20B4821 | XAMC48HE3N1+CC | LPLC080C16MP13 | 43500 | 19 | 12 | 9 | 44500 | 36200 | 81.35% | 2.14 | 41500 | R-410A
211207005 | 3.63 | Yes | Yes | COLEMAN | HRCU-A-CB (Split System: Heat Pump with Remote Outdoor Unit-Air-Source) | Centrally-Ducted | HC20B4821 | XAMC48HE3N1+CC | CPLC100C16MP13 | 43500 | 19 | 12 | 9 | 44500 | 36200 | 81.35% | 2.14 | 41500 | R-410A
211207006 | 3.63 | Yes | Yes | LUXAIRE | HRCU-A-CB (Split System: Heat Pump with Remote Outdoor Unit-Air-Source) | Centrally-Ducted | HL20B4821 | XAMC48HE3N1+CC | LPLC100C16MP13 | 43500 | 19 | 12 | 9 | 44500 | 36200 | 81.35% | 2.14 | 41500 | R-410A
211207007 | 1.88 | Yes | Yes | YORK | HRCU-A-CB (Split System: Heat Pump with Remote Outdoor Unit-Air-Source) | Centrally-Ducted | YZV24B21 | XAMB24DE1N1+CC | TM9V060B12MP12 | 22600 | 17 | 12 | 8.5 | 23800 | 18500 | 77.73% | 1.92 | 23200 | R-410A
211207008 | 1.88 | Yes | Yes | YORK | HRCU-A-CB (Split System: Heat Pump with Remote Outdoor Unit-Air-Source) | Centrally-Ducted | YZV24B21 | XAMB24DE1N1+CC | TP9C060B12MP13 | 22600 | 17 | 12 | 8.5 | 23800 | 18500 | 77.73% | 1.92 | 23200 | R-410A
211207009 | 1.88 | Yes | Yes | YORK | HRCU-A-CB (Split System: Heat Pump with Remote Outdoor Unit-Air-Source) | Centrally-Ducted | YZV24B21 | XAMB24DE1N1+CC | YP9C060B12MP13 | 22600 | 17 | 12 | 8.5 | 23800 | 18500 | 77.73% | 1.92 | 23200 | R-410A
211207010 | 1.87 | Yes | Yes | YORK | HRCU-A-CB (Split System: Heat Pump with Remote Outdoor Unit-Air-Source) | Centrally-Ducted | YZV24B21 | XAMB24DE1N1+CC | TM8V080B12MP12 | 22400 | 18 | 12 | 8.5 | 23600 | 18400 | 77.97% | 1.92 | 23000 | R-410A
211207011 | 1.87 | Yes | Yes | YORK | HRCU-A-CB (Split System: Heat Pump with Remote Outdoor Unit-Air-Source) | Centrally-Ducted | YZV24B21 | XAMB24DE1N1+CC | TPLC080B12MP13 | 22400 | 18 | 12 | 8.5 | 23600 | 18400 | 77.97% | 1.92 | 23000 | R-410A
211207012 | 1.87 | Yes | Yes | YORK | HRCU-A-CB (Split System: Heat Pump with Remote Outdoor Unit-Air-Source) | Centrally-Ducted | YZV24B21 | XAMB24DE1N1+CC | YPLC080B12MP13 | 22400 | 18 | 12 | 8.5 | 23600 | 18400 | 77.97% | 1.92 | 23000 | R-410A
211207013 | 2.75 | Yes | Yes | YORK | HRCU-A-CB (Split System: Heat Pump with Remote Outdoor Unit-Air-Source) | Centrally-Ducted | YZV36B21 | XAMC36DE2N1+CC | TM9V100C16MP12 | 33000 | 18 | 12 | 8.5 | 34000 | 29200 | 85.88% | 1.96 | 34400 | R-410A
211207014 | 2.75 | Yes | Yes | YORK | HRCU-A-CB (Split System: Heat Pump with Remote Outdoor Unit-Air-Source) | Centrally-Ducted | YZV36B21 | XAMC36DE2N1+CC | TP9C100C16MP13 | 33000 | 18 | 12 | 8.5 | 34000 | 29200 | 85.88% | 1.96 | 34400 | R-410A
211207015 | 2.75 | Yes | Yes | YORK | HRCU-A-CB (Split System: Heat Pump with Remote Outdoor Unit-Air-Source) | Centrally-Ducted | YZV36B21 | XAMC36DE2N1+CC | YP9C100C16MP13 | 33000 | 18 | 12 | 8.5 | 34000 | 29200 | 85.88% | 1.96 | 34400 | R-410A
211207016 | 2.75 | Yes | Yes | YORK | HRCU-A-CB (Split System: Heat Pump with Remote Outdoor Unit-Air-Source) | Centrally-Ducted | YZV36B21 | XAMC36DE2N1+CC | TM9V080C16MP12 | 33000 | 18 | 12 | 8.5 | 34200 | 29200 | 85.38% | 1.96 | 34400 | R-410A
211207017 | 2.75 | Yes | Yes | YORK | HRCU-A-CB (Split System: Heat Pump with Remote Outdoor Unit-Air-Source) | Centrally-Ducted | YZV36B21 | XAMC36DE2N1+CC | TP9C080C16MP13 | 33000 | 18 | 12 | 8.5 | 34200 | 29200 | 85.38% | 1.96 | 34400 | R-410A
211207018 | 2.75 | Yes | Yes | YORK | HRCU-A-CB (Split System: Heat Pump with Remote Outdoor Unit-Air-Source) | Centrally-Ducted | YZV36B21 | XAMC36DE2N1+CC | YP9C080C16MP13 | 33000 | 18 | 12 | 8.5 | 34200 | 29200 | 85.38% | 1.96 | 34400 | R-410A
211207019 | 2.68 | Yes | Yes | YORK | HRCU-A-CB (Split System: Heat Pump with Remote Outdoor Unit-Air-Source) | Centrally-Ducted | YZV36B21 | XAMB36DE2N1+CC | TM9V080B12MP12 | 32200 | 18 | 11.7 | 8.5 | 34000 | 29400 | 86.47% | 1.92 | 34600 | R-410A
211207020 | 2.68 | Yes | Yes | YORK | HRCU-A-CB (Split System: Heat Pump with Remote Outdoor Unit-Air-Source) | Centrally-Ducted | YZV36B21 | XAMB36DE2N1+CC | TP9C080B12MP13 | 32200 | 18 | 11.7 | 8.5 | 34000 | 29400 | 86.47% | 1.92 | 34600 | R-410A
211207021 | 2.68 | Yes | Yes | YORK | HRCU-A-CB (Split System: Heat Pump with Remote Outdoor Unit-Air-Source) | Centrally-Ducted | YZV36B21 | XAMB36DE2N1+CC | YP9C080B12MP13 | 32200 | 18 | 11.7 | 8.5 | 34000 | 29400 | 86.47% | 1.92 | 34600 | R-410A
211207022 | 2.72 | Yes | Yes | YORK | HRCU-A-CB (Split System: Heat Pump with Remote Outdoor Unit-Air-Source) | Centrally-Ducted | YZV36B21 | XAMB36DE2N1+CC | TM8V080B12MP12 | 32600 | 18 | 11.7 | 8.5 | 34400 | 29600 | 86.05% | 1.94 | 34600 | R-410A
211207023 | 2.72 | Yes | Yes | YORK | HRCU-A-CB (Split System: Heat Pump with Remote Outdoor Unit-Air-Source) | Centrally-Ducted | YZV36B21 | XAMB36DE2N1+CC | TPLC080B12MP13 | 32600 | 18 | 11.7 | 8.5 | 34400 | 29600 | 86.05% | 1.94 | 34600 | R-410A
211207024 | 2.72 | Yes | Yes | YORK | HRCU-A-CB (Split System: Heat Pump with Remote Outdoor Unit-Air-Source) | Centrally-Ducted | YZV36B21 | XAMB36DE2N1+CC | YPLC080B12MP13 | 32600 | 18 | 11.7 | 8.5 | 34400 | 29600 | 86.05% | 1.94 | 34600 | R-410A
211207025 | 4.33 | Yes | Yes | YORK | HRCU-A-CB (Split System: Heat Pump with Remote Outdoor Unit-Air-Source) | Centrally-Ducted | YZV60B21 | XAMC60HE4N1+CC | TM9V100C20MP12 | 52000 | 18 | 11 | 8.5 | 55000 | 42000 | 76.36% | 2.16 | 47000 | R-410A
211207026 | 4.33 | Yes | Yes | YORK | HRCU-A-CB (Split System: Heat Pump with Remote Outdoor Unit-Air-Source) | Centrally-Ducted | YZV60B21 | XAMC60HE4N1+CC | TP9C100C20MP13 | 52000 | 18 | 11 | 8.5 | 55000 | 42000 | 76.36% | 2.16 | 47000 | R-410A
211207027 | 4.33 | Yes | Yes | YORK | HRCU-A-CB (Split System: Heat Pump with Remote Outdoor Unit-Air-Source) | Centrally-Ducted | YZV60B21 | XAMC60HE4N1+CC | YP9C100C20MP13 | 52000 | 18 | 11 | 8.5 | 55000 | 42000 | 76.36% | 2.16 | 47000 | R-410A
211207028 | 3.63 | Yes | Yes | YORK | HRCU-A-CB (Split System: Heat Pump with Remote Outdoor Unit-Air-Source) | Centrally-Ducted | YZV48B21 | XAMC48HE3N1+CC | TM9V100C20MP12 | 43500 | 19 | 11.7 | 9 | 44500 | 36400 | 81.8% | 2.14 | 41500 | R-410A
211207029 | 3.63 | Yes | Yes | YORK | HRCU-A-CB (Split System: Heat Pump with Remote Outdoor Unit-Air-Source) | Centrally-Ducted | YZV48B21 | XAMC48HE3N1+CC | TP9C100C20MP13 | 43500 | 19 | 11.7 | 9 | 44500 | 36400 | 81.8% | 2.14 | 41500 | R-410A
211207030 | 3.63 | Yes | Yes | YORK | HRCU-A-CB (Split System: Heat Pump with Remote Outdoor Unit-Air-Source) | Centrally-Ducted | YZV48B21 | XAMC48HE3N1+CC | YP9C100C20MP13 | 43500 | 19 | 11.7 | 9 | 44500 | 36400 | 81.8% | 2.14 | 41500 | R-410A
211207031 | 3.63 | Yes | Yes | YORK | HRCU-A-CB (Split System: Heat Pump with Remote Outdoor Unit-Air-Source) | Centrally-Ducted | YZV48B21 | XAMC48HE3N1+CC | TM9V100C16MP12 | 43500 | 19 | 12 | 9 | 44000 | 36200 | 82.27% | 2.14 | 41500 | R-410A
211207032 | 3.63 | Yes | Yes | YORK | HRCU-A-CB (Split System: Heat Pump with Remote Outdoor Unit-Air-Source) | Centrally-Ducted | YZV48B21 | XAMC48HE3N1+CC | TP9C100C16MP13 | 43500 | 19 | 12 | 9 | 44000 | 36200 | 82.27% | 2.14 | 41500 | R-410A
211207033 | 3.63 | Yes | Yes | YORK | HRCU-A-CB (Split System: Heat Pump with Remote Outdoor Unit-Air-Source) | Centrally-Ducted | YZV48B21 | XAMC48HE3N1+CC | YP9C100C16MP13 | 43500 | 19 | 12 | 9 | 44000 | 36200 | 82.27% | 2.14 | 41500 | R-410A
211207034 | 3.63 | Yes | Yes | YORK | HRCU-A-CB (Split System: Heat Pump with Remote Outdoor Unit-Air-Source) | Centrally-Ducted | YZV48B21 | XAMC48HE3N1+CC | TM9V080C16MP12 | 43500 | 18 | 11 | 8.5 | 45500 | 36800 | 80.88% | 2.14 | 41500 | R-410A
211207035 | 3.63 | Yes | Yes | YORK | HRCU-A-CB (Split System: Heat Pump with Remote Outdoor Unit-Air-Source) | Centrally-Ducted | YZV48B21 | XAMC48HE3N1+CC | TP9C080C16MP13 | 43500 | 18 | 11 | 8.5 | 45500 | 36800 | 80.88% | 2.14 | 41500 | R-410A
211207036 | 3.63 | Yes | Yes | YORK | HRCU-A-CB (Split System: Heat Pump with Remote Outdoor Unit-Air-Source) | Centrally-Ducted | YZV48B21 | XAMC48HE3N1+CC | YP9C080C16MP13 | 43500 | 18 | 11 | 8.5 | 45500 | 36800 | 80.88% | 2.14 | 41500 | R-410A
211207037 | 3.63 | Yes | Yes | YORK | HRCU-A-CB (Split System: Heat Pump with Remote Outdoor Unit-Air-Source) | Centrally-Ducted | YZV48B21 | XAMC48HE3N1+CC | TM8V120C20MP12 | 43500 | 19 | 12 | 9 | 44500 | 36200 | 81.35% | 2.14 | 41500 | R-410A
211207038 | 3.63 | Yes | Yes | YORK | HRCU-A-CB (Split System: Heat Pump with Remote Outdoor Unit-Air-Source) | Centrally-Ducted | YZV48B21 | XAMC48HE3N1+CC | TM8V100C20MP12 | 43500 | 19 | 12 | 9 | 44500 | 36200 | 81.35% | 2.14 | 41500 | R-410A
211207039 | 3.63 | Yes | Yes | YORK | HRCU-A-CB (Split System: Heat Pump with Remote Outdoor Unit-Air-Source) | Centrally-Ducted | YZV48B21 | XAMC48HE3N1+CC | TMLV120C20MP12 | 43500 | 19 | 12 | 9 | 44500 | 36200 | 81.35% | 2.14 | 41500 | R-410A
211207040 | 3.63 | Yes | Yes | YORK | HRCU-A-CB (Split System: Heat Pump with Remote Outdoor Unit-Air-Source) | Centrally-Ducted | YZV48B21 | XAMC48HE3N1+CC | TPLC100C20MP13 | 43500 | 19 | 12 | 9 | 44500 | 36200 | 81.35% | 2.14 | 41500 | R-410A
211207041 | 3.63 | Yes | Yes | YORK | HRCU-A-CB (Split System: Heat Pump with Remote Outdoor Unit-Air-Source) | Centrally-Ducted | YZV48B21 | XAMC48HE3N1+CC | TPLC120C20MP13 | 43500 | 19 | 12 | 9 | 44500 | 36200 | 81.35% | 2.14 | 41500 | R-410A
211207042 | 3.63 | Yes | Yes | YORK | HRCU-A-CB (Split System: Heat Pump with Remote Outdoor Unit-Air-Source) | Centrally-Ducted | YZV48B21 | XAMC48HE3N1+CC | YPLC100C20MP13 | 43500 | 19 | 12 | 9 | 44500 | 36200 | 81.35% | 2.14 | 41500 | R-410A
211207043 | 3.63 | Yes | Yes | YORK | HRCU-A-CB (Split System: Heat Pump with Remote Outdoor Unit-Air-Source) | Centrally-Ducted | YZV48B21 | XAMC48HE3N1+CC | YPLC120C20MP13 | 43500 | 19 | 12 | 9 | 44500 | 36200 | 81.35% | 2.14 | 41500 | R-410A
211207044 | 3.63 | Yes | Yes | YORK | HRCU-A-CB (Split System: Heat Pump with Remote Outdoor Unit-Air-Source) | Centrally-Ducted | YZV48B21 | XAMC48HE3N1+CC | TM8V100C16MP12 | 43500 | 19 | 12 | 9 | 44500 | 36200 | 81.35% | 2.14 | 41500 | R-410A
211207045 | 3.63 | Yes | Yes | YORK | HRCU-A-CB (Split System: Heat Pump with Remote Outdoor Unit-Air-Source) | Centrally-Ducted | YZV48B21 | XAMC48HE3N1+CC | TM8V080C16MP12 | 43500 | 19 | 12 | 9 | 44500 | 36200 | 81.35% | 2.14 | 41500 | R-410A
211207046 | 3.63 | Yes | Yes | YORK | HRCU-A-CB (Split System: Heat Pump with Remote Outdoor Unit-Air-Source) | Centrally-Ducted | YZV48B21 | XAMC48HE3N1+CC | TMLV100C16MP12 | 43500 | 19 | 12 | 9 | 44500 | 36200 | 81.35% | 2.14 | 41500 | R-410A
211207047 | 3.63 | Yes | Yes | YORK | HRCU-A-CB (Split System: Heat Pump with Remote Outdoor Unit-Air-Source) | Centrally-Ducted | YZV48B21 | XAMC48HE3N1+CC | TPLC080C16MP13 | 43500 | 19 | 12 | 9 | 44500 | 36200 | 81.35% | 2.14 | 41500 | R-410A
211207048 | 3.63 | Yes | Yes | YORK | HRCU-A-CB (Split System: Heat Pump with Remote Outdoor Unit-Air-Source) | Centrally-Ducted | YZV48B21 | XAMC48HE3N1+CC | TPLC100C16MP13 | 43500 | 19 | 12 | 9 | 44500 | 36200 | 81.35% | 2.14 | 41500 | R-410A
211207049 | 3.63 | Yes | Yes | YORK | HRCU-A-CB (Split System: Heat Pump with Remote Outdoor Unit-Air-Source) | Centrally-Ducted | YZV48B21 | XAMC48HE3N1+CC | YPLC080C16MP13 | 43500 | 19 | 12 | 9 | 44500 | 36200 | 81.35% | 2.14 | 41500 | R-410A
211207050 | 3.63 | Yes | Yes | YORK | HRCU-A-CB (Split System: Heat Pump with Remote Outdoor Unit-Air-Source) | Centrally-Ducted | YZV48B21 | XAMC48HE3N1+CC | YPLC100C16MP13 | 43500 | 19 | 12 | 9 | 44500 | 36200 | 81.35% | 2.14 | 41500 | R-410A
211212440 | 4.33 | Yes | Yes | YORK | HRCU-A-CB (Split System: Heat Pump with Remote Outdoor Unit-Air-Source) | Centrally-Ducted | YZV60B21 | JHVVC60HE4C2N1+CC |  | 52000 | 19 | 12 | 8.5 | 52500 | 40000 | 76.19% | 2 | 48000 | R-410A
211212527 | 4.33 | Yes | Yes | CHAMPION HEATING AND COOLING | HRCU-A-CB (Split System: Heat Pump with Remote Outdoor Unit-Air-Source) | Centrally-Ducted | HL20B6021 | JHVVC60HE4C2N1+CC |  | 52000 | 19 | 12 | 8.5 | 52500 | 40000 | 76.19% | 2 | 48000 | R-410A
211212528 | 4.33 | Yes | Yes | FRASER-JOHNSTON | HRCU-A-CB (Split System: Heat Pump with Remote Outdoor Unit-Air-Source) | Centrally-Ducted | HL20B6021 | JHVVC60HE4C2N1+CC |  | 52000 | 19 | 12 | 8.5 | 52500 | 40000 | 76.19% | 2 | 48000 | R-410A
211212530 | 4.33 | Yes | Yes | LUXAIRE | HRCU-A-CB (Split System: Heat Pump with Remote Outdoor Unit-Air-Source) | Centrally-Ducted | HL20B6021 | JHVVC60HE4C2N1+CC |  | 52000 | 19 | 12 | 8.5 | 52500 | 40000 | 76.19% | 2 | 48000 | R-410A
211212531 | 4.33 | Yes | Yes | COLEMAN | HRCU-A-CB (Split System: Heat Pump with Remote Outdoor Unit-Air-Source) | Centrally-Ducted | HC20B6021 | JHVVC60HE4C2N1+CC |  | 52000 | 19 | 12 | 8.5 | 52500 | 40000 | 76.19% | 2 | 48000 | R-410A
211212532 | 4.33 | Yes | Yes | JOHNSON CONTROLS | HRCU-A-CB (Split System: Heat Pump with Remote Outdoor Unit-Air-Source) | Centrally-Ducted | HL20B6021 | JHVVC60HE4C2N1+CC |  | 52000 | 19 | 12 | 8.5 | 52500 | 40000 | 76.19% | 2 | 48000 | R-410A
211213915 | 2.47 | No | No | PAYNE HEATING AND COOLING | HRCU-A-CB (Split System: Heat Pump with Remote Outdoor Unit-Air-Source) | Centrally-Ducted | 38MURAQ30AB3* | CAP**3621AL* | PG80ESUA60080C** | 29600 | 15.2 | 9 | 8.1 | 33800 | 27600 | 81.66% | 1.76 | 23400 | R-410A
211213921 | 2.47 | No | No | PAYNE HEATING AND COOLING | HRCU-A-CB (Split System: Heat Pump with Remote Outdoor Unit-Air-Source) | Centrally-Ducted | 38MURAQ30AB3* | CAP**3621AL* | PG92ESAA48080B** | 29600 | 15.2 | 9 | 8.1 | 33800 | 27800 | 82.25% | 1.76 | 23400 | R-410A
211213953 | 2.58 | No | No | PAYNE HEATING AND COOLING | HRCU-A-CB (Split System: Heat Pump with Remote Outdoor Unit-Air-Source) | Centrally-Ducted | 38MURAQ30AB3* | CAP**3721AL* | PG80ESUA36040B** | 31000 | 15.2 | 9 | 8.1 | 33400 | 26000 | 77.84% | 1.86 | 23200 | R-410A
211213954 | 2.6 | No | No | PAYNE HEATING AND COOLING | HRCU-A-CB (Split System: Heat Pump with Remote Outdoor Unit-Air-Source) | Centrally-Ducted | 38MURAQ30AB3* | CAP**3721AL* | PG80ESUA48060B** | 31200 | 15.2 | 9 | 8.5 | 33400 | 26000 | 77.84% | 1.86 | 23200 | R-410A
211213962 | 2.6 | No | No | PAYNE HEATING AND COOLING | HRCU-A-CB (Split System: Heat Pump with Remote Outdoor Unit-Air-Source) | Centrally-Ducted | 38MURAQ30AB3* | CAP**3721AL* | PG92ESAA60080C** | 31200 | 15.2 | 9 | 8.5 | 33400 | 26000 | 77.84% | 1.88 | 23200 | R-410A
211213972 | 2.53 | No | No | PAYNE HEATING AND COOLING | HRCU-A-CB (Split System: Heat Pump with Remote Outdoor Unit-Air-Source) | Centrally-Ducted | 38MURAQ30AB3* | FM(C,U)4Z30**AL* |  | 30400 | 15.5 | 9 | 8.5 | 35000 | 27400 | 78.29% | 1.82 | 23600 | R-410A
211213973 | 2.53 | No | No | PAYNE HEATING AND COOLING | HRCU-A-CB (Split System: Heat Pump with Remote Outdoor Unit-Air-Source) | Centrally-Ducted | 38MURAQ30AB3* | FM(C,U)4Z36**AL* |  | 30400 | 15.5 | 9 | 8.5 | 35000 | 27400 | 78.29% | 1.82 | 23600 | R-410A
211213974 | 2.6 | No | No | PAYNE HEATING AND COOLING | HRCU-A-CB (Split System: Heat Pump with Remote Outdoor Unit-Air-Source) | Centrally-Ducted | 38MURAQ30AB3* | FMA4X30**AL* |  | 31200 | 15.5 | 9 | 8.5 | 35400 | 26800 | 75.71% | 1.86 | 23800 | R-410A
211213975 | 2.6 | No | No | PAYNE HEATING AND COOLING | HRCU-A-CB (Split System: Heat Pump with Remote Outdoor Unit-Air-Source) | Centrally-Ducted | 38MURAQ30AB3* | FMA4X36**AL* |  | 31200 | 15.5 | 9 | 8.5 | 35400 | 26800 | 75.71% | 1.86 | 23800 | R-410A
211213976 | 2.53 | No | No | PAYNE HEATING AND COOLING | HRCU-A-CB (Split System: Heat Pump with Remote Outdoor Unit-Air-Source) | Centrally-Ducted | 38MURAQ30AB3* | FV4CN(B,F)003L |  | 30400 | 15.2 | 9 | 8.1 | 34000 | 27400 | 80.59% | 1.78 | 23400 | R-410A
211213978 | 2.58 | No | No | PAYNE HEATING AND COOLING | HRCU-A-CB (Split System: Heat Pump with Remote Outdoor Unit-Air-Source) | Centrally-Ducted | 38MURAQ30AB3* | PF4MNB037L |  | 31000 | 15.2 | 9 | 8.1 | 33600 | 26400 | 78.57% | 1.82 | 23200 | R-410A
211222066 | 2.47 | No | No | AIRQUEST | HRCU-A-CB (Split System: Heat Pump with Remote Outdoor Unit-Air-Source) | Centrally-Ducted | DLCURAH30ABK | EA*4X36L21A* | *80ESU0802120A | 29600 | 15.2 | 9 | 8.1 | 33800 | 27600 | 81.66% | 1.76 | 23400 | R-410A
211222067 | 2.47 | No | No | ARCOAIRE | HRCU-A-CB (Split System: Heat Pump with Remote Outdoor Unit-Air-Source) | Centrally-Ducted | DLCURAH30ABK | EA*4X36L21A* | *80ESU0802120A | 29600 | 15.2 | 9 | 8.1 | 33800 | 27600 | 81.66% | 1.76 | 23400 | R-410A
211222068 | 2.47 | No | No | COMFORTMAKER | HRCU-A-CB (Split System: Heat Pump with Remote Outdoor Unit-Air-Source) | Centrally-Ducted | DLCURAH30ABK | EA*4X36L21A* | *80ESU0802120A | 29600 | 15.2 | 9 | 8.1 | 33800 | 27600 | 81.66% | 1.76 | 23400 | R-410A
211222069 | 2.47 | No | No | DAY & NIGHT | HRCU-A-CB (Split System: Heat Pump with Remote Outdoor Unit-Air-Source) | Centrally-Ducted | DLCURAH30ABK | EA*4X36L21A* | *80ESU0802120A | 29600 | 15.2 | 9 | 8.1 | 33800 | 27600 | 81.66% | 1.76 | 23400 | R-410A
211222071 | 2.47 | No | No | HEIL | HRCU-A-CB (Split System: Heat Pump with Remote Outdoor Unit-Air-Source) | Centrally-Ducted | DLCURAH30ABK | EA*4X36L21A* | *80ESU0802120A | 29600 | 15.2 | 9 | 8.1 | 33800 | 27600 | 81.66% | 1.76 | 23400 | R-410A
211222072 | 2.47 | No | No | KEEPRITE | HRCU-A-CB (Split System: Heat Pump with Remote Outdoor Unit-Air-Source) | Centrally-Ducted | DLCURAH30ABK | EA*4X36L21A* | *80ESU0802120A | 29600 | 15.2 | 9 | 8.1 | 33800 | 27600 | 81.66% | 1.76 | 23400 | R-410A
211222073 | 2.47 | No | No | SMART COMFORT | HRCU-A-CB (Split System: Heat Pump with Remote Outdoor Unit-Air-Source) | Centrally-Ducted | DLCURAH30ABK | EA*4X36L21A* | *80ESU0802120A | 29600 | 15.2 | 9 | 8.1 | 33800 | 27600 | 81.66% | 1.76 | 23400 | R-410A
211222074 | 2.47 | No | No | TEMPSTAR | HRCU-A-CB (Split System: Heat Pump with Remote Outdoor Unit-Air-Source) | Centrally-Ducted | DLCURAH30ABK | EA*4X36L21A* | *80ESU0802120A | 29600 | 15.2 | 9 | 8.1 | 33800 | 27600 | 81.66% | 1.76 | 23400 | R-410A
211222127 | 2.47 | No | No | AIRQUEST | HRCU-A-CB (Split System: Heat Pump with Remote Outdoor Unit-Air-Source) | Centrally-Ducted | DLCURAH30ABK | EA*4X36L21A* | *92ESN0801716A* | 29600 | 15.2 | 9 | 8.1 | 33800 | 27800 | 82.25% | 1.76 | 23400 | R-410A
211222128 | 2.47 | No | No | ARCOAIRE | HRCU-A-CB (Split System: Heat Pump with Remote Outdoor Unit-Air-Source) | Centrally-Ducted | DLCURAH30ABK | EA*4X36L21A* | *92ESN0801716A* | 29600 | 15.2 | 9 | 8.1 | 33800 | 27800 | 82.25% | 1.76 | 23400 | R-410A
211222129 | 2.47 | No | No | COMFORTMAKER | HRCU-A-CB (Split System: Heat Pump with Remote Outdoor Unit-Air-Source) | Centrally-Ducted | DLCURAH30ABK | EA*4X36L21A* | *92ESN0801716A* | 29600 | 15.2 | 9 | 8.1 | 33800 | 27800 | 82.25% | 1.76 | 23400 | R-410A
211222130 | 2.47 | No | No | DAY & NIGHT | HRCU-A-CB (Split System: Heat Pump with Remote Outdoor Unit-Air-Source) | Centrally-Ducted | DLCURAH30ABK | EA*4X36L21A* | *92ESN0801716A* | 29600 | 15.2 | 9 | 8.1 | 33800 | 27800 | 82.25% | 1.76 | 23400 | R-410A
211222131 | 2.47 | No | No | HEIL | HRCU-A-CB (Split System: Heat Pump with Remote Outdoor Unit-Air-Source) | Centrally-Ducted | DLCURAH30ABK | EA*4X36L21A* | *92ESN0801716A* | 29600 | 15.2 | 9 | 8.1 | 33800 | 27800 | 82.25% | 1.76 | 23400 | R-410A
211222132 | 2.47 | No | No | KEEPRITE | HRCU-A-CB (Split System: Heat Pump with Remote Outdoor Unit-Air-Source) | Centrally-Ducted | DLCURAH30ABK | EA*4X36L21A* | *92ESN0801716A* | 29600 | 15.2 | 9 | 8.1 | 33800 | 27800 | 82.25% | 1.76 | 23400 | R-410A
211222133 | 2.47 | No | No | SMART COMFORT | HRCU-A-CB (Split System: Heat Pump with Remote Outdoor Unit-Air-Source) | Centrally-Ducted | DLCURAH30ABK | EA*4X36L21A* | *92ESN0801716A* | 29600 | 15.2 | 9 | 8.1 | 33800 | 27800 | 82.25% | 1.76 | 23400 | R-410A
211222134 | 2.47 | No | No | TEMPSTAR | HRCU-A-CB (Split System: Heat Pump with Remote Outdoor Unit-Air-Source) | Centrally-Ducted | DLCURAH30ABK | EA*4X36L21A* | *92ESN0801716A* | 29600 | 15.2 | 9 | 8.1 | 33800 | 27800 | 82.25% | 1.76 | 23400 | R-410A
211222227 | 2.47 | No | No | AIRQUEST | HRCU-A-CB (Split System: Heat Pump with Remote Outdoor Unit-Air-Source) | Centrally-Ducted | DLCURAH30ABK | EA*4X36L21A* | *96VTN1002122A* | 29600 | 15.2 | 9 | 8.1 | 33800 | 27800 | 82.25% | 1.76 | 23400 | R-410A
211222228 | 2.47 | No | No | ARCOAIRE | HRCU-A-CB (Split System: Heat Pump with Remote Outdoor Unit-Air-Source) | Centrally-Ducted | DLCURAH30ABK | EA*4X36L21A* | *96VTN1002122A* | 29600 | 15.2 | 9 | 8.1 | 33800 | 27800 | 82.25% | 1.76 | 23400 | R-410A
211222229 | 2.47 | No | No | COMFORTMAKER | HRCU-A-CB (Split System: Heat Pump with Remote Outdoor Unit-Air-Source) | Centrally-Ducted | DLCURAH30ABK | EA*4X36L21A* | *96VTN1002122A* | 29600 | 15.2 | 9 | 8.1 | 33800 | 27800 | 82.25% | 1.76 | 23400 | R-410A
211222230 | 2.47 | No | No | DAY & NIGHT | HRCU-A-CB (Split System: Heat Pump with Remote Outdoor Unit-Air-Source) | Centrally-Ducted | DLCURAH30ABK | EA*4X36L21A* | *96VTN1002122A* | 29600 | 15.2 | 9 | 8.1 | 33800 | 27800 | 82.25% | 1.76 | 23400 | R-410A
211222231 | 2.47 | No | No | HEIL | HRCU-A-CB (Split System: Heat Pump with Remote Outdoor Unit-Air-Source) | Centrally-Ducted | DLCURAH30ABK | EA*4X36L21A* | *96VTN1002122A* | 29600 | 15.2 | 9 | 8.1 | 33800 | 27800 | 82.25% | 1.76 | 23400 | R-410A
211222232 | 2.47 | No | No | KEEPRITE | HRCU-A-CB (Split System: Heat Pump with Remote Outdoor Unit-Air-Source) | Centrally-Ducted | DLCURAH30ABK | EA*4X36L21A* | *96VTN1002122A* | 29600 | 15.2 | 9 | 8.1 | 33800 | 27800 | 82.25% | 1.76 | 23400 | R-410A
211222233 | 2.47 | No | No | SMART COMFORT | HRCU-A-CB (Split System: Heat Pump with Remote Outdoor Unit-Air-Source) | Centrally-Ducted | DLCURAH30ABK | EA*4X36L21A* | *96VTN1002122A* | 29600 | 15.2 | 9 | 8.1 | 33800 | 27800 | 82.25% | 1.76 | 23400 | R-410A
211222234 | 2.47 | No | No | TEMPSTAR | HRCU-A-CB (Split System: Heat Pump with Remote Outdoor Unit-Air-Source) | Centrally-Ducted | DLCURAH30ABK | EA*4X36L21A* | *96VTN1002122A* | 29600 | 15.2 | 9 | 8.1 | 33800 | 27800 | 82.25% | 1.76 | 23400 | R-410A
211222523 | 2.58 | No | No | AIRQUEST | HRCU-A-CB (Split System: Heat Pump with Remote Outdoor Unit-Air-Source) | Centrally-Ducted | DLCURAH30ABK | EA*4X37L21A* | *80ESU0401712A* | 31000 | 15.2 | 9 | 8.1 | 33400 | 26000 | 77.84% | 1.86 | 23200 | R-410A
211222524 | 2.58 | No | No | ARCOAIRE | HRCU-A-CB (Split System: Heat Pump with Remote Outdoor Unit-Air-Source) | Centrally-Ducted | DLCURAH30ABK | EA*4X37L21A* | *80ESU0401712A* | 31000 | 15.2 | 9 | 8.1 | 33400 | 26000 | 77.84% | 1.86 | 23200 | R-410A
211222525 | 2.58 | No | No | COMFORTMAKER | HRCU-A-CB (Split System: Heat Pump with Remote Outdoor Unit-Air-Source) | Centrally-Ducted | DLCURAH30ABK | EA*4X37L21A* | *80ESU0401712A* | 31000 | 15.2 | 9 | 8.1 | 33400 | 26000 | 77.84% | 1.86 | 23200 | R-410A
211222526 | 2.58 | No | No | DAY & NIGHT | HRCU-A-CB (Split System: Heat Pump with Remote Outdoor Unit-Air-Source) | Centrally-Ducted | DLCURAH30ABK | EA*4X37L21A* | *80ESU0401712A* | 31000 | 15.2 | 9 | 8.1 | 33400 | 26000 | 77.84% | 1.86 | 23200 | R-410A
211222527 | 2.58 | No | No | HEIL | HRCU-A-CB (Split System: Heat Pump with Remote Outdoor Unit-Air-Source) | Centrally-Ducted | DLCURAH30ABK | EA*4X37L21A* | *80ESU0401712A* | 31000 | 15.2 | 9 | 8.1 | 33400 | 26000 | 77.84% | 1.86 | 23200 | R-410A
211222528 | 2.58 | No | No | KEEPRITE | HRCU-A-CB (Split System: Heat Pump with Remote Outdoor Unit-Air-Source) | Centrally-Ducted | DLCURAH30ABK | EA*4X37L21A* | *80ESU0401712A* | 31000 | 15.2 | 9 | 8.1 | 33400 | 26000 | 77.84% | 1.86 | 23200 | R-410A
211222529 | 2.58 | No | No | SMART COMFORT | HRCU-A-CB (Split System: Heat Pump with Remote Outdoor Unit-Air-Source) | Centrally-Ducted | DLCURAH30ABK | EA*4X37L21A* | *80ESU0401712A* | 31000 | 15.2 | 9 | 8.1 | 33400 | 26000 | 77.84% | 1.86 | 23200 | R-410A
211222530 | 2.58 | No | No | TEMPSTAR | HRCU-A-CB (Split System: Heat Pump with Remote Outdoor Unit-Air-Source) | Centrally-Ducted | DLCURAH30ABK | EA*4X37L21A* | *80ESU0401712A* | 31000 | 15.2 | 9 | 8.1 | 33400 | 26000 | 77.84% | 1.86 | 23200 | R-410A
211222531 | 2.6 | No | No | AIRQUEST | HRCU-A-CB (Split System: Heat Pump with Remote Outdoor Unit-Air-Source) | Centrally-Ducted | DLCURAH30ABK | EA*4X37L21A* | *80ESU0601716A | 31200 | 15.2 | 9 | 8.5 | 33400 | 26000 | 77.84% | 1.86 | 23200 | R-410A
211222532 | 2.6 | No | No | ARCOAIRE | HRCU-A-CB (Split System: Heat Pump with Remote Outdoor Unit-Air-Source) | Centrally-Ducted | DLCURAH30ABK | EA*4X37L21A* | *80ESU0601716A | 31200 | 15.2 | 9 | 8.5 | 33400 | 26000 | 77.84% | 1.86 | 23200 | R-410A
211222533 | 2.6 | No | No | COMFORTMAKER | HRCU-A-CB (Split System: Heat Pump with Remote Outdoor Unit-Air-Source) | Centrally-Ducted | DLCURAH30ABK | EA*4X37L21A* | *80ESU0601716A | 31200 | 15.2 | 9 | 8.5 | 33400 | 26000 | 77.84% | 1.86 | 23200 | R-410A
211222534 | 2.6 | No | No | DAY & NIGHT | HRCU-A-CB (Split System: Heat Pump with Remote Outdoor Unit-Air-Source) | Centrally-Ducted | DLCURAH30ABK | EA*4X37L21A* | *80ESU0601716A | 31200 | 15.2 | 9 | 8.5 | 33400 | 26000 | 77.84% | 1.86 | 23200 | R-410A
211222535 | 2.6 | No | No | HEIL | HRCU-A-CB (Split System: Heat Pump with Remote Outdoor Unit-Air-Source) | Centrally-Ducted | DLCURAH30ABK | EA*4X37L21A* | *80ESU0601716A | 31200 | 15.2 | 9 | 8.5 | 33400 | 26000 | 77.84% | 1.86 | 23200 | R-410A
211222536 | 2.6 | No | No | KEEPRITE | HRCU-A-CB (Split System: Heat Pump with Remote Outdoor Unit-Air-Source) | Centrally-Ducted | DLCURAH30ABK | EA*4X37L21A* | *80ESU0601716A | 31200 | 15.2 | 9 | 8.5 | 33400 | 26000 | 77.84% | 1.86 | 23200 | R-410A
211222537 | 2.6 | No | No | SMART COMFORT | HRCU-A-CB (Split System: Heat Pump with Remote Outdoor Unit-Air-Source) | Centrally-Ducted | DLCURAH30ABK | EA*4X37L21A* | *80ESU0601716A | 31200 | 15.2 | 9 | 8.5 | 33400 | 26000 | 77.84% | 1.86 | 23200 | R-410A
211222538 | 2.6 | No | No | TEMPSTAR | HRCU-A-CB (Split System: Heat Pump with Remote Outdoor Unit-Air-Source) | Centrally-Ducted | DLCURAH30ABK | EA*4X37L21A* | *80ESU0601716A | 31200 | 15.2 | 9 | 8.5 | 33400 | 26000 | 77.84% | 1.86 | 23200 | R-410A
211222603 | 2.6 | No | No | AIRQUEST | HRCU-A-CB (Split System: Heat Pump with Remote Outdoor Unit-Air-Source) | Centrally-Ducted | DLCURAH30ABK | EA*4X37L21A* | *92ESN0802120A* | 31200 | 15.2 | 9 | 8.5 | 33400 | 26000 | 77.84% | 1.88 | 23200 | R-410A
211222604 | 2.6 | No | No | ARCOAIRE | HRCU-A-CB (Split System: Heat Pump with Remote Outdoor Unit-Air-Source) | Centrally-Ducted | DLCURAH30ABK | EA*4X37L21A* | *92ESN0802120A* | 31200 | 15.2 | 9 | 8.5 | 33400 | 26000 | 77.84% | 1.88 | 23200 | R-410A
211222605 | 2.6 | No | No | COMFORTMAKER | HRCU-A-CB (Split System: Heat Pump with Remote Outdoor Unit-Air-Source) | Centrally-Ducted | DLCURAH30ABK | EA*4X37L21A* | *92ESN0802120A* | 31200 | 15.2 | 9 | 8.5 | 33400 | 26000 | 77.84% | 1.88 | 23200 | R-410A
211222606 | 2.6 | No | No | DAY & NIGHT | HRCU-A-CB (Split System: Heat Pump with Remote Outdoor Unit-Air-Source) | Centrally-Ducted | DLCURAH30ABK | EA*4X37L21A* | *92ESN0802120A* | 31200 | 15.2 | 9 | 8.5 | 33400 | 26000 | 77.84% | 1.88 | 23200 | R-410A
211222607 | 2.6 | No | No | HEIL | HRCU-A-CB (Split System: Heat Pump with Remote Outdoor Unit-Air-Source) | Centrally-Ducted | DLCURAH30ABK | EA*4X37L21A* | *92ESN0802120A* | 31200 | 15.2 | 9 | 8.5 | 33400 | 26000 | 77.84% | 1.88 | 23200 | R-410A
211222608 | 2.6 | No | No | KEEPRITE | HRCU-A-CB (Split System: Heat Pump with Remote Outdoor Unit-Air-Source) | Centrally-Ducted | DLCURAH30ABK | EA*4X37L21A* | *92ESN0802120A* | 31200 | 15.2 | 9 | 8.5 | 33400 | 26000 | 77.84% | 1.88 | 23200 | R-410A
211222609 | 2.6 | No | No | SMART COMFORT | HRCU-A-CB (Split System: Heat Pump with Remote Outdoor Unit-Air-Source) | Centrally-Ducted | DLCURAH30ABK | EA*4X37L21A* | *92ESN0802120A* | 31200 | 15.2 | 9 | 8.5 | 33400 | 26000 | 77.84% | 1.88 | 23200 | R-410A
211222610 | 2.6 | No | No | TEMPSTAR | HRCU-A-CB (Split System: Heat Pump with Remote Outdoor Unit-Air-Source) | Centrally-Ducted | DLCURAH30ABK | EA*4X37L21A* | *92ESN0802120A* | 31200 | 15.2 | 9 | 8.5 | 33400 | 26000 | 77.84% | 1.88 | 23200 | R-410A
211222707 | 2.55 | No | No | AIRQUEST | HRCU-A-CB (Split System: Heat Pump with Remote Outdoor Unit-Air-Source) | Centrally-Ducted | DLCURAH30ABK | EA*4X37L21A* | *96VTN1002122A* | 30600 | 15.2 | 9 | 8.1 | 33000 | 26200 | 79.39% | 1.84 | 23000 | R-410A
211222708 | 2.55 | No | No | ARCOAIRE | HRCU-A-CB (Split System: Heat Pump with Remote Outdoor Unit-Air-Source) | Centrally-Ducted | DLCURAH30ABK | EA*4X37L21A* | *96VTN1002122A* | 30600 | 15.2 | 9 | 8.1 | 33000 | 26200 | 79.39% | 1.84 | 23000 | R-410A
211222709 | 2.55 | No | No | COMFORTMAKER | HRCU-A-CB (Split System: Heat Pump with Remote Outdoor Unit-Air-Source) | Centrally-Ducted | DLCURAH30ABK | EA*4X37L21A* | *96VTN1002122A* | 30600 | 15.2 | 9 | 8.1 | 33000 | 26200 | 79.39% | 1.84 | 23000 | R-410A
211222710 | 2.55 | No | No | DAY & NIGHT | HRCU-A-CB (Split System: Heat Pump with Remote Outdoor Unit-Air-Source) | Centrally-Ducted | DLCURAH30ABK | EA*4X37L21A* | *96VTN1002122A* | 30600 | 15.2 | 9 | 8.1 | 33000 | 26200 | 79.39% | 1.84 | 23000 | R-410A
211222711 | 2.55 | No | No | HEIL | HRCU-A-CB (Split System: Heat Pump with Remote Outdoor Unit-Air-Source) | Centrally-Ducted | DLCURAH30ABK | EA*4X37L21A* | *96VTN1002122A* | 30600 | 15.2 | 9 | 8.1 | 33000 | 26200 | 79.39% | 1.84 | 23000 | R-410A
211222712 | 2.55 | No | No | KEEPRITE | HRCU-A-CB (Split System: Heat Pump with Remote Outdoor Unit-Air-Source) | Centrally-Ducted | DLCURAH30ABK | EA*4X37L21A* | *96VTN1002122A* | 30600 | 15.2 | 9 | 8.1 | 33000 | 26200 | 79.39% | 1.84 | 23000 | R-410A
211222713 | 2.55 | No | No | SMART COMFORT | HRCU-A-CB (Split System: Heat Pump with Remote Outdoor Unit-Air-Source) | Centrally-Ducted | DLCURAH30ABK | EA*4X37L21A* | *96VTN1002122A* | 30600 | 15.2 | 9 | 8.1 | 33000 | 26200 | 79.39% | 1.84 | 23000 | R-410A
211222714 | 2.55 | No | No | TEMPSTAR | HRCU-A-CB (Split System: Heat Pump with Remote Outdoor Unit-Air-Source) | Centrally-Ducted | DLCURAH30ABK | EA*4X37L21A* | *96VTN1002122A* | 30600 | 15.2 | 9 | 8.1 | 33000 | 26200 | 79.39% | 1.84 | 23000 | R-410A
211222739 | 2.53 | No | No | AIRQUEST | HRCU-A-CB (Split System: Heat Pump with Remote Outdoor Unit-Air-Source) | Centrally-Ducted | DLCURAH30ABK | FM(C,U)4Z30**AL* |  | 30400 | 15.5 | 9 | 8.5 | 35000 | 27400 | 78.29% | 1.82 | 23600 | R-410A
211222740 | 2.53 | No | No | ARCOAIRE | HRCU-A-CB (Split System: Heat Pump with Remote Outdoor Unit-Air-Source) | Centrally-Ducted | DLCURAH30ABK | FM(C,U)4Z30**AL* |  | 30400 | 15.5 | 9 | 8.5 | 35000 | 27400 | 78.29% | 1.82 | 23600 | R-410A
211222741 | 2.53 | No | No | COMFORTMAKER | HRCU-A-CB (Split System: Heat Pump with Remote Outdoor Unit-Air-Source) | Centrally-Ducted | DLCURAH30ABK | FM(C,U)4Z30**AL* |  | 30400 | 15.5 | 9 | 8.5 | 35000 | 27400 | 78.29% | 1.82 | 23600 | R-410A
211222742 | 2.53 | No | No | DAY & NIGHT | HRCU-A-CB (Split System: Heat Pump with Remote Outdoor Unit-Air-Source) | Centrally-Ducted | DLCURAH30ABK | FM(C,U)4Z30**AL* |  | 30400 | 15.5 | 9 | 8.5 | 35000 | 27400 | 78.29% | 1.82 | 23600 | R-410A
211222743 | 2.53 | No | No | HEIL | HRCU-A-CB (Split System: Heat Pump with Remote Outdoor Unit-Air-Source) | Centrally-Ducted | DLCURAH30ABK | FM(C,U)4Z30**AL* |  | 30400 | 15.5 | 9 | 8.5 | 35000 | 27400 | 78.29% | 1.82 | 23600 | R-410A
211222744 | 2.53 | No | No | KEEPRITE | HRCU-A-CB (Split System: Heat Pump with Remote Outdoor Unit-Air-Source) | Centrally-Ducted | DLCURAH30ABK | FM(C,U)4Z30**AL* |  | 30400 | 15.5 | 9 | 8.5 | 35000 | 27400 | 78.29% | 1.82 | 23600 | R-410A
211222745 | 2.53 | No | No | SMART COMFORT | HRCU-A-CB (Split System: Heat Pump with Remote Outdoor Unit-Air-Source) | Centrally-Ducted | DLCURAH30ABK | FM(C,U)4Z30**AL* |  | 30400 | 15.5 | 9 | 8.5 | 35000 | 27400 | 78.29% | 1.82 | 23600 | R-410A
211222746 | 2.53 | No | No | TEMPSTAR | HRCU-A-CB (Split System: Heat Pump with Remote Outdoor Unit-Air-Source) | Centrally-Ducted | DLCURAH30ABK | FM(C,U)4Z30**AL* |  | 30400 | 15.5 | 9 | 8.5 | 35000 | 27400 | 78.29% | 1.82 | 23600 | R-410A
211222747 | 2.53 | No | No | AIRQUEST | HRCU-A-CB (Split System: Heat Pump with Remote Outdoor Unit-Air-Source) | Centrally-Ducted | DLCURAH30ABK | FM(C,U)4Z36**AL* |  | 30400 | 15.5 | 9 | 8.5 | 35000 | 27400 | 78.29% | 1.82 | 23600 | R-410A
211222748 | 2.53 | No | No | ARCOAIRE | HRCU-A-CB (Split System: Heat Pump with Remote Outdoor Unit-Air-Source) | Centrally-Ducted | DLCURAH30ABK | FM(C,U)4Z36**AL* |  | 30400 | 15.5 | 9 | 8.5 | 35000 | 27400 | 78.29% | 1.82 | 23600 | R-410A
211222749 | 2.53 | No | No | COMFORTMAKER | HRCU-A-CB (Split System: Heat Pump with Remote Outdoor Unit-Air-Source) | Centrally-Ducted | DLCURAH30ABK | FM(C,U)4Z36**AL* |  | 30400 | 15.5 | 9 | 8.5 | 35000 | 27400 | 78.29% | 1.82 | 23600 | R-410A
211222750 | 2.53 | No | No | DAY & NIGHT | HRCU-A-CB (Split System: Heat Pump with Remote Outdoor Unit-Air-Source) | Centrally-Ducted | DLCURAH30ABK | FM(C,U)4Z36**AL* |  | 30400 | 15.5 | 9 | 8.5 | 35000 | 27400 | 78.29% | 1.82 | 23600 | R-410A
211222751 | 2.53 | No | No | HEIL | HRCU-A-CB (Split System: Heat Pump with Remote Outdoor Unit-Air-Source) | Centrally-Ducted | DLCURAH30ABK | FM(C,U)4Z36**AL* |  | 30400 | 15.5 | 9 | 8.5 | 35000 | 27400 | 78.29% | 1.82 | 23600 | R-410A
211222752 | 2.53 | No | No | KEEPRITE | HRCU-A-CB (Split System: Heat Pump with Remote Outdoor Unit-Air-Source) | Centrally-Ducted | DLCURAH30ABK | FM(C,U)4Z36**AL* |  | 30400 | 15.5 | 9 | 8.5 | 35000 | 27400 | 78.29% | 1.82 | 23600 | R-410A
211222753 | 2.53 | No | No | SMART COMFORT | HRCU-A-CB (Split System: Heat Pump with Remote Outdoor Unit-Air-Source) | Centrally-Ducted | DLCURAH30ABK | FM(C,U)4Z36**AL* |  | 30400 | 15.5 | 9 | 8.5 | 35000 | 27400 | 78.29% | 1.82 | 23600 | R-410A
211222754 | 2.53 | No | No | TEMPSTAR | HRCU-A-CB (Split System: Heat Pump with Remote Outdoor Unit-Air-Source) | Centrally-Ducted | DLCURAH30ABK | FM(C,U)4Z36**AL* |  | 30400 | 15.5 | 9 | 8.5 | 35000 | 27400 | 78.29% | 1.82 | 23600 | R-410A
211222755 | 2.6 | No | No | AIRQUEST | HRCU-A-CB (Split System: Heat Pump with Remote Outdoor Unit-Air-Source) | Centrally-Ducted | DLCURAH30ABK | FMA4X30**AL* |  | 31200 | 15.5 | 9 | 8.5 | 35400 | 26800 | 75.71% | 1.86 | 23800 | R-410A
211222756 | 2.6 | No | No | ARCOAIRE | HRCU-A-CB (Split System: Heat Pump with Remote Outdoor Unit-Air-Source) | Centrally-Ducted | DLCURAH30ABK | FMA4X30**AL* |  | 31200 | 15.5 | 9 | 8.5 | 35400 | 26800 | 75.71% | 1.86 | 23800 | R-410A
211222757 | 2.6 | No | No | COMFORTMAKER | HRCU-A-CB (Split System: Heat Pump with Remote Outdoor Unit-Air-Source) | Centrally-Ducted | DLCURAH30ABK | FMA4X30**AL* |  | 31200 | 15.5 | 9 | 8.5 | 35400 | 26800 | 75.71% | 1.86 | 23800 | R-410A
211222758 | 2.6 | No | No | DAY & NIGHT | HRCU-A-CB (Split System: Heat Pump with Remote Outdoor Unit-Air-Source) | Centrally-Ducted | DLCURAH30ABK | FMA4X30**AL* |  | 31200 | 15.5 | 9 | 8.5 | 35400 | 26800 | 75.71% | 1.86 | 23800 | R-410A
211222759 | 2.6 | No | No | HEIL | HRCU-A-CB (Split System: Heat Pump with Remote Outdoor Unit-Air-Source) | Centrally-Ducted | DLCURAH30ABK | FMA4X30**AL* |  | 31200 | 15.5 | 9 | 8.5 | 35400 | 26800 | 75.71% | 1.86 | 23800 | R-410A
211222760 | 2.6 | No | No | KEEPRITE | HRCU-A-CB (Split System: Heat Pump with Remote Outdoor Unit-Air-Source) | Centrally-Ducted | DLCURAH30ABK | FMA4X30**AL* |  | 31200 | 15.5 | 9 | 8.5 | 35400 | 26800 | 75.71% | 1.86 | 23800 | R-410A
211222761 | 2.6 | No | No | SMART COMFORT | HRCU-A-CB (Split System: Heat Pump with Remote Outdoor Unit-Air-Source) | Centrally-Ducted | DLCURAH30ABK | FMA4X30**AL* |  | 31200 | 15.5 | 9 | 8.5 | 35400 | 26800 | 75.71% | 1.86 | 23800 | R-410A
211222762 | 2.6 | No | No | TEMPSTAR | HRCU-A-CB (Split System: Heat Pump with Remote Outdoor Unit-Air-Source) | Centrally-Ducted | DLCURAH30ABK | FMA4X30**AL* |  | 31200 | 15.5 | 9 | 8.5 | 35400 | 26800 | 75.71% | 1.86 | 23800 | R-410A
211222763 | 2.6 | No | No | AIRQUEST | HRCU-A-CB (Split System: Heat Pump with Remote Outdoor Unit-Air-Source) | Centrally-Ducted | DLCURAH30ABK | FMA4X36**AL* |  | 31200 | 15.5 | 9 | 8.5 | 35400 | 26800 | 75.71% | 1.86 | 23800 | R-410A
211222764 | 2.6 | No | No | ARCOAIRE | HRCU-A-CB (Split System: Heat Pump with Remote Outdoor Unit-Air-Source) | Centrally-Ducted | DLCURAH30ABK | FMA4X36**AL* |  | 31200 | 15.5 | 9 | 8.5 | 35400 | 26800 | 75.71% | 1.86 | 23800 | R-410A
211222765 | 2.6 | No | No | COMFORTMAKER | HRCU-A-CB (Split System: Heat Pump with Remote Outdoor Unit-Air-Source) | Centrally-Ducted | DLCURAH30ABK | FMA4X36**AL* |  | 31200 | 15.5 | 9 | 8.5 | 35400 | 26800 | 75.71% | 1.86 | 23800 | R-410A
211222766 | 2.6 | No | No | DAY & NIGHT | HRCU-A-CB (Split System: Heat Pump with Remote Outdoor Unit-Air-Source) | Centrally-Ducted | DLCURAH30ABK | FMA4X36**AL* |  | 31200 | 15.5 | 9 | 8.5 | 35400 | 26800 | 75.71% | 1.86 | 23800 | R-410A
211222767 | 2.6 | No | No | HEIL | HRCU-A-CB (Split System: Heat Pump with Remote Outdoor Unit-Air-Source) | Centrally-Ducted | DLCURAH30ABK | FMA4X36**AL* |  | 31200 | 15.5 | 9 | 8.5 | 35400 | 26800 | 75.71% | 1.86 | 23800 | R-410A
211222768 | 2.6 | No | No | KEEPRITE | HRCU-A-CB (Split System: Heat Pump with Remote Outdoor Unit-Air-Source) | Centrally-Ducted | DLCURAH30ABK | FMA4X36**AL* |  | 31200 | 15.5 | 9 | 8.5 | 35400 | 26800 | 75.71% | 1.86 | 23800 | R-410A
211222769 | 2.6 | No | No | SMART COMFORT | HRCU-A-CB (Split System: Heat Pump with Remote Outdoor Unit-Air-Source) | Centrally-Ducted | DLCURAH30ABK | FMA4X36**AL* |  | 31200 | 15.5 | 9 | 8.5 | 35400 | 26800 | 75.71% | 1.86 | 23800 | R-410A
211222770 | 2.6 | No | No | TEMPSTAR | HRCU-A-CB (Split System: Heat Pump with Remote Outdoor Unit-Air-Source) | Centrally-Ducted | DLCURAH30ABK | FMA4X36**AL* |  | 31200 | 15.5 | 9 | 8.5 | 35400 | 26800 | 75.71% | 1.86 | 23800 | R-410A
211222771 | 2.53 | No | No | AIRQUEST | HRCU-A-CB (Split System: Heat Pump with Remote Outdoor Unit-Air-Source) | Centrally-Ducted | DLCURAH30ABK | FVM4X36***L |  | 30400 | 15.2 | 9 | 8.1 | 34000 | 27400 | 80.59% | 1.78 | 23400 | R-410A
211222772 | 2.53 | No | No | ARCOAIRE | HRCU-A-CB (Split System: Heat Pump with Remote Outdoor Unit-Air-Source) | Centrally-Ducted | DLCURAH30ABK | FVM4X36***L |  | 30400 | 15.2 | 9 | 8.1 | 34000 | 27400 | 80.59% | 1.78 | 23400 | R-410A
211222773 | 2.53 | No | No | COMFORTMAKER | HRCU-A-CB (Split System: Heat Pump with Remote Outdoor Unit-Air-Source) | Centrally-Ducted | DLCURAH30ABK | FVM4X36***L |  | 30400 | 15.2 | 9 | 8.1 | 34000 | 27400 | 80.59% | 1.78 | 23400 | R-410A
211222774 | 2.53 | No | No | DAY & NIGHT | HRCU-A-CB (Split System: Heat Pump with Remote Outdoor Unit-Air-Source) | Centrally-Ducted | DLCURAH30ABK | FVM4X36***L |  | 30400 | 15.2 | 9 | 8.1 | 34000 | 27400 | 80.59% | 1.78 | 23400 | R-410A
211222775 | 2.53 | No | No | HEIL | HRCU-A-CB (Split System: Heat Pump with Remote Outdoor Unit-Air-Source) | Centrally-Ducted | DLCURAH30ABK | FVM4X36***L |  | 30400 | 15.2 | 9 | 8.1 | 34000 | 27400 | 80.59% | 1.78 | 23400 | R-410A
211222776 | 2.53 | No | No | KEEPRITE | HRCU-A-CB (Split System: Heat Pump with Remote Outdoor Unit-Air-Source) | Centrally-Ducted | DLCURAH30ABK | FVM4X36***L |  | 30400 | 15.2 | 9 | 8.1 | 34000 | 27400 | 80.59% | 1.78 | 23400 | R-410A
211222777 | 2.53 | No | No | SMART COMFORT | HRCU-A-CB (Split System: Heat Pump with Remote Outdoor Unit-Air-Source) | Centrally-Ducted | DLCURAH30ABK | FVM4X36***L |  | 30400 | 15.2 | 9 | 8.1 | 34000 | 27400 | 80.59% | 1.78 | 23400 | R-410A
211222778 | 2.53 | No | No | TEMPSTAR | HRCU-A-CB (Split System: Heat Pump with Remote Outdoor Unit-Air-Source) | Centrally-Ducted | DLCURAH30ABK | FVM4X36***L |  | 30400 | 15.2 | 9 | 8.1 | 34000 | 27400 | 80.59% | 1.78 | 23400 | R-410A
211222787 | 2.58 | No | No | AIRQUEST | HRCU-A-CB (Split System: Heat Pump with Remote Outdoor Unit-Air-Source) | Centrally-Ducted | DLCURAH30ABK | FXM4X36**AL |  | 31000 | 15.2 | 9 | 8.1 | 33600 | 26400 | 78.57% | 1.82 | 23200 | R-410A
211222788 | 2.58 | No | No | ARCOAIRE | HRCU-A-CB (Split System: Heat Pump with Remote Outdoor Unit-Air-Source) | Centrally-Ducted | DLCURAH30ABK | FXM4X36**AL |  | 31000 | 15.2 | 9 | 8.1 | 33600 | 26400 | 78.57% | 1.82 | 23200 | R-410A
211222789 | 2.58 | No | No | COMFORTMAKER | HRCU-A-CB (Split System: Heat Pump with Remote Outdoor Unit-Air-Source) | Centrally-Ducted | DLCURAH30ABK | FXM4X36**AL |  | 31000 | 15.2 | 9 | 8.1 | 33600 | 26400 | 78.57% | 1.82 | 23200 | R-410A
211222790 | 2.58 | No | No | DAY & NIGHT | HRCU-A-CB (Split System: Heat Pump with Remote Outdoor Unit-Air-Source) | Centrally-Ducted | DLCURAH30ABK | FXM4X36**AL |  | 31000 | 15.2 | 9 | 8.1 | 33600 | 26400 | 78.57% | 1.82 | 23200 | R-410A
211222791 | 2.58 | No | No | HEIL | HRCU-A-CB (Split System: Heat Pump with Remote Outdoor Unit-Air-Source) | Centrally-Ducted | DLCURAH30ABK | FXM4X36**AL |  | 31000 | 15.2 | 9 | 8.1 | 33600 | 26400 | 78.57% | 1.82 | 23200 | R-410A
211222792 | 2.58 | No | No | KEEPRITE | HRCU-A-CB (Split System: Heat Pump with Remote Outdoor Unit-Air-Source) | Centrally-Ducted | DLCURAH30ABK | FXM4X36**AL |  | 31000 | 15.2 | 9 | 8.1 | 33600 | 26400 | 78.57% | 1.82 | 23200 | R-410A
211222793 | 2.58 | No | No | SMART COMFORT | HRCU-A-CB (Split System: Heat Pump with Remote Outdoor Unit-Air-Source) | Centrally-Ducted | DLCURAH30ABK | FXM4X36**AL |  | 31000 | 15.2 | 9 | 8.1 | 33600 | 26400 | 78.57% | 1.82 | 23200 | R-410A
211222794 | 2.58 | No | No | TEMPSTAR | HRCU-A-CB (Split System: Heat Pump with Remote Outdoor Unit-Air-Source) | Centrally-Ducted | DLCURAH30ABK | FXM4X36**AL |  | 31000 | 15.2 | 9 | 8.1 | 33600 | 26400 | 78.57% | 1.82 | 23200 | R-410A
211225675 | 2.93 | No | No | CARRIER | HRCU-A-CB (Split System: Heat Pump with Remote Outdoor Unit-Air-Source) | Centrally-Ducted | 38MURAQ36AB3* | CAP**3621AL* | 58S(B,C)*A110E21**20 | 35200 | 16 | 9.5 | 8.1 | 38500 | 35200 | 91.43% | 1.82 | 29400 | R-410A
211225677 | 2.93 | No | No | CARRIER | HRCU-A-CB (Split System: Heat Pump with Remote Outdoor Unit-Air-Source) | Centrally-Ducted | 38MURAQ36AB3* | CAP**3621AL* | 58SU*A100E21**20 | 35200 | 16 | 9.5 | 8.1 | 38500 | 35200 | 91.43% | 1.82 | 29400 | R-410A
211225678 | 2.95 | No | No | CARRIER | HRCU-A-CB (Split System: Heat Pump with Remote Outdoor Unit-Air-Source) | Centrally-Ducted | 38MURAQ36AB3* | CAP**3621AL* | 58TP*A090V17**16 | 35400 | 16 | 9.5 | 8.1 | 39500 | 35200 | 89.11% | 1.82 | 29400 | R-410A
211225680 | 2.93 | No | No | CARRIER | HRCU-A-CB (Split System: Heat Pump with Remote Outdoor Unit-Air-Source) | Centrally-Ducted | 38MURAQ36AB3* | CAP**3621AL* | 59SC2D060E17**14 | 35200 | 16 | 9.5 | 8.1 | 38500 | 35200 | 91.43% | 1.82 | 29400 | R-410A
211225681 | 3.03 | No | No | CARRIER | HRCU-A-CB (Split System: Heat Pump with Remote Outdoor Unit-Air-Source) | Centrally-Ducted | 38MURAQ36AB3* | CAP**3621AL* | 59SC2D100E21**22 | 36400 | 15.2 | 9.5 | 8.1 | 40000 | 35400 | 88.5% | 1.86 | 29600 | R-410A
211225684 | 2.97 | No | No | CARRIER | HRCU-A-CB (Split System: Heat Pump with Remote Outdoor Unit-Air-Source) | Centrally-Ducted | 38MURAQ36AB3* | CAP**3621AL* | 59SC5B100E21**20 | 35600 | 15.5 | 9.5 | 8.1 | 39500 | 35200 | 89.11% | 1.84 | 29600 | R-410A
211225685 | 3.03 | Yes | No | CARRIER | HRCU-A-CB (Split System: Heat Pump with Remote Outdoor Unit-Air-Source) | Centrally-Ducted | 38MURAQ36AB3* | CAP**3621AL* | 59SC5B100E21**22 | 36400 | 15.2 | 10 | 8.1 | 40000 | 35400 | 88.5% | 1.88 | 29600 | R-410A
211225688 | 2.97 | No | No | CARRIER | HRCU-A-CB (Split System: Heat Pump with Remote Outdoor Unit-Air-Source) | Centrally-Ducted | 38MURAQ36AB3* | CAP**3621AL* | 59TP6B100V21**20 | 35600 | 15.5 | 9.5 | 8.1 | 39500 | 35200 | 89.11% | 1.84 | 29600 | R-410A
211225689 | 2.93 | Yes | No | CARRIER | HRCU-A-CB (Split System: Heat Pump with Remote Outdoor Unit-Air-Source) | Centrally-Ducted | 38MURAQ36AB3* | CAP**3621AL* | 59TP6B100V21**22 | 35200 | 16.5 | 10 | 8.1 | 38500 | 35200 | 91.43% | 1.82 | 29400 | R-410A
211225697 | 2.98 | Yes | No | CARRIER | HRCU-A-CB (Split System: Heat Pump with Remote Outdoor Unit-Air-Source) | Centrally-Ducted | 38MURAQ36AB3* | CAP**3717AL* | 58S(B,C)*A070E14**12 | 35800 | 15.5 | 10 | 8.1 | 38500 | 35000 | 90.91% | 2 | 29200 | R-410A
211225698 | 3 | No | No | CARRIER | HRCU-A-CB (Split System: Heat Pump with Remote Outdoor Unit-Air-Source) | Centrally-Ducted | 38MURAQ36AB3* | CAP**3717AL* | 58S(B,C)*A070E17**12 | 36000 | 15.2 | 9.5 | 8.1 | 38500 | 35000 | 90.91% | 2 | 29400 | R-410A
211225699 | 3.02 | Yes | No | CARRIER | HRCU-A-CB (Split System: Heat Pump with Remote Outdoor Unit-Air-Source) | Centrally-Ducted | 38MURAQ36AB3* | CAP**3717AL* | 58S(B,C)*A070E17**16 | 36200 | 15.5 | 10 | 8.5 | 39500 | 35000 | 88.61% | 2.02 | 29400 | R-410A
211225700 | 3.03 | Yes | No | CARRIER | HRCU-A-CB (Split System: Heat Pump with Remote Outdoor Unit-Air-Source) | Centrally-Ducted | 38MURAQ36AB3* | CAP**3717AL* | 58S(B,C)*A090E17**14 | 36400 | 15.5 | 10 | 8.5 | 38500 | 35000 | 90.91% | 2.04 | 29200 | R-410A
211225703 | 3.02 | Yes | No | CARRIER | HRCU-A-CB (Split System: Heat Pump with Remote Outdoor Unit-Air-Source) | Centrally-Ducted | 38MURAQ36AB3* | CAP**3717AL* | 58SP*A070V17**16 | 36200 | 15.2 | 10 | 8.1 | 38500 | 35000 | 90.91% | 2.02 | 29400 | R-410A
211225705 | 3 | No | No | CARRIER | HRCU-A-CB (Split System: Heat Pump with Remote Outdoor Unit-Air-Source) | Centrally-Ducted | 38MURAQ36AB3* | CAP**3717AL* | 58TP*A045V14**12 | 36000 | 15.2 | 9.5 | 8.1 | 38500 | 35000 | 90.91% | 2.02 | 29400 | R-410A
211225706 | 3 | Yes | No | CARRIER | HRCU-A-CB (Split System: Heat Pump with Remote Outdoor Unit-Air-Source) | Centrally-Ducted | 38MURAQ36AB3* | CAP**3717AL* | 58TP*A070V14**12 | 36000 | 15.5 | 10 | 8.1 | 38500 | 35000 | 90.91% | 2 | 29200 | R-410A
211225707 | 3.03 | Yes | No | CARRIER | HRCU-A-CB (Split System: Heat Pump with Remote Outdoor Unit-Air-Source) | Centrally-Ducted | 38MURAQ36AB3* | CAP**3717AL* | 58TP*A070V17**16 | 36400 | 15.5 | 10 | 8.5 | 39500 | 35000 | 88.61% | 2.04 | 29400 | R-410A
211225708 | 3 | Yes | No | CARRIER | HRCU-A-CB (Split System: Heat Pump with Remote Outdoor Unit-Air-Source) | Centrally-Ducted | 38MURAQ36AB3* | CAP**3717AL* | 58TP*A090V17**16 | 36000 | 15.5 | 10 | 8.1 | 38500 | 35000 | 90.91% | 2.02 | 29200 | R-410A
211225710 | 3.02 | Yes | No | CARRIER | HRCU-A-CB (Split System: Heat Pump with Remote Outdoor Unit-Air-Source) | Centrally-Ducted | 38MURAQ36AB3* | CAP**3717AL* | 59SC2D060E14**12 | 36200 | 15.2 | 10 | 8.5 | 38500 | 35000 | 90.91% | 2.02 | 29400 | R-410A
211225711 | 2.98 | Yes | No | CARRIER | HRCU-A-CB (Split System: Heat Pump with Remote Outdoor Unit-Air-Source) | Centrally-Ducted | 38MURAQ36AB3* | CAP**3717AL* | 59SC2D060E17**14 | 35800 | 16 | 10 | 8.1 | 38500 | 34800 | 90.39% | 2 | 29200 | R-410A
211225712 | 3.07 | Yes | No | CARRIER | HRCU-A-CB (Split System: Heat Pump with Remote Outdoor Unit-Air-Source) | Centrally-Ducted | 38MURAQ36AB3* | CAP**3717AL* | 59SC2D080E17**16 | 36800 | 15.2 | 10 | 8.5 | 39500 | 35000 | 88.61% | 2.06 | 29400 | R-410A
211225717 | 3.02 | Yes | No | CARRIER | HRCU-A-CB (Split System: Heat Pump with Remote Outdoor Unit-Air-Source) | Centrally-Ducted | 38MURAQ36AB3* | CAP**3717AL* | 59SP6A080V17**16 | 36200 | 15.2 | 10 | 8.5 | 39500 | 35000 | 88.61% | 2.02 | 29400 | R-410A
211225718 | 3.02 | Yes | No | CARRIER | HRCU-A-CB (Split System: Heat Pump with Remote Outdoor Unit-Air-Source) | Centrally-Ducted | 38MURAQ36AB3* | CAP**3717AL* | 59SU5A060E17**16 | 36200 | 15.5 | 10 | 8.5 | 38500 | 35000 | 90.91% | 2.02 | 29400 | R-410A
211225728 | 3.03 | Yes | No | CARRIER | HRCU-A-CB (Split System: Heat Pump with Remote Outdoor Unit-Air-Source) | Centrally-Ducted | 38MURAQ36AB3* | CAP**3721AL* | 58S(B,C)*A070E17**12 | 36400 | 15.5 | 10 | 8.5 | 38500 | 34800 | 90.39% | 2.08 | 29200 | R-410A
211225729 | 3.1 | Yes | No | CARRIER | HRCU-A-CB (Split System: Heat Pump with Remote Outdoor Unit-Air-Source) | Centrally-Ducted | 38MURAQ36AB3* | CAP**3721AL* | 58S(B,C)*A070E21**16 | 37200 | 15.5 | 10 | 8.5 | 38500 | 35000 | 90.91% | 2.12 | 29200 | R-410A
211225730 | 3.07 | Yes | Yes | CARRIER | HRCU-A-CB (Split System: Heat Pump with Remote Outdoor Unit-Air-Source) | Centrally-Ducted | 38MURAQ36AB3* | CAP**3721AL* | 58S(B,C)*A090E17**14 | 36800 | 16 | 10 | 8.5 | 38500 | 34800 | 90.39% | 2.1 | 29200 | R-410A
211225731 | 3.05 | Yes | Yes | CARRIER | HRCU-A-CB (Split System: Heat Pump with Remote Outdoor Unit-Air-Source) | Centrally-Ducted | 38MURAQ36AB3* | CAP**3721AL* | 58S(B,C)*A090E21**16 | 36600 | 16 | 10 | 8.5 | 38500 | 34800 | 90.39% | 2.1 | 29000 | R-410A
211225732 | 3.07 | Yes | Yes | CARRIER | HRCU-A-CB (Split System: Heat Pump with Remote Outdoor Unit-Air-Source) | Centrally-Ducted | 38MURAQ36AB3* | CAP**3721AL* | 58S(B,C)*A090E21**20 | 36800 | 16 | 10 | 8.5 | 38500 | 34800 | 90.39% | 2.1 | 29200 | R-410A
211225733 | 3.08 | Yes | No | CARRIER | HRCU-A-CB (Split System: Heat Pump with Remote Outdoor Unit-Air-Source) | Centrally-Ducted | 38MURAQ36AB3* | CAP**3721AL* | 58S(B,C)*A110E21**20 | 37000 | 15.5 | 10 | 8.5 | 38500 | 34800 | 90.39% | 2.12 | 29200 | R-410A
211225734 | 3.02 | Yes | No | CARRIER | HRCU-A-CB (Split System: Heat Pump with Remote Outdoor Unit-Air-Source) | Centrally-Ducted | 38MURAQ36AB3* | CAP**3721AL* | 58SP*A045V17**16 | 36200 | 15.5 | 10 | 8.5 | 38500 | 34800 | 90.39% | 2.06 | 29200 | R-410A
211225735 | 3.05 | Yes | No | CARRIER | HRCU-A-CB (Split System: Heat Pump with Remote Outdoor Unit-Air-Source) | Centrally-Ducted | 38MURAQ36AB3* | CAP**3721AL* | 58SP*A070V17**16 | 36600 | 15.5 | 10 | 8.5 | 38500 | 34800 | 90.39% | 2.08 | 29200 | R-410A
211225736 | 3.02 | Yes | Yes | CARRIER | HRCU-A-CB (Split System: Heat Pump with Remote Outdoor Unit-Air-Source) | Centrally-Ducted | 38MURAQ36AB3* | CAP**3721AL* | 58SP*A070V21**20 | 36200 | 16 | 10 | 8.5 | 38500 | 34800 | 90.39% | 2.06 | 29000 | R-410A
211225737 | 3.02 | Yes | Yes | CARRIER | HRCU-A-CB (Split System: Heat Pump with Remote Outdoor Unit-Air-Source) | Centrally-Ducted | 38MURAQ36AB3* | CAP**3721AL* | 58SP*A090V21**20 | 36200 | 16 | 10 | 8.5 | 38500 | 34800 | 90.39% | 2.06 | 29000 | R-410A
211225739 | 3.08 | Yes | Yes | CARRIER | HRCU-A-CB (Split System: Heat Pump with Remote Outdoor Unit-Air-Source) | Centrally-Ducted | 38MURAQ36AB3* | CAP**3721AL* | 58SU*A060E17**16 | 37000 | 16 | 10 | 8.5 | 38500 | 34800 | 90.39% | 2.12 | 29200 | R-410A
211225740 | 3.02 | Yes | Yes | CARRIER | HRCU-A-CB (Split System: Heat Pump with Remote Outdoor Unit-Air-Source) | Centrally-Ducted | 38MURAQ36AB3* | CAP**3721AL* | 58SU*A100E21**20 | 36200 | 16 | 10 | 8.5 | 38500 | 34800 | 90.39% | 2.08 | 29000 | R-410A
211225741 | 3.02 | Yes | Yes | CARRIER | HRCU-A-CB (Split System: Heat Pump with Remote Outdoor Unit-Air-Source) | Centrally-Ducted | 38MURAQ36AB3* | CAP**3721AL* | 58TP*A070V17**16 | 36200 | 16 | 10 | 8.5 | 38500 | 34800 | 90.39% | 2.08 | 29000 | R-410A
211225742 | 3.05 | Yes | Yes | CARRIER | HRCU-A-CB (Split System: Heat Pump with Remote Outdoor Unit-Air-Source) | Centrally-Ducted | 38MURAQ36AB3* | CAP**3721AL* | 58TP*A090V17**16 | 36600 | 16 | 10 | 8.5 | 38500 | 34800 | 90.39% | 2.08 | 29000 | R-410A
211225743 | 3.08 | Yes | No | CARRIER | HRCU-A-CB (Split System: Heat Pump with Remote Outdoor Unit-Air-Source) | Centrally-Ducted | 38MURAQ36AB3* | CAP**3721AL* | 58TP*A110V21**22 | 37000 | 15.5 | 10 | 8.5 | 38500 | 34800 | 90.39% | 2.12 | 29200 | R-410A
211225747 | 3.03 | Yes | Yes | CARRIER | HRCU-A-CB (Split System: Heat Pump with Remote Outdoor Unit-Air-Source) | Centrally-Ducted | 38MURAQ36AB3* | CAP**3721AL* | 59SC2D060E17**14 | 36400 | 16 | 10 | 8.5 | 38500 | 34800 | 90.39% | 2.08 | 29000 | R-410A
211225748 | 3.02 | Yes | Yes | CARRIER | HRCU-A-CB (Split System: Heat Pump with Remote Outdoor Unit-Air-Source) | Centrally-Ducted | 38MURAQ36AB3* | CAP**3721AL* | 59SC2D080E17**16 | 36200 | 16 | 10 | 8.5 | 38500 | 34800 | 90.39% | 2.08 | 29000 | R-410A
211225749 | 3.12 | Yes | Yes | CARRIER | HRCU-A-CB (Split System: Heat Pump with Remote Outdoor Unit-Air-Source) | Centrally-Ducted | 38MURAQ36AB3* | CAP**3721AL* | 59SC2D080E21**20 | 37400 | 16 | 10 | 8.5 | 38500 | 34800 | 90.39% | 2.14 | 29200 | R-410A
211225752 | 3.1 | Yes | No | CARRIER | HRCU-A-CB (Split System: Heat Pump with Remote Outdoor Unit-Air-Source) | Centrally-Ducted | 38MURAQ36AB3* | CAP**3721AL* | 59SC5B080E21**20 | 37200 | 15.5 | 10 | 8.5 | 38500 | 35000 | 90.91% | 2.12 | 29200 | R-410A
211225753 | 3.08 | Yes | No | CARRIER | HRCU-A-CB (Split System: Heat Pump with Remote Outdoor Unit-Air-Source) | Centrally-Ducted | 38MURAQ36AB3* | CAP**3721AL* | 59SC5B100E21**20 | 37000 | 15.5 | 10 | 8.5 | 38500 | 34800 | 90.39% | 2.1 | 29200 | R-410A
211225756 | 3.07 | Yes | No | CARRIER | HRCU-A-CB (Split System: Heat Pump with Remote Outdoor Unit-Air-Source) | Centrally-Ducted | 38MURAQ36AB3* | CAP**3721AL* | 59SP6A080V17**16 | 36800 | 15.2 | 10 | 8.5 | 38500 | 35000 | 90.91% | 2.1 | 29200 | R-410A
211225757 | 3.03 | Yes | Yes | CARRIER | HRCU-A-CB (Split System: Heat Pump with Remote Outdoor Unit-Air-Source) | Centrally-Ducted | 38MURAQ36AB3* | CAP**3721AL* | 59SP6A080V21**20 | 36400 | 16 | 10 | 8.5 | 38500 | 34800 | 90.39% | 2.08 | 29000 | R-410A
211225758 | 3.03 | Yes | Yes | CARRIER | HRCU-A-CB (Split System: Heat Pump with Remote Outdoor Unit-Air-Source) | Centrally-Ducted | 38MURAQ36AB3* | CAP**3721AL* | 59SP6A100V21**20 | 36400 | 16 | 10 | 8.5 | 38500 | 34800 | 90.39% | 2.08 | 29000 | R-410A
211225759 | 3.05 | Yes | Yes | CARRIER | HRCU-A-CB (Split System: Heat Pump with Remote Outdoor Unit-Air-Source) | Centrally-Ducted | 38MURAQ36AB3* | CAP**3721AL* | 59SU5A100E21**20 | 36600 | 16 | 10 | 8.5 | 38500 | 34800 | 90.39% | 2.1 | 29000 | R-410A
211225760 | 3.13 | Yes | No | CARRIER | HRCU-A-CB (Split System: Heat Pump with Remote Outdoor Unit-Air-Source) | Centrally-Ducted | 38MURAQ36AB3* | CAP**3721AL* | 59SU5A100E21**22 | 37600 | 15.5 | 10 | 8.5 | 39500 | 35000 | 88.61% | 2.14 | 29200 | R-410A
211225763 | 3.08 | Yes | No | CARRIER | HRCU-A-CB (Split System: Heat Pump with Remote Outdoor Unit-Air-Source) | Centrally-Ducted | 38MURAQ36AB3* | CAP**3721AL* | 59TP6B080V21**20 | 37000 | 15.5 | 10 | 8.5 | 38500 | 35000 | 90.91% | 2.1 | 29200 | R-410A
211225764 | 3.05 | Yes | No | CARRIER | HRCU-A-CB (Split System: Heat Pump with Remote Outdoor Unit-Air-Source) | Centrally-Ducted | 38MURAQ36AB3* | CAP**3721AL* | 59TP6B100V21**20 | 36600 | 15.5 | 10 | 8.5 | 38500 | 34800 | 90.39% | 2.1 | 29200 | R-410A
211225765 | 3.07 | Yes | Yes | CARRIER | HRCU-A-CB (Split System: Heat Pump with Remote Outdoor Unit-Air-Source) | Centrally-Ducted | 38MURAQ36AB3* | CAP**3721AL* | 59TP6B100V21**22 | 36800 | 16.5 | 10 | 8.5 | 38500 | 34800 | 90.39% | 2.1 | 29000 | R-410A
211225767 | 3.05 | Yes | No | CARRIER | HRCU-A-CB (Split System: Heat Pump with Remote Outdoor Unit-Air-Source) | Centrally-Ducted | 38MURAQ36AB3* | CAP**3721AL* | OVLAAB048112 | 36600 | 15.2 | 10 | 8.5 | 38500 | 35000 | 90.91% | 2.08 | 29200 | R-410A
211225768 | 3.02 | Yes | No | CARRIER | HRCU-A-CB (Split System: Heat Pump with Remote Outdoor Unit-Air-Source) | Centrally-Ducted | 38MURAQ36AB3* | CAP**3721AL* | OVMAAB036098 | 36200 | 15.2 | 10 | 8.5 | 38500 | 35000 | 90.91% | 2.06 | 29200 | R-410A
211225769 | 3.02 | Yes | No | CARRIER | HRCU-A-CB (Split System: Heat Pump with Remote Outdoor Unit-Air-Source) | Centrally-Ducted | 38MURAQ36AB3* | CAP**3721AL* | OVMAAB042112 | 36200 | 15.5 | 10 | 8.5 | 38500 | 34800 | 90.39% | 2.06 | 29200 | R-410A
211225774 | 2.93 | No | No | CARRIER | HRCU-A-CB (Split System: Heat Pump with Remote Outdoor Unit-Air-Source) | Centrally-Ducted | 38MURAQ36AB3* | CAP**4221AL* | 58S(B,C)*A045E17**12 | 35200 | 15.5 | 9.5 | 8.1 | 38500 | 35000 | 90.91% | 1.86 | 29400 | R-410A
211225775 | 2.97 | No | No | CARRIER | HRCU-A-CB (Split System: Heat Pump with Remote Outdoor Unit-Air-Source) | Centrally-Ducted | 38MURAQ36AB3* | CAP**4221AL* | 58S(B,C)*A070E17**12 | 35600 | 15.2 | 9.5 | 8.1 | 39500 | 35200 | 89.11% | 1.88 | 29400 | R-410A
211225776 | 2.93 | No | No | CARRIER | HRCU-A-CB (Split System: Heat Pump with Remote Outdoor Unit-Air-Source) | Centrally-Ducted | 38MURAQ36AB3* | CAP**4221AL* | 58S(B,C)*A070E17**16 | 35200 | 16 | 9.5 | 8.1 | 38500 | 35000 | 90.91% | 1.88 | 29400 | R-410A
211225777 | 2.93 | No | No | CARRIER | HRCU-A-CB (Split System: Heat Pump with Remote Outdoor Unit-Air-Source) | Centrally-Ducted | 38MURAQ36AB3* | CAP**4221AL* | 58S(B,C)*A070E21**16 | 35200 | 16 | 9.5 | 8.1 | 38500 | 35000 | 90.91% | 1.88 | 29400 | R-410A
211225778 | 3 | Yes | No | CARRIER | HRCU-A-CB (Split System: Heat Pump with Remote Outdoor Unit-Air-Source) | Centrally-Ducted | 38MURAQ36AB3* | CAP**4221AL* | 58S(B,C)*A090E17**14 | 36000 | 15.5 | 10 | 8.1 | 39500 | 35200 | 89.11% | 1.9 | 29400 | R-410A
211225779 | 2.98 | Yes | No | CARRIER | HRCU-A-CB (Split System: Heat Pump with Remote Outdoor Unit-Air-Source) | Centrally-Ducted | 38MURAQ36AB3* | CAP**4221AL* | 58S(B,C)*A090E21**16 | 35800 | 16 | 10 | 8.1 | 38500 | 35000 | 90.91% | 1.9 | 29400 | R-410A
211225780 | 3 | Yes | No | CARRIER | HRCU-A-CB (Split System: Heat Pump with Remote Outdoor Unit-Air-Source) | Centrally-Ducted | 38MURAQ36AB3* | CAP**4221AL* | 58S(B,C)*A090E21**20 | 36000 | 16 | 10 | 8.1 | 39500 | 35000 | 88.61% | 1.9 | 29400 | R-410A
211225781 | 2.95 | Yes | No | CARRIER | HRCU-A-CB (Split System: Heat Pump with Remote Outdoor Unit-Air-Source) | Centrally-Ducted | 38MURAQ36AB3* | CAP**4221AL* | 58S(B,C)*A110E21**20 | 35400 | 16 | 10 | 8.1 | 38500 | 35000 | 90.91% | 1.88 | 29400 | R-410A
211225782 | 2.93 | No | No | CARRIER | HRCU-A-CB (Split System: Heat Pump with Remote Outdoor Unit-Air-Source) | Centrally-Ducted | 38MURAQ36AB3* | CAP**4221AL* | 58SP*A045V17**16 | 35200 | 15.5 | 9.5 | 8.1 | 38500 | 35200 | 91.43% | 1.88 | 29400 | R-410A
211225783 | 2.93 | No | No | CARRIER | HRCU-A-CB (Split System: Heat Pump with Remote Outdoor Unit-Air-Source) | Centrally-Ducted | 38MURAQ36AB3* | CAP**4221AL* | 58SP*A070V17**16 | 35200 | 16 | 9.5 | 8.1 | 38500 | 35000 | 90.91% | 1.86 | 29400 | R-410A
211225784 | 2.95 | No | No | CARRIER | HRCU-A-CB (Split System: Heat Pump with Remote Outdoor Unit-Air-Source) | Centrally-Ducted | 38MURAQ36AB3* | CAP**4221AL* | 58SP*A070V21**20 | 35400 | 16 | 9.5 | 8.1 | 38500 | 35000 | 90.91% | 1.88 | 29400 | R-410A
211225785 | 2.92 | No | No | CARRIER | HRCU-A-CB (Split System: Heat Pump with Remote Outdoor Unit-Air-Source) | Centrally-Ducted | 38MURAQ36AB3* | CAP**4221AL* | 58SP*A090V21**20 | 35000 | 16 | 9.5 | 8.1 | 38500 | 35000 | 90.91% | 1.86 | 29400 | R-410A
211225787 | 2.92 | Yes | No | CARRIER | HRCU-A-CB (Split System: Heat Pump with Remote Outdoor Unit-Air-Source) | Centrally-Ducted | 38MURAQ36AB3* | CAP**4221AL* | 58SU*A060E17**16 | 35000 | 16.5 | 10 | 8.1 | 38500 | 35000 | 90.91% | 1.86 | 29200 | R-410A
211225788 | 3.07 | Yes | No | CARRIER | HRCU-A-CB (Split System: Heat Pump with Remote Outdoor Unit-Air-Source) | Centrally-Ducted | 38MURAQ36AB3* | CAP**4221AL* | 58SU*A080E21**20 | 36800 | 15.5 | 10 | 8.5 | 40000 | 35200 | 88% | 1.96 | 29600 | R-410A
211225789 | 2.95 | Yes | No | CARRIER | HRCU-A-CB (Split System: Heat Pump with Remote Outdoor Unit-Air-Source) | Centrally-Ducted | 38MURAQ36AB3* | CAP**4221AL* | 58SU*A100E21**20 | 35400 | 16 | 10 | 8.1 | 38500 | 35000 | 90.91% | 1.88 | 29400 | R-410A
211225790 | 2.95 | Yes | No | CARRIER | HRCU-A-CB (Split System: Heat Pump with Remote Outdoor Unit-Air-Source) | Centrally-Ducted | 38MURAQ36AB3* | CAP**4221AL* | 58TP*A070V17**16 | 35400 | 16 | 10 | 8.1 | 38500 | 35000 | 90.91% | 1.88 | 29400 | R-410A
211225791 | 2.97 | Yes | No | CARRIER | HRCU-A-CB (Split System: Heat Pump with Remote Outdoor Unit-Air-Source) | Centrally-Ducted | 38MURAQ36AB3* | CAP**4221AL* | 58TP*A090V17**16 | 35600 | 16 | 10 | 8.1 | 38500 | 35000 | 90.91% | 1.9 | 29400 | R-410A
211225792 | 2.92 | No | No | CARRIER | HRCU-A-CB (Split System: Heat Pump with Remote Outdoor Unit-Air-Source) | Centrally-Ducted | 38MURAQ36AB3* | CAP**4221AL* | 58TP*A090V21**20 | 35000 | 16 | 9.5 | 8.1 | 38500 | 35000 | 90.91% | 1.86 | 29400 | R-410A
211225793 | 3.02 | Yes | No | CARRIER | HRCU-A-CB (Split System: Heat Pump with Remote Outdoor Unit-Air-Source) | Centrally-Ducted | 38MURAQ36AB3* | CAP**4221AL* | 58TP*A110V21**22 | 36200 | 15.5 | 10 | 8.1 | 39500 | 35200 | 89.11% | 1.92 | 29400 | R-410A
211225796 | 2.95 | Yes | No | CARRIER | HRCU-A-CB (Split System: Heat Pump with Remote Outdoor Unit-Air-Source) | Centrally-Ducted | 38MURAQ36AB3* | CAP**4221AL* | 59SC2D060E17**14 | 35400 | 16 | 10 | 8.1 | 38500 | 35000 | 90.91% | 1.88 | 29400 | R-410A
211225797 | 2.95 | Yes | No | CARRIER | HRCU-A-CB (Split System: Heat Pump with Remote Outdoor Unit-Air-Source) | Centrally-Ducted | 38MURAQ36AB3* | CAP**4221AL* | 59SC2D080E17**16 | 35400 | 16 | 10 | 8.1 | 38500 | 35000 | 90.91% | 1.88 | 29400 | R-410A
211225798 | 2.93 | Yes | No | CARRIER | HRCU-A-CB (Split System: Heat Pump with Remote Outdoor Unit-Air-Source) | Centrally-Ducted | 38MURAQ36AB3* | CAP**4221AL* | 59SC2D080E21**20 | 35200 | 16.5 | 10 | 8.1 | 38500 | 35000 | 90.91% | 1.88 | 29200 | R-410A
211225799 | 2.93 | Yes | No | CARRIER | HRCU-A-CB (Split System: Heat Pump with Remote Outdoor Unit-Air-Source) | Centrally-Ducted | 38MURAQ36AB3* | CAP**4221AL* | 59SC2D100E21**20 | 35200 | 16.5 | 10 | 8.1 | 38500 | 35000 | 90.91% | 1.88 | 29200 | R-410A
211225800 | 3.05 | Yes | No | CARRIER | HRCU-A-CB (Split System: Heat Pump with Remote Outdoor Unit-Air-Source) | Centrally-Ducted | 38MURAQ36AB3* | CAP**4221AL* | 59SC2D100E21**22 | 36600 | 15.2 | 10 | 8.5 | 40000 | 35200 | 88% | 1.94 | 29600 | R-410A
211225801 | 2.92 | No | No | CARRIER | HRCU-A-CB (Split System: Heat Pump with Remote Outdoor Unit-Air-Source) | Centrally-Ducted | 38MURAQ36AB3* | CAP**4221AL* | 59SC5B060E17**14 | 35000 | 15.5 | 9.5 | 8.1 | 38500 | 35000 | 90.91% | 1.86 | 29400 | R-410A
211225802 | 3 | Yes | No | CARRIER | HRCU-A-CB (Split System: Heat Pump with Remote Outdoor Unit-Air-Source) | Centrally-Ducted | 38MURAQ36AB3* | CAP**4221AL* | 59SC5B080E21**20 | 36000 | 15.5 | 10 | 8.1 | 39500 | 35200 | 89.11% | 1.92 | 29400 | R-410A
211225803 | 3.05 | Yes | No | CARRIER | HRCU-A-CB (Split System: Heat Pump with Remote Outdoor Unit-Air-Source) | Centrally-Ducted | 38MURAQ36AB3* | CAP**4221AL* | 59SC5B100E21**22 | 36600 | 15.2 | 10 | 8.5 | 40000 | 35200 | 88% | 1.94 | 29600 | R-410A
211225804 | 2.92 | No | No | CARRIER | HRCU-A-CB (Split System: Heat Pump with Remote Outdoor Unit-Air-Source) | Centrally-Ducted | 38MURAQ36AB3* | CAP**4221AL* | 59SP6A060V17**14 | 35000 | 15.2 | 9.5 | 8.1 | 38500 | 35200 | 91.43% | 1.86 | 29400 | R-410A
211225805 | 2.93 | No | No | CARRIER | HRCU-A-CB (Split System: Heat Pump with Remote Outdoor Unit-Air-Source) | Centrally-Ducted | 38MURAQ36AB3* | CAP**4221AL* | 59SP6A080V17**16 | 35200 | 15.5 | 9.5 | 8.1 | 38500 | 35000 | 90.91% | 1.86 | 29400 | R-410A
211225806 | 2.97 | Yes | No | CARRIER | HRCU-A-CB (Split System: Heat Pump with Remote Outdoor Unit-Air-Source) | Centrally-Ducted | 38MURAQ36AB3* | CAP**4221AL* | 59SP6A080V21**20 | 35600 | 16 | 10 | 8.1 | 38500 | 35000 | 90.91% | 1.88 | 29400 | R-410A
211225807 | 2.97 | Yes | No | CARRIER | HRCU-A-CB (Split System: Heat Pump with Remote Outdoor Unit-Air-Source) | Centrally-Ducted | 38MURAQ36AB3* | CAP**4221AL* | 59SP6A100V21**20 | 35600 | 16 | 10 | 8.1 | 38500 | 35000 | 90.91% | 1.88 | 29400 | R-410A
211225808 | 2.93 | No | No | CARRIER | HRCU-A-CB (Split System: Heat Pump with Remote Outdoor Unit-Air-Source) | Centrally-Ducted | 38MURAQ36AB3* | CAP**4221AL* | 59SU5A060E17**16 | 35200 | 16 | 9.5 | 8.1 | 38500 | 35000 | 90.91% | 1.88 | 29400 | R-410A
211225810 | 2.98 | Yes | No | CARRIER | HRCU-A-CB (Split System: Heat Pump with Remote Outdoor Unit-Air-Source) | Centrally-Ducted | 38MURAQ36AB3* | CAP**4221AL* | 59SU5A100E21**20 | 35800 | 16 | 10 | 8.1 | 38500 | 35000 | 90.91% | 1.9 | 29400 | R-410A
211225811 | 3.05 | Yes | No | CARRIER | HRCU-A-CB (Split System: Heat Pump with Remote Outdoor Unit-Air-Source) | Centrally-Ducted | 38MURAQ36AB3* | CAP**4221AL* | 59SU5A100E21**22 | 36600 | 15.2 | 10 | 8.1 | 40000 | 35200 | 88% | 1.94 | 29600 | R-410A
211225813 | 2.93 | No | No | CARRIER | HRCU-A-CB (Split System: Heat Pump with Remote Outdoor Unit-Air-Source) | Centrally-Ducted | 38MURAQ36AB3* | CAP**4221AL* | 59TP6B080V17**16 | 35200 | 15.5 | 9.5 | 8.1 | 38500 | 35000 | 90.91% | 1.86 | 29400 | R-410A
211225814 | 2.92 | No | No | CARRIER | HRCU-A-CB (Split System: Heat Pump with Remote Outdoor Unit-Air-Source) | Centrally-Ducted | 38MURAQ36AB3* | CAP**4221AL* | 59TP6B080V21**20 | 35000 | 16 | 9.5 | 8.1 | 38500 | 35000 | 90.91% | 1.86 | 29400 | R-410A
211225815 | 2.98 | No | No | CARRIER | HRCU-A-CB (Split System: Heat Pump with Remote Outdoor Unit-Air-Source) | Centrally-Ducted | 38MURAQ36AB3* | CAP**4221AL* | 59TP6B100V21**20 | 35800 | 15.5 | 9.5 | 8.1 | 39500 | 35200 | 89.11% | 1.9 | 29400 | R-410A
211225816 | 2.95 | Yes | No | CARRIER | HRCU-A-CB (Split System: Heat Pump with Remote Outdoor Unit-Air-Source) | Centrally-Ducted | 38MURAQ36AB3* | CAP**4221AL* | 59TP6B100V21**22 | 35400 | 16.5 | 10 | 8.1 | 38500 | 35000 | 90.91% | 1.88 | 29200 | R-410A
211225817 | 2.92 | No | No | CARRIER | HRCU-A-CB (Split System: Heat Pump with Remote Outdoor Unit-Air-Source) | Centrally-Ducted | 38MURAQ36AB3* | CAP**4221AL* | OVLAAB036098 | 35000 | 15.2 | 9.5 | 8.1 | 38500 | 35200 | 91.43% | 1.86 | 29400 | R-410A
211225818 | 2.92 | No | No | CARRIER | HRCU-A-CB (Split System: Heat Pump with Remote Outdoor Unit-Air-Source) | Centrally-Ducted | 38MURAQ36AB3* | CAP**4221AL* | OVMAAB036098 | 35000 | 15.2 | 9.5 | 8.1 | 38500 | 35200 | 91.43% | 1.86 | 29400 | R-410A
211225819 | 2.93 | No | No | CARRIER | HRCU-A-CB (Split System: Heat Pump with Remote Outdoor Unit-Air-Source) | Centrally-Ducted | 38MURAQ36AB3* | CAP**4221AL* | OVMAAB042112 | 35200 | 15.5 | 9.5 | 8.1 | 38500 | 35200 | 91.43% | 1.86 | 29400 | R-410A
211225822 | 2.93 | Yes | No | CARRIER | HRCU-A-CB (Split System: Heat Pump with Remote Outdoor Unit-Air-Source) | Centrally-Ducted | 38MURAQ36AB3* | CAP**4224AL* | 58S(B,C)*A070E21**16 | 35200 | 16 | 10 | 8.1 | 38500 | 35000 | 90.91% | 1.88 | 29400 | R-410A
211225823 | 2.98 | Yes | No | CARRIER | HRCU-A-CB (Split System: Heat Pump with Remote Outdoor Unit-Air-Source) | Centrally-Ducted | 38MURAQ36AB3* | CAP**4224AL* | 58S(B,C)*A090E21**16 | 35800 | 16 | 10 | 8.1 | 39500 | 35000 | 88.61% | 1.9 | 29400 | R-410A
211225824 | 3 | Yes | No | CARRIER | HRCU-A-CB (Split System: Heat Pump with Remote Outdoor Unit-Air-Source) | Centrally-Ducted | 38MURAQ36AB3* | CAP**4224AL* | 58S(B,C)*A090E21**20 | 36000 | 16 | 10 | 8.1 | 39500 | 35000 | 88.61% | 1.92 | 29400 | R-410A
211225825 | 2.95 | Yes | No | CARRIER | HRCU-A-CB (Split System: Heat Pump with Remote Outdoor Unit-Air-Source) | Centrally-Ducted | 38MURAQ36AB3* | CAP**4224AL* | 58S(B,C)*A090E24**20 | 35400 | 16 | 10 | 8.1 | 38500 | 35000 | 90.91% | 1.88 | 29400 | R-410A
211225826 | 2.95 | Yes | No | CARRIER | HRCU-A-CB (Split System: Heat Pump with Remote Outdoor Unit-Air-Source) | Centrally-Ducted | 38MURAQ36AB3* | CAP**4224AL* | 58S(B,C)*A110E21**20 | 35400 | 16 | 10 | 8.1 | 38500 | 35000 | 90.91% | 1.88 | 29400 | R-410A
211225827 | 2.95 | Yes | No | CARRIER | HRCU-A-CB (Split System: Heat Pump with Remote Outdoor Unit-Air-Source) | Centrally-Ducted | 38MURAQ36AB3* | CAP**4224AL* | 58S(B,C)*A110E24**20 | 35400 | 16.5 | 10 | 8.1 | 38500 | 35000 | 90.91% | 1.88 | 29200 | R-410A
211225828 | 2.97 | Yes | No | CARRIER | HRCU-A-CB (Split System: Heat Pump with Remote Outdoor Unit-Air-Source) | Centrally-Ducted | 38MURAQ36AB3* | CAP**4224AL* | 58S(B,C)*A135E24**20 | 35600 | 16 | 10 | 8.1 | 38500 | 35000 | 90.91% | 1.9 | 29400 | R-410A
211225829 | 3.03 | Yes | No | CARRIER | HRCU-A-CB (Split System: Heat Pump with Remote Outdoor Unit-Air-Source) | Centrally-Ducted | 38MURAQ36AB3* | CAP**4224AL* | 58S(B,C)*A155E24**20 | 36400 | 15.5 | 10 | 8.1 | 39500 | 35200 | 89.11% | 1.94 | 29400 | R-410A
211225830 | 2.95 | No | No | CARRIER | HRCU-A-CB (Split System: Heat Pump with Remote Outdoor Unit-Air-Source) | Centrally-Ducted | 38MURAQ36AB3* | CAP**4224AL* | 58SP*A070V21**20 | 35400 | 16 | 9.5 | 8.1 | 38500 | 35000 | 90.91% | 1.88 | 29400 | R-410A
211225831 | 2.92 | No | No | CARRIER | HRCU-A-CB (Split System: Heat Pump with Remote Outdoor Unit-Air-Source) | Centrally-Ducted | 38MURAQ36AB3* | CAP**4224AL* | 58SP*A090V21**20 | 35000 | 16 | 9.5 | 8.1 | 38500 | 35000 | 90.91% | 1.86 | 29400 | R-410A
211225832 | 2.93 | Yes | No | CARRIER | HRCU-A-CB (Split System: Heat Pump with Remote Outdoor Unit-Air-Source) | Centrally-Ducted | 38MURAQ36AB3* | CAP**4224AL* | 58SP*A090V24**20 | 35200 | 16 | 10 | 8.1 | 38500 | 35000 | 90.91% | 1.88 | 29400 | R-410A
211225833 | 2.95 | Yes | No | CARRIER | HRCU-A-CB (Split System: Heat Pump with Remote Outdoor Unit-Air-Source) | Centrally-Ducted | 38MURAQ36AB3* | CAP**4224AL* | 58SP*A110V24**22 | 35400 | 16.5 | 10 | 8.1 | 38500 | 35000 | 90.91% | 1.88 | 29200 | R-410A
211225834 | 3.08 | Yes | No | CARRIER | HRCU-A-CB (Split System: Heat Pump with Remote Outdoor Unit-Air-Source) | Centrally-Ducted | 38MURAQ36AB3* | CAP**4224AL* | 58SU*A080E21**20 | 37000 | 15.5 | 10 | 8.5 | 40000 | 35200 | 88% | 1.96 | 29600 | R-410A
211225835 | 2.97 | Yes | No | CARRIER | HRCU-A-CB (Split System: Heat Pump with Remote Outdoor Unit-Air-Source) | Centrally-Ducted | 38MURAQ36AB3* | CAP**4224AL* | 58SU*A100E21**20 | 35600 | 16 | 10 | 8.1 | 38500 | 35000 | 90.91% | 1.88 | 29400 | R-410A
211225836 | 2.92 | No | No | CARRIER | HRCU-A-CB (Split System: Heat Pump with Remote Outdoor Unit-Air-Source) | Centrally-Ducted | 38MURAQ36AB3* | CAP**4224AL* | 58TP*A090V21**20 | 35000 | 16 | 9.5 | 8.1 | 38500 | 35000 | 90.91% | 1.86 | 29400 | R-410A
211225837 | 3.02 | Yes | No | CARRIER | HRCU-A-CB (Split System: Heat Pump with Remote Outdoor Unit-Air-Source) | Centrally-Ducted | 38MURAQ36AB3* | CAP**4224AL* | 58TP*A110V21**22 | 36200 | 15.5 | 10 | 8.1 | 39500 | 35200 | 89.11% | 1.92 | 29400 | R-410A
211225838 | 2.97 | Yes | No | CARRIER | HRCU-A-CB (Split System: Heat Pump with Remote Outdoor Unit-Air-Source) | Centrally-Ducted | 38MURAQ36AB3* | CAP**4224AL* | 58TP*A135V24**22 | 35600 | 16 | 10 | 8.1 | 38500 | 35000 | 90.91% | 1.88 | 29400 | R-410A
211225841 | 2.93 | Yes | No | CARRIER | HRCU-A-CB (Split System: Heat Pump with Remote Outdoor Unit-Air-Source) | Centrally-Ducted | 38MURAQ36AB3* | CAP**4224AL* | 59SC2D080E21**20 | 35200 | 16.5 | 10 | 8.1 | 38500 | 35000 | 90.91% | 1.88 | 29200 | R-410A
211225842 | 2.93 | Yes | No | CARRIER | HRCU-A-CB (Split System: Heat Pump with Remote Outdoor Unit-Air-Source) | Centrally-Ducted | 38MURAQ36AB3* | CAP**4224AL* | 59SC2D100E21**20 | 35200 | 16.5 | 10 | 8.1 | 38500 | 35000 | 90.91% | 1.88 | 29200 | R-410A
211225843 | 3.07 | Yes | No | CARRIER | HRCU-A-CB (Split System: Heat Pump with Remote Outdoor Unit-Air-Source) | Centrally-Ducted | 38MURAQ36AB3* | CAP**4224AL* | 59SC2D100E21**22 | 36800 | 15.2 | 10 | 8.5 | 40000 | 35200 | 88% | 1.94 | 29600 | R-410A
211225844 | 2.98 | Yes | No | CARRIER | HRCU-A-CB (Split System: Heat Pump with Remote Outdoor Unit-Air-Source) | Centrally-Ducted | 38MURAQ36AB3* | CAP**4224AL* | 59SC2D120E24**20 | 35800 | 16 | 10 | 8.1 | 38500 | 35000 | 90.91% | 1.9 | 29400 | R-410A
211225845 | 3.02 | Yes | No | CARRIER | HRCU-A-CB (Split System: Heat Pump with Remote Outdoor Unit-Air-Source) | Centrally-Ducted | 38MURAQ36AB3* | CAP**4224AL* | 59SC5B080E21**20 | 36200 | 15.5 | 10 | 8.1 | 39500 | 35200 | 89.11% | 1.92 | 29400 | R-410A
211225846 | 3 | Yes | No | CARRIER | HRCU-A-CB (Split System: Heat Pump with Remote Outdoor Unit-Air-Source) | Centrally-Ducted | 38MURAQ36AB3* | CAP**4224AL* | 59SC5B100E21**20 | 36000 | 15.5 | 10 | 8.1 | 39500 | 35200 | 89.11% | 1.92 | 29400 | R-410A
211225847 | 3.07 | Yes | No | CARRIER | HRCU-A-CB (Split System: Heat Pump with Remote Outdoor Unit-Air-Source) | Centrally-Ducted | 38MURAQ36AB3* | CAP**4224AL* | 59SC5B100E21**22 | 36800 | 15.5 | 10 | 8.5 | 40000 | 35200 | 88% | 1.94 | 29600 | R-410A
211225848 | 3.05 | Yes | No | CARRIER | HRCU-A-CB (Split System: Heat Pump with Remote Outdoor Unit-Air-Source) | Centrally-Ducted | 38MURAQ36AB3* | CAP**4224AL* | 59SC5B120E24**22 | 36600 | 15.2 | 10 | 8.1 | 40000 | 35200 | 88% | 1.94 | 29600 | R-410A
211225850 | 2.97 | Yes | No | CARRIER | HRCU-A-CB (Split System: Heat Pump with Remote Outdoor Unit-Air-Source) | Centrally-Ducted | 38MURAQ36AB3* | CAP**4224AL* | 59SP6A080V21**20 | 35600 | 16 | 10 | 8.1 | 38500 | 35000 | 90.91% | 1.9 | 29400 | R-410A
211225851 | 2.97 | Yes | No | CARRIER | HRCU-A-CB (Split System: Heat Pump with Remote Outdoor Unit-Air-Source) | Centrally-Ducted | 38MURAQ36AB3* | CAP**4224AL* | 59SP6A100V21**20 | 35600 | 16 | 10 | 8.1 | 38500 | 35000 | 90.91% | 1.9 | 29400 | R-410A
211225852 | 2.95 | Yes | No | CARRIER | HRCU-A-CB (Split System: Heat Pump with Remote Outdoor Unit-Air-Source) | Centrally-Ducted | 38MURAQ36AB3* | CAP**4224AL* | 59SP6A120V24**22 | 35400 | 16 | 10 | 8.1 | 38500 | 35000 | 90.91% | 1.88 | 29400 | R-410A
211225854 | 2.98 | Yes | No | CARRIER | HRCU-A-CB (Split System: Heat Pump with Remote Outdoor Unit-Air-Source) | Centrally-Ducted | 38MURAQ36AB3* | CAP**4224AL* | 59SU5A100E21**20 | 35800 | 16 | 10 | 8.1 | 38500 | 35000 | 90.91% | 1.9 | 29400 | R-410A
211225855 | 3.05 | Yes | No | CARRIER | HRCU-A-CB (Split System: Heat Pump with Remote Outdoor Unit-Air-Source) | Centrally-Ducted | 38MURAQ36AB3* | CAP**4224AL* | 59SU5A100E21**22 | 36600 | 15.2 | 10 | 8.1 | 40000 | 35200 | 88% | 1.94 | 29600 | R-410A
211225856 | 2.92 | No | No | CARRIER | HRCU-A-CB (Split System: Heat Pump with Remote Outdoor Unit-Air-Source) | Centrally-Ducted | 38MURAQ36AB3* | CAP**4224AL* | 59TP6B080V21**20 | 35000 | 16 | 9.5 | 8.1 | 38500 | 35000 | 90.91% | 1.86 | 29400 | R-410A
211225857 | 2.98 | Yes | No | CARRIER | HRCU-A-CB (Split System: Heat Pump with Remote Outdoor Unit-Air-Source) | Centrally-Ducted | 38MURAQ36AB3* | CAP**4224AL* | 59TP6B100V21**20 | 35800 | 15.5 | 10 | 8.1 | 39500 | 35200 | 89.11% | 1.9 | 29400 | R-410A
211225858 | 2.95 | Yes | No | CARRIER | HRCU-A-CB (Split System: Heat Pump with Remote Outdoor Unit-Air-Source) | Centrally-Ducted | 38MURAQ36AB3* | CAP**4224AL* | 59TP6B100V21**22 | 35400 | 16.5 | 10 | 8.1 | 38500 | 35000 | 90.91% | 1.88 | 29200 | R-410A
211225859 | 2.97 | Yes | No | CARRIER | HRCU-A-CB (Split System: Heat Pump with Remote Outdoor Unit-Air-Source) | Centrally-Ducted | 38MURAQ36AB3* | CAP**4224AL* | 59TP6B120V24**22 | 35600 | 16 | 10 | 8.1 | 38500 | 35000 | 90.91% | 1.88 | 29400 | R-410A
211225860 | 2.95 | No | No | CARRIER | HRCU-A-CB (Split System: Heat Pump with Remote Outdoor Unit-Air-Source) | Centrally-Ducted | 38MURAQ36AB3* | CAP**4224AL* | OVLAAB048112 | 35400 | 15.2 | 9.5 | 8.1 | 39500 | 35200 | 89.11% | 1.88 | 29400 | R-410A
211225861 | 3.08 | Yes | No | CARRIER | HRCU-A-CB (Split System: Heat Pump with Remote Outdoor Unit-Air-Source) | Centrally-Ducted | 38MURAQ36AB3* | CAP**4224AL* | OVLAAB060154 | 37000 | 15.2 | 10 | 8.5 | 40000 | 35400 | 88.5% | 1.96 | 29600 | R-410A
211225862 | 3.02 | Yes | No | CARRIER | HRCU-A-CB (Split System: Heat Pump with Remote Outdoor Unit-Air-Source) | Centrally-Ducted | 38MURAQ36AB3* | CAP**4224AL* | OVMAAB060154 | 36200 | 16 | 10 | 8.1 | 39500 | 35200 | 89.11% | 1.92 | 29400 | R-410A
211225867 | 3 | Yes | No | CARRIER | HRCU-A-CB (Split System: Heat Pump with Remote Outdoor Unit-Air-Source) | Centrally-Ducted | 38MURAQ36AB3* | CAP**4321AL* | 58S(B,C)*A045E17**12 | 36000 | 15.5 | 10 | 8.5 | 38500 | 34800 | 90.39% | 2.06 | 29000 | R-410A
211225868 | 3.03 | Yes | No | CARRIER | HRCU-A-CB (Split System: Heat Pump with Remote Outdoor Unit-Air-Source) | Centrally-Ducted | 38MURAQ36AB3* | CAP**4321AL* | 58S(B,C)*A070E17**12 | 36400 | 15.5 | 10 | 8.5 | 38500 | 34800 | 90.39% | 2.08 | 29200 | R-410A
211225869 | 3.1 | Yes | No | CARRIER | HRCU-A-CB (Split System: Heat Pump with Remote Outdoor Unit-Air-Source) | Centrally-Ducted | 38MURAQ36AB3* | CAP**4321AL* | 58S(B,C)*A070E21**16 | 37200 | 15.5 | 10 | 8.5 | 38500 | 35000 | 90.91% | 2.12 | 29200 | R-410A
211225870 | 3.08 | Yes | Yes | CARRIER | HRCU-A-CB (Split System: Heat Pump with Remote Outdoor Unit-Air-Source) | Centrally-Ducted | 38MURAQ36AB3* | CAP**4321AL* | 58S(B,C)*A090E17**14 | 37000 | 16 | 10 | 8.5 | 38500 | 34800 | 90.39% | 2.1 | 29200 | R-410A
211225871 | 3.07 | Yes | Yes | CARRIER | HRCU-A-CB (Split System: Heat Pump with Remote Outdoor Unit-Air-Source) | Centrally-Ducted | 38MURAQ36AB3* | CAP**4321AL* | 58S(B,C)*A090E21**16 | 36800 | 16 | 10 | 8.5 | 38500 | 34800 | 90.39% | 2.1 | 29000 | R-410A
211225872 | 3.07 | Yes | Yes | CARRIER | HRCU-A-CB (Split System: Heat Pump with Remote Outdoor Unit-Air-Source) | Centrally-Ducted | 38MURAQ36AB3* | CAP**4321AL* | 58S(B,C)*A090E21**20 | 36800 | 16 | 10 | 8.5 | 38500 | 34800 | 90.39% | 2.1 | 29200 | R-410A
211225873 | 3.08 | Yes | Yes | CARRIER | HRCU-A-CB (Split System: Heat Pump with Remote Outdoor Unit-Air-Source) | Centrally-Ducted | 38MURAQ36AB3* | CAP**4321AL* | 58S(B,C)*A110E21**20 | 37000 | 16 | 10 | 8.5 | 38500 | 34800 | 90.39% | 2.12 | 29200 | R-410A
211225874 | 3.02 | Yes | No | CARRIER | HRCU-A-CB (Split System: Heat Pump with Remote Outdoor Unit-Air-Source) | Centrally-Ducted | 38MURAQ36AB3* | CAP**4321AL* | 58SP*A045V17**16 | 36200 | 15.5 | 10 | 8.5 | 38500 | 34800 | 90.39% | 2.06 | 29200 | R-410A
211225875 | 3.05 | Yes | No | CARRIER | HRCU-A-CB (Split System: Heat Pump with Remote Outdoor Unit-Air-Source) | Centrally-Ducted | 38MURAQ36AB3* | CAP**4321AL* | 58SP*A070V17**16 | 36600 | 15.5 | 10 | 8.5 | 38500 | 34800 | 90.39% | 2.1 | 29200 | R-410A
211225876 | 3.02 | Yes | Yes | CARRIER | HRCU-A-CB (Split System: Heat Pump with Remote Outdoor Unit-Air-Source) | Centrally-Ducted | 38MURAQ36AB3* | CAP**4321AL* | 58SP*A070V21**20 | 36200 | 16 | 10 | 8.5 | 38500 | 34800 | 90.39% | 2.06 | 29000 | R-410A
211225877 | 3.02 | Yes | Yes | CARRIER | HRCU-A-CB (Split System: Heat Pump with Remote Outdoor Unit-Air-Source) | Centrally-Ducted | 38MURAQ36AB3* | CAP**4321AL* | 58SP*A090V21**20 | 36200 | 16 | 10 | 8.5 | 38500 | 34800 | 90.39% | 2.06 | 29000 | R-410A
211225879 | 3.1 | Yes | Yes | CARRIER | HRCU-A-CB (Split System: Heat Pump with Remote Outdoor Unit-Air-Source) | Centrally-Ducted | 38MURAQ36AB3* | CAP**4321AL* | 58SU*A060E17**16 | 37200 | 16 | 10 | 8.5 | 38500 | 34800 | 90.39% | 2.12 | 29200 | R-410A
211225880 | 3.17 | Yes | No | CARRIER | HRCU-A-CB (Split System: Heat Pump with Remote Outdoor Unit-Air-Source) | Centrally-Ducted | 38MURAQ36AB3* | CAP**4321AL* | 58SU*A080E21**20 | 38000 | 15.5 | 10 | 8.5 | 39000 | 35000 | 89.74% | 2.16 | 29200 | R-410A
211225881 | 3.03 | Yes | Yes | CARRIER | HRCU-A-CB (Split System: Heat Pump with Remote Outdoor Unit-Air-Source) | Centrally-Ducted | 38MURAQ36AB3* | CAP**4321AL* | 58SU*A100E21**20 | 36400 | 16 | 10 | 8.5 | 38500 | 34800 | 90.39% | 2.08 | 29000 | R-410A
211225882 | 3.02 | Yes | Yes | CARRIER | HRCU-A-CB (Split System: Heat Pump with Remote Outdoor Unit-Air-Source) | Centrally-Ducted | 38MURAQ36AB3* | CAP**4321AL* | 58TP*A070V17**16 | 36200 | 16 | 10 | 8.5 | 38500 | 34800 | 90.39% | 2.08 | 29000 | R-410A
211225883 | 3.05 | Yes | Yes | CARRIER | HRCU-A-CB (Split System: Heat Pump with Remote Outdoor Unit-Air-Source) | Centrally-Ducted | 38MURAQ36AB3* | CAP**4321AL* | 58TP*A090V17**16 | 36600 | 16 | 10 | 8.5 | 38500 | 34800 | 90.39% | 2.08 | 29000 | R-410A
211225884 | 3.02 | Yes | Yes | CARRIER | HRCU-A-CB (Split System: Heat Pump with Remote Outdoor Unit-Air-Source) | Centrally-Ducted | 38MURAQ36AB3* | CAP**4321AL* | 58TP*A090V21**20 | 36200 | 16 | 10 | 8.5 | 38500 | 34800 | 90.39% | 2.06 | 29000 | R-410A
211225885 | 3.1 | Yes | No | CARRIER | HRCU-A-CB (Split System: Heat Pump with Remote Outdoor Unit-Air-Source) | Centrally-Ducted | 38MURAQ36AB3* | CAP**4321AL* | 58TP*A110V21**22 | 37200 | 15.5 | 10 | 8.5 | 38500 | 34800 | 90.39% | 2.12 | 29200 | R-410A
211225889 | 3.03 | Yes | Yes | CARRIER | HRCU-A-CB (Split System: Heat Pump with Remote Outdoor Unit-Air-Source) | Centrally-Ducted | 38MURAQ36AB3* | CAP**4321AL* | 59SC2D060E17**14 | 36400 | 16 | 10 | 8.5 | 38500 | 34800 | 90.39% | 2.08 | 29000 | R-410A
211225890 | 3.12 | Yes | Yes | CARRIER | HRCU-A-CB (Split System: Heat Pump with Remote Outdoor Unit-Air-Source) | Centrally-Ducted | 38MURAQ36AB3* | CAP**4321AL* | 59SC2D080E21**20 | 37400 | 16 | 10 | 8.5 | 38500 | 34800 | 90.39% | 2.14 | 29200 | R-410A
211225891 | 3.1 | Yes | Yes | CARRIER | HRCU-A-CB (Split System: Heat Pump with Remote Outdoor Unit-Air-Source) | Centrally-Ducted | 38MURAQ36AB3* | CAP**4321AL* | 59SC2D100E21**20 | 37200 | 16 | 10 | 8.5 | 38500 | 34800 | 90.39% | 2.12 | 29200 | R-410A
211225894 | 3.1 | Yes | No | CARRIER | HRCU-A-CB (Split System: Heat Pump with Remote Outdoor Unit-Air-Source) | Centrally-Ducted | 38MURAQ36AB3* | CAP**4321AL* | 59SC5B080E21**20 | 37200 | 15.5 | 10 | 8.5 | 38500 | 35000 | 90.91% | 2.12 | 29200 | R-410A
211225895 | 3.08 | Yes | No | CARRIER | HRCU-A-CB (Split System: Heat Pump with Remote Outdoor Unit-Air-Source) | Centrally-Ducted | 38MURAQ36AB3* | CAP**4321AL* | 59SC5B100E21**20 | 37000 | 15.5 | 10 | 8.5 | 38500 | 34800 | 90.39% | 2.1 | 29200 | R-410A
211225898 | 3.07 | Yes | No | CARRIER | HRCU-A-CB (Split System: Heat Pump with Remote Outdoor Unit-Air-Source) | Centrally-Ducted | 38MURAQ36AB3* | CAP**4321AL* | 59SP6A080V17**16 | 36800 | 15.5 | 10 | 8.5 | 38500 | 35000 | 90.91% | 2.1 | 29200 | R-410A
211225899 | 3.03 | Yes | Yes | CARRIER | HRCU-A-CB (Split System: Heat Pump with Remote Outdoor Unit-Air-Source) | Centrally-Ducted | 38MURAQ36AB3* | CAP**4321AL* | 59SP6A080V21**20 | 36400 | 16 | 10 | 8.5 | 38500 | 34800 | 90.39% | 2.08 | 29000 | R-410A
211225900 | 3.03 | Yes | Yes | CARRIER | HRCU-A-CB (Split System: Heat Pump with Remote Outdoor Unit-Air-Source) | Centrally-Ducted | 38MURAQ36AB3* | CAP**4321AL* | 59SP6A100V21**20 | 36400 | 16 | 10 | 8.5 | 38500 | 34800 | 90.39% | 2.08 | 29000 | R-410A
211225901 | 3.07 | Yes | No | CARRIER | HRCU-A-CB (Split System: Heat Pump with Remote Outdoor Unit-Air-Source) | Centrally-Ducted | 38MURAQ36AB3* | CAP**4321AL* | 59SU5A060E17**16 | 36800 | 15.5 | 10 | 8.5 | 38500 | 34800 | 90.39% | 2.1 | 29200 | R-410A
211225902 | 3.05 | Yes | Yes | CARRIER | HRCU-A-CB (Split System: Heat Pump with Remote Outdoor Unit-Air-Source) | Centrally-Ducted | 38MURAQ36AB3* | CAP**4321AL* | 59SU5A100E21**20 | 36600 | 16 | 10 | 8.5 | 38500 | 34800 | 90.39% | 2.1 | 29000 | R-410A
211225905 | 3.08 | Yes | No | CARRIER | HRCU-A-CB (Split System: Heat Pump with Remote Outdoor Unit-Air-Source) | Centrally-Ducted | 38MURAQ36AB3* | CAP**4321AL* | 59TP6B080V21**20 | 37000 | 15.5 | 10 | 8.5 | 38500 | 35000 | 90.91% | 2.1 | 29200 | R-410A
211225906 | 3.07 | Yes | No | CARRIER | HRCU-A-CB (Split System: Heat Pump with Remote Outdoor Unit-Air-Source) | Centrally-Ducted | 38MURAQ36AB3* | CAP**4321AL* | 59TP6B100V21**20 | 36800 | 15.5 | 10 | 8.5 | 38500 | 34800 | 90.39% | 2.1 | 29200 | R-410A
211225907 | 3.07 | Yes | Yes | CARRIER | HRCU-A-CB (Split System: Heat Pump with Remote Outdoor Unit-Air-Source) | Centrally-Ducted | 38MURAQ36AB3* | CAP**4321AL* | 59TP6B100V21**22 | 36800 | 16.5 | 10 | 8.5 | 38500 | 34800 | 90.39% | 2.1 | 29000 | R-410A
211225908 | 3.02 | No | No | CARRIER | HRCU-A-CB (Split System: Heat Pump with Remote Outdoor Unit-Air-Source) | Centrally-Ducted | 38MURAQ36AB3* | CAP**4321AL* | OVLAAB036098 | 36200 | 15.2 | 9.5 | 8.5 | 38500 | 35000 | 90.91% | 2.06 | 29200 | R-410A
211225909 | 3.05 | Yes | No | CARRIER | HRCU-A-CB (Split System: Heat Pump with Remote Outdoor Unit-Air-Source) | Centrally-Ducted | 38MURAQ36AB3* | CAP**4321AL* | OVLAAB048112 | 36600 | 15.2 | 10 | 8.5 | 38500 | 35000 | 90.91% | 2.08 | 29200 | R-410A
211225910 | 3.02 | Yes | No | CARRIER | HRCU-A-CB (Split System: Heat Pump with Remote Outdoor Unit-Air-Source) | Centrally-Ducted | 38MURAQ36AB3* | CAP**4321AL* | OVMAAB036098 | 36200 | 15.2 | 10 | 8.5 | 38500 | 35000 | 90.91% | 2.06 | 29200 | R-410A
211225911 | 3.02 | Yes | No | CARRIER | HRCU-A-CB (Split System: Heat Pump with Remote Outdoor Unit-Air-Source) | Centrally-Ducted | 38MURAQ36AB3* | CAP**4321AL* | OVMAAB042112 | 36200 | 15.5 | 10 | 8.5 | 38500 | 34800 | 90.39% | 2.06 | 29200 | R-410A
211225916 | 2.97 | No | No | CARRIER | HRCU-A-CB (Split System: Heat Pump with Remote Outdoor Unit-Air-Source) | Centrally-Ducted | 38MURAQ36AB3* | CAP**4821AL* | 58S(B,C)*A045E17**12 | 35600 | 15.5 | 9.5 | 8.1 | 38500 | 34800 | 90.39% | 2.04 | 29000 | R-410A
211225917 | 3 | Yes | No | CARRIER | HRCU-A-CB (Split System: Heat Pump with Remote Outdoor Unit-Air-Source) | Centrally-Ducted | 38MURAQ36AB3* | CAP**4821AL* | 58S(B,C)*A070E17**12 | 36000 | 15.5 | 10 | 8.5 | 38500 | 34800 | 90.39% | 2.06 | 29000 | R-410A
211225918 | 2.97 | Yes | Yes | CARRIER | HRCU-A-CB (Split System: Heat Pump with Remote Outdoor Unit-Air-Source) | Centrally-Ducted | 38MURAQ36AB3* | CAP**4821AL* | 58S(B,C)*A070E21**16 | 35600 | 16.5 | 10 | 8.5 | 37800 | 34600 | 91.53% | 2.04 | 28800 | R-410A
211225919 | 3.03 | Yes | Yes | CARRIER | HRCU-A-CB (Split System: Heat Pump with Remote Outdoor Unit-Air-Source) | Centrally-Ducted | 38MURAQ36AB3* | CAP**4821AL* | 58S(B,C)*A090E17**14 | 36400 | 16 | 10 | 8.5 | 38500 | 34800 | 90.39% | 2.08 | 29000 | R-410A
211225920 | 3.02 | Yes | Yes | CARRIER | HRCU-A-CB (Split System: Heat Pump with Remote Outdoor Unit-Air-Source) | Centrally-Ducted | 38MURAQ36AB3* | CAP**4821AL* | 58S(B,C)*A090E21**16 | 36200 | 16 | 10 | 8.5 | 38500 | 34600 | 89.87% | 2.08 | 29000 | R-410A
211225921 | 3.03 | Yes | Yes | CARRIER | HRCU-A-CB (Split System: Heat Pump with Remote Outdoor Unit-Air-Source) | Centrally-Ducted | 38MURAQ36AB3* | CAP**4821AL* | 58S(B,C)*A090E21**20 | 36400 | 16 | 10 | 8.5 | 38500 | 34800 | 90.39% | 2.08 | 29000 | R-410A
211225922 | 2.98 | Yes | Yes | CARRIER | HRCU-A-CB (Split System: Heat Pump with Remote Outdoor Unit-Air-Source) | Centrally-Ducted | 38MURAQ36AB3* | CAP**4821AL* | 58S(B,C)*A110E21**20 | 35800 | 16.5 | 10 | 8.5 | 38500 | 34600 | 89.87% | 2.04 | 29000 | R-410A
211225923 | 2.97 | No | No | CARRIER | HRCU-A-CB (Split System: Heat Pump with Remote Outdoor Unit-Air-Source) | Centrally-Ducted | 38MURAQ36AB3* | CAP**4821AL* | 58SP*A045V17**16 | 35600 | 15.5 | 9.5 | 8.1 | 38500 | 34800 | 90.39% | 2.04 | 29000 | R-410A
211225924 | 2.97 | Yes | No | CARRIER | HRCU-A-CB (Split System: Heat Pump with Remote Outdoor Unit-Air-Source) | Centrally-Ducted | 38MURAQ36AB3* | CAP**4821AL* | 58SP*A070V17**16 | 35600 | 16 | 10 | 8.1 | 37800 | 34600 | 91.53% | 2.04 | 29000 | R-410A
211225925 | 2.98 | Yes | Yes | CARRIER | HRCU-A-CB (Split System: Heat Pump with Remote Outdoor Unit-Air-Source) | Centrally-Ducted | 38MURAQ36AB3* | CAP**4821AL* | 58SP*A070V21**20 | 35800 | 16 | 10 | 8.5 | 38500 | 34600 | 89.87% | 2.04 | 29000 | R-410A
211225926 | 2.95 | Yes | No | CARRIER | HRCU-A-CB (Split System: Heat Pump with Remote Outdoor Unit-Air-Source) | Centrally-Ducted | 38MURAQ36AB3* | CAP**4821AL* | 58SP*A090V21**20 | 35400 | 16 | 10 | 8.1 | 37800 | 34600 | 91.53% | 2.02 | 28800 | R-410A
211225928 | 3.05 | Yes | Yes | CARRIER | HRCU-A-CB (Split System: Heat Pump with Remote Outdoor Unit-Air-Source) | Centrally-Ducted | 38MURAQ36AB3* | CAP**4821AL* | 58SU*A060E17**16 | 36600 | 16 | 10 | 8.5 | 38500 | 34800 | 90.39% | 2.08 | 29000 | R-410A
211225929 | 3.12 | Yes | No | CARRIER | HRCU-A-CB (Split System: Heat Pump with Remote Outdoor Unit-Air-Source) | Centrally-Ducted | 38MURAQ36AB3* | CAP**4821AL* | 58SU*A080E21**20 | 37400 | 15.5 | 10 | 8.5 | 38500 | 35000 | 90.91% | 2.14 | 29200 | R-410A
211225930 | 3 | Yes | Yes | CARRIER | HRCU-A-CB (Split System: Heat Pump with Remote Outdoor Unit-Air-Source) | Centrally-Ducted | 38MURAQ36AB3* | CAP**4821AL* | 58SU*A100E21**20 | 36000 | 16 | 10 | 8.5 | 38500 | 34600 | 89.87% | 2.06 | 29000 | R-410A
211225931 | 2.98 | Yes | Yes | CARRIER | HRCU-A-CB (Split System: Heat Pump with Remote Outdoor Unit-Air-Source) | Centrally-Ducted | 38MURAQ36AB3* | CAP**4821AL* | 58TP*A070V17**16 | 35800 | 16 | 10 | 8.5 | 38500 | 34600 | 89.87% | 2.04 | 29000 | R-410A
211225932 | 3.02 | Yes | Yes | CARRIER | HRCU-A-CB (Split System: Heat Pump with Remote Outdoor Unit-Air-Source) | Centrally-Ducted | 38MURAQ36AB3* | CAP**4821AL* | 58TP*A090V17**16 | 36200 | 16 | 10 | 8.5 | 38500 | 34600 | 89.87% | 2.06 | 29000 | R-410A
211225933 | 2.95 | Yes | No | CARRIER | HRCU-A-CB (Split System: Heat Pump with Remote Outdoor Unit-Air-Source) | Centrally-Ducted | 38MURAQ36AB3* | CAP**4821AL* | 58TP*A090V21**20 | 35400 | 16 | 10 | 8.1 | 37800 | 34600 | 91.53% | 2.02 | 28800 | R-410A
211225934 | 3.07 | Yes | Yes | CARRIER | HRCU-A-CB (Split System: Heat Pump with Remote Outdoor Unit-Air-Source) | Centrally-Ducted | 38MURAQ36AB3* | CAP**4821AL* | 58TP*A110V21**22 | 36800 | 16 | 10 | 8.5 | 38500 | 34800 | 90.39% | 2.1 | 29000 | R-410A
211225938 | 3 | Yes | Yes | CARRIER | HRCU-A-CB (Split System: Heat Pump with Remote Outdoor Unit-Air-Source) | Centrally-Ducted | 38MURAQ36AB3* | CAP**4821AL* | 59SC2D060E17**14 | 36000 | 16 | 10 | 8.5 | 38500 | 34600 | 89.87% | 2.06 | 29000 | R-410A
211225939 | 3 | Yes | Yes | CARRIER | HRCU-A-CB (Split System: Heat Pump with Remote Outdoor Unit-Air-Source) | Centrally-Ducted | 38MURAQ36AB3* | CAP**4821AL* | 59SC2D080E17**16 | 36000 | 16 | 10 | 8.5 | 38500 | 34600 | 89.87% | 2.06 | 29000 | R-410A
211225940 | 2.97 | Yes | Yes | CARRIER | HRCU-A-CB (Split System: Heat Pump with Remote Outdoor Unit-Air-Source) | Centrally-Ducted | 38MURAQ36AB3* | CAP**4821AL* | 59SC2D080E21**20 | 35600 | 16.5 | 10 | 8.5 | 37800 | 34600 | 91.53% | 2.04 | 28800 | R-410A
211225941 | 2.97 | Yes | Yes | CARRIER | HRCU-A-CB (Split System: Heat Pump with Remote Outdoor Unit-Air-Source) | Centrally-Ducted | 38MURAQ36AB3* | CAP**4821AL* | 59SC2D100E21**20 | 35600 | 16.5 | 10 | 8.5 | 37800 | 34600 | 91.53% | 2.04 | 28800 | R-410A
211225942 | 3.12 | Yes | No | CARRIER | HRCU-A-CB (Split System: Heat Pump with Remote Outdoor Unit-Air-Source) | Centrally-Ducted | 38MURAQ36AB3* | CAP**4821AL* | 59SC2D100E21**22 | 37400 | 15.2 | 10 | 8.5 | 38500 | 35000 | 90.91% | 2.12 | 29200 | R-410A
211225943 | 2.95 | No | No | CARRIER | HRCU-A-CB (Split System: Heat Pump with Remote Outdoor Unit-Air-Source) | Centrally-Ducted | 38MURAQ36AB3* | CAP**4821AL* | 59SC5B060E17**14 | 35400 | 15.5 | 9.5 | 8.1 | 38500 | 34800 | 90.39% | 2.02 | 29000 | R-410A
211225944 | 2.95 | No | No | CARRIER | HRCU-A-CB (Split System: Heat Pump with Remote Outdoor Unit-Air-Source) | Centrally-Ducted | 38MURAQ36AB3* | CAP**4821AL* | 59SC5B080E17**16 | 35400 | 15.5 | 9.5 | 8.1 | 37800 | 34800 | 92.06% | 2.02 | 29000 | R-410A
211225945 | 3.05 | Yes | No | CARRIER | HRCU-A-CB (Split System: Heat Pump with Remote Outdoor Unit-Air-Source) | Centrally-Ducted | 38MURAQ36AB3* | CAP**4821AL* | 59SC5B080E21**20 | 36600 | 15.5 | 10 | 8.5 | 38500 | 34800 | 90.39% | 2.08 | 29200 | R-410A
211225946 | 3.03 | Yes | No | CARRIER | HRCU-A-CB (Split System: Heat Pump with Remote Outdoor Unit-Air-Source) | Centrally-Ducted | 38MURAQ36AB3* | CAP**4821AL* | 59SC5B100E21**20 | 36400 | 15.5 | 10 | 8.5 | 38500 | 34800 | 90.39% | 2.08 | 29000 | R-410A
211225947 | 3.1 | Yes | No | CARRIER | HRCU-A-CB (Split System: Heat Pump with Remote Outdoor Unit-Air-Source) | Centrally-Ducted | 38MURAQ36AB3* | CAP**4821AL* | 59SC5B100E21**22 | 37200 | 15.5 | 10 | 8.5 | 38500 | 35000 | 90.91% | 2.12 | 29200 | R-410A
211225949 | 2.95 | No | No | CARRIER | HRCU-A-CB (Split System: Heat Pump with Remote Outdoor Unit-Air-Source) | Centrally-Ducted | 38MURAQ36AB3* | CAP**4821AL* | 59SP6A060V17**14 | 35400 | 15.5 | 9.5 | 8.1 | 38500 | 34800 | 90.39% | 2.02 | 29000 | R-410A
211225950 | 2.97 | Yes | No | CARRIER | HRCU-A-CB (Split System: Heat Pump with Remote Outdoor Unit-Air-Source) | Centrally-Ducted | 38MURAQ36AB3* | CAP**4821AL* | 59SP6A080V17**16 | 35600 | 16 | 10 | 8.1 | 38500 | 34600 | 89.87% | 2.04 | 29000 | R-410A
211225951 | 3 | Yes | Yes | CARRIER | HRCU-A-CB (Split System: Heat Pump with Remote Outdoor Unit-Air-Source) | Centrally-Ducted | 38MURAQ36AB3* | CAP**4821AL* | 59SP6A080V21**20 | 36000 | 16 | 10 | 8.5 | 38500 | 34600 | 89.87% | 2.06 | 29000 | R-410A
211225952 | 3 | Yes | Yes | CARRIER | HRCU-A-CB (Split System: Heat Pump with Remote Outdoor Unit-Air-Source) | Centrally-Ducted | 38MURAQ36AB3* | CAP**4821AL* | 59SP6A100V21**20 | 36000 | 16 | 10 | 8.5 | 38500 | 34600 | 89.87% | 2.06 | 29000 | R-410A
211225953 | 2.97 | Yes | Yes | CARRIER | HRCU-A-CB (Split System: Heat Pump with Remote Outdoor Unit-Air-Source) | Centrally-Ducted | 38MURAQ36AB3* | CAP**4821AL* | 59SU5A060E17**16 | 35600 | 16 | 10 | 8.5 | 38500 | 34600 | 89.87% | 2.04 | 29000 | R-410A
211225955 | 3.02 | Yes | Yes | CARRIER | HRCU-A-CB (Split System: Heat Pump with Remote Outdoor Unit-Air-Source) | Centrally-Ducted | 38MURAQ36AB3* | CAP**4821AL* | 59SU5A100E21**20 | 36200 | 16 | 10 | 8.5 | 38500 | 34600 | 89.87% | 2.06 | 29000 | R-410A
211225956 | 3.1 | Yes | No | CARRIER | HRCU-A-CB (Split System: Heat Pump with Remote Outdoor Unit-Air-Source) | Centrally-Ducted | 38MURAQ36AB3* | CAP**4821AL* | 59SU5A100E21**22 | 37200 | 15.5 | 10 | 8.5 | 38500 | 35000 | 90.91% | 2.12 | 29200 | R-410A
211225958 | 2.95 | Yes | No | CARRIER | HRCU-A-CB (Split System: Heat Pump with Remote Outdoor Unit-Air-Source) | Centrally-Ducted | 38MURAQ36AB3* | CAP**4821AL* | 59TP6B080V21**20 | 35400 | 16 | 10 | 8.1 | 37800 | 34600 | 91.53% | 2.02 | 29000 | R-410A
211225959 | 3.02 | Yes | No | CARRIER | HRCU-A-CB (Split System: Heat Pump with Remote Outdoor Unit-Air-Source) | Centrally-Ducted | 38MURAQ36AB3* | CAP**4821AL* | 59TP6B100V21**20 | 36200 | 15.5 | 10 | 8.5 | 38500 | 34800 | 90.39% | 2.08 | 29000 | R-410A
211225960 | 2.98 | Yes | Yes | CARRIER | HRCU-A-CB (Split System: Heat Pump with Remote Outdoor Unit-Air-Source) | Centrally-Ducted | 38MURAQ36AB3* | CAP**4821AL* | 59TP6B100V21**22 | 35800 | 16.5 | 10 | 8.5 | 37800 | 34600 | 91.53% | 2.04 | 28800 | R-410A
211225961 | 2.95 | No | No | CARRIER | HRCU-A-CB (Split System: Heat Pump with Remote Outdoor Unit-Air-Source) | Centrally-Ducted | 38MURAQ36AB3* | CAP**4821AL* | OVLAAB036098 | 35400 | 15.2 | 9.5 | 8.1 | 38500 | 34800 | 90.39% | 2.02 | 29000 | R-410A
211225962 | 2.98 | No | No | CARRIER | HRCU-A-CB (Split System: Heat Pump with Remote Outdoor Unit-Air-Source) | Centrally-Ducted | 38MURAQ36AB3* | CAP**4821AL* | OVLAAB048112 | 35800 | 15.5 | 9.5 | 8.5 | 38500 | 34800 | 90.39% | 2.04 | 29000 | R-410A
211225963 | 2.97 | No | No | CARRIER | HRCU-A-CB (Split System: Heat Pump with Remote Outdoor Unit-Air-Source) | Centrally-Ducted | 38MURAQ36AB3* | CAP**4821AL* | OVMAAB036098 | 35600 | 15.2 | 9.5 | 8.1 | 38500 | 34800 | 90.39% | 2.04 | 29000 | R-410A
211225964 | 2.97 | No | No | CARRIER | HRCU-A-CB (Split System: Heat Pump with Remote Outdoor Unit-Air-Source) | Centrally-Ducted | 38MURAQ36AB3* | CAP**4821AL* | OVMAAB042112 | 35600 | 15.5 | 9.5 | 8.1 | 38500 | 34800 | 90.39% | 2.04 | 29000 | R-410A
211225967 | 2.98 | Yes | Yes | CARRIER | HRCU-A-CB (Split System: Heat Pump with Remote Outdoor Unit-Air-Source) | Centrally-Ducted | 38MURAQ36AB3* | CAP**4824AL* | 58S(B,C)*A070E21**16 | 35800 | 16.5 | 10 | 8.5 | 37800 | 34600 | 91.53% | 2.04 | 28800 | R-410A
211225968 | 3.03 | Yes | Yes | CARRIER | HRCU-A-CB (Split System: Heat Pump with Remote Outdoor Unit-Air-Source) | Centrally-Ducted | 38MURAQ36AB3* | CAP**4824AL* | 58S(B,C)*A090E21**16 | 36400 | 16 | 10 | 8.5 | 38500 | 34600 | 89.87% | 2.08 | 29000 | R-410A
211225969 | 3.05 | Yes | Yes | CARRIER | HRCU-A-CB (Split System: Heat Pump with Remote Outdoor Unit-Air-Source) | Centrally-Ducted | 38MURAQ36AB3* | CAP**4824AL* | 58S(B,C)*A090E21**20 | 36600 | 16 | 10 | 8.5 | 38500 | 34800 | 90.39% | 2.08 | 29000 | R-410A
211225970 | 3 | Yes | Yes | CARRIER | HRCU-A-CB (Split System: Heat Pump with Remote Outdoor Unit-Air-Source) | Centrally-Ducted | 38MURAQ36AB3* | CAP**4824AL* | 58S(B,C)*A090E24**20 | 36000 | 16.5 | 10 | 8.5 | 38500 | 34600 | 89.87% | 2.06 | 29000 | R-410A
211225971 | 3 | Yes | Yes | CARRIER | HRCU-A-CB (Split System: Heat Pump with Remote Outdoor Unit-Air-Source) | Centrally-Ducted | 38MURAQ36AB3* | CAP**4824AL* | 58S(B,C)*A110E21**20 | 36000 | 16.5 | 10 | 8.5 | 38500 | 34600 | 89.87% | 2.06 | 29000 | R-410A
211225972 | 2.98 | Yes | Yes | CARRIER | HRCU-A-CB (Split System: Heat Pump with Remote Outdoor Unit-Air-Source) | Centrally-Ducted | 38MURAQ36AB3* | CAP**4824AL* | 58S(B,C)*A110E24**20 | 35800 | 16.5 | 10 | 8.5 | 37800 | 34600 | 91.53% | 2.06 | 28800 | R-410A
211225973 | 3.02 | Yes | Yes | CARRIER | HRCU-A-CB (Split System: Heat Pump with Remote Outdoor Unit-Air-Source) | Centrally-Ducted | 38MURAQ36AB3* | CAP**4824AL* | 58S(B,C)*A135E24**20 | 36200 | 16 | 10 | 8.5 | 38500 | 34600 | 89.87% | 2.06 | 29000 | R-410A
211225974 | 3.08 | Yes | Yes | CARRIER | HRCU-A-CB (Split System: Heat Pump with Remote Outdoor Unit-Air-Source) | Centrally-Ducted | 38MURAQ36AB3* | CAP**4824AL* | 58S(B,C)*A155E24**20 | 37000 | 16 | 10 | 8.5 | 38500 | 34800 | 90.39% | 2.12 | 29200 | R-410A
211225975 | 3 | Yes | Yes | CARRIER | HRCU-A-CB (Split System: Heat Pump with Remote Outdoor Unit-Air-Source) | Centrally-Ducted | 38MURAQ36AB3* | CAP**4824AL* | 58SP*A070V21**20 | 36000 | 16 | 10 | 8.5 | 38500 | 34600 | 89.87% | 2.06 | 29000 | R-410A
211225976 | 2.97 | Yes | No | CARRIER | HRCU-A-CB (Split System: Heat Pump with Remote Outdoor Unit-Air-Source) | Centrally-Ducted | 38MURAQ36AB3* | CAP**4824AL* | 58SP*A090V21**20 | 35600 | 16.5 | 10 | 8.1 | 37800 | 34600 | 91.53% | 2.04 | 28800 | R-410A
211225977 | 2.98 | Yes | Yes | CARRIER | HRCU-A-CB (Split System: Heat Pump with Remote Outdoor Unit-Air-Source) | Centrally-Ducted | 38MURAQ36AB3* | CAP**4824AL* | 58SP*A090V24**20 | 35800 | 16.5 | 10 | 8.5 | 37800 | 34600 | 91.53% | 2.04 | 28800 | R-410A
211225978 | 2.98 | Yes | Yes | CARRIER | HRCU-A-CB (Split System: Heat Pump with Remote Outdoor Unit-Air-Source) | Centrally-Ducted | 38MURAQ36AB3* | CAP**4824AL* | 58SP*A110V24**22 | 35800 | 16.5 | 10 | 8.5 | 37800 | 34600 | 91.53% | 2.04 | 28800 | R-410A
211225979 | 3.13 | Yes | No | CARRIER | HRCU-A-CB (Split System: Heat Pump with Remote Outdoor Unit-Air-Source) | Centrally-Ducted | 38MURAQ36AB3* | CAP**4824AL* | 58SU*A080E21**20 | 37600 | 15.5 | 10 | 8.5 | 39500 | 35000 | 88.61% | 2.14 | 29200 | R-410A
211225980 | 3 | Yes | Yes | CARRIER | HRCU-A-CB (Split System: Heat Pump with Remote Outdoor Unit-Air-Source) | Centrally-Ducted | 38MURAQ36AB3* | CAP**4824AL* | 58SU*A100E21**20 | 36000 | 16 | 10 | 8.5 | 38500 | 34600 | 89.87% | 2.06 | 29000 | R-410A
211225981 | 2.97 | Yes | No | CARRIER | HRCU-A-CB (Split System: Heat Pump with Remote Outdoor Unit-Air-Source) | Centrally-Ducted | 38MURAQ36AB3* | CAP**4824AL* | 58TP*A090V21**20 | 35600 | 16.5 | 10 | 8.1 | 37800 | 34600 | 91.53% | 2.04 | 28800 | R-410A
211225982 | 3.07 | Yes | Yes | CARRIER | HRCU-A-CB (Split System: Heat Pump with Remote Outdoor Unit-Air-Source) | Centrally-Ducted | 38MURAQ36AB3* | CAP**4824AL* | 58TP*A110V21**22 | 36800 | 16 | 10 | 8.5 | 38500 | 34800 | 90.39% | 2.1 | 29000 | R-410A
211225983 | 3 | Yes | Yes | CARRIER | HRCU-A-CB (Split System: Heat Pump with Remote Outdoor Unit-Air-Source) | Centrally-Ducted | 38MURAQ36AB3* | CAP**4824AL* | 58TP*A135V24**22 | 36000 | 16 | 10 | 8.5 | 38500 | 34600 | 89.87% | 2.06 | 29000 | R-410A
211225986 | 2.98 | Yes | Yes | CARRIER | HRCU-A-CB (Split System: Heat Pump with Remote Outdoor Unit-Air-Source) | Centrally-Ducted | 38MURAQ36AB3* | CAP**4824AL* | 59SC2D080E21**20 | 35800 | 16.5 | 10 | 8.5 | 37800 | 34600 | 91.53% | 2.04 | 28800 | R-410A
211225987 | 2.97 | Yes | Yes | CARRIER | HRCU-A-CB (Split System: Heat Pump with Remote Outdoor Unit-Air-Source) | Centrally-Ducted | 38MURAQ36AB3* | CAP**4824AL* | 59SC2D100E21**20 | 35600 | 16.5 | 10 | 8.5 | 37800 | 34600 | 91.53% | 2.04 | 28800 | R-410A
211225988 | 3.12 | Yes | No | CARRIER | HRCU-A-CB (Split System: Heat Pump with Remote Outdoor Unit-Air-Source) | Centrally-Ducted | 38MURAQ36AB3* | CAP**4824AL* | 59SC2D100E21**22 | 37400 | 15.5 | 10 | 8.5 | 38500 | 35000 | 90.91% | 2.12 | 29200 | R-410A
211225989 | 3.02 | Yes | Yes | CARRIER | HRCU-A-CB (Split System: Heat Pump with Remote Outdoor Unit-Air-Source) | Centrally-Ducted | 38MURAQ36AB3* | CAP**4824AL* | 59SC2D120E24**20 | 36200 | 16 | 10 | 8.5 | 38500 | 34600 | 89.87% | 2.08 | 29000 | R-410A
211225990 | 3.05 | Yes | No | CARRIER | HRCU-A-CB (Split System: Heat Pump with Remote Outdoor Unit-Air-Source) | Centrally-Ducted | 38MURAQ36AB3* | CAP**4824AL* | 59SC5B080E21**20 | 36600 | 15.5 | 10 | 8.5 | 38500 | 34800 | 90.39% | 2.1 | 29200 | R-410A
211225991 | 3.05 | Yes | Yes | CARRIER | HRCU-A-CB (Split System: Heat Pump with Remote Outdoor Unit-Air-Source) | Centrally-Ducted | 38MURAQ36AB3* | CAP**4824AL* | 59SC5B100E21**20 | 36600 | 16 | 10 | 8.5 | 38500 | 34800 | 90.39% | 2.08 | 29000 | R-410A
211225992 | 3.12 | Yes | No | CARRIER | HRCU-A-CB (Split System: Heat Pump with Remote Outdoor Unit-Air-Source) | Centrally-Ducted | 38MURAQ36AB3* | CAP**4824AL* | 59SC5B100E21**22 | 37400 | 15.5 | 10 | 8.5 | 38500 | 35000 | 90.91% | 2.14 | 29200 | R-410A
211225993 | 3.1 | Yes | No | CARRIER | HRCU-A-CB (Split System: Heat Pump with Remote Outdoor Unit-Air-Source) | Centrally-Ducted | 38MURAQ36AB3* | CAP**4824AL* | 59SC5B120E24**22 | 37200 | 15.5 | 10 | 8.5 | 38500 | 35000 | 90.91% | 2.12 | 29200 | R-410A
211225994 | 3.12 | Yes | No | CARRIER | HRCU-A-CB (Split System: Heat Pump with Remote Outdoor Unit-Air-Source) | Centrally-Ducted | 38MURAQ36AB3* | CAP**4824AL* | 59SC5B140E24**22 | 37400 | 15.2 | 10 | 8.5 | 39500 | 35000 | 88.61% | 2.12 | 29200 | R-410A
211225995 | 3.02 | Yes | Yes | CARRIER | HRCU-A-CB (Split System: Heat Pump with Remote Outdoor Unit-Air-Source) | Centrally-Ducted | 38MURAQ36AB3* | CAP**4824AL* | 59SP6A080V21**20 | 36200 | 16 | 10 | 8.5 | 38500 | 34600 | 89.87% | 2.06 | 29000 | R-410A
211225996 | 3 | Yes | Yes | CARRIER | HRCU-A-CB (Split System: Heat Pump with Remote Outdoor Unit-Air-Source) | Centrally-Ducted | 38MURAQ36AB3* | CAP**4824AL* | 59SP6A100V21**20 | 36000 | 16 | 10 | 8.5 | 38500 | 34600 | 89.87% | 2.06 | 29000 | R-410A
211225997 | 2.98 | Yes | Yes | CARRIER | HRCU-A-CB (Split System: Heat Pump with Remote Outdoor Unit-Air-Source) | Centrally-Ducted | 38MURAQ36AB3* | CAP**4824AL* | 59SP6A120V24**22 | 35800 | 16 | 10 | 8.5 | 38500 | 34600 | 89.87% | 2.04 | 29000 | R-410A
211225999 | 3.02 | Yes | Yes | CARRIER | HRCU-A-CB (Split System: Heat Pump with Remote Outdoor Unit-Air-Source) | Centrally-Ducted | 38MURAQ36AB3* | CAP**4824AL* | 59SU5A100E21**20 | 36200 | 16 | 10 | 8.5 | 38500 | 34600 | 89.87% | 2.08 | 29000 | R-410A
211226000 | 3.1 | Yes | No | CARRIER | HRCU-A-CB (Split System: Heat Pump with Remote Outdoor Unit-Air-Source) | Centrally-Ducted | 38MURAQ36AB3* | CAP**4824AL* | 59SU5A100E21**22 | 37200 | 15.5 | 10 | 8.5 | 38500 | 35000 | 90.91% | 2.12 | 29200 | R-410A
211226001 | 2.97 | Yes | No | CARRIER | HRCU-A-CB (Split System: Heat Pump with Remote Outdoor Unit-Air-Source) | Centrally-Ducted | 38MURAQ36AB3* | CAP**4824AL* | 59TP6B080V21**20 | 35600 | 16 | 10 | 8.1 | 37800 | 34600 | 91.53% | 2.02 | 28800 | R-410A
211226002 | 3.03 | Yes | No | CARRIER | HRCU-A-CB (Split System: Heat Pump with Remote Outdoor Unit-Air-Source) | Centrally-Ducted | 38MURAQ36AB3* | CAP**4824AL* | 59TP6B100V21**20 | 36400 | 15.5 | 10 | 8.5 | 38500 | 34800 | 90.39% | 2.08 | 29000 | R-410A
211226003 | 3 | Yes | Yes | CARRIER | HRCU-A-CB (Split System: Heat Pump with Remote Outdoor Unit-Air-Source) | Centrally-Ducted | 38MURAQ36AB3* | CAP**4824AL* | 59TP6B100V21**22 | 36000 | 16.5 | 10 | 8.5 | 37800 | 34600 | 91.53% | 2.06 | 28800 | R-410A
211226004 | 3 | Yes | Yes | CARRIER | HRCU-A-CB (Split System: Heat Pump with Remote Outdoor Unit-Air-Source) | Centrally-Ducted | 38MURAQ36AB3* | CAP**4824AL* | 59TP6B120V24**22 | 36000 | 16 | 10 | 8.5 | 38500 | 34600 | 89.87% | 2.06 | 29000 | R-410A
211226005 | 2.98 | Yes | No | CARRIER | HRCU-A-CB (Split System: Heat Pump with Remote Outdoor Unit-Air-Source) | Centrally-Ducted | 38MURAQ36AB3* | CAP**4824AL* | OVLAAB048112 | 35800 | 15.5 | 10 | 8.5 | 38500 | 34800 | 90.39% | 2.04 | 29000 | R-410A
211226006 | 3.07 | Yes | Yes | CARRIER | HRCU-A-CB (Split System: Heat Pump with Remote Outdoor Unit-Air-Source) | Centrally-Ducted | 38MURAQ36AB3* | CAP**4824AL* | OVMAAB060154 | 36800 | 16 | 10 | 8.5 | 38500 | 34800 | 90.39% | 2.1 | 29000 | R-410A
211226008 | 2.97 | Yes | No | CARRIER | HRCU-A-CB (Split System: Heat Pump with Remote Outdoor Unit-Air-Source) | Centrally-Ducted | 38MURAQ36AB3* | CNPV*4217AL* | 58TP*A070V14**12 | 35600 | 15.5 | 10 | 8.1 | 38500 | 35000 | 90.91% | 1.96 | 29400 | R-410A
211226009 | 2.97 | Yes | No | CARRIER | HRCU-A-CB (Split System: Heat Pump with Remote Outdoor Unit-Air-Source) | Centrally-Ducted | 38MURAQ36AB3* | CNPV*4217AL* | 58TP*A070V17**16 | 35600 | 16 | 10 | 8.1 | 38500 | 35000 | 90.91% | 1.96 | 29200 | R-410A
211226032 | 2.98 | Yes | No | CARRIER | HRCU-A-CB (Split System: Heat Pump with Remote Outdoor Unit-Air-Source) | Centrally-Ducted | 38MURAQ36AB3* | CNPV*4821AL* | 58S(B,C)*A045E17**12 | 35800 | 15.5 | 10 | 8.1 | 38500 | 35000 | 90.91% | 2 | 29200 | R-410A
211226033 | 3.02 | Yes | No | CARRIER | HRCU-A-CB (Split System: Heat Pump with Remote Outdoor Unit-Air-Source) | Centrally-Ducted | 38MURAQ36AB3* | CNPV*4821AL* | 58S(B,C)*A070E17**12 | 36200 | 15.5 | 10 | 8.1 | 38500 | 35000 | 90.91% | 2.02 | 29400 | R-410A
211226034 | 2.98 | Yes | No | CARRIER | HRCU-A-CB (Split System: Heat Pump with Remote Outdoor Unit-Air-Source) | Centrally-Ducted | 38MURAQ36AB3* | CNPV*4821AL* | 58S(B,C)*A070E21**16 | 35800 | 16.5 | 10 | 8.1 | 38500 | 34800 | 90.39% | 2 | 29200 | R-410A
211226035 | 3.05 | Yes | No | CARRIER | HRCU-A-CB (Split System: Heat Pump with Remote Outdoor Unit-Air-Source) | Centrally-Ducted | 38MURAQ36AB3* | CNPV*4821AL* | 58S(B,C)*A090E17**14 | 36600 | 16 | 10.5 | 8.1 | 39500 | 35000 | 88.61% | 2.04 | 29200 | R-410A
211226036 | 3.03 | Yes | No | CARRIER | HRCU-A-CB (Split System: Heat Pump with Remote Outdoor Unit-Air-Source) | Centrally-Ducted | 38MURAQ36AB3* | CNPV*4821AL* | 58S(B,C)*A090E21**16 | 36400 | 16 | 10.5 | 8.1 | 38500 | 34800 | 90.39% | 2.04 | 29200 | R-410A
211226037 | 3.05 | Yes | No | CARRIER | HRCU-A-CB (Split System: Heat Pump with Remote Outdoor Unit-Air-Source) | Centrally-Ducted | 38MURAQ36AB3* | CNPV*4821AL* | 58S(B,C)*A090E21**20 | 36600 | 16 | 10.5 | 8.1 | 39500 | 34800 | 88.1% | 2.04 | 29200 | R-410A
211226038 | 3.02 | Yes | No | CARRIER | HRCU-A-CB (Split System: Heat Pump with Remote Outdoor Unit-Air-Source) | Centrally-Ducted | 38MURAQ36AB3* | CNPV*4821AL* | 58S(B,C)*A110E21**20 | 36200 | 16.5 | 10.5 | 8.1 | 38500 | 34800 | 90.39% | 2.02 | 29200 | R-410A
211226039 | 2.98 | Yes | No | CARRIER | HRCU-A-CB (Split System: Heat Pump with Remote Outdoor Unit-Air-Source) | Centrally-Ducted | 38MURAQ36AB3* | CNPV*4821AL* | 58SP*A045V17**16 | 35800 | 15.5 | 10 | 8.1 | 38500 | 35000 | 90.91% | 2 | 29200 | R-410A
211226040 | 2.98 | Yes | No | CARRIER | HRCU-A-CB (Split System: Heat Pump with Remote Outdoor Unit-Air-Source) | Centrally-Ducted | 38MURAQ36AB3* | CNPV*4821AL* | 58SP*A070V17**16 | 35800 | 16 | 10 | 8.1 | 38500 | 34800 | 90.39% | 2 | 29200 | R-410A
211226041 | 3 | Yes | No | CARRIER | HRCU-A-CB (Split System: Heat Pump with Remote Outdoor Unit-Air-Source) | Centrally-Ducted | 38MURAQ36AB3* | CNPV*4821AL* | 58SP*A070V21**20 | 36000 | 16 | 10 | 8.1 | 38500 | 34800 | 90.39% | 2.02 | 29200 | R-410A
211226042 | 2.98 | Yes | No | CARRIER | HRCU-A-CB (Split System: Heat Pump with Remote Outdoor Unit-Air-Source) | Centrally-Ducted | 38MURAQ36AB3* | CNPV*4821AL* | 58SP*A090V21**20 | 35800 | 16.5 | 10 | 8.1 | 38500 | 34800 | 90.39% | 2 | 29200 | R-410A
211226044 | 2.97 | Yes | No | CARRIER | HRCU-A-CB (Split System: Heat Pump with Remote Outdoor Unit-Air-Source) | Centrally-Ducted | 38MURAQ36AB3* | CNPV*4821AL* | 58SU*A060E17**16 | 35600 | 16.5 | 10 | 8.1 | 38500 | 34800 | 90.39% | 2 | 29000 | R-410A
211226045 | 3.02 | Yes | No | CARRIER | HRCU-A-CB (Split System: Heat Pump with Remote Outdoor Unit-Air-Source) | Centrally-Ducted | 38MURAQ36AB3* | CNPV*4821AL* | 58SU*A100E21**20 | 36200 | 16 | 10 | 8.1 | 38500 | 34800 | 90.39% | 2.02 | 29200 | R-410A
211226046 | 3 | Yes | No | CARRIER | HRCU-A-CB (Split System: Heat Pump with Remote Outdoor Unit-Air-Source) | Centrally-Ducted | 38MURAQ36AB3* | CNPV*4821AL* | 58TP*A070V17**16 | 36000 | 16 | 10 | 8.1 | 38500 | 34800 | 90.39% | 2.02 | 29200 | R-410A
211226047 | 3.03 | Yes | No | CARRIER | HRCU-A-CB (Split System: Heat Pump with Remote Outdoor Unit-Air-Source) | Centrally-Ducted | 38MURAQ36AB3* | CNPV*4821AL* | 58TP*A090V17**16 | 36400 | 16 | 10.5 | 8.1 | 38500 | 34800 | 90.39% | 2.04 | 29200 | R-410A
211226048 | 2.98 | Yes | No | CARRIER | HRCU-A-CB (Split System: Heat Pump with Remote Outdoor Unit-Air-Source) | Centrally-Ducted | 38MURAQ36AB3* | CNPV*4821AL* | 58TP*A090V21**20 | 35800 | 16.5 | 10 | 8.1 | 38500 | 34800 | 90.39% | 2 | 29200 | R-410A
211226049 | 3.08 | Yes | No | CARRIER | HRCU-A-CB (Split System: Heat Pump with Remote Outdoor Unit-Air-Source) | Centrally-Ducted | 38MURAQ36AB3* | CNPV*4821AL* | 58TP*A110V21**22 | 37000 | 16 | 10.5 | 8.1 | 39500 | 35000 | 88.61% | 2.06 | 29200 | R-410A
211226053 | 3.02 | Yes | No | CARRIER | HRCU-A-CB (Split System: Heat Pump with Remote Outdoor Unit-Air-Source) | Centrally-Ducted | 38MURAQ36AB3* | CNPV*4821AL* | 59SC2D060E17**14 | 36200 | 16 | 10 | 8.1 | 38500 | 34800 | 90.39% | 2.02 | 29200 | R-410A
211226054 | 2.98 | Yes | No | CARRIER | HRCU-A-CB (Split System: Heat Pump with Remote Outdoor Unit-Air-Source) | Centrally-Ducted | 38MURAQ36AB3* | CNPV*4821AL* | 59SC2D080E21**20 | 35800 | 16.5 | 10.5 | 8.1 | 38500 | 34800 | 90.39% | 2.02 | 29000 | R-410A
211226055 | 2.98 | Yes | No | CARRIER | HRCU-A-CB (Split System: Heat Pump with Remote Outdoor Unit-Air-Source) | Centrally-Ducted | 38MURAQ36AB3* | CNPV*4821AL* | 59SC2D100E21**20 | 35800 | 16.5 | 10 | 8.1 | 38500 | 34800 | 90.39% | 2 | 29200 | R-410A
211226056 | 3.13 | Yes | No | CARRIER | HRCU-A-CB (Split System: Heat Pump with Remote Outdoor Unit-Air-Source) | Centrally-Ducted | 38MURAQ36AB3* | CNPV*4821AL* | 59SC2D100E21**22 | 37600 | 15.5 | 10.5 | 8.5 | 39500 | 35000 | 88.61% | 2.08 | 29400 | R-410A
211226057 | 2.97 | Yes | No | CARRIER | HRCU-A-CB (Split System: Heat Pump with Remote Outdoor Unit-Air-Source) | Centrally-Ducted | 38MURAQ36AB3* | CNPV*4821AL* | 59SC5B060E17**14 | 35600 | 15.5 | 10 | 8.1 | 38500 | 35000 | 90.91% | 2 | 29200 | R-410A
211226058 | 2.97 | Yes | No | CARRIER | HRCU-A-CB (Split System: Heat Pump with Remote Outdoor Unit-Air-Source) | Centrally-Ducted | 38MURAQ36AB3* | CNPV*4821AL* | 59SC5B080E17**16 | 35600 | 15.5 | 10 | 8.1 | 38500 | 35000 | 90.91% | 2 | 29200 | R-410A
211226059 | 3.07 | Yes | No | CARRIER | HRCU-A-CB (Split System: Heat Pump with Remote Outdoor Unit-Air-Source) | Centrally-Ducted | 38MURAQ36AB3* | CNPV*4821AL* | 59SC5B080E21**20 | 36800 | 15.5 | 10.5 | 8.1 | 39500 | 35000 | 88.61% | 2.06 | 29400 | R-410A
211226060 | 3.07 | Yes | No | CARRIER | HRCU-A-CB (Split System: Heat Pump with Remote Outdoor Unit-Air-Source) | Centrally-Ducted | 38MURAQ36AB3* | CNPV*4821AL* | 59SC5B100E21**20 | 36800 | 16 | 10.5 | 8.1 | 39500 | 35000 | 88.61% | 2.06 | 29200 | R-410A
211226061 | 3.13 | Yes | No | CARRIER | HRCU-A-CB (Split System: Heat Pump with Remote Outdoor Unit-Air-Source) | Centrally-Ducted | 38MURAQ36AB3* | CNPV*4821AL* | 59SC5B100E21**22 | 37600 | 15.5 | 10.5 | 8.5 | 39500 | 35000 | 88.61% | 2.08 | 29400 | R-410A
211226063 | 2.97 | Yes | No | CARRIER | HRCU-A-CB (Split System: Heat Pump with Remote Outdoor Unit-Air-Source) | Centrally-Ducted | 38MURAQ36AB3* | CNPV*4821AL* | 59SP6A060V17**14 | 35600 | 15.5 | 10 | 8.1 | 38500 | 35000 | 90.91% | 2 | 29200 | R-410A
211226064 | 2.98 | Yes | No | CARRIER | HRCU-A-CB (Split System: Heat Pump with Remote Outdoor Unit-Air-Source) | Centrally-Ducted | 38MURAQ36AB3* | CNPV*4821AL* | 59SP6A080V17**16 | 35800 | 16 | 10 | 8.1 | 38500 | 34800 | 90.39% | 2 | 29200 | R-410A
211226065 | 3.02 | Yes | No | CARRIER | HRCU-A-CB (Split System: Heat Pump with Remote Outdoor Unit-Air-Source) | Centrally-Ducted | 38MURAQ36AB3* | CNPV*4821AL* | 59SP6A080V21**20 | 36200 | 16 | 10 | 8.1 | 38500 | 34800 | 90.39% | 2.02 | 29200 | R-410A
211226066 | 3.02 | Yes | No | CARRIER | HRCU-A-CB (Split System: Heat Pump with Remote Outdoor Unit-Air-Source) | Centrally-Ducted | 38MURAQ36AB3* | CNPV*4821AL* | 59SP6A100V21**20 | 36200 | 16 | 10 | 8.1 | 38500 | 34800 | 90.39% | 2.02 | 29200 | R-410A
211226067 | 2.98 | Yes | No | CARRIER | HRCU-A-CB (Split System: Heat Pump with Remote Outdoor Unit-Air-Source) | Centrally-Ducted | 38MURAQ36AB3* | CNPV*4821AL* | 59SU5A060E17**16 | 35800 | 16 | 10 | 8.1 | 38500 | 34800 | 90.39% | 2 | 29200 | R-410A
211226069 | 3.03 | Yes | No | CARRIER | HRCU-A-CB (Split System: Heat Pump with Remote Outdoor Unit-Air-Source) | Centrally-Ducted | 38MURAQ36AB3* | CNPV*4821AL* | 59SU5A100E21**20 | 36400 | 16 | 10.5 | 8.1 | 38500 | 34800 | 90.39% | 2.04 | 29200 | R-410A
211226070 | 3.12 | Yes | No | CARRIER | HRCU-A-CB (Split System: Heat Pump with Remote Outdoor Unit-Air-Source) | Centrally-Ducted | 38MURAQ36AB3* | CNPV*4821AL* | 59SU5A100E21**22 | 37400 | 15.5 | 10.5 | 8.5 | 39500 | 35000 | 88.61% | 2.08 | 29400 | R-410A
211226073 | 2.97 | Yes | No | CARRIER | HRCU-A-CB (Split System: Heat Pump with Remote Outdoor Unit-Air-Source) | Centrally-Ducted | 38MURAQ36AB3* | CNPV*4821AL* | 59TP6B080V21**20 | 35600 | 16 | 10 | 8.1 | 38500 | 34800 | 90.39% | 2 | 29200 | R-410A
211226074 | 3.05 | Yes | No | CARRIER | HRCU-A-CB (Split System: Heat Pump with Remote Outdoor Unit-Air-Source) | Centrally-Ducted | 38MURAQ36AB3* | CNPV*4821AL* | 59TP6B100V21**20 | 36600 | 15.5 | 10 | 8.1 | 39500 | 35000 | 88.61% | 2.04 | 29200 | R-410A
211226075 | 3 | Yes | No | CARRIER | HRCU-A-CB (Split System: Heat Pump with Remote Outdoor Unit-Air-Source) | Centrally-Ducted | 38MURAQ36AB3* | CNPV*4821AL* | 59TP6B100V21**22 | 36000 | 16.5 | 10.5 | 8.1 | 38500 | 34800 | 90.39% | 2.02 | 29200 | R-410A
211226076 | 2.97 | Yes | No | CARRIER | HRCU-A-CB (Split System: Heat Pump with Remote Outdoor Unit-Air-Source) | Centrally-Ducted | 38MURAQ36AB3* | CNPV*4821AL* | OVLAAB036098 | 35600 | 15.2 | 10 | 8.1 | 38500 | 35000 | 90.91% | 2 | 29200 | R-410A
211226077 | 3 | Yes | No | CARRIER | HRCU-A-CB (Split System: Heat Pump with Remote Outdoor Unit-Air-Source) | Centrally-Ducted | 38MURAQ36AB3* | CNPV*4821AL* | OVLAAB048112 | 36000 | 15.5 | 10 | 8.1 | 38500 | 35000 | 90.91% | 2.02 | 29200 | R-410A
211226078 | 2.98 | Yes | No | CARRIER | HRCU-A-CB (Split System: Heat Pump with Remote Outdoor Unit-Air-Source) | Centrally-Ducted | 38MURAQ36AB3* | CNPV*4821AL* | OVMAAB036098 | 35800 | 15.5 | 10 | 8.1 | 38500 | 35000 | 90.91% | 2 | 29200 | R-410A
211226079 | 2.98 | Yes | No | CARRIER | HRCU-A-CB (Split System: Heat Pump with Remote Outdoor Unit-Air-Source) | Centrally-Ducted | 38MURAQ36AB3* | CNPV*4821AL* | OVMAAB042112 | 35800 | 15.5 | 10 | 8.1 | 38500 | 35000 | 90.91% | 2 | 29200 | R-410A
211226082 | 2.98 | Yes | No | CARRIER | HRCU-A-CB (Split System: Heat Pump with Remote Outdoor Unit-Air-Source) | Centrally-Ducted | 38MURAQ36AB3* | CNPV*4824AL* | 58S(B,C)*A070E21**16 | 35800 | 16.5 | 10 | 8.1 | 38500 | 34800 | 90.39% | 2 | 29200 | R-410A
211226083 | 3.03 | Yes | No | CARRIER | HRCU-A-CB (Split System: Heat Pump with Remote Outdoor Unit-Air-Source) | Centrally-Ducted | 38MURAQ36AB3* | CNPV*4824AL* | 58S(B,C)*A090E21**16 | 36400 | 16 | 10.5 | 8.1 | 38500 | 34800 | 90.39% | 2.04 | 29200 | R-410A
211226084 | 3.05 | Yes | No | CARRIER | HRCU-A-CB (Split System: Heat Pump with Remote Outdoor Unit-Air-Source) | Centrally-Ducted | 38MURAQ36AB3* | CNPV*4824AL* | 58S(B,C)*A090E21**20 | 36600 | 16 | 10.5 | 8.1 | 39500 | 34800 | 88.1% | 2.04 | 29200 | R-410A
211226085 | 3.02 | Yes | No | CARRIER | HRCU-A-CB (Split System: Heat Pump with Remote Outdoor Unit-Air-Source) | Centrally-Ducted | 38MURAQ36AB3* | CNPV*4824AL* | 58S(B,C)*A090E24**20 | 36200 | 16.5 | 10.5 | 8.1 | 38500 | 34800 | 90.39% | 2.02 | 29200 | R-410A
211226086 | 3.02 | Yes | No | CARRIER | HRCU-A-CB (Split System: Heat Pump with Remote Outdoor Unit-Air-Source) | Centrally-Ducted | 38MURAQ36AB3* | CNPV*4824AL* | 58S(B,C)*A110E21**20 | 36200 | 16.5 | 10.5 | 8.1 | 38500 | 34800 | 90.39% | 2.02 | 29200 | R-410A
211226087 | 3 | Yes | No | CARRIER | HRCU-A-CB (Split System: Heat Pump with Remote Outdoor Unit-Air-Source) | Centrally-Ducted | 38MURAQ36AB3* | CNPV*4824AL* | 58S(B,C)*A110E24**20 | 36000 | 16.5 | 10.5 | 8.1 | 38500 | 34800 | 90.39% | 2.02 | 29200 | R-410A
211226088 | 3.02 | Yes | No | CARRIER | HRCU-A-CB (Split System: Heat Pump with Remote Outdoor Unit-Air-Source) | Centrally-Ducted | 38MURAQ36AB3* | CNPV*4824AL* | 58S(B,C)*A135E24**20 | 36200 | 16 | 10 | 8.1 | 38500 | 34800 | 90.39% | 2.02 | 29200 | R-410A
211226089 | 3.1 | Yes | No | CARRIER | HRCU-A-CB (Split System: Heat Pump with Remote Outdoor Unit-Air-Source) | Centrally-Ducted | 38MURAQ36AB3* | CNPV*4824AL* | 58S(B,C)*A155E24**20 | 37200 | 16 | 10.5 | 8.1 | 39500 | 35000 | 88.61% | 2.08 | 29200 | R-410A
211226090 | 3 | Yes | No | CARRIER | HRCU-A-CB (Split System: Heat Pump with Remote Outdoor Unit-Air-Source) | Centrally-Ducted | 38MURAQ36AB3* | CNPV*4824AL* | 58SP*A070V21**20 | 36000 | 16 | 10 | 8.1 | 38500 | 34800 | 90.39% | 2.02 | 29200 | R-410A
211226091 | 2.98 | Yes | No | CARRIER | HRCU-A-CB (Split System: Heat Pump with Remote Outdoor Unit-Air-Source) | Centrally-Ducted | 38MURAQ36AB3* | CNPV*4824AL* | 58SP*A090V21**20 | 35800 | 16.5 | 10 | 8.1 | 38500 | 34800 | 90.39% | 2 | 29200 | R-410A
211226092 | 2.98 | Yes | No | CARRIER | HRCU-A-CB (Split System: Heat Pump with Remote Outdoor Unit-Air-Source) | Centrally-Ducted | 38MURAQ36AB3* | CNPV*4824AL* | 58SP*A090V24**20 | 35800 | 16.5 | 10 | 8.1 | 38500 | 34800 | 90.39% | 2 | 29200 | R-410A
211226093 | 3 | Yes | No | CARRIER | HRCU-A-CB (Split System: Heat Pump with Remote Outdoor Unit-Air-Source) | Centrally-Ducted | 38MURAQ36AB3* | CNPV*4824AL* | 58SP*A110V24**22 | 36000 | 16.5 | 10 | 8.1 | 38500 | 34800 | 90.39% | 2.02 | 29200 | R-410A
211226094 | 3.02 | Yes | No | CARRIER | HRCU-A-CB (Split System: Heat Pump with Remote Outdoor Unit-Air-Source) | Centrally-Ducted | 38MURAQ36AB3* | CNPV*4824AL* | 58SU*A100E21**20 | 36200 | 16 | 10 | 8.1 | 38500 | 34800 | 90.39% | 2.02 | 29200 | R-410A
211226095 | 2.98 | Yes | No | CARRIER | HRCU-A-CB (Split System: Heat Pump with Remote Outdoor Unit-Air-Source) | Centrally-Ducted | 38MURAQ36AB3* | CNPV*4824AL* | 58TP*A090V21**20 | 35800 | 16.5 | 10 | 8.1 | 38500 | 34800 | 90.39% | 2 | 29200 | R-410A
211226096 | 3.08 | Yes | No | CARRIER | HRCU-A-CB (Split System: Heat Pump with Remote Outdoor Unit-Air-Source) | Centrally-Ducted | 38MURAQ36AB3* | CNPV*4824AL* | 58TP*A110V21**22 | 37000 | 16 | 10.5 | 8.1 | 39500 | 35000 | 88.61% | 2.06 | 29200 | R-410A
211226097 | 3.02 | Yes | No | CARRIER | HRCU-A-CB (Split System: Heat Pump with Remote Outdoor Unit-Air-Source) | Centrally-Ducted | 38MURAQ36AB3* | CNPV*4824AL* | 58TP*A135V24**22 | 36200 | 16 | 10 | 8.1 | 38500 | 34800 | 90.39% | 2.02 | 29200 | R-410A
211226100 | 2.98 | Yes | No | CARRIER | HRCU-A-CB (Split System: Heat Pump with Remote Outdoor Unit-Air-Source) | Centrally-Ducted | 38MURAQ36AB3* | CNPV*4824AL* | 59SC2D080E21**20 | 35800 | 16.5 | 10.5 | 8.1 | 38500 | 34800 | 90.39% | 2.02 | 29000 | R-410A
211226101 | 2.98 | Yes | No | CARRIER | HRCU-A-CB (Split System: Heat Pump with Remote Outdoor Unit-Air-Source) | Centrally-Ducted | 38MURAQ36AB3* | CNPV*4824AL* | 59SC2D100E21**20 | 35800 | 16.5 | 10 | 8.1 | 38500 | 34800 | 90.39% | 2 | 29200 | R-410A
211226102 | 3.13 | Yes | No | CARRIER | HRCU-A-CB (Split System: Heat Pump with Remote Outdoor Unit-Air-Source) | Centrally-Ducted | 38MURAQ36AB3* | CNPV*4824AL* | 59SC2D100E21**22 | 37600 | 15.5 | 10.5 | 8.5 | 39500 | 35000 | 88.61% | 2.08 | 29400 | R-410A
211226103 | 3.03 | Yes | No | CARRIER | HRCU-A-CB (Split System: Heat Pump with Remote Outdoor Unit-Air-Source) | Centrally-Ducted | 38MURAQ36AB3* | CNPV*4824AL* | 59SC2D120E24**20 | 36400 | 16 | 10.5 | 8.1 | 38500 | 34800 | 90.39% | 2.04 | 29200 | R-410A
211226104 | 3.07 | Yes | No | CARRIER | HRCU-A-CB (Split System: Heat Pump with Remote Outdoor Unit-Air-Source) | Centrally-Ducted | 38MURAQ36AB3* | CNPV*4824AL* | 59SC5B080E21**20 | 36800 | 15.5 | 10.5 | 8.1 | 39500 | 35000 | 88.61% | 2.06 | 29400 | R-410A
211226105 | 3.07 | Yes | No | CARRIER | HRCU-A-CB (Split System: Heat Pump with Remote Outdoor Unit-Air-Source) | Centrally-Ducted | 38MURAQ36AB3* | CNPV*4824AL* | 59SC5B100E21**20 | 36800 | 16 | 10.5 | 8.1 | 39500 | 35000 | 88.61% | 2.06 | 29200 | R-410A
211226106 | 3.13 | Yes | No | CARRIER | HRCU-A-CB (Split System: Heat Pump with Remote Outdoor Unit-Air-Source) | Centrally-Ducted | 38MURAQ36AB3* | CNPV*4824AL* | 59SC5B100E21**22 | 37600 | 15.5 | 10.5 | 8.5 | 39500 | 35000 | 88.61% | 2.08 | 29400 | R-410A
211226107 | 3.12 | Yes | No | CARRIER | HRCU-A-CB (Split System: Heat Pump with Remote Outdoor Unit-Air-Source) | Centrally-Ducted | 38MURAQ36AB3* | CNPV*4824AL* | 59SC5B120E24**22 | 37400 | 15.5 | 10.5 | 8.1 | 39500 | 35000 | 88.61% | 2.08 | 29400 | R-410A
211226108 | 3.12 | Yes | No | CARRIER | HRCU-A-CB (Split System: Heat Pump with Remote Outdoor Unit-Air-Source) | Centrally-Ducted | 38MURAQ36AB3* | CNPV*4824AL* | 59SC5B140E24**22 | 37400 | 15.2 | 10 | 8.1 | 40000 | 35200 | 88% | 2.08 | 29400 | R-410A
211226109 | 3.02 | Yes | No | CARRIER | HRCU-A-CB (Split System: Heat Pump with Remote Outdoor Unit-Air-Source) | Centrally-Ducted | 38MURAQ36AB3* | CNPV*4824AL* | 59SP6A080V21**20 | 36200 | 16 | 10 | 8.1 | 38500 | 34800 | 90.39% | 2.02 | 29200 | R-410A
211226110 | 3.02 | Yes | No | CARRIER | HRCU-A-CB (Split System: Heat Pump with Remote Outdoor Unit-Air-Source) | Centrally-Ducted | 38MURAQ36AB3* | CNPV*4824AL* | 59SP6A100V21**20 | 36200 | 16 | 10 | 8.1 | 38500 | 34800 | 90.39% | 2.02 | 29200 | R-410A
211226111 | 3 | Yes | No | CARRIER | HRCU-A-CB (Split System: Heat Pump with Remote Outdoor Unit-Air-Source) | Centrally-Ducted | 38MURAQ36AB3* | CNPV*4824AL* | 59SP6A120V24**22 | 36000 | 16 | 10 | 8.1 | 38500 | 34800 | 90.39% | 2.02 | 29200 | R-410A
211226113 | 3.03 | Yes | No | CARRIER | HRCU-A-CB (Split System: Heat Pump with Remote Outdoor Unit-Air-Source) | Centrally-Ducted | 38MURAQ36AB3* | CNPV*4824AL* | 59SU5A100E21**20 | 36400 | 16 | 10.5 | 8.1 | 38500 | 34800 | 90.39% | 2.04 | 29200 | R-410A
211226114 | 3.12 | Yes | No | CARRIER | HRCU-A-CB (Split System: Heat Pump with Remote Outdoor Unit-Air-Source) | Centrally-Ducted | 38MURAQ36AB3* | CNPV*4824AL* | 59SU5A100E21**22 | 37400 | 15.5 | 10.5 | 8.5 | 39500 | 35000 | 88.61% | 2.08 | 29400 | R-410A
211226115 | 2.97 | Yes | No | CARRIER | HRCU-A-CB (Split System: Heat Pump with Remote Outdoor Unit-Air-Source) | Centrally-Ducted | 38MURAQ36AB3* | CNPV*4824AL* | 59TP6B080V21**20 | 35600 | 16 | 10 | 8.1 | 38500 | 34800 | 90.39% | 2 | 29200 | R-410A
211226116 | 3.05 | Yes | No | CARRIER | HRCU-A-CB (Split System: Heat Pump with Remote Outdoor Unit-Air-Source) | Centrally-Ducted | 38MURAQ36AB3* | CNPV*4824AL* | 59TP6B100V21**20 | 36600 | 15.5 | 10 | 8.1 | 39500 | 35000 | 88.61% | 2.04 | 29200 | R-410A
211226117 | 3 | Yes | No | CARRIER | HRCU-A-CB (Split System: Heat Pump with Remote Outdoor Unit-Air-Source) | Centrally-Ducted | 38MURAQ36AB3* | CNPV*4824AL* | 59TP6B100V21**22 | 36000 | 16.5 | 10.5 | 8.1 | 38500 | 34800 | 90.39% | 2.02 | 29200 | R-410A
211226118 | 3.02 | Yes | No | CARRIER | HRCU-A-CB (Split System: Heat Pump with Remote Outdoor Unit-Air-Source) | Centrally-Ducted | 38MURAQ36AB3* | CNPV*4824AL* | 59TP6B120V24**22 | 36200 | 16 | 10 | 8.1 | 38500 | 34800 | 90.39% | 2.02 | 29200 | R-410A
211226119 | 3 | Yes | No | CARRIER | HRCU-A-CB (Split System: Heat Pump with Remote Outdoor Unit-Air-Source) | Centrally-Ducted | 38MURAQ36AB3* | CNPV*4824AL* | OVLAAB048112 | 36000 | 15.5 | 10 | 8.1 | 38500 | 35000 | 90.91% | 2.02 | 29200 | R-410A
211226120 | 3.08 | Yes | No | CARRIER | HRCU-A-CB (Split System: Heat Pump with Remote Outdoor Unit-Air-Source) | Centrally-Ducted | 38MURAQ36AB3* | CNPV*4824AL* | OVMAAB060154 | 37000 | 16 | 10.5 | 8.1 | 39500 | 35000 | 88.61% | 2.06 | 29200 | R-410A
211226121 | 3.08 | Yes | No | CARRIER | HRCU-A-CB (Split System: Heat Pump with Remote Outdoor Unit-Air-Source) | Centrally-Ducted | 38MURAQ36AB3* | FB4CNF042L |  | 37000 | 16 | 10 | 8.1 | 38500 | 34800 | 90.39% | 2 | 29200 | R-410A
211226123 | 3.08 | Yes | No | CARRIER | HRCU-A-CB (Split System: Heat Pump with Remote Outdoor Unit-Air-Source) | Centrally-Ducted | 38MURAQ36AB3* | FB4CNP042L |  | 37000 | 16 | 10 | 8.1 | 38500 | 34800 | 90.39% | 2 | 29200 | R-410A
211226125 | 3 | Yes | No | CARRIER | HRCU-A-CB (Split System: Heat Pump with Remote Outdoor Unit-Air-Source) | Centrally-Ducted | 38MURAQ36AB3* | FM(C,U)4Z36**AL* |  | 36000 | 16.5 | 10 | 8.1 | 40000 | 35400 | 88.5% | 1.82 | 29600 | R-410A
211226127 | 2.98 | Yes | No | CARRIER | HRCU-A-CB (Split System: Heat Pump with Remote Outdoor Unit-Air-Source) | Centrally-Ducted | 38MURAQ36AB3* | FMA4X36**AL* |  | 35800 | 17 | 10 | 8.1 | 40000 | 35200 | 88% | 1.86 | 29600 | R-410A
211226128 | 2.98 | Yes | No | CARRIER | HRCU-A-CB (Split System: Heat Pump with Remote Outdoor Unit-Air-Source) | Centrally-Ducted | 38MURAQ36AB3* | FX4DN(B,F)037L |  | 35800 | 16.5 | 10 | 8.1 | 38500 | 34600 | 89.87% | 1.94 | 29000 | R-410A
211226129 | 3 | Yes | No | CARRIER | HRCU-A-CB (Split System: Heat Pump with Remote Outdoor Unit-Air-Source) | Centrally-Ducted | 38MURAQ36AB3* | FX4DN(B,F)043L |  | 36000 | 16 | 10 | 8.1 | 38500 | 34800 | 90.39% | 1.94 | 29000 | R-410A
211226130 | 3.07 | Yes | Yes | CARRIER | HRCU-A-CB (Split System: Heat Pump with Remote Outdoor Unit-Air-Source) | Centrally-Ducted | 38MURAQ36AB3* | FX4DN(B,F)049L |  | 36800 | 16 | 10 | 8.5 | 38500 | 34600 | 89.87% | 2.08 | 29000 | R-410A
211226131 | 3.02 | Yes | No | CARRIER | HRCU-A-CB (Split System: Heat Pump with Remote Outdoor Unit-Air-Source) | Centrally-Ducted | 38MURAQ36AB3* | FZ4ANP048L |  | 36200 | 17 | 10 | 8.1 | 38500 | 34600 | 89.87% | 1.96 | 29000 | R-410A
211226132 | 3.02 | Yes | Yes | CARRIER | HRCU-A-CB (Split System: Heat Pump with Remote Outdoor Unit-Air-Source) | Centrally-Ducted | 38MURAQ36AB3* | FV4CN(B,F)005L |  | 36200 | 17 | 10 | 8.5 | 37600 | 34400 | 91.49% | 2.06 | 28600 | R-410A
211226133 | 3.12 | Yes | No | CARRIER | HRCU-A-CB (Split System: Heat Pump with Remote Outdoor Unit-Air-Source) | Centrally-Ducted | 38MURAQ36AB3* | CAP**3721AL* | 58SU*A080E21**20 | 37400 | 15.5 | 10 | 8.5 | 39000 | 35000 | 89.74% | 2.16 | 29400 | R-410A
211226134 | 3.12 | Yes | No | CARRIER | HRCU-A-CB (Split System: Heat Pump with Remote Outdoor Unit-Air-Source) | Centrally-Ducted | 38MURAQ36AB3* | CAP**3721AL* | 59SC2D100E21**22 | 37400 | 15.5 | 10 | 8.5 | 39000 | 35000 | 89.74% | 2.16 | 29400 | R-410A
211226135 | 3.12 | Yes | No | CARRIER | HRCU-A-CB (Split System: Heat Pump with Remote Outdoor Unit-Air-Source) | Centrally-Ducted | 38MURAQ36AB3* | CAP**3721AL* | 59SC5B100E21**22 | 37400 | 15.5 | 10 | 8.5 | 39000 | 35000 | 89.74% | 2.16 | 29200 | R-410A
211226137 | 3.12 | Yes | No | CARRIER | HRCU-A-CB (Split System: Heat Pump with Remote Outdoor Unit-Air-Source) | Centrally-Ducted | 38MURAQ36AB3* | CAP**4321AL* | 59SC2D100E21**22 | 37400 | 15.2 | 10 | 8.5 | 39000 | 35000 | 89.74% | 2.16 | 29400 | R-410A
211226138 | 3.12 | Yes | No | CARRIER | HRCU-A-CB (Split System: Heat Pump with Remote Outdoor Unit-Air-Source) | Centrally-Ducted | 38MURAQ36AB3* | CAP**4321AL* | 59SC5B100E21**22 | 37400 | 15.5 | 10 | 8.5 | 39000 | 35000 | 89.74% | 2.16 | 29200 | R-410A
211226140 | 3.12 | Yes | No | CARRIER | HRCU-A-CB (Split System: Heat Pump with Remote Outdoor Unit-Air-Source) | Centrally-Ducted | 38MURAQ36AB3* | CAP**4321AL* | 59SU5A100E21**22 | 37400 | 15.5 | 10 | 8.5 | 39000 | 35000 | 89.74% | 2.14 | 29200 | R-410A
211226141 | 3.12 | Yes | No | CARRIER | HRCU-A-CB (Split System: Heat Pump with Remote Outdoor Unit-Air-Source) | Centrally-Ducted | 38MURAQ36AB3* | CAP**4824AL* | OVLAAB060154 | 37400 | 15.2 | 10 | 8.5 | 39000 | 35000 | 89.74% | 2.14 | 29200 | R-410A
211226142 | 3.12 | Yes | No | CARRIER | HRCU-A-CB (Split System: Heat Pump with Remote Outdoor Unit-Air-Source) | Centrally-Ducted | 38MURAQ36AB3* | CNPV*4821AL* | 58SU*A080E21**20 | 37400 | 15.5 | 10.5 | 8.5 | 39500 | 35000 | 88.61% | 2.1 | 29400 | R-410A
211226143 | 3.12 | Yes | No | CARRIER | HRCU-A-CB (Split System: Heat Pump with Remote Outdoor Unit-Air-Source) | Centrally-Ducted | 38MURAQ36AB3* | CNPV*4824AL* | 58SU*A080E21**20 | 37400 | 15.5 | 10.5 | 8.5 | 39500 | 35000 | 88.61% | 2.1 | 29400 | R-410A
211226144 | 3.12 | Yes | No | CARRIER | HRCU-A-CB (Split System: Heat Pump with Remote Outdoor Unit-Air-Source) | Centrally-Ducted | 38MURAQ36AB3* | CNPV*4824AL* | OVLAAB060154 | 37400 | 15.2 | 10.5 | 8.5 | 39500 | 35200 | 89.11% | 2.1 | 29400 | R-410A
211226187 | 2.47 | No | No | GRANDAIRE | HRCU-A-CB (Split System: Heat Pump with Remote Outdoor Unit-Air-Source) | Centrally-Ducted | WDLCURAH30ABK | WLA*364CA* | WFEU080C060A* | 29600 | 15.2 | 9 | 8.1 | 33800 | 27600 | 81.66% | 1.76 | 23400 | R-410A
211226189 | 2.47 | No | No | GRANDAIRE | HRCU-A-CB (Split System: Heat Pump with Remote Outdoor Unit-Air-Source) | Centrally-Ducted | WDLCURAH30ABK | WLA*364CA* | WFAX080B048A* | 29600 | 15.2 | 9 | 8.1 | 33800 | 27800 | 82.25% | 1.76 | 23400 | R-410A
211226222 | 2.58 | No | No | GRANDAIRE | HRCU-A-CB (Split System: Heat Pump with Remote Outdoor Unit-Air-Source) | Centrally-Ducted | WDLCURAH30ABK | WLA*374CA* | WFEU040B036A* | 31000 | 15.2 | 9 | 8.1 | 33400 | 26000 | 77.84% | 1.86 | 23200 | R-410A
211226223 | 2.6 | No | No | GRANDAIRE | HRCU-A-CB (Split System: Heat Pump with Remote Outdoor Unit-Air-Source) | Centrally-Ducted | WDLCURAH30ABK | WLA*374CA* | WFEU060B048A* | 31200 | 15.2 | 9 | 8.5 | 33400 | 26000 | 77.84% | 1.86 | 23200 | R-410A
211226227 | 2.6 | No | No | GRANDAIRE | HRCU-A-CB (Split System: Heat Pump with Remote Outdoor Unit-Air-Source) | Centrally-Ducted | WDLCURAH30ABK | WLA*374CA* | WFAX080C060A* | 31200 | 15.2 | 9 | 8.5 | 33400 | 26000 | 77.84% | 1.88 | 23200 | R-410A
211226234 | 2.53 | No | No | GRANDAIRE | HRCU-A-CB (Split System: Heat Pump with Remote Outdoor Unit-Air-Source) | Centrally-Ducted | WDLCURAH30ABK | FM(C,U)4Z30**AL* |  | 30400 | 15.5 | 9 | 8.5 | 35000 | 27400 | 78.29% | 1.82 | 23600 | R-410A
211226235 | 2.53 | No | No | GRANDAIRE | HRCU-A-CB (Split System: Heat Pump with Remote Outdoor Unit-Air-Source) | Centrally-Ducted | WDLCURAH30ABK | FM(C,U)4Z36**AL* |  | 30400 | 15.5 | 9 | 8.5 | 35000 | 27400 | 78.29% | 1.82 | 23600 | R-410A
211226236 | 2.6 | No | No | GRANDAIRE | HRCU-A-CB (Split System: Heat Pump with Remote Outdoor Unit-Air-Source) | Centrally-Ducted | WDLCURAH30ABK | FMA4X30**AL* |  | 31200 | 15.5 | 9 | 8.5 | 35400 | 26800 | 75.71% | 1.86 | 23800 | R-410A
211226237 | 2.6 | No | No | GRANDAIRE | HRCU-A-CB (Split System: Heat Pump with Remote Outdoor Unit-Air-Source) | Centrally-Ducted | WDLCURAH30ABK | FMA4X36**AL* |  | 31200 | 15.5 | 9 | 8.5 | 35400 | 26800 | 75.71% | 1.86 | 23800 | R-410A
211226238 | 2.58 | No | No | GRANDAIRE | HRCU-A-CB (Split System: Heat Pump with Remote Outdoor Unit-Air-Source) | Centrally-Ducted | WDLCURAH30ABK | WAXL364A* |  | 31000 | 15.2 | 9 | 8.1 | 33600 | 26400 | 78.57% | 1.82 | 23200 | R-410A
211226283 | 2.93 | No | No | BRYANT HEATING AND COOLING SYSTEMS | HRCU-A-CB (Split System: Heat Pump with Remote Outdoor Unit-Air-Source) | Centrally-Ducted | 38MURAQ36AB3* | CAP**3621AL* | 8(0,1)*SA60110E21*** | 35200 | 16 | 9.5 | 8.1 | 38500 | 35200 | 91.43% | 1.82 | 29400 | R-410A
211226284 | 2.93 | No | No | PAYNE HEATING AND COOLING | HRCU-A-CB (Split System: Heat Pump with Remote Outdoor Unit-Air-Source) | Centrally-Ducted | 38MURAQ36AB3* | CAP**3621AL* | PG80ES(A,L)A60110C** | 35200 | 16 | 9.5 | 8.1 | 38500 | 35200 | 91.43% | 1.82 | 29400 | R-410A
211226285 | 2.93 | No | No | AIRQUEST | HRCU-A-CB (Split System: Heat Pump with Remote Outdoor Unit-Air-Source) | Centrally-Ducted | DLCURAH36ABK | EA*4X36L21A* | *80ES(N,L)1102120A* | 35200 | 16 | 9.5 | 8.1 | 38500 | 35200 | 91.43% | 1.82 | 29400 | R-410A
211226286 | 2.93 | No | No | ARCOAIRE | HRCU-A-CB (Split System: Heat Pump with Remote Outdoor Unit-Air-Source) | Centrally-Ducted | DLCURAH36ABK | EA*4X36L21A* | *80ES(N,L)1102120A* | 35200 | 16 | 9.5 | 8.1 | 38500 | 35200 | 91.43% | 1.82 | 29400 | R-410A
211226287 | 2.93 | No | No | COMFORTMAKER | HRCU-A-CB (Split System: Heat Pump with Remote Outdoor Unit-Air-Source) | Centrally-Ducted | DLCURAH36ABK | EA*4X36L21A* | *80ES(N,L)1102120A* | 35200 | 16 | 9.5 | 8.1 | 38500 | 35200 | 91.43% | 1.82 | 29400 | R-410A
211226288 | 2.93 | No | No | DAY & NIGHT | HRCU-A-CB (Split System: Heat Pump with Remote Outdoor Unit-Air-Source) | Centrally-Ducted | DLCURAH36ABK | EA*4X36L21A* | *80ES(N,L)1102120A* | 35200 | 16 | 9.5 | 8.1 | 38500 | 35200 | 91.43% | 1.82 | 29400 | R-410A
211226289 | 2.93 | No | No | HEIL | HRCU-A-CB (Split System: Heat Pump with Remote Outdoor Unit-Air-Source) | Centrally-Ducted | DLCURAH36ABK | EA*4X36L21A* | *80ES(N,L)1102120A* | 35200 | 16 | 9.5 | 8.1 | 38500 | 35200 | 91.43% | 1.82 | 29400 | R-410A
211226290 | 2.93 | No | No | KEEPRITE | HRCU-A-CB (Split System: Heat Pump with Remote Outdoor Unit-Air-Source) | Centrally-Ducted | DLCURAH36ABK | EA*4X36L21A* | *80ES(N,L)1102120A* | 35200 | 16 | 9.5 | 8.1 | 38500 | 35200 | 91.43% | 1.82 | 29400 | R-410A
211226291 | 2.93 | No | No | SMART COMFORT | HRCU-A-CB (Split System: Heat Pump with Remote Outdoor Unit-Air-Source) | Centrally-Ducted | DLCURAH36ABK | EA*4X36L21A* | *80ES(N,L)1102120A* | 35200 | 16 | 9.5 | 8.1 | 38500 | 35200 | 91.43% | 1.82 | 29400 | R-410A
211226292 | 2.93 | No | No | TEMPSTAR | HRCU-A-CB (Split System: Heat Pump with Remote Outdoor Unit-Air-Source) | Centrally-Ducted | DLCURAH36ABK | EA*4X36L21A* | *80ES(N,L)1102120A* | 35200 | 16 | 9.5 | 8.1 | 38500 | 35200 | 91.43% | 1.82 | 29400 | R-410A
211226293 | 2.93 | No | No | GRANDAIRE | HRCU-A-CB (Split System: Heat Pump with Remote Outdoor Unit-Air-Source) | Centrally-Ducted | WDLCURAH36ABK | WLA*364CA* | WFEL110C060B* | 35200 | 16 | 9.5 | 8.1 | 38500 | 35200 | 91.43% | 1.82 | 29400 | R-410A
211226294 | 2.93 | No | No | GRANDAIRE | HRCU-A-CB (Split System: Heat Pump with Remote Outdoor Unit-Air-Source) | Centrally-Ducted | WDLCURAH36ABK | WLA*364CA* | WFER110C060A* | 35200 | 16 | 9.5 | 8.1 | 38500 | 35200 | 91.43% | 1.82 | 29400 | R-410A
211226304 | 2.93 | No | No | BRYANT HEATING AND COOLING SYSTEMS | HRCU-A-CB (Split System: Heat Pump with Remote Outdoor Unit-Air-Source) | Centrally-Ducted | 38MURAQ36AB3* | CAP**3621AL* | 83*SA60100E21*** | 35200 | 16 | 9.5 | 8.1 | 38500 | 35200 | 91.43% | 1.82 | 29400 | R-410A
211226305 | 2.93 | No | No | PAYNE HEATING AND COOLING | HRCU-A-CB (Split System: Heat Pump with Remote Outdoor Unit-Air-Source) | Centrally-Ducted | 38MURAQ36AB3* | CAP**3621AL* | PG80ESUA60100C** | 35200 | 16 | 9.5 | 8.1 | 38500 | 35200 | 91.43% | 1.82 | 29400 | R-410A
211226306 | 2.93 | No | No | AIRQUEST | HRCU-A-CB (Split System: Heat Pump with Remote Outdoor Unit-Air-Source) | Centrally-Ducted | DLCURAH36ABK | EA*4X36L21A* | *80ESU1002120A* | 35200 | 16 | 9.5 | 8.1 | 38500 | 35200 | 91.43% | 1.82 | 29400 | R-410A
211226307 | 2.93 | No | No | ARCOAIRE | HRCU-A-CB (Split System: Heat Pump with Remote Outdoor Unit-Air-Source) | Centrally-Ducted | DLCURAH36ABK | EA*4X36L21A* | *80ESU1002120A* | 35200 | 16 | 9.5 | 8.1 | 38500 | 35200 | 91.43% | 1.82 | 29400 | R-410A
211226308 | 2.93 | No | No | COMFORTMAKER | HRCU-A-CB (Split System: Heat Pump with Remote Outdoor Unit-Air-Source) | Centrally-Ducted | DLCURAH36ABK | EA*4X36L21A* | *80ESU1002120A* | 35200 | 16 | 9.5 | 8.1 | 38500 | 35200 | 91.43% | 1.82 | 29400 | R-410A
211226309 | 2.93 | No | No | DAY & NIGHT | HRCU-A-CB (Split System: Heat Pump with Remote Outdoor Unit-Air-Source) | Centrally-Ducted | DLCURAH36ABK | EA*4X36L21A* | *80ESU1002120A* | 35200 | 16 | 9.5 | 8.1 | 38500 | 35200 | 91.43% | 1.82 | 29400 | R-410A
211226310 | 2.93 | No | No | HEIL | HRCU-A-CB (Split System: Heat Pump with Remote Outdoor Unit-Air-Source) | Centrally-Ducted | DLCURAH36ABK | EA*4X36L21A* | *80ESU1002120A* | 35200 | 16 | 9.5 | 8.1 | 38500 | 35200 | 91.43% | 1.82 | 29400 | R-410A
211226311 | 2.93 | No | No | KEEPRITE | HRCU-A-CB (Split System: Heat Pump with Remote Outdoor Unit-Air-Source) | Centrally-Ducted | DLCURAH36ABK | EA*4X36L21A* | *80ESU1002120A* | 35200 | 16 | 9.5 | 8.1 | 38500 | 35200 | 91.43% | 1.82 | 29400 | R-410A
211226312 | 2.93 | No | No | SMART COMFORT | HRCU-A-CB (Split System: Heat Pump with Remote Outdoor Unit-Air-Source) | Centrally-Ducted | DLCURAH36ABK | EA*4X36L21A* | *80ESU1002120A* | 35200 | 16 | 9.5 | 8.1 | 38500 | 35200 | 91.43% | 1.82 | 29400 | R-410A
211226313 | 2.93 | No | No | TEMPSTAR | HRCU-A-CB (Split System: Heat Pump with Remote Outdoor Unit-Air-Source) | Centrally-Ducted | DLCURAH36ABK | EA*4X36L21A* | *80ESU1002120A* | 35200 | 16 | 9.5 | 8.1 | 38500 | 35200 | 91.43% | 1.82 | 29400 | R-410A
211226314 | 2.93 | No | No | GRANDAIRE | HRCU-A-CB (Split System: Heat Pump with Remote Outdoor Unit-Air-Source) | Centrally-Ducted | WDLCURAH36ABK | WLA*364CA* | WFEU100C060A* | 35200 | 16 | 9.5 | 8.1 | 38500 | 35200 | 91.43% | 1.82 | 29400 | R-410A
211226315 | 2.95 | No | No | BRYANT HEATING AND COOLING SYSTEMS | HRCU-A-CB (Split System: Heat Pump with Remote Outdoor Unit-Air-Source) | Centrally-Ducted | 38MURAQ36AB3* | CAP**3621AL* | 82*TA48090V17*** | 35400 | 16 | 9.5 | 8.1 | 39500 | 35200 | 89.11% | 1.82 | 29400 | R-410A
211226316 | 2.95 | No | No | PAYNE HEATING AND COOLING | HRCU-A-CB (Split System: Heat Pump with Remote Outdoor Unit-Air-Source) | Centrally-Ducted | 38MURAQ36AB3* | CAP**3621AL* | PG80VTLA48090B** | 35400 | 16 | 9.5 | 8.1 | 39500 | 35200 | 89.11% | 1.82 | 29400 | R-410A
211226326 | 2.93 | No | No | BRYANT HEATING AND COOLING SYSTEMS | HRCU-A-CB (Split System: Heat Pump with Remote Outdoor Unit-Air-Source) | Centrally-Ducted | 38MURAQ36AB3* | CAP**3621AL* | 912SD42060E17*** | 35200 | 16 | 9.5 | 8.1 | 38500 | 35200 | 91.43% | 1.82 | 29400 | R-410A
211226327 | 2.93 | No | No | PAYNE HEATING AND COOLING | HRCU-A-CB (Split System: Heat Pump with Remote Outdoor Unit-Air-Source) | Centrally-Ducted | 38MURAQ36AB3* | CAP**3621AL* | PG92ESAA42060B** | 35200 | 16 | 9.5 | 8.1 | 38500 | 35200 | 91.43% | 1.82 | 29400 | R-410A
211226328 | 2.93 | No | No | AIRQUEST | HRCU-A-CB (Split System: Heat Pump with Remote Outdoor Unit-Air-Source) | Centrally-Ducted | DLCURAH36ABK | EA*4X36L21A* | *92ESN0601714A* | 35200 | 16 | 9.5 | 8.1 | 38500 | 35200 | 91.43% | 1.82 | 29400 | R-410A
211226329 | 2.93 | No | No | ARCOAIRE | HRCU-A-CB (Split System: Heat Pump with Remote Outdoor Unit-Air-Source) | Centrally-Ducted | DLCURAH36ABK | EA*4X36L21A* | *92ESN0601714A* | 35200 | 16 | 9.5 | 8.1 | 38500 | 35200 | 91.43% | 1.82 | 29400 | R-410A
211226330 | 2.93 | No | No | COMFORTMAKER | HRCU-A-CB (Split System: Heat Pump with Remote Outdoor Unit-Air-Source) | Centrally-Ducted | DLCURAH36ABK | EA*4X36L21A* | *92ESN0601714A* | 35200 | 16 | 9.5 | 8.1 | 38500 | 35200 | 91.43% | 1.82 | 29400 | R-410A
211226331 | 2.93 | No | No | DAY & NIGHT | HRCU-A-CB (Split System: Heat Pump with Remote Outdoor Unit-Air-Source) | Centrally-Ducted | DLCURAH36ABK | EA*4X36L21A* | *92ESN0601714A* | 35200 | 16 | 9.5 | 8.1 | 38500 | 35200 | 91.43% | 1.82 | 29400 | R-410A
211226332 | 2.93 | No | No | HEIL | HRCU-A-CB (Split System: Heat Pump with Remote Outdoor Unit-Air-Source) | Centrally-Ducted | DLCURAH36ABK | EA*4X36L21A* | *92ESN0601714A* | 35200 | 16 | 9.5 | 8.1 | 38500 | 35200 | 91.43% | 1.82 | 29400 | R-410A
211226333 | 2.93 | No | No | KEEPRITE | HRCU-A-CB (Split System: Heat Pump with Remote Outdoor Unit-Air-Source) | Centrally-Ducted | DLCURAH36ABK | EA*4X36L21A* | *92ESN0601714A* | 35200 | 16 | 9.5 | 8.1 | 38500 | 35200 | 91.43% | 1.82 | 29400 | R-410A
211226334 | 2.93 | No | No | SMART COMFORT | HRCU-A-CB (Split System: Heat Pump with Remote Outdoor Unit-Air-Source) | Centrally-Ducted | DLCURAH36ABK | EA*4X36L21A* | *92ESN0601714A* | 35200 | 16 | 9.5 | 8.1 | 38500 | 35200 | 91.43% | 1.82 | 29400 | R-410A
211226335 | 2.93 | No | No | TEMPSTAR | HRCU-A-CB (Split System: Heat Pump with Remote Outdoor Unit-Air-Source) | Centrally-Ducted | DLCURAH36ABK | EA*4X36L21A* | *92ESN0601714A* | 35200 | 16 | 9.5 | 8.1 | 38500 | 35200 | 91.43% | 1.82 | 29400 | R-410A
211226336 | 2.93 | No | No | GRANDAIRE | HRCU-A-CB (Split System: Heat Pump with Remote Outdoor Unit-Air-Source) | Centrally-Ducted | WDLCURAH36ABK | WLA*364CA* | WFAX060B042A* | 35200 | 16 | 9.5 | 8.1 | 38500 | 35200 | 91.43% | 1.82 | 29400 | R-410A
211226337 | 3.03 | No | No | BRYANT HEATING AND COOLING SYSTEMS | HRCU-A-CB (Split System: Heat Pump with Remote Outdoor Unit-Air-Source) | Centrally-Ducted | 38MURAQ36AB3* | CAP**3621AL* | 912SD66100E21*** | 36400 | 15.2 | 9.5 | 8.1 | 40000 | 35400 | 88.5% | 1.86 | 29600 | R-410A
211226338 | 3.03 | No | No | AIRQUEST | HRCU-A-CB (Split System: Heat Pump with Remote Outdoor Unit-Air-Source) | Centrally-Ducted | DLCURAH36ABK | EA*4X36L21A* | *92ESN1002122A* | 36400 | 15.2 | 9.5 | 8.1 | 40000 | 35400 | 88.5% | 1.86 | 29600 | R-410A
211226339 | 3.03 | No | No | ARCOAIRE | HRCU-A-CB (Split System: Heat Pump with Remote Outdoor Unit-Air-Source) | Centrally-Ducted | DLCURAH36ABK | EA*4X36L21A* | *92ESN1002122A* | 36400 | 15.2 | 9.5 | 8.1 | 40000 | 35400 | 88.5% | 1.86 | 29600 | R-410A
211226340 | 3.03 | No | No | COMFORTMAKER | HRCU-A-CB (Split System: Heat Pump with Remote Outdoor Unit-Air-Source) | Centrally-Ducted | DLCURAH36ABK | EA*4X36L21A* | *92ESN1002122A* | 36400 | 15.2 | 9.5 | 8.1 | 40000 | 35400 | 88.5% | 1.86 | 29600 | R-410A
211226341 | 3.03 | No | No | DAY & NIGHT | HRCU-A-CB (Split System: Heat Pump with Remote Outdoor Unit-Air-Source) | Centrally-Ducted | DLCURAH36ABK | EA*4X36L21A* | *92ESN1002122A* | 36400 | 15.2 | 9.5 | 8.1 | 40000 | 35400 | 88.5% | 1.86 | 29600 | R-410A
211226342 | 3.03 | No | No | HEIL | HRCU-A-CB (Split System: Heat Pump with Remote Outdoor Unit-Air-Source) | Centrally-Ducted | DLCURAH36ABK | EA*4X36L21A* | *92ESN1002122A* | 36400 | 15.2 | 9.5 | 8.1 | 40000 | 35400 | 88.5% | 1.86 | 29600 | R-410A
211226343 | 3.03 | No | No | KEEPRITE | HRCU-A-CB (Split System: Heat Pump with Remote Outdoor Unit-Air-Source) | Centrally-Ducted | DLCURAH36ABK | EA*4X36L21A* | *92ESN1002122A* | 36400 | 15.2 | 9.5 | 8.1 | 40000 | 35400 | 88.5% | 1.86 | 29600 | R-410A
211226344 | 3.03 | No | No | SMART COMFORT | HRCU-A-CB (Split System: Heat Pump with Remote Outdoor Unit-Air-Source) | Centrally-Ducted | DLCURAH36ABK | EA*4X36L21A* | *92ESN1002122A* | 36400 | 15.2 | 9.5 | 8.1 | 40000 | 35400 | 88.5% | 1.86 | 29600 | R-410A
211226345 | 3.03 | No | No | TEMPSTAR | HRCU-A-CB (Split System: Heat Pump with Remote Outdoor Unit-Air-Source) | Centrally-Ducted | DLCURAH36ABK | EA*4X36L21A* | *92ESN1002122A* | 36400 | 15.2 | 9.5 | 8.1 | 40000 | 35400 | 88.5% | 1.86 | 29600 | R-410A
211226368 | 2.97 | No | No | BRYANT HEATING AND COOLING SYSTEMS | HRCU-A-CB (Split System: Heat Pump with Remote Outdoor Unit-Air-Source) | Centrally-Ducted | 38MURAQ36AB3* | CAP**3621AL* | 915SB60100E21*** | 35600 | 15.5 | 9.5 | 8.1 | 39500 | 35200 | 89.11% | 1.84 | 29600 | R-410A
211226369 | 2.97 | No | No | PAYNE HEATING AND COOLING | HRCU-A-CB (Split System: Heat Pump with Remote Outdoor Unit-Air-Source) | Centrally-Ducted | 38MURAQ36AB3* | CAP**3621AL* | PG95ESAA60100C** | 35600 | 15.5 | 9.5 | 8.1 | 39500 | 35200 | 89.11% | 1.84 | 29600 | R-410A
211226370 | 2.97 | No | No | AIRQUEST | HRCU-A-CB (Split System: Heat Pump with Remote Outdoor Unit-Air-Source) | Centrally-Ducted | DLCURAH36ABK | EA*4X36L21A* | *95ESN1002120A* | 35600 | 15.5 | 9.5 | 8.1 | 39500 | 35200 | 89.11% | 1.84 | 29600 | R-410A
211226371 | 2.97 | No | No | ARCOAIRE | HRCU-A-CB (Split System: Heat Pump with Remote Outdoor Unit-Air-Source) | Centrally-Ducted | DLCURAH36ABK | EA*4X36L21A* | *95ESN1002120A* | 35600 | 15.5 | 9.5 | 8.1 | 39500 | 35200 | 89.11% | 1.84 | 29600 | R-410A
211226372 | 2.97 | No | No | COMFORTMAKER | HRCU-A-CB (Split System: Heat Pump with Remote Outdoor Unit-Air-Source) | Centrally-Ducted | DLCURAH36ABK | EA*4X36L21A* | *95ESN1002120A* | 35600 | 15.5 | 9.5 | 8.1 | 39500 | 35200 | 89.11% | 1.84 | 29600 | R-410A
211226373 | 2.97 | No | No | DAY & NIGHT | HRCU-A-CB (Split System: Heat Pump with Remote Outdoor Unit-Air-Source) | Centrally-Ducted | DLCURAH36ABK | EA*4X36L21A* | *95ESN1002120A* | 35600 | 15.5 | 9.5 | 8.1 | 39500 | 35200 | 89.11% | 1.84 | 29600 | R-410A
211226374 | 2.97 | No | No | HEIL | HRCU-A-CB (Split System: Heat Pump with Remote Outdoor Unit-Air-Source) | Centrally-Ducted | DLCURAH36ABK | EA*4X36L21A* | *95ESN1002120A* | 35600 | 15.5 | 9.5 | 8.1 | 39500 | 35200 | 89.11% | 1.84 | 29600 | R-410A
211226375 | 2.97 | No | No | KEEPRITE | HRCU-A-CB (Split System: Heat Pump with Remote Outdoor Unit-Air-Source) | Centrally-Ducted | DLCURAH36ABK | EA*4X36L21A* | *95ESN1002120A* | 35600 | 15.5 | 9.5 | 8.1 | 39500 | 35200 | 89.11% | 1.84 | 29600 | R-410A
211226376 | 2.97 | No | No | SMART COMFORT | HRCU-A-CB (Split System: Heat Pump with Remote Outdoor Unit-Air-Source) | Centrally-Ducted | DLCURAH36ABK | EA*4X36L21A* | *95ESN1002120A* | 35600 | 15.5 | 9.5 | 8.1 | 39500 | 35200 | 89.11% | 1.84 | 29600 | R-410A
211226377 | 2.97 | No | No | TEMPSTAR | HRCU-A-CB (Split System: Heat Pump with Remote Outdoor Unit-Air-Source) | Centrally-Ducted | DLCURAH36ABK | EA*4X36L21A* | *95ESN1002120A* | 35600 | 15.5 | 9.5 | 8.1 | 39500 | 35200 | 89.11% | 1.84 | 29600 | R-410A
211226378 | 2.97 | No | No | GRANDAIRE | HRCU-A-CB (Split System: Heat Pump with Remote Outdoor Unit-Air-Source) | Centrally-Ducted | WDLCURAH36ABK | WLA*364CA* | WFSX100C060A* | 35600 | 15.5 | 9.5 | 8.1 | 39500 | 35200 | 89.11% | 1.84 | 29600 | R-410A
211226379 | 3.03 | Yes | No | BRYANT HEATING AND COOLING SYSTEMS | HRCU-A-CB (Split System: Heat Pump with Remote Outdoor Unit-Air-Source) | Centrally-Ducted | 38MURAQ36AB3* | CAP**3621AL* | 915SB66100E21*** | 36400 | 15.2 | 10 | 8.1 | 40000 | 35400 | 88.5% | 1.88 | 29600 | R-410A
211226380 | 3.03 | Yes | No | AIRQUEST | HRCU-A-CB (Split System: Heat Pump with Remote Outdoor Unit-Air-Source) | Centrally-Ducted | DLCURAH36ABK | EA*4X36L21A* | *95ESN1002122A* | 36400 | 15.2 | 10 | 8.1 | 40000 | 35400 | 88.5% | 1.88 | 29600 | R-410A
211226381 | 3.03 | Yes | No | ARCOAIRE | HRCU-A-CB (Split System: Heat Pump with Remote Outdoor Unit-Air-Source) | Centrally-Ducted | DLCURAH36ABK | EA*4X36L21A* | *95ESN1002122A* | 36400 | 15.2 | 10 | 8.1 | 40000 | 35400 | 88.5% | 1.88 | 29600 | R-410A
211226382 | 3.03 | Yes | No | COMFORTMAKER | HRCU-A-CB (Split System: Heat Pump with Remote Outdoor Unit-Air-Source) | Centrally-Ducted | DLCURAH36ABK | EA*4X36L21A* | *95ESN1002122A* | 36400 | 15.2 | 10 | 8.1 | 40000 | 35400 | 88.5% | 1.88 | 29600 | R-410A
211226383 | 3.03 | Yes | No | DAY & NIGHT | HRCU-A-CB (Split System: Heat Pump with Remote Outdoor Unit-Air-Source) | Centrally-Ducted | DLCURAH36ABK | EA*4X36L21A* | *95ESN1002122A* | 36400 | 15.2 | 10 | 8.1 | 40000 | 35400 | 88.5% | 1.88 | 29600 | R-410A
211226384 | 3.03 | Yes | No | HEIL | HRCU-A-CB (Split System: Heat Pump with Remote Outdoor Unit-Air-Source) | Centrally-Ducted | DLCURAH36ABK | EA*4X36L21A* | *95ESN1002122A* | 36400 | 15.2 | 10 | 8.1 | 40000 | 35400 | 88.5% | 1.88 | 29600 | R-410A
211226385 | 3.03 | Yes | No | KEEPRITE | HRCU-A-CB (Split System: Heat Pump with Remote Outdoor Unit-Air-Source) | Centrally-Ducted | DLCURAH36ABK | EA*4X36L21A* | *95ESN1002122A* | 36400 | 15.2 | 10 | 8.1 | 40000 | 35400 | 88.5% | 1.88 | 29600 | R-410A
211226386 | 3.03 | Yes | No | SMART COMFORT | HRCU-A-CB (Split System: Heat Pump with Remote Outdoor Unit-Air-Source) | Centrally-Ducted | DLCURAH36ABK | EA*4X36L21A* | *95ESN1002122A* | 36400 | 15.2 | 10 | 8.1 | 40000 | 35400 | 88.5% | 1.88 | 29600 | R-410A
211226387 | 3.03 | Yes | No | TEMPSTAR | HRCU-A-CB (Split System: Heat Pump with Remote Outdoor Unit-Air-Source) | Centrally-Ducted | DLCURAH36ABK | EA*4X36L21A* | *95ESN1002122A* | 36400 | 15.2 | 10 | 8.1 | 40000 | 35400 | 88.5% | 1.88 | 29600 | R-410A
211226409 | 2.97 | No | No | BRYANT HEATING AND COOLING SYSTEMS | HRCU-A-CB (Split System: Heat Pump with Remote Outdoor Unit-Air-Source) | Centrally-Ducted | 38MURAQ36AB3* | CAP**3621AL* | 926TB60100V21*** | 35600 | 15.5 | 9.5 | 8.1 | 39500 | 35200 | 89.11% | 1.84 | 29600 | R-410A
211226410 | 2.97 | No | No | PAYNE HEATING AND COOLING | HRCU-A-CB (Split System: Heat Pump with Remote Outdoor Unit-Air-Source) | Centrally-Ducted | 38MURAQ36AB3* | CAP**3621AL* | PG96VTAA60100C** | 35600 | 15.5 | 9.5 | 8.1 | 39500 | 35200 | 89.11% | 1.84 | 29600 | R-410A
211226411 | 2.97 | No | No | AIRQUEST | HRCU-A-CB (Split System: Heat Pump with Remote Outdoor Unit-Air-Source) | Centrally-Ducted | DLCURAH36ABK | EA*4X36L21A* | *96VTN1002120A* | 35600 | 15.5 | 9.5 | 8.1 | 39500 | 35200 | 89.11% | 1.84 | 29600 | R-410A
211226412 | 2.97 | No | No | ARCOAIRE | HRCU-A-CB (Split System: Heat Pump with Remote Outdoor Unit-Air-Source) | Centrally-Ducted | DLCURAH36ABK | EA*4X36L21A* | *96VTN1002120A* | 35600 | 15.5 | 9.5 | 8.1 | 39500 | 35200 | 89.11% | 1.84 | 29600 | R-410A
211226413 | 2.97 | No | No | COMFORTMAKER | HRCU-A-CB (Split System: Heat Pump with Remote Outdoor Unit-Air-Source) | Centrally-Ducted | DLCURAH36ABK | EA*4X36L21A* | *96VTN1002120A* | 35600 | 15.5 | 9.5 | 8.1 | 39500 | 35200 | 89.11% | 1.84 | 29600 | R-410A
211226414 | 2.97 | No | No | DAY & NIGHT | HRCU-A-CB (Split System: Heat Pump with Remote Outdoor Unit-Air-Source) | Centrally-Ducted | DLCURAH36ABK | EA*4X36L21A* | *96VTN1002120A* | 35600 | 15.5 | 9.5 | 8.1 | 39500 | 35200 | 89.11% | 1.84 | 29600 | R-410A
211226415 | 2.97 | No | No | HEIL | HRCU-A-CB (Split System: Heat Pump with Remote Outdoor Unit-Air-Source) | Centrally-Ducted | DLCURAH36ABK | EA*4X36L21A* | *96VTN1002120A* | 35600 | 15.5 | 9.5 | 8.1 | 39500 | 35200 | 89.11% | 1.84 | 29600 | R-410A
211226416 | 2.97 | No | No | KEEPRITE | HRCU-A-CB (Split System: Heat Pump with Remote Outdoor Unit-Air-Source) | Centrally-Ducted | DLCURAH36ABK | EA*4X36L21A* | *96VTN1002120A* | 35600 | 15.5 | 9.5 | 8.1 | 39500 | 35200 | 89.11% | 1.84 | 29600 | R-410A
211226417 | 2.97 | No | No | SMART COMFORT | HRCU-A-CB (Split System: Heat Pump with Remote Outdoor Unit-Air-Source) | Centrally-Ducted | DLCURAH36ABK | EA*4X36L21A* | *96VTN1002120A* | 35600 | 15.5 | 9.5 | 8.1 | 39500 | 35200 | 89.11% | 1.84 | 29600 | R-410A
211226418 | 2.97 | No | No | TEMPSTAR | HRCU-A-CB (Split System: Heat Pump with Remote Outdoor Unit-Air-Source) | Centrally-Ducted | DLCURAH36ABK | EA*4X36L21A* | *96VTN1002120A* | 35600 | 15.5 | 9.5 | 8.1 | 39500 | 35200 | 89.11% | 1.84 | 29600 | R-410A
211226419 | 2.93 | Yes | No | BRYANT HEATING AND COOLING SYSTEMS | HRCU-A-CB (Split System: Heat Pump with Remote Outdoor Unit-Air-Source) | Centrally-Ducted | 38MURAQ36AB3* | CAP**3621AL* | 926TB66100V21*** | 35200 | 16.5 | 10 | 8.1 | 38500 | 35200 | 91.43% | 1.82 | 29400 | R-410A
211226420 | 2.93 | Yes | No | AIRQUEST | HRCU-A-CB (Split System: Heat Pump with Remote Outdoor Unit-Air-Source) | Centrally-Ducted | DLCURAH36ABK | EA*4X36L21A* | *96VTN1002122A* | 35200 | 16.5 | 10 | 8.1 | 38500 | 35200 | 91.43% | 1.82 | 29400 | R-410A
211226421 | 2.93 | Yes | No | ARCOAIRE | HRCU-A-CB (Split System: Heat Pump with Remote Outdoor Unit-Air-Source) | Centrally-Ducted | DLCURAH36ABK | EA*4X36L21A* | *96VTN1002122A* | 35200 | 16.5 | 10 | 8.1 | 38500 | 35200 | 91.43% | 1.82 | 29400 | R-410A
211226422 | 2.93 | Yes | No | COMFORTMAKER | HRCU-A-CB (Split System: Heat Pump with Remote Outdoor Unit-Air-Source) | Centrally-Ducted | DLCURAH36ABK | EA*4X36L21A* | *96VTN1002122A* | 35200 | 16.5 | 10 | 8.1 | 38500 | 35200 | 91.43% | 1.82 | 29400 | R-410A
211226423 | 2.93 | Yes | No | DAY & NIGHT | HRCU-A-CB (Split System: Heat Pump with Remote Outdoor Unit-Air-Source) | Centrally-Ducted | DLCURAH36ABK | EA*4X36L21A* | *96VTN1002122A* | 35200 | 16.5 | 10 | 8.1 | 38500 | 35200 | 91.43% | 1.82 | 29400 | R-410A
211226424 | 2.93 | Yes | No | HEIL | HRCU-A-CB (Split System: Heat Pump with Remote Outdoor Unit-Air-Source) | Centrally-Ducted | DLCURAH36ABK | EA*4X36L21A* | *96VTN1002122A* | 35200 | 16.5 | 10 | 8.1 | 38500 | 35200 | 91.43% | 1.82 | 29400 | R-410A
211226425 | 2.93 | Yes | No | KEEPRITE | HRCU-A-CB (Split System: Heat Pump with Remote Outdoor Unit-Air-Source) | Centrally-Ducted | DLCURAH36ABK | EA*4X36L21A* | *96VTN1002122A* | 35200 | 16.5 | 10 | 8.1 | 38500 | 35200 | 91.43% | 1.82 | 29400 | R-410A
211226426 | 2.93 | Yes | No | SMART COMFORT | HRCU-A-CB (Split System: Heat Pump with Remote Outdoor Unit-Air-Source) | Centrally-Ducted | DLCURAH36ABK | EA*4X36L21A* | *96VTN1002122A* | 35200 | 16.5 | 10 | 8.1 | 38500 | 35200 | 91.43% | 1.82 | 29400 | R-410A
211226427 | 2.93 | Yes | No | TEMPSTAR | HRCU-A-CB (Split System: Heat Pump with Remote Outdoor Unit-Air-Source) | Centrally-Ducted | DLCURAH36ABK | EA*4X36L21A* | *96VTN1002122A* | 35200 | 16.5 | 10 | 8.1 | 38500 | 35200 | 91.43% | 1.82 | 29400 | R-410A
211226494 | 2.98 | Yes | No | BRYANT HEATING AND COOLING SYSTEMS | HRCU-A-CB (Split System: Heat Pump with Remote Outdoor Unit-Air-Source) | Centrally-Ducted | 38MURAQ36AB3* | CAP**3717AL* | 8(0,1)*SA36070E14*** | 35800 | 15.5 | 10 | 8.1 | 38500 | 35000 | 90.91% | 2 | 29200 | R-410A
211226495 | 2.98 | Yes | No | PAYNE HEATING AND COOLING | HRCU-A-CB (Split System: Heat Pump with Remote Outdoor Unit-Air-Source) | Centrally-Ducted | 38MURAQ36AB3* | CAP**3717AL* | PG80ES(A,L)A36070A** | 35800 | 15.5 | 10 | 8.1 | 38500 | 35000 | 90.91% | 2 | 29200 | R-410A
211226496 | 2.98 | Yes | No | AIRQUEST | HRCU-A-CB (Split System: Heat Pump with Remote Outdoor Unit-Air-Source) | Centrally-Ducted | DLCURAH36ABK | EA*4X37L17A* | *80ES(N,L)0701412A* | 35800 | 15.5 | 10 | 8.1 | 38500 | 35000 | 90.91% | 2 | 29200 | R-410A
211226497 | 2.98 | Yes | No | ARCOAIRE | HRCU-A-CB (Split System: Heat Pump with Remote Outdoor Unit-Air-Source) | Centrally-Ducted | DLCURAH36ABK | EA*4X37L17A* | *80ES(N,L)0701412A* | 35800 | 15.5 | 10 | 8.1 | 38500 | 35000 | 90.91% | 2 | 29200 | R-410A
211226498 | 2.98 | Yes | No | COMFORTMAKER | HRCU-A-CB (Split System: Heat Pump with Remote Outdoor Unit-Air-Source) | Centrally-Ducted | DLCURAH36ABK | EA*4X37L17A* | *80ES(N,L)0701412A* | 35800 | 15.5 | 10 | 8.1 | 38500 | 35000 | 90.91% | 2 | 29200 | R-410A
211226499 | 2.98 | Yes | No | DAY & NIGHT | HRCU-A-CB (Split System: Heat Pump with Remote Outdoor Unit-Air-Source) | Centrally-Ducted | DLCURAH36ABK | EA*4X37L17A* | *80ES(N,L)0701412A* | 35800 | 15.5 | 10 | 8.1 | 38500 | 35000 | 90.91% | 2 | 29200 | R-410A
211226500 | 2.98 | Yes | No | HEIL | HRCU-A-CB (Split System: Heat Pump with Remote Outdoor Unit-Air-Source) | Centrally-Ducted | DLCURAH36ABK | EA*4X37L17A* | *80ES(N,L)0701412A* | 35800 | 15.5 | 10 | 8.1 | 38500 | 35000 | 90.91% | 2 | 29200 | R-410A
211226501 | 2.98 | Yes | No | KEEPRITE | HRCU-A-CB (Split System: Heat Pump with Remote Outdoor Unit-Air-Source) | Centrally-Ducted | DLCURAH36ABK | EA*4X37L17A* | *80ES(N,L)0701412A* | 35800 | 15.5 | 10 | 8.1 | 38500 | 35000 | 90.91% | 2 | 29200 | R-410A
211226502 | 2.98 | Yes | No | SMART COMFORT | HRCU-A-CB (Split System: Heat Pump with Remote Outdoor Unit-Air-Source) | Centrally-Ducted | DLCURAH36ABK | EA*4X37L17A* | *80ES(N,L)0701412A* | 35800 | 15.5 | 10 | 8.1 | 38500 | 35000 | 90.91% | 2 | 29200 | R-410A
211226503 | 2.98 | Yes | No | TEMPSTAR | HRCU-A-CB (Split System: Heat Pump with Remote Outdoor Unit-Air-Source) | Centrally-Ducted | DLCURAH36ABK | EA*4X37L17A* | *80ES(N,L)0701412A* | 35800 | 15.5 | 10 | 8.1 | 38500 | 35000 | 90.91% | 2 | 29200 | R-410A
211226504 | 2.98 | Yes | No | GRANDAIRE | HRCU-A-CB (Split System: Heat Pump with Remote Outdoor Unit-Air-Source) | Centrally-Ducted | WDLCURAH36ABK | WLA*374BA* | WFEL070A036B* | 35800 | 15.5 | 10 | 8.1 | 38500 | 35000 | 90.91% | 2 | 29200 | R-410A
211226505 | 2.98 | Yes | No | GRANDAIRE | HRCU-A-CB (Split System: Heat Pump with Remote Outdoor Unit-Air-Source) | Centrally-Ducted | WDLCURAH36ABK | WLA*374BA* | WFER070A036A* | 35800 | 15.5 | 10 | 8.1 | 38500 | 35000 | 90.91% | 2 | 29200 | R-410A
211226506 | 3 | No | No | BRYANT HEATING AND COOLING SYSTEMS | HRCU-A-CB (Split System: Heat Pump with Remote Outdoor Unit-Air-Source) | Centrally-Ducted | 38MURAQ36AB3* | CAP**3717AL* | 8(0,1)*SA36070E17*** | 36000 | 15.2 | 9.5 | 8.1 | 38500 | 35000 | 90.91% | 2 | 29400 | R-410A
211226507 | 3 | No | No | PAYNE HEATING AND COOLING | HRCU-A-CB (Split System: Heat Pump with Remote Outdoor Unit-Air-Source) | Centrally-Ducted | 38MURAQ36AB3* | CAP**3717AL* | PG80ES(A,L)A36070B** | 36000 | 15.2 | 9.5 | 8.1 | 38500 | 35000 | 90.91% | 2 | 29400 | R-410A
211226508 | 3 | No | No | AIRQUEST | HRCU-A-CB (Split System: Heat Pump with Remote Outdoor Unit-Air-Source) | Centrally-Ducted | DLCURAH36ABK | EA*4X37L17A* | *80ES(N,L)0701712A* | 36000 | 15.2 | 9.5 | 8.1 | 38500 | 35000 | 90.91% | 2 | 29400 | R-410A
211226509 | 3 | No | No | ARCOAIRE | HRCU-A-CB (Split System: Heat Pump with Remote Outdoor Unit-Air-Source) | Centrally-Ducted | DLCURAH36ABK | EA*4X37L17A* | *80ES(N,L)0701712A* | 36000 | 15.2 | 9.5 | 8.1 | 38500 | 35000 | 90.91% | 2 | 29400 | R-410A
211226510 | 3 | No | No | COMFORTMAKER | HRCU-A-CB (Split System: Heat Pump with Remote Outdoor Unit-Air-Source) | Centrally-Ducted | DLCURAH36ABK | EA*4X37L17A* | *80ES(N,L)0701712A* | 36000 | 15.2 | 9.5 | 8.1 | 38500 | 35000 | 90.91% | 2 | 29400 | R-410A
211226511 | 3 | No | No | DAY & NIGHT | HRCU-A-CB (Split System: Heat Pump with Remote Outdoor Unit-Air-Source) | Centrally-Ducted | DLCURAH36ABK | EA*4X37L17A* | *80ES(N,L)0701712A* | 36000 | 15.2 | 9.5 | 8.1 | 38500 | 35000 | 90.91% | 2 | 29400 | R-410A
211226512 | 3 | No | No | HEIL | HRCU-A-CB (Split System: Heat Pump with Remote Outdoor Unit-Air-Source) | Centrally-Ducted | DLCURAH36ABK | EA*4X37L17A* | *80ES(N,L)0701712A* | 36000 | 15.2 | 9.5 | 8.1 | 38500 | 35000 | 90.91% | 2 | 29400 | R-410A
211226513 | 3 | No | No | KEEPRITE | HRCU-A-CB (Split System: Heat Pump with Remote Outdoor Unit-Air-Source) | Centrally-Ducted | DLCURAH36ABK | EA*4X37L17A* | *80ES(N,L)0701712A* | 36000 | 15.2 | 9.5 | 8.1 | 38500 | 35000 | 90.91% | 2 | 29400 | R-410A
211226514 | 3 | No | No | SMART COMFORT | HRCU-A-CB (Split System: Heat Pump with Remote Outdoor Unit-Air-Source) | Centrally-Ducted | DLCURAH36ABK | EA*4X37L17A* | *80ES(N,L)0701712A* | 36000 | 15.2 | 9.5 | 8.1 | 38500 | 35000 | 90.91% | 2 | 29400 | R-410A
211226515 | 3 | No | No | TEMPSTAR | HRCU-A-CB (Split System: Heat Pump with Remote Outdoor Unit-Air-Source) | Centrally-Ducted | DLCURAH36ABK | EA*4X37L17A* | *80ES(N,L)0701712A* | 36000 | 15.2 | 9.5 | 8.1 | 38500 | 35000 | 90.91% | 2 | 29400 | R-410A
211226516 | 3 | No | No | GRANDAIRE | HRCU-A-CB (Split System: Heat Pump with Remote Outdoor Unit-Air-Source) | Centrally-Ducted | WDLCURAH36ABK | WLA*374BA* | WFEL070B036B* | 36000 | 15.2 | 9.5 | 8.1 | 38500 | 35000 | 90.91% | 2 | 29400 | R-410A
211226517 | 3 | No | No | GRANDAIRE | HRCU-A-CB (Split System: Heat Pump with Remote Outdoor Unit-Air-Source) | Centrally-Ducted | WDLCURAH36ABK | WLA*374BA* | WFER070B036A* | 36000 | 15.2 | 9.5 | 8.1 | 38500 | 35000 | 90.91% | 2 | 29400 | R-410A
211226518 | 3.02 | Yes | No | BRYANT HEATING AND COOLING SYSTEMS | HRCU-A-CB (Split System: Heat Pump with Remote Outdoor Unit-Air-Source) | Centrally-Ducted | 38MURAQ36AB3* | CAP**3717AL* | 8(0,1)*SA48070E17*** | 36200 | 15.5 | 10 | 8.5 | 39500 | 35000 | 88.61% | 2.02 | 29400 | R-410A
211226519 | 3.02 | Yes | No | PAYNE HEATING AND COOLING | HRCU-A-CB (Split System: Heat Pump with Remote Outdoor Unit-Air-Source) | Centrally-Ducted | 38MURAQ36AB3* | CAP**3717AL* | PG80ES(A,L)A48070B** | 36200 | 15.5 | 10 | 8.5 | 39500 | 35000 | 88.61% | 2.02 | 29400 | R-410A
211226520 | 3.02 | Yes | No | AIRQUEST | HRCU-A-CB (Split System: Heat Pump with Remote Outdoor Unit-Air-Source) | Centrally-Ducted | DLCURAH36ABK | EA*4X37L17A* | *80ES(N,L)0701716A* | 36200 | 15.5 | 10 | 8.5 | 39500 | 35000 | 88.61% | 2.02 | 29400 | R-410A
211226521 | 3.02 | Yes | No | ARCOAIRE | HRCU-A-CB (Split System: Heat Pump with Remote Outdoor Unit-Air-Source) | Centrally-Ducted | DLCURAH36ABK | EA*4X37L17A* | *80ES(N,L)0701716A* | 36200 | 15.5 | 10 | 8.5 | 39500 | 35000 | 88.61% | 2.02 | 29400 | R-410A
211226522 | 3.02 | Yes | No | COMFORTMAKER | HRCU-A-CB (Split System: Heat Pump with Remote Outdoor Unit-Air-Source) | Centrally-Ducted | DLCURAH36ABK | EA*4X37L17A* | *80ES(N,L)0701716A* | 36200 | 15.5 | 10 | 8.5 | 39500 | 35000 | 88.61% | 2.02 | 29400 | R-410A
211226523 | 3.02 | Yes | No | DAY & NIGHT | HRCU-A-CB (Split System: Heat Pump with Remote Outdoor Unit-Air-Source) | Centrally-Ducted | DLCURAH36ABK | EA*4X37L17A* | *80ES(N,L)0701716A* | 36200 | 15.5 | 10 | 8.5 | 39500 | 35000 | 88.61% | 2.02 | 29400 | R-410A
211226524 | 3.02 | Yes | No | HEIL | HRCU-A-CB (Split System: Heat Pump with Remote Outdoor Unit-Air-Source) | Centrally-Ducted | DLCURAH36ABK | EA*4X37L17A* | *80ES(N,L)0701716A* | 36200 | 15.5 | 10 | 8.5 | 39500 | 35000 | 88.61% | 2.02 | 29400 | R-410A
211226525 | 3.02 | Yes | No | KEEPRITE | HRCU-A-CB (Split System: Heat Pump with Remote Outdoor Unit-Air-Source) | Centrally-Ducted | DLCURAH36ABK | EA*4X37L17A* | *80ES(N,L)0701716A* | 36200 | 15.5 | 10 | 8.5 | 39500 | 35000 | 88.61% | 2.02 | 29400 | R-410A
211226526 | 3.02 | Yes | No | SMART COMFORT | HRCU-A-CB (Split System: Heat Pump with Remote Outdoor Unit-Air-Source) | Centrally-Ducted | DLCURAH36ABK | EA*4X37L17A* | *80ES(N,L)0701716A* | 36200 | 15.5 | 10 | 8.5 | 39500 | 35000 | 88.61% | 2.02 | 29400 | R-410A
211226527 | 3.02 | Yes | No | TEMPSTAR | HRCU-A-CB (Split System: Heat Pump with Remote Outdoor Unit-Air-Source) | Centrally-Ducted | DLCURAH36ABK | EA*4X37L17A* | *80ES(N,L)0701716A* | 36200 | 15.5 | 10 | 8.5 | 39500 | 35000 | 88.61% | 2.02 | 29400 | R-410A
211226528 | 3.02 | Yes | No | GRANDAIRE | HRCU-A-CB (Split System: Heat Pump with Remote Outdoor Unit-Air-Source) | Centrally-Ducted | WDLCURAH36ABK | WLA*374BA* | WFER070B048A* | 36200 | 15.5 | 10 | 8.5 | 39500 | 35000 | 88.61% | 2.02 | 29400 | R-410A
211226529 | 3.03 | Yes | No | BRYANT HEATING AND COOLING SYSTEMS | HRCU-A-CB (Split System: Heat Pump with Remote Outdoor Unit-Air-Source) | Centrally-Ducted | 38MURAQ36AB3* | CAP**3717AL* | 8(0,1)*SA42090E17*** | 36400 | 15.5 | 10 | 8.5 | 38500 | 35000 | 90.91% | 2.04 | 29200 | R-410A
211226530 | 3.03 | Yes | No | PAYNE HEATING AND COOLING | HRCU-A-CB (Split System: Heat Pump with Remote Outdoor Unit-Air-Source) | Centrally-Ducted | 38MURAQ36AB3* | CAP**3717AL* | PG80ES(A,L)A42090B** | 36400 | 15.5 | 10 | 8.5 | 38500 | 35000 | 90.91% | 2.04 | 29200 | R-410A
211226531 | 3.03 | Yes | No | AIRQUEST | HRCU-A-CB (Split System: Heat Pump with Remote Outdoor Unit-Air-Source) | Centrally-Ducted | DLCURAH36ABK | EA*4X37L17A* | *80ES(N,L)0901714A* | 36400 | 15.5 | 10 | 8.5 | 38500 | 35000 | 90.91% | 2.04 | 29200 | R-410A
211226532 | 3.03 | Yes | No | ARCOAIRE | HRCU-A-CB (Split System: Heat Pump with Remote Outdoor Unit-Air-Source) | Centrally-Ducted | DLCURAH36ABK | EA*4X37L17A* | *80ES(N,L)0901714A* | 36400 | 15.5 | 10 | 8.5 | 38500 | 35000 | 90.91% | 2.04 | 29200 | R-410A
211226533 | 3.03 | Yes | No | COMFORTMAKER | HRCU-A-CB (Split System: Heat Pump with Remote Outdoor Unit-Air-Source) | Centrally-Ducted | DLCURAH36ABK | EA*4X37L17A* | *80ES(N,L)0901714A* | 36400 | 15.5 | 10 | 8.5 | 38500 | 35000 | 90.91% | 2.04 | 29200 | R-410A
211226534 | 3.03 | Yes | No | DAY & NIGHT | HRCU-A-CB (Split System: Heat Pump with Remote Outdoor Unit-Air-Source) | Centrally-Ducted | DLCURAH36ABK | EA*4X37L17A* | *80ES(N,L)0901714A* | 36400 | 15.5 | 10 | 8.5 | 38500 | 35000 | 90.91% | 2.04 | 29200 | R-410A
211226535 | 3.03 | Yes | No | HEIL | HRCU-A-CB (Split System: Heat Pump with Remote Outdoor Unit-Air-Source) | Centrally-Ducted | DLCURAH36ABK | EA*4X37L17A* | *80ES(N,L)0901714A* | 36400 | 15.5 | 10 | 8.5 | 38500 | 35000 | 90.91% | 2.04 | 29200 | R-410A
211226536 | 3.03 | Yes | No | KEEPRITE | HRCU-A-CB (Split System: Heat Pump with Remote Outdoor Unit-Air-Source) | Centrally-Ducted | DLCURAH36ABK | EA*4X37L17A* | *80ES(N,L)0901714A* | 36400 | 15.5 | 10 | 8.5 | 38500 | 35000 | 90.91% | 2.04 | 29200 | R-410A
211226537 | 3.03 | Yes | No | SMART COMFORT | HRCU-A-CB (Split System: Heat Pump with Remote Outdoor Unit-Air-Source) | Centrally-Ducted | DLCURAH36ABK | EA*4X37L17A* | *80ES(N,L)0901714A* | 36400 | 15.5 | 10 | 8.5 | 38500 | 35000 | 90.91% | 2.04 | 29200 | R-410A
211226538 | 3.03 | Yes | No | TEMPSTAR | HRCU-A-CB (Split System: Heat Pump with Remote Outdoor Unit-Air-Source) | Centrally-Ducted | DLCURAH36ABK | EA*4X37L17A* | *80ES(N,L)0901714A* | 36400 | 15.5 | 10 | 8.5 | 38500 | 35000 | 90.91% | 2.04 | 29200 | R-410A
211226539 | 3.03 | Yes | No | GRANDAIRE | HRCU-A-CB (Split System: Heat Pump with Remote Outdoor Unit-Air-Source) | Centrally-Ducted | WDLCURAH36ABK | WLA*374BA* | WFEL090B042B* | 36400 | 15.5 | 10 | 8.5 | 38500 | 35000 | 90.91% | 2.04 | 29200 | R-410A
211226540 | 3.03 | Yes | No | GRANDAIRE | HRCU-A-CB (Split System: Heat Pump with Remote Outdoor Unit-Air-Source) | Centrally-Ducted | WDLCURAH36ABK | WLA*374BA* | WFER090B042A* | 36400 | 15.5 | 10 | 8.5 | 38500 | 35000 | 90.91% | 2.04 | 29200 | R-410A
211226559 | 3.02 | Yes | No | BRYANT HEATING AND COOLING SYSTEMS | HRCU-A-CB (Split System: Heat Pump with Remote Outdoor Unit-Air-Source) | Centrally-Ducted | 38MURAQ36AB3* | CAP**3717AL* | 82*SA48070V17*** | 36200 | 15.2 | 10 | 8.1 | 38500 | 35000 | 90.91% | 2.02 | 29400 | R-410A
211226560 | 3.02 | Yes | No | AIRQUEST | HRCU-A-CB (Split System: Heat Pump with Remote Outdoor Unit-Air-Source) | Centrally-Ducted | DLCURAH36ABK | EA*4X37L17A* | *80VSL0701716A* | 36200 | 15.2 | 10 | 8.1 | 38500 | 35000 | 90.91% | 2.02 | 29400 | R-410A
211226561 | 3.02 | Yes | No | ARCOAIRE | HRCU-A-CB (Split System: Heat Pump with Remote Outdoor Unit-Air-Source) | Centrally-Ducted | DLCURAH36ABK | EA*4X37L17A* | *80VSL0701716A* | 36200 | 15.2 | 10 | 8.1 | 38500 | 35000 | 90.91% | 2.02 | 29400 | R-410A
211226562 | 3.02 | Yes | No | COMFORTMAKER | HRCU-A-CB (Split System: Heat Pump with Remote Outdoor Unit-Air-Source) | Centrally-Ducted | DLCURAH36ABK | EA*4X37L17A* | *80VSL0701716A* | 36200 | 15.2 | 10 | 8.1 | 38500 | 35000 | 90.91% | 2.02 | 29400 | R-410A
211226563 | 3.02 | Yes | No | DAY & NIGHT | HRCU-A-CB (Split System: Heat Pump with Remote Outdoor Unit-Air-Source) | Centrally-Ducted | DLCURAH36ABK | EA*4X37L17A* | *80VSL0701716A* | 36200 | 15.2 | 10 | 8.1 | 38500 | 35000 | 90.91% | 2.02 | 29400 | R-410A
211226564 | 3.02 | Yes | No | HEIL | HRCU-A-CB (Split System: Heat Pump with Remote Outdoor Unit-Air-Source) | Centrally-Ducted | DLCURAH36ABK | EA*4X37L17A* | *80VSL0701716A* | 36200 | 15.2 | 10 | 8.1 | 38500 | 35000 | 90.91% | 2.02 | 29400 | R-410A
211226565 | 3.02 | Yes | No | KEEPRITE | HRCU-A-CB (Split System: Heat Pump with Remote Outdoor Unit-Air-Source) | Centrally-Ducted | DLCURAH36ABK | EA*4X37L17A* | *80VSL0701716A* | 36200 | 15.2 | 10 | 8.1 | 38500 | 35000 | 90.91% | 2.02 | 29400 | R-410A
211226566 | 3.02 | Yes | No | SMART COMFORT | HRCU-A-CB (Split System: Heat Pump with Remote Outdoor Unit-Air-Source) | Centrally-Ducted | DLCURAH36ABK | EA*4X37L17A* | *80VSL0701716A* | 36200 | 15.2 | 10 | 8.1 | 38500 | 35000 | 90.91% | 2.02 | 29400 | R-410A
211226567 | 3.02 | Yes | No | TEMPSTAR | HRCU-A-CB (Split System: Heat Pump with Remote Outdoor Unit-Air-Source) | Centrally-Ducted | DLCURAH36ABK | EA*4X37L17A* | *80VSL0701716A* | 36200 | 15.2 | 10 | 8.1 | 38500 | 35000 | 90.91% | 2.02 | 29400 | R-410A
211226579 | 3 | No | No | BRYANT HEATING AND COOLING SYSTEMS | HRCU-A-CB (Split System: Heat Pump with Remote Outdoor Unit-Air-Source) | Centrally-Ducted | 38MURAQ36AB3* | CAP**3717AL* | 82*TA36045V14*** | 36000 | 15.2 | 9.5 | 8.1 | 38500 | 35000 | 90.91% | 2.02 | 29400 | R-410A
211226580 | 3 | No | No | PAYNE HEATING AND COOLING | HRCU-A-CB (Split System: Heat Pump with Remote Outdoor Unit-Air-Source) | Centrally-Ducted | 38MURAQ36AB3* | CAP**3717AL* | PG80VTLA36045A** | 36000 | 15.2 | 9.5 | 8.1 | 38500 | 35000 | 90.91% | 2.02 | 29400 | R-410A
211226581 | 3 | No | No | AIRQUEST | HRCU-A-CB (Split System: Heat Pump with Remote Outdoor Unit-Air-Source) | Centrally-Ducted | DLCURAH36ABK | EA*4X37L17A* | *80VTL0451412A* | 36000 | 15.2 | 9.5 | 8.1 | 38500 | 35000 | 90.91% | 2.02 | 29400 | R-410A
211226582 | 3 | No | No | ARCOAIRE | HRCU-A-CB (Split System: Heat Pump with Remote Outdoor Unit-Air-Source) | Centrally-Ducted | DLCURAH36ABK | EA*4X37L17A* | *80VTL0451412A* | 36000 | 15.2 | 9.5 | 8.1 | 38500 | 35000 | 90.91% | 2.02 | 29400 | R-410A
211226583 | 3 | No | No | COMFORTMAKER | HRCU-A-CB (Split System: Heat Pump with Remote Outdoor Unit-Air-Source) | Centrally-Ducted | DLCURAH36ABK | EA*4X37L17A* | *80VTL0451412A* | 36000 | 15.2 | 9.5 | 8.1 | 38500 | 35000 | 90.91% | 2.02 | 29400 | R-410A
211226584 | 3 | No | No | DAY & NIGHT | HRCU-A-CB (Split System: Heat Pump with Remote Outdoor Unit-Air-Source) | Centrally-Ducted | DLCURAH36ABK | EA*4X37L17A* | *80VTL0451412A* | 36000 | 15.2 | 9.5 | 8.1 | 38500 | 35000 | 90.91% | 2.02 | 29400 | R-410A
211226585 | 3 | No | No | HEIL | HRCU-A-CB (Split System: Heat Pump with Remote Outdoor Unit-Air-Source) | Centrally-Ducted | DLCURAH36ABK | EA*4X37L17A* | *80VTL0451412A* | 36000 | 15.2 | 9.5 | 8.1 | 38500 | 35000 | 90.91% | 2.02 | 29400 | R-410A
211226586 | 3 | No | No | KEEPRITE | HRCU-A-CB (Split System: Heat Pump with Remote Outdoor Unit-Air-Source) | Centrally-Ducted | DLCURAH36ABK | EA*4X37L17A* | *80VTL0451412A* | 36000 | 15.2 | 9.5 | 8.1 | 38500 | 35000 | 90.91% | 2.02 | 29400 | R-410A
211226587 | 3 | No | No | SMART COMFORT | HRCU-A-CB (Split System: Heat Pump with Remote Outdoor Unit-Air-Source) | Centrally-Ducted | DLCURAH36ABK | EA*4X37L17A* | *80VTL0451412A* | 36000 | 15.2 | 9.5 | 8.1 | 38500 | 35000 | 90.91% | 2.02 | 29400 | R-410A
211226588 | 3 | No | No | TEMPSTAR | HRCU-A-CB (Split System: Heat Pump with Remote Outdoor Unit-Air-Source) | Centrally-Ducted | DLCURAH36ABK | EA*4X37L17A* | *80VTL0451412A* | 36000 | 15.2 | 9.5 | 8.1 | 38500 | 35000 | 90.91% | 2.02 | 29400 | R-410A
211226589 | 3 | Yes | No | BRYANT HEATING AND COOLING SYSTEMS | HRCU-A-CB (Split System: Heat Pump with Remote Outdoor Unit-Air-Source) | Centrally-Ducted | 38MURAQ36AB3* | CAP**3717AL* | 82*TA36070V14*** | 36000 | 15.5 | 10 | 8.1 | 38500 | 35000 | 90.91% | 2 | 29200 | R-410A
211226590 | 3 | Yes | No | PAYNE HEATING AND COOLING | HRCU-A-CB (Split System: Heat Pump with Remote Outdoor Unit-Air-Source) | Centrally-Ducted | 38MURAQ36AB3* | CAP**3717AL* | PG80VTLA36070A** | 36000 | 15.5 | 10 | 8.1 | 38500 | 35000 | 90.91% | 2 | 29200 | R-410A
211226591 | 3.03 | Yes | No | BRYANT HEATING AND COOLING SYSTEMS | HRCU-A-CB (Split System: Heat Pump with Remote Outdoor Unit-Air-Source) | Centrally-Ducted | 38MURAQ36AB3* | CAP**3717AL* | 82*TA48070V17*** | 36400 | 15.5 | 10 | 8.5 | 39500 | 35000 | 88.61% | 2.04 | 29400 | R-410A
211226592 | 3.03 | Yes | No | PAYNE HEATING AND COOLING | HRCU-A-CB (Split System: Heat Pump with Remote Outdoor Unit-Air-Source) | Centrally-Ducted | 38MURAQ36AB3* | CAP**3717AL* | PG80VTLA48070B** | 36400 | 15.5 | 10 | 8.5 | 39500 | 35000 | 88.61% | 2.04 | 29400 | R-410A
211226593 | 3.03 | Yes | No | AIRQUEST | HRCU-A-CB (Split System: Heat Pump with Remote Outdoor Unit-Air-Source) | Centrally-Ducted | DLCURAH36ABK | EA*4X37L17A* | *80VTL0701716A* | 36400 | 15.5 | 10 | 8.5 | 39500 | 35000 | 88.61% | 2.04 | 29400 | R-410A
211226594 | 3.03 | Yes | No | ARCOAIRE | HRCU-A-CB (Split System: Heat Pump with Remote Outdoor Unit-Air-Source) | Centrally-Ducted | DLCURAH36ABK | EA*4X37L17A* | *80VTL0701716A* | 36400 | 15.5 | 10 | 8.5 | 39500 | 35000 | 88.61% | 2.04 | 29400 | R-410A
211226595 | 3.03 | Yes | No | COMFORTMAKER | HRCU-A-CB (Split System: Heat Pump with Remote Outdoor Unit-Air-Source) | Centrally-Ducted | DLCURAH36ABK | EA*4X37L17A* | *80VTL0701716A* | 36400 | 15.5 | 10 | 8.5 | 39500 | 35000 | 88.61% | 2.04 | 29400 | R-410A
211226596 | 3.03 | Yes | No | DAY & NIGHT | HRCU-A-CB (Split System: Heat Pump with Remote Outdoor Unit-Air-Source) | Centrally-Ducted | DLCURAH36ABK | EA*4X37L17A* | *80VTL0701716A* | 36400 | 15.5 | 10 | 8.5 | 39500 | 35000 | 88.61% | 2.04 | 29400 | R-410A
211226597 | 3.03 | Yes | No | HEIL | HRCU-A-CB (Split System: Heat Pump with Remote Outdoor Unit-Air-Source) | Centrally-Ducted | DLCURAH36ABK | EA*4X37L17A* | *80VTL0701716A* | 36400 | 15.5 | 10 | 8.5 | 39500 | 35000 | 88.61% | 2.04 | 29400 | R-410A
211226598 | 3.03 | Yes | No | KEEPRITE | HRCU-A-CB (Split System: Heat Pump with Remote Outdoor Unit-Air-Source) | Centrally-Ducted | DLCURAH36ABK | EA*4X37L17A* | *80VTL0701716A* | 36400 | 15.5 | 10 | 8.5 | 39500 | 35000 | 88.61% | 2.04 | 29400 | R-410A
211226599 | 3.03 | Yes | No | SMART COMFORT | HRCU-A-CB (Split System: Heat Pump with Remote Outdoor Unit-Air-Source) | Centrally-Ducted | DLCURAH36ABK | EA*4X37L17A* | *80VTL0701716A* | 36400 | 15.5 | 10 | 8.5 | 39500 | 35000 | 88.61% | 2.04 | 29400 | R-410A
211226600 | 3.03 | Yes | No | TEMPSTAR | HRCU-A-CB (Split System: Heat Pump with Remote Outdoor Unit-Air-Source) | Centrally-Ducted | DLCURAH36ABK | EA*4X37L17A* | *80VTL0701716A* | 36400 | 15.5 | 10 | 8.5 | 39500 | 35000 | 88.61% | 2.04 | 29400 | R-410A
211226601 | 3 | Yes | No | BRYANT HEATING AND COOLING SYSTEMS | HRCU-A-CB (Split System: Heat Pump with Remote Outdoor Unit-Air-Source) | Centrally-Ducted | 38MURAQ36AB3* | CAP**3717AL* | 82*TA48090V17*** | 36000 | 15.5 | 10 | 8.1 | 38500 | 35000 | 90.91% | 2.02 | 29200 | R-410A
211226602 | 3 | Yes | No | PAYNE HEATING AND COOLING | HRCU-A-CB (Split System: Heat Pump with Remote Outdoor Unit-Air-Source) | Centrally-Ducted | 38MURAQ36AB3* | CAP**3717AL* | PG80VTLA48090B** | 36000 | 15.5 | 10 | 8.1 | 38500 | 35000 | 90.91% | 2.02 | 29200 | R-410A
211226612 | 3.02 | Yes | No | BRYANT HEATING AND COOLING SYSTEMS | HRCU-A-CB (Split System: Heat Pump with Remote Outdoor Unit-Air-Source) | Centrally-Ducted | 38MURAQ36AB3* | CAP**3717AL* | 912SD36060E14*** | 36200 | 15.2 | 10 | 8.5 | 38500 | 35000 | 90.91% | 2.02 | 29400 | R-410A
211226613 | 3.02 | Yes | No | PAYNE HEATING AND COOLING | HRCU-A-CB (Split System: Heat Pump with Remote Outdoor Unit-Air-Source) | Centrally-Ducted | 38MURAQ36AB3* | CAP**3717AL* | PG92ESAA36060A** | 36200 | 15.2 | 10 | 8.5 | 38500 | 35000 | 90.91% | 2.02 | 29400 | R-410A
211226614 | 3.02 | Yes | No | AIRQUEST | HRCU-A-CB (Split System: Heat Pump with Remote Outdoor Unit-Air-Source) | Centrally-Ducted | DLCURAH36ABK | EA*4X37L17A* | *92ESN0601412A* | 36200 | 15.2 | 10 | 8.5 | 38500 | 35000 | 90.91% | 2.02 | 29400 | R-410A
211226615 | 3.02 | Yes | No | ARCOAIRE | HRCU-A-CB (Split System: Heat Pump with Remote Outdoor Unit-Air-Source) | Centrally-Ducted | DLCURAH36ABK | EA*4X37L17A* | *92ESN0601412A* | 36200 | 15.2 | 10 | 8.5 | 38500 | 35000 | 90.91% | 2.02 | 29400 | R-410A
211226616 | 3.02 | Yes | No | COMFORTMAKER | HRCU-A-CB (Split System: Heat Pump with Remote Outdoor Unit-Air-Source) | Centrally-Ducted | DLCURAH36ABK | EA*4X37L17A* | *92ESN0601412A* | 36200 | 15.2 | 10 | 8.5 | 38500 | 35000 | 90.91% | 2.02 | 29400 | R-410A
211226617 | 3.02 | Yes | No | DAY & NIGHT | HRCU-A-CB (Split System: Heat Pump with Remote Outdoor Unit-Air-Source) | Centrally-Ducted | DLCURAH36ABK | EA*4X37L17A* | *92ESN0601412A* | 36200 | 15.2 | 10 | 8.5 | 38500 | 35000 | 90.91% | 2.02 | 29400 | R-410A
211226618 | 3.02 | Yes | No | HEIL | HRCU-A-CB (Split System: Heat Pump with Remote Outdoor Unit-Air-Source) | Centrally-Ducted | DLCURAH36ABK | EA*4X37L17A* | *92ESN0601412A* | 36200 | 15.2 | 10 | 8.5 | 38500 | 35000 | 90.91% | 2.02 | 29400 | R-410A
211226619 | 3.02 | Yes | No | KEEPRITE | HRCU-A-CB (Split System: Heat Pump with Remote Outdoor Unit-Air-Source) | Centrally-Ducted | DLCURAH36ABK | EA*4X37L17A* | *92ESN0601412A* | 36200 | 15.2 | 10 | 8.5 | 38500 | 35000 | 90.91% | 2.02 | 29400 | R-410A
211226620 | 3.02 | Yes | No | SMART COMFORT | HRCU-A-CB (Split System: Heat Pump with Remote Outdoor Unit-Air-Source) | Centrally-Ducted | DLCURAH36ABK | EA*4X37L17A* | *92ESN0601412A* | 36200 | 15.2 | 10 | 8.5 | 38500 | 35000 | 90.91% | 2.02 | 29400 | R-410A
211226621 | 3.02 | Yes | No | TEMPSTAR | HRCU-A-CB (Split System: Heat Pump with Remote Outdoor Unit-Air-Source) | Centrally-Ducted | DLCURAH36ABK | EA*4X37L17A* | *92ESN0601412A* | 36200 | 15.2 | 10 | 8.5 | 38500 | 35000 | 90.91% | 2.02 | 29400 | R-410A
211226622 | 3.02 | Yes | No | GRANDAIRE | HRCU-A-CB (Split System: Heat Pump with Remote Outdoor Unit-Air-Source) | Centrally-Ducted | WDLCURAH36ABK | WLA*374BA* | WFAX060A036A* | 36200 | 15.2 | 10 | 8.5 | 38500 | 35000 | 90.91% | 2.02 | 29400 | R-410A
211226623 | 2.98 | Yes | No | BRYANT HEATING AND COOLING SYSTEMS | HRCU-A-CB (Split System: Heat Pump with Remote Outdoor Unit-Air-Source) | Centrally-Ducted | 38MURAQ36AB3* | CAP**3717AL* | 912SD42060E17*** | 35800 | 16 | 10 | 8.1 | 38500 | 34800 | 90.39% | 2 | 29200 | R-410A
211226624 | 2.98 | Yes | No | PAYNE HEATING AND COOLING | HRCU-A-CB (Split System: Heat Pump with Remote Outdoor Unit-Air-Source) | Centrally-Ducted | 38MURAQ36AB3* | CAP**3717AL* | PG92ESAA42060B** | 35800 | 16 | 10 | 8.1 | 38500 | 34800 | 90.39% | 2 | 29200 | R-410A
211226625 | 2.98 | Yes | No | AIRQUEST | HRCU-A-CB (Split System: Heat Pump with Remote Outdoor Unit-Air-Source) | Centrally-Ducted | DLCURAH36ABK | EA*4X37L17A* | *92ESN0601714A* | 35800 | 16 | 10 | 8.1 | 38500 | 34800 | 90.39% | 2 | 29200 | R-410A
211226626 | 2.98 | Yes | No | ARCOAIRE | HRCU-A-CB (Split System: Heat Pump with Remote Outdoor Unit-Air-Source) | Centrally-Ducted | DLCURAH36ABK | EA*4X37L17A* | *92ESN0601714A* | 35800 | 16 | 10 | 8.1 | 38500 | 34800 | 90.39% | 2 | 29200 | R-410A
211226627 | 2.98 | Yes | No | COMFORTMAKER | HRCU-A-CB (Split System: Heat Pump with Remote Outdoor Unit-Air-Source) | Centrally-Ducted | DLCURAH36ABK | EA*4X37L17A* | *92ESN0601714A* | 35800 | 16 | 10 | 8.1 | 38500 | 34800 | 90.39% | 2 | 29200 | R-410A
211226628 | 2.98 | Yes | No | DAY & NIGHT | HRCU-A-CB (Split System: Heat Pump with Remote Outdoor Unit-Air-Source) | Centrally-Ducted | DLCURAH36ABK | EA*4X37L17A* | *92ESN0601714A* | 35800 | 16 | 10 | 8.1 | 38500 | 34800 | 90.39% | 2 | 29200 | R-410A
211226629 | 2.98 | Yes | No | HEIL | HRCU-A-CB (Split System: Heat Pump with Remote Outdoor Unit-Air-Source) | Centrally-Ducted | DLCURAH36ABK | EA*4X37L17A* | *92ESN0601714A* | 35800 | 16 | 10 | 8.1 | 38500 | 34800 | 90.39% | 2 | 29200 | R-410A
211226630 | 2.98 | Yes | No | KEEPRITE | HRCU-A-CB (Split System: Heat Pump with Remote Outdoor Unit-Air-Source) | Centrally-Ducted | DLCURAH36ABK | EA*4X37L17A* | *92ESN0601714A* | 35800 | 16 | 10 | 8.1 | 38500 | 34800 | 90.39% | 2 | 29200 | R-410A
211226631 | 2.98 | Yes | No | SMART COMFORT | HRCU-A-CB (Split System: Heat Pump with Remote Outdoor Unit-Air-Source) | Centrally-Ducted | DLCURAH36ABK | EA*4X37L17A* | *92ESN0601714A* | 35800 | 16 | 10 | 8.1 | 38500 | 34800 | 90.39% | 2 | 29200 | R-410A
211226632 | 2.98 | Yes | No | TEMPSTAR | HRCU-A-CB (Split System: Heat Pump with Remote Outdoor Unit-Air-Source) | Centrally-Ducted | DLCURAH36ABK | EA*4X37L17A* | *92ESN0601714A* | 35800 | 16 | 10 | 8.1 | 38500 | 34800 | 90.39% | 2 | 29200 | R-410A
211226633 | 2.98 | Yes | No | GRANDAIRE | HRCU-A-CB (Split System: Heat Pump with Remote Outdoor Unit-Air-Source) | Centrally-Ducted | WDLCURAH36ABK | WLA*374BA* | WFAX060B042A* | 35800 | 16 | 10 | 8.1 | 38500 | 34800 | 90.39% | 2 | 29200 | R-410A
211226634 | 3.07 | Yes | No | BRYANT HEATING AND COOLING SYSTEMS | HRCU-A-CB (Split System: Heat Pump with Remote Outdoor Unit-Air-Source) | Centrally-Ducted | 38MURAQ36AB3* | CAP**3717AL* | 912SD48080E17*** | 36800 | 15.2 | 10 | 8.5 | 39500 | 35000 | 88.61% | 2.06 | 29400 | R-410A
211226635 | 3.07 | Yes | No | PAYNE HEATING AND COOLING | HRCU-A-CB (Split System: Heat Pump with Remote Outdoor Unit-Air-Source) | Centrally-Ducted | 38MURAQ36AB3* | CAP**3717AL* | PG92ESAA48080B** | 36800 | 15.2 | 10 | 8.5 | 39500 | 35000 | 88.61% | 2.06 | 29400 | R-410A
211226636 | 3.07 | Yes | No | AIRQUEST | HRCU-A-CB (Split System: Heat Pump with Remote Outdoor Unit-Air-Source) | Centrally-Ducted | DLCURAH36ABK | EA*4X37L17A* | *92ESN0801716A* | 36800 | 15.2 | 10 | 8.5 | 39500 | 35000 | 88.61% | 2.06 | 29400 | R-410A
211226637 | 3.07 | Yes | No | ARCOAIRE | HRCU-A-CB (Split System: Heat Pump with Remote Outdoor Unit-Air-Source) | Centrally-Ducted | DLCURAH36ABK | EA*4X37L17A* | *92ESN0801716A* | 36800 | 15.2 | 10 | 8.5 | 39500 | 35000 | 88.61% | 2.06 | 29400 | R-410A
211226638 | 3.07 | Yes | No | COMFORTMAKER | HRCU-A-CB (Split System: Heat Pump with Remote Outdoor Unit-Air-Source) | Centrally-Ducted | DLCURAH36ABK | EA*4X37L17A* | *92ESN0801716A* | 36800 | 15.2 | 10 | 8.5 | 39500 | 35000 | 88.61% | 2.06 | 29400 | R-410A
211226639 | 3.07 | Yes | No | DAY & NIGHT | HRCU-A-CB (Split System: Heat Pump with Remote Outdoor Unit-Air-Source) | Centrally-Ducted | DLCURAH36ABK | EA*4X37L17A* | *92ESN0801716A* | 36800 | 15.2 | 10 | 8.5 | 39500 | 35000 | 88.61% | 2.06 | 29400 | R-410A
211226640 | 3.07 | Yes | No | HEIL | HRCU-A-CB (Split System: Heat Pump with Remote Outdoor Unit-Air-Source) | Centrally-Ducted | DLCURAH36ABK | EA*4X37L17A* | *92ESN0801716A* | 36800 | 15.2 | 10 | 8.5 | 39500 | 35000 | 88.61% | 2.06 | 29400 | R-410A
211226641 | 3.07 | Yes | No | KEEPRITE | HRCU-A-CB (Split System: Heat Pump with Remote Outdoor Unit-Air-Source) | Centrally-Ducted | DLCURAH36ABK | EA*4X37L17A* | *92ESN0801716A* | 36800 | 15.2 | 10 | 8.5 | 39500 | 35000 | 88.61% | 2.06 | 29400 | R-410A
211226642 | 3.07 | Yes | No | SMART COMFORT | HRCU-A-CB (Split System: Heat Pump with Remote Outdoor Unit-Air-Source) | Centrally-Ducted | DLCURAH36ABK | EA*4X37L17A* | *92ESN0801716A* | 36800 | 15.2 | 10 | 8.5 | 39500 | 35000 | 88.61% | 2.06 | 29400 | R-410A
211226643 | 3.07 | Yes | No | TEMPSTAR | HRCU-A-CB (Split System: Heat Pump with Remote Outdoor Unit-Air-Source) | Centrally-Ducted | DLCURAH36ABK | EA*4X37L17A* | *92ESN0801716A* | 36800 | 15.2 | 10 | 8.5 | 39500 | 35000 | 88.61% | 2.06 | 29400 | R-410A
211226644 | 3.07 | Yes | No | GRANDAIRE | HRCU-A-CB (Split System: Heat Pump with Remote Outdoor Unit-Air-Source) | Centrally-Ducted | WDLCURAH36ABK | WLA*374BA* | WFAX080B048A* | 36800 | 15.2 | 10 | 8.5 | 39500 | 35000 | 88.61% | 2.06 | 29400 | R-410A
211226685 | 3.02 | Yes | No | BRYANT HEATING AND COOLING SYSTEMS | HRCU-A-CB (Split System: Heat Pump with Remote Outdoor Unit-Air-Source) | Centrally-Ducted | 38MURAQ36AB3* | CAP**3717AL* | 926SA48080V17*** | 36200 | 15.2 | 10 | 8.5 | 39500 | 35000 | 88.61% | 2.02 | 29400 | R-410A
211226686 | 3.02 | Yes | No | AIRQUEST | HRCU-A-CB (Split System: Heat Pump with Remote Outdoor Unit-Air-Source) | Centrally-Ducted | DLCURAH36ABK | EA*4X37L17A* | *96VSN0801716A* | 36200 | 15.2 | 10 | 8.5 | 39500 | 35000 | 88.61% | 2.02 | 29400 | R-410A
211226687 | 3.02 | Yes | No | ARCOAIRE | HRCU-A-CB (Split System: Heat Pump with Remote Outdoor Unit-Air-Source) | Centrally-Ducted | DLCURAH36ABK | EA*4X37L17A* | *96VSN0801716A* | 36200 | 15.2 | 10 | 8.5 | 39500 | 35000 | 88.61% | 2.02 | 29400 | R-410A
211226688 | 3.02 | Yes | No | COMFORTMAKER | HRCU-A-CB (Split System: Heat Pump with Remote Outdoor Unit-Air-Source) | Centrally-Ducted | DLCURAH36ABK | EA*4X37L17A* | *96VSN0801716A* | 36200 | 15.2 | 10 | 8.5 | 39500 | 35000 | 88.61% | 2.02 | 29400 | R-410A
211226689 | 3.02 | Yes | No | DAY & NIGHT | HRCU-A-CB (Split System: Heat Pump with Remote Outdoor Unit-Air-Source) | Centrally-Ducted | DLCURAH36ABK | EA*4X37L17A* | *96VSN0801716A* | 36200 | 15.2 | 10 | 8.5 | 39500 | 35000 | 88.61% | 2.02 | 29400 | R-410A
211226690 | 3.02 | Yes | No | HEIL | HRCU-A-CB (Split System: Heat Pump with Remote Outdoor Unit-Air-Source) | Centrally-Ducted | DLCURAH36ABK | EA*4X37L17A* | *96VSN0801716A* | 36200 | 15.2 | 10 | 8.5 | 39500 | 35000 | 88.61% | 2.02 | 29400 | R-410A
211226691 | 3.02 | Yes | No | KEEPRITE | HRCU-A-CB (Split System: Heat Pump with Remote Outdoor Unit-Air-Source) | Centrally-Ducted | DLCURAH36ABK | EA*4X37L17A* | *96VSN0801716A* | 36200 | 15.2 | 10 | 8.5 | 39500 | 35000 | 88.61% | 2.02 | 29400 | R-410A
211226692 | 3.02 | Yes | No | SMART COMFORT | HRCU-A-CB (Split System: Heat Pump with Remote Outdoor Unit-Air-Source) | Centrally-Ducted | DLCURAH36ABK | EA*4X37L17A* | *96VSN0801716A* | 36200 | 15.2 | 10 | 8.5 | 39500 | 35000 | 88.61% | 2.02 | 29400 | R-410A
211226693 | 3.02 | Yes | No | TEMPSTAR | HRCU-A-CB (Split System: Heat Pump with Remote Outdoor Unit-Air-Source) | Centrally-Ducted | DLCURAH36ABK | EA*4X37L17A* | *96VSN0801716A* | 36200 | 15.2 | 10 | 8.5 | 39500 | 35000 | 88.61% | 2.02 | 29400 | R-410A
211226694 | 3.02 | Yes | No | BRYANT HEATING AND COOLING SYSTEMS | HRCU-A-CB (Split System: Heat Pump with Remote Outdoor Unit-Air-Source) | Centrally-Ducted | 38MURAQ36AB3* | CAP**3717AL* | 935SA48060E17*** | 36200 | 15.5 | 10 | 8.5 | 38500 | 35000 | 90.91% | 2.02 | 29400 | R-410A
211226695 | 3.02 | Yes | No | PAYNE HEATING AND COOLING | HRCU-A-CB (Split System: Heat Pump with Remote Outdoor Unit-Air-Source) | Centrally-Ducted | 38MURAQ36AB3* | CAP**3717AL* | PG95ESUA48060B** | 36200 | 15.5 | 10 | 8.5 | 38500 | 35000 | 90.91% | 2.02 | 29400 | R-410A
211226696 | 3.02 | Yes | No | AIRQUEST | HRCU-A-CB (Split System: Heat Pump with Remote Outdoor Unit-Air-Source) | Centrally-Ducted | DLCURAH36ABK | EA*4X37L17A* | *95ESU0601716A* | 36200 | 15.5 | 10 | 8.5 | 38500 | 35000 | 90.91% | 2.02 | 29400 | R-410A
211226697 | 3.02 | Yes | No | ARCOAIRE | HRCU-A-CB (Split System: Heat Pump with Remote Outdoor Unit-Air-Source) | Centrally-Ducted | DLCURAH36ABK | EA*4X37L17A* | *95ESU0601716A* | 36200 | 15.5 | 10 | 8.5 | 38500 | 35000 | 90.91% | 2.02 | 29400 | R-410A
211226698 | 3.02 | Yes | No | COMFORTMAKER | HRCU-A-CB (Split System: Heat Pump with Remote Outdoor Unit-Air-Source) | Centrally-Ducted | DLCURAH36ABK | EA*4X37L17A* | *95ESU0601716A* | 36200 | 15.5 | 10 | 8.5 | 38500 | 35000 | 90.91% | 2.02 | 29400 | R-410A
211226699 | 3.02 | Yes | No | DAY & NIGHT | HRCU-A-CB (Split System: Heat Pump with Remote Outdoor Unit-Air-Source) | Centrally-Ducted | DLCURAH36ABK | EA*4X37L17A* | *95ESU0601716A* | 36200 | 15.5 | 10 | 8.5 | 38500 | 35000 | 90.91% | 2.02 | 29400 | R-410A
211226700 | 3.02 | Yes | No | HEIL | HRCU-A-CB (Split System: Heat Pump with Remote Outdoor Unit-Air-Source) | Centrally-Ducted | DLCURAH36ABK | EA*4X37L17A* | *95ESU0601716A* | 36200 | 15.5 | 10 | 8.5 | 38500 | 35000 | 90.91% | 2.02 | 29400 | R-410A
211226701 | 3.02 | Yes | No | KEEPRITE | HRCU-A-CB (Split System: Heat Pump with Remote Outdoor Unit-Air-Source) | Centrally-Ducted | DLCURAH36ABK | EA*4X37L17A* | *95ESU0601716A* | 36200 | 15.5 | 10 | 8.5 | 38500 | 35000 | 90.91% | 2.02 | 29400 | R-410A
211226702 | 3.02 | Yes | No | SMART COMFORT | HRCU-A-CB (Split System: Heat Pump with Remote Outdoor Unit-Air-Source) | Centrally-Ducted | DLCURAH36ABK | EA*4X37L17A* | *95ESU0601716A* | 36200 | 15.5 | 10 | 8.5 | 38500 | 35000 | 90.91% | 2.02 | 29400 | R-410A
211226703 | 3.02 | Yes | No | TEMPSTAR | HRCU-A-CB (Split System: Heat Pump with Remote Outdoor Unit-Air-Source) | Centrally-Ducted | DLCURAH36ABK | EA*4X37L17A* | *95ESU0601716A* | 36200 | 15.5 | 10 | 8.5 | 38500 | 35000 | 90.91% | 2.02 | 29400 | R-410A
211226704 | 3.02 | Yes | No | GRANDAIRE | HRCU-A-CB (Split System: Heat Pump with Remote Outdoor Unit-Air-Source) | Centrally-Ducted | WDLCURAH36ABK | WLA*374BA* | WFSU060B048A* | 36200 | 15.5 | 10 | 8.5 | 38500 | 35000 | 90.91% | 2.02 | 29400 | R-410A
211226790 | 3.03 | Yes | No | BRYANT HEATING AND COOLING SYSTEMS | HRCU-A-CB (Split System: Heat Pump with Remote Outdoor Unit-Air-Source) | Centrally-Ducted | 38MURAQ36AB3* | CAP**3721AL* | 8(0,1)*SA36070E17*** | 36400 | 15.5 | 10 | 8.5 | 38500 | 34800 | 90.39% | 2.08 | 29200 | R-410A
211226791 | 3.03 | Yes | No | PAYNE HEATING AND COOLING | HRCU-A-CB (Split System: Heat Pump with Remote Outdoor Unit-Air-Source) | Centrally-Ducted | 38MURAQ36AB3* | CAP**3721AL* | PG80ES(A,L)A36070B** | 36400 | 15.5 | 10 | 8.5 | 38500 | 34800 | 90.39% | 2.08 | 29200 | R-410A
211226792 | 3.03 | Yes | No | AIRQUEST | HRCU-A-CB (Split System: Heat Pump with Remote Outdoor Unit-Air-Source) | Centrally-Ducted | DLCURAH36ABK | EA*4X37L21A* | *80ES(N,L)0701712A* | 36400 | 15.5 | 10 | 8.5 | 38500 | 34800 | 90.39% | 2.08 | 29200 | R-410A
211226793 | 3.03 | Yes | No | ARCOAIRE | HRCU-A-CB (Split System: Heat Pump with Remote Outdoor Unit-Air-Source) | Centrally-Ducted | DLCURAH36ABK | EA*4X37L21A* | *80ES(N,L)0701712A* | 36400 | 15.5 | 10 | 8.5 | 38500 | 34800 | 90.39% | 2.08 | 29200 | R-410A
211226794 | 3.03 | Yes | No | COMFORTMAKER | HRCU-A-CB (Split System: Heat Pump with Remote Outdoor Unit-Air-Source) | Centrally-Ducted | DLCURAH36ABK | EA*4X37L21A* | *80ES(N,L)0701712A* | 36400 | 15.5 | 10 | 8.5 | 38500 | 34800 | 90.39% | 2.08 | 29200 | R-410A
211226795 | 3.03 | Yes | No | DAY & NIGHT | HRCU-A-CB (Split System: Heat Pump with Remote Outdoor Unit-Air-Source) | Centrally-Ducted | DLCURAH36ABK | EA*4X37L21A* | *80ES(N,L)0701712A* | 36400 | 15.5 | 10 | 8.5 | 38500 | 34800 | 90.39% | 2.08 | 29200 | R-410A
211226796 | 3.03 | Yes | No | HEIL | HRCU-A-CB (Split System: Heat Pump with Remote Outdoor Unit-Air-Source) | Centrally-Ducted | DLCURAH36ABK | EA*4X37L21A* | *80ES(N,L)0701712A* | 36400 | 15.5 | 10 | 8.5 | 38500 | 34800 | 90.39% | 2.08 | 29200 | R-410A
211226797 | 3.03 | Yes | No | KEEPRITE | HRCU-A-CB (Split System: Heat Pump with Remote Outdoor Unit-Air-Source) | Centrally-Ducted | DLCURAH36ABK | EA*4X37L21A* | *80ES(N,L)0701712A* | 36400 | 15.5 | 10 | 8.5 | 38500 | 34800 | 90.39% | 2.08 | 29200 | R-410A
211226798 | 3.03 | Yes | No | SMART COMFORT | HRCU-A-CB (Split System: Heat Pump with Remote Outdoor Unit-Air-Source) | Centrally-Ducted | DLCURAH36ABK | EA*4X37L21A* | *80ES(N,L)0701712A* | 36400 | 15.5 | 10 | 8.5 | 38500 | 34800 | 90.39% | 2.08 | 29200 | R-410A
211226799 | 3.03 | Yes | No | TEMPSTAR | HRCU-A-CB (Split System: Heat Pump with Remote Outdoor Unit-Air-Source) | Centrally-Ducted | DLCURAH36ABK | EA*4X37L21A* | *80ES(N,L)0701712A* | 36400 | 15.5 | 10 | 8.5 | 38500 | 34800 | 90.39% | 2.08 | 29200 | R-410A
211226800 | 3.03 | Yes | No | GRANDAIRE | HRCU-A-CB (Split System: Heat Pump with Remote Outdoor Unit-Air-Source) | Centrally-Ducted | WDLCURAH36ABK | WLA*374CA* | WFEL070B036B* | 36400 | 15.5 | 10 | 8.5 | 38500 | 34800 | 90.39% | 2.08 | 29200 | R-410A
211226801 | 3.03 | Yes | No | GRANDAIRE | HRCU-A-CB (Split System: Heat Pump with Remote Outdoor Unit-Air-Source) | Centrally-Ducted | WDLCURAH36ABK | WLA*374CA* | WFER070B036A* | 36400 | 15.5 | 10 | 8.5 | 38500 | 34800 | 90.39% | 2.08 | 29200 | R-410A
211226802 | 3.1 | Yes | No | BRYANT HEATING AND COOLING SYSTEMS | HRCU-A-CB (Split System: Heat Pump with Remote Outdoor Unit-Air-Source) | Centrally-Ducted | 38MURAQ36AB3* | CAP**3721AL* | 8(0,1)*SA48070E21*** | 37200 | 15.5 | 10 | 8.5 | 38500 | 35000 | 90.91% | 2.12 | 29200 | R-410A
211226803 | 3.1 | Yes | No | PAYNE HEATING AND COOLING | HRCU-A-CB (Split System: Heat Pump with Remote Outdoor Unit-Air-Source) | Centrally-Ducted | 38MURAQ36AB3* | CAP**3721AL* | PG80ES(A,L)A48070C** | 37200 | 15.5 | 10 | 8.5 | 38500 | 35000 | 90.91% | 2.12 | 29200 | R-410A
211226804 | 3.1 | Yes | No | AIRQUEST | HRCU-A-CB (Split System: Heat Pump with Remote Outdoor Unit-Air-Source) | Centrally-Ducted | DLCURAH36ABK | EA*4X37L21A* | *80ES(N,L)0702116A* | 37200 | 15.5 | 10 | 8.5 | 38500 | 35000 | 90.91% | 2.12 | 29200 | R-410A
211226805 | 3.1 | Yes | No | ARCOAIRE | HRCU-A-CB (Split System: Heat Pump with Remote Outdoor Unit-Air-Source) | Centrally-Ducted | DLCURAH36ABK | EA*4X37L21A* | *80ES(N,L)0702116A* | 37200 | 15.5 | 10 | 8.5 | 38500 | 35000 | 90.91% | 2.12 | 29200 | R-410A
211226806 | 3.1 | Yes | No | COMFORTMAKER | HRCU-A-CB (Split System: Heat Pump with Remote Outdoor Unit-Air-Source) | Centrally-Ducted | DLCURAH36ABK | EA*4X37L21A* | *80ES(N,L)0702116A* | 37200 | 15.5 | 10 | 8.5 | 38500 | 35000 | 90.91% | 2.12 | 29200 | R-410A
211226807 | 3.1 | Yes | No | DAY & NIGHT | HRCU-A-CB (Split System: Heat Pump with Remote Outdoor Unit-Air-Source) | Centrally-Ducted | DLCURAH36ABK | EA*4X37L21A* | *80ES(N,L)0702116A* | 37200 | 15.5 | 10 | 8.5 | 38500 | 35000 | 90.91% | 2.12 | 29200 | R-410A
211226808 | 3.1 | Yes | No | HEIL | HRCU-A-CB (Split System: Heat Pump with Remote Outdoor Unit-Air-Source) | Centrally-Ducted | DLCURAH36ABK | EA*4X37L21A* | *80ES(N,L)0702116A* | 37200 | 15.5 | 10 | 8.5 | 38500 | 35000 | 90.91% | 2.12 | 29200 | R-410A
211226809 | 3.1 | Yes | No | KEEPRITE | HRCU-A-CB (Split System: Heat Pump with Remote Outdoor Unit-Air-Source) | Centrally-Ducted | DLCURAH36ABK | EA*4X37L21A* | *80ES(N,L)0702116A* | 37200 | 15.5 | 10 | 8.5 | 38500 | 35000 | 90.91% | 2.12 | 29200 | R-410A
211226810 | 3.1 | Yes | No | SMART COMFORT | HRCU-A-CB (Split System: Heat Pump with Remote Outdoor Unit-Air-Source) | Centrally-Ducted | DLCURAH36ABK | EA*4X37L21A* | *80ES(N,L)0702116A* | 37200 | 15.5 | 10 | 8.5 | 38500 | 35000 | 90.91% | 2.12 | 29200 | R-410A
211226811 | 3.1 | Yes | No | TEMPSTAR | HRCU-A-CB (Split System: Heat Pump with Remote Outdoor Unit-Air-Source) | Centrally-Ducted | DLCURAH36ABK | EA*4X37L21A* | *80ES(N,L)0702116A* | 37200 | 15.5 | 10 | 8.5 | 38500 | 35000 | 90.91% | 2.12 | 29200 | R-410A
211226812 | 3.1 | Yes | No | GRANDAIRE | HRCU-A-CB (Split System: Heat Pump with Remote Outdoor Unit-Air-Source) | Centrally-Ducted | WDLCURAH36ABK | WLA*374CA* | WFEL070C048B* | 37200 | 15.5 | 10 | 8.5 | 38500 | 35000 | 90.91% | 2.12 | 29200 | R-410A
211226813 | 3.1 | Yes | No | GRANDAIRE | HRCU-A-CB (Split System: Heat Pump with Remote Outdoor Unit-Air-Source) | Centrally-Ducted | WDLCURAH36ABK | WLA*374CA* | WFER070C048A* | 37200 | 15.5 | 10 | 8.5 | 38500 | 35000 | 90.91% | 2.12 | 29200 | R-410A
211226814 | 3.07 | Yes | Yes | BRYANT HEATING AND COOLING SYSTEMS | HRCU-A-CB (Split System: Heat Pump with Remote Outdoor Unit-Air-Source) | Centrally-Ducted | 38MURAQ36AB3* | CAP**3721AL* | 8(0,1)*SA42090E17*** | 36800 | 16 | 10 | 8.5 | 38500 | 34800 | 90.39% | 2.1 | 29200 | R-410A
211226815 | 3.07 | Yes | Yes | PAYNE HEATING AND COOLING | HRCU-A-CB (Split System: Heat Pump with Remote Outdoor Unit-Air-Source) | Centrally-Ducted | 38MURAQ36AB3* | CAP**3721AL* | PG80ES(A,L)A42090B** | 36800 | 16 | 10 | 8.5 | 38500 | 34800 | 90.39% | 2.1 | 29200 | R-410A
211226816 | 3.07 | Yes | Yes | AIRQUEST | HRCU-A-CB (Split System: Heat Pump with Remote Outdoor Unit-Air-Source) | Centrally-Ducted | DLCURAH36ABK | EA*4X37L21A* | *80ES(N,L)0901714A* | 36800 | 16 | 10 | 8.5 | 38500 | 34800 | 90.39% | 2.1 | 29200 | R-410A
211226817 | 3.07 | Yes | Yes | ARCOAIRE | HRCU-A-CB (Split System: Heat Pump with Remote Outdoor Unit-Air-Source) | Centrally-Ducted | DLCURAH36ABK | EA*4X37L21A* | *80ES(N,L)0901714A* | 36800 | 16 | 10 | 8.5 | 38500 | 34800 | 90.39% | 2.1 | 29200 | R-410A
211226818 | 3.07 | Yes | Yes | COMFORTMAKER | HRCU-A-CB (Split System: Heat Pump with Remote Outdoor Unit-Air-Source) | Centrally-Ducted | DLCURAH36ABK | EA*4X37L21A* | *80ES(N,L)0901714A* | 36800 | 16 | 10 | 8.5 | 38500 | 34800 | 90.39% | 2.1 | 29200 | R-410A
211226819 | 3.07 | Yes | Yes | DAY & NIGHT | HRCU-A-CB (Split System: Heat Pump with Remote Outdoor Unit-Air-Source) | Centrally-Ducted | DLCURAH36ABK | EA*4X37L21A* | *80ES(N,L)0901714A* | 36800 | 16 | 10 | 8.5 | 38500 | 34800 | 90.39% | 2.1 | 29200 | R-410A
211226820 | 3.07 | Yes | Yes | HEIL | HRCU-A-CB (Split System: Heat Pump with Remote Outdoor Unit-Air-Source) | Centrally-Ducted | DLCURAH36ABK | EA*4X37L21A* | *80ES(N,L)0901714A* | 36800 | 16 | 10 | 8.5 | 38500 | 34800 | 90.39% | 2.1 | 29200 | R-410A
211226821 | 3.07 | Yes | Yes | KEEPRITE | HRCU-A-CB (Split System: Heat Pump with Remote Outdoor Unit-Air-Source) | Centrally-Ducted | DLCURAH36ABK | EA*4X37L21A* | *80ES(N,L)0901714A* | 36800 | 16 | 10 | 8.5 | 38500 | 34800 | 90.39% | 2.1 | 29200 | R-410A
211226822 | 3.07 | Yes | Yes | SMART COMFORT | HRCU-A-CB (Split System: Heat Pump with Remote Outdoor Unit-Air-Source) | Centrally-Ducted | DLCURAH36ABK | EA*4X37L21A* | *80ES(N,L)0901714A* | 36800 | 16 | 10 | 8.5 | 38500 | 34800 | 90.39% | 2.1 | 29200 | R-410A
211226823 | 3.07 | Yes | Yes | TEMPSTAR | HRCU-A-CB (Split System: Heat Pump with Remote Outdoor Unit-Air-Source) | Centrally-Ducted | DLCURAH36ABK | EA*4X37L21A* | *80ES(N,L)0901714A* | 36800 | 16 | 10 | 8.5 | 38500 | 34800 | 90.39% | 2.1 | 29200 | R-410A
211226824 | 3.07 | Yes | Yes | GRANDAIRE | HRCU-A-CB (Split System: Heat Pump with Remote Outdoor Unit-Air-Source) | Centrally-Ducted | WDLCURAH36ABK | WLA*374CA* | WFEL090B042B* | 36800 | 16 | 10 | 8.5 | 38500 | 34800 | 90.39% | 2.1 | 29200 | R-410A
211226825 | 3.07 | Yes | Yes | GRANDAIRE | HRCU-A-CB (Split System: Heat Pump with Remote Outdoor Unit-Air-Source) | Centrally-Ducted | WDLCURAH36ABK | WLA*374CA* | WFER090B042A* | 36800 | 16 | 10 | 8.5 | 38500 | 34800 | 90.39% | 2.1 | 29200 | R-410A
211226826 | 3.05 | Yes | Yes | BRYANT HEATING AND COOLING SYSTEMS | HRCU-A-CB (Split System: Heat Pump with Remote Outdoor Unit-Air-Source) | Centrally-Ducted | 38MURAQ36AB3* | CAP**3721AL* | 8(0,1)*SA48090E21*** | 36600 | 16 | 10 | 8.5 | 38500 | 34800 | 90.39% | 2.1 | 29000 | R-410A
211226827 | 3.05 | Yes | Yes | PAYNE HEATING AND COOLING | HRCU-A-CB (Split System: Heat Pump with Remote Outdoor Unit-Air-Source) | Centrally-Ducted | 38MURAQ36AB3* | CAP**3721AL* | PG80ES(A,L)A48090C** | 36600 | 16 | 10 | 8.5 | 38500 | 34800 | 90.39% | 2.1 | 29000 | R-410A
211226828 | 3.05 | Yes | Yes | AIRQUEST | HRCU-A-CB (Split System: Heat Pump with Remote Outdoor Unit-Air-Source) | Centrally-Ducted | DLCURAH36ABK | EA*4X37L21A* | *80ES(N,L)0902116A* | 36600 | 16 | 10 | 8.5 | 38500 | 34800 | 90.39% | 2.1 | 29000 | R-410A
211226829 | 3.05 | Yes | Yes | ARCOAIRE | HRCU-A-CB (Split System: Heat Pump with Remote Outdoor Unit-Air-Source) | Centrally-Ducted | DLCURAH36ABK | EA*4X37L21A* | *80ES(N,L)0902116A* | 36600 | 16 | 10 | 8.5 | 38500 | 34800 | 90.39% | 2.1 | 29000 | R-410A
211226830 | 3.05 | Yes | Yes | COMFORTMAKER | HRCU-A-CB (Split System: Heat Pump with Remote Outdoor Unit-Air-Source) | Centrally-Ducted | DLCURAH36ABK | EA*4X37L21A* | *80ES(N,L)0902116A* | 36600 | 16 | 10 | 8.5 | 38500 | 34800 | 90.39% | 2.1 | 29000 | R-410A
211226831 | 3.05 | Yes | Yes | DAY & NIGHT | HRCU-A-CB (Split System: Heat Pump with Remote Outdoor Unit-Air-Source) | Centrally-Ducted | DLCURAH36ABK | EA*4X37L21A* | *80ES(N,L)0902116A* | 36600 | 16 | 10 | 8.5 | 38500 | 34800 | 90.39% | 2.1 | 29000 | R-410A
211226832 | 3.05 | Yes | Yes | HEIL | HRCU-A-CB (Split System: Heat Pump with Remote Outdoor Unit-Air-Source) | Centrally-Ducted | DLCURAH36ABK | EA*4X37L21A* | *80ES(N,L)0902116A* | 36600 | 16 | 10 | 8.5 | 38500 | 34800 | 90.39% | 2.1 | 29000 | R-410A
211226833 | 3.05 | Yes | Yes | KEEPRITE | HRCU-A-CB (Split System: Heat Pump with Remote Outdoor Unit-Air-Source) | Centrally-Ducted | DLCURAH36ABK | EA*4X37L21A* | *80ES(N,L)0902116A* | 36600 | 16 | 10 | 8.5 | 38500 | 34800 | 90.39% | 2.1 | 29000 | R-410A
211226834 | 3.05 | Yes | Yes | SMART COMFORT | HRCU-A-CB (Split System: Heat Pump with Remote Outdoor Unit-Air-Source) | Centrally-Ducted | DLCURAH36ABK | EA*4X37L21A* | *80ES(N,L)0902116A* | 36600 | 16 | 10 | 8.5 | 38500 | 34800 | 90.39% | 2.1 | 29000 | R-410A
211226835 | 3.05 | Yes | Yes | TEMPSTAR | HRCU-A-CB (Split System: Heat Pump with Remote Outdoor Unit-Air-Source) | Centrally-Ducted | DLCURAH36ABK | EA*4X37L21A* | *80ES(N,L)0902116A* | 36600 | 16 | 10 | 8.5 | 38500 | 34800 | 90.39% | 2.1 | 29000 | R-410A
211226836 | 3.05 | Yes | Yes | GRANDAIRE | HRCU-A-CB (Split System: Heat Pump with Remote Outdoor Unit-Air-Source) | Centrally-Ducted | WDLCURAH36ABK | WLA*374CA* | WFEL090C048B* | 36600 | 16 | 10 | 8.5 | 38500 | 34800 | 90.39% | 2.1 | 29000 | R-410A
211226837 | 3.05 | Yes | Yes | GRANDAIRE | HRCU-A-CB (Split System: Heat Pump with Remote Outdoor Unit-Air-Source) | Centrally-Ducted | WDLCURAH36ABK | WLA*374CA* | WFER090C048A* | 36600 | 16 | 10 | 8.5 | 38500 | 34800 | 90.39% | 2.1 | 29000 | R-410A
211226838 | 3.07 | Yes | Yes | BRYANT HEATING AND COOLING SYSTEMS | HRCU-A-CB (Split System: Heat Pump with Remote Outdoor Unit-Air-Source) | Centrally-Ducted | 38MURAQ36AB3* | CAP**3721AL* | 8(0,1)*SA60090E21*** | 36800 | 16 | 10 | 8.5 | 38500 | 34800 | 90.39% | 2.1 | 29200 | R-410A
211226839 | 3.07 | Yes | Yes | PAYNE HEATING AND COOLING | HRCU-A-CB (Split System: Heat Pump with Remote Outdoor Unit-Air-Source) | Centrally-Ducted | 38MURAQ36AB3* | CAP**3721AL* | PG80ES(A,L)A60090C** | 36800 | 16 | 10 | 8.5 | 38500 | 34800 | 90.39% | 2.1 | 29200 | R-410A
211226840 | 3.07 | Yes | Yes | AIRQUEST | HRCU-A-CB (Split System: Heat Pump with Remote Outdoor Unit-Air-Source) | Centrally-Ducted | DLCURAH36ABK | EA*4X37L21A* | *80ES(N,L)0902120A* | 36800 | 16 | 10 | 8.5 | 38500 | 34800 | 90.39% | 2.1 | 29200 | R-410A
211226841 | 3.07 | Yes | Yes | ARCOAIRE | HRCU-A-CB (Split System: Heat Pump with Remote Outdoor Unit-Air-Source) | Centrally-Ducted | DLCURAH36ABK | EA*4X37L21A* | *80ES(N,L)0902120A* | 36800 | 16 | 10 | 8.5 | 38500 | 34800 | 90.39% | 2.1 | 29200 | R-410A
211226842 | 3.07 | Yes | Yes | COMFORTMAKER | HRCU-A-CB (Split System: Heat Pump with Remote Outdoor Unit-Air-Source) | Centrally-Ducted | DLCURAH36ABK | EA*4X37L21A* | *80ES(N,L)0902120A* | 36800 | 16 | 10 | 8.5 | 38500 | 34800 | 90.39% | 2.1 | 29200 | R-410A
211226843 | 3.07 | Yes | Yes | DAY & NIGHT | HRCU-A-CB (Split System: Heat Pump with Remote Outdoor Unit-Air-Source) | Centrally-Ducted | DLCURAH36ABK | EA*4X37L21A* | *80ES(N,L)0902120A* | 36800 | 16 | 10 | 8.5 | 38500 | 34800 | 90.39% | 2.1 | 29200 | R-410A
211226844 | 3.07 | Yes | Yes | HEIL | HRCU-A-CB (Split System: Heat Pump with Remote Outdoor Unit-Air-Source) | Centrally-Ducted | DLCURAH36ABK | EA*4X37L21A* | *80ES(N,L)0902120A* | 36800 | 16 | 10 | 8.5 | 38500 | 34800 | 90.39% | 2.1 | 29200 | R-410A
211226845 | 3.07 | Yes | Yes | KEEPRITE | HRCU-A-CB (Split System: Heat Pump with Remote Outdoor Unit-Air-Source) | Centrally-Ducted | DLCURAH36ABK | EA*4X37L21A* | *80ES(N,L)0902120A* | 36800 | 16 | 10 | 8.5 | 38500 | 34800 | 90.39% | 2.1 | 29200 | R-410A
211226846 | 3.07 | Yes | Yes | SMART COMFORT | HRCU-A-CB (Split System: Heat Pump with Remote Outdoor Unit-Air-Source) | Centrally-Ducted | DLCURAH36ABK | EA*4X37L21A* | *80ES(N,L)0902120A* | 36800 | 16 | 10 | 8.5 | 38500 | 34800 | 90.39% | 2.1 | 29200 | R-410A
211226847 | 3.07 | Yes | Yes | TEMPSTAR | HRCU-A-CB (Split System: Heat Pump with Remote Outdoor Unit-Air-Source) | Centrally-Ducted | DLCURAH36ABK | EA*4X37L21A* | *80ES(N,L)0902120A* | 36800 | 16 | 10 | 8.5 | 38500 | 34800 | 90.39% | 2.1 | 29200 | R-410A
211226848 | 3.07 | Yes | Yes | GRANDAIRE | HRCU-A-CB (Split System: Heat Pump with Remote Outdoor Unit-Air-Source) | Centrally-Ducted | WDLCURAH36ABK | WLA*374CA* | WFEL090C060B* | 36800 | 16 | 10 | 8.5 | 38500 | 34800 | 90.39% | 2.1 | 29200 | R-410A
211226849 | 3.07 | Yes | Yes | GRANDAIRE | HRCU-A-CB (Split System: Heat Pump with Remote Outdoor Unit-Air-Source) | Centrally-Ducted | WDLCURAH36ABK | WLA*374CA* | WFER090C060A* | 36800 | 16 | 10 | 8.5 | 38500 | 34800 | 90.39% | 2.1 | 29200 | R-410A
211226850 | 3.08 | Yes | No | BRYANT HEATING AND COOLING SYSTEMS | HRCU-A-CB (Split System: Heat Pump with Remote Outdoor Unit-Air-Source) | Centrally-Ducted | 38MURAQ36AB3* | CAP**3721AL* | 8(0,1)*SA60110E21*** | 37000 | 15.5 | 10 | 8.5 | 38500 | 34800 | 90.39% | 2.12 | 29200 | R-410A
211226851 | 3.08 | Yes | No | PAYNE HEATING AND COOLING | HRCU-A-CB (Split System: Heat Pump with Remote Outdoor Unit-Air-Source) | Centrally-Ducted | 38MURAQ36AB3* | CAP**3721AL* | PG80ES(A,L)A60110C** | 37000 | 15.5 | 10 | 8.5 | 38500 | 34800 | 90.39% | 2.12 | 29200 | R-410A
211226852 | 3.08 | Yes | No | AIRQUEST | HRCU-A-CB (Split System: Heat Pump with Remote Outdoor Unit-Air-Source) | Centrally-Ducted | DLCURAH36ABK | EA*4X37L21A* | *80ES(N,L)1102120A* | 37000 | 15.5 | 10 | 8.5 | 38500 | 34800 | 90.39% | 2.12 | 29200 | R-410A
211226853 | 3.08 | Yes | No | ARCOAIRE | HRCU-A-CB (Split System: Heat Pump with Remote Outdoor Unit-Air-Source) | Centrally-Ducted | DLCURAH36ABK | EA*4X37L21A* | *80ES(N,L)1102120A* | 37000 | 15.5 | 10 | 8.5 | 38500 | 34800 | 90.39% | 2.12 | 29200 | R-410A
211226854 | 3.08 | Yes | No | COMFORTMAKER | HRCU-A-CB (Split System: Heat Pump with Remote Outdoor Unit-Air-Source) | Centrally-Ducted | DLCURAH36ABK | EA*4X37L21A* | *80ES(N,L)1102120A* | 37000 | 15.5 | 10 | 8.5 | 38500 | 34800 | 90.39% | 2.12 | 29200 | R-410A
211226855 | 3.08 | Yes | No | DAY & NIGHT | HRCU-A-CB (Split System: Heat Pump with Remote Outdoor Unit-Air-Source) | Centrally-Ducted | DLCURAH36ABK | EA*4X37L21A* | *80ES(N,L)1102120A* | 37000 | 15.5 | 10 | 8.5 | 38500 | 34800 | 90.39% | 2.12 | 29200 | R-410A
211226856 | 3.08 | Yes | No | HEIL | HRCU-A-CB (Split System: Heat Pump with Remote Outdoor Unit-Air-Source) | Centrally-Ducted | DLCURAH36ABK | EA*4X37L21A* | *80ES(N,L)1102120A* | 37000 | 15.5 | 10 | 8.5 | 38500 | 34800 | 90.39% | 2.12 | 29200 | R-410A
211226857 | 3.08 | Yes | No | KEEPRITE | HRCU-A-CB (Split System: Heat Pump with Remote Outdoor Unit-Air-Source) | Centrally-Ducted | DLCURAH36ABK | EA*4X37L21A* | *80ES(N,L)1102120A* | 37000 | 15.5 | 10 | 8.5 | 38500 | 34800 | 90.39% | 2.12 | 29200 | R-410A
211226858 | 3.08 | Yes | No | SMART COMFORT | HRCU-A-CB (Split System: Heat Pump with Remote Outdoor Unit-Air-Source) | Centrally-Ducted | DLCURAH36ABK | EA*4X37L21A* | *80ES(N,L)1102120A* | 37000 | 15.5 | 10 | 8.5 | 38500 | 34800 | 90.39% | 2.12 | 29200 | R-410A
211226859 | 3.08 | Yes | No | TEMPSTAR | HRCU-A-CB (Split System: Heat Pump with Remote Outdoor Unit-Air-Source) | Centrally-Ducted | DLCURAH36ABK | EA*4X37L21A* | *80ES(N,L)1102120A* | 37000 | 15.5 | 10 | 8.5 | 38500 | 34800 | 90.39% | 2.12 | 29200 | R-410A
211226860 | 3.08 | Yes | No | GRANDAIRE | HRCU-A-CB (Split System: Heat Pump with Remote Outdoor Unit-Air-Source) | Centrally-Ducted | WDLCURAH36ABK | WLA*374CA* | WFEL110C060B* | 37000 | 15.5 | 10 | 8.5 | 38500 | 34800 | 90.39% | 2.12 | 29200 | R-410A
211226861 | 3.08 | Yes | No | GRANDAIRE | HRCU-A-CB (Split System: Heat Pump with Remote Outdoor Unit-Air-Source) | Centrally-Ducted | WDLCURAH36ABK | WLA*374CA* | WFER110C060A* | 37000 | 15.5 | 10 | 8.5 | 38500 | 34800 | 90.39% | 2.12 | 29200 | R-410A
211226862 | 3.02 | Yes | No | BRYANT HEATING AND COOLING SYSTEMS | HRCU-A-CB (Split System: Heat Pump with Remote Outdoor Unit-Air-Source) | Centrally-Ducted | 38MURAQ36AB3* | CAP**3721AL* | 82*SA48045V17*** | 36200 | 15.5 | 10 | 8.5 | 38500 | 34800 | 90.39% | 2.06 | 29200 | R-410A
211226863 | 3.02 | Yes | No | AIRQUEST | HRCU-A-CB (Split System: Heat Pump with Remote Outdoor Unit-Air-Source) | Centrally-Ducted | DLCURAH36ABK | EA*4X37L21A* | *80VSL0451716A* | 36200 | 15.5 | 10 | 8.5 | 38500 | 34800 | 90.39% | 2.06 | 29200 | R-410A
211226864 | 3.02 | Yes | No | ARCOAIRE | HRCU-A-CB (Split System: Heat Pump with Remote Outdoor Unit-Air-Source) | Centrally-Ducted | DLCURAH36ABK | EA*4X37L21A* | *80VSL0451716A* | 36200 | 15.5 | 10 | 8.5 | 38500 | 34800 | 90.39% | 2.06 | 29200 | R-410A
211226865 | 3.02 | Yes | No | COMFORTMAKER | HRCU-A-CB (Split System: Heat Pump with Remote Outdoor Unit-Air-Source) | Centrally-Ducted | DLCURAH36ABK | EA*4X37L21A* | *80VSL0451716A* | 36200 | 15.5 | 10 | 8.5 | 38500 | 34800 | 90.39% | 2.06 | 29200 | R-410A
211226866 | 3.02 | Yes | No | DAY & NIGHT | HRCU-A-CB (Split System: Heat Pump with Remote Outdoor Unit-Air-Source) | Centrally-Ducted | DLCURAH36ABK | EA*4X37L21A* | *80VSL0451716A* | 36200 | 15.5 | 10 | 8.5 | 38500 | 34800 | 90.39% | 2.06 | 29200 | R-410A
211226867 | 3.02 | Yes | No | HEIL | HRCU-A-CB (Split System: Heat Pump with Remote Outdoor Unit-Air-Source) | Centrally-Ducted | DLCURAH36ABK | EA*4X37L21A* | *80VSL0451716A* | 36200 | 15.5 | 10 | 8.5 | 38500 | 34800 | 90.39% | 2.06 | 29200 | R-410A
211226868 | 3.02 | Yes | No | KEEPRITE | HRCU-A-CB (Split System: Heat Pump with Remote Outdoor Unit-Air-Source) | Centrally-Ducted | DLCURAH36ABK | EA*4X37L21A* | *80VSL0451716A* | 36200 | 15.5 | 10 | 8.5 | 38500 | 34800 | 90.39% | 2.06 | 29200 | R-410A
211226869 | 3.02 | Yes | No | SMART COMFORT | HRCU-A-CB (Split System: Heat Pump with Remote Outdoor Unit-Air-Source) | Centrally-Ducted | DLCURAH36ABK | EA*4X37L21A* | *80VSL0451716A* | 36200 | 15.5 | 10 | 8.5 | 38500 | 34800 | 90.39% | 2.06 | 29200 | R-410A
211226870 | 3.02 | Yes | No | TEMPSTAR | HRCU-A-CB (Split System: Heat Pump with Remote Outdoor Unit-Air-Source) | Centrally-Ducted | DLCURAH36ABK | EA*4X37L21A* | *80VSL0451716A* | 36200 | 15.5 | 10 | 8.5 | 38500 | 34800 | 90.39% | 2.06 | 29200 | R-410A
211226871 | 3.05 | Yes | No | BRYANT HEATING AND COOLING SYSTEMS | HRCU-A-CB (Split System: Heat Pump with Remote Outdoor Unit-Air-Source) | Centrally-Ducted | 38MURAQ36AB3* | CAP**3721AL* | 82*SA48070V17*** | 36600 | 15.5 | 10 | 8.5 | 38500 | 34800 | 90.39% | 2.08 | 29200 | R-410A
211226872 | 3.05 | Yes | No | AIRQUEST | HRCU-A-CB (Split System: Heat Pump with Remote Outdoor Unit-Air-Source) | Centrally-Ducted | DLCURAH36ABK | EA*4X37L21A* | *80VSL0701716A* | 36600 | 15.5 | 10 | 8.5 | 38500 | 34800 | 90.39% | 2.08 | 29200 | R-410A
211226873 | 3.05 | Yes | No | ARCOAIRE | HRCU-A-CB (Split System: Heat Pump with Remote Outdoor Unit-Air-Source) | Centrally-Ducted | DLCURAH36ABK | EA*4X37L21A* | *80VSL0701716A* | 36600 | 15.5 | 10 | 8.5 | 38500 | 34800 | 90.39% | 2.08 | 29200 | R-410A
211226874 | 3.05 | Yes | No | COMFORTMAKER | HRCU-A-CB (Split System: Heat Pump with Remote Outdoor Unit-Air-Source) | Centrally-Ducted | DLCURAH36ABK | EA*4X37L21A* | *80VSL0701716A* | 36600 | 15.5 | 10 | 8.5 | 38500 | 34800 | 90.39% | 2.08 | 29200 | R-410A
211226875 | 3.05 | Yes | No | DAY & NIGHT | HRCU-A-CB (Split System: Heat Pump with Remote Outdoor Unit-Air-Source) | Centrally-Ducted | DLCURAH36ABK | EA*4X37L21A* | *80VSL0701716A* | 36600 | 15.5 | 10 | 8.5 | 38500 | 34800 | 90.39% | 2.08 | 29200 | R-410A
211226876 | 3.05 | Yes | No | HEIL | HRCU-A-CB (Split System: Heat Pump with Remote Outdoor Unit-Air-Source) | Centrally-Ducted | DLCURAH36ABK | EA*4X37L21A* | *80VSL0701716A* | 36600 | 15.5 | 10 | 8.5 | 38500 | 34800 | 90.39% | 2.08 | 29200 | R-410A
211226877 | 3.05 | Yes | No | KEEPRITE | HRCU-A-CB (Split System: Heat Pump with Remote Outdoor Unit-Air-Source) | Centrally-Ducted | DLCURAH36ABK | EA*4X37L21A* | *80VSL0701716A* | 36600 | 15.5 | 10 | 8.5 | 38500 | 34800 | 90.39% | 2.08 | 29200 | R-410A
211226878 | 3.05 | Yes | No | SMART COMFORT | HRCU-A-CB (Split System: Heat Pump with Remote Outdoor Unit-Air-Source) | Centrally-Ducted | DLCURAH36ABK | EA*4X37L21A* | *80VSL0701716A* | 36600 | 15.5 | 10 | 8.5 | 38500 | 34800 | 90.39% | 2.08 | 29200 | R-410A
211226879 | 3.05 | Yes | No | TEMPSTAR | HRCU-A-CB (Split System: Heat Pump with Remote Outdoor Unit-Air-Source) | Centrally-Ducted | DLCURAH36ABK | EA*4X37L21A* | *80VSL0701716A* | 36600 | 15.5 | 10 | 8.5 | 38500 | 34800 | 90.39% | 2.08 | 29200 | R-410A
211226880 | 3.02 | Yes | Yes | BRYANT HEATING AND COOLING SYSTEMS | HRCU-A-CB (Split System: Heat Pump with Remote Outdoor Unit-Air-Source) | Centrally-Ducted | 38MURAQ36AB3* | CAP**3721AL* | 82*SA60070V21*** | 36200 | 16 | 10 | 8.5 | 38500 | 34800 | 90.39% | 2.06 | 29000 | R-410A
211226881 | 3.02 | Yes | Yes | AIRQUEST | HRCU-A-CB (Split System: Heat Pump with Remote Outdoor Unit-Air-Source) | Centrally-Ducted | DLCURAH36ABK | EA*4X37L21A* | *80VSL0702120A* | 36200 | 16 | 10 | 8.5 | 38500 | 34800 | 90.39% | 2.06 | 29000 | R-410A
211226882 | 3.02 | Yes | Yes | ARCOAIRE | HRCU-A-CB (Split System: Heat Pump with Remote Outdoor Unit-Air-Source) | Centrally-Ducted | DLCURAH36ABK | EA*4X37L21A* | *80VSL0702120A* | 36200 | 16 | 10 | 8.5 | 38500 | 34800 | 90.39% | 2.06 | 29000 | R-410A
211226883 | 3.02 | Yes | Yes | COMFORTMAKER | HRCU-A-CB (Split System: Heat Pump with Remote Outdoor Unit-Air-Source) | Centrally-Ducted | DLCURAH36ABK | EA*4X37L21A* | *80VSL0702120A* | 36200 | 16 | 10 | 8.5 | 38500 | 34800 | 90.39% | 2.06 | 29000 | R-410A
211226884 | 3.02 | Yes | Yes | DAY & NIGHT | HRCU-A-CB (Split System: Heat Pump with Remote Outdoor Unit-Air-Source) | Centrally-Ducted | DLCURAH36ABK | EA*4X37L21A* | *80VSL0702120A* | 36200 | 16 | 10 | 8.5 | 38500 | 34800 | 90.39% | 2.06 | 29000 | R-410A
211226885 | 3.02 | Yes | Yes | HEIL | HRCU-A-CB (Split System: Heat Pump with Remote Outdoor Unit-Air-Source) | Centrally-Ducted | DLCURAH36ABK | EA*4X37L21A* | *80VSL0702120A* | 36200 | 16 | 10 | 8.5 | 38500 | 34800 | 90.39% | 2.06 | 29000 | R-410A
211226886 | 3.02 | Yes | Yes | KEEPRITE | HRCU-A-CB (Split System: Heat Pump with Remote Outdoor Unit-Air-Source) | Centrally-Ducted | DLCURAH36ABK | EA*4X37L21A* | *80VSL0702120A* | 36200 | 16 | 10 | 8.5 | 38500 | 34800 | 90.39% | 2.06 | 29000 | R-410A
211226887 | 3.02 | Yes | Yes | SMART COMFORT | HRCU-A-CB (Split System: Heat Pump with Remote Outdoor Unit-Air-Source) | Centrally-Ducted | DLCURAH36ABK | EA*4X37L21A* | *80VSL0702120A* | 36200 | 16 | 10 | 8.5 | 38500 | 34800 | 90.39% | 2.06 | 29000 | R-410A
211226888 | 3.02 | Yes | Yes | TEMPSTAR | HRCU-A-CB (Split System: Heat Pump with Remote Outdoor Unit-Air-Source) | Centrally-Ducted | DLCURAH36ABK | EA*4X37L21A* | *80VSL0702120A* | 36200 | 16 | 10 | 8.5 | 38500 | 34800 | 90.39% | 2.06 | 29000 | R-410A
211226889 | 3.02 | Yes | Yes | BRYANT HEATING AND COOLING SYSTEMS | HRCU-A-CB (Split System: Heat Pump with Remote Outdoor Unit-Air-Source) | Centrally-Ducted | 38MURAQ36AB3* | CAP**3721AL* | 82*SA60090V21*** | 36200 | 16 | 10 | 8.5 | 38500 | 34800 | 90.39% | 2.06 | 29000 | R-410A
211226890 | 3.02 | Yes | Yes | AIRQUEST | HRCU-A-CB (Split System: Heat Pump with Remote Outdoor Unit-Air-Source) | Centrally-Ducted | DLCURAH36ABK | EA*4X37L21A* | *80VSL0902120A* | 36200 | 16 | 10 | 8.5 | 38500 | 34800 | 90.39% | 2.06 | 29000 | R-410A
211226891 | 3.02 | Yes | Yes | ARCOAIRE | HRCU-A-CB (Split System: Heat Pump with Remote Outdoor Unit-Air-Source) | Centrally-Ducted | DLCURAH36ABK | EA*4X37L21A* | *80VSL0902120A* | 36200 | 16 | 10 | 8.5 | 38500 | 34800 | 90.39% | 2.06 | 29000 | R-410A
211226892 | 3.02 | Yes | Yes | COMFORTMAKER | HRCU-A-CB (Split System: Heat Pump with Remote Outdoor Unit-Air-Source) | Centrally-Ducted | DLCURAH36ABK | EA*4X37L21A* | *80VSL0902120A* | 36200 | 16 | 10 | 8.5 | 38500 | 34800 | 90.39% | 2.06 | 29000 | R-410A
211226893 | 3.02 | Yes | Yes | DAY & NIGHT | HRCU-A-CB (Split System: Heat Pump with Remote Outdoor Unit-Air-Source) | Centrally-Ducted | DLCURAH36ABK | EA*4X37L21A* | *80VSL0902120A* | 36200 | 16 | 10 | 8.5 | 38500 | 34800 | 90.39% | 2.06 | 29000 | R-410A
211226894 | 3.02 | Yes | Yes | HEIL | HRCU-A-CB (Split System: Heat Pump with Remote Outdoor Unit-Air-Source) | Centrally-Ducted | DLCURAH36ABK | EA*4X37L21A* | *80VSL0902120A* | 36200 | 16 | 10 | 8.5 | 38500 | 34800 | 90.39% | 2.06 | 29000 | R-410A
211226895 | 3.02 | Yes | Yes | KEEPRITE | HRCU-A-CB (Split System: Heat Pump with Remote Outdoor Unit-Air-Source) | Centrally-Ducted | DLCURAH36ABK | EA*4X37L21A* | *80VSL0902120A* | 36200 | 16 | 10 | 8.5 | 38500 | 34800 | 90.39% | 2.06 | 29000 | R-410A
211226896 | 3.02 | Yes | Yes | SMART COMFORT | HRCU-A-CB (Split System: Heat Pump with Remote Outdoor Unit-Air-Source) | Centrally-Ducted | DLCURAH36ABK | EA*4X37L21A* | *80VSL0902120A* | 36200 | 16 | 10 | 8.5 | 38500 | 34800 | 90.39% | 2.06 | 29000 | R-410A
211226897 | 3.02 | Yes | Yes | TEMPSTAR | HRCU-A-CB (Split System: Heat Pump with Remote Outdoor Unit-Air-Source) | Centrally-Ducted | DLCURAH36ABK | EA*4X37L21A* | *80VSL0902120A* | 36200 | 16 | 10 | 8.5 | 38500 | 34800 | 90.39% | 2.06 | 29000 | R-410A
211226909 | 3.08 | Yes | Yes | BRYANT HEATING AND COOLING SYSTEMS | HRCU-A-CB (Split System: Heat Pump with Remote Outdoor Unit-Air-Source) | Centrally-Ducted | 38MURAQ36AB3* | CAP**3721AL* | 83*SA48060E17*** | 37000 | 16 | 10 | 8.5 | 38500 | 34800 | 90.39% | 2.12 | 29200 | R-410A
211226910 | 3.08 | Yes | Yes | PAYNE HEATING AND COOLING | HRCU-A-CB (Split System: Heat Pump with Remote Outdoor Unit-Air-Source) | Centrally-Ducted | 38MURAQ36AB3* | CAP**3721AL* | PG80ESUA48060B** | 37000 | 16 | 10 | 8.5 | 38500 | 34800 | 90.39% | 2.12 | 29200 | R-410A
211226911 | 3.08 | Yes | Yes | AIRQUEST | HRCU-A-CB (Split System: Heat Pump with Remote Outdoor Unit-Air-Source) | Centrally-Ducted | DLCURAH36ABK | EA*4X37L21A* | *80ESU0601716A | 37000 | 16 | 10 | 8.5 | 38500 | 34800 | 90.39% | 2.12 | 29200 | R-410A
211226912 | 3.08 | Yes | Yes | ARCOAIRE | HRCU-A-CB (Split System: Heat Pump with Remote Outdoor Unit-Air-Source) | Centrally-Ducted | DLCURAH36ABK | EA*4X37L21A* | *80ESU0601716A | 37000 | 16 | 10 | 8.5 | 38500 | 34800 | 90.39% | 2.12 | 29200 | R-410A
211226913 | 3.08 | Yes | Yes | COMFORTMAKER | HRCU-A-CB (Split System: Heat Pump with Remote Outdoor Unit-Air-Source) | Centrally-Ducted | DLCURAH36ABK | EA*4X37L21A* | *80ESU0601716A | 37000 | 16 | 10 | 8.5 | 38500 | 34800 | 90.39% | 2.12 | 29200 | R-410A
211226914 | 3.08 | Yes | Yes | DAY & NIGHT | HRCU-A-CB (Split System: Heat Pump with Remote Outdoor Unit-Air-Source) | Centrally-Ducted | DLCURAH36ABK | EA*4X37L21A* | *80ESU0601716A | 37000 | 16 | 10 | 8.5 | 38500 | 34800 | 90.39% | 2.12 | 29200 | R-410A
211226915 | 3.08 | Yes | Yes | HEIL | HRCU-A-CB (Split System: Heat Pump with Remote Outdoor Unit-Air-Source) | Centrally-Ducted | DLCURAH36ABK | EA*4X37L21A* | *80ESU0601716A | 37000 | 16 | 10 | 8.5 | 38500 | 34800 | 90.39% | 2.12 | 29200 | R-410A
211226916 | 3.08 | Yes | Yes | KEEPRITE | HRCU-A-CB (Split System: Heat Pump with Remote Outdoor Unit-Air-Source) | Centrally-Ducted | DLCURAH36ABK | EA*4X37L21A* | *80ESU0601716A | 37000 | 16 | 10 | 8.5 | 38500 | 34800 | 90.39% | 2.12 | 29200 | R-410A
211226917 | 3.08 | Yes | Yes | SMART COMFORT | HRCU-A-CB (Split System: Heat Pump with Remote Outdoor Unit-Air-Source) | Centrally-Ducted | DLCURAH36ABK | EA*4X37L21A* | *80ESU0601716A | 37000 | 16 | 10 | 8.5 | 38500 | 34800 | 90.39% | 2.12 | 29200 | R-410A
211226918 | 3.08 | Yes | Yes | TEMPSTAR | HRCU-A-CB (Split System: Heat Pump with Remote Outdoor Unit-Air-Source) | Centrally-Ducted | DLCURAH36ABK | EA*4X37L21A* | *80ESU0601716A | 37000 | 16 | 10 | 8.5 | 38500 | 34800 | 90.39% | 2.12 | 29200 | R-410A
211226919 | 3.08 | Yes | Yes | GRANDAIRE | HRCU-A-CB (Split System: Heat Pump with Remote Outdoor Unit-Air-Source) | Centrally-Ducted | WDLCURAH36ABK | WLA*374CA* | WFEU060B048A* | 37000 | 16 | 10 | 8.5 | 38500 | 34800 | 90.39% | 2.12 | 29200 | R-410A
211226920 | 3.12 | Yes | No | BRYANT HEATING AND COOLING SYSTEMS | HRCU-A-CB (Split System: Heat Pump with Remote Outdoor Unit-Air-Source) | Centrally-Ducted | 38MURAQ36AB3* | CAP**3721AL* | 83*SA60080E21*** | 37400 | 15.5 | 10 | 8.5 | 39000 | 35000 | 89.74% | 2.16 | 29400 | R-410A
211226921 | 3.12 | Yes | No | PAYNE HEATING AND COOLING | HRCU-A-CB (Split System: Heat Pump with Remote Outdoor Unit-Air-Source) | Centrally-Ducted | 38MURAQ36AB3* | CAP**3721AL* | PG80ESUA60080C** | 37400 | 15.5 | 10 | 8.5 | 39000 | 35000 | 89.74% | 2.16 | 29400 | R-410A
211226922 | 3.12 | Yes | No | AIRQUEST | HRCU-A-CB (Split System: Heat Pump with Remote Outdoor Unit-Air-Source) | Centrally-Ducted | DLCURAH36ABK | EA*4X37L21A* | *80ESU0802120A | 37400 | 15.5 | 10 | 8.5 | 39000 | 35000 | 89.74% | 2.16 | 29400 | R-410A
211226923 | 3.12 | Yes | No | ARCOAIRE | HRCU-A-CB (Split System: Heat Pump with Remote Outdoor Unit-Air-Source) | Centrally-Ducted | DLCURAH36ABK | EA*4X37L21A* | *80ESU0802120A | 37400 | 15.5 | 10 | 8.5 | 39000 | 35000 | 89.74% | 2.16 | 29400 | R-410A
211226924 | 3.12 | Yes | No | COMFORTMAKER | HRCU-A-CB (Split System: Heat Pump with Remote Outdoor Unit-Air-Source) | Centrally-Ducted | DLCURAH36ABK | EA*4X37L21A* | *80ESU0802120A | 37400 | 15.5 | 10 | 8.5 | 39000 | 35000 | 89.74% | 2.16 | 29400 | R-410A
211226925 | 3.12 | Yes | No | DAY & NIGHT | HRCU-A-CB (Split System: Heat Pump with Remote Outdoor Unit-Air-Source) | Centrally-Ducted | DLCURAH36ABK | EA*4X37L21A* | *80ESU0802120A | 37400 | 15.5 | 10 | 8.5 | 39000 | 35000 | 89.74% | 2.16 | 29400 | R-410A
211226926 | 3.12 | Yes | No | HEIL | HRCU-A-CB (Split System: Heat Pump with Remote Outdoor Unit-Air-Source) | Centrally-Ducted | DLCURAH36ABK | EA*4X37L21A* | *80ESU0802120A | 37400 | 15.5 | 10 | 8.5 | 39000 | 35000 | 89.74% | 2.16 | 29400 | R-410A
211226927 | 3.12 | Yes | No | KEEPRITE | HRCU-A-CB (Split System: Heat Pump with Remote Outdoor Unit-Air-Source) | Centrally-Ducted | DLCURAH36ABK | EA*4X37L21A* | *80ESU0802120A | 37400 | 15.5 | 10 | 8.5 | 39000 | 35000 | 89.74% | 2.16 | 29400 | R-410A
211226928 | 3.12 | Yes | No | SMART COMFORT | HRCU-A-CB (Split System: Heat Pump with Remote Outdoor Unit-Air-Source) | Centrally-Ducted | DLCURAH36ABK | EA*4X37L21A* | *80ESU0802120A | 37400 | 15.5 | 10 | 8.5 | 39000 | 35000 | 89.74% | 2.16 | 29400 | R-410A
211226929 | 3.12 | Yes | No | TEMPSTAR | HRCU-A-CB (Split System: Heat Pump with Remote Outdoor Unit-Air-Source) | Centrally-Ducted | DLCURAH36ABK | EA*4X37L21A* | *80ESU0802120A | 37400 | 15.5 | 10 | 8.5 | 39000 | 35000 | 89.74% | 2.16 | 29400 | R-410A
211226930 | 3.12 | Yes | No | GRANDAIRE | HRCU-A-CB (Split System: Heat Pump with Remote Outdoor Unit-Air-Source) | Centrally-Ducted | WDLCURAH36ABK | WLA*374CA* | WFEU080C060A* | 37400 | 15.5 | 10 | 8.5 | 39000 | 35000 | 89.74% | 2.16 | 29400 | R-410A
211226931 | 3.02 | Yes | Yes | BRYANT HEATING AND COOLING SYSTEMS | HRCU-A-CB (Split System: Heat Pump with Remote Outdoor Unit-Air-Source) | Centrally-Ducted | 38MURAQ36AB3* | CAP**3721AL* | 83*SA60100E21*** | 36200 | 16 | 10 | 8.5 | 38500 | 34800 | 90.39% | 2.08 | 29000 | R-410A
211226932 | 3.02 | Yes | Yes | PAYNE HEATING AND COOLING | HRCU-A-CB (Split System: Heat Pump with Remote Outdoor Unit-Air-Source) | Centrally-Ducted | 38MURAQ36AB3* | CAP**3721AL* | PG80ESUA60100C** | 36200 | 16 | 10 | 8.5 | 38500 | 34800 | 90.39% | 2.08 | 29000 | R-410A
211226933 | 3.02 | Yes | Yes | AIRQUEST | HRCU-A-CB (Split System: Heat Pump with Remote Outdoor Unit-Air-Source) | Centrally-Ducted | DLCURAH36ABK | EA*4X37L21A* | *80ESU1002120A* | 36200 | 16 | 10 | 8.5 | 38500 | 34800 | 90.39% | 2.08 | 29000 | R-410A
211226934 | 3.02 | Yes | Yes | ARCOAIRE | HRCU-A-CB (Split System: Heat Pump with Remote Outdoor Unit-Air-Source) | Centrally-Ducted | DLCURAH36ABK | EA*4X37L21A* | *80ESU1002120A* | 36200 | 16 | 10 | 8.5 | 38500 | 34800 | 90.39% | 2.08 | 29000 | R-410A
211226935 | 3.02 | Yes | Yes | COMFORTMAKER | HRCU-A-CB (Split System: Heat Pump with Remote Outdoor Unit-Air-Source) | Centrally-Ducted | DLCURAH36ABK | EA*4X37L21A* | *80ESU1002120A* | 36200 | 16 | 10 | 8.5 | 38500 | 34800 | 90.39% | 2.08 | 29000 | R-410A
211226936 | 3.02 | Yes | Yes | DAY & NIGHT | HRCU-A-CB (Split System: Heat Pump with Remote Outdoor Unit-Air-Source) | Centrally-Ducted | DLCURAH36ABK | EA*4X37L21A* | *80ESU1002120A* | 36200 | 16 | 10 | 8.5 | 38500 | 34800 | 90.39% | 2.08 | 29000 | R-410A
211226937 | 3.02 | Yes | Yes | HEIL | HRCU-A-CB (Split System: Heat Pump with Remote Outdoor Unit-Air-Source) | Centrally-Ducted | DLCURAH36ABK | EA*4X37L21A* | *80ESU1002120A* | 36200 | 16 | 10 | 8.5 | 38500 | 34800 | 90.39% | 2.08 | 29000 | R-410A
211226938 | 3.02 | Yes | Yes | KEEPRITE | HRCU-A-CB (Split System: Heat Pump with Remote Outdoor Unit-Air-Source) | Centrally-Ducted | DLCURAH36ABK | EA*4X37L21A* | *80ESU1002120A* | 36200 | 16 | 10 | 8.5 | 38500 | 34800 | 90.39% | 2.08 | 29000 | R-410A
211226939 | 3.02 | Yes | Yes | SMART COMFORT | HRCU-A-CB (Split System: Heat Pump with Remote Outdoor Unit-Air-Source) | Centrally-Ducted | DLCURAH36ABK | EA*4X37L21A* | *80ESU1002120A* | 36200 | 16 | 10 | 8.5 | 38500 | 34800 | 90.39% | 2.08 | 29000 | R-410A
211226940 | 3.02 | Yes | Yes | TEMPSTAR | HRCU-A-CB (Split System: Heat Pump with Remote Outdoor Unit-Air-Source) | Centrally-Ducted | DLCURAH36ABK | EA*4X37L21A* | *80ESU1002120A* | 36200 | 16 | 10 | 8.5 | 38500 | 34800 | 90.39% | 2.08 | 29000 | R-410A
211226941 | 3.02 | Yes | Yes | GRANDAIRE | HRCU-A-CB (Split System: Heat Pump with Remote Outdoor Unit-Air-Source) | Centrally-Ducted | WDLCURAH36ABK | WLA*374CA* | WFEU100C060A* | 36200 | 16 | 10 | 8.5 | 38500 | 34800 | 90.39% | 2.08 | 29000 | R-410A
211226942 | 3.02 | Yes | Yes | BRYANT HEATING AND COOLING SYSTEMS | HRCU-A-CB (Split System: Heat Pump with Remote Outdoor Unit-Air-Source) | Centrally-Ducted | 38MURAQ36AB3* | CAP**3721AL* | 82*TA48070V17*** | 36200 | 16 | 10 | 8.5 | 38500 | 34800 | 90.39% | 2.08 | 29000 | R-410A
211226943 | 3.02 | Yes | Yes | PAYNE HEATING AND COOLING | HRCU-A-CB (Split System: Heat Pump with Remote Outdoor Unit-Air-Source) | Centrally-Ducted | 38MURAQ36AB3* | CAP**3721AL* | PG80VTLA48070B** | 36200 | 16 | 10 | 8.5 | 38500 | 34800 | 90.39% | 2.08 | 29000 | R-410A
211226944 | 3.02 | Yes | Yes | AIRQUEST | HRCU-A-CB (Split System: Heat Pump with Remote Outdoor Unit-Air-Source) | Centrally-Ducted | DLCURAH36ABK | EA*4X37L21A* | *80VTL0701716A* | 36200 | 16 | 10 | 8.5 | 38500 | 34800 | 90.39% | 2.08 | 29000 | R-410A
211226945 | 3.02 | Yes | Yes | ARCOAIRE | HRCU-A-CB (Split System: Heat Pump with Remote Outdoor Unit-Air-Source) | Centrally-Ducted | DLCURAH36ABK | EA*4X37L21A* | *80VTL0701716A* | 36200 | 16 | 10 | 8.5 | 38500 | 34800 | 90.39% | 2.08 | 29000 | R-410A
211226946 | 3.02 | Yes | Yes | COMFORTMAKER | HRCU-A-CB (Split System: Heat Pump with Remote Outdoor Unit-Air-Source) | Centrally-Ducted | DLCURAH36ABK | EA*4X37L21A* | *80VTL0701716A* | 36200 | 16 | 10 | 8.5 | 38500 | 34800 | 90.39% | 2.08 | 29000 | R-410A
211226947 | 3.02 | Yes | Yes | DAY & NIGHT | HRCU-A-CB (Split System: Heat Pump with Remote Outdoor Unit-Air-Source) | Centrally-Ducted | DLCURAH36ABK | EA*4X37L21A* | *80VTL0701716A* | 36200 | 16 | 10 | 8.5 | 38500 | 34800 | 90.39% | 2.08 | 29000 | R-410A
211226948 | 3.02 | Yes | Yes | HEIL | HRCU-A-CB (Split System: Heat Pump with Remote Outdoor Unit-Air-Source) | Centrally-Ducted | DLCURAH36ABK | EA*4X37L21A* | *80VTL0701716A* | 36200 | 16 | 10 | 8.5 | 38500 | 34800 | 90.39% | 2.08 | 29000 | R-410A
211226949 | 3.02 | Yes | Yes | KEEPRITE | HRCU-A-CB (Split System: Heat Pump with Remote Outdoor Unit-Air-Source) | Centrally-Ducted | DLCURAH36ABK | EA*4X37L21A* | *80VTL0701716A* | 36200 | 16 | 10 | 8.5 | 38500 | 34800 | 90.39% | 2.08 | 29000 | R-410A
211226950 | 3.02 | Yes | Yes | SMART COMFORT | HRCU-A-CB (Split System: Heat Pump with Remote Outdoor Unit-Air-Source) | Centrally-Ducted | DLCURAH36ABK | EA*4X37L21A* | *80VTL0701716A* | 36200 | 16 | 10 | 8.5 | 38500 | 34800 | 90.39% | 2.08 | 29000 | R-410A
211226951 | 3.02 | Yes | Yes | TEMPSTAR | HRCU-A-CB (Split System: Heat Pump with Remote Outdoor Unit-Air-Source) | Centrally-Ducted | DLCURAH36ABK | EA*4X37L21A* | *80VTL0701716A* | 36200 | 16 | 10 | 8.5 | 38500 | 34800 | 90.39% | 2.08 | 29000 | R-410A
211226952 | 3.05 | Yes | Yes | BRYANT HEATING AND COOLING SYSTEMS | HRCU-A-CB (Split System: Heat Pump with Remote Outdoor Unit-Air-Source) | Centrally-Ducted | 38MURAQ36AB3* | CAP**3721AL* | 82*TA48090V17*** | 36600 | 16 | 10 | 8.5 | 38500 | 34800 | 90.39% | 2.08 | 29000 | R-410A
211226953 | 3.05 | Yes | Yes | PAYNE HEATING AND COOLING | HRCU-A-CB (Split System: Heat Pump with Remote Outdoor Unit-Air-Source) | Centrally-Ducted | 38MURAQ36AB3* | CAP**3721AL* | PG80VTLA48090B** | 36600 | 16 | 10 | 8.5 | 38500 | 34800 | 90.39% | 2.08 | 29000 | R-410A
211226954 | 3.08 | Yes | No | BRYANT HEATING AND COOLING SYSTEMS | HRCU-A-CB (Split System: Heat Pump with Remote Outdoor Unit-Air-Source) | Centrally-Ducted | 38MURAQ36AB3* | CAP**3721AL* | 82*TA66110V21*** | 37000 | 15.5 | 10 | 8.5 | 38500 | 34800 | 90.39% | 2.12 | 29200 | R-410A
211226955 | 3.08 | Yes | No | PAYNE HEATING AND COOLING | HRCU-A-CB (Split System: Heat Pump with Remote Outdoor Unit-Air-Source) | Centrally-Ducted | 38MURAQ36AB3* | CAP**3721AL* | PG80VTLA66110C** | 37000 | 15.5 | 10 | 8.5 | 38500 | 34800 | 90.39% | 2.12 | 29200 | R-410A
211226956 | 3.08 | Yes | No | AIRQUEST | HRCU-A-CB (Split System: Heat Pump with Remote Outdoor Unit-Air-Source) | Centrally-Ducted | DLCURAH36ABK | EA*4X37L21A* | *80VTL1102122A* | 37000 | 15.5 | 10 | 8.5 | 38500 | 34800 | 90.39% | 2.12 | 29200 | R-410A
211226957 | 3.08 | Yes | No | ARCOAIRE | HRCU-A-CB (Split System: Heat Pump with Remote Outdoor Unit-Air-Source) | Centrally-Ducted | DLCURAH36ABK | EA*4X37L21A* | *80VTL1102122A* | 37000 | 15.5 | 10 | 8.5 | 38500 | 34800 | 90.39% | 2.12 | 29200 | R-410A
211226958 | 3.08 | Yes | No | COMFORTMAKER | HRCU-A-CB (Split System: Heat Pump with Remote Outdoor Unit-Air-Source) | Centrally-Ducted | DLCURAH36ABK | EA*4X37L21A* | *80VTL1102122A* | 37000 | 15.5 | 10 | 8.5 | 38500 | 34800 | 90.39% | 2.12 | 29200 | R-410A
211226959 | 3.08 | Yes | No | DAY & NIGHT | HRCU-A-CB (Split System: Heat Pump with Remote Outdoor Unit-Air-Source) | Centrally-Ducted | DLCURAH36ABK | EA*4X37L21A* | *80VTL1102122A* | 37000 | 15.5 | 10 | 8.5 | 38500 | 34800 | 90.39% | 2.12 | 29200 | R-410A
211226960 | 3.08 | Yes | No | HEIL | HRCU-A-CB (Split System: Heat Pump with Remote Outdoor Unit-Air-Source) | Centrally-Ducted | DLCURAH36ABK | EA*4X37L21A* | *80VTL1102122A* | 37000 | 15.5 | 10 | 8.5 | 38500 | 34800 | 90.39% | 2.12 | 29200 | R-410A
211226961 | 3.08 | Yes | No | KEEPRITE | HRCU-A-CB (Split System: Heat Pump with Remote Outdoor Unit-Air-Source) | Centrally-Ducted | DLCURAH36ABK | EA*4X37L21A* | *80VTL1102122A* | 37000 | 15.5 | 10 | 8.5 | 38500 | 34800 | 90.39% | 2.12 | 29200 | R-410A
211226962 | 3.08 | Yes | No | SMART COMFORT | HRCU-A-CB (Split System: Heat Pump with Remote Outdoor Unit-Air-Source) | Centrally-Ducted | DLCURAH36ABK | EA*4X37L21A* | *80VTL1102122A* | 37000 | 15.5 | 10 | 8.5 | 38500 | 34800 | 90.39% | 2.12 | 29200 | R-410A
211226963 | 3.08 | Yes | No | TEMPSTAR | HRCU-A-CB (Split System: Heat Pump with Remote Outdoor Unit-Air-Source) | Centrally-Ducted | DLCURAH36ABK | EA*4X37L21A* | *80VTL1102122A* | 37000 | 15.5 | 10 | 8.5 | 38500 | 34800 | 90.39% | 2.12 | 29200 | R-410A
211226991 | 3.03 | Yes | Yes | BRYANT HEATING AND COOLING SYSTEMS | HRCU-A-CB (Split System: Heat Pump with Remote Outdoor Unit-Air-Source) | Centrally-Ducted | 38MURAQ36AB3* | CAP**3721AL* | 912SD42060E17*** | 36400 | 16 | 10 | 8.5 | 38500 | 34800 | 90.39% | 2.08 | 29000 | R-410A
211226992 | 3.03 | Yes | Yes | PAYNE HEATING AND COOLING | HRCU-A-CB (Split System: Heat Pump with Remote Outdoor Unit-Air-Source) | Centrally-Ducted | 38MURAQ36AB3* | CAP**3721AL* | PG92ESAA42060B** | 36400 | 16 | 10 | 8.5 | 38500 | 34800 | 90.39% | 2.08 | 29000 | R-410A
211226993 | 3.03 | Yes | Yes | AIRQUEST | HRCU-A-CB (Split System: Heat Pump with Remote Outdoor Unit-Air-Source) | Centrally-Ducted | DLCURAH36ABK | EA*4X37L21A* | *92ESN0601714A* | 36400 | 16 | 10 | 8.5 | 38500 | 34800 | 90.39% | 2.08 | 29000 | R-410A
211226994 | 3.03 | Yes | Yes | ARCOAIRE | HRCU-A-CB (Split System: Heat Pump with Remote Outdoor Unit-Air-Source) | Centrally-Ducted | DLCURAH36ABK | EA*4X37L21A* | *92ESN0601714A* | 36400 | 16 | 10 | 8.5 | 38500 | 34800 | 90.39% | 2.08 | 29000 | R-410A
211226995 | 3.03 | Yes | Yes | COMFORTMAKER | HRCU-A-CB (Split System: Heat Pump with Remote Outdoor Unit-Air-Source) | Centrally-Ducted | DLCURAH36ABK | EA*4X37L21A* | *92ESN0601714A* | 36400 | 16 | 10 | 8.5 | 38500 | 34800 | 90.39% | 2.08 | 29000 | R-410A
211226996 | 3.03 | Yes | Yes | DAY & NIGHT | HRCU-A-CB (Split System: Heat Pump with Remote Outdoor Unit-Air-Source) | Centrally-Ducted | DLCURAH36ABK | EA*4X37L21A* | *92ESN0601714A* | 36400 | 16 | 10 | 8.5 | 38500 | 34800 | 90.39% | 2.08 | 29000 | R-410A
211226997 | 3.03 | Yes | Yes | HEIL | HRCU-A-CB (Split System: Heat Pump with Remote Outdoor Unit-Air-Source) | Centrally-Ducted | DLCURAH36ABK | EA*4X37L21A* | *92ESN0601714A* | 36400 | 16 | 10 | 8.5 | 38500 | 34800 | 90.39% | 2.08 | 29000 | R-410A
211226998 | 3.03 | Yes | Yes | KEEPRITE | HRCU-A-CB (Split System: Heat Pump with Remote Outdoor Unit-Air-Source) | Centrally-Ducted | DLCURAH36ABK | EA*4X37L21A* | *92ESN0601714A* | 36400 | 16 | 10 | 8.5 | 38500 | 34800 | 90.39% | 2.08 | 29000 | R-410A
211226999 | 3.03 | Yes | Yes | SMART COMFORT | HRCU-A-CB (Split System: Heat Pump with Remote Outdoor Unit-Air-Source) | Centrally-Ducted | DLCURAH36ABK | EA*4X37L21A* | *92ESN0601714A* | 36400 | 16 | 10 | 8.5 | 38500 | 34800 | 90.39% | 2.08 | 29000 | R-410A
211227000 | 3.03 | Yes | Yes | TEMPSTAR | HRCU-A-CB (Split System: Heat Pump with Remote Outdoor Unit-Air-Source) | Centrally-Ducted | DLCURAH36ABK | EA*4X37L21A* | *92ESN0601714A* | 36400 | 16 | 10 | 8.5 | 38500 | 34800 | 90.39% | 2.08 | 29000 | R-410A
211227001 | 3.03 | Yes | Yes | GRANDAIRE | HRCU-A-CB (Split System: Heat Pump with Remote Outdoor Unit-Air-Source) | Centrally-Ducted | WDLCURAH36ABK | WLA*374CA* | WFAX060B042A* | 36400 | 16 | 10 | 8.5 | 38500 | 34800 | 90.39% | 2.08 | 29000 | R-410A
211227002 | 3.02 | Yes | Yes | BRYANT HEATING AND COOLING SYSTEMS | HRCU-A-CB (Split System: Heat Pump with Remote Outdoor Unit-Air-Source) | Centrally-Ducted | 38MURAQ36AB3* | CAP**3721AL* | 912SD48080E17*** | 36200 | 16 | 10 | 8.5 | 38500 | 34800 | 90.39% | 2.08 | 29000 | R-410A
211227003 | 3.02 | Yes | Yes | PAYNE HEATING AND COOLING | HRCU-A-CB (Split System: Heat Pump with Remote Outdoor Unit-Air-Source) | Centrally-Ducted | 38MURAQ36AB3* | CAP**3721AL* | PG92ESAA48080B** | 36200 | 16 | 10 | 8.5 | 38500 | 34800 | 90.39% | 2.08 | 29000 | R-410A
211227004 | 3.02 | Yes | Yes | AIRQUEST | HRCU-A-CB (Split System: Heat Pump with Remote Outdoor Unit-Air-Source) | Centrally-Ducted | DLCURAH36ABK | EA*4X37L21A* | *92ESN0801716A* | 36200 | 16 | 10 | 8.5 | 38500 | 34800 | 90.39% | 2.08 | 29000 | R-410A
211227005 | 3.02 | Yes | Yes | ARCOAIRE | HRCU-A-CB (Split System: Heat Pump with Remote Outdoor Unit-Air-Source) | Centrally-Ducted | DLCURAH36ABK | EA*4X37L21A* | *92ESN0801716A* | 36200 | 16 | 10 | 8.5 | 38500 | 34800 | 90.39% | 2.08 | 29000 | R-410A
211227006 | 3.02 | Yes | Yes | COMFORTMAKER | HRCU-A-CB (Split System: Heat Pump with Remote Outdoor Unit-Air-Source) | Centrally-Ducted | DLCURAH36ABK | EA*4X37L21A* | *92ESN0801716A* | 36200 | 16 | 10 | 8.5 | 38500 | 34800 | 90.39% | 2.08 | 29000 | R-410A
211227007 | 3.02 | Yes | Yes | DAY & NIGHT | HRCU-A-CB (Split System: Heat Pump with Remote Outdoor Unit-Air-Source) | Centrally-Ducted | DLCURAH36ABK | EA*4X37L21A* | *92ESN0801716A* | 36200 | 16 | 10 | 8.5 | 38500 | 34800 | 90.39% | 2.08 | 29000 | R-410A
211227008 | 3.02 | Yes | Yes | HEIL | HRCU-A-CB (Split System: Heat Pump with Remote Outdoor Unit-Air-Source) | Centrally-Ducted | DLCURAH36ABK | EA*4X37L21A* | *92ESN0801716A* | 36200 | 16 | 10 | 8.5 | 38500 | 34800 | 90.39% | 2.08 | 29000 | R-410A
211227009 | 3.02 | Yes | Yes | KEEPRITE | HRCU-A-CB (Split System: Heat Pump with Remote Outdoor Unit-Air-Source) | Centrally-Ducted | DLCURAH36ABK | EA*4X37L21A* | *92ESN0801716A* | 36200 | 16 | 10 | 8.5 | 38500 | 34800 | 90.39% | 2.08 | 29000 | R-410A
211227010 | 3.02 | Yes | Yes | SMART COMFORT | HRCU-A-CB (Split System: Heat Pump with Remote Outdoor Unit-Air-Source) | Centrally-Ducted | DLCURAH36ABK | EA*4X37L21A* | *92ESN0801716A* | 36200 | 16 | 10 | 8.5 | 38500 | 34800 | 90.39% | 2.08 | 29000 | R-410A
211227011 | 3.02 | Yes | Yes | TEMPSTAR | HRCU-A-CB (Split System: Heat Pump with Remote Outdoor Unit-Air-Source) | Centrally-Ducted | DLCURAH36ABK | EA*4X37L21A* | *92ESN0801716A* | 36200 | 16 | 10 | 8.5 | 38500 | 34800 | 90.39% | 2.08 | 29000 | R-410A
211227012 | 3.02 | Yes | Yes | GRANDAIRE | HRCU-A-CB (Split System: Heat Pump with Remote Outdoor Unit-Air-Source) | Centrally-Ducted | WDLCURAH36ABK | WLA*374CA* | WFAX080B048A* | 36200 | 16 | 10 | 8.5 | 38500 | 34800 | 90.39% | 2.08 | 29000 | R-410A
211227013 | 3.12 | Yes | Yes | BRYANT HEATING AND COOLING SYSTEMS | HRCU-A-CB (Split System: Heat Pump with Remote Outdoor Unit-Air-Source) | Centrally-Ducted | 38MURAQ36AB3* | CAP**3721AL* | 912SD60080E21*** | 37400 | 16 | 10 | 8.5 | 38500 | 34800 | 90.39% | 2.14 | 29200 | R-410A
211227014 | 3.12 | Yes | Yes | PAYNE HEATING AND COOLING | HRCU-A-CB (Split System: Heat Pump with Remote Outdoor Unit-Air-Source) | Centrally-Ducted | 38MURAQ36AB3* | CAP**3721AL* | PG92ESAA60080C** | 37400 | 16 | 10 | 8.5 | 38500 | 34800 | 90.39% | 2.14 | 29200 | R-410A
211227015 | 3.12 | Yes | Yes | AIRQUEST | HRCU-A-CB (Split System: Heat Pump with Remote Outdoor Unit-Air-Source) | Centrally-Ducted | DLCURAH36ABK | EA*4X37L21A* | *92ESN0802120A* | 37400 | 16 | 10 | 8.5 | 38500 | 34800 | 90.39% | 2.14 | 29200 | R-410A
211227016 | 3.12 | Yes | Yes | ARCOAIRE | HRCU-A-CB (Split System: Heat Pump with Remote Outdoor Unit-Air-Source) | Centrally-Ducted | DLCURAH36ABK | EA*4X37L21A* | *92ESN0802120A* | 37400 | 16 | 10 | 8.5 | 38500 | 34800 | 90.39% | 2.14 | 29200 | R-410A
211227017 | 3.12 | Yes | Yes | COMFORTMAKER | HRCU-A-CB (Split System: Heat Pump with Remote Outdoor Unit-Air-Source) | Centrally-Ducted | DLCURAH36ABK | EA*4X37L21A* | *92ESN0802120A* | 37400 | 16 | 10 | 8.5 | 38500 | 34800 | 90.39% | 2.14 | 29200 | R-410A
211227018 | 3.12 | Yes | Yes | DAY & NIGHT | HRCU-A-CB (Split System: Heat Pump with Remote Outdoor Unit-Air-Source) | Centrally-Ducted | DLCURAH36ABK | EA*4X37L21A* | *92ESN0802120A* | 37400 | 16 | 10 | 8.5 | 38500 | 34800 | 90.39% | 2.14 | 29200 | R-410A
211227019 | 3.12 | Yes | Yes | HEIL | HRCU-A-CB (Split System: Heat Pump with Remote Outdoor Unit-Air-Source) | Centrally-Ducted | DLCURAH36ABK | EA*4X37L21A* | *92ESN0802120A* | 37400 | 16 | 10 | 8.5 | 38500 | 34800 | 90.39% | 2.14 | 29200 | R-410A
211227020 | 3.12 | Yes | Yes | KEEPRITE | HRCU-A-CB (Split System: Heat Pump with Remote Outdoor Unit-Air-Source) | Centrally-Ducted | DLCURAH36ABK | EA*4X37L21A* | *92ESN0802120A* | 37400 | 16 | 10 | 8.5 | 38500 | 34800 | 90.39% | 2.14 | 29200 | R-410A
211227021 | 3.12 | Yes | Yes | SMART COMFORT | HRCU-A-CB (Split System: Heat Pump with Remote Outdoor Unit-Air-Source) | Centrally-Ducted | DLCURAH36ABK | EA*4X37L21A* | *92ESN0802120A* | 37400 | 16 | 10 | 8.5 | 38500 | 34800 | 90.39% | 2.14 | 29200 | R-410A
211227022 | 3.12 | Yes | Yes | TEMPSTAR | HRCU-A-CB (Split System: Heat Pump with Remote Outdoor Unit-Air-Source) | Centrally-Ducted | DLCURAH36ABK | EA*4X37L21A* | *92ESN0802120A* | 37400 | 16 | 10 | 8.5 | 38500 | 34800 | 90.39% | 2.14 | 29200 | R-410A
211227023 | 3.12 | Yes | Yes | GRANDAIRE | HRCU-A-CB (Split System: Heat Pump with Remote Outdoor Unit-Air-Source) | Centrally-Ducted | WDLCURAH36ABK | WLA*374CA* | WFAX080C060A* | 37400 | 16 | 10 | 8.5 | 38500 | 34800 | 90.39% | 2.14 | 29200 | R-410A
211227024 | 3.12 | Yes | No | BRYANT HEATING AND COOLING SYSTEMS | HRCU-A-CB (Split System: Heat Pump with Remote Outdoor Unit-Air-Source) | Centrally-Ducted | 38MURAQ36AB3* | CAP**3721AL* | 912SD66100E21*** | 37400 | 15.5 | 10 | 8.5 | 39000 | 35000 | 89.74% | 2.16 | 29400 | R-410A
211227025 | 3.12 | Yes | No | AIRQUEST | HRCU-A-CB (Split System: Heat Pump with Remote Outdoor Unit-Air-Source) | Centrally-Ducted | DLCURAH36ABK | EA*4X37L21A* | *92ESN1002122A* | 37400 | 15.5 | 10 | 8.5 | 39000 | 35000 | 89.74% | 2.16 | 29400 | R-410A
211227026 | 3.12 | Yes | No | ARCOAIRE | HRCU-A-CB (Split System: Heat Pump with Remote Outdoor Unit-Air-Source) | Centrally-Ducted | DLCURAH36ABK | EA*4X37L21A* | *92ESN1002122A* | 37400 | 15.5 | 10 | 8.5 | 39000 | 35000 | 89.74% | 2.16 | 29400 | R-410A
211227027 | 3.12 | Yes | No | COMFORTMAKER | HRCU-A-CB (Split System: Heat Pump with Remote Outdoor Unit-Air-Source) | Centrally-Ducted | DLCURAH36ABK | EA*4X37L21A* | *92ESN1002122A* | 37400 | 15.5 | 10 | 8.5 | 39000 | 35000 | 89.74% | 2.16 | 29400 | R-410A
211227028 | 3.12 | Yes | No | DAY & NIGHT | HRCU-A-CB (Split System: Heat Pump with Remote Outdoor Unit-Air-Source) | Centrally-Ducted | DLCURAH36ABK | EA*4X37L21A* | *92ESN1002122A* | 37400 | 15.5 | 10 | 8.5 | 39000 | 35000 | 89.74% | 2.16 | 29400 | R-410A
211227029 | 3.12 | Yes | No | HEIL | HRCU-A-CB (Split System: Heat Pump with Remote Outdoor Unit-Air-Source) | Centrally-Ducted | DLCURAH36ABK | EA*4X37L21A* | *92ESN1002122A* | 37400 | 15.5 | 10 | 8.5 | 39000 | 35000 | 89.74% | 2.16 | 29400 | R-410A
211227030 | 3.12 | Yes | No | KEEPRITE | HRCU-A-CB (Split System: Heat Pump with Remote Outdoor Unit-Air-Source) | Centrally-Ducted | DLCURAH36ABK | EA*4X37L21A* | *92ESN1002122A* | 37400 | 15.5 | 10 | 8.5 | 39000 | 35000 | 89.74% | 2.16 | 29400 | R-410A
211227031 | 3.12 | Yes | No | SMART COMFORT | HRCU-A-CB (Split System: Heat Pump with Remote Outdoor Unit-Air-Source) | Centrally-Ducted | DLCURAH36ABK | EA*4X37L21A* | *92ESN1002122A* | 37400 | 15.5 | 10 | 8.5 | 39000 | 35000 | 89.74% | 2.16 | 29400 | R-410A
211227032 | 3.12 | Yes | No | TEMPSTAR | HRCU-A-CB (Split System: Heat Pump with Remote Outdoor Unit-Air-Source) | Centrally-Ducted | DLCURAH36ABK | EA*4X37L21A* | *92ESN1002122A* | 37400 | 15.5 | 10 | 8.5 | 39000 | 35000 | 89.74% | 2.16 | 29400 | R-410A
211227055 | 3.1 | Yes | No | BRYANT HEATING AND COOLING SYSTEMS | HRCU-A-CB (Split System: Heat Pump with Remote Outdoor Unit-Air-Source) | Centrally-Ducted | 38MURAQ36AB3* | CAP**3721AL* | 915SB60080E21*** | 37200 | 15.5 | 10 | 8.5 | 38500 | 35000 | 90.91% | 2.12 | 29200 | R-410A
211227056 | 3.1 | Yes | No | PAYNE HEATING AND COOLING | HRCU-A-CB (Split System: Heat Pump with Remote Outdoor Unit-Air-Source) | Centrally-Ducted | 38MURAQ36AB3* | CAP**3721AL* | PG95ESAA60080C** | 37200 | 15.5 | 10 | 8.5 | 38500 | 35000 | 90.91% | 2.12 | 29200 | R-410A
211227057 | 3.1 | Yes | No | AIRQUEST | HRCU-A-CB (Split System: Heat Pump with Remote Outdoor Unit-Air-Source) | Centrally-Ducted | DLCURAH36ABK | EA*4X37L21A* | *95ESN0802120A* | 37200 | 15.5 | 10 | 8.5 | 38500 | 35000 | 90.91% | 2.12 | 29200 | R-410A
211227058 | 3.1 | Yes | No | ARCOAIRE | HRCU-A-CB (Split System: Heat Pump with Remote Outdoor Unit-Air-Source) | Centrally-Ducted | DLCURAH36ABK | EA*4X37L21A* | *95ESN0802120A* | 37200 | 15.5 | 10 | 8.5 | 38500 | 35000 | 90.91% | 2.12 | 29200 | R-410A
211227059 | 3.1 | Yes | No | COMFORTMAKER | HRCU-A-CB (Split System: Heat Pump with Remote Outdoor Unit-Air-Source) | Centrally-Ducted | DLCURAH36ABK | EA*4X37L21A* | *95ESN0802120A* | 37200 | 15.5 | 10 | 8.5 | 38500 | 35000 | 90.91% | 2.12 | 29200 | R-410A
211227060 | 3.1 | Yes | No | DAY & NIGHT | HRCU-A-CB (Split System: Heat Pump with Remote Outdoor Unit-Air-Source) | Centrally-Ducted | DLCURAH36ABK | EA*4X37L21A* | *95ESN0802120A* | 37200 | 15.5 | 10 | 8.5 | 38500 | 35000 | 90.91% | 2.12 | 29200 | R-410A
211227061 | 3.1 | Yes | No | HEIL | HRCU-A-CB (Split System: Heat Pump with Remote Outdoor Unit-Air-Source) | Centrally-Ducted | DLCURAH36ABK | EA*4X37L21A* | *95ESN0802120A* | 37200 | 15.5 | 10 | 8.5 | 38500 | 35000 | 90.91% | 2.12 | 29200 | R-410A
211227062 | 3.1 | Yes | No | KEEPRITE | HRCU-A-CB (Split System: Heat Pump with Remote Outdoor Unit-Air-Source) | Centrally-Ducted | DLCURAH36ABK | EA*4X37L21A* | *95ESN0802120A* | 37200 | 15.5 | 10 | 8.5 | 38500 | 35000 | 90.91% | 2.12 | 29200 | R-410A
211227063 | 3.1 | Yes | No | SMART COMFORT | HRCU-A-CB (Split System: Heat Pump with Remote Outdoor Unit-Air-Source) | Centrally-Ducted | DLCURAH36ABK | EA*4X37L21A* | *95ESN0802120A* | 37200 | 15.5 | 10 | 8.5 | 38500 | 35000 | 90.91% | 2.12 | 29200 | R-410A
211227064 | 3.1 | Yes | No | TEMPSTAR | HRCU-A-CB (Split System: Heat Pump with Remote Outdoor Unit-Air-Source) | Centrally-Ducted | DLCURAH36ABK | EA*4X37L21A* | *95ESN0802120A* | 37200 | 15.5 | 10 | 8.5 | 38500 | 35000 | 90.91% | 2.12 | 29200 | R-410A
211227065 | 3.1 | Yes | No | GRANDAIRE | HRCU-A-CB (Split System: Heat Pump with Remote Outdoor Unit-Air-Source) | Centrally-Ducted | WDLCURAH36ABK | WLA*374CA* | WFSX080C060A* | 37200 | 15.5 | 10 | 8.5 | 38500 | 35000 | 90.91% | 2.12 | 29200 | R-410A
211227066 | 3.08 | Yes | No | BRYANT HEATING AND COOLING SYSTEMS | HRCU-A-CB (Split System: Heat Pump with Remote Outdoor Unit-Air-Source) | Centrally-Ducted | 38MURAQ36AB3* | CAP**3721AL* | 915SB60100E21*** | 37000 | 15.5 | 10 | 8.5 | 38500 | 34800 | 90.39% | 2.1 | 29200 | R-410A
211227067 | 3.08 | Yes | No | PAYNE HEATING AND COOLING | HRCU-A-CB (Split System: Heat Pump with Remote Outdoor Unit-Air-Source) | Centrally-Ducted | 38MURAQ36AB3* | CAP**3721AL* | PG95ESAA60100C** | 37000 | 15.5 | 10 | 8.5 | 38500 | 34800 | 90.39% | 2.1 | 29200 | R-410A
211227068 | 3.08 | Yes | No | AIRQUEST | HRCU-A-CB (Split System: Heat Pump with Remote Outdoor Unit-Air-Source) | Centrally-Ducted | DLCURAH36ABK | EA*4X37L21A* | *95ESN1002120A* | 37000 | 15.5 | 10 | 8.5 | 38500 | 34800 | 90.39% | 2.1 | 29200 | R-410A
211227069 | 3.08 | Yes | No | ARCOAIRE | HRCU-A-CB (Split System: Heat Pump with Remote Outdoor Unit-Air-Source) | Centrally-Ducted | DLCURAH36ABK | EA*4X37L21A* | *95ESN1002120A* | 37000 | 15.5 | 10 | 8.5 | 38500 | 34800 | 90.39% | 2.1 | 29200 | R-410A
211227070 | 3.08 | Yes | No | COMFORTMAKER | HRCU-A-CB (Split System: Heat Pump with Remote Outdoor Unit-Air-Source) | Centrally-Ducted | DLCURAH36ABK | EA*4X37L21A* | *95ESN1002120A* | 37000 | 15.5 | 10 | 8.5 | 38500 | 34800 | 90.39% | 2.1 | 29200 | R-410A
211227071 | 3.08 | Yes | No | DAY & NIGHT | HRCU-A-CB (Split System: Heat Pump with Remote Outdoor Unit-Air-Source) | Centrally-Ducted | DLCURAH36ABK | EA*4X37L21A* | *95ESN1002120A* | 37000 | 15.5 | 10 | 8.5 | 38500 | 34800 | 90.39% | 2.1 | 29200 | R-410A
211227072 | 3.08 | Yes | No | HEIL | HRCU-A-CB (Split System: Heat Pump with Remote Outdoor Unit-Air-Source) | Centrally-Ducted | DLCURAH36ABK | EA*4X37L21A* | *95ESN1002120A* | 37000 | 15.5 | 10 | 8.5 | 38500 | 34800 | 90.39% | 2.1 | 29200 | R-410A
211227073 | 3.08 | Yes | No | KEEPRITE | HRCU-A-CB (Split System: Heat Pump with Remote Outdoor Unit-Air-Source) | Centrally-Ducted | DLCURAH36ABK | EA*4X37L21A* | *95ESN1002120A* | 37000 | 15.5 | 10 | 8.5 | 38500 | 34800 | 90.39% | 2.1 | 29200 | R-410A
211227074 | 3.08 | Yes | No | SMART COMFORT | HRCU-A-CB (Split System: Heat Pump with Remote Outdoor Unit-Air-Source) | Centrally-Ducted | DLCURAH36ABK | EA*4X37L21A* | *95ESN1002120A* | 37000 | 15.5 | 10 | 8.5 | 38500 | 34800 | 90.39% | 2.1 | 29200 | R-410A
211227075 | 3.08 | Yes | No | TEMPSTAR | HRCU-A-CB (Split System: Heat Pump with Remote Outdoor Unit-Air-Source) | Centrally-Ducted | DLCURAH36ABK | EA*4X37L21A* | *95ESN1002120A* | 37000 | 15.5 | 10 | 8.5 | 38500 | 34800 | 90.39% | 2.1 | 29200 | R-410A
211227076 | 3.08 | Yes | No | GRANDAIRE | HRCU-A-CB (Split System: Heat Pump with Remote Outdoor Unit-Air-Source) | Centrally-Ducted | WDLCURAH36ABK | WLA*374CA* | WFSX100C060A* | 37000 | 15.5 | 10 | 8.5 | 38500 | 34800 | 90.39% | 2.1 | 29200 | R-410A
211227077 | 3.12 | Yes | No | BRYANT HEATING AND COOLING SYSTEMS | HRCU-A-CB (Split System: Heat Pump with Remote Outdoor Unit-Air-Source) | Centrally-Ducted | 38MURAQ36AB3* | CAP**3721AL* | 915SB66100E21*** | 37400 | 15.5 | 10 | 8.5 | 39000 | 35000 | 89.74% | 2.16 | 29200 | R-410A
211227078 | 3.12 | Yes | No | AIRQUEST | HRCU-A-CB (Split System: Heat Pump with Remote Outdoor Unit-Air-Source) | Centrally-Ducted | DLCURAH36ABK | EA*4X37L21A* | *95ESN1002122A* | 37400 | 15.5 | 10 | 8.5 | 39000 | 35000 | 89.74% | 2.16 | 29200 | R-410A
211227079 | 3.12 | Yes | No | ARCOAIRE | HRCU-A-CB (Split System: Heat Pump with Remote Outdoor Unit-Air-Source) | Centrally-Ducted | DLCURAH36ABK | EA*4X37L21A* | *95ESN1002122A* | 37400 | 15.5 | 10 | 8.5 | 39000 | 35000 | 89.74% | 2.16 | 29200 | R-410A
211227080 | 3.12 | Yes | No | COMFORTMAKER | HRCU-A-CB (Split System: Heat Pump with Remote Outdoor Unit-Air-Source) | Centrally-Ducted | DLCURAH36ABK | EA*4X37L21A* | *95ESN1002122A* | 37400 | 15.5 | 10 | 8.5 | 39000 | 35000 | 89.74% | 2.16 | 29200 | R-410A
211227081 | 3.12 | Yes | No | DAY & NIGHT | HRCU-A-CB (Split System: Heat Pump with Remote Outdoor Unit-Air-Source) | Centrally-Ducted | DLCURAH36ABK | EA*4X37L21A* | *95ESN1002122A* | 37400 | 15.5 | 10 | 8.5 | 39000 | 35000 | 89.74% | 2.16 | 29200 | R-410A
211227082 | 3.12 | Yes | No | HEIL | HRCU-A-CB (Split System: Heat Pump with Remote Outdoor Unit-Air-Source) | Centrally-Ducted | DLCURAH36ABK | EA*4X37L21A* | *95ESN1002122A* | 37400 | 15.5 | 10 | 8.5 | 39000 | 35000 | 89.74% | 2.16 | 29200 | R-410A
211227083 | 3.12 | Yes | No | KEEPRITE | HRCU-A-CB (Split System: Heat Pump with Remote Outdoor Unit-Air-Source) | Centrally-Ducted | DLCURAH36ABK | EA*4X37L21A* | *95ESN1002122A* | 37400 | 15.5 | 10 | 8.5 | 39000 | 35000 | 89.74% | 2.16 | 29200 | R-410A
211227084 | 3.12 | Yes | No | SMART COMFORT | HRCU-A-CB (Split System: Heat Pump with Remote Outdoor Unit-Air-Source) | Centrally-Ducted | DLCURAH36ABK | EA*4X37L21A* | *95ESN1002122A* | 37400 | 15.5 | 10 | 8.5 | 39000 | 35000 | 89.74% | 2.16 | 29200 | R-410A
211227085 | 3.12 | Yes | No | TEMPSTAR | HRCU-A-CB (Split System: Heat Pump with Remote Outdoor Unit-Air-Source) | Centrally-Ducted | DLCURAH36ABK | EA*4X37L21A* | *95ESN1002122A* | 37400 | 15.5 | 10 | 8.5 | 39000 | 35000 | 89.74% | 2.16 | 29200 | R-410A
211227104 | 3.07 | Yes | No | BRYANT HEATING AND COOLING SYSTEMS | HRCU-A-CB (Split System: Heat Pump with Remote Outdoor Unit-Air-Source) | Centrally-Ducted | 38MURAQ36AB3* | CAP**3721AL* | 926SA48080V17*** | 36800 | 15.2 | 10 | 8.5 | 38500 | 35000 | 90.91% | 2.1 | 29200 | R-410A
211227105 | 3.07 | Yes | No | AIRQUEST | HRCU-A-CB (Split System: Heat Pump with Remote Outdoor Unit-Air-Source) | Centrally-Ducted | DLCURAH36ABK | EA*4X37L21A* | *96VSN0801716A* | 36800 | 15.2 | 10 | 8.5 | 38500 | 35000 | 90.91% | 2.1 | 29200 | R-410A
211227106 | 3.07 | Yes | No | ARCOAIRE | HRCU-A-CB (Split System: Heat Pump with Remote Outdoor Unit-Air-Source) | Centrally-Ducted | DLCURAH36ABK | EA*4X37L21A* | *96VSN0801716A* | 36800 | 15.2 | 10 | 8.5 | 38500 | 35000 | 90.91% | 2.1 | 29200 | R-410A
211227107 | 3.07 | Yes | No | COMFORTMAKER | HRCU-A-CB (Split System: Heat Pump with Remote Outdoor Unit-Air-Source) | Centrally-Ducted | DLCURAH36ABK | EA*4X37L21A* | *96VSN0801716A* | 36800 | 15.2 | 10 | 8.5 | 38500 | 35000 | 90.91% | 2.1 | 29200 | R-410A
211227108 | 3.07 | Yes | No | DAY & NIGHT | HRCU-A-CB (Split System: Heat Pump with Remote Outdoor Unit-Air-Source) | Centrally-Ducted | DLCURAH36ABK | EA*4X37L21A* | *96VSN0801716A* | 36800 | 15.2 | 10 | 8.5 | 38500 | 35000 | 90.91% | 2.1 | 29200 | R-410A
211227109 | 3.07 | Yes | No | HEIL | HRCU-A-CB (Split System: Heat Pump with Remote Outdoor Unit-Air-Source) | Centrally-Ducted | DLCURAH36ABK | EA*4X37L21A* | *96VSN0801716A* | 36800 | 15.2 | 10 | 8.5 | 38500 | 35000 | 90.91% | 2.1 | 29200 | R-410A
211227110 | 3.07 | Yes | No | KEEPRITE | HRCU-A-CB (Split System: Heat Pump with Remote Outdoor Unit-Air-Source) | Centrally-Ducted | DLCURAH36ABK | EA*4X37L21A* | *96VSN0801716A* | 36800 | 15.2 | 10 | 8.5 | 38500 | 35000 | 90.91% | 2.1 | 29200 | R-410A
211227111 | 3.07 | Yes | No | SMART COMFORT | HRCU-A-CB (Split System: Heat Pump with Remote Outdoor Unit-Air-Source) | Centrally-Ducted | DLCURAH36ABK | EA*4X37L21A* | *96VSN0801716A* | 36800 | 15.2 | 10 | 8.5 | 38500 | 35000 | 90.91% | 2.1 | 29200 | R-410A
211227112 | 3.07 | Yes | No | TEMPSTAR | HRCU-A-CB (Split System: Heat Pump with Remote Outdoor Unit-Air-Source) | Centrally-Ducted | DLCURAH36ABK | EA*4X37L21A* | *96VSN0801716A* | 36800 | 15.2 | 10 | 8.5 | 38500 | 35000 | 90.91% | 2.1 | 29200 | R-410A
211227113 | 3.03 | Yes | Yes | BRYANT HEATING AND COOLING SYSTEMS | HRCU-A-CB (Split System: Heat Pump with Remote Outdoor Unit-Air-Source) | Centrally-Ducted | 38MURAQ36AB3* | CAP**3721AL* | 926SA60080V21*** | 36400 | 16 | 10 | 8.5 | 38500 | 34800 | 90.39% | 2.08 | 29000 | R-410A
211227114 | 3.03 | Yes | Yes | AIRQUEST | HRCU-A-CB (Split System: Heat Pump with Remote Outdoor Unit-Air-Source) | Centrally-Ducted | DLCURAH36ABK | EA*4X37L21A* | *96VSN0802120A* | 36400 | 16 | 10 | 8.5 | 38500 | 34800 | 90.39% | 2.08 | 29000 | R-410A
211227115 | 3.03 | Yes | Yes | ARCOAIRE | HRCU-A-CB (Split System: Heat Pump with Remote Outdoor Unit-Air-Source) | Centrally-Ducted | DLCURAH36ABK | EA*4X37L21A* | *96VSN0802120A* | 36400 | 16 | 10 | 8.5 | 38500 | 34800 | 90.39% | 2.08 | 29000 | R-410A
211227116 | 3.03 | Yes | Yes | COMFORTMAKER | HRCU-A-CB (Split System: Heat Pump with Remote Outdoor Unit-Air-Source) | Centrally-Ducted | DLCURAH36ABK | EA*4X37L21A* | *96VSN0802120A* | 36400 | 16 | 10 | 8.5 | 38500 | 34800 | 90.39% | 2.08 | 29000 | R-410A
211227117 | 3.03 | Yes | Yes | DAY & NIGHT | HRCU-A-CB (Split System: Heat Pump with Remote Outdoor Unit-Air-Source) | Centrally-Ducted | DLCURAH36ABK | EA*4X37L21A* | *96VSN0802120A* | 36400 | 16 | 10 | 8.5 | 38500 | 34800 | 90.39% | 2.08 | 29000 | R-410A
211227118 | 3.03 | Yes | Yes | HEIL | HRCU-A-CB (Split System: Heat Pump with Remote Outdoor Unit-Air-Source) | Centrally-Ducted | DLCURAH36ABK | EA*4X37L21A* | *96VSN0802120A* | 36400 | 16 | 10 | 8.5 | 38500 | 34800 | 90.39% | 2.08 | 29000 | R-410A
211227119 | 3.03 | Yes | Yes | KEEPRITE | HRCU-A-CB (Split System: Heat Pump with Remote Outdoor Unit-Air-Source) | Centrally-Ducted | DLCURAH36ABK | EA*4X37L21A* | *96VSN0802120A* | 36400 | 16 | 10 | 8.5 | 38500 | 34800 | 90.39% | 2.08 | 29000 | R-410A
211227120 | 3.03 | Yes | Yes | SMART COMFORT | HRCU-A-CB (Split System: Heat Pump with Remote Outdoor Unit-Air-Source) | Centrally-Ducted | DLCURAH36ABK | EA*4X37L21A* | *96VSN0802120A* | 36400 | 16 | 10 | 8.5 | 38500 | 34800 | 90.39% | 2.08 | 29000 | R-410A
211227121 | 3.03 | Yes | Yes | TEMPSTAR | HRCU-A-CB (Split System: Heat Pump with Remote Outdoor Unit-Air-Source) | Centrally-Ducted | DLCURAH36ABK | EA*4X37L21A* | *96VSN0802120A* | 36400 | 16 | 10 | 8.5 | 38500 | 34800 | 90.39% | 2.08 | 29000 | R-410A
211227122 | 3.03 | Yes | Yes | BRYANT HEATING AND COOLING SYSTEMS | HRCU-A-CB (Split System: Heat Pump with Remote Outdoor Unit-Air-Source) | Centrally-Ducted | 38MURAQ36AB3* | CAP**3721AL* | 926SA60100V21*** | 36400 | 16 | 10 | 8.5 | 38500 | 34800 | 90.39% | 2.08 | 29000 | R-410A
211227123 | 3.03 | Yes | Yes | AIRQUEST | HRCU-A-CB (Split System: Heat Pump with Remote Outdoor Unit-Air-Source) | Centrally-Ducted | DLCURAH36ABK | EA*4X37L21A* | *96VSN1002120A* | 36400 | 16 | 10 | 8.5 | 38500 | 34800 | 90.39% | 2.08 | 29000 | R-410A
211227124 | 3.03 | Yes | Yes | ARCOAIRE | HRCU-A-CB (Split System: Heat Pump with Remote Outdoor Unit-Air-Source) | Centrally-Ducted | DLCURAH36ABK | EA*4X37L21A* | *96VSN1002120A* | 36400 | 16 | 10 | 8.5 | 38500 | 34800 | 90.39% | 2.08 | 29000 | R-410A
211227125 | 3.03 | Yes | Yes | COMFORTMAKER | HRCU-A-CB (Split System: Heat Pump with Remote Outdoor Unit-Air-Source) | Centrally-Ducted | DLCURAH36ABK | EA*4X37L21A* | *96VSN1002120A* | 36400 | 16 | 10 | 8.5 | 38500 | 34800 | 90.39% | 2.08 | 29000 | R-410A
211227126 | 3.03 | Yes | Yes | DAY & NIGHT | HRCU-A-CB (Split System: Heat Pump with Remote Outdoor Unit-Air-Source) | Centrally-Ducted | DLCURAH36ABK | EA*4X37L21A* | *96VSN1002120A* | 36400 | 16 | 10 | 8.5 | 38500 | 34800 | 90.39% | 2.08 | 29000 | R-410A
211227127 | 3.03 | Yes | Yes | HEIL | HRCU-A-CB (Split System: Heat Pump with Remote Outdoor Unit-Air-Source) | Centrally-Ducted | DLCURAH36ABK | EA*4X37L21A* | *96VSN1002120A* | 36400 | 16 | 10 | 8.5 | 38500 | 34800 | 90.39% | 2.08 | 29000 | R-410A
211227128 | 3.03 | Yes | Yes | KEEPRITE | HRCU-A-CB (Split System: Heat Pump with Remote Outdoor Unit-Air-Source) | Centrally-Ducted | DLCURAH36ABK | EA*4X37L21A* | *96VSN1002120A* | 36400 | 16 | 10 | 8.5 | 38500 | 34800 | 90.39% | 2.08 | 29000 | R-410A
211227129 | 3.03 | Yes | Yes | SMART COMFORT | HRCU-A-CB (Split System: Heat Pump with Remote Outdoor Unit-Air-Source) | Centrally-Ducted | DLCURAH36ABK | EA*4X37L21A* | *96VSN1002120A* | 36400 | 16 | 10 | 8.5 | 38500 | 34800 | 90.39% | 2.08 | 29000 | R-410A
211227130 | 3.03 | Yes | Yes | TEMPSTAR | HRCU-A-CB (Split System: Heat Pump with Remote Outdoor Unit-Air-Source) | Centrally-Ducted | DLCURAH36ABK | EA*4X37L21A* | *96VSN1002120A* | 36400 | 16 | 10 | 8.5 | 38500 | 34800 | 90.39% | 2.08 | 29000 | R-410A
211227142 | 3.05 | Yes | Yes | BRYANT HEATING AND COOLING SYSTEMS | HRCU-A-CB (Split System: Heat Pump with Remote Outdoor Unit-Air-Source) | Centrally-Ducted | 38MURAQ36AB3* | CAP**3721AL* | 935SA60100E21*** | 36600 | 16 | 10 | 8.5 | 38500 | 34800 | 90.39% | 2.1 | 29000 | R-410A
211227143 | 3.05 | Yes | Yes | PAYNE HEATING AND COOLING | HRCU-A-CB (Split System: Heat Pump with Remote Outdoor Unit-Air-Source) | Centrally-Ducted | 38MURAQ36AB3* | CAP**3721AL* | PG95ESUA60100C** | 36600 | 16 | 10 | 8.5 | 38500 | 34800 | 90.39% | 2.1 | 29000 | R-410A
211227144 | 3.05 | Yes | Yes | AIRQUEST | HRCU-A-CB (Split System: Heat Pump with Remote Outdoor Unit-Air-Source) | Centrally-Ducted | DLCURAH36ABK | EA*4X37L21A* | *95ESU1002120A* | 36600 | 16 | 10 | 8.5 | 38500 | 34800 | 90.39% | 2.1 | 29000 | R-410A
211227145 | 3.05 | Yes | Yes | ARCOAIRE | HRCU-A-CB (Split System: Heat Pump with Remote Outdoor Unit-Air-Source) | Centrally-Ducted | DLCURAH36ABK | EA*4X37L21A* | *95ESU1002120A* | 36600 | 16 | 10 | 8.5 | 38500 | 34800 | 90.39% | 2.1 | 29000 | R-410A
211227146 | 3.05 | Yes | Yes | COMFORTMAKER | HRCU-A-CB (Split System: Heat Pump with Remote Outdoor Unit-Air-Source) | Centrally-Ducted | DLCURAH36ABK | EA*4X37L21A* | *95ESU1002120A* | 36600 | 16 | 10 | 8.5 | 38500 | 34800 | 90.39% | 2.1 | 29000 | R-410A
211227147 | 3.05 | Yes | Yes | DAY & NIGHT | HRCU-A-CB (Split System: Heat Pump with Remote Outdoor Unit-Air-Source) | Centrally-Ducted | DLCURAH36ABK | EA*4X37L21A* | *95ESU1002120A* | 36600 | 16 | 10 | 8.5 | 38500 | 34800 | 90.39% | 2.1 | 29000 | R-410A
211227148 | 3.05 | Yes | Yes | HEIL | HRCU-A-CB (Split System: Heat Pump with Remote Outdoor Unit-Air-Source) | Centrally-Ducted | DLCURAH36ABK | EA*4X37L21A* | *95ESU1002120A* | 36600 | 16 | 10 | 8.5 | 38500 | 34800 | 90.39% | 2.1 | 29000 | R-410A
211227149 | 3.05 | Yes | Yes | KEEPRITE | HRCU-A-CB (Split System: Heat Pump with Remote Outdoor Unit-Air-Source) | Centrally-Ducted | DLCURAH36ABK | EA*4X37L21A* | *95ESU1002120A* | 36600 | 16 | 10 | 8.5 | 38500 | 34800 | 90.39% | 2.1 | 29000 | R-410A
211227150 | 3.05 | Yes | Yes | SMART COMFORT | HRCU-A-CB (Split System: Heat Pump with Remote Outdoor Unit-Air-Source) | Centrally-Ducted | DLCURAH36ABK | EA*4X37L21A* | *95ESU1002120A* | 36600 | 16 | 10 | 8.5 | 38500 | 34800 | 90.39% | 2.1 | 29000 | R-410A
211227151 | 3.05 | Yes | Yes | TEMPSTAR | HRCU-A-CB (Split System: Heat Pump with Remote Outdoor Unit-Air-Source) | Centrally-Ducted | DLCURAH36ABK | EA*4X37L21A* | *95ESU1002120A* | 36600 | 16 | 10 | 8.5 | 38500 | 34800 | 90.39% | 2.1 | 29000 | R-410A
211227152 | 3.05 | Yes | Yes | GRANDAIRE | HRCU-A-CB (Split System: Heat Pump with Remote Outdoor Unit-Air-Source) | Centrally-Ducted | WDLCURAH36ABK | WLA*374CA* | WFSU100C060A* | 36600 | 16 | 10 | 8.5 | 38500 | 34800 | 90.39% | 2.1 | 29000 | R-410A
211227153 | 3.13 | Yes | No | BRYANT HEATING AND COOLING SYSTEMS | HRCU-A-CB (Split System: Heat Pump with Remote Outdoor Unit-Air-Source) | Centrally-Ducted | 38MURAQ36AB3* | CAP**3721AL* | 935SA66100E21*** | 37600 | 15.5 | 10 | 8.5 | 39500 | 35000 | 88.61% | 2.14 | 29200 | R-410A
211227154 | 3.13 | Yes | No | AIRQUEST | HRCU-A-CB (Split System: Heat Pump with Remote Outdoor Unit-Air-Source) | Centrally-Ducted | DLCURAH36ABK | EA*4X37L21A* | *95ESU1002122A* | 37600 | 15.5 | 10 | 8.5 | 39500 | 35000 | 88.61% | 2.14 | 29200 | R-410A
211227155 | 3.13 | Yes | No | ARCOAIRE | HRCU-A-CB (Split System: Heat Pump with Remote Outdoor Unit-Air-Source) | Centrally-Ducted | DLCURAH36ABK | EA*4X37L21A* | *95ESU1002122A* | 37600 | 15.5 | 10 | 8.5 | 39500 | 35000 | 88.61% | 2.14 | 29200 | R-410A
211227156 | 3.13 | Yes | No | COMFORTMAKER | HRCU-A-CB (Split System: Heat Pump with Remote Outdoor Unit-Air-Source) | Centrally-Ducted | DLCURAH36ABK | EA*4X37L21A* | *95ESU1002122A* | 37600 | 15.5 | 10 | 8.5 | 39500 | 35000 | 88.61% | 2.14 | 29200 | R-410A
211227157 | 3.13 | Yes | No | DAY & NIGHT | HRCU-A-CB (Split System: Heat Pump with Remote Outdoor Unit-Air-Source) | Centrally-Ducted | DLCURAH36ABK | EA*4X37L21A* | *95ESU1002122A* | 37600 | 15.5 | 10 | 8.5 | 39500 | 35000 | 88.61% | 2.14 | 29200 | R-410A
211227158 | 3.13 | Yes | No | HEIL | HRCU-A-CB (Split System: Heat Pump with Remote Outdoor Unit-Air-Source) | Centrally-Ducted | DLCURAH36ABK | EA*4X37L21A* | *95ESU1002122A* | 37600 | 15.5 | 10 | 8.5 | 39500 | 35000 | 88.61% | 2.14 | 29200 | R-410A
211227159 | 3.13 | Yes | No | KEEPRITE | HRCU-A-CB (Split System: Heat Pump with Remote Outdoor Unit-Air-Source) | Centrally-Ducted | DLCURAH36ABK | EA*4X37L21A* | *95ESU1002122A* | 37600 | 15.5 | 10 | 8.5 | 39500 | 35000 | 88.61% | 2.14 | 29200 | R-410A
211227160 | 3.13 | Yes | No | SMART COMFORT | HRCU-A-CB (Split System: Heat Pump with Remote Outdoor Unit-Air-Source) | Centrally-Ducted | DLCURAH36ABK | EA*4X37L21A* | *95ESU1002122A* | 37600 | 15.5 | 10 | 8.5 | 39500 | 35000 | 88.61% | 2.14 | 29200 | R-410A
211227161 | 3.13 | Yes | No | TEMPSTAR | HRCU-A-CB (Split System: Heat Pump with Remote Outdoor Unit-Air-Source) | Centrally-Ducted | DLCURAH36ABK | EA*4X37L21A* | *95ESU1002122A* | 37600 | 15.5 | 10 | 8.5 | 39500 | 35000 | 88.61% | 2.14 | 29200 | R-410A
211227182 | 3.08 | Yes | No | BRYANT HEATING AND COOLING SYSTEMS | HRCU-A-CB (Split System: Heat Pump with Remote Outdoor Unit-Air-Source) | Centrally-Ducted | 38MURAQ36AB3* | CAP**3721AL* | 926TB60080V21*** | 37000 | 15.5 | 10 | 8.5 | 38500 | 35000 | 90.91% | 2.1 | 29200 | R-410A
211227183 | 3.08 | Yes | No | PAYNE HEATING AND COOLING | HRCU-A-CB (Split System: Heat Pump with Remote Outdoor Unit-Air-Source) | Centrally-Ducted | 38MURAQ36AB3* | CAP**3721AL* | PG96VTAA60080C** | 37000 | 15.5 | 10 | 8.5 | 38500 | 35000 | 90.91% | 2.1 | 29200 | R-410A
211227184 | 3.08 | Yes | No | AIRQUEST | HRCU-A-CB (Split System: Heat Pump with Remote Outdoor Unit-Air-Source) | Centrally-Ducted | DLCURAH36ABK | EA*4X37L21A* | *96VTN0802120A* | 37000 | 15.5 | 10 | 8.5 | 38500 | 35000 | 90.91% | 2.1 | 29200 | R-410A
211227185 | 3.08 | Yes | No | ARCOAIRE | HRCU-A-CB (Split System: Heat Pump with Remote Outdoor Unit-Air-Source) | Centrally-Ducted | DLCURAH36ABK | EA*4X37L21A* | *96VTN0802120A* | 37000 | 15.5 | 10 | 8.5 | 38500 | 35000 | 90.91% | 2.1 | 29200 | R-410A
211227186 | 3.08 | Yes | No | COMFORTMAKER | HRCU-A-CB (Split System: Heat Pump with Remote Outdoor Unit-Air-Source) | Centrally-Ducted | DLCURAH36ABK | EA*4X37L21A* | *96VTN0802120A* | 37000 | 15.5 | 10 | 8.5 | 38500 | 35000 | 90.91% | 2.1 | 29200 | R-410A
211227187 | 3.08 | Yes | No | DAY & NIGHT | HRCU-A-CB (Split System: Heat Pump with Remote Outdoor Unit-Air-Source) | Centrally-Ducted | DLCURAH36ABK | EA*4X37L21A* | *96VTN0802120A* | 37000 | 15.5 | 10 | 8.5 | 38500 | 35000 | 90.91% | 2.1 | 29200 | R-410A
211227188 | 3.08 | Yes | No | HEIL | HRCU-A-CB (Split System: Heat Pump with Remote Outdoor Unit-Air-Source) | Centrally-Ducted | DLCURAH36ABK | EA*4X37L21A* | *96VTN0802120A* | 37000 | 15.5 | 10 | 8.5 | 38500 | 35000 | 90.91% | 2.1 | 29200 | R-410A
211227189 | 3.08 | Yes | No | KEEPRITE | HRCU-A-CB (Split System: Heat Pump with Remote Outdoor Unit-Air-Source) | Centrally-Ducted | DLCURAH36ABK | EA*4X37L21A* | *96VTN0802120A* | 37000 | 15.5 | 10 | 8.5 | 38500 | 35000 | 90.91% | 2.1 | 29200 | R-410A
211227190 | 3.08 | Yes | No | SMART COMFORT | HRCU-A-CB (Split System: Heat Pump with Remote Outdoor Unit-Air-Source) | Centrally-Ducted | DLCURAH36ABK | EA*4X37L21A* | *96VTN0802120A* | 37000 | 15.5 | 10 | 8.5 | 38500 | 35000 | 90.91% | 2.1 | 29200 | R-410A
211227191 | 3.08 | Yes | No | TEMPSTAR | HRCU-A-CB (Split System: Heat Pump with Remote Outdoor Unit-Air-Source) | Centrally-Ducted | DLCURAH36ABK | EA*4X37L21A* | *96VTN0802120A* | 37000 | 15.5 | 10 | 8.5 | 38500 | 35000 | 90.91% | 2.1 | 29200 | R-410A
211227192 | 3.05 | Yes | No | BRYANT HEATING AND COOLING SYSTEMS | HRCU-A-CB (Split System: Heat Pump with Remote Outdoor Unit-Air-Source) | Centrally-Ducted | 38MURAQ36AB3* | CAP**3721AL* | 926TB60100V21*** | 36600 | 15.5 | 10 | 8.5 | 38500 | 34800 | 90.39% | 2.1 | 29200 | R-410A
211227193 | 3.05 | Yes | No | PAYNE HEATING AND COOLING | HRCU-A-CB (Split System: Heat Pump with Remote Outdoor Unit-Air-Source) | Centrally-Ducted | 38MURAQ36AB3* | CAP**3721AL* | PG96VTAA60100C** | 36600 | 15.5 | 10 | 8.5 | 38500 | 34800 | 90.39% | 2.1 | 29200 | R-410A
211227194 | 3.05 | Yes | No | AIRQUEST | HRCU-A-CB (Split System: Heat Pump with Remote Outdoor Unit-Air-Source) | Centrally-Ducted | DLCURAH36ABK | EA*4X37L21A* | *96VTN1002120A* | 36600 | 15.5 | 10 | 8.5 | 38500 | 34800 | 90.39% | 2.1 | 29200 | R-410A
211227195 | 3.05 | Yes | No | ARCOAIRE | HRCU-A-CB (Split System: Heat Pump with Remote Outdoor Unit-Air-Source) | Centrally-Ducted | DLCURAH36ABK | EA*4X37L21A* | *96VTN1002120A* | 36600 | 15.5 | 10 | 8.5 | 38500 | 34800 | 90.39% | 2.1 | 29200 | R-410A
211227196 | 3.05 | Yes | No | COMFORTMAKER | HRCU-A-CB (Split System: Heat Pump with Remote Outdoor Unit-Air-Source) | Centrally-Ducted | DLCURAH36ABK | EA*4X37L21A* | *96VTN1002120A* | 36600 | 15.5 | 10 | 8.5 | 38500 | 34800 | 90.39% | 2.1 | 29200 | R-410A
211227197 | 3.05 | Yes | No | DAY & NIGHT | HRCU-A-CB (Split System: Heat Pump with Remote Outdoor Unit-Air-Source) | Centrally-Ducted | DLCURAH36ABK | EA*4X37L21A* | *96VTN1002120A* | 36600 | 15.5 | 10 | 8.5 | 38500 | 34800 | 90.39% | 2.1 | 29200 | R-410A
211227198 | 3.05 | Yes | No | HEIL | HRCU-A-CB (Split System: Heat Pump with Remote Outdoor Unit-Air-Source) | Centrally-Ducted | DLCURAH36ABK | EA*4X37L21A* | *96VTN1002120A* | 36600 | 15.5 | 10 | 8.5 | 38500 | 34800 | 90.39% | 2.1 | 29200 | R-410A
211227199 | 3.05 | Yes | No | KEEPRITE | HRCU-A-CB (Split System: Heat Pump with Remote Outdoor Unit-Air-Source) | Centrally-Ducted | DLCURAH36ABK | EA*4X37L21A* | *96VTN1002120A* | 36600 | 15.5 | 10 | 8.5 | 38500 | 34800 | 90.39% | 2.1 | 29200 | R-410A
211227200 | 3.05 | Yes | No | SMART COMFORT | HRCU-A-CB (Split System: Heat Pump with Remote Outdoor Unit-Air-Source) | Centrally-Ducted | DLCURAH36ABK | EA*4X37L21A* | *96VTN1002120A* | 36600 | 15.5 | 10 | 8.5 | 38500 | 34800 | 90.39% | 2.1 | 29200 | R-410A
211227201 | 3.05 | Yes | No | TEMPSTAR | HRCU-A-CB (Split System: Heat Pump with Remote Outdoor Unit-Air-Source) | Centrally-Ducted | DLCURAH36ABK | EA*4X37L21A* | *96VTN1002120A* | 36600 | 15.5 | 10 | 8.5 | 38500 | 34800 | 90.39% | 2.1 | 29200 | R-410A
211227202 | 3.07 | Yes | Yes | BRYANT HEATING AND COOLING SYSTEMS | HRCU-A-CB (Split System: Heat Pump with Remote Outdoor Unit-Air-Source) | Centrally-Ducted | 38MURAQ36AB3* | CAP**3721AL* | 926TB66100V21*** | 36800 | 16.5 | 10 | 8.5 | 38500 | 34800 | 90.39% | 2.1 | 29000 | R-410A
211227203 | 3.07 | Yes | Yes | AIRQUEST | HRCU-A-CB (Split System: Heat Pump with Remote Outdoor Unit-Air-Source) | Centrally-Ducted | DLCURAH36ABK | EA*4X37L21A* | *96VTN1002122A* | 36800 | 16.5 | 10 | 8.5 | 38500 | 34800 | 90.39% | 2.1 | 29000 | R-410A
211227204 | 3.07 | Yes | Yes | ARCOAIRE | HRCU-A-CB (Split System: Heat Pump with Remote Outdoor Unit-Air-Source) | Centrally-Ducted | DLCURAH36ABK | EA*4X37L21A* | *96VTN1002122A* | 36800 | 16.5 | 10 | 8.5 | 38500 | 34800 | 90.39% | 2.1 | 29000 | R-410A
211227205 | 3.07 | Yes | Yes | COMFORTMAKER | HRCU-A-CB (Split System: Heat Pump with Remote Outdoor Unit-Air-Source) | Centrally-Ducted | DLCURAH36ABK | EA*4X37L21A* | *96VTN1002122A* | 36800 | 16.5 | 10 | 8.5 | 38500 | 34800 | 90.39% | 2.1 | 29000 | R-410A
211227206 | 3.07 | Yes | Yes | DAY & NIGHT | HRCU-A-CB (Split System: Heat Pump with Remote Outdoor Unit-Air-Source) | Centrally-Ducted | DLCURAH36ABK | EA*4X37L21A* | *96VTN1002122A* | 36800 | 16.5 | 10 | 8.5 | 38500 | 34800 | 90.39% | 2.1 | 29000 | R-410A
211227207 | 3.07 | Yes | Yes | HEIL | HRCU-A-CB (Split System: Heat Pump with Remote Outdoor Unit-Air-Source) | Centrally-Ducted | DLCURAH36ABK | EA*4X37L21A* | *96VTN1002122A* | 36800 | 16.5 | 10 | 8.5 | 38500 | 34800 | 90.39% | 2.1 | 29000 | R-410A
211227208 | 3.07 | Yes | Yes | KEEPRITE | HRCU-A-CB (Split System: Heat Pump with Remote Outdoor Unit-Air-Source) | Centrally-Ducted | DLCURAH36ABK | EA*4X37L21A* | *96VTN1002122A* | 36800 | 16.5 | 10 | 8.5 | 38500 | 34800 | 90.39% | 2.1 | 29000 | R-410A
211227209 | 3.07 | Yes | Yes | SMART COMFORT | HRCU-A-CB (Split System: Heat Pump with Remote Outdoor Unit-Air-Source) | Centrally-Ducted | DLCURAH36ABK | EA*4X37L21A* | *96VTN1002122A* | 36800 | 16.5 | 10 | 8.5 | 38500 | 34800 | 90.39% | 2.1 | 29000 | R-410A
211227210 | 3.07 | Yes | Yes | TEMPSTAR | HRCU-A-CB (Split System: Heat Pump with Remote Outdoor Unit-Air-Source) | Centrally-Ducted | DLCURAH36ABK | EA*4X37L21A* | *96VTN1002122A* | 36800 | 16.5 | 10 | 8.5 | 38500 | 34800 | 90.39% | 2.1 | 29000 | R-410A
211227220 | 3.05 | Yes | No | BRYANT HEATING AND COOLING SYSTEMS | HRCU-A-CB (Split System: Heat Pump with Remote Outdoor Unit-Air-Source) | Centrally-Ducted | 38MURAQ36AB3* | CAP**3721AL* | OVLAAB048112 | 36600 | 15.2 | 10 | 8.5 | 38500 | 35000 | 90.91% | 2.08 | 29200 | R-410A
211227221 | 3.05 | Yes | No | AIRQUEST | HRCU-A-CB (Split System: Heat Pump with Remote Outdoor Unit-Air-Source) | Centrally-Ducted | DLCURAH36ABK | EA*4X37L21A* | OLV112A16A | 36600 | 15.2 | 10 | 8.5 | 38500 | 35000 | 90.91% | 2.08 | 29200 | R-410A
211227222 | 3.05 | Yes | No | ARCOAIRE | HRCU-A-CB (Split System: Heat Pump with Remote Outdoor Unit-Air-Source) | Centrally-Ducted | DLCURAH36ABK | EA*4X37L21A* | OLV112A16A | 36600 | 15.2 | 10 | 8.5 | 38500 | 35000 | 90.91% | 2.08 | 29200 | R-410A
211227223 | 3.05 | Yes | No | COMFORTMAKER | HRCU-A-CB (Split System: Heat Pump with Remote Outdoor Unit-Air-Source) | Centrally-Ducted | DLCURAH36ABK | EA*4X37L21A* | OLV112A16A | 36600 | 15.2 | 10 | 8.5 | 38500 | 35000 | 90.91% | 2.08 | 29200 | R-410A
211227224 | 3.05 | Yes | No | DAY & NIGHT | HRCU-A-CB (Split System: Heat Pump with Remote Outdoor Unit-Air-Source) | Centrally-Ducted | DLCURAH36ABK | EA*4X37L21A* | OLV112A16A | 36600 | 15.2 | 10 | 8.5 | 38500 | 35000 | 90.91% | 2.08 | 29200 | R-410A
211227225 | 3.05 | Yes | No | HEIL | HRCU-A-CB (Split System: Heat Pump with Remote Outdoor Unit-Air-Source) | Centrally-Ducted | DLCURAH36ABK | EA*4X37L21A* | OLV112A16A | 36600 | 15.2 | 10 | 8.5 | 38500 | 35000 | 90.91% | 2.08 | 29200 | R-410A
211227226 | 3.05 | Yes | No | KEEPRITE | HRCU-A-CB (Split System: Heat Pump with Remote Outdoor Unit-Air-Source) | Centrally-Ducted | DLCURAH36ABK | EA*4X37L21A* | OLV112A16A | 36600 | 15.2 | 10 | 8.5 | 38500 | 35000 | 90.91% | 2.08 | 29200 | R-410A
211227227 | 3.05 | Yes | No | SMART COMFORT | HRCU-A-CB (Split System: Heat Pump with Remote Outdoor Unit-Air-Source) | Centrally-Ducted | DLCURAH36ABK | EA*4X37L21A* | OLV112A16A | 36600 | 15.2 | 10 | 8.5 | 38500 | 35000 | 90.91% | 2.08 | 29200 | R-410A
211227228 | 3.05 | Yes | No | TEMPSTAR | HRCU-A-CB (Split System: Heat Pump with Remote Outdoor Unit-Air-Source) | Centrally-Ducted | DLCURAH36ABK | EA*4X37L21A* | OLV112A16A | 36600 | 15.2 | 10 | 8.5 | 38500 | 35000 | 90.91% | 2.08 | 29200 | R-410A
211227229 | 3.02 | Yes | No | BRYANT HEATING AND COOLING SYSTEMS | HRCU-A-CB (Split System: Heat Pump with Remote Outdoor Unit-Air-Source) | Centrally-Ducted | 38MURAQ36AB3* | CAP**3721AL* | OVMAAB036098 | 36200 | 15.2 | 10 | 8.5 | 38500 | 35000 | 90.91% | 2.06 | 29200 | R-410A
211227230 | 3.02 | Yes | No | AIRQUEST | HRCU-A-CB (Split System: Heat Pump with Remote Outdoor Unit-Air-Source) | Centrally-Ducted | DLCURAH36ABK | EA*4X37L21A* | OMV098J12* | 36200 | 15.2 | 10 | 8.5 | 38500 | 35000 | 90.91% | 2.06 | 29200 | R-410A
211227231 | 3.02 | Yes | No | ARCOAIRE | HRCU-A-CB (Split System: Heat Pump with Remote Outdoor Unit-Air-Source) | Centrally-Ducted | DLCURAH36ABK | EA*4X37L21A* | OMV098J12* | 36200 | 15.2 | 10 | 8.5 | 38500 | 35000 | 90.91% | 2.06 | 29200 | R-410A
211227232 | 3.02 | Yes | No | COMFORTMAKER | HRCU-A-CB (Split System: Heat Pump with Remote Outdoor Unit-Air-Source) | Centrally-Ducted | DLCURAH36ABK | EA*4X37L21A* | OMV098J12* | 36200 | 15.2 | 10 | 8.5 | 38500 | 35000 | 90.91% | 2.06 | 29200 | R-410A
211227233 | 3.02 | Yes | No | DAY & NIGHT | HRCU-A-CB (Split System: Heat Pump with Remote Outdoor Unit-Air-Source) | Centrally-Ducted | DLCURAH36ABK | EA*4X37L21A* | OMV098J12* | 36200 | 15.2 | 10 | 8.5 | 38500 | 35000 | 90.91% | 2.06 | 29200 | R-410A
211227234 | 3.02 | Yes | No | HEIL | HRCU-A-CB (Split System: Heat Pump with Remote Outdoor Unit-Air-Source) | Centrally-Ducted | DLCURAH36ABK | EA*4X37L21A* | OMV098J12* | 36200 | 15.2 | 10 | 8.5 | 38500 | 35000 | 90.91% | 2.06 | 29200 | R-410A
211227235 | 3.02 | Yes | No | KEEPRITE | HRCU-A-CB (Split System: Heat Pump with Remote Outdoor Unit-Air-Source) | Centrally-Ducted | DLCURAH36ABK | EA*4X37L21A* | OMV098J12* | 36200 | 15.2 | 10 | 8.5 | 38500 | 35000 | 90.91% | 2.06 | 29200 | R-410A
211227236 | 3.02 | Yes | No | SMART COMFORT | HRCU-A-CB (Split System: Heat Pump with Remote Outdoor Unit-Air-Source) | Centrally-Ducted | DLCURAH36ABK | EA*4X37L21A* | OMV098J12* | 36200 | 15.2 | 10 | 8.5 | 38500 | 35000 | 90.91% | 2.06 | 29200 | R-410A
211227237 | 3.02 | Yes | No | TEMPSTAR | HRCU-A-CB (Split System: Heat Pump with Remote Outdoor Unit-Air-Source) | Centrally-Ducted | DLCURAH36ABK | EA*4X37L21A* | OMV098J12* | 36200 | 15.2 | 10 | 8.5 | 38500 | 35000 | 90.91% | 2.06 | 29200 | R-410A
211227238 | 3.02 | Yes | No | BRYANT HEATING AND COOLING SYSTEMS | HRCU-A-CB (Split System: Heat Pump with Remote Outdoor Unit-Air-Source) | Centrally-Ducted | 38MURAQ36AB3* | CAP**3721AL* | OVMAAB042112 | 36200 | 15.5 | 10 | 8.5 | 38500 | 34800 | 90.39% | 2.06 | 29200 | R-410A
211227239 | 3.02 | Yes | No | AIRQUEST | HRCU-A-CB (Split System: Heat Pump with Remote Outdoor Unit-Air-Source) | Centrally-Ducted | DLCURAH36ABK | EA*4X37L21A* | OMV112K14A | 36200 | 15.5 | 10 | 8.5 | 38500 | 34800 | 90.39% | 2.06 | 29200 | R-410A
211227240 | 3.02 | Yes | No | ARCOAIRE | HRCU-A-CB (Split System: Heat Pump with Remote Outdoor Unit-Air-Source) | Centrally-Ducted | DLCURAH36ABK | EA*4X37L21A* | OMV112K14A | 36200 | 15.5 | 10 | 8.5 | 38500 | 34800 | 90.39% | 2.06 | 29200 | R-410A
211227241 | 3.02 | Yes | No | COMFORTMAKER | HRCU-A-CB (Split System: Heat Pump with Remote Outdoor Unit-Air-Source) | Centrally-Ducted | DLCURAH36ABK | EA*4X37L21A* | OMV112K14A | 36200 | 15.5 | 10 | 8.5 | 38500 | 34800 | 90.39% | 2.06 | 29200 | R-410A
211227242 | 3.02 | Yes | No | DAY & NIGHT | HRCU-A-CB (Split System: Heat Pump with Remote Outdoor Unit-Air-Source) | Centrally-Ducted | DLCURAH36ABK | EA*4X37L21A* | OMV112K14A | 36200 | 15.5 | 10 | 8.5 | 38500 | 34800 | 90.39% | 2.06 | 29200 | R-410A
211227243 | 3.02 | Yes | No | HEIL | HRCU-A-CB (Split System: Heat Pump with Remote Outdoor Unit-Air-Source) | Centrally-Ducted | DLCURAH36ABK | EA*4X37L21A* | OMV112K14A | 36200 | 15.5 | 10 | 8.5 | 38500 | 34800 | 90.39% | 2.06 | 29200 | R-410A
211227244 | 3.02 | Yes | No | KEEPRITE | HRCU-A-CB (Split System: Heat Pump with Remote Outdoor Unit-Air-Source) | Centrally-Ducted | DLCURAH36ABK | EA*4X37L21A* | OMV112K14A | 36200 | 15.5 | 10 | 8.5 | 38500 | 34800 | 90.39% | 2.06 | 29200 | R-410A
211227245 | 3.02 | Yes | No | SMART COMFORT | HRCU-A-CB (Split System: Heat Pump with Remote Outdoor Unit-Air-Source) | Centrally-Ducted | DLCURAH36ABK | EA*4X37L21A* | OMV112K14A | 36200 | 15.5 | 10 | 8.5 | 38500 | 34800 | 90.39% | 2.06 | 29200 | R-410A
211227246 | 3.02 | Yes | No | TEMPSTAR | HRCU-A-CB (Split System: Heat Pump with Remote Outdoor Unit-Air-Source) | Centrally-Ducted | DLCURAH36ABK | EA*4X37L21A* | OMV112K14A | 36200 | 15.5 | 10 | 8.5 | 38500 | 34800 | 90.39% | 2.06 | 29200 | R-410A
211227283 | 2.93 | No | No | BRYANT HEATING AND COOLING SYSTEMS | HRCU-A-CB (Split System: Heat Pump with Remote Outdoor Unit-Air-Source) | Centrally-Ducted | 38MURAQ36AB3* | CAP**4221AL* | 8(0,1)*SA36045E17*** | 35200 | 15.5 | 9.5 | 8.1 | 38500 | 35000 | 90.91% | 1.86 | 29400 | R-410A
211227284 | 2.93 | No | No | PAYNE HEATING AND COOLING | HRCU-A-CB (Split System: Heat Pump with Remote Outdoor Unit-Air-Source) | Centrally-Ducted | 38MURAQ36AB3* | CAP**4221AL* | PG80ES(A,L)A36045B** | 35200 | 15.5 | 9.5 | 8.1 | 38500 | 35000 | 90.91% | 1.86 | 29400 | R-410A
211227285 | 2.93 | No | No | AIRQUEST | HRCU-A-CB (Split System: Heat Pump with Remote Outdoor Unit-Air-Source) | Centrally-Ducted | DLCURAH36ABK | EA*4X42L21A* | *80ES(N,L)0451712A* | 35200 | 15.5 | 9.5 | 8.1 | 38500 | 35000 | 90.91% | 1.86 | 29400 | R-410A
211227286 | 2.93 | No | No | ARCOAIRE | HRCU-A-CB (Split System: Heat Pump with Remote Outdoor Unit-Air-Source) | Centrally-Ducted | DLCURAH36ABK | EA*4X42L21A* | *80ES(N,L)0451712A* | 35200 | 15.5 | 9.5 | 8.1 | 38500 | 35000 | 90.91% | 1.86 | 29400 | R-410A
211227287 | 2.93 | No | No | COMFORTMAKER | HRCU-A-CB (Split System: Heat Pump with Remote Outdoor Unit-Air-Source) | Centrally-Ducted | DLCURAH36ABK | EA*4X42L21A* | *80ES(N,L)0451712A* | 35200 | 15.5 | 9.5 | 8.1 | 38500 | 35000 | 90.91% | 1.86 | 29400 | R-410A
211227288 | 2.93 | No | No | DAY & NIGHT | HRCU-A-CB (Split System: Heat Pump with Remote Outdoor Unit-Air-Source) | Centrally-Ducted | DLCURAH36ABK | EA*4X42L21A* | *80ES(N,L)0451712A* | 35200 | 15.5 | 9.5 | 8.1 | 38500 | 35000 | 90.91% | 1.86 | 29400 | R-410A
211227289 | 2.93 | No | No | HEIL | HRCU-A-CB (Split System: Heat Pump with Remote Outdoor Unit-Air-Source) | Centrally-Ducted | DLCURAH36ABK | EA*4X42L21A* | *80ES(N,L)0451712A* | 35200 | 15.5 | 9.5 | 8.1 | 38500 | 35000 | 90.91% | 1.86 | 29400 | R-410A
211227290 | 2.93 | No | No | KEEPRITE | HRCU-A-CB (Split System: Heat Pump with Remote Outdoor Unit-Air-Source) | Centrally-Ducted | DLCURAH36ABK | EA*4X42L21A* | *80ES(N,L)0451712A* | 35200 | 15.5 | 9.5 | 8.1 | 38500 | 35000 | 90.91% | 1.86 | 29400 | R-410A
211227291 | 2.93 | No | No | SMART COMFORT | HRCU-A-CB (Split System: Heat Pump with Remote Outdoor Unit-Air-Source) | Centrally-Ducted | DLCURAH36ABK | EA*4X42L21A* | *80ES(N,L)0451712A* | 35200 | 15.5 | 9.5 | 8.1 | 38500 | 35000 | 90.91% | 1.86 | 29400 | R-410A
211227292 | 2.93 | No | No | TEMPSTAR | HRCU-A-CB (Split System: Heat Pump with Remote Outdoor Unit-Air-Source) | Centrally-Ducted | DLCURAH36ABK | EA*4X42L21A* | *80ES(N,L)0451712A* | 35200 | 15.5 | 9.5 | 8.1 | 38500 | 35000 | 90.91% | 1.86 | 29400 | R-410A
211227293 | 2.93 | No | No | GRANDAIRE | HRCU-A-CB (Split System: Heat Pump with Remote Outdoor Unit-Air-Source) | Centrally-Ducted | WDLCURAH36ABK | WLA*424CA* | WFEL045B036B* | 35200 | 15.5 | 9.5 | 8.1 | 38500 | 35000 | 90.91% | 1.86 | 29400 | R-410A
211227294 | 2.93 | No | No | GRANDAIRE | HRCU-A-CB (Split System: Heat Pump with Remote Outdoor Unit-Air-Source) | Centrally-Ducted | WDLCURAH36ABK | WLA*424CA* | WFER045B036A* | 35200 | 15.5 | 9.5 | 8.1 | 38500 | 35000 | 90.91% | 1.86 | 29400 | R-410A
211227295 | 2.97 | No | No | BRYANT HEATING AND COOLING SYSTEMS | HRCU-A-CB (Split System: Heat Pump with Remote Outdoor Unit-Air-Source) | Centrally-Ducted | 38MURAQ36AB3* | CAP**4221AL* | 8(0,1)*SA36070E17*** | 35600 | 15.2 | 9.5 | 8.1 | 39500 | 35200 | 89.11% | 1.88 | 29400 | R-410A
211227296 | 2.97 | No | No | PAYNE HEATING AND COOLING | HRCU-A-CB (Split System: Heat Pump with Remote Outdoor Unit-Air-Source) | Centrally-Ducted | 38MURAQ36AB3* | CAP**4221AL* | PG80ES(A,L)A36070B** | 35600 | 15.2 | 9.5 | 8.1 | 39500 | 35200 | 89.11% | 1.88 | 29400 | R-410A
211227297 | 2.97 | No | No | AIRQUEST | HRCU-A-CB (Split System: Heat Pump with Remote Outdoor Unit-Air-Source) | Centrally-Ducted | DLCURAH36ABK | EA*4X42L21A* | *80ES(N,L)0701712A* | 35600 | 15.2 | 9.5 | 8.1 | 39500 | 35200 | 89.11% | 1.88 | 29400 | R-410A
211227298 | 2.97 | No | No | ARCOAIRE | HRCU-A-CB (Split System: Heat Pump with Remote Outdoor Unit-Air-Source) | Centrally-Ducted | DLCURAH36ABK | EA*4X42L21A* | *80ES(N,L)0701712A* | 35600 | 15.2 | 9.5 | 8.1 | 39500 | 35200 | 89.11% | 1.88 | 29400 | R-410A
211227299 | 2.97 | No | No | COMFORTMAKER | HRCU-A-CB (Split System: Heat Pump with Remote Outdoor Unit-Air-Source) | Centrally-Ducted | DLCURAH36ABK | EA*4X42L21A* | *80ES(N,L)0701712A* | 35600 | 15.2 | 9.5 | 8.1 | 39500 | 35200 | 89.11% | 1.88 | 29400 | R-410A
211227300 | 2.97 | No | No | DAY & NIGHT | HRCU-A-CB (Split System: Heat Pump with Remote Outdoor Unit-Air-Source) | Centrally-Ducted | DLCURAH36ABK | EA*4X42L21A* | *80ES(N,L)0701712A* | 35600 | 15.2 | 9.5 | 8.1 | 39500 | 35200 | 89.11% | 1.88 | 29400 | R-410A
211227301 | 2.97 | No | No | HEIL | HRCU-A-CB (Split System: Heat Pump with Remote Outdoor Unit-Air-Source) | Centrally-Ducted | DLCURAH36ABK | EA*4X42L21A* | *80ES(N,L)0701712A* | 35600 | 15.2 | 9.5 | 8.1 | 39500 | 35200 | 89.11% | 1.88 | 29400 | R-410A
211227302 | 2.97 | No | No | KEEPRITE | HRCU-A-CB (Split System: Heat Pump with Remote Outdoor Unit-Air-Source) | Centrally-Ducted | DLCURAH36ABK | EA*4X42L21A* | *80ES(N,L)0701712A* | 35600 | 15.2 | 9.5 | 8.1 | 39500 | 35200 | 89.11% | 1.88 | 29400 | R-410A
211227303 | 2.97 | No | No | SMART COMFORT | HRCU-A-CB (Split System: Heat Pump with Remote Outdoor Unit-Air-Source) | Centrally-Ducted | DLCURAH36ABK | EA*4X42L21A* | *80ES(N,L)0701712A* | 35600 | 15.2 | 9.5 | 8.1 | 39500 | 35200 | 89.11% | 1.88 | 29400 | R-410A
211227304 | 2.97 | No | No | TEMPSTAR | HRCU-A-CB (Split System: Heat Pump with Remote Outdoor Unit-Air-Source) | Centrally-Ducted | DLCURAH36ABK | EA*4X42L21A* | *80ES(N,L)0701712A* | 35600 | 15.2 | 9.5 | 8.1 | 39500 | 35200 | 89.11% | 1.88 | 29400 | R-410A
211227305 | 2.97 | No | No | GRANDAIRE | HRCU-A-CB (Split System: Heat Pump with Remote Outdoor Unit-Air-Source) | Centrally-Ducted | WDLCURAH36ABK | WLA*424CA* | WFEL070B036B* | 35600 | 15.2 | 9.5 | 8.1 | 39500 | 35200 | 89.11% | 1.88 | 29400 | R-410A
211227306 | 2.97 | No | No | GRANDAIRE | HRCU-A-CB (Split System: Heat Pump with Remote Outdoor Unit-Air-Source) | Centrally-Ducted | WDLCURAH36ABK | WLA*424CA* | WFER070B036A* | 35600 | 15.2 | 9.5 | 8.1 | 39500 | 35200 | 89.11% | 1.88 | 29400 | R-410A
211227307 | 2.93 | No | No | BRYANT HEATING AND COOLING SYSTEMS | HRCU-A-CB (Split System: Heat Pump with Remote Outdoor Unit-Air-Source) | Centrally-Ducted | 38MURAQ36AB3* | CAP**4221AL* | 8(0,1)*SA48070E17*** | 35200 | 16 | 9.5 | 8.1 | 38500 | 35000 | 90.91% | 1.88 | 29400 | R-410A
211227308 | 2.93 | No | No | PAYNE HEATING AND COOLING | HRCU-A-CB (Split System: Heat Pump with Remote Outdoor Unit-Air-Source) | Centrally-Ducted | 38MURAQ36AB3* | CAP**4221AL* | PG80ES(A,L)A48070B** | 35200 | 16 | 9.5 | 8.1 | 38500 | 35000 | 90.91% | 1.88 | 29400 | R-410A
211227309 | 2.93 | No | No | AIRQUEST | HRCU-A-CB (Split System: Heat Pump with Remote Outdoor Unit-Air-Source) | Centrally-Ducted | DLCURAH36ABK | EA*4X42L21A* | *80ES(N,L)0701716A* | 35200 | 16 | 9.5 | 8.1 | 38500 | 35000 | 90.91% | 1.88 | 29400 | R-410A
211227310 | 2.93 | No | No | ARCOAIRE | HRCU-A-CB (Split System: Heat Pump with Remote Outdoor Unit-Air-Source) | Centrally-Ducted | DLCURAH36ABK | EA*4X42L21A* | *80ES(N,L)0701716A* | 35200 | 16 | 9.5 | 8.1 | 38500 | 35000 | 90.91% | 1.88 | 29400 | R-410A
211227311 | 2.93 | No | No | COMFORTMAKER | HRCU-A-CB (Split System: Heat Pump with Remote Outdoor Unit-Air-Source) | Centrally-Ducted | DLCURAH36ABK | EA*4X42L21A* | *80ES(N,L)0701716A* | 35200 | 16 | 9.5 | 8.1 | 38500 | 35000 | 90.91% | 1.88 | 29400 | R-410A
211227312 | 2.93 | No | No | DAY & NIGHT | HRCU-A-CB (Split System: Heat Pump with Remote Outdoor Unit-Air-Source) | Centrally-Ducted | DLCURAH36ABK | EA*4X42L21A* | *80ES(N,L)0701716A* | 35200 | 16 | 9.5 | 8.1 | 38500 | 35000 | 90.91% | 1.88 | 29400 | R-410A
211227313 | 2.93 | No | No | HEIL | HRCU-A-CB (Split System: Heat Pump with Remote Outdoor Unit-Air-Source) | Centrally-Ducted | DLCURAH36ABK | EA*4X42L21A* | *80ES(N,L)0701716A* | 35200 | 16 | 9.5 | 8.1 | 38500 | 35000 | 90.91% | 1.88 | 29400 | R-410A
211227314 | 2.93 | No | No | KEEPRITE | HRCU-A-CB (Split System: Heat Pump with Remote Outdoor Unit-Air-Source) | Centrally-Ducted | DLCURAH36ABK | EA*4X42L21A* | *80ES(N,L)0701716A* | 35200 | 16 | 9.5 | 8.1 | 38500 | 35000 | 90.91% | 1.88 | 29400 | R-410A
211227315 | 2.93 | No | No | SMART COMFORT | HRCU-A-CB (Split System: Heat Pump with Remote Outdoor Unit-Air-Source) | Centrally-Ducted | DLCURAH36ABK | EA*4X42L21A* | *80ES(N,L)0701716A* | 35200 | 16 | 9.5 | 8.1 | 38500 | 35000 | 90.91% | 1.88 | 29400 | R-410A
211227316 | 2.93 | No | No | TEMPSTAR | HRCU-A-CB (Split System: Heat Pump with Remote Outdoor Unit-Air-Source) | Centrally-Ducted | DLCURAH36ABK | EA*4X42L21A* | *80ES(N,L)0701716A* | 35200 | 16 | 9.5 | 8.1 | 38500 | 35000 | 90.91% | 1.88 | 29400 | R-410A
211227317 | 2.93 | No | No | GRANDAIRE | HRCU-A-CB (Split System: Heat Pump with Remote Outdoor Unit-Air-Source) | Centrally-Ducted | WDLCURAH36ABK | WLA*424CA* | WFER070B048A* | 35200 | 16 | 9.5 | 8.1 | 38500 | 35000 | 90.91% | 1.88 | 29400 | R-410A
211227318 | 2.93 | No | No | BRYANT HEATING AND COOLING SYSTEMS | HRCU-A-CB (Split System: Heat Pump with Remote Outdoor Unit-Air-Source) | Centrally-Ducted | 38MURAQ36AB3* | CAP**4221AL* | 8(0,1)*SA48070E21*** | 35200 | 16 | 9.5 | 8.1 | 38500 | 35000 | 90.91% | 1.88 | 29400 | R-410A
211227319 | 2.93 | No | No | PAYNE HEATING AND COOLING | HRCU-A-CB (Split System: Heat Pump with Remote Outdoor Unit-Air-Source) | Centrally-Ducted | 38MURAQ36AB3* | CAP**4221AL* | PG80ES(A,L)A48070C** | 35200 | 16 | 9.5 | 8.1 | 38500 | 35000 | 90.91% | 1.88 | 29400 | R-410A
211227320 | 2.93 | No | No | AIRQUEST | HRCU-A-CB (Split System: Heat Pump with Remote Outdoor Unit-Air-Source) | Centrally-Ducted | DLCURAH36ABK | EA*4X42L21A* | *80ES(N,L)0702116A* | 35200 | 16 | 9.5 | 8.1 | 38500 | 35000 | 90.91% | 1.88 | 29400 | R-410A
211227321 | 2.93 | No | No | ARCOAIRE | HRCU-A-CB (Split System: Heat Pump with Remote Outdoor Unit-Air-Source) | Centrally-Ducted | DLCURAH36ABK | EA*4X42L21A* | *80ES(N,L)0702116A* | 35200 | 16 | 9.5 | 8.1 | 38500 | 35000 | 90.91% | 1.88 | 29400 | R-410A
211227322 | 2.93 | No | No | COMFORTMAKER | HRCU-A-CB (Split System: Heat Pump with Remote Outdoor Unit-Air-Source) | Centrally-Ducted | DLCURAH36ABK | EA*4X42L21A* | *80ES(N,L)0702116A* | 35200 | 16 | 9.5 | 8.1 | 38500 | 35000 | 90.91% | 1.88 | 29400 | R-410A
211227323 | 2.93 | No | No | DAY & NIGHT | HRCU-A-CB (Split System: Heat Pump with Remote Outdoor Unit-Air-Source) | Centrally-Ducted | DLCURAH36ABK | EA*4X42L21A* | *80ES(N,L)0702116A* | 35200 | 16 | 9.5 | 8.1 | 38500 | 35000 | 90.91% | 1.88 | 29400 | R-410A
211227324 | 2.93 | No | No | HEIL | HRCU-A-CB (Split System: Heat Pump with Remote Outdoor Unit-Air-Source) | Centrally-Ducted | DLCURAH36ABK | EA*4X42L21A* | *80ES(N,L)0702116A* | 35200 | 16 | 9.5 | 8.1 | 38500 | 35000 | 90.91% | 1.88 | 29400 | R-410A
211227325 | 2.93 | No | No | KEEPRITE | HRCU-A-CB (Split System: Heat Pump with Remote Outdoor Unit-Air-Source) | Centrally-Ducted | DLCURAH36ABK | EA*4X42L21A* | *80ES(N,L)0702116A* | 35200 | 16 | 9.5 | 8.1 | 38500 | 35000 | 90.91% | 1.88 | 29400 | R-410A
211227326 | 2.93 | No | No | SMART COMFORT | HRCU-A-CB (Split System: Heat Pump with Remote Outdoor Unit-Air-Source) | Centrally-Ducted | DLCURAH36ABK | EA*4X42L21A* | *80ES(N,L)0702116A* | 35200 | 16 | 9.5 | 8.1 | 38500 | 35000 | 90.91% | 1.88 | 29400 | R-410A
211227327 | 2.93 | No | No | TEMPSTAR | HRCU-A-CB (Split System: Heat Pump with Remote Outdoor Unit-Air-Source) | Centrally-Ducted | DLCURAH36ABK | EA*4X42L21A* | *80ES(N,L)0702116A* | 35200 | 16 | 9.5 | 8.1 | 38500 | 35000 | 90.91% | 1.88 | 29400 | R-410A
211227328 | 2.93 | No | No | GRANDAIRE | HRCU-A-CB (Split System: Heat Pump with Remote Outdoor Unit-Air-Source) | Centrally-Ducted | WDLCURAH36ABK | WLA*424CA* | WFEL070C048B* | 35200 | 16 | 9.5 | 8.1 | 38500 | 35000 | 90.91% | 1.88 | 29400 | R-410A
211227329 | 2.93 | No | No | GRANDAIRE | HRCU-A-CB (Split System: Heat Pump with Remote Outdoor Unit-Air-Source) | Centrally-Ducted | WDLCURAH36ABK | WLA*424CA* | WFER070C048A* | 35200 | 16 | 9.5 | 8.1 | 38500 | 35000 | 90.91% | 1.88 | 29400 | R-410A
211227330 | 3 | Yes | No | BRYANT HEATING AND COOLING SYSTEMS | HRCU-A-CB (Split System: Heat Pump with Remote Outdoor Unit-Air-Source) | Centrally-Ducted | 38MURAQ36AB3* | CAP**4221AL* | 8(0,1)*SA42090E17*** | 36000 | 15.5 | 10 | 8.1 | 39500 | 35200 | 89.11% | 1.9 | 29400 | R-410A
211227331 | 3 | Yes | No | PAYNE HEATING AND COOLING | HRCU-A-CB (Split System: Heat Pump with Remote Outdoor Unit-Air-Source) | Centrally-Ducted | 38MURAQ36AB3* | CAP**4221AL* | PG80ES(A,L)A42090B** | 36000 | 15.5 | 10 | 8.1 | 39500 | 35200 | 89.11% | 1.9 | 29400 | R-410A
211227332 | 3 | Yes | No | AIRQUEST | HRCU-A-CB (Split System: Heat Pump with Remote Outdoor Unit-Air-Source) | Centrally-Ducted | DLCURAH36ABK | EA*4X42L21A* | *80ES(N,L)0901714A* | 36000 | 15.5 | 10 | 8.1 | 39500 | 35200 | 89.11% | 1.9 | 29400 | R-410A
211227333 | 3 | Yes | No | ARCOAIRE | HRCU-A-CB (Split System: Heat Pump with Remote Outdoor Unit-Air-Source) | Centrally-Ducted | DLCURAH36ABK | EA*4X42L21A* | *80ES(N,L)0901714A* | 36000 | 15.5 | 10 | 8.1 | 39500 | 35200 | 89.11% | 1.9 | 29400 | R-410A
211227334 | 3 | Yes | No | COMFORTMAKER | HRCU-A-CB (Split System: Heat Pump with Remote Outdoor Unit-Air-Source) | Centrally-Ducted | DLCURAH36ABK | EA*4X42L21A* | *80ES(N,L)0901714A* | 36000 | 15.5 | 10 | 8.1 | 39500 | 35200 | 89.11% | 1.9 | 29400 | R-410A
211227335 | 3 | Yes | No | DAY & NIGHT | HRCU-A-CB (Split System: Heat Pump with Remote Outdoor Unit-Air-Source) | Centrally-Ducted | DLCURAH36ABK | EA*4X42L21A* | *80ES(N,L)0901714A* | 36000 | 15.5 | 10 | 8.1 | 39500 | 35200 | 89.11% | 1.9 | 29400 | R-410A
211227336 | 3 | Yes | No | HEIL | HRCU-A-CB (Split System: Heat Pump with Remote Outdoor Unit-Air-Source) | Centrally-Ducted | DLCURAH36ABK | EA*4X42L21A* | *80ES(N,L)0901714A* | 36000 | 15.5 | 10 | 8.1 | 39500 | 35200 | 89.11% | 1.9 | 29400 | R-410A
211227337 | 3 | Yes | No | KEEPRITE | HRCU-A-CB (Split System: Heat Pump with Remote Outdoor Unit-Air-Source) | Centrally-Ducted | DLCURAH36ABK | EA*4X42L21A* | *80ES(N,L)0901714A* | 36000 | 15.5 | 10 | 8.1 | 39500 | 35200 | 89.11% | 1.9 | 29400 | R-410A
211227338 | 3 | Yes | No | SMART COMFORT | HRCU-A-CB (Split System: Heat Pump with Remote Outdoor Unit-Air-Source) | Centrally-Ducted | DLCURAH36ABK | EA*4X42L21A* | *80ES(N,L)0901714A* | 36000 | 15.5 | 10 | 8.1 | 39500 | 35200 | 89.11% | 1.9 | 29400 | R-410A
211227339 | 3 | Yes | No | TEMPSTAR | HRCU-A-CB (Split System: Heat Pump with Remote Outdoor Unit-Air-Source) | Centrally-Ducted | DLCURAH36ABK | EA*4X42L21A* | *80ES(N,L)0901714A* | 36000 | 15.5 | 10 | 8.1 | 39500 | 35200 | 89.11% | 1.9 | 29400 | R-410A
211227340 | 3 | Yes | No | GRANDAIRE | HRCU-A-CB (Split System: Heat Pump with Remote Outdoor Unit-Air-Source) | Centrally-Ducted | WDLCURAH36ABK | WLA*424CA* | WFEL090B042B* | 36000 | 15.5 | 10 | 8.1 | 39500 | 35200 | 89.11% | 1.9 | 29400 | R-410A
211227341 | 3 | Yes | No | GRANDAIRE | HRCU-A-CB (Split System: Heat Pump with Remote Outdoor Unit-Air-Source) | Centrally-Ducted | WDLCURAH36ABK | WLA*424CA* | WFER090B042A* | 36000 | 15.5 | 10 | 8.1 | 39500 | 35200 | 89.11% | 1.9 | 29400 | R-410A
211227342 | 2.98 | Yes | No | BRYANT HEATING AND COOLING SYSTEMS | HRCU-A-CB (Split System: Heat Pump with Remote Outdoor Unit-Air-Source) | Centrally-Ducted | 38MURAQ36AB3* | CAP**4221AL* | 8(0,1)*SA48090E21*** | 35800 | 16 | 10 | 8.1 | 38500 | 35000 | 90.91% | 1.9 | 29400 | R-410A
211227343 | 2.98 | Yes | No | PAYNE HEATING AND COOLING | HRCU-A-CB (Split System: Heat Pump with Remote Outdoor Unit-Air-Source) | Centrally-Ducted | 38MURAQ36AB3* | CAP**4221AL* | PG80ES(A,L)A48090C** | 35800 | 16 | 10 | 8.1 | 38500 | 35000 | 90.91% | 1.9 | 29400 | R-410A
211227344 | 2.98 | Yes | No | AIRQUEST | HRCU-A-CB (Split System: Heat Pump with Remote Outdoor Unit-Air-Source) | Centrally-Ducted | DLCURAH36ABK | EA*4X42L21A* | *80ES(N,L)0902116A* | 35800 | 16 | 10 | 8.1 | 38500 | 35000 | 90.91% | 1.9 | 29400 | R-410A
211227345 | 2.98 | Yes | No | ARCOAIRE | HRCU-A-CB (Split System: Heat Pump with Remote Outdoor Unit-Air-Source) | Centrally-Ducted | DLCURAH36ABK | EA*4X42L21A* | *80ES(N,L)0902116A* | 35800 | 16 | 10 | 8.1 | 38500 | 35000 | 90.91% | 1.9 | 29400 | R-410A
211227346 | 2.98 | Yes | No | COMFORTMAKER | HRCU-A-CB (Split System: Heat Pump with Remote Outdoor Unit-Air-Source) | Centrally-Ducted | DLCURAH36ABK | EA*4X42L21A* | *80ES(N,L)0902116A* | 35800 | 16 | 10 | 8.1 | 38500 | 35000 | 90.91% | 1.9 | 29400 | R-410A
211227347 | 2.98 | Yes | No | DAY & NIGHT | HRCU-A-CB (Split System: Heat Pump with Remote Outdoor Unit-Air-Source) | Centrally-Ducted | DLCURAH36ABK | EA*4X42L21A* | *80ES(N,L)0902116A* | 35800 | 16 | 10 | 8.1 | 38500 | 35000 | 90.91% | 1.9 | 29400 | R-410A
211227348 | 2.98 | Yes | No | HEIL | HRCU-A-CB (Split System: Heat Pump with Remote Outdoor Unit-Air-Source) | Centrally-Ducted | DLCURAH36ABK | EA*4X42L21A* | *80ES(N,L)0902116A* | 35800 | 16 | 10 | 8.1 | 38500 | 35000 | 90.91% | 1.9 | 29400 | R-410A
211227349 | 2.98 | Yes | No | KEEPRITE | HRCU-A-CB (Split System: Heat Pump with Remote Outdoor Unit-Air-Source) | Centrally-Ducted | DLCURAH36ABK | EA*4X42L21A* | *80ES(N,L)0902116A* | 35800 | 16 | 10 | 8.1 | 38500 | 35000 | 90.91% | 1.9 | 29400 | R-410A
211227350 | 2.98 | Yes | No | SMART COMFORT | HRCU-A-CB (Split System: Heat Pump with Remote Outdoor Unit-Air-Source) | Centrally-Ducted | DLCURAH36ABK | EA*4X42L21A* | *80ES(N,L)0902116A* | 35800 | 16 | 10 | 8.1 | 38500 | 35000 | 90.91% | 1.9 | 29400 | R-410A
211227351 | 2.98 | Yes | No | TEMPSTAR | HRCU-A-CB (Split System: Heat Pump with Remote Outdoor Unit-Air-Source) | Centrally-Ducted | DLCURAH36ABK | EA*4X42L21A* | *80ES(N,L)0902116A* | 35800 | 16 | 10 | 8.1 | 38500 | 35000 | 90.91% | 1.9 | 29400 | R-410A
211227352 | 2.98 | Yes | No | GRANDAIRE | HRCU-A-CB (Split System: Heat Pump with Remote Outdoor Unit-Air-Source) | Centrally-Ducted | WDLCURAH36ABK | WLA*424CA* | WFEL090C048B* | 35800 | 16 | 10 | 8.1 | 38500 | 35000 | 90.91% | 1.9 | 29400 | R-410A
211227353 | 2.98 | Yes | No | GRANDAIRE | HRCU-A-CB (Split System: Heat Pump with Remote Outdoor Unit-Air-Source) | Centrally-Ducted | WDLCURAH36ABK | WLA*424CA* | WFER090C048A* | 35800 | 16 | 10 | 8.1 | 38500 | 35000 | 90.91% | 1.9 | 29400 | R-410A
211227354 | 3 | Yes | No | BRYANT HEATING AND COOLING SYSTEMS | HRCU-A-CB (Split System: Heat Pump with Remote Outdoor Unit-Air-Source) | Centrally-Ducted | 38MURAQ36AB3* | CAP**4221AL* | 8(0,1)*SA60090E21*** | 36000 | 16 | 10 | 8.1 | 39500 | 35000 | 88.61% | 1.9 | 29400 | R-410A
211227355 | 3 | Yes | No | PAYNE HEATING AND COOLING | HRCU-A-CB (Split System: Heat Pump with Remote Outdoor Unit-Air-Source) | Centrally-Ducted | 38MURAQ36AB3* | CAP**4221AL* | PG80ES(A,L)A60090C** | 36000 | 16 | 10 | 8.1 | 39500 | 35000 | 88.61% | 1.9 | 29400 | R-410A
211227356 | 3 | Yes | No | AIRQUEST | HRCU-A-CB (Split System: Heat Pump with Remote Outdoor Unit-Air-Source) | Centrally-Ducted | DLCURAH36ABK | EA*4X42L21A* | *80ES(N,L)0902120A* | 36000 | 16 | 10 | 8.1 | 39500 | 35000 | 88.61% | 1.9 | 29400 | R-410A
211227357 | 3 | Yes | No | ARCOAIRE | HRCU-A-CB (Split System: Heat Pump with Remote Outdoor Unit-Air-Source) | Centrally-Ducted | DLCURAH36ABK | EA*4X42L21A* | *80ES(N,L)0902120A* | 36000 | 16 | 10 | 8.1 | 39500 | 35000 | 88.61% | 1.9 | 29400 | R-410A
211227358 | 3 | Yes | No | COMFORTMAKER | HRCU-A-CB (Split System: Heat Pump with Remote Outdoor Unit-Air-Source) | Centrally-Ducted | DLCURAH36ABK | EA*4X42L21A* | *80ES(N,L)0902120A* | 36000 | 16 | 10 | 8.1 | 39500 | 35000 | 88.61% | 1.9 | 29400 | R-410A
211227359 | 3 | Yes | No | DAY & NIGHT | HRCU-A-CB (Split System: Heat Pump with Remote Outdoor Unit-Air-Source) | Centrally-Ducted | DLCURAH36ABK | EA*4X42L21A* | *80ES(N,L)0902120A* | 36000 | 16 | 10 | 8.1 | 39500 | 35000 | 88.61% | 1.9 | 29400 | R-410A
211227360 | 3 | Yes | No | HEIL | HRCU-A-CB (Split System: Heat Pump with Remote Outdoor Unit-Air-Source) | Centrally-Ducted | DLCURAH36ABK | EA*4X42L21A* | *80ES(N,L)0902120A* | 36000 | 16 | 10 | 8.1 | 39500 | 35000 | 88.61% | 1.9 | 29400 | R-410A
211227361 | 3 | Yes | No | KEEPRITE | HRCU-A-CB (Split System: Heat Pump with Remote Outdoor Unit-Air-Source) | Centrally-Ducted | DLCURAH36ABK | EA*4X42L21A* | *80ES(N,L)0902120A* | 36000 | 16 | 10 | 8.1 | 39500 | 35000 | 88.61% | 1.9 | 29400 | R-410A
211227362 | 3 | Yes | No | SMART COMFORT | HRCU-A-CB (Split System: Heat Pump with Remote Outdoor Unit-Air-Source) | Centrally-Ducted | DLCURAH36ABK | EA*4X42L21A* | *80ES(N,L)0902120A* | 36000 | 16 | 10 | 8.1 | 39500 | 35000 | 88.61% | 1.9 | 29400 | R-410A
211227363 | 3 | Yes | No | TEMPSTAR | HRCU-A-CB (Split System: Heat Pump with Remote Outdoor Unit-Air-Source) | Centrally-Ducted | DLCURAH36ABK | EA*4X42L21A* | *80ES(N,L)0902120A* | 36000 | 16 | 10 | 8.1 | 39500 | 35000 | 88.61% | 1.9 | 29400 | R-410A
211227364 | 3 | Yes | No | GRANDAIRE | HRCU-A-CB (Split System: Heat Pump with Remote Outdoor Unit-Air-Source) | Centrally-Ducted | WDLCURAH36ABK | WLA*424CA* | WFEL090C060B* | 36000 | 16 | 10 | 8.1 | 39500 | 35000 | 88.61% | 1.9 | 29400 | R-410A
211227365 | 3 | Yes | No | GRANDAIRE | HRCU-A-CB (Split System: Heat Pump with Remote Outdoor Unit-Air-Source) | Centrally-Ducted | WDLCURAH36ABK | WLA*424CA* | WFER090C060A* | 36000 | 16 | 10 | 8.1 | 39500 | 35000 | 88.61% | 1.9 | 29400 | R-410A
211227366 | 2.95 | Yes | No | BRYANT HEATING AND COOLING SYSTEMS | HRCU-A-CB (Split System: Heat Pump with Remote Outdoor Unit-Air-Source) | Centrally-Ducted | 38MURAQ36AB3* | CAP**4221AL* | 8(0,1)*SA60110E21*** | 35400 | 16 | 10 | 8.1 | 38500 | 35000 | 90.91% | 1.88 | 29400 | R-410A
211227367 | 2.95 | Yes | No | PAYNE HEATING AND COOLING | HRCU-A-CB (Split System: Heat Pump with Remote Outdoor Unit-Air-Source) | Centrally-Ducted | 38MURAQ36AB3* | CAP**4221AL* | PG80ES(A,L)A60110C** | 35400 | 16 | 10 | 8.1 | 38500 | 35000 | 90.91% | 1.88 | 29400 | R-410A
211227368 | 2.95 | Yes | No | AIRQUEST | HRCU-A-CB (Split System: Heat Pump with Remote Outdoor Unit-Air-Source) | Centrally-Ducted | DLCURAH36ABK | EA*4X42L21A* | *80ES(N,L)1102120A* | 35400 | 16 | 10 | 8.1 | 38500 | 35000 | 90.91% | 1.88 | 29400 | R-410A
211227369 | 2.95 | Yes | No | ARCOAIRE | HRCU-A-CB (Split System: Heat Pump with Remote Outdoor Unit-Air-Source) | Centrally-Ducted | DLCURAH36ABK | EA*4X42L21A* | *80ES(N,L)1102120A* | 35400 | 16 | 10 | 8.1 | 38500 | 35000 | 90.91% | 1.88 | 29400 | R-410A
211227370 | 2.95 | Yes | No | COMFORTMAKER | HRCU-A-CB (Split System: Heat Pump with Remote Outdoor Unit-Air-Source) | Centrally-Ducted | DLCURAH36ABK | EA*4X42L21A* | *80ES(N,L)1102120A* | 35400 | 16 | 10 | 8.1 | 38500 | 35000 | 90.91% | 1.88 | 29400 | R-410A
211227371 | 2.95 | Yes | No | DAY & NIGHT | HRCU-A-CB (Split System: Heat Pump with Remote Outdoor Unit-Air-Source) | Centrally-Ducted | DLCURAH36ABK | EA*4X42L21A* | *80ES(N,L)1102120A* | 35400 | 16 | 10 | 8.1 | 38500 | 35000 | 90.91% | 1.88 | 29400 | R-410A
211227372 | 2.95 | Yes | No | HEIL | HRCU-A-CB (Split System: Heat Pump with Remote Outdoor Unit-Air-Source) | Centrally-Ducted | DLCURAH36ABK | EA*4X42L21A* | *80ES(N,L)1102120A* | 35400 | 16 | 10 | 8.1 | 38500 | 35000 | 90.91% | 1.88 | 29400 | R-410A
211227373 | 2.95 | Yes | No | KEEPRITE | HRCU-A-CB (Split System: Heat Pump with Remote Outdoor Unit-Air-Source) | Centrally-Ducted | DLCURAH36ABK | EA*4X42L21A* | *80ES(N,L)1102120A* | 35400 | 16 | 10 | 8.1 | 38500 | 35000 | 90.91% | 1.88 | 29400 | R-410A
211227374 | 2.95 | Yes | No | SMART COMFORT | HRCU-A-CB (Split System: Heat Pump with Remote Outdoor Unit-Air-Source) | Centrally-Ducted | DLCURAH36ABK | EA*4X42L21A* | *80ES(N,L)1102120A* | 35400 | 16 | 10 | 8.1 | 38500 | 35000 | 90.91% | 1.88 | 29400 | R-410A
211227375 | 2.95 | Yes | No | TEMPSTAR | HRCU-A-CB (Split System: Heat Pump with Remote Outdoor Unit-Air-Source) | Centrally-Ducted | DLCURAH36ABK | EA*4X42L21A* | *80ES(N,L)1102120A* | 35400 | 16 | 10 | 8.1 | 38500 | 35000 | 90.91% | 1.88 | 29400 | R-410A
211227376 | 2.95 | Yes | No | GRANDAIRE | HRCU-A-CB (Split System: Heat Pump with Remote Outdoor Unit-Air-Source) | Centrally-Ducted | WDLCURAH36ABK | WLA*424CA* | WFEL110C060B* | 35400 | 16 | 10 | 8.1 | 38500 | 35000 | 90.91% | 1.88 | 29400 | R-410A
211227377 | 2.95 | Yes | No | GRANDAIRE | HRCU-A-CB (Split System: Heat Pump with Remote Outdoor Unit-Air-Source) | Centrally-Ducted | WDLCURAH36ABK | WLA*424CA* | WFER110C060A* | 35400 | 16 | 10 | 8.1 | 38500 | 35000 | 90.91% | 1.88 | 29400 | R-410A
211227378 | 2.93 | No | No | BRYANT HEATING AND COOLING SYSTEMS | HRCU-A-CB (Split System: Heat Pump with Remote Outdoor Unit-Air-Source) | Centrally-Ducted | 38MURAQ36AB3* | CAP**4221AL* | 82*SA48045V17*** | 35200 | 15.5 | 9.5 | 8.1 | 38500 | 35200 | 91.43% | 1.88 | 29400 | R-410A
211227379 | 2.93 | No | No | AIRQUEST | HRCU-A-CB (Split System: Heat Pump with Remote Outdoor Unit-Air-Source) | Centrally-Ducted | DLCURAH36ABK | EA*4X42L21A* | *80VSL0451716A* | 35200 | 15.5 | 9.5 | 8.1 | 38500 | 35200 | 91.43% | 1.88 | 29400 | R-410A
211227380 | 2.93 | No | No | ARCOAIRE | HRCU-A-CB (Split System: Heat Pump with Remote Outdoor Unit-Air-Source) | Centrally-Ducted | DLCURAH36ABK | EA*4X42L21A* | *80VSL0451716A* | 35200 | 15.5 | 9.5 | 8.1 | 38500 | 35200 | 91.43% | 1.88 | 29400 | R-410A
211227381 | 2.93 | No | No | COMFORTMAKER | HRCU-A-CB (Split System: Heat Pump with Remote Outdoor Unit-Air-Source) | Centrally-Ducted | DLCURAH36ABK | EA*4X42L21A* | *80VSL0451716A* | 35200 | 15.5 | 9.5 | 8.1 | 38500 | 35200 | 91.43% | 1.88 | 29400 | R-410A
211227382 | 2.93 | No | No | DAY & NIGHT | HRCU-A-CB (Split System: Heat Pump with Remote Outdoor Unit-Air-Source) | Centrally-Ducted | DLCURAH36ABK | EA*4X42L21A* | *80VSL0451716A* | 35200 | 15.5 | 9.5 | 8.1 | 38500 | 35200 | 91.43% | 1.88 | 29400 | R-410A
211227383 | 2.93 | No | No | HEIL | HRCU-A-CB (Split System: Heat Pump with Remote Outdoor Unit-Air-Source) | Centrally-Ducted | DLCURAH36ABK | EA*4X42L21A* | *80VSL0451716A* | 35200 | 15.5 | 9.5 | 8.1 | 38500 | 35200 | 91.43% | 1.88 | 29400 | R-410A
211227384 | 2.93 | No | No | KEEPRITE | HRCU-A-CB (Split System: Heat Pump with Remote Outdoor Unit-Air-Source) | Centrally-Ducted | DLCURAH36ABK | EA*4X42L21A* | *80VSL0451716A* | 35200 | 15.5 | 9.5 | 8.1 | 38500 | 35200 | 91.43% | 1.88 | 29400 | R-410A
211227385 | 2.93 | No | No | SMART COMFORT | HRCU-A-CB (Split System: Heat Pump with Remote Outdoor Unit-Air-Source) | Centrally-Ducted | DLCURAH36ABK | EA*4X42L21A* | *80VSL0451716A* | 35200 | 15.5 | 9.5 | 8.1 | 38500 | 35200 | 91.43% | 1.88 | 29400 | R-410A
211227386 | 2.93 | No | No | TEMPSTAR | HRCU-A-CB (Split System: Heat Pump with Remote Outdoor Unit-Air-Source) | Centrally-Ducted | DLCURAH36ABK | EA*4X42L21A* | *80VSL0451716A* | 35200 | 15.5 | 9.5 | 8.1 | 38500 | 35200 | 91.43% | 1.88 | 29400 | R-410A
211227387 | 2.93 | No | No | BRYANT HEATING AND COOLING SYSTEMS | HRCU-A-CB (Split System: Heat Pump with Remote Outdoor Unit-Air-Source) | Centrally-Ducted | 38MURAQ36AB3* | CAP**4221AL* | 82*SA48070V17*** | 35200 | 16 | 9.5 | 8.1 | 38500 | 35000 | 90.91% | 1.86 | 29400 | R-410A
211227388 | 2.93 | No | No | AIRQUEST | HRCU-A-CB (Split System: Heat Pump with Remote Outdoor Unit-Air-Source) | Centrally-Ducted | DLCURAH36ABK | EA*4X42L21A* | *80VSL0701716A* | 35200 | 16 | 9.5 | 8.1 | 38500 | 35000 | 90.91% | 1.86 | 29400 | R-410A
211227389 | 2.93 | No | No | ARCOAIRE | HRCU-A-CB (Split System: Heat Pump with Remote Outdoor Unit-Air-Source) | Centrally-Ducted | DLCURAH36ABK | EA*4X42L21A* | *80VSL0701716A* | 35200 | 16 | 9.5 | 8.1 | 38500 | 35000 | 90.91% | 1.86 | 29400 | R-410A
211227390 | 2.93 | No | No | COMFORTMAKER | HRCU-A-CB (Split System: Heat Pump with Remote Outdoor Unit-Air-Source) | Centrally-Ducted | DLCURAH36ABK | EA*4X42L21A* | *80VSL0701716A* | 35200 | 16 | 9.5 | 8.1 | 38500 | 35000 | 90.91% | 1.86 | 29400 | R-410A
211227391 | 2.93 | No | No | DAY & NIGHT | HRCU-A-CB (Split System: Heat Pump with Remote Outdoor Unit-Air-Source) | Centrally-Ducted | DLCURAH36ABK | EA*4X42L21A* | *80VSL0701716A* | 35200 | 16 | 9.5 | 8.1 | 38500 | 35000 | 90.91% | 1.86 | 29400 | R-410A
211227392 | 2.93 | No | No | HEIL | HRCU-A-CB (Split System: Heat Pump with Remote Outdoor Unit-Air-Source) | Centrally-Ducted | DLCURAH36ABK | EA*4X42L21A* | *80VSL0701716A* | 35200 | 16 | 9.5 | 8.1 | 38500 | 35000 | 90.91% | 1.86 | 29400 | R-410A
211227393 | 2.93 | No | No | KEEPRITE | HRCU-A-CB (Split System: Heat Pump with Remote Outdoor Unit-Air-Source) | Centrally-Ducted | DLCURAH36ABK | EA*4X42L21A* | *80VSL0701716A* | 35200 | 16 | 9.5 | 8.1 | 38500 | 35000 | 90.91% | 1.86 | 29400 | R-410A
211227394 | 2.93 | No | No | SMART COMFORT | HRCU-A-CB (Split System: Heat Pump with Remote Outdoor Unit-Air-Source) | Centrally-Ducted | DLCURAH36ABK | EA*4X42L21A* | *80VSL0701716A* | 35200 | 16 | 9.5 | 8.1 | 38500 | 35000 | 90.91% | 1.86 | 29400 | R-410A
211227395 | 2.93 | No | No | TEMPSTAR | HRCU-A-CB (Split System: Heat Pump with Remote Outdoor Unit-Air-Source) | Centrally-Ducted | DLCURAH36ABK | EA*4X42L21A* | *80VSL0701716A* | 35200 | 16 | 9.5 | 8.1 | 38500 | 35000 | 90.91% | 1.86 | 29400 | R-410A
211227396 | 2.95 | No | No | BRYANT HEATING AND COOLING SYSTEMS | HRCU-A-CB (Split System: Heat Pump with Remote Outdoor Unit-Air-Source) | Centrally-Ducted | 38MURAQ36AB3* | CAP**4221AL* | 82*SA60070V21*** | 35400 | 16 | 9.5 | 8.1 | 38500 | 35000 | 90.91% | 1.88 | 29400 | R-410A
211227397 | 2.95 | No | No | AIRQUEST | HRCU-A-CB (Split System: Heat Pump with Remote Outdoor Unit-Air-Source) | Centrally-Ducted | DLCURAH36ABK | EA*4X42L21A* | *80VSL0702120A* | 35400 | 16 | 9.5 | 8.1 | 38500 | 35000 | 90.91% | 1.88 | 29400 | R-410A
211227398 | 2.95 | No | No | ARCOAIRE | HRCU-A-CB (Split System: Heat Pump with Remote Outdoor Unit-Air-Source) | Centrally-Ducted | DLCURAH36ABK | EA*4X42L21A* | *80VSL0702120A* | 35400 | 16 | 9.5 | 8.1 | 38500 | 35000 | 90.91% | 1.88 | 29400 | R-410A
211227399 | 2.95 | No | No | COMFORTMAKER | HRCU-A-CB (Split System: Heat Pump with Remote Outdoor Unit-Air-Source) | Centrally-Ducted | DLCURAH36ABK | EA*4X42L21A* | *80VSL0702120A* | 35400 | 16 | 9.5 | 8.1 | 38500 | 35000 | 90.91% | 1.88 | 29400 | R-410A
211227400 | 2.95 | No | No | DAY & NIGHT | HRCU-A-CB (Split System: Heat Pump with Remote Outdoor Unit-Air-Source) | Centrally-Ducted | DLCURAH36ABK | EA*4X42L21A* | *80VSL0702120A* | 35400 | 16 | 9.5 | 8.1 | 38500 | 35000 | 90.91% | 1.88 | 29400 | R-410A
211227401 | 2.95 | No | No | HEIL | HRCU-A-CB (Split System: Heat Pump with Remote Outdoor Unit-Air-Source) | Centrally-Ducted | DLCURAH36ABK | EA*4X42L21A* | *80VSL0702120A* | 35400 | 16 | 9.5 | 8.1 | 38500 | 35000 | 90.91% | 1.88 | 29400 | R-410A
211227402 | 2.95 | No | No | KEEPRITE | HRCU-A-CB (Split System: Heat Pump with Remote Outdoor Unit-Air-Source) | Centrally-Ducted | DLCURAH36ABK | EA*4X42L21A* | *80VSL0702120A* | 35400 | 16 | 9.5 | 8.1 | 38500 | 35000 | 90.91% | 1.88 | 29400 | R-410A
211227403 | 2.95 | No | No | SMART COMFORT | HRCU-A-CB (Split System: Heat Pump with Remote Outdoor Unit-Air-Source) | Centrally-Ducted | DLCURAH36ABK | EA*4X42L21A* | *80VSL0702120A* | 35400 | 16 | 9.5 | 8.1 | 38500 | 35000 | 90.91% | 1.88 | 29400 | R-410A
211227404 | 2.95 | No | No | TEMPSTAR | HRCU-A-CB (Split System: Heat Pump with Remote Outdoor Unit-Air-Source) | Centrally-Ducted | DLCURAH36ABK | EA*4X42L21A* | *80VSL0702120A* | 35400 | 16 | 9.5 | 8.1 | 38500 | 35000 | 90.91% | 1.88 | 29400 | R-410A
211227405 | 2.92 | No | No | BRYANT HEATING AND COOLING SYSTEMS | HRCU-A-CB (Split System: Heat Pump with Remote Outdoor Unit-Air-Source) | Centrally-Ducted | 38MURAQ36AB3* | CAP**4221AL* | 82*SA60090V21*** | 35000 | 16 | 9.5 | 8.1 | 38500 | 35000 | 90.91% | 1.86 | 29400 | R-410A
211227406 | 2.92 | No | No | AIRQUEST | HRCU-A-CB (Split System: Heat Pump with Remote Outdoor Unit-Air-Source) | Centrally-Ducted | DLCURAH36ABK | EA*4X42L21A* | *80VSL0902120A* | 35000 | 16 | 9.5 | 8.1 | 38500 | 35000 | 90.91% | 1.86 | 29400 | R-410A
211227407 | 2.92 | No | No | ARCOAIRE | HRCU-A-CB (Split System: Heat Pump with Remote Outdoor Unit-Air-Source) | Centrally-Ducted | DLCURAH36ABK | EA*4X42L21A* | *80VSL0902120A* | 35000 | 16 | 9.5 | 8.1 | 38500 | 35000 | 90.91% | 1.86 | 29400 | R-410A
211227408 | 2.92 | No | No | COMFORTMAKER | HRCU-A-CB (Split System: Heat Pump with Remote Outdoor Unit-Air-Source) | Centrally-Ducted | DLCURAH36ABK | EA*4X42L21A* | *80VSL0902120A* | 35000 | 16 | 9.5 | 8.1 | 38500 | 35000 | 90.91% | 1.86 | 29400 | R-410A
211227409 | 2.92 | No | No | DAY & NIGHT | HRCU-A-CB (Split System: Heat Pump with Remote Outdoor Unit-Air-Source) | Centrally-Ducted | DLCURAH36ABK | EA*4X42L21A* | *80VSL0902120A* | 35000 | 16 | 9.5 | 8.1 | 38500 | 35000 | 90.91% | 1.86 | 29400 | R-410A
211227410 | 2.92 | No | No | HEIL | HRCU-A-CB (Split System: Heat Pump with Remote Outdoor Unit-Air-Source) | Centrally-Ducted | DLCURAH36ABK | EA*4X42L21A* | *80VSL0902120A* | 35000 | 16 | 9.5 | 8.1 | 38500 | 35000 | 90.91% | 1.86 | 29400 | R-410A
211227411 | 2.92 | No | No | KEEPRITE | HRCU-A-CB (Split System: Heat Pump with Remote Outdoor Unit-Air-Source) | Centrally-Ducted | DLCURAH36ABK | EA*4X42L21A* | *80VSL0902120A* | 35000 | 16 | 9.5 | 8.1 | 38500 | 35000 | 90.91% | 1.86 | 29400 | R-410A
211227412 | 2.92 | No | No | SMART COMFORT | HRCU-A-CB (Split System: Heat Pump with Remote Outdoor Unit-Air-Source) | Centrally-Ducted | DLCURAH36ABK | EA*4X42L21A* | *80VSL0902120A* | 35000 | 16 | 9.5 | 8.1 | 38500 | 35000 | 90.91% | 1.86 | 29400 | R-410A
211227413 | 2.92 | No | No | TEMPSTAR | HRCU-A-CB (Split System: Heat Pump with Remote Outdoor Unit-Air-Source) | Centrally-Ducted | DLCURAH36ABK | EA*4X42L21A* | *80VSL0902120A* | 35000 | 16 | 9.5 | 8.1 | 38500 | 35000 | 90.91% | 1.86 | 29400 | R-410A
211227425 | 2.92 | Yes | No | BRYANT HEATING AND COOLING SYSTEMS | HRCU-A-CB (Split System: Heat Pump with Remote Outdoor Unit-Air-Source) | Centrally-Ducted | 38MURAQ36AB3* | CAP**4221AL* | 83*SA48060E17*** | 35000 | 16.5 | 10 | 8.1 | 38500 | 35000 | 90.91% | 1.86 | 29200 | R-410A
211227426 | 2.92 | Yes | No | PAYNE HEATING AND COOLING | HRCU-A-CB (Split System: Heat Pump with Remote Outdoor Unit-Air-Source) | Centrally-Ducted | 38MURAQ36AB3* | CAP**4221AL* | PG80ESUA48060B** | 35000 | 16.5 | 10 | 8.1 | 38500 | 35000 | 90.91% | 1.86 | 29200 | R-410A
211227427 | 2.92 | Yes | No | AIRQUEST | HRCU-A-CB (Split System: Heat Pump with Remote Outdoor Unit-Air-Source) | Centrally-Ducted | DLCURAH36ABK | EA*4X42L21A* | *80ESU0601716A | 35000 | 16.5 | 10 | 8.1 | 38500 | 35000 | 90.91% | 1.86 | 29200 | R-410A
211227428 | 2.92 | Yes | No | ARCOAIRE | HRCU-A-CB (Split System: Heat Pump with Remote Outdoor Unit-Air-Source) | Centrally-Ducted | DLCURAH36ABK | EA*4X42L21A* | *80ESU0601716A | 35000 | 16.5 | 10 | 8.1 | 38500 | 35000 | 90.91% | 1.86 | 29200 | R-410A
211227429 | 2.92 | Yes | No | COMFORTMAKER | HRCU-A-CB (Split System: Heat Pump with Remote Outdoor Unit-Air-Source) | Centrally-Ducted | DLCURAH36ABK | EA*4X42L21A* | *80ESU0601716A | 35000 | 16.5 | 10 | 8.1 | 38500 | 35000 | 90.91% | 1.86 | 29200 | R-410A
211227430 | 2.92 | Yes | No | DAY & NIGHT | HRCU-A-CB (Split System: Heat Pump with Remote Outdoor Unit-Air-Source) | Centrally-Ducted | DLCURAH36ABK | EA*4X42L21A* | *80ESU0601716A | 35000 | 16.5 | 10 | 8.1 | 38500 | 35000 | 90.91% | 1.86 | 29200 | R-410A
211227431 | 2.92 | Yes | No | HEIL | HRCU-A-CB (Split System: Heat Pump with Remote Outdoor Unit-Air-Source) | Centrally-Ducted | DLCURAH36ABK | EA*4X42L21A* | *80ESU0601716A | 35000 | 16.5 | 10 | 8.1 | 38500 | 35000 | 90.91% | 1.86 | 29200 | R-410A
211227432 | 2.92 | Yes | No | KEEPRITE | HRCU-A-CB (Split System: Heat Pump with Remote Outdoor Unit-Air-Source) | Centrally-Ducted | DLCURAH36ABK | EA*4X42L21A* | *80ESU0601716A | 35000 | 16.5 | 10 | 8.1 | 38500 | 35000 | 90.91% | 1.86 | 29200 | R-410A
211227433 | 2.92 | Yes | No | SMART COMFORT | HRCU-A-CB (Split System: Heat Pump with Remote Outdoor Unit-Air-Source) | Centrally-Ducted | DLCURAH36ABK | EA*4X42L21A* | *80ESU0601716A | 35000 | 16.5 | 10 | 8.1 | 38500 | 35000 | 90.91% | 1.86 | 29200 | R-410A
211227434 | 2.92 | Yes | No | TEMPSTAR | HRCU-A-CB (Split System: Heat Pump with Remote Outdoor Unit-Air-Source) | Centrally-Ducted | DLCURAH36ABK | EA*4X42L21A* | *80ESU0601716A | 35000 | 16.5 | 10 | 8.1 | 38500 | 35000 | 90.91% | 1.86 | 29200 | R-410A
211227435 | 2.92 | Yes | No | GRANDAIRE | HRCU-A-CB (Split System: Heat Pump with Remote Outdoor Unit-Air-Source) | Centrally-Ducted | WDLCURAH36ABK | WLA*424CA* | WFEU060B048A* | 35000 | 16.5 | 10 | 8.1 | 38500 | 35000 | 90.91% | 1.86 | 29200 | R-410A
211227436 | 3.07 | Yes | No | BRYANT HEATING AND COOLING SYSTEMS | HRCU-A-CB (Split System: Heat Pump with Remote Outdoor Unit-Air-Source) | Centrally-Ducted | 38MURAQ36AB3* | CAP**4221AL* | 83*SA60080E21*** | 36800 | 15.5 | 10 | 8.5 | 40000 | 35200 | 88% | 1.96 | 29600 | R-410A
211227437 | 3.07 | Yes | No | PAYNE HEATING AND COOLING | HRCU-A-CB (Split System: Heat Pump with Remote Outdoor Unit-Air-Source) | Centrally-Ducted | 38MURAQ36AB3* | CAP**4221AL* | PG80ESUA60080C** | 36800 | 15.5 | 10 | 8.5 | 40000 | 35200 | 88% | 1.96 | 29600 | R-410A
211227438 | 3.07 | Yes | No | AIRQUEST | HRCU-A-CB (Split System: Heat Pump with Remote Outdoor Unit-Air-Source) | Centrally-Ducted | DLCURAH36ABK | EA*4X42L21A* | *80ESU0802120A | 36800 | 15.5 | 10 | 8.5 | 40000 | 35200 | 88% | 1.96 | 29600 | R-410A
211227439 | 3.07 | Yes | No | ARCOAIRE | HRCU-A-CB (Split System: Heat Pump with Remote Outdoor Unit-Air-Source) | Centrally-Ducted | DLCURAH36ABK | EA*4X42L21A* | *80ESU0802120A | 36800 | 15.5 | 10 | 8.5 | 40000 | 35200 | 88% | 1.96 | 29600 | R-410A
211227440 | 3.07 | Yes | No | COMFORTMAKER | HRCU-A-CB (Split System: Heat Pump with Remote Outdoor Unit-Air-Source) | Centrally-Ducted | DLCURAH36ABK | EA*4X42L21A* | *80ESU0802120A | 36800 | 15.5 | 10 | 8.5 | 40000 | 35200 | 88% | 1.96 | 29600 | R-410A
211227441 | 3.07 | Yes | No | DAY & NIGHT | HRCU-A-CB (Split System: Heat Pump with Remote Outdoor Unit-Air-Source) | Centrally-Ducted | DLCURAH36ABK | EA*4X42L21A* | *80ESU0802120A | 36800 | 15.5 | 10 | 8.5 | 40000 | 35200 | 88% | 1.96 | 29600 | R-410A
211227442 | 3.07 | Yes | No | HEIL | HRCU-A-CB (Split System: Heat Pump with Remote Outdoor Unit-Air-Source) | Centrally-Ducted | DLCURAH36ABK | EA*4X42L21A* | *80ESU0802120A | 36800 | 15.5 | 10 | 8.5 | 40000 | 35200 | 88% | 1.96 | 29600 | R-410A
211227443 | 3.07 | Yes | No | KEEPRITE | HRCU-A-CB (Split System: Heat Pump with Remote Outdoor Unit-Air-Source) | Centrally-Ducted | DLCURAH36ABK | EA*4X42L21A* | *80ESU0802120A | 36800 | 15.5 | 10 | 8.5 | 40000 | 35200 | 88% | 1.96 | 29600 | R-410A
211227444 | 3.07 | Yes | No | SMART COMFORT | HRCU-A-CB (Split System: Heat Pump with Remote Outdoor Unit-Air-Source) | Centrally-Ducted | DLCURAH36ABK | EA*4X42L21A* | *80ESU0802120A | 36800 | 15.5 | 10 | 8.5 | 40000 | 35200 | 88% | 1.96 | 29600 | R-410A
211227445 | 3.07 | Yes | No | TEMPSTAR | HRCU-A-CB (Split System: Heat Pump with Remote Outdoor Unit-Air-Source) | Centrally-Ducted | DLCURAH36ABK | EA*4X42L21A* | *80ESU0802120A | 36800 | 15.5 | 10 | 8.5 | 40000 | 35200 | 88% | 1.96 | 29600 | R-410A
211227446 | 3.07 | Yes | No | GRANDAIRE | HRCU-A-CB (Split System: Heat Pump with Remote Outdoor Unit-Air-Source) | Centrally-Ducted | WDLCURAH36ABK | WLA*424CA* | WFEU080C060A* | 36800 | 15.5 | 10 | 8.5 | 40000 | 35200 | 88% | 1.96 | 29600 | R-410A
211227447 | 2.95 | Yes | No | BRYANT HEATING AND COOLING SYSTEMS | HRCU-A-CB (Split System: Heat Pump with Remote Outdoor Unit-Air-Source) | Centrally-Ducted | 38MURAQ36AB3* | CAP**4221AL* | 83*SA60100E21*** | 35400 | 16 | 10 | 8.1 | 38500 | 35000 | 90.91% | 1.88 | 29400 | R-410A
211227448 | 2.95 | Yes | No | PAYNE HEATING AND COOLING | HRCU-A-CB (Split System: Heat Pump with Remote Outdoor Unit-Air-Source) | Centrally-Ducted | 38MURAQ36AB3* | CAP**4221AL* | PG80ESUA60100C** | 35400 | 16 | 10 | 8.1 | 38500 | 35000 | 90.91% | 1.88 | 29400 | R-410A
211227449 | 2.95 | Yes | No | AIRQUEST | HRCU-A-CB (Split System: Heat Pump with Remote Outdoor Unit-Air-Source) | Centrally-Ducted | DLCURAH36ABK | EA*4X42L21A* | *80ESU1002120A* | 35400 | 16 | 10 | 8.1 | 38500 | 35000 | 90.91% | 1.88 | 29400 | R-410A
211227450 | 2.95 | Yes | No | ARCOAIRE | HRCU-A-CB (Split System: Heat Pump with Remote Outdoor Unit-Air-Source) | Centrally-Ducted | DLCURAH36ABK | EA*4X42L21A* | *80ESU1002120A* | 35400 | 16 | 10 | 8.1 | 38500 | 35000 | 90.91% | 1.88 | 29400 | R-410A
211227451 | 2.95 | Yes | No | COMFORTMAKER | HRCU-A-CB (Split System: Heat Pump with Remote Outdoor Unit-Air-Source) | Centrally-Ducted | DLCURAH36ABK | EA*4X42L21A* | *80ESU1002120A* | 35400 | 16 | 10 | 8.1 | 38500 | 35000 | 90.91% | 1.88 | 29400 | R-410A
211227452 | 2.95 | Yes | No | DAY & NIGHT | HRCU-A-CB (Split System: Heat Pump with Remote Outdoor Unit-Air-Source) | Centrally-Ducted | DLCURAH36ABK | EA*4X42L21A* | *80ESU1002120A* | 35400 | 16 | 10 | 8.1 | 38500 | 35000 | 90.91% | 1.88 | 29400 | R-410A
211227453 | 2.95 | Yes | No | HEIL | HRCU-A-CB (Split System: Heat Pump with Remote Outdoor Unit-Air-Source) | Centrally-Ducted | DLCURAH36ABK | EA*4X42L21A* | *80ESU1002120A* | 35400 | 16 | 10 | 8.1 | 38500 | 35000 | 90.91% | 1.88 | 29400 | R-410A
211227454 | 2.95 | Yes | No | KEEPRITE | HRCU-A-CB (Split System: Heat Pump with Remote Outdoor Unit-Air-Source) | Centrally-Ducted | DLCURAH36ABK | EA*4X42L21A* | *80ESU1002120A* | 35400 | 16 | 10 | 8.1 | 38500 | 35000 | 90.91% | 1.88 | 29400 | R-410A
211227455 | 2.95 | Yes | No | SMART COMFORT | HRCU-A-CB (Split System: Heat Pump with Remote Outdoor Unit-Air-Source) | Centrally-Ducted | DLCURAH36ABK | EA*4X42L21A* | *80ESU1002120A* | 35400 | 16 | 10 | 8.1 | 38500 | 35000 | 90.91% | 1.88 | 29400 | R-410A
211227456 | 2.95 | Yes | No | TEMPSTAR | HRCU-A-CB (Split System: Heat Pump with Remote Outdoor Unit-Air-Source) | Centrally-Ducted | DLCURAH36ABK | EA*4X42L21A* | *80ESU1002120A* | 35400 | 16 | 10 | 8.1 | 38500 | 35000 | 90.91% | 1.88 | 29400 | R-410A
211227457 | 2.95 | Yes | No | GRANDAIRE | HRCU-A-CB (Split System: Heat Pump with Remote Outdoor Unit-Air-Source) | Centrally-Ducted | WDLCURAH36ABK | WLA*424CA* | WFEU100C060A* | 35400 | 16 | 10 | 8.1 | 38500 | 35000 | 90.91% | 1.88 | 29400 | R-410A
211227458 | 2.95 | Yes | No | BRYANT HEATING AND COOLING SYSTEMS | HRCU-A-CB (Split System: Heat Pump with Remote Outdoor Unit-Air-Source) | Centrally-Ducted | 38MURAQ36AB3* | CAP**4221AL* | 82*TA48070V17*** | 35400 | 16 | 10 | 8.1 | 38500 | 35000 | 90.91% | 1.88 | 29400 | R-410A
211227459 | 2.95 | Yes | No | PAYNE HEATING AND COOLING | HRCU-A-CB (Split System: Heat Pump with Remote Outdoor Unit-Air-Source) | Centrally-Ducted | 38MURAQ36AB3* | CAP**4221AL* | PG80VTLA48070B** | 35400 | 16 | 10 | 8.1 | 38500 | 35000 | 90.91% | 1.88 | 29400 | R-410A
211227460 | 2.95 | Yes | No | AIRQUEST | HRCU-A-CB (Split System: Heat Pump with Remote Outdoor Unit-Air-Source) | Centrally-Ducted | DLCURAH36ABK | EA*4X42L21A* | *80VTL0701716A* | 35400 | 16 | 10 | 8.1 | 38500 | 35000 | 90.91% | 1.88 | 29400 | R-410A
211227461 | 2.95 | Yes | No | ARCOAIRE | HRCU-A-CB (Split System: Heat Pump with Remote Outdoor Unit-Air-Source) | Centrally-Ducted | DLCURAH36ABK | EA*4X42L21A* | *80VTL0701716A* | 35400 | 16 | 10 | 8.1 | 38500 | 35000 | 90.91% | 1.88 | 29400 | R-410A
211227462 | 2.95 | Yes | No | COMFORTMAKER | HRCU-A-CB (Split System: Heat Pump with Remote Outdoor Unit-Air-Source) | Centrally-Ducted | DLCURAH36ABK | EA*4X42L21A* | *80VTL0701716A* | 35400 | 16 | 10 | 8.1 | 38500 | 35000 | 90.91% | 1.88 | 29400 | R-410A
211227463 | 2.95 | Yes | No | DAY & NIGHT | HRCU-A-CB (Split System: Heat Pump with Remote Outdoor Unit-Air-Source) | Centrally-Ducted | DLCURAH36ABK | EA*4X42L21A* | *80VTL0701716A* | 35400 | 16 | 10 | 8.1 | 38500 | 35000 | 90.91% | 1.88 | 29400 | R-410A
211227464 | 2.95 | Yes | No | HEIL | HRCU-A-CB (Split System: Heat Pump with Remote Outdoor Unit-Air-Source) | Centrally-Ducted | DLCURAH36ABK | EA*4X42L21A* | *80VTL0701716A* | 35400 | 16 | 10 | 8.1 | 38500 | 35000 | 90.91% | 1.88 | 29400 | R-410A
211227465 | 2.95 | Yes | No | KEEPRITE | HRCU-A-CB (Split System: Heat Pump with Remote Outdoor Unit-Air-Source) | Centrally-Ducted | DLCURAH36ABK | EA*4X42L21A* | *80VTL0701716A* | 35400 | 16 | 10 | 8.1 | 38500 | 35000 | 90.91% | 1.88 | 29400 | R-410A
211227466 | 2.95 | Yes | No | SMART COMFORT | HRCU-A-CB (Split System: Heat Pump with Remote Outdoor Unit-Air-Source) | Centrally-Ducted | DLCURAH36ABK | EA*4X42L21A* | *80VTL0701716A* | 35400 | 16 | 10 | 8.1 | 38500 | 35000 | 90.91% | 1.88 | 29400 | R-410A
211227467 | 2.95 | Yes | No | TEMPSTAR | HRCU-A-CB (Split System: Heat Pump with Remote Outdoor Unit-Air-Source) | Centrally-Ducted | DLCURAH36ABK | EA*4X42L21A* | *80VTL0701716A* | 35400 | 16 | 10 | 8.1 | 38500 | 35000 | 90.91% | 1.88 | 29400 | R-410A
211227468 | 2.97 | Yes | No | BRYANT HEATING AND COOLING SYSTEMS | HRCU-A-CB (Split System: Heat Pump with Remote Outdoor Unit-Air-Source) | Centrally-Ducted | 38MURAQ36AB3* | CAP**4221AL* | 82*TA48090V17*** | 35600 | 16 | 10 | 8.1 | 38500 | 35000 | 90.91% | 1.9 | 29400 | R-410A
211227469 | 2.97 | Yes | No | PAYNE HEATING AND COOLING | HRCU-A-CB (Split System: Heat Pump with Remote Outdoor Unit-Air-Source) | Centrally-Ducted | 38MURAQ36AB3* | CAP**4221AL* | PG80VTLA48090B** | 35600 | 16 | 10 | 8.1 | 38500 | 35000 | 90.91% | 1.9 | 29400 | R-410A
211227470 | 2.92 | No | No | BRYANT HEATING AND COOLING SYSTEMS | HRCU-A-CB (Split System: Heat Pump with Remote Outdoor Unit-Air-Source) | Centrally-Ducted | 38MURAQ36AB3* | CAP**4221AL* | 82*TA60090V21*** | 35000 | 16 | 9.5 | 8.1 | 38500 | 35000 | 90.91% | 1.86 | 29400 | R-410A
211227471 | 2.92 | No | No | PAYNE HEATING AND COOLING | HRCU-A-CB (Split System: Heat Pump with Remote Outdoor Unit-Air-Source) | Centrally-Ducted | 38MURAQ36AB3* | CAP**4221AL* | PG80VTLA60090C** | 35000 | 16 | 9.5 | 8.1 | 38500 | 35000 | 90.91% | 1.86 | 29400 | R-410A
211227472 | 2.92 | No | No | AIRQUEST | HRCU-A-CB (Split System: Heat Pump with Remote Outdoor Unit-Air-Source) | Centrally-Ducted | DLCURAH36ABK | EA*4X42L21A* | *80VTL0902120A* | 35000 | 16 | 9.5 | 8.1 | 38500 | 35000 | 90.91% | 1.86 | 29400 | R-410A
211227473 | 2.92 | No | No | ARCOAIRE | HRCU-A-CB (Split System: Heat Pump with Remote Outdoor Unit-Air-Source) | Centrally-Ducted | DLCURAH36ABK | EA*4X42L21A* | *80VTL0902120A* | 35000 | 16 | 9.5 | 8.1 | 38500 | 35000 | 90.91% | 1.86 | 29400 | R-410A
211227474 | 2.92 | No | No | COMFORTMAKER | HRCU-A-CB (Split System: Heat Pump with Remote Outdoor Unit-Air-Source) | Centrally-Ducted | DLCURAH36ABK | EA*4X42L21A* | *80VTL0902120A* | 35000 | 16 | 9.5 | 8.1 | 38500 | 35000 | 90.91% | 1.86 | 29400 | R-410A
211227475 | 2.92 | No | No | DAY & NIGHT | HRCU-A-CB (Split System: Heat Pump with Remote Outdoor Unit-Air-Source) | Centrally-Ducted | DLCURAH36ABK | EA*4X42L21A* | *80VTL0902120A* | 35000 | 16 | 9.5 | 8.1 | 38500 | 35000 | 90.91% | 1.86 | 29400 | R-410A
211227476 | 2.92 | No | No | HEIL | HRCU-A-CB (Split System: Heat Pump with Remote Outdoor Unit-Air-Source) | Centrally-Ducted | DLCURAH36ABK | EA*4X42L21A* | *80VTL0902120A* | 35000 | 16 | 9.5 | 8.1 | 38500 | 35000 | 90.91% | 1.86 | 29400 | R-410A
211227477 | 2.92 | No | No | KEEPRITE | HRCU-A-CB (Split System: Heat Pump with Remote Outdoor Unit-Air-Source) | Centrally-Ducted | DLCURAH36ABK | EA*4X42L21A* | *80VTL0902120A* | 35000 | 16 | 9.5 | 8.1 | 38500 | 35000 | 90.91% | 1.86 | 29400 | R-410A
211227478 | 2.92 | No | No | SMART COMFORT | HRCU-A-CB (Split System: Heat Pump with Remote Outdoor Unit-Air-Source) | Centrally-Ducted | DLCURAH36ABK | EA*4X42L21A* | *80VTL0902120A* | 35000 | 16 | 9.5 | 8.1 | 38500 | 35000 | 90.91% | 1.86 | 29400 | R-410A
211227479 | 2.92 | No | No | TEMPSTAR | HRCU-A-CB (Split System: Heat Pump with Remote Outdoor Unit-Air-Source) | Centrally-Ducted | DLCURAH36ABK | EA*4X42L21A* | *80VTL0902120A* | 35000 | 16 | 9.5 | 8.1 | 38500 | 35000 | 90.91% | 1.86 | 29400 | R-410A
211227480 | 3.02 | Yes | No | BRYANT HEATING AND COOLING SYSTEMS | HRCU-A-CB (Split System: Heat Pump with Remote Outdoor Unit-Air-Source) | Centrally-Ducted | 38MURAQ36AB3* | CAP**4221AL* | 82*TA66110V21*** | 36200 | 15.5 | 10 | 8.1 | 39500 | 35200 | 89.11% | 1.92 | 29400 | R-410A
211227481 | 3.02 | Yes | No | PAYNE HEATING AND COOLING | HRCU-A-CB (Split System: Heat Pump with Remote Outdoor Unit-Air-Source) | Centrally-Ducted | 38MURAQ36AB3* | CAP**4221AL* | PG80VTLA66110C** | 36200 | 15.5 | 10 | 8.1 | 39500 | 35200 | 89.11% | 1.92 | 29400 | R-410A
211227482 | 3.02 | Yes | No | AIRQUEST | HRCU-A-CB (Split System: Heat Pump with Remote Outdoor Unit-Air-Source) | Centrally-Ducted | DLCURAH36ABK | EA*4X42L21A* | *80VTL1102122A* | 36200 | 15.5 | 10 | 8.1 | 39500 | 35200 | 89.11% | 1.92 | 29400 | R-410A
211227483 | 3.02 | Yes | No | ARCOAIRE | HRCU-A-CB (Split System: Heat Pump with Remote Outdoor Unit-Air-Source) | Centrally-Ducted | DLCURAH36ABK | EA*4X42L21A* | *80VTL1102122A* | 36200 | 15.5 | 10 | 8.1 | 39500 | 35200 | 89.11% | 1.92 | 29400 | R-410A
211227484 | 3.02 | Yes | No | COMFORTMAKER | HRCU-A-CB (Split System: Heat Pump with Remote Outdoor Unit-Air-Source) | Centrally-Ducted | DLCURAH36ABK | EA*4X42L21A* | *80VTL1102122A* | 36200 | 15.5 | 10 | 8.1 | 39500 | 35200 | 89.11% | 1.92 | 29400 | R-410A
211227485 | 3.02 | Yes | No | DAY & NIGHT | HRCU-A-CB (Split System: Heat Pump with Remote Outdoor Unit-Air-Source) | Centrally-Ducted | DLCURAH36ABK | EA*4X42L21A* | *80VTL1102122A* | 36200 | 15.5 | 10 | 8.1 | 39500 | 35200 | 89.11% | 1.92 | 29400 | R-410A
211227486 | 3.02 | Yes | No | HEIL | HRCU-A-CB (Split System: Heat Pump with Remote Outdoor Unit-Air-Source) | Centrally-Ducted | DLCURAH36ABK | EA*4X42L21A* | *80VTL1102122A* | 36200 | 15.5 | 10 | 8.1 | 39500 | 35200 | 89.11% | 1.92 | 29400 | R-410A
211227487 | 3.02 | Yes | No | KEEPRITE | HRCU-A-CB (Split System: Heat Pump with Remote Outdoor Unit-Air-Source) | Centrally-Ducted | DLCURAH36ABK | EA*4X42L21A* | *80VTL1102122A* | 36200 | 15.5 | 10 | 8.1 | 39500 | 35200 | 89.11% | 1.92 | 29400 | R-410A
211227488 | 3.02 | Yes | No | SMART COMFORT | HRCU-A-CB (Split System: Heat Pump with Remote Outdoor Unit-Air-Source) | Centrally-Ducted | DLCURAH36ABK | EA*4X42L21A* | *80VTL1102122A* | 36200 | 15.5 | 10 | 8.1 | 39500 | 35200 | 89.11% | 1.92 | 29400 | R-410A
211227489 | 3.02 | Yes | No | TEMPSTAR | HRCU-A-CB (Split System: Heat Pump with Remote Outdoor Unit-Air-Source) | Centrally-Ducted | DLCURAH36ABK | EA*4X42L21A* | *80VTL1102122A* | 36200 | 15.5 | 10 | 8.1 | 39500 | 35200 | 89.11% | 1.92 | 29400 | R-410A
211227508 | 2.95 | Yes | No | BRYANT HEATING AND COOLING SYSTEMS | HRCU-A-CB (Split System: Heat Pump with Remote Outdoor Unit-Air-Source) | Centrally-Ducted | 38MURAQ36AB3* | CAP**4221AL* | 912SD42060E17*** | 35400 | 16 | 10 | 8.1 | 38500 | 35000 | 90.91% | 1.88 | 29400 | R-410A
211227509 | 2.95 | Yes | No | PAYNE HEATING AND COOLING | HRCU-A-CB (Split System: Heat Pump with Remote Outdoor Unit-Air-Source) | Centrally-Ducted | 38MURAQ36AB3* | CAP**4221AL* | PG92ESAA42060B** | 35400 | 16 | 10 | 8.1 | 38500 | 35000 | 90.91% | 1.88 | 29400 | R-410A
211227510 | 2.95 | Yes | No | AIRQUEST | HRCU-A-CB (Split System: Heat Pump with Remote Outdoor Unit-Air-Source) | Centrally-Ducted | DLCURAH36ABK | EA*4X42L21A* | *92ESN0601714A* | 35400 | 16 | 10 | 8.1 | 38500 | 35000 | 90.91% | 1.88 | 29400 | R-410A
211227511 | 2.95 | Yes | No | ARCOAIRE | HRCU-A-CB (Split System: Heat Pump with Remote Outdoor Unit-Air-Source) | Centrally-Ducted | DLCURAH36ABK | EA*4X42L21A* | *92ESN0601714A* | 35400 | 16 | 10 | 8.1 | 38500 | 35000 | 90.91% | 1.88 | 29400 | R-410A
211227512 | 2.95 | Yes | No | COMFORTMAKER | HRCU-A-CB (Split System: Heat Pump with Remote Outdoor Unit-Air-Source) | Centrally-Ducted | DLCURAH36ABK | EA*4X42L21A* | *92ESN0601714A* | 35400 | 16 | 10 | 8.1 | 38500 | 35000 | 90.91% | 1.88 | 29400 | R-410A
211227513 | 2.95 | Yes | No | DAY & NIGHT | HRCU-A-CB (Split System: Heat Pump with Remote Outdoor Unit-Air-Source) | Centrally-Ducted | DLCURAH36ABK | EA*4X42L21A* | *92ESN0601714A* | 35400 | 16 | 10 | 8.1 | 38500 | 35000 | 90.91% | 1.88 | 29400 | R-410A
211227514 | 2.95 | Yes | No | HEIL | HRCU-A-CB (Split System: Heat Pump with Remote Outdoor Unit-Air-Source) | Centrally-Ducted | DLCURAH36ABK | EA*4X42L21A* | *92ESN0601714A* | 35400 | 16 | 10 | 8.1 | 38500 | 35000 | 90.91% | 1.88 | 29400 | R-410A
211227515 | 2.95 | Yes | No | KEEPRITE | HRCU-A-CB (Split System: Heat Pump with Remote Outdoor Unit-Air-Source) | Centrally-Ducted | DLCURAH36ABK | EA*4X42L21A* | *92ESN0601714A* | 35400 | 16 | 10 | 8.1 | 38500 | 35000 | 90.91% | 1.88 | 29400 | R-410A
211227516 | 2.95 | Yes | No | SMART COMFORT | HRCU-A-CB (Split System: Heat Pump with Remote Outdoor Unit-Air-Source) | Centrally-Ducted | DLCURAH36ABK | EA*4X42L21A* | *92ESN0601714A* | 35400 | 16 | 10 | 8.1 | 38500 | 35000 | 90.91% | 1.88 | 29400 | R-410A
211227517 | 2.95 | Yes | No | TEMPSTAR | HRCU-A-CB (Split System: Heat Pump with Remote Outdoor Unit-Air-Source) | Centrally-Ducted | DLCURAH36ABK | EA*4X42L21A* | *92ESN0601714A* | 35400 | 16 | 10 | 8.1 | 38500 | 35000 | 90.91% | 1.88 | 29400 | R-410A
211227518 | 2.95 | Yes | No | GRANDAIRE | HRCU-A-CB (Split System: Heat Pump with Remote Outdoor Unit-Air-Source) | Centrally-Ducted | WDLCURAH36ABK | WLA*424CA* | WFAX060B042A* | 35400 | 16 | 10 | 8.1 | 38500 | 35000 | 90.91% | 1.88 | 29400 | R-410A
211227519 | 2.95 | Yes | No | BRYANT HEATING AND COOLING SYSTEMS | HRCU-A-CB (Split System: Heat Pump with Remote Outdoor Unit-Air-Source) | Centrally-Ducted | 38MURAQ36AB3* | CAP**4221AL* | 912SD48080E17*** | 35400 | 16 | 10 | 8.1 | 38500 | 35000 | 90.91% | 1.88 | 29400 | R-410A
211227520 | 2.95 | Yes | No | PAYNE HEATING AND COOLING | HRCU-A-CB (Split System: Heat Pump with Remote Outdoor Unit-Air-Source) | Centrally-Ducted | 38MURAQ36AB3* | CAP**4221AL* | PG92ESAA48080B** | 35400 | 16 | 10 | 8.1 | 38500 | 35000 | 90.91% | 1.88 | 29400 | R-410A
211227521 | 2.95 | Yes | No | AIRQUEST | HRCU-A-CB (Split System: Heat Pump with Remote Outdoor Unit-Air-Source) | Centrally-Ducted | DLCURAH36ABK | EA*4X42L21A* | *92ESN0801716A* | 35400 | 16 | 10 | 8.1 | 38500 | 35000 | 90.91% | 1.88 | 29400 | R-410A
211227522 | 2.95 | Yes | No | ARCOAIRE | HRCU-A-CB (Split System: Heat Pump with Remote Outdoor Unit-Air-Source) | Centrally-Ducted | DLCURAH36ABK | EA*4X42L21A* | *92ESN0801716A* | 35400 | 16 | 10 | 8.1 | 38500 | 35000 | 90.91% | 1.88 | 29400 | R-410A
211227523 | 2.95 | Yes | No | COMFORTMAKER | HRCU-A-CB (Split System: Heat Pump with Remote Outdoor Unit-Air-Source) | Centrally-Ducted | DLCURAH36ABK | EA*4X42L21A* | *92ESN0801716A* | 35400 | 16 | 10 | 8.1 | 38500 | 35000 | 90.91% | 1.88 | 29400 | R-410A
211227524 | 2.95 | Yes | No | DAY & NIGHT | HRCU-A-CB (Split System: Heat Pump with Remote Outdoor Unit-Air-Source) | Centrally-Ducted | DLCURAH36ABK | EA*4X42L21A* | *92ESN0801716A* | 35400 | 16 | 10 | 8.1 | 38500 | 35000 | 90.91% | 1.88 | 29400 | R-410A
211227525 | 2.95 | Yes | No | HEIL | HRCU-A-CB (Split System: Heat Pump with Remote Outdoor Unit-Air-Source) | Centrally-Ducted | DLCURAH36ABK | EA*4X42L21A* | *92ESN0801716A* | 35400 | 16 | 10 | 8.1 | 38500 | 35000 | 90.91% | 1.88 | 29400 | R-410A
211227526 | 2.95 | Yes | No | KEEPRITE | HRCU-A-CB (Split System: Heat Pump with Remote Outdoor Unit-Air-Source) | Centrally-Ducted | DLCURAH36ABK | EA*4X42L21A* | *92ESN0801716A* | 35400 | 16 | 10 | 8.1 | 38500 | 35000 | 90.91% | 1.88 | 29400 | R-410A
211227527 | 2.95 | Yes | No | SMART COMFORT | HRCU-A-CB (Split System: Heat Pump with Remote Outdoor Unit-Air-Source) | Centrally-Ducted | DLCURAH36ABK | EA*4X42L21A* | *92ESN0801716A* | 35400 | 16 | 10 | 8.1 | 38500 | 35000 | 90.91% | 1.88 | 29400 | R-410A
211227528 | 2.95 | Yes | No | TEMPSTAR | HRCU-A-CB (Split System: Heat Pump with Remote Outdoor Unit-Air-Source) | Centrally-Ducted | DLCURAH36ABK | EA*4X42L21A* | *92ESN0801716A* | 35400 | 16 | 10 | 8.1 | 38500 | 35000 | 90.91% | 1.88 | 29400 | R-410A
211227529 | 2.95 | Yes | No | GRANDAIRE | HRCU-A-CB (Split System: Heat Pump with Remote Outdoor Unit-Air-Source) | Centrally-Ducted | WDLCURAH36ABK | WLA*424CA* | WFAX080B048A* | 35400 | 16 | 10 | 8.1 | 38500 | 35000 | 90.91% | 1.88 | 29400 | R-410A
211227530 | 2.93 | Yes | No | BRYANT HEATING AND COOLING SYSTEMS | HRCU-A-CB (Split System: Heat Pump with Remote Outdoor Unit-Air-Source) | Centrally-Ducted | 38MURAQ36AB3* | CAP**4221AL* | 912SD60080E21*** | 35200 | 16.5 | 10 | 8.1 | 38500 | 35000 | 90.91% | 1.88 | 29200 | R-410A
211227531 | 2.93 | Yes | No | PAYNE HEATING AND COOLING | HRCU-A-CB (Split System: Heat Pump with Remote Outdoor Unit-Air-Source) | Centrally-Ducted | 38MURAQ36AB3* | CAP**4221AL* | PG92ESAA60080C** | 35200 | 16.5 | 10 | 8.1 | 38500 | 35000 | 90.91% | 1.88 | 29200 | R-410A
211227532 | 2.93 | Yes | No | AIRQUEST | HRCU-A-CB (Split System: Heat Pump with Remote Outdoor Unit-Air-Source) | Centrally-Ducted | DLCURAH36ABK | EA*4X42L21A* | *92ESN0802120A* | 35200 | 16.5 | 10 | 8.1 | 38500 | 35000 | 90.91% | 1.88 | 29200 | R-410A
211227533 | 2.93 | Yes | No | ARCOAIRE | HRCU-A-CB (Split System: Heat Pump with Remote Outdoor Unit-Air-Source) | Centrally-Ducted | DLCURAH36ABK | EA*4X42L21A* | *92ESN0802120A* | 35200 | 16.5 | 10 | 8.1 | 38500 | 35000 | 90.91% | 1.88 | 29200 | R-410A
211227534 | 2.93 | Yes | No | COMFORTMAKER | HRCU-A-CB (Split System: Heat Pump with Remote Outdoor Unit-Air-Source) | Centrally-Ducted | DLCURAH36ABK | EA*4X42L21A* | *92ESN0802120A* | 35200 | 16.5 | 10 | 8.1 | 38500 | 35000 | 90.91% | 1.88 | 29200 | R-410A
211227535 | 2.93 | Yes | No | DAY & NIGHT | HRCU-A-CB (Split System: Heat Pump with Remote Outdoor Unit-Air-Source) | Centrally-Ducted | DLCURAH36ABK | EA*4X42L21A* | *92ESN0802120A* | 35200 | 16.5 | 10 | 8.1 | 38500 | 35000 | 90.91% | 1.88 | 29200 | R-410A
211227536 | 2.93 | Yes | No | HEIL | HRCU-A-CB (Split System: Heat Pump with Remote Outdoor Unit-Air-Source) | Centrally-Ducted | DLCURAH36ABK | EA*4X42L21A* | *92ESN0802120A* | 35200 | 16.5 | 10 | 8.1 | 38500 | 35000 | 90.91% | 1.88 | 29200 | R-410A
211227537 | 2.93 | Yes | No | KEEPRITE | HRCU-A-CB (Split System: Heat Pump with Remote Outdoor Unit-Air-Source) | Centrally-Ducted | DLCURAH36ABK | EA*4X42L21A* | *92ESN0802120A* | 35200 | 16.5 | 10 | 8.1 | 38500 | 35000 | 90.91% | 1.88 | 29200 | R-410A
211227538 | 2.93 | Yes | No | SMART COMFORT | HRCU-A-CB (Split System: Heat Pump with Remote Outdoor Unit-Air-Source) | Centrally-Ducted | DLCURAH36ABK | EA*4X42L21A* | *92ESN0802120A* | 35200 | 16.5 | 10 | 8.1 | 38500 | 35000 | 90.91% | 1.88 | 29200 | R-410A
211227539 | 2.93 | Yes | No | TEMPSTAR | HRCU-A-CB (Split System: Heat Pump with Remote Outdoor Unit-Air-Source) | Centrally-Ducted | DLCURAH36ABK | EA*4X42L21A* | *92ESN0802120A* | 35200 | 16.5 | 10 | 8.1 | 38500 | 35000 | 90.91% | 1.88 | 29200 | R-410A
211227540 | 2.93 | Yes | No | GRANDAIRE | HRCU-A-CB (Split System: Heat Pump with Remote Outdoor Unit-Air-Source) | Centrally-Ducted | WDLCURAH36ABK | WLA*424CA* | WFAX080C060A* | 35200 | 16.5 | 10 | 8.1 | 38500 | 35000 | 90.91% | 1.88 | 29200 | R-410A
211227541 | 2.93 | Yes | No | BRYANT HEATING AND COOLING SYSTEMS | HRCU-A-CB (Split System: Heat Pump with Remote Outdoor Unit-Air-Source) | Centrally-Ducted | 38MURAQ36AB3* | CAP**4221AL* | 912SD60100E21*** | 35200 | 16.5 | 10 | 8.1 | 38500 | 35000 | 90.91% | 1.88 | 29200 | R-410A
211227542 | 2.93 | Yes | No | PAYNE HEATING AND COOLING | HRCU-A-CB (Split System: Heat Pump with Remote Outdoor Unit-Air-Source) | Centrally-Ducted | 38MURAQ36AB3* | CAP**4221AL* | PG92ESAA60100C** | 35200 | 16.5 | 10 | 8.1 | 38500 | 35000 | 90.91% | 1.88 | 29200 | R-410A
211227543 | 2.93 | Yes | No | AIRQUEST | HRCU-A-CB (Split System: Heat Pump with Remote Outdoor Unit-Air-Source) | Centrally-Ducted | DLCURAH36ABK | EA*4X42L21A* | *92ESN1002120A* | 35200 | 16.5 | 10 | 8.1 | 38500 | 35000 | 90.91% | 1.88 | 29200 | R-410A
211227544 | 2.93 | Yes | No | ARCOAIRE | HRCU-A-CB (Split System: Heat Pump with Remote Outdoor Unit-Air-Source) | Centrally-Ducted | DLCURAH36ABK | EA*4X42L21A* | *92ESN1002120A* | 35200 | 16.5 | 10 | 8.1 | 38500 | 35000 | 90.91% | 1.88 | 29200 | R-410A
211227545 | 2.93 | Yes | No | COMFORTMAKER | HRCU-A-CB (Split System: Heat Pump with Remote Outdoor Unit-Air-Source) | Centrally-Ducted | DLCURAH36ABK | EA*4X42L21A* | *92ESN1002120A* | 35200 | 16.5 | 10 | 8.1 | 38500 | 35000 | 90.91% | 1.88 | 29200 | R-410A
211227546 | 2.93 | Yes | No | DAY & NIGHT | HRCU-A-CB (Split System: Heat Pump with Remote Outdoor Unit-Air-Source) | Centrally-Ducted | DLCURAH36ABK | EA*4X42L21A* | *92ESN1002120A* | 35200 | 16.5 | 10 | 8.1 | 38500 | 35000 | 90.91% | 1.88 | 29200 | R-410A
211227547 | 2.93 | Yes | No | HEIL | HRCU-A-CB (Split System: Heat Pump with Remote Outdoor Unit-Air-Source) | Centrally-Ducted | DLCURAH36ABK | EA*4X42L21A* | *92ESN1002120A* | 35200 | 16.5 | 10 | 8.1 | 38500 | 35000 | 90.91% | 1.88 | 29200 | R-410A
211227548 | 2.93 | Yes | No | KEEPRITE | HRCU-A-CB (Split System: Heat Pump with Remote Outdoor Unit-Air-Source) | Centrally-Ducted | DLCURAH36ABK | EA*4X42L21A* | *92ESN1002120A* | 35200 | 16.5 | 10 | 8.1 | 38500 | 35000 | 90.91% | 1.88 | 29200 | R-410A
211227549 | 2.93 | Yes | No | SMART COMFORT | HRCU-A-CB (Split System: Heat Pump with Remote Outdoor Unit-Air-Source) | Centrally-Ducted | DLCURAH36ABK | EA*4X42L21A* | *92ESN1002120A* | 35200 | 16.5 | 10 | 8.1 | 38500 | 35000 | 90.91% | 1.88 | 29200 | R-410A
211227550 | 2.93 | Yes | No | TEMPSTAR | HRCU-A-CB (Split System: Heat Pump with Remote Outdoor Unit-Air-Source) | Centrally-Ducted | DLCURAH36ABK | EA*4X42L21A* | *92ESN1002120A* | 35200 | 16.5 | 10 | 8.1 | 38500 | 35000 | 90.91% | 1.88 | 29200 | R-410A
211227551 | 2.93 | Yes | No | GRANDAIRE | HRCU-A-CB (Split System: Heat Pump with Remote Outdoor Unit-Air-Source) | Centrally-Ducted | WDLCURAH36ABK | WLA*424CA* | WFAX100C060A* | 35200 | 16.5 | 10 | 8.1 | 38500 | 35000 | 90.91% | 1.88 | 29200 | R-410A
211227552 | 3.05 | Yes | No | BRYANT HEATING AND COOLING SYSTEMS | HRCU-A-CB (Split System: Heat Pump with Remote Outdoor Unit-Air-Source) | Centrally-Ducted | 38MURAQ36AB3* | CAP**4221AL* | 912SD66100E21*** | 36600 | 15.2 | 10 | 8.5 | 40000 | 35200 | 88% | 1.94 | 29600 | R-410A
211227553 | 3.05 | Yes | No | AIRQUEST | HRCU-A-CB (Split System: Heat Pump with Remote Outdoor Unit-Air-Source) | Centrally-Ducted | DLCURAH36ABK | EA*4X42L21A* | *92ESN1002122A* | 36600 | 15.2 | 10 | 8.5 | 40000 | 35200 | 88% | 1.94 | 29600 | R-410A
211227554 | 3.05 | Yes | No | ARCOAIRE | HRCU-A-CB (Split System: Heat Pump with Remote Outdoor Unit-Air-Source) | Centrally-Ducted | DLCURAH36ABK | EA*4X42L21A* | *92ESN1002122A* | 36600 | 15.2 | 10 | 8.5 | 40000 | 35200 | 88% | 1.94 | 29600 | R-410A
211227555 | 3.05 | Yes | No | COMFORTMAKER | HRCU-A-CB (Split System: Heat Pump with Remote Outdoor Unit-Air-Source) | Centrally-Ducted | DLCURAH36ABK | EA*4X42L21A* | *92ESN1002122A* | 36600 | 15.2 | 10 | 8.5 | 40000 | 35200 | 88% | 1.94 | 29600 | R-410A
211227556 | 3.05 | Yes | No | DAY & NIGHT | HRCU-A-CB (Split System: Heat Pump with Remote Outdoor Unit-Air-Source) | Centrally-Ducted | DLCURAH36ABK | EA*4X42L21A* | *92ESN1002122A* | 36600 | 15.2 | 10 | 8.5 | 40000 | 35200 | 88% | 1.94 | 29600 | R-410A
211227557 | 3.05 | Yes | No | HEIL | HRCU-A-CB (Split System: Heat Pump with Remote Outdoor Unit-Air-Source) | Centrally-Ducted | DLCURAH36ABK | EA*4X42L21A* | *92ESN1002122A* | 36600 | 15.2 | 10 | 8.5 | 40000 | 35200 | 88% | 1.94 | 29600 | R-410A
211227558 | 3.05 | Yes | No | KEEPRITE | HRCU-A-CB (Split System: Heat Pump with Remote Outdoor Unit-Air-Source) | Centrally-Ducted | DLCURAH36ABK | EA*4X42L21A* | *92ESN1002122A* | 36600 | 15.2 | 10 | 8.5 | 40000 | 35200 | 88% | 1.94 | 29600 | R-410A
211227559 | 3.05 | Yes | No | SMART COMFORT | HRCU-A-CB (Split System: Heat Pump with Remote Outdoor Unit-Air-Source) | Centrally-Ducted | DLCURAH36ABK | EA*4X42L21A* | *92ESN1002122A* | 36600 | 15.2 | 10 | 8.5 | 40000 | 35200 | 88% | 1.94 | 29600 | R-410A
211227560 | 3.05 | Yes | No | TEMPSTAR | HRCU-A-CB (Split System: Heat Pump with Remote Outdoor Unit-Air-Source) | Centrally-Ducted | DLCURAH36ABK | EA*4X42L21A* | *92ESN1002122A* | 36600 | 15.2 | 10 | 8.5 | 40000 | 35200 | 88% | 1.94 | 29600 | R-410A
211227561 | 2.92 | No | No | BRYANT HEATING AND COOLING SYSTEMS | HRCU-A-CB (Split System: Heat Pump with Remote Outdoor Unit-Air-Source) | Centrally-Ducted | 38MURAQ36AB3* | CAP**4221AL* | 915SB42060E17*** | 35000 | 15.5 | 9.5 | 8.1 | 38500 | 35000 | 90.91% | 1.86 | 29400 | R-410A
211227562 | 2.92 | No | No | PAYNE HEATING AND COOLING | HRCU-A-CB (Split System: Heat Pump with Remote Outdoor Unit-Air-Source) | Centrally-Ducted | 38MURAQ36AB3* | CAP**4221AL* | PG95ESAA42060B** | 35000 | 15.5 | 9.5 | 8.1 | 38500 | 35000 | 90.91% | 1.86 | 29400 | R-410A
211227563 | 2.92 | No | No | AIRQUEST | HRCU-A-CB (Split System: Heat Pump with Remote Outdoor Unit-Air-Source) | Centrally-Ducted | DLCURAH36ABK | EA*4X42L21A* | *95ESN0601714A* | 35000 | 15.5 | 9.5 | 8.1 | 38500 | 35000 | 90.91% | 1.86 | 29400 | R-410A
211227564 | 2.92 | No | No | ARCOAIRE | HRCU-A-CB (Split System: Heat Pump with Remote Outdoor Unit-Air-Source) | Centrally-Ducted | DLCURAH36ABK | EA*4X42L21A* | *95ESN0601714A* | 35000 | 15.5 | 9.5 | 8.1 | 38500 | 35000 | 90.91% | 1.86 | 29400 | R-410A
211227565 | 2.92 | No | No | COMFORTMAKER | HRCU-A-CB (Split System: Heat Pump with Remote Outdoor Unit-Air-Source) | Centrally-Ducted | DLCURAH36ABK | EA*4X42L21A* | *95ESN0601714A* | 35000 | 15.5 | 9.5 | 8.1 | 38500 | 35000 | 90.91% | 1.86 | 29400 | R-410A
211227566 | 2.92 | No | No | DAY & NIGHT | HRCU-A-CB (Split System: Heat Pump with Remote Outdoor Unit-Air-Source) | Centrally-Ducted | DLCURAH36ABK | EA*4X42L21A* | *95ESN0601714A* | 35000 | 15.5 | 9.5 | 8.1 | 38500 | 35000 | 90.91% | 1.86 | 29400 | R-410A
211227567 | 2.92 | No | No | HEIL | HRCU-A-CB (Split System: Heat Pump with Remote Outdoor Unit-Air-Source) | Centrally-Ducted | DLCURAH36ABK | EA*4X42L21A* | *95ESN0601714A* | 35000 | 15.5 | 9.5 | 8.1 | 38500 | 35000 | 90.91% | 1.86 | 29400 | R-410A
211227568 | 2.92 | No | No | KEEPRITE | HRCU-A-CB (Split System: Heat Pump with Remote Outdoor Unit-Air-Source) | Centrally-Ducted | DLCURAH36ABK | EA*4X42L21A* | *95ESN0601714A* | 35000 | 15.5 | 9.5 | 8.1 | 38500 | 35000 | 90.91% | 1.86 | 29400 | R-410A
211227569 | 2.92 | No | No | SMART COMFORT | HRCU-A-CB (Split System: Heat Pump with Remote Outdoor Unit-Air-Source) | Centrally-Ducted | DLCURAH36ABK | EA*4X42L21A* | *95ESN0601714A* | 35000 | 15.5 | 9.5 | 8.1 | 38500 | 35000 | 90.91% | 1.86 | 29400 | R-410A
211227570 | 2.92 | No | No | TEMPSTAR | HRCU-A-CB (Split System: Heat Pump with Remote Outdoor Unit-Air-Source) | Centrally-Ducted | DLCURAH36ABK | EA*4X42L21A* | *95ESN0601714A* | 35000 | 15.5 | 9.5 | 8.1 | 38500 | 35000 | 90.91% | 1.86 | 29400 | R-410A
211227571 | 2.92 | No | No | GRANDAIRE | HRCU-A-CB (Split System: Heat Pump with Remote Outdoor Unit-Air-Source) | Centrally-Ducted | WDLCURAH36ABK | WLA*424CA* | WFSX060B042A* | 35000 | 15.5 | 9.5 | 8.1 | 38500 | 35000 | 90.91% | 1.86 | 29400 | R-410A
211227572 | 3 | Yes | No | BRYANT HEATING AND COOLING SYSTEMS | HRCU-A-CB (Split System: Heat Pump with Remote Outdoor Unit-Air-Source) | Centrally-Ducted | 38MURAQ36AB3* | CAP**4221AL* | 915SB60080E21*** | 36000 | 15.5 | 10 | 8.1 | 39500 | 35200 | 89.11% | 1.92 | 29400 | R-410A
211227573 | 3 | Yes | No | PAYNE HEATING AND COOLING | HRCU-A-CB (Split System: Heat Pump with Remote Outdoor Unit-Air-Source) | Centrally-Ducted | 38MURAQ36AB3* | CAP**4221AL* | PG95ESAA60080C** | 36000 | 15.5 | 10 | 8.1 | 39500 | 35200 | 89.11% | 1.92 | 29400 | R-410A
211227574 | 3 | Yes | No | AIRQUEST | HRCU-A-CB (Split System: Heat Pump with Remote Outdoor Unit-Air-Source) | Centrally-Ducted | DLCURAH36ABK | EA*4X42L21A* | *95ESN0802120A* | 36000 | 15.5 | 10 | 8.1 | 39500 | 35200 | 89.11% | 1.92 | 29400 | R-410A
211227575 | 3 | Yes | No | ARCOAIRE | HRCU-A-CB (Split System: Heat Pump with Remote Outdoor Unit-Air-Source) | Centrally-Ducted | DLCURAH36ABK | EA*4X42L21A* | *95ESN0802120A* | 36000 | 15.5 | 10 | 8.1 | 39500 | 35200 | 89.11% | 1.92 | 29400 | R-410A
211227576 | 3 | Yes | No | COMFORTMAKER | HRCU-A-CB (Split System: Heat Pump with Remote Outdoor Unit-Air-Source) | Centrally-Ducted | DLCURAH36ABK | EA*4X42L21A* | *95ESN0802120A* | 36000 | 15.5 | 10 | 8.1 | 39500 | 35200 | 89.11% | 1.92 | 29400 | R-410A
211227577 | 3 | Yes | No | DAY & NIGHT | HRCU-A-CB (Split System: Heat Pump with Remote Outdoor Unit-Air-Source) | Centrally-Ducted | DLCURAH36ABK | EA*4X42L21A* | *95ESN0802120A* | 36000 | 15.5 | 10 | 8.1 | 39500 | 35200 | 89.11% | 1.92 | 29400 | R-410A
211227578 | 3 | Yes | No | HEIL | HRCU-A-CB (Split System: Heat Pump with Remote Outdoor Unit-Air-Source) | Centrally-Ducted | DLCURAH36ABK | EA*4X42L21A* | *95ESN0802120A* | 36000 | 15.5 | 10 | 8.1 | 39500 | 35200 | 89.11% | 1.92 | 29400 | R-410A
211227579 | 3 | Yes | No | KEEPRITE | HRCU-A-CB (Split System: Heat Pump with Remote Outdoor Unit-Air-Source) | Centrally-Ducted | DLCURAH36ABK | EA*4X42L21A* | *95ESN0802120A* | 36000 | 15.5 | 10 | 8.1 | 39500 | 35200 | 89.11% | 1.92 | 29400 | R-410A
211227580 | 3 | Yes | No | SMART COMFORT | HRCU-A-CB (Split System: Heat Pump with Remote Outdoor Unit-Air-Source) | Centrally-Ducted | DLCURAH36ABK | EA*4X42L21A* | *95ESN0802120A* | 36000 | 15.5 | 10 | 8.1 | 39500 | 35200 | 89.11% | 1.92 | 29400 | R-410A
211227581 | 3 | Yes | No | TEMPSTAR | HRCU-A-CB (Split System: Heat Pump with Remote Outdoor Unit-Air-Source) | Centrally-Ducted | DLCURAH36ABK | EA*4X42L21A* | *95ESN0802120A* | 36000 | 15.5 | 10 | 8.1 | 39500 | 35200 | 89.11% | 1.92 | 29400 | R-410A
211227582 | 3 | Yes | No | GRANDAIRE | HRCU-A-CB (Split System: Heat Pump with Remote Outdoor Unit-Air-Source) | Centrally-Ducted | WDLCURAH36ABK | WLA*424CA* | WFSX080C060A* | 36000 | 15.5 | 10 | 8.1 | 39500 | 35200 | 89.11% | 1.92 | 29400 | R-410A
211227583 | 3.05 | Yes | No | BRYANT HEATING AND COOLING SYSTEMS | HRCU-A-CB (Split System: Heat Pump with Remote Outdoor Unit-Air-Source) | Centrally-Ducted | 38MURAQ36AB3* | CAP**4221AL* | 915SB66100E21*** | 36600 | 15.2 | 10 | 8.5 | 40000 | 35200 | 88% | 1.94 | 29600 | R-410A
211227584 | 3.05 | Yes | No | AIRQUEST | HRCU-A-CB (Split System: Heat Pump with Remote Outdoor Unit-Air-Source) | Centrally-Ducted | DLCURAH36ABK | EA*4X42L21A* | *95ESN1002122A* | 36600 | 15.2 | 10 | 8.5 | 40000 | 35200 | 88% | 1.94 | 29600 | R-410A
211227585 | 3.05 | Yes | No | ARCOAIRE | HRCU-A-CB (Split System: Heat Pump with Remote Outdoor Unit-Air-Source) | Centrally-Ducted | DLCURAH36ABK | EA*4X42L21A* | *95ESN1002122A* | 36600 | 15.2 | 10 | 8.5 | 40000 | 35200 | 88% | 1.94 | 29600 | R-410A
211227586 | 3.05 | Yes | No | COMFORTMAKER | HRCU-A-CB (Split System: Heat Pump with Remote Outdoor Unit-Air-Source) | Centrally-Ducted | DLCURAH36ABK | EA*4X42L21A* | *95ESN1002122A* | 36600 | 15.2 | 10 | 8.5 | 40000 | 35200 | 88% | 1.94 | 29600 | R-410A
211227587 | 3.05 | Yes | No | DAY & NIGHT | HRCU-A-CB (Split System: Heat Pump with Remote Outdoor Unit-Air-Source) | Centrally-Ducted | DLCURAH36ABK | EA*4X42L21A* | *95ESN1002122A* | 36600 | 15.2 | 10 | 8.5 | 40000 | 35200 | 88% | 1.94 | 29600 | R-410A
211227588 | 3.05 | Yes | No | HEIL | HRCU-A-CB (Split System: Heat Pump with Remote Outdoor Unit-Air-Source) | Centrally-Ducted | DLCURAH36ABK | EA*4X42L21A* | *95ESN1002122A* | 36600 | 15.2 | 10 | 8.5 | 40000 | 35200 | 88% | 1.94 | 29600 | R-410A
211227589 | 3.05 | Yes | No | KEEPRITE | HRCU-A-CB (Split System: Heat Pump with Remote Outdoor Unit-Air-Source) | Centrally-Ducted | DLCURAH36ABK | EA*4X42L21A* | *95ESN1002122A* | 36600 | 15.2 | 10 | 8.5 | 40000 | 35200 | 88% | 1.94 | 29600 | R-410A
211227590 | 3.05 | Yes | No | SMART COMFORT | HRCU-A-CB (Split System: Heat Pump with Remote Outdoor Unit-Air-Source) | Centrally-Ducted | DLCURAH36ABK | EA*4X42L21A* | *95ESN1002122A* | 36600 | 15.2 | 10 | 8.5 | 40000 | 35200 | 88% | 1.94 | 29600 | R-410A
211227591 | 3.05 | Yes | No | TEMPSTAR | HRCU-A-CB (Split System: Heat Pump with Remote Outdoor Unit-Air-Source) | Centrally-Ducted | DLCURAH36ABK | EA*4X42L21A* | *95ESN1002122A* | 36600 | 15.2 | 10 | 8.5 | 40000 | 35200 | 88% | 1.94 | 29600 | R-410A
211227592 | 2.92 | No | No | BRYANT HEATING AND COOLING SYSTEMS | HRCU-A-CB (Split System: Heat Pump with Remote Outdoor Unit-Air-Source) | Centrally-Ducted | 38MURAQ36AB3* | CAP**4221AL* | 926SA42060V17*** | 35000 | 15.2 | 9.5 | 8.1 | 38500 | 35200 | 91.43% | 1.86 | 29400 | R-410A
211227593 | 2.92 | No | No | AIRQUEST | HRCU-A-CB (Split System: Heat Pump with Remote Outdoor Unit-Air-Source) | Centrally-Ducted | DLCURAH36ABK | EA*4X42L21A* | *96VSN0601714A* | 35000 | 15.2 | 9.5 | 8.1 | 38500 | 35200 | 91.43% | 1.86 | 29400 | R-410A
211227594 | 2.92 | No | No | ARCOAIRE | HRCU-A-CB (Split System: Heat Pump with Remote Outdoor Unit-Air-Source) | Centrally-Ducted | DLCURAH36ABK | EA*4X42L21A* | *96VSN0601714A* | 35000 | 15.2 | 9.5 | 8.1 | 38500 | 35200 | 91.43% | 1.86 | 29400 | R-410A
211227595 | 2.92 | No | No | COMFORTMAKER | HRCU-A-CB (Split System: Heat Pump with Remote Outdoor Unit-Air-Source) | Centrally-Ducted | DLCURAH36ABK | EA*4X42L21A* | *96VSN0601714A* | 35000 | 15.2 | 9.5 | 8.1 | 38500 | 35200 | 91.43% | 1.86 | 29400 | R-410A
211227596 | 2.92 | No | No | DAY & NIGHT | HRCU-A-CB (Split System: Heat Pump with Remote Outdoor Unit-Air-Source) | Centrally-Ducted | DLCURAH36ABK | EA*4X42L21A* | *96VSN0601714A* | 35000 | 15.2 | 9.5 | 8.1 | 38500 | 35200 | 91.43% | 1.86 | 29400 | R-410A
211227597 | 2.92 | No | No | HEIL | HRCU-A-CB (Split System: Heat Pump with Remote Outdoor Unit-Air-Source) | Centrally-Ducted | DLCURAH36ABK | EA*4X42L21A* | *96VSN0601714A* | 35000 | 15.2 | 9.5 | 8.1 | 38500 | 35200 | 91.43% | 1.86 | 29400 | R-410A
211227598 | 2.92 | No | No | KEEPRITE | HRCU-A-CB (Split System: Heat Pump with Remote Outdoor Unit-Air-Source) | Centrally-Ducted | DLCURAH36ABK | EA*4X42L21A* | *96VSN0601714A* | 35000 | 15.2 | 9.5 | 8.1 | 38500 | 35200 | 91.43% | 1.86 | 29400 | R-410A
211227599 | 2.92 | No | No | SMART COMFORT | HRCU-A-CB (Split System: Heat Pump with Remote Outdoor Unit-Air-Source) | Centrally-Ducted | DLCURAH36ABK | EA*4X42L21A* | *96VSN0601714A* | 35000 | 15.2 | 9.5 | 8.1 | 38500 | 35200 | 91.43% | 1.86 | 29400 | R-410A
211227600 | 2.92 | No | No | TEMPSTAR | HRCU-A-CB (Split System: Heat Pump with Remote Outdoor Unit-Air-Source) | Centrally-Ducted | DLCURAH36ABK | EA*4X42L21A* | *96VSN0601714A* | 35000 | 15.2 | 9.5 | 8.1 | 38500 | 35200 | 91.43% | 1.86 | 29400 | R-410A
211227601 | 2.93 | No | No | BRYANT HEATING AND COOLING SYSTEMS | HRCU-A-CB (Split System: Heat Pump with Remote Outdoor Unit-Air-Source) | Centrally-Ducted | 38MURAQ36AB3* | CAP**4221AL* | 926SA48080V17*** | 35200 | 15.5 | 9.5 | 8.1 | 38500 | 35000 | 90.91% | 1.86 | 29400 | R-410A
211227602 | 2.93 | No | No | AIRQUEST | HRCU-A-CB (Split System: Heat Pump with Remote Outdoor Unit-Air-Source) | Centrally-Ducted | DLCURAH36ABK | EA*4X42L21A* | *96VSN0801716A* | 35200 | 15.5 | 9.5 | 8.1 | 38500 | 35000 | 90.91% | 1.86 | 29400 | R-410A
211227603 | 2.93 | No | No | ARCOAIRE | HRCU-A-CB (Split System: Heat Pump with Remote Outdoor Unit-Air-Source) | Centrally-Ducted | DLCURAH36ABK | EA*4X42L21A* | *96VSN0801716A* | 35200 | 15.5 | 9.5 | 8.1 | 38500 | 35000 | 90.91% | 1.86 | 29400 | R-410A
211227604 | 2.93 | No | No | COMFORTMAKER | HRCU-A-CB (Split System: Heat Pump with Remote Outdoor Unit-Air-Source) | Centrally-Ducted | DLCURAH36ABK | EA*4X42L21A* | *96VSN0801716A* | 35200 | 15.5 | 9.5 | 8.1 | 38500 | 35000 | 90.91% | 1.86 | 29400 | R-410A
211227605 | 2.93 | No | No | DAY & NIGHT | HRCU-A-CB (Split System: Heat Pump with Remote Outdoor Unit-Air-Source) | Centrally-Ducted | DLCURAH36ABK | EA*4X42L21A* | *96VSN0801716A* | 35200 | 15.5 | 9.5 | 8.1 | 38500 | 35000 | 90.91% | 1.86 | 29400 | R-410A
211227606 | 2.93 | No | No | HEIL | HRCU-A-CB (Split System: Heat Pump with Remote Outdoor Unit-Air-Source) | Centrally-Ducted | DLCURAH36ABK | EA*4X42L21A* | *96VSN0801716A* | 35200 | 15.5 | 9.5 | 8.1 | 38500 | 35000 | 90.91% | 1.86 | 29400 | R-410A
211227607 | 2.93 | No | No | KEEPRITE | HRCU-A-CB (Split System: Heat Pump with Remote Outdoor Unit-Air-Source) | Centrally-Ducted | DLCURAH36ABK | EA*4X42L21A* | *96VSN0801716A* | 35200 | 15.5 | 9.5 | 8.1 | 38500 | 35000 | 90.91% | 1.86 | 29400 | R-410A
211227608 | 2.93 | No | No | SMART COMFORT | HRCU-A-CB (Split System: Heat Pump with Remote Outdoor Unit-Air-Source) | Centrally-Ducted | DLCURAH36ABK | EA*4X42L21A* | *96VSN0801716A* | 35200 | 15.5 | 9.5 | 8.1 | 38500 | 35000 | 90.91% | 1.86 | 29400 | R-410A
211227609 | 2.93 | No | No | TEMPSTAR | HRCU-A-CB (Split System: Heat Pump with Remote Outdoor Unit-Air-Source) | Centrally-Ducted | DLCURAH36ABK | EA*4X42L21A* | *96VSN0801716A* | 35200 | 15.5 | 9.5 | 8.1 | 38500 | 35000 | 90.91% | 1.86 | 29400 | R-410A
211227610 | 2.97 | Yes | No | BRYANT HEATING AND COOLING SYSTEMS | HRCU-A-CB (Split System: Heat Pump with Remote Outdoor Unit-Air-Source) | Centrally-Ducted | 38MURAQ36AB3* | CAP**4221AL* | 926SA60080V21*** | 35600 | 16 | 10 | 8.1 | 38500 | 35000 | 90.91% | 1.88 | 29400 | R-410A
211227611 | 2.97 | Yes | No | AIRQUEST | HRCU-A-CB (Split System: Heat Pump with Remote Outdoor Unit-Air-Source) | Centrally-Ducted | DLCURAH36ABK | EA*4X42L21A* | *96VSN0802120A* | 35600 | 16 | 10 | 8.1 | 38500 | 35000 | 90.91% | 1.88 | 29400 | R-410A
211227612 | 2.97 | Yes | No | ARCOAIRE | HRCU-A-CB (Split System: Heat Pump with Remote Outdoor Unit-Air-Source) | Centrally-Ducted | DLCURAH36ABK | EA*4X42L21A* | *96VSN0802120A* | 35600 | 16 | 10 | 8.1 | 38500 | 35000 | 90.91% | 1.88 | 29400 | R-410A
211227613 | 2.97 | Yes | No | COMFORTMAKER | HRCU-A-CB (Split System: Heat Pump with Remote Outdoor Unit-Air-Source) | Centrally-Ducted | DLCURAH36ABK | EA*4X42L21A* | *96VSN0802120A* | 35600 | 16 | 10 | 8.1 | 38500 | 35000 | 90.91% | 1.88 | 29400 | R-410A
211227614 | 2.97 | Yes | No | DAY & NIGHT | HRCU-A-CB (Split System: Heat Pump with Remote Outdoor Unit-Air-Source) | Centrally-Ducted | DLCURAH36ABK | EA*4X42L21A* | *96VSN0802120A* | 35600 | 16 | 10 | 8.1 | 38500 | 35000 | 90.91% | 1.88 | 29400 | R-410A
211227615 | 2.97 | Yes | No | HEIL | HRCU-A-CB (Split System: Heat Pump with Remote Outdoor Unit-Air-Source) | Centrally-Ducted | DLCURAH36ABK | EA*4X42L21A* | *96VSN0802120A* | 35600 | 16 | 10 | 8.1 | 38500 | 35000 | 90.91% | 1.88 | 29400 | R-410A
211227616 | 2.97 | Yes | No | KEEPRITE | HRCU-A-CB (Split System: Heat Pump with Remote Outdoor Unit-Air-Source) | Centrally-Ducted | DLCURAH36ABK | EA*4X42L21A* | *96VSN0802120A* | 35600 | 16 | 10 | 8.1 | 38500 | 35000 | 90.91% | 1.88 | 29400 | R-410A
211227617 | 2.97 | Yes | No | SMART COMFORT | HRCU-A-CB (Split System: Heat Pump with Remote Outdoor Unit-Air-Source) | Centrally-Ducted | DLCURAH36ABK | EA*4X42L21A* | *96VSN0802120A* | 35600 | 16 | 10 | 8.1 | 38500 | 35000 | 90.91% | 1.88 | 29400 | R-410A
211227618 | 2.97 | Yes | No | TEMPSTAR | HRCU-A-CB (Split System: Heat Pump with Remote Outdoor Unit-Air-Source) | Centrally-Ducted | DLCURAH36ABK | EA*4X42L21A* | *96VSN0802120A* | 35600 | 16 | 10 | 8.1 | 38500 | 35000 | 90.91% | 1.88 | 29400 | R-410A
211227619 | 2.97 | Yes | No | BRYANT HEATING AND COOLING SYSTEMS | HRCU-A-CB (Split System: Heat Pump with Remote Outdoor Unit-Air-Source) | Centrally-Ducted | 38MURAQ36AB3* | CAP**4221AL* | 926SA60100V21*** | 35600 | 16 | 10 | 8.1 | 38500 | 35000 | 90.91% | 1.88 | 29400 | R-410A
211227620 | 2.97 | Yes | No | AIRQUEST | HRCU-A-CB (Split System: Heat Pump with Remote Outdoor Unit-Air-Source) | Centrally-Ducted | DLCURAH36ABK | EA*4X42L21A* | *96VSN1002120A* | 35600 | 16 | 10 | 8.1 | 38500 | 35000 | 90.91% | 1.88 | 29400 | R-410A
211227621 | 2.97 | Yes | No | ARCOAIRE | HRCU-A-CB (Split System: Heat Pump with Remote Outdoor Unit-Air-Source) | Centrally-Ducted | DLCURAH36ABK | EA*4X42L21A* | *96VSN1002120A* | 35600 | 16 | 10 | 8.1 | 38500 | 35000 | 90.91% | 1.88 | 29400 | R-410A
211227622 | 2.97 | Yes | No | COMFORTMAKER | HRCU-A-CB (Split System: Heat Pump with Remote Outdoor Unit-Air-Source) | Centrally-Ducted | DLCURAH36ABK | EA*4X42L21A* | *96VSN1002120A* | 35600 | 16 | 10 | 8.1 | 38500 | 35000 | 90.91% | 1.88 | 29400 | R-410A
211227623 | 2.97 | Yes | No | DAY & NIGHT | HRCU-A-CB (Split System: Heat Pump with Remote Outdoor Unit-Air-Source) | Centrally-Ducted | DLCURAH36ABK | EA*4X42L21A* | *96VSN1002120A* | 35600 | 16 | 10 | 8.1 | 38500 | 35000 | 90.91% | 1.88 | 29400 | R-410A
211227624 | 2.97 | Yes | No | HEIL | HRCU-A-CB (Split System: Heat Pump with Remote Outdoor Unit-Air-Source) | Centrally-Ducted | DLCURAH36ABK | EA*4X42L21A* | *96VSN1002120A* | 35600 | 16 | 10 | 8.1 | 38500 | 35000 | 90.91% | 1.88 | 29400 | R-410A
211227625 | 2.97 | Yes | No | KEEPRITE | HRCU-A-CB (Split System: Heat Pump with Remote Outdoor Unit-Air-Source) | Centrally-Ducted | DLCURAH36ABK | EA*4X42L21A* | *96VSN1002120A* | 35600 | 16 | 10 | 8.1 | 38500 | 35000 | 90.91% | 1.88 | 29400 | R-410A
211227626 | 2.97 | Yes | No | SMART COMFORT | HRCU-A-CB (Split System: Heat Pump with Remote Outdoor Unit-Air-Source) | Centrally-Ducted | DLCURAH36ABK | EA*4X42L21A* | *96VSN1002120A* | 35600 | 16 | 10 | 8.1 | 38500 | 35000 | 90.91% | 1.88 | 29400 | R-410A
211227627 | 2.97 | Yes | No | TEMPSTAR | HRCU-A-CB (Split System: Heat Pump with Remote Outdoor Unit-Air-Source) | Centrally-Ducted | DLCURAH36ABK | EA*4X42L21A* | *96VSN1002120A* | 35600 | 16 | 10 | 8.1 | 38500 | 35000 | 90.91% | 1.88 | 29400 | R-410A
211227628 | 2.93 | No | No | BRYANT HEATING AND COOLING SYSTEMS | HRCU-A-CB (Split System: Heat Pump with Remote Outdoor Unit-Air-Source) | Centrally-Ducted | 38MURAQ36AB3* | CAP**4221AL* | 935SA48060E17*** | 35200 | 16 | 9.5 | 8.1 | 38500 | 35000 | 90.91% | 1.88 | 29400 | R-410A
211227629 | 2.93 | No | No | PAYNE HEATING AND COOLING | HRCU-A-CB (Split System: Heat Pump with Remote Outdoor Unit-Air-Source) | Centrally-Ducted | 38MURAQ36AB3* | CAP**4221AL* | PG95ESUA48060B** | 35200 | 16 | 9.5 | 8.1 | 38500 | 35000 | 90.91% | 1.88 | 29400 | R-410A
211227630 | 2.93 | No | No | AIRQUEST | HRCU-A-CB (Split System: Heat Pump with Remote Outdoor Unit-Air-Source) | Centrally-Ducted | DLCURAH36ABK | EA*4X42L21A* | *95ESU0601716A* | 35200 | 16 | 9.5 | 8.1 | 38500 | 35000 | 90.91% | 1.88 | 29400 | R-410A
211227631 | 2.93 | No | No | ARCOAIRE | HRCU-A-CB (Split System: Heat Pump with Remote Outdoor Unit-Air-Source) | Centrally-Ducted | DLCURAH36ABK | EA*4X42L21A* | *95ESU0601716A* | 35200 | 16 | 9.5 | 8.1 | 38500 | 35000 | 90.91% | 1.88 | 29400 | R-410A
211227632 | 2.93 | No | No | COMFORTMAKER | HRCU-A-CB (Split System: Heat Pump with Remote Outdoor Unit-Air-Source) | Centrally-Ducted | DLCURAH36ABK | EA*4X42L21A* | *95ESU0601716A* | 35200 | 16 | 9.5 | 8.1 | 38500 | 35000 | 90.91% | 1.88 | 29400 | R-410A
211227633 | 2.93 | No | No | DAY & NIGHT | HRCU-A-CB (Split System: Heat Pump with Remote Outdoor Unit-Air-Source) | Centrally-Ducted | DLCURAH36ABK | EA*4X42L21A* | *95ESU0601716A* | 35200 | 16 | 9.5 | 8.1 | 38500 | 35000 | 90.91% | 1.88 | 29400 | R-410A
211227634 | 2.93 | No | No | HEIL | HRCU-A-CB (Split System: Heat Pump with Remote Outdoor Unit-Air-Source) | Centrally-Ducted | DLCURAH36ABK | EA*4X42L21A* | *95ESU0601716A* | 35200 | 16 | 9.5 | 8.1 | 38500 | 35000 | 90.91% | 1.88 | 29400 | R-410A
211227635 | 2.93 | No | No | KEEPRITE | HRCU-A-CB (Split System: Heat Pump with Remote Outdoor Unit-Air-Source) | Centrally-Ducted | DLCURAH36ABK | EA*4X42L21A* | *95ESU0601716A* | 35200 | 16 | 9.5 | 8.1 | 38500 | 35000 | 90.91% | 1.88 | 29400 | R-410A
211227636 | 2.93 | No | No | SMART COMFORT | HRCU-A-CB (Split System: Heat Pump with Remote Outdoor Unit-Air-Source) | Centrally-Ducted | DLCURAH36ABK | EA*4X42L21A* | *95ESU0601716A* | 35200 | 16 | 9.5 | 8.1 | 38500 | 35000 | 90.91% | 1.88 | 29400 | R-410A
211227637 | 2.93 | No | No | TEMPSTAR | HRCU-A-CB (Split System: Heat Pump with Remote Outdoor Unit-Air-Source) | Centrally-Ducted | DLCURAH36ABK | EA*4X42L21A* | *95ESU0601716A* | 35200 | 16 | 9.5 | 8.1 | 38500 | 35000 | 90.91% | 1.88 | 29400 | R-410A
211227638 | 2.93 | No | No | GRANDAIRE | HRCU-A-CB (Split System: Heat Pump with Remote Outdoor Unit-Air-Source) | Centrally-Ducted | WDLCURAH36ABK | WLA*424CA* | WFSU060B048A* | 35200 | 16 | 9.5 | 8.1 | 38500 | 35000 | 90.91% | 1.88 | 29400 | R-410A
211227650 | 2.98 | Yes | No | BRYANT HEATING AND COOLING SYSTEMS | HRCU-A-CB (Split System: Heat Pump with Remote Outdoor Unit-Air-Source) | Centrally-Ducted | 38MURAQ36AB3* | CAP**4221AL* | 935SA60100E21*** | 35800 | 16 | 10 | 8.1 | 38500 | 35000 | 90.91% | 1.9 | 29400 | R-410A
211227651 | 2.98 | Yes | No | PAYNE HEATING AND COOLING | HRCU-A-CB (Split System: Heat Pump with Remote Outdoor Unit-Air-Source) | Centrally-Ducted | 38MURAQ36AB3* | CAP**4221AL* | PG95ESUA60100C** | 35800 | 16 | 10 | 8.1 | 38500 | 35000 | 90.91% | 1.9 | 29400 | R-410A
211227652 | 2.98 | Yes | No | AIRQUEST | HRCU-A-CB (Split System: Heat Pump with Remote Outdoor Unit-Air-Source) | Centrally-Ducted | DLCURAH36ABK | EA*4X42L21A* | *95ESU1002120A* | 35800 | 16 | 10 | 8.1 | 38500 | 35000 | 90.91% | 1.9 | 29400 | R-410A
211227653 | 2.98 | Yes | No | ARCOAIRE | HRCU-A-CB (Split System: Heat Pump with Remote Outdoor Unit-Air-Source) | Centrally-Ducted | DLCURAH36ABK | EA*4X42L21A* | *95ESU1002120A* | 35800 | 16 | 10 | 8.1 | 38500 | 35000 | 90.91% | 1.9 | 29400 | R-410A
211227654 | 2.98 | Yes | No | COMFORTMAKER | HRCU-A-CB (Split System: Heat Pump with Remote Outdoor Unit-Air-Source) | Centrally-Ducted | DLCURAH36ABK | EA*4X42L21A* | *95ESU1002120A* | 35800 | 16 | 10 | 8.1 | 38500 | 35000 | 90.91% | 1.9 | 29400 | R-410A
211227655 | 2.98 | Yes | No | DAY & NIGHT | HRCU-A-CB (Split System: Heat Pump with Remote Outdoor Unit-Air-Source) | Centrally-Ducted | DLCURAH36ABK | EA*4X42L21A* | *95ESU1002120A* | 35800 | 16 | 10 | 8.1 | 38500 | 35000 | 90.91% | 1.9 | 29400 | R-410A
211227656 | 2.98 | Yes | No | HEIL | HRCU-A-CB (Split System: Heat Pump with Remote Outdoor Unit-Air-Source) | Centrally-Ducted | DLCURAH36ABK | EA*4X42L21A* | *95ESU1002120A* | 35800 | 16 | 10 | 8.1 | 38500 | 35000 | 90.91% | 1.9 | 29400 | R-410A
211227657 | 2.98 | Yes | No | KEEPRITE | HRCU-A-CB (Split System: Heat Pump with Remote Outdoor Unit-Air-Source) | Centrally-Ducted | DLCURAH36ABK | EA*4X42L21A* | *95ESU1002120A* | 35800 | 16 | 10 | 8.1 | 38500 | 35000 | 90.91% | 1.9 | 29400 | R-410A
211227658 | 2.98 | Yes | No | SMART COMFORT | HRCU-A-CB (Split System: Heat Pump with Remote Outdoor Unit-Air-Source) | Centrally-Ducted | DLCURAH36ABK | EA*4X42L21A* | *95ESU1002120A* | 35800 | 16 | 10 | 8.1 | 38500 | 35000 | 90.91% | 1.9 | 29400 | R-410A
211227659 | 2.98 | Yes | No | TEMPSTAR | HRCU-A-CB (Split System: Heat Pump with Remote Outdoor Unit-Air-Source) | Centrally-Ducted | DLCURAH36ABK | EA*4X42L21A* | *95ESU1002120A* | 35800 | 16 | 10 | 8.1 | 38500 | 35000 | 90.91% | 1.9 | 29400 | R-410A
211227660 | 2.98 | Yes | No | GRANDAIRE | HRCU-A-CB (Split System: Heat Pump with Remote Outdoor Unit-Air-Source) | Centrally-Ducted | WDLCURAH36ABK | WLA*424CA* | WFSU100C060A* | 35800 | 16 | 10 | 8.1 | 38500 | 35000 | 90.91% | 1.9 | 29400 | R-410A
211227661 | 3.05 | Yes | No | BRYANT HEATING AND COOLING SYSTEMS | HRCU-A-CB (Split System: Heat Pump with Remote Outdoor Unit-Air-Source) | Centrally-Ducted | 38MURAQ36AB3* | CAP**4221AL* | 935SA66100E21*** | 36600 | 15.2 | 10 | 8.1 | 40000 | 35200 | 88% | 1.94 | 29600 | R-410A
211227662 | 3.05 | Yes | No | AIRQUEST | HRCU-A-CB (Split System: Heat Pump with Remote Outdoor Unit-Air-Source) | Centrally-Ducted | DLCURAH36ABK | EA*4X42L21A* | *95ESU1002122A* | 36600 | 15.2 | 10 | 8.1 | 40000 | 35200 | 88% | 1.94 | 29600 | R-410A
211227663 | 3.05 | Yes | No | ARCOAIRE | HRCU-A-CB (Split System: Heat Pump with Remote Outdoor Unit-Air-Source) | Centrally-Ducted | DLCURAH36ABK | EA*4X42L21A* | *95ESU1002122A* | 36600 | 15.2 | 10 | 8.1 | 40000 | 35200 | 88% | 1.94 | 29600 | R-410A
211227664 | 3.05 | Yes | No | COMFORTMAKER | HRCU-A-CB (Split System: Heat Pump with Remote Outdoor Unit-Air-Source) | Centrally-Ducted | DLCURAH36ABK | EA*4X42L21A* | *95ESU1002122A* | 36600 | 15.2 | 10 | 8.1 | 40000 | 35200 | 88% | 1.94 | 29600 | R-410A
211227665 | 3.05 | Yes | No | DAY & NIGHT | HRCU-A-CB (Split System: Heat Pump with Remote Outdoor Unit-Air-Source) | Centrally-Ducted | DLCURAH36ABK | EA*4X42L21A* | *95ESU1002122A* | 36600 | 15.2 | 10 | 8.1 | 40000 | 35200 | 88% | 1.94 | 29600 | R-410A
211227666 | 3.05 | Yes | No | HEIL | HRCU-A-CB (Split System: Heat Pump with Remote Outdoor Unit-Air-Source) | Centrally-Ducted | DLCURAH36ABK | EA*4X42L21A* | *95ESU1002122A* | 36600 | 15.2 | 10 | 8.1 | 40000 | 35200 | 88% | 1.94 | 29600 | R-410A
211227667 | 3.05 | Yes | No | KEEPRITE | HRCU-A-CB (Split System: Heat Pump with Remote Outdoor Unit-Air-Source) | Centrally-Ducted | DLCURAH36ABK | EA*4X42L21A* | *95ESU1002122A* | 36600 | 15.2 | 10 | 8.1 | 40000 | 35200 | 88% | 1.94 | 29600 | R-410A
211227668 | 3.05 | Yes | No | SMART COMFORT | HRCU-A-CB (Split System: Heat Pump with Remote Outdoor Unit-Air-Source) | Centrally-Ducted | DLCURAH36ABK | EA*4X42L21A* | *95ESU1002122A* | 36600 | 15.2 | 10 | 8.1 | 40000 | 35200 | 88% | 1.94 | 29600 | R-410A
211227669 | 3.05 | Yes | No | TEMPSTAR | HRCU-A-CB (Split System: Heat Pump with Remote Outdoor Unit-Air-Source) | Centrally-Ducted | DLCURAH36ABK | EA*4X42L21A* | *95ESU1002122A* | 36600 | 15.2 | 10 | 8.1 | 40000 | 35200 | 88% | 1.94 | 29600 | R-410A
211227680 | 2.93 | No | No | BRYANT HEATING AND COOLING SYSTEMS | HRCU-A-CB (Split System: Heat Pump with Remote Outdoor Unit-Air-Source) | Centrally-Ducted | 38MURAQ36AB3* | CAP**4221AL* | 926TB48080V17*** | 35200 | 15.5 | 9.5 | 8.1 | 38500 | 35000 | 90.91% | 1.86 | 29400 | R-410A
211227681 | 2.93 | No | No | PAYNE HEATING AND COOLING | HRCU-A-CB (Split System: Heat Pump with Remote Outdoor Unit-Air-Source) | Centrally-Ducted | 38MURAQ36AB3* | CAP**4221AL* | PG96VTAA48080B** | 35200 | 15.5 | 9.5 | 8.1 | 38500 | 35000 | 90.91% | 1.86 | 29400 | R-410A
211227682 | 2.93 | No | No | AIRQUEST | HRCU-A-CB (Split System: Heat Pump with Remote Outdoor Unit-Air-Source) | Centrally-Ducted | DLCURAH36ABK | EA*4X42L21A* | *96VTN0801716A* | 35200 | 15.5 | 9.5 | 8.1 | 38500 | 35000 | 90.91% | 1.86 | 29400 | R-410A
211227683 | 2.93 | No | No | ARCOAIRE | HRCU-A-CB (Split System: Heat Pump with Remote Outdoor Unit-Air-Source) | Centrally-Ducted | DLCURAH36ABK | EA*4X42L21A* | *96VTN0801716A* | 35200 | 15.5 | 9.5 | 8.1 | 38500 | 35000 | 90.91% | 1.86 | 29400 | R-410A
211227684 | 2.93 | No | No | COMFORTMAKER | HRCU-A-CB (Split System: Heat Pump with Remote Outdoor Unit-Air-Source) | Centrally-Ducted | DLCURAH36ABK | EA*4X42L21A* | *96VTN0801716A* | 35200 | 15.5 | 9.5 | 8.1 | 38500 | 35000 | 90.91% | 1.86 | 29400 | R-410A
211227685 | 2.93 | No | No | DAY & NIGHT | HRCU-A-CB (Split System: Heat Pump with Remote Outdoor Unit-Air-Source) | Centrally-Ducted | DLCURAH36ABK | EA*4X42L21A* | *96VTN0801716A* | 35200 | 15.5 | 9.5 | 8.1 | 38500 | 35000 | 90.91% | 1.86 | 29400 | R-410A
211227686 | 2.93 | No | No | HEIL | HRCU-A-CB (Split System: Heat Pump with Remote Outdoor Unit-Air-Source) | Centrally-Ducted | DLCURAH36ABK | EA*4X42L21A* | *96VTN0801716A* | 35200 | 15.5 | 9.5 | 8.1 | 38500 | 35000 | 90.91% | 1.86 | 29400 | R-410A
211227687 | 2.93 | No | No | KEEPRITE | HRCU-A-CB (Split System: Heat Pump with Remote Outdoor Unit-Air-Source) | Centrally-Ducted | DLCURAH36ABK | EA*4X42L21A* | *96VTN0801716A* | 35200 | 15.5 | 9.5 | 8.1 | 38500 | 35000 | 90.91% | 1.86 | 29400 | R-410A
211227688 | 2.93 | No | No | SMART COMFORT | HRCU-A-CB (Split System: Heat Pump with Remote Outdoor Unit-Air-Source) | Centrally-Ducted | DLCURAH36ABK | EA*4X42L21A* | *96VTN0801716A* | 35200 | 15.5 | 9.5 | 8.1 | 38500 | 35000 | 90.91% | 1.86 | 29400 | R-410A
211227689 | 2.93 | No | No | TEMPSTAR | HRCU-A-CB (Split System: Heat Pump with Remote Outdoor Unit-Air-Source) | Centrally-Ducted | DLCURAH36ABK | EA*4X42L21A* | *96VTN0801716A* | 35200 | 15.5 | 9.5 | 8.1 | 38500 | 35000 | 90.91% | 1.86 | 29400 | R-410A
211227690 | 2.92 | No | No | BRYANT HEATING AND COOLING SYSTEMS | HRCU-A-CB (Split System: Heat Pump with Remote Outdoor Unit-Air-Source) | Centrally-Ducted | 38MURAQ36AB3* | CAP**4221AL* | 926TB60080V21*** | 35000 | 16 | 9.5 | 8.1 | 38500 | 35000 | 90.91% | 1.86 | 29400 | R-410A
211227691 | 2.92 | No | No | PAYNE HEATING AND COOLING | HRCU-A-CB (Split System: Heat Pump with Remote Outdoor Unit-Air-Source) | Centrally-Ducted | 38MURAQ36AB3* | CAP**4221AL* | PG96VTAA60080C** | 35000 | 16 | 9.5 | 8.1 | 38500 | 35000 | 90.91% | 1.86 | 29400 | R-410A
211227692 | 2.92 | No | No | AIRQUEST | HRCU-A-CB (Split System: Heat Pump with Remote Outdoor Unit-Air-Source) | Centrally-Ducted | DLCURAH36ABK | EA*4X42L21A* | *96VTN0802120A* | 35000 | 16 | 9.5 | 8.1 | 38500 | 35000 | 90.91% | 1.86 | 29400 | R-410A
211227693 | 2.92 | No | No | ARCOAIRE | HRCU-A-CB (Split System: Heat Pump with Remote Outdoor Unit-Air-Source) | Centrally-Ducted | DLCURAH36ABK | EA*4X42L21A* | *96VTN0802120A* | 35000 | 16 | 9.5 | 8.1 | 38500 | 35000 | 90.91% | 1.86 | 29400 | R-410A
211227694 | 2.92 | No | No | COMFORTMAKER | HRCU-A-CB (Split System: Heat Pump with Remote Outdoor Unit-Air-Source) | Centrally-Ducted | DLCURAH36ABK | EA*4X42L21A* | *96VTN0802120A* | 35000 | 16 | 9.5 | 8.1 | 38500 | 35000 | 90.91% | 1.86 | 29400 | R-410A
211227695 | 2.92 | No | No | DAY & NIGHT | HRCU-A-CB (Split System: Heat Pump with Remote Outdoor Unit-Air-Source) | Centrally-Ducted | DLCURAH36ABK | EA*4X42L21A* | *96VTN0802120A* | 35000 | 16 | 9.5 | 8.1 | 38500 | 35000 | 90.91% | 1.86 | 29400 | R-410A
211227696 | 2.92 | No | No | HEIL | HRCU-A-CB (Split System: Heat Pump with Remote Outdoor Unit-Air-Source) | Centrally-Ducted | DLCURAH36ABK | EA*4X42L21A* | *96VTN0802120A* | 35000 | 16 | 9.5 | 8.1 | 38500 | 35000 | 90.91% | 1.86 | 29400 | R-410A
211227697 | 2.92 | No | No | KEEPRITE | HRCU-A-CB (Split System: Heat Pump with Remote Outdoor Unit-Air-Source) | Centrally-Ducted | DLCURAH36ABK | EA*4X42L21A* | *96VTN0802120A* | 35000 | 16 | 9.5 | 8.1 | 38500 | 35000 | 90.91% | 1.86 | 29400 | R-410A
211227698 | 2.92 | No | No | SMART COMFORT | HRCU-A-CB (Split System: Heat Pump with Remote Outdoor Unit-Air-Source) | Centrally-Ducted | DLCURAH36ABK | EA*4X42L21A* | *96VTN0802120A* | 35000 | 16 | 9.5 | 8.1 | 38500 | 35000 | 90.91% | 1.86 | 29400 | R-410A
211227699 | 2.92 | No | No | TEMPSTAR | HRCU-A-CB (Split System: Heat Pump with Remote Outdoor Unit-Air-Source) | Centrally-Ducted | DLCURAH36ABK | EA*4X42L21A* | *96VTN0802120A* | 35000 | 16 | 9.5 | 8.1 | 38500 | 35000 | 90.91% | 1.86 | 29400 | R-410A
211227700 | 2.98 | No | No | BRYANT HEATING AND COOLING SYSTEMS | HRCU-A-CB (Split System: Heat Pump with Remote Outdoor Unit-Air-Source) | Centrally-Ducted | 38MURAQ36AB3* | CAP**4221AL* | 926TB60100V21*** | 35800 | 15.5 | 9.5 | 8.1 | 39500 | 35200 | 89.11% | 1.9 | 29400 | R-410A
211227701 | 2.98 | No | No | PAYNE HEATING AND COOLING | HRCU-A-CB (Split System: Heat Pump with Remote Outdoor Unit-Air-Source) | Centrally-Ducted | 38MURAQ36AB3* | CAP**4221AL* | PG96VTAA60100C** | 35800 | 15.5 | 9.5 | 8.1 | 39500 | 35200 | 89.11% | 1.9 | 29400 | R-410A
211227702 | 2.98 | No | No | AIRQUEST | HRCU-A-CB (Split System: Heat Pump with Remote Outdoor Unit-Air-Source) | Centrally-Ducted | DLCURAH36ABK | EA*4X42L21A* | *96VTN1002120A* | 35800 | 15.5 | 9.5 | 8.1 | 39500 | 35200 | 89.11% | 1.9 | 29400 | R-410A
211227703 | 2.98 | No | No | ARCOAIRE | HRCU-A-CB (Split System: Heat Pump with Remote Outdoor Unit-Air-Source) | Centrally-Ducted | DLCURAH36ABK | EA*4X42L21A* | *96VTN1002120A* | 35800 | 15.5 | 9.5 | 8.1 | 39500 | 35200 | 89.11% | 1.9 | 29400 | R-410A
211227704 | 2.98 | No | No | COMFORTMAKER | HRCU-A-CB (Split System: Heat Pump with Remote Outdoor Unit-Air-Source) | Centrally-Ducted | DLCURAH36ABK | EA*4X42L21A* | *96VTN1002120A* | 35800 | 15.5 | 9.5 | 8.1 | 39500 | 35200 | 89.11% | 1.9 | 29400 | R-410A
211227705 | 2.98 | No | No | DAY & NIGHT | HRCU-A-CB (Split System: Heat Pump with Remote Outdoor Unit-Air-Source) | Centrally-Ducted | DLCURAH36ABK | EA*4X42L21A* | *96VTN1002120A* | 35800 | 15.5 | 9.5 | 8.1 | 39500 | 35200 | 89.11% | 1.9 | 29400 | R-410A
211227706 | 2.98 | No | No | HEIL | HRCU-A-CB (Split System: Heat Pump with Remote Outdoor Unit-Air-Source) | Centrally-Ducted | DLCURAH36ABK | EA*4X42L21A* | *96VTN1002120A* | 35800 | 15.5 | 9.5 | 8.1 | 39500 | 35200 | 89.11% | 1.9 | 29400 | R-410A
211227707 | 2.98 | No | No | KEEPRITE | HRCU-A-CB (Split System: Heat Pump with Remote Outdoor Unit-Air-Source) | Centrally-Ducted | DLCURAH36ABK | EA*4X42L21A* | *96VTN1002120A* | 35800 | 15.5 | 9.5 | 8.1 | 39500 | 35200 | 89.11% | 1.9 | 29400 | R-410A
211227708 | 2.98 | No | No | SMART COMFORT | HRCU-A-CB (Split System: Heat Pump with Remote Outdoor Unit-Air-Source) | Centrally-Ducted | DLCURAH36ABK | EA*4X42L21A* | *96VTN1002120A* | 35800 | 15.5 | 9.5 | 8.1 | 39500 | 35200 | 89.11% | 1.9 | 29400 | R-410A
211227709 | 2.98 | No | No | TEMPSTAR | HRCU-A-CB (Split System: Heat Pump with Remote Outdoor Unit-Air-Source) | Centrally-Ducted | DLCURAH36ABK | EA*4X42L21A* | *96VTN1002120A* | 35800 | 15.5 | 9.5 | 8.1 | 39500 | 35200 | 89.11% | 1.9 | 29400 | R-410A
211227710 | 2.95 | Yes | No | BRYANT HEATING AND COOLING SYSTEMS | HRCU-A-CB (Split System: Heat Pump with Remote Outdoor Unit-Air-Source) | Centrally-Ducted | 38MURAQ36AB3* | CAP**4221AL* | 926TB66100V21*** | 35400 | 16.5 | 10 | 8.1 | 38500 | 35000 | 90.91% | 1.88 | 29200 | R-410A
211227711 | 2.95 | Yes | No | AIRQUEST | HRCU-A-CB (Split System: Heat Pump with Remote Outdoor Unit-Air-Source) | Centrally-Ducted | DLCURAH36ABK | EA*4X42L21A* | *96VTN1002122A* | 35400 | 16.5 | 10 | 8.1 | 38500 | 35000 | 90.91% | 1.88 | 29200 | R-410A
211227712 | 2.95 | Yes | No | ARCOAIRE | HRCU-A-CB (Split System: Heat Pump with Remote Outdoor Unit-Air-Source) | Centrally-Ducted | DLCURAH36ABK | EA*4X42L21A* | *96VTN1002122A* | 35400 | 16.5 | 10 | 8.1 | 38500 | 35000 | 90.91% | 1.88 | 29200 | R-410A
211227713 | 2.95 | Yes | No | COMFORTMAKER | HRCU-A-CB (Split System: Heat Pump with Remote Outdoor Unit-Air-Source) | Centrally-Ducted | DLCURAH36ABK | EA*4X42L21A* | *96VTN1002122A* | 35400 | 16.5 | 10 | 8.1 | 38500 | 35000 | 90.91% | 1.88 | 29200 | R-410A
211227714 | 2.95 | Yes | No | DAY & NIGHT | HRCU-A-CB (Split System: Heat Pump with Remote Outdoor Unit-Air-Source) | Centrally-Ducted | DLCURAH36ABK | EA*4X42L21A* | *96VTN1002122A* | 35400 | 16.5 | 10 | 8.1 | 38500 | 35000 | 90.91% | 1.88 | 29200 | R-410A
211227715 | 2.95 | Yes | No | HEIL | HRCU-A-CB (Split System: Heat Pump with Remote Outdoor Unit-Air-Source) | Centrally-Ducted | DLCURAH36ABK | EA*4X42L21A* | *96VTN1002122A* | 35400 | 16.5 | 10 | 8.1 | 38500 | 35000 | 90.91% | 1.88 | 29200 | R-410A
211227716 | 2.95 | Yes | No | KEEPRITE | HRCU-A-CB (Split System: Heat Pump with Remote Outdoor Unit-Air-Source) | Centrally-Ducted | DLCURAH36ABK | EA*4X42L21A* | *96VTN1002122A* | 35400 | 16.5 | 10 | 8.1 | 38500 | 35000 | 90.91% | 1.88 | 29200 | R-410A
211227717 | 2.95 | Yes | No | SMART COMFORT | HRCU-A-CB (Split System: Heat Pump with Remote Outdoor Unit-Air-Source) | Centrally-Ducted | DLCURAH36ABK | EA*4X42L21A* | *96VTN1002122A* | 35400 | 16.5 | 10 | 8.1 | 38500 | 35000 | 90.91% | 1.88 | 29200 | R-410A
211227718 | 2.95 | Yes | No | TEMPSTAR | HRCU-A-CB (Split System: Heat Pump with Remote Outdoor Unit-Air-Source) | Centrally-Ducted | DLCURAH36ABK | EA*4X42L21A* | *96VTN1002122A* | 35400 | 16.5 | 10 | 8.1 | 38500 | 35000 | 90.91% | 1.88 | 29200 | R-410A
211227719 | 2.92 | No | No | BRYANT HEATING AND COOLING SYSTEMS | HRCU-A-CB (Split System: Heat Pump with Remote Outdoor Unit-Air-Source) | Centrally-Ducted | 38MURAQ36AB3* | CAP**4221AL* | OVLAAB036098 | 35000 | 15.2 | 9.5 | 8.1 | 38500 | 35200 | 91.43% | 1.86 | 29400 | R-410A
211227720 | 2.92 | No | No | AIRQUEST | HRCU-A-CB (Split System: Heat Pump with Remote Outdoor Unit-Air-Source) | Centrally-Ducted | DLCURAH36ABK | EA*4X42L21A* | OLV098A12* | 35000 | 15.2 | 9.5 | 8.1 | 38500 | 35200 | 91.43% | 1.86 | 29400 | R-410A
211227721 | 2.92 | No | No | ARCOAIRE | HRCU-A-CB (Split System: Heat Pump with Remote Outdoor Unit-Air-Source) | Centrally-Ducted | DLCURAH36ABK | EA*4X42L21A* | OLV098A12* | 35000 | 15.2 | 9.5 | 8.1 | 38500 | 35200 | 91.43% | 1.86 | 29400 | R-410A
211227722 | 2.92 | No | No | COMFORTMAKER | HRCU-A-CB (Split System: Heat Pump with Remote Outdoor Unit-Air-Source) | Centrally-Ducted | DLCURAH36ABK | EA*4X42L21A* | OLV098A12* | 35000 | 15.2 | 9.5 | 8.1 | 38500 | 35200 | 91.43% | 1.86 | 29400 | R-410A
211227723 | 2.92 | No | No | DAY & NIGHT | HRCU-A-CB (Split System: Heat Pump with Remote Outdoor Unit-Air-Source) | Centrally-Ducted | DLCURAH36ABK | EA*4X42L21A* | OLV098A12* | 35000 | 15.2 | 9.5 | 8.1 | 38500 | 35200 | 91.43% | 1.86 | 29400 | R-410A
211227724 | 2.92 | No | No | HEIL | HRCU-A-CB (Split System: Heat Pump with Remote Outdoor Unit-Air-Source) | Centrally-Ducted | DLCURAH36ABK | EA*4X42L21A* | OLV098A12* | 35000 | 15.2 | 9.5 | 8.1 | 38500 | 35200 | 91.43% | 1.86 | 29400 | R-410A
211227725 | 2.92 | No | No | KEEPRITE | HRCU-A-CB (Split System: Heat Pump with Remote Outdoor Unit-Air-Source) | Centrally-Ducted | DLCURAH36ABK | EA*4X42L21A* | OLV098A12* | 35000 | 15.2 | 9.5 | 8.1 | 38500 | 35200 | 91.43% | 1.86 | 29400 | R-410A
211227726 | 2.92 | No | No | SMART COMFORT | HRCU-A-CB (Split System: Heat Pump with Remote Outdoor Unit-Air-Source) | Centrally-Ducted | DLCURAH36ABK | EA*4X42L21A* | OLV098A12* | 35000 | 15.2 | 9.5 | 8.1 | 38500 | 35200 | 91.43% | 1.86 | 29400 | R-410A
211227727 | 2.92 | No | No | TEMPSTAR | HRCU-A-CB (Split System: Heat Pump with Remote Outdoor Unit-Air-Source) | Centrally-Ducted | DLCURAH36ABK | EA*4X42L21A* | OLV098A12* | 35000 | 15.2 | 9.5 | 8.1 | 38500 | 35200 | 91.43% | 1.86 | 29400 | R-410A
211227728 | 2.92 | No | No | BRYANT HEATING AND COOLING SYSTEMS | HRCU-A-CB (Split System: Heat Pump with Remote Outdoor Unit-Air-Source) | Centrally-Ducted | 38MURAQ36AB3* | CAP**4221AL* | OVMAAB036098 | 35000 | 15.2 | 9.5 | 8.1 | 38500 | 35200 | 91.43% | 1.86 | 29400 | R-410A
211227729 | 2.92 | No | No | AIRQUEST | HRCU-A-CB (Split System: Heat Pump with Remote Outdoor Unit-Air-Source) | Centrally-Ducted | DLCURAH36ABK | EA*4X42L21A* | OMV098J12* | 35000 | 15.2 | 9.5 | 8.1 | 38500 | 35200 | 91.43% | 1.86 | 29400 | R-410A
211227730 | 2.92 | No | No | ARCOAIRE | HRCU-A-CB (Split System: Heat Pump with Remote Outdoor Unit-Air-Source) | Centrally-Ducted | DLCURAH36ABK | EA*4X42L21A* | OMV098J12* | 35000 | 15.2 | 9.5 | 8.1 | 38500 | 35200 | 91.43% | 1.86 | 29400 | R-410A
211227731 | 2.92 | No | No | COMFORTMAKER | HRCU-A-CB (Split System: Heat Pump with Remote Outdoor Unit-Air-Source) | Centrally-Ducted | DLCURAH36ABK | EA*4X42L21A* | OMV098J12* | 35000 | 15.2 | 9.5 | 8.1 | 38500 | 35200 | 91.43% | 1.86 | 29400 | R-410A
211227732 | 2.92 | No | No | DAY & NIGHT | HRCU-A-CB (Split System: Heat Pump with Remote Outdoor Unit-Air-Source) | Centrally-Ducted | DLCURAH36ABK | EA*4X42L21A* | OMV098J12* | 35000 | 15.2 | 9.5 | 8.1 | 38500 | 35200 | 91.43% | 1.86 | 29400 | R-410A
211227733 | 2.92 | No | No | HEIL | HRCU-A-CB (Split System: Heat Pump with Remote Outdoor Unit-Air-Source) | Centrally-Ducted | DLCURAH36ABK | EA*4X42L21A* | OMV098J12* | 35000 | 15.2 | 9.5 | 8.1 | 38500 | 35200 | 91.43% | 1.86 | 29400 | R-410A
211227734 | 2.92 | No | No | KEEPRITE | HRCU-A-CB (Split System: Heat Pump with Remote Outdoor Unit-Air-Source) | Centrally-Ducted | DLCURAH36ABK | EA*4X42L21A* | OMV098J12* | 35000 | 15.2 | 9.5 | 8.1 | 38500 | 35200 | 91.43% | 1.86 | 29400 | R-410A
211227735 | 2.92 | No | No | SMART COMFORT | HRCU-A-CB (Split System: Heat Pump with Remote Outdoor Unit-Air-Source) | Centrally-Ducted | DLCURAH36ABK | EA*4X42L21A* | OMV098J12* | 35000 | 15.2 | 9.5 | 8.1 | 38500 | 35200 | 91.43% | 1.86 | 29400 | R-410A
211227736 | 2.92 | No | No | TEMPSTAR | HRCU-A-CB (Split System: Heat Pump with Remote Outdoor Unit-Air-Source) | Centrally-Ducted | DLCURAH36ABK | EA*4X42L21A* | OMV098J12* | 35000 | 15.2 | 9.5 | 8.1 | 38500 | 35200 | 91.43% | 1.86 | 29400 | R-410A
211227737 | 2.93 | No | No | BRYANT HEATING AND COOLING SYSTEMS | HRCU-A-CB (Split System: Heat Pump with Remote Outdoor Unit-Air-Source) | Centrally-Ducted | 38MURAQ36AB3* | CAP**4221AL* | OVMAAB042112 | 35200 | 15.5 | 9.5 | 8.1 | 38500 | 35200 | 91.43% | 1.86 | 29400 | R-410A
211227738 | 2.93 | No | No | AIRQUEST | HRCU-A-CB (Split System: Heat Pump with Remote Outdoor Unit-Air-Source) | Centrally-Ducted | DLCURAH36ABK | EA*4X42L21A* | OMV112K14A | 35200 | 15.5 | 9.5 | 8.1 | 38500 | 35200 | 91.43% | 1.86 | 29400 | R-410A
211227739 | 2.93 | No | No | ARCOAIRE | HRCU-A-CB (Split System: Heat Pump with Remote Outdoor Unit-Air-Source) | Centrally-Ducted | DLCURAH36ABK | EA*4X42L21A* | OMV112K14A | 35200 | 15.5 | 9.5 | 8.1 | 38500 | 35200 | 91.43% | 1.86 | 29400 | R-410A
211227740 | 2.93 | No | No | COMFORTMAKER | HRCU-A-CB (Split System: Heat Pump with Remote Outdoor Unit-Air-Source) | Centrally-Ducted | DLCURAH36ABK | EA*4X42L21A* | OMV112K14A | 35200 | 15.5 | 9.5 | 8.1 | 38500 | 35200 | 91.43% | 1.86 | 29400 | R-410A
211227741 | 2.93 | No | No | DAY & NIGHT | HRCU-A-CB (Split System: Heat Pump with Remote Outdoor Unit-Air-Source) | Centrally-Ducted | DLCURAH36ABK | EA*4X42L21A* | OMV112K14A | 35200 | 15.5 | 9.5 | 8.1 | 38500 | 35200 | 91.43% | 1.86 | 29400 | R-410A
211227742 | 2.93 | No | No | HEIL | HRCU-A-CB (Split System: Heat Pump with Remote Outdoor Unit-Air-Source) | Centrally-Ducted | DLCURAH36ABK | EA*4X42L21A* | OMV112K14A | 35200 | 15.5 | 9.5 | 8.1 | 38500 | 35200 | 91.43% | 1.86 | 29400 | R-410A
211227743 | 2.93 | No | No | KEEPRITE | HRCU-A-CB (Split System: Heat Pump with Remote Outdoor Unit-Air-Source) | Centrally-Ducted | DLCURAH36ABK | EA*4X42L21A* | OMV112K14A | 35200 | 15.5 | 9.5 | 8.1 | 38500 | 35200 | 91.43% | 1.86 | 29400 | R-410A
211227744 | 2.93 | No | No | SMART COMFORT | HRCU-A-CB (Split System: Heat Pump with Remote Outdoor Unit-Air-Source) | Centrally-Ducted | DLCURAH36ABK | EA*4X42L21A* | OMV112K14A | 35200 | 15.5 | 9.5 | 8.1 | 38500 | 35200 | 91.43% | 1.86 | 29400 | R-410A
211227745 | 2.93 | No | No | TEMPSTAR | HRCU-A-CB (Split System: Heat Pump with Remote Outdoor Unit-Air-Source) | Centrally-Ducted | DLCURAH36ABK | EA*4X42L21A* | OMV112K14A | 35200 | 15.5 | 9.5 | 8.1 | 38500 | 35200 | 91.43% | 1.86 | 29400 | R-410A
211227764 | 2.93 | Yes | No | BRYANT HEATING AND COOLING SYSTEMS | HRCU-A-CB (Split System: Heat Pump with Remote Outdoor Unit-Air-Source) | Centrally-Ducted | 38MURAQ36AB3* | CAP**4224AL* | 8(0,1)*SA48070E21*** | 35200 | 16 | 10 | 8.1 | 38500 | 35000 | 90.91% | 1.88 | 29400 | R-410A
211227765 | 2.93 | Yes | No | PAYNE HEATING AND COOLING | HRCU-A-CB (Split System: Heat Pump with Remote Outdoor Unit-Air-Source) | Centrally-Ducted | 38MURAQ36AB3* | CAP**4224AL* | PG80ES(A,L)A48070C** | 35200 | 16 | 10 | 8.1 | 38500 | 35000 | 90.91% | 1.88 | 29400 | R-410A
211227766 | 2.93 | Yes | No | AIRQUEST | HRCU-A-CB (Split System: Heat Pump with Remote Outdoor Unit-Air-Source) | Centrally-Ducted | DLCURAH36ABK | EA*4X42L24A* | *80ES(N,L)0702116A* | 35200 | 16 | 10 | 8.1 | 38500 | 35000 | 90.91% | 1.88 | 29400 | R-410A
211227767 | 2.93 | Yes | No | ARCOAIRE | HRCU-A-CB (Split System: Heat Pump with Remote Outdoor Unit-Air-Source) | Centrally-Ducted | DLCURAH36ABK | EA*4X42L24A* | *80ES(N,L)0702116A* | 35200 | 16 | 10 | 8.1 | 38500 | 35000 | 90.91% | 1.88 | 29400 | R-410A
211227768 | 2.93 | Yes | No | COMFORTMAKER | HRCU-A-CB (Split System: Heat Pump with Remote Outdoor Unit-Air-Source) | Centrally-Ducted | DLCURAH36ABK | EA*4X42L24A* | *80ES(N,L)0702116A* | 35200 | 16 | 10 | 8.1 | 38500 | 35000 | 90.91% | 1.88 | 29400 | R-410A
211227769 | 2.93 | Yes | No | DAY & NIGHT | HRCU-A-CB (Split System: Heat Pump with Remote Outdoor Unit-Air-Source) | Centrally-Ducted | DLCURAH36ABK | EA*4X42L24A* | *80ES(N,L)0702116A* | 35200 | 16 | 10 | 8.1 | 38500 | 35000 | 90.91% | 1.88 | 29400 | R-410A
211227770 | 2.93 | Yes | No | HEIL | HRCU-A-CB (Split System: Heat Pump with Remote Outdoor Unit-Air-Source) | Centrally-Ducted | DLCURAH36ABK | EA*4X42L24A* | *80ES(N,L)0702116A* | 35200 | 16 | 10 | 8.1 | 38500 | 35000 | 90.91% | 1.88 | 29400 | R-410A
211227771 | 2.93 | Yes | No | KEEPRITE | HRCU-A-CB (Split System: Heat Pump with Remote Outdoor Unit-Air-Source) | Centrally-Ducted | DLCURAH36ABK | EA*4X42L24A* | *80ES(N,L)0702116A* | 35200 | 16 | 10 | 8.1 | 38500 | 35000 | 90.91% | 1.88 | 29400 | R-410A
211227772 | 2.93 | Yes | No | SMART COMFORT | HRCU-A-CB (Split System: Heat Pump with Remote Outdoor Unit-Air-Source) | Centrally-Ducted | DLCURAH36ABK | EA*4X42L24A* | *80ES(N,L)0702116A* | 35200 | 16 | 10 | 8.1 | 38500 | 35000 | 90.91% | 1.88 | 29400 | R-410A
211227773 | 2.93 | Yes | No | TEMPSTAR | HRCU-A-CB (Split System: Heat Pump with Remote Outdoor Unit-Air-Source) | Centrally-Ducted | DLCURAH36ABK | EA*4X42L24A* | *80ES(N,L)0702116A* | 35200 | 16 | 10 | 8.1 | 38500 | 35000 | 90.91% | 1.88 | 29400 | R-410A
211227774 | 2.93 | Yes | No | GRANDAIRE | HRCU-A-CB (Split System: Heat Pump with Remote Outdoor Unit-Air-Source) | Centrally-Ducted | WDLCURAH36ABK | WLA*424DA* | WFEL070C048B* | 35200 | 16 | 10 | 8.1 | 38500 | 35000 | 90.91% | 1.88 | 29400 | R-410A
211227775 | 2.93 | Yes | No | GRANDAIRE | HRCU-A-CB (Split System: Heat Pump with Remote Outdoor Unit-Air-Source) | Centrally-Ducted | WDLCURAH36ABK | WLA*424DA* | WFER070C048A* | 35200 | 16 | 10 | 8.1 | 38500 | 35000 | 90.91% | 1.88 | 29400 | R-410A
211227776 | 2.98 | Yes | No | BRYANT HEATING AND COOLING SYSTEMS | HRCU-A-CB (Split System: Heat Pump with Remote Outdoor Unit-Air-Source) | Centrally-Ducted | 38MURAQ36AB3* | CAP**4224AL* | 8(0,1)*SA48090E21*** | 35800 | 16 | 10 | 8.1 | 39500 | 35000 | 88.61% | 1.9 | 29400 | R-410A
211227777 | 2.98 | Yes | No | PAYNE HEATING AND COOLING | HRCU-A-CB (Split System: Heat Pump with Remote Outdoor Unit-Air-Source) | Centrally-Ducted | 38MURAQ36AB3* | CAP**4224AL* | PG80ES(A,L)A48090C** | 35800 | 16 | 10 | 8.1 | 39500 | 35000 | 88.61% | 1.9 | 29400 | R-410A
211227778 | 2.98 | Yes | No | AIRQUEST | HRCU-A-CB (Split System: Heat Pump with Remote Outdoor Unit-Air-Source) | Centrally-Ducted | DLCURAH36ABK | EA*4X42L24A* | *80ES(N,L)0902116A* | 35800 | 16 | 10 | 8.1 | 39500 | 35000 | 88.61% | 1.9 | 29400 | R-410A
211227779 | 2.98 | Yes | No | ARCOAIRE | HRCU-A-CB (Split System: Heat Pump with Remote Outdoor Unit-Air-Source) | Centrally-Ducted | DLCURAH36ABK | EA*4X42L24A* | *80ES(N,L)0902116A* | 35800 | 16 | 10 | 8.1 | 39500 | 35000 | 88.61% | 1.9 | 29400 | R-410A
211227780 | 2.98 | Yes | No | COMFORTMAKER | HRCU-A-CB (Split System: Heat Pump with Remote Outdoor Unit-Air-Source) | Centrally-Ducted | DLCURAH36ABK | EA*4X42L24A* | *80ES(N,L)0902116A* | 35800 | 16 | 10 | 8.1 | 39500 | 35000 | 88.61% | 1.9 | 29400 | R-410A
211227781 | 2.98 | Yes | No | DAY & NIGHT | HRCU-A-CB (Split System: Heat Pump with Remote Outdoor Unit-Air-Source) | Centrally-Ducted | DLCURAH36ABK | EA*4X42L24A* | *80ES(N,L)0902116A* | 35800 | 16 | 10 | 8.1 | 39500 | 35000 | 88.61% | 1.9 | 29400 | R-410A
211227782 | 2.98 | Yes | No | HEIL | HRCU-A-CB (Split System: Heat Pump with Remote Outdoor Unit-Air-Source) | Centrally-Ducted | DLCURAH36ABK | EA*4X42L24A* | *80ES(N,L)0902116A* | 35800 | 16 | 10 | 8.1 | 39500 | 35000 | 88.61% | 1.9 | 29400 | R-410A
211227783 | 2.98 | Yes | No | KEEPRITE | HRCU-A-CB (Split System: Heat Pump with Remote Outdoor Unit-Air-Source) | Centrally-Ducted | DLCURAH36ABK | EA*4X42L24A* | *80ES(N,L)0902116A* | 35800 | 16 | 10 | 8.1 | 39500 | 35000 | 88.61% | 1.9 | 29400 | R-410A
211227784 | 2.98 | Yes | No | SMART COMFORT | HRCU-A-CB (Split System: Heat Pump with Remote Outdoor Unit-Air-Source) | Centrally-Ducted | DLCURAH36ABK | EA*4X42L24A* | *80ES(N,L)0902116A* | 35800 | 16 | 10 | 8.1 | 39500 | 35000 | 88.61% | 1.9 | 29400 | R-410A
211227785 | 2.98 | Yes | No | TEMPSTAR | HRCU-A-CB (Split System: Heat Pump with Remote Outdoor Unit-Air-Source) | Centrally-Ducted | DLCURAH36ABK | EA*4X42L24A* | *80ES(N,L)0902116A* | 35800 | 16 | 10 | 8.1 | 39500 | 35000 | 88.61% | 1.9 | 29400 | R-410A
211227786 | 2.98 | Yes | No | GRANDAIRE | HRCU-A-CB (Split System: Heat Pump with Remote Outdoor Unit-Air-Source) | Centrally-Ducted | WDLCURAH36ABK | WLA*424DA* | WFEL090C048B* | 35800 | 16 | 10 | 8.1 | 39500 | 35000 | 88.61% | 1.9 | 29400 | R-410A
211227787 | 2.98 | Yes | No | GRANDAIRE | HRCU-A-CB (Split System: Heat Pump with Remote Outdoor Unit-Air-Source) | Centrally-Ducted | WDLCURAH36ABK | WLA*424DA* | WFER090C048A* | 35800 | 16 | 10 | 8.1 | 39500 | 35000 | 88.61% | 1.9 | 29400 | R-410A
211227788 | 3 | Yes | No | BRYANT HEATING AND COOLING SYSTEMS | HRCU-A-CB (Split System: Heat Pump with Remote Outdoor Unit-Air-Source) | Centrally-Ducted | 38MURAQ36AB3* | CAP**4224AL* | 8(0,1)*SA60090E21*** | 36000 | 16 | 10 | 8.1 | 39500 | 35000 | 88.61% | 1.92 | 29400 | R-410A
211227789 | 3 | Yes | No | PAYNE HEATING AND COOLING | HRCU-A-CB (Split System: Heat Pump with Remote Outdoor Unit-Air-Source) | Centrally-Ducted | 38MURAQ36AB3* | CAP**4224AL* | PG80ES(A,L)A60090C** | 36000 | 16 | 10 | 8.1 | 39500 | 35000 | 88.61% | 1.92 | 29400 | R-410A
211227790 | 3 | Yes | No | AIRQUEST | HRCU-A-CB (Split System: Heat Pump with Remote Outdoor Unit-Air-Source) | Centrally-Ducted | DLCURAH36ABK | EA*4X42L24A* | *80ES(N,L)0902120A* | 36000 | 16 | 10 | 8.1 | 39500 | 35000 | 88.61% | 1.92 | 29400 | R-410A
211227791 | 3 | Yes | No | ARCOAIRE | HRCU-A-CB (Split System: Heat Pump with Remote Outdoor Unit-Air-Source) | Centrally-Ducted | DLCURAH36ABK | EA*4X42L24A* | *80ES(N,L)0902120A* | 36000 | 16 | 10 | 8.1 | 39500 | 35000 | 88.61% | 1.92 | 29400 | R-410A
211227792 | 3 | Yes | No | COMFORTMAKER | HRCU-A-CB (Split System: Heat Pump with Remote Outdoor Unit-Air-Source) | Centrally-Ducted | DLCURAH36ABK | EA*4X42L24A* | *80ES(N,L)0902120A* | 36000 | 16 | 10 | 8.1 | 39500 | 35000 | 88.61% | 1.92 | 29400 | R-410A
211227793 | 3 | Yes | No | DAY & NIGHT | HRCU-A-CB (Split System: Heat Pump with Remote Outdoor Unit-Air-Source) | Centrally-Ducted | DLCURAH36ABK | EA*4X42L24A* | *80ES(N,L)0902120A* | 36000 | 16 | 10 | 8.1 | 39500 | 35000 | 88.61% | 1.92 | 29400 | R-410A
211227794 | 3 | Yes | No | HEIL | HRCU-A-CB (Split System: Heat Pump with Remote Outdoor Unit-Air-Source) | Centrally-Ducted | DLCURAH36ABK | EA*4X42L24A* | *80ES(N,L)0902120A* | 36000 | 16 | 10 | 8.1 | 39500 | 35000 | 88.61% | 1.92 | 29400 | R-410A
211227795 | 3 | Yes | No | KEEPRITE | HRCU-A-CB (Split System: Heat Pump with Remote Outdoor Unit-Air-Source) | Centrally-Ducted | DLCURAH36ABK | EA*4X42L24A* | *80ES(N,L)0902120A* | 36000 | 16 | 10 | 8.1 | 39500 | 35000 | 88.61% | 1.92 | 29400 | R-410A
211227796 | 3 | Yes | No | SMART COMFORT | HRCU-A-CB (Split System: Heat Pump with Remote Outdoor Unit-Air-Source) | Centrally-Ducted | DLCURAH36ABK | EA*4X42L24A* | *80ES(N,L)0902120A* | 36000 | 16 | 10 | 8.1 | 39500 | 35000 | 88.61% | 1.92 | 29400 | R-410A
211227797 | 3 | Yes | No | TEMPSTAR | HRCU-A-CB (Split System: Heat Pump with Remote Outdoor Unit-Air-Source) | Centrally-Ducted | DLCURAH36ABK | EA*4X42L24A* | *80ES(N,L)0902120A* | 36000 | 16 | 10 | 8.1 | 39500 | 35000 | 88.61% | 1.92 | 29400 | R-410A
211227798 | 3 | Yes | No | GRANDAIRE | HRCU-A-CB (Split System: Heat Pump with Remote Outdoor Unit-Air-Source) | Centrally-Ducted | WDLCURAH36ABK | WLA*424DA* | WFEL090C060B* | 36000 | 16 | 10 | 8.1 | 39500 | 35000 | 88.61% | 1.92 | 29400 | R-410A
211227799 | 3 | Yes | No | GRANDAIRE | HRCU-A-CB (Split System: Heat Pump with Remote Outdoor Unit-Air-Source) | Centrally-Ducted | WDLCURAH36ABK | WLA*424DA* | WFER090C060A* | 36000 | 16 | 10 | 8.1 | 39500 | 35000 | 88.61% | 1.92 | 29400 | R-410A
211227800 | 2.95 | Yes | No | BRYANT HEATING AND COOLING SYSTEMS | HRCU-A-CB (Split System: Heat Pump with Remote Outdoor Unit-Air-Source) | Centrally-Ducted | 38MURAQ36AB3* | CAP**4224AL* | 8(0,1)*SA60090E24*** | 35400 | 16 | 10 | 8.1 | 38500 | 35000 | 90.91% | 1.88 | 29400 | R-410A
211227801 | 2.95 | Yes | No | PAYNE HEATING AND COOLING | HRCU-A-CB (Split System: Heat Pump with Remote Outdoor Unit-Air-Source) | Centrally-Ducted | 38MURAQ36AB3* | CAP**4224AL* | PG80ES(A,L)A60090D** | 35400 | 16 | 10 | 8.1 | 38500 | 35000 | 90.91% | 1.88 | 29400 | R-410A
211227802 | 2.95 | Yes | No | AIRQUEST | HRCU-A-CB (Split System: Heat Pump with Remote Outdoor Unit-Air-Source) | Centrally-Ducted | DLCURAH36ABK | EA*4X42L24A* | *80ES(N,L)0902420A* | 35400 | 16 | 10 | 8.1 | 38500 | 35000 | 90.91% | 1.88 | 29400 | R-410A
211227803 | 2.95 | Yes | No | ARCOAIRE | HRCU-A-CB (Split System: Heat Pump with Remote Outdoor Unit-Air-Source) | Centrally-Ducted | DLCURAH36ABK | EA*4X42L24A* | *80ES(N,L)0902420A* | 35400 | 16 | 10 | 8.1 | 38500 | 35000 | 90.91% | 1.88 | 29400 | R-410A
211227804 | 2.95 | Yes | No | COMFORTMAKER | HRCU-A-CB (Split System: Heat Pump with Remote Outdoor Unit-Air-Source) | Centrally-Ducted | DLCURAH36ABK | EA*4X42L24A* | *80ES(N,L)0902420A* | 35400 | 16 | 10 | 8.1 | 38500 | 35000 | 90.91% | 1.88 | 29400 | R-410A
211227805 | 2.95 | Yes | No | DAY & NIGHT | HRCU-A-CB (Split System: Heat Pump with Remote Outdoor Unit-Air-Source) | Centrally-Ducted | DLCURAH36ABK | EA*4X42L24A* | *80ES(N,L)0902420A* | 35400 | 16 | 10 | 8.1 | 38500 | 35000 | 90.91% | 1.88 | 29400 | R-410A
211227806 | 2.95 | Yes | No | HEIL | HRCU-A-CB (Split System: Heat Pump with Remote Outdoor Unit-Air-Source) | Centrally-Ducted | DLCURAH36ABK | EA*4X42L24A* | *80ES(N,L)0902420A* | 35400 | 16 | 10 | 8.1 | 38500 | 35000 | 90.91% | 1.88 | 29400 | R-410A
211227807 | 2.95 | Yes | No | KEEPRITE | HRCU-A-CB (Split System: Heat Pump with Remote Outdoor Unit-Air-Source) | Centrally-Ducted | DLCURAH36ABK | EA*4X42L24A* | *80ES(N,L)0902420A* | 35400 | 16 | 10 | 8.1 | 38500 | 35000 | 90.91% | 1.88 | 29400 | R-410A
211227808 | 2.95 | Yes | No | SMART COMFORT | HRCU-A-CB (Split System: Heat Pump with Remote Outdoor Unit-Air-Source) | Centrally-Ducted | DLCURAH36ABK | EA*4X42L24A* | *80ES(N,L)0902420A* | 35400 | 16 | 10 | 8.1 | 38500 | 35000 | 90.91% | 1.88 | 29400 | R-410A
211227809 | 2.95 | Yes | No | TEMPSTAR | HRCU-A-CB (Split System: Heat Pump with Remote Outdoor Unit-Air-Source) | Centrally-Ducted | DLCURAH36ABK | EA*4X42L24A* | *80ES(N,L)0902420A* | 35400 | 16 | 10 | 8.1 | 38500 | 35000 | 90.91% | 1.88 | 29400 | R-410A
211227810 | 2.95 | Yes | No | GRANDAIRE | HRCU-A-CB (Split System: Heat Pump with Remote Outdoor Unit-Air-Source) | Centrally-Ducted | WDLCURAH36ABK | WLA*424DA* | WFEL090D060B* | 35400 | 16 | 10 | 8.1 | 38500 | 35000 | 90.91% | 1.88 | 29400 | R-410A
211227811 | 2.95 | Yes | No | GRANDAIRE | HRCU-A-CB (Split System: Heat Pump with Remote Outdoor Unit-Air-Source) | Centrally-Ducted | WDLCURAH36ABK | WLA*424DA* | WFER090D060A* | 35400 | 16 | 10 | 8.1 | 38500 | 35000 | 90.91% | 1.88 | 29400 | R-410A
211227812 | 2.95 | Yes | No | BRYANT HEATING AND COOLING SYSTEMS | HRCU-A-CB (Split System: Heat Pump with Remote Outdoor Unit-Air-Source) | Centrally-Ducted | 38MURAQ36AB3* | CAP**4224AL* | 8(0,1)*SA60110E21*** | 35400 | 16 | 10 | 8.1 | 38500 | 35000 | 90.91% | 1.88 | 29400 | R-410A
211227813 | 2.95 | Yes | No | PAYNE HEATING AND COOLING | HRCU-A-CB (Split System: Heat Pump with Remote Outdoor Unit-Air-Source) | Centrally-Ducted | 38MURAQ36AB3* | CAP**4224AL* | PG80ES(A,L)A60110C** | 35400 | 16 | 10 | 8.1 | 38500 | 35000 | 90.91% | 1.88 | 29400 | R-410A
211227814 | 2.95 | Yes | No | AIRQUEST | HRCU-A-CB (Split System: Heat Pump with Remote Outdoor Unit-Air-Source) | Centrally-Ducted | DLCURAH36ABK | EA*4X42L24A* | *80ES(N,L)1102120A* | 35400 | 16 | 10 | 8.1 | 38500 | 35000 | 90.91% | 1.88 | 29400 | R-410A
211227815 | 2.95 | Yes | No | ARCOAIRE | HRCU-A-CB (Split System: Heat Pump with Remote Outdoor Unit-Air-Source) | Centrally-Ducted | DLCURAH36ABK | EA*4X42L24A* | *80ES(N,L)1102120A* | 35400 | 16 | 10 | 8.1 | 38500 | 35000 | 90.91% | 1.88 | 29400 | R-410A
211227816 | 2.95 | Yes | No | COMFORTMAKER | HRCU-A-CB (Split System: Heat Pump with Remote Outdoor Unit-Air-Source) | Centrally-Ducted | DLCURAH36ABK | EA*4X42L24A* | *80ES(N,L)1102120A* | 35400 | 16 | 10 | 8.1 | 38500 | 35000 | 90.91% | 1.88 | 29400 | R-410A
211227817 | 2.95 | Yes | No | DAY & NIGHT | HRCU-A-CB (Split System: Heat Pump with Remote Outdoor Unit-Air-Source) | Centrally-Ducted | DLCURAH36ABK | EA*4X42L24A* | *80ES(N,L)1102120A* | 35400 | 16 | 10 | 8.1 | 38500 | 35000 | 90.91% | 1.88 | 29400 | R-410A
211227818 | 2.95 | Yes | No | HEIL | HRCU-A-CB (Split System: Heat Pump with Remote Outdoor Unit-Air-Source) | Centrally-Ducted | DLCURAH36ABK | EA*4X42L24A* | *80ES(N,L)1102120A* | 35400 | 16 | 10 | 8.1 | 38500 | 35000 | 90.91% | 1.88 | 29400 | R-410A
211227819 | 2.95 | Yes | No | KEEPRITE | HRCU-A-CB (Split System: Heat Pump with Remote Outdoor Unit-Air-Source) | Centrally-Ducted | DLCURAH36ABK | EA*4X42L24A* | *80ES(N,L)1102120A* | 35400 | 16 | 10 | 8.1 | 38500 | 35000 | 90.91% | 1.88 | 29400 | R-410A
211227820 | 2.95 | Yes | No | SMART COMFORT | HRCU-A-CB (Split System: Heat Pump with Remote Outdoor Unit-Air-Source) | Centrally-Ducted | DLCURAH36ABK | EA*4X42L24A* | *80ES(N,L)1102120A* | 35400 | 16 | 10 | 8.1 | 38500 | 35000 | 90.91% | 1.88 | 29400 | R-410A
211227821 | 2.95 | Yes | No | TEMPSTAR | HRCU-A-CB (Split System: Heat Pump with Remote Outdoor Unit-Air-Source) | Centrally-Ducted | DLCURAH36ABK | EA*4X42L24A* | *80ES(N,L)1102120A* | 35400 | 16 | 10 | 8.1 | 38500 | 35000 | 90.91% | 1.88 | 29400 | R-410A
211227822 | 2.95 | Yes | No | GRANDAIRE | HRCU-A-CB (Split System: Heat Pump with Remote Outdoor Unit-Air-Source) | Centrally-Ducted | WDLCURAH36ABK | WLA*424DA* | WFEL110C060B* | 35400 | 16 | 10 | 8.1 | 38500 | 35000 | 90.91% | 1.88 | 29400 | R-410A
211227823 | 2.95 | Yes | No | GRANDAIRE | HRCU-A-CB (Split System: Heat Pump with Remote Outdoor Unit-Air-Source) | Centrally-Ducted | WDLCURAH36ABK | WLA*424DA* | WFER110C060A* | 35400 | 16 | 10 | 8.1 | 38500 | 35000 | 90.91% | 1.88 | 29400 | R-410A
211227824 | 2.95 | Yes | No | BRYANT HEATING AND COOLING SYSTEMS | HRCU-A-CB (Split System: Heat Pump with Remote Outdoor Unit-Air-Source) | Centrally-Ducted | 38MURAQ36AB3* | CAP**4224AL* | 8(0,1)*SA60110E24*** | 35400 | 16.5 | 10 | 8.1 | 38500 | 35000 | 90.91% | 1.88 | 29200 | R-410A
211227825 | 2.95 | Yes | No | PAYNE HEATING AND COOLING | HRCU-A-CB (Split System: Heat Pump with Remote Outdoor Unit-Air-Source) | Centrally-Ducted | 38MURAQ36AB3* | CAP**4224AL* | PG80ES(A,L)A60110D** | 35400 | 16.5 | 10 | 8.1 | 38500 | 35000 | 90.91% | 1.88 | 29200 | R-410A
211227826 | 2.95 | Yes | No | AIRQUEST | HRCU-A-CB (Split System: Heat Pump with Remote Outdoor Unit-Air-Source) | Centrally-Ducted | DLCURAH36ABK | EA*4X42L24A* | *80ES(N,L)1102420A* | 35400 | 16.5 | 10 | 8.1 | 38500 | 35000 | 90.91% | 1.88 | 29200 | R-410A
211227827 | 2.95 | Yes | No | ARCOAIRE | HRCU-A-CB (Split System: Heat Pump with Remote Outdoor Unit-Air-Source) | Centrally-Ducted | DLCURAH36ABK | EA*4X42L24A* | *80ES(N,L)1102420A* | 35400 | 16.5 | 10 | 8.1 | 38500 | 35000 | 90.91% | 1.88 | 29200 | R-410A
211227828 | 2.95 | Yes | No | COMFORTMAKER | HRCU-A-CB (Split System: Heat Pump with Remote Outdoor Unit-Air-Source) | Centrally-Ducted | DLCURAH36ABK | EA*4X42L24A* | *80ES(N,L)1102420A* | 35400 | 16.5 | 10 | 8.1 | 38500 | 35000 | 90.91% | 1.88 | 29200 | R-410A
211227829 | 2.95 | Yes | No | DAY & NIGHT | HRCU-A-CB (Split System: Heat Pump with Remote Outdoor Unit-Air-Source) | Centrally-Ducted | DLCURAH36ABK | EA*4X42L24A* | *80ES(N,L)1102420A* | 35400 | 16.5 | 10 | 8.1 | 38500 | 35000 | 90.91% | 1.88 | 29200 | R-410A
211227830 | 2.95 | Yes | No | HEIL | HRCU-A-CB (Split System: Heat Pump with Remote Outdoor Unit-Air-Source) | Centrally-Ducted | DLCURAH36ABK | EA*4X42L24A* | *80ES(N,L)1102420A* | 35400 | 16.5 | 10 | 8.1 | 38500 | 35000 | 90.91% | 1.88 | 29200 | R-410A
211227831 | 2.95 | Yes | No | KEEPRITE | HRCU-A-CB (Split System: Heat Pump with Remote Outdoor Unit-Air-Source) | Centrally-Ducted | DLCURAH36ABK | EA*4X42L24A* | *80ES(N,L)1102420A* | 35400 | 16.5 | 10 | 8.1 | 38500 | 35000 | 90.91% | 1.88 | 29200 | R-410A
211227832 | 2.95 | Yes | No | SMART COMFORT | HRCU-A-CB (Split System: Heat Pump with Remote Outdoor Unit-Air-Source) | Centrally-Ducted | DLCURAH36ABK | EA*4X42L24A* | *80ES(N,L)1102420A* | 35400 | 16.5 | 10 | 8.1 | 38500 | 35000 | 90.91% | 1.88 | 29200 | R-410A
211227833 | 2.95 | Yes | No | TEMPSTAR | HRCU-A-CB (Split System: Heat Pump with Remote Outdoor Unit-Air-Source) | Centrally-Ducted | DLCURAH36ABK | EA*4X42L24A* | *80ES(N,L)1102420A* | 35400 | 16.5 | 10 | 8.1 | 38500 | 35000 | 90.91% | 1.88 | 29200 | R-410A
211227834 | 2.95 | Yes | No | GRANDAIRE | HRCU-A-CB (Split System: Heat Pump with Remote Outdoor Unit-Air-Source) | Centrally-Ducted | WDLCURAH36ABK | WLA*424DA* | WFEL110D060B* | 35400 | 16.5 | 10 | 8.1 | 38500 | 35000 | 90.91% | 1.88 | 29200 | R-410A
211227835 | 2.95 | Yes | No | GRANDAIRE | HRCU-A-CB (Split System: Heat Pump with Remote Outdoor Unit-Air-Source) | Centrally-Ducted | WDLCURAH36ABK | WLA*424DA* | WFER110D060A* | 35400 | 16.5 | 10 | 8.1 | 38500 | 35000 | 90.91% | 1.88 | 29200 | R-410A
211227836 | 2.97 | Yes | No | BRYANT HEATING AND COOLING SYSTEMS | HRCU-A-CB (Split System: Heat Pump with Remote Outdoor Unit-Air-Source) | Centrally-Ducted | 38MURAQ36AB3* | CAP**4224AL* | 8(0,1)*SA60135E24*** | 35600 | 16 | 10 | 8.1 | 38500 | 35000 | 90.91% | 1.9 | 29400 | R-410A
211227837 | 2.97 | Yes | No | PAYNE HEATING AND COOLING | HRCU-A-CB (Split System: Heat Pump with Remote Outdoor Unit-Air-Source) | Centrally-Ducted | 38MURAQ36AB3* | CAP**4224AL* | PG80ES(A,L)A60135D** | 35600 | 16 | 10 | 8.1 | 38500 | 35000 | 90.91% | 1.9 | 29400 | R-410A
211227838 | 2.97 | Yes | No | AIRQUEST | HRCU-A-CB (Split System: Heat Pump with Remote Outdoor Unit-Air-Source) | Centrally-Ducted | DLCURAH36ABK | EA*4X42L24A* | *80ES(N,L)1352420A* | 35600 | 16 | 10 | 8.1 | 38500 | 35000 | 90.91% | 1.9 | 29400 | R-410A
211227839 | 2.97 | Yes | No | ARCOAIRE | HRCU-A-CB (Split System: Heat Pump with Remote Outdoor Unit-Air-Source) | Centrally-Ducted | DLCURAH36ABK | EA*4X42L24A* | *80ES(N,L)1352420A* | 35600 | 16 | 10 | 8.1 | 38500 | 35000 | 90.91% | 1.9 | 29400 | R-410A
211227840 | 2.97 | Yes | No | COMFORTMAKER | HRCU-A-CB (Split System: Heat Pump with Remote Outdoor Unit-Air-Source) | Centrally-Ducted | DLCURAH36ABK | EA*4X42L24A* | *80ES(N,L)1352420A* | 35600 | 16 | 10 | 8.1 | 38500 | 35000 | 90.91% | 1.9 | 29400 | R-410A
211227841 | 2.97 | Yes | No | DAY & NIGHT | HRCU-A-CB (Split System: Heat Pump with Remote Outdoor Unit-Air-Source) | Centrally-Ducted | DLCURAH36ABK | EA*4X42L24A* | *80ES(N,L)1352420A* | 35600 | 16 | 10 | 8.1 | 38500 | 35000 | 90.91% | 1.9 | 29400 | R-410A
211227842 | 2.97 | Yes | No | HEIL | HRCU-A-CB (Split System: Heat Pump with Remote Outdoor Unit-Air-Source) | Centrally-Ducted | DLCURAH36ABK | EA*4X42L24A* | *80ES(N,L)1352420A* | 35600 | 16 | 10 | 8.1 | 38500 | 35000 | 90.91% | 1.9 | 29400 | R-410A
211227843 | 2.97 | Yes | No | KEEPRITE | HRCU-A-CB (Split System: Heat Pump with Remote Outdoor Unit-Air-Source) | Centrally-Ducted | DLCURAH36ABK | EA*4X42L24A* | *80ES(N,L)1352420A* | 35600 | 16 | 10 | 8.1 | 38500 | 35000 | 90.91% | 1.9 | 29400 | R-410A
211227844 | 2.97 | Yes | No | SMART COMFORT | HRCU-A-CB (Split System: Heat Pump with Remote Outdoor Unit-Air-Source) | Centrally-Ducted | DLCURAH36ABK | EA*4X42L24A* | *80ES(N,L)1352420A* | 35600 | 16 | 10 | 8.1 | 38500 | 35000 | 90.91% | 1.9 | 29400 | R-410A
211227845 | 2.97 | Yes | No | TEMPSTAR | HRCU-A-CB (Split System: Heat Pump with Remote Outdoor Unit-Air-Source) | Centrally-Ducted | DLCURAH36ABK | EA*4X42L24A* | *80ES(N,L)1352420A* | 35600 | 16 | 10 | 8.1 | 38500 | 35000 | 90.91% | 1.9 | 29400 | R-410A
211227846 | 2.97 | Yes | No | GRANDAIRE | HRCU-A-CB (Split System: Heat Pump with Remote Outdoor Unit-Air-Source) | Centrally-Ducted | WDLCURAH36ABK | WLA*424DA* | WFEL135D060B* | 35600 | 16 | 10 | 8.1 | 38500 | 35000 | 90.91% | 1.9 | 29400 | R-410A
211227847 | 2.97 | Yes | No | GRANDAIRE | HRCU-A-CB (Split System: Heat Pump with Remote Outdoor Unit-Air-Source) | Centrally-Ducted | WDLCURAH36ABK | WLA*424DA* | WFER135D060A* | 35600 | 16 | 10 | 8.1 | 38500 | 35000 | 90.91% | 1.9 | 29400 | R-410A
211227848 | 3.03 | Yes | No | BRYANT HEATING AND COOLING SYSTEMS | HRCU-A-CB (Split System: Heat Pump with Remote Outdoor Unit-Air-Source) | Centrally-Ducted | 38MURAQ36AB3* | CAP**4224AL* | 8(0,1)*SA60155E24*** | 36400 | 15.5 | 10 | 8.1 | 39500 | 35200 | 89.11% | 1.94 | 29400 | R-410A
211227849 | 3.03 | Yes | No | PAYNE HEATING AND COOLING | HRCU-A-CB (Split System: Heat Pump with Remote Outdoor Unit-Air-Source) | Centrally-Ducted | 38MURAQ36AB3* | CAP**4224AL* | PG80ES(A,L)A60155D** | 36400 | 15.5 | 10 | 8.1 | 39500 | 35200 | 89.11% | 1.94 | 29400 | R-410A
211227850 | 3.03 | Yes | No | AIRQUEST | HRCU-A-CB (Split System: Heat Pump with Remote Outdoor Unit-Air-Source) | Centrally-Ducted | DLCURAH36ABK | EA*4X42L24A* | *80ES(N,L)1552420A* | 36400 | 15.5 | 10 | 8.1 | 39500 | 35200 | 89.11% | 1.94 | 29400 | R-410A
211227851 | 3.03 | Yes | No | ARCOAIRE | HRCU-A-CB (Split System: Heat Pump with Remote Outdoor Unit-Air-Source) | Centrally-Ducted | DLCURAH36ABK | EA*4X42L24A* | *80ES(N,L)1552420A* | 36400 | 15.5 | 10 | 8.1 | 39500 | 35200 | 89.11% | 1.94 | 29400 | R-410A
211227852 | 3.03 | Yes | No | COMFORTMAKER | HRCU-A-CB (Split System: Heat Pump with Remote Outdoor Unit-Air-Source) | Centrally-Ducted | DLCURAH36ABK | EA*4X42L24A* | *80ES(N,L)1552420A* | 36400 | 15.5 | 10 | 8.1 | 39500 | 35200 | 89.11% | 1.94 | 29400 | R-410A
211227853 | 3.03 | Yes | No | DAY & NIGHT | HRCU-A-CB (Split System: Heat Pump with Remote Outdoor Unit-Air-Source) | Centrally-Ducted | DLCURAH36ABK | EA*4X42L24A* | *80ES(N,L)1552420A* | 36400 | 15.5 | 10 | 8.1 | 39500 | 35200 | 89.11% | 1.94 | 29400 | R-410A
211227854 | 3.03 | Yes | No | HEIL | HRCU-A-CB (Split System: Heat Pump with Remote Outdoor Unit-Air-Source) | Centrally-Ducted | DLCURAH36ABK | EA*4X42L24A* | *80ES(N,L)1552420A* | 36400 | 15.5 | 10 | 8.1 | 39500 | 35200 | 89.11% | 1.94 | 29400 | R-410A
211227855 | 3.03 | Yes | No | KEEPRITE | HRCU-A-CB (Split System: Heat Pump with Remote Outdoor Unit-Air-Source) | Centrally-Ducted | DLCURAH36ABK | EA*4X42L24A* | *80ES(N,L)1552420A* | 36400 | 15.5 | 10 | 8.1 | 39500 | 35200 | 89.11% | 1.94 | 29400 | R-410A
211227856 | 3.03 | Yes | No | SMART COMFORT | HRCU-A-CB (Split System: Heat Pump with Remote Outdoor Unit-Air-Source) | Centrally-Ducted | DLCURAH36ABK | EA*4X42L24A* | *80ES(N,L)1552420A* | 36400 | 15.5 | 10 | 8.1 | 39500 | 35200 | 89.11% | 1.94 | 29400 | R-410A
211227857 | 3.03 | Yes | No | TEMPSTAR | HRCU-A-CB (Split System: Heat Pump with Remote Outdoor Unit-Air-Source) | Centrally-Ducted | DLCURAH36ABK | EA*4X42L24A* | *80ES(N,L)1552420A* | 36400 | 15.5 | 10 | 8.1 | 39500 | 35200 | 89.11% | 1.94 | 29400 | R-410A
211227858 | 2.95 | No | No | BRYANT HEATING AND COOLING SYSTEMS | HRCU-A-CB (Split System: Heat Pump with Remote Outdoor Unit-Air-Source) | Centrally-Ducted | 38MURAQ36AB3* | CAP**4224AL* | 82*SA60070V21*** | 35400 | 16 | 9.5 | 8.1 | 38500 | 35000 | 90.91% | 1.88 | 29400 | R-410A
211227859 | 2.95 | No | No | AIRQUEST | HRCU-A-CB (Split System: Heat Pump with Remote Outdoor Unit-Air-Source) | Centrally-Ducted | DLCURAH36ABK | EA*4X42L24A* | *80VSL0702120A* | 35400 | 16 | 9.5 | 8.1 | 38500 | 35000 | 90.91% | 1.88 | 29400 | R-410A
211227860 | 2.95 | No | No | ARCOAIRE | HRCU-A-CB (Split System: Heat Pump with Remote Outdoor Unit-Air-Source) | Centrally-Ducted | DLCURAH36ABK | EA*4X42L24A* | *80VSL0702120A* | 35400 | 16 | 9.5 | 8.1 | 38500 | 35000 | 90.91% | 1.88 | 29400 | R-410A
211227861 | 2.95 | No | No | COMFORTMAKER | HRCU-A-CB (Split System: Heat Pump with Remote Outdoor Unit-Air-Source) | Centrally-Ducted | DLCURAH36ABK | EA*4X42L24A* | *80VSL0702120A* | 35400 | 16 | 9.5 | 8.1 | 38500 | 35000 | 90.91% | 1.88 | 29400 | R-410A
211227862 | 2.95 | No | No | DAY & NIGHT | HRCU-A-CB (Split System: Heat Pump with Remote Outdoor Unit-Air-Source) | Centrally-Ducted | DLCURAH36ABK | EA*4X42L24A* | *80VSL0702120A* | 35400 | 16 | 9.5 | 8.1 | 38500 | 35000 | 90.91% | 1.88 | 29400 | R-410A
211227863 | 2.95 | No | No | HEIL | HRCU-A-CB (Split System: Heat Pump with Remote Outdoor Unit-Air-Source) | Centrally-Ducted | DLCURAH36ABK | EA*4X42L24A* | *80VSL0702120A* | 35400 | 16 | 9.5 | 8.1 | 38500 | 35000 | 90.91% | 1.88 | 29400 | R-410A
211227864 | 2.95 | No | No | KEEPRITE | HRCU-A-CB (Split System: Heat Pump with Remote Outdoor Unit-Air-Source) | Centrally-Ducted | DLCURAH36ABK | EA*4X42L24A* | *80VSL0702120A* | 35400 | 16 | 9.5 | 8.1 | 38500 | 35000 | 90.91% | 1.88 | 29400 | R-410A
211227865 | 2.95 | No | No | SMART COMFORT | HRCU-A-CB (Split System: Heat Pump with Remote Outdoor Unit-Air-Source) | Centrally-Ducted | DLCURAH36ABK | EA*4X42L24A* | *80VSL0702120A* | 35400 | 16 | 9.5 | 8.1 | 38500 | 35000 | 90.91% | 1.88 | 29400 | R-410A
211227866 | 2.95 | No | No | TEMPSTAR | HRCU-A-CB (Split System: Heat Pump with Remote Outdoor Unit-Air-Source) | Centrally-Ducted | DLCURAH36ABK | EA*4X42L24A* | *80VSL0702120A* | 35400 | 16 | 9.5 | 8.1 | 38500 | 35000 | 90.91% | 1.88 | 29400 | R-410A
211227867 | 2.92 | No | No | BRYANT HEATING AND COOLING SYSTEMS | HRCU-A-CB (Split System: Heat Pump with Remote Outdoor Unit-Air-Source) | Centrally-Ducted | 38MURAQ36AB3* | CAP**4224AL* | 82*SA60090V21*** | 35000 | 16 | 9.5 | 8.1 | 38500 | 35000 | 90.91% | 1.86 | 29400 | R-410A
211227868 | 2.92 | No | No | AIRQUEST | HRCU-A-CB (Split System: Heat Pump with Remote Outdoor Unit-Air-Source) | Centrally-Ducted | DLCURAH36ABK | EA*4X42L24A* | *80VSL0902120A* | 35000 | 16 | 9.5 | 8.1 | 38500 | 35000 | 90.91% | 1.86 | 29400 | R-410A
211227869 | 2.92 | No | No | ARCOAIRE | HRCU-A-CB (Split System: Heat Pump with Remote Outdoor Unit-Air-Source) | Centrally-Ducted | DLCURAH36ABK | EA*4X42L24A* | *80VSL0902120A* | 35000 | 16 | 9.5 | 8.1 | 38500 | 35000 | 90.91% | 1.86 | 29400 | R-410A
211227870 | 2.92 | No | No | COMFORTMAKER | HRCU-A-CB (Split System: Heat Pump with Remote Outdoor Unit-Air-Source) | Centrally-Ducted | DLCURAH36ABK | EA*4X42L24A* | *80VSL0902120A* | 35000 | 16 | 9.5 | 8.1 | 38500 | 35000 | 90.91% | 1.86 | 29400 | R-410A
211227871 | 2.92 | No | No | DAY & NIGHT | HRCU-A-CB (Split System: Heat Pump with Remote Outdoor Unit-Air-Source) | Centrally-Ducted | DLCURAH36ABK | EA*4X42L24A* | *80VSL0902120A* | 35000 | 16 | 9.5 | 8.1 | 38500 | 35000 | 90.91% | 1.86 | 29400 | R-410A
211227872 | 2.92 | No | No | HEIL | HRCU-A-CB (Split System: Heat Pump with Remote Outdoor Unit-Air-Source) | Centrally-Ducted | DLCURAH36ABK | EA*4X42L24A* | *80VSL0902120A* | 35000 | 16 | 9.5 | 8.1 | 38500 | 35000 | 90.91% | 1.86 | 29400 | R-410A
211227873 | 2.92 | No | No | KEEPRITE | HRCU-A-CB (Split System: Heat Pump with Remote Outdoor Unit-Air-Source) | Centrally-Ducted | DLCURAH36ABK | EA*4X42L24A* | *80VSL0902120A* | 35000 | 16 | 9.5 | 8.1 | 38500 | 35000 | 90.91% | 1.86 | 29400 | R-410A
211227874 | 2.92 | No | No | SMART COMFORT | HRCU-A-CB (Split System: Heat Pump with Remote Outdoor Unit-Air-Source) | Centrally-Ducted | DLCURAH36ABK | EA*4X42L24A* | *80VSL0902120A* | 35000 | 16 | 9.5 | 8.1 | 38500 | 35000 | 90.91% | 1.86 | 29400 | R-410A
211227875 | 2.92 | No | No | TEMPSTAR | HRCU-A-CB (Split System: Heat Pump with Remote Outdoor Unit-Air-Source) | Centrally-Ducted | DLCURAH36ABK | EA*4X42L24A* | *80VSL0902120A* | 35000 | 16 | 9.5 | 8.1 | 38500 | 35000 | 90.91% | 1.86 | 29400 | R-410A
211227876 | 2.93 | Yes | No | BRYANT HEATING AND COOLING SYSTEMS | HRCU-A-CB (Split System: Heat Pump with Remote Outdoor Unit-Air-Source) | Centrally-Ducted | 38MURAQ36AB3* | CAP**4224AL* | 82*SA60090V24*** | 35200 | 16 | 10 | 8.1 | 38500 | 35000 | 90.91% | 1.88 | 29400 | R-410A
211227877 | 2.93 | Yes | No | AIRQUEST | HRCU-A-CB (Split System: Heat Pump with Remote Outdoor Unit-Air-Source) | Centrally-Ducted | DLCURAH36ABK | EA*4X42L24A* | *80VSL0902420A* | 35200 | 16 | 10 | 8.1 | 38500 | 35000 | 90.91% | 1.88 | 29400 | R-410A
211227878 | 2.93 | Yes | No | ARCOAIRE | HRCU-A-CB (Split System: Heat Pump with Remote Outdoor Unit-Air-Source) | Centrally-Ducted | DLCURAH36ABK | EA*4X42L24A* | *80VSL0902420A* | 35200 | 16 | 10 | 8.1 | 38500 | 35000 | 90.91% | 1.88 | 29400 | R-410A
211227879 | 2.93 | Yes | No | COMFORTMAKER | HRCU-A-CB (Split System: Heat Pump with Remote Outdoor Unit-Air-Source) | Centrally-Ducted | DLCURAH36ABK | EA*4X42L24A* | *80VSL0902420A* | 35200 | 16 | 10 | 8.1 | 38500 | 35000 | 90.91% | 1.88 | 29400 | R-410A
211227880 | 2.93 | Yes | No | DAY & NIGHT | HRCU-A-CB (Split System: Heat Pump with Remote Outdoor Unit-Air-Source) | Centrally-Ducted | DLCURAH36ABK | EA*4X42L24A* | *80VSL0902420A* | 35200 | 16 | 10 | 8.1 | 38500 | 35000 | 90.91% | 1.88 | 29400 | R-410A
211227881 | 2.93 | Yes | No | HEIL | HRCU-A-CB (Split System: Heat Pump with Remote Outdoor Unit-Air-Source) | Centrally-Ducted | DLCURAH36ABK | EA*4X42L24A* | *80VSL0902420A* | 35200 | 16 | 10 | 8.1 | 38500 | 35000 | 90.91% | 1.88 | 29400 | R-410A
211227882 | 2.93 | Yes | No | KEEPRITE | HRCU-A-CB (Split System: Heat Pump with Remote Outdoor Unit-Air-Source) | Centrally-Ducted | DLCURAH36ABK | EA*4X42L24A* | *80VSL0902420A* | 35200 | 16 | 10 | 8.1 | 38500 | 35000 | 90.91% | 1.88 | 29400 | R-410A
211227883 | 2.93 | Yes | No | SMART COMFORT | HRCU-A-CB (Split System: Heat Pump with Remote Outdoor Unit-Air-Source) | Centrally-Ducted | DLCURAH36ABK | EA*4X42L24A* | *80VSL0902420A* | 35200 | 16 | 10 | 8.1 | 38500 | 35000 | 90.91% | 1.88 | 29400 | R-410A
211227884 | 2.93 | Yes | No | TEMPSTAR | HRCU-A-CB (Split System: Heat Pump with Remote Outdoor Unit-Air-Source) | Centrally-Ducted | DLCURAH36ABK | EA*4X42L24A* | *80VSL0902420A* | 35200 | 16 | 10 | 8.1 | 38500 | 35000 | 90.91% | 1.88 | 29400 | R-410A
211227885 | 2.95 | Yes | No | BRYANT HEATING AND COOLING SYSTEMS | HRCU-A-CB (Split System: Heat Pump with Remote Outdoor Unit-Air-Source) | Centrally-Ducted | 38MURAQ36AB3* | CAP**4224AL* | 82*SA66110V24*** | 35400 | 16.5 | 10 | 8.1 | 38500 | 35000 | 90.91% | 1.88 | 29200 | R-410A
211227886 | 2.95 | Yes | No | AIRQUEST | HRCU-A-CB (Split System: Heat Pump with Remote Outdoor Unit-Air-Source) | Centrally-Ducted | DLCURAH36ABK | EA*4X42L24A* | *80VSL1102422A* | 35400 | 16.5 | 10 | 8.1 | 38500 | 35000 | 90.91% | 1.88 | 29200 | R-410A
211227887 | 2.95 | Yes | No | ARCOAIRE | HRCU-A-CB (Split System: Heat Pump with Remote Outdoor Unit-Air-Source) | Centrally-Ducted | DLCURAH36ABK | EA*4X42L24A* | *80VSL1102422A* | 35400 | 16.5 | 10 | 8.1 | 38500 | 35000 | 90.91% | 1.88 | 29200 | R-410A
211227888 | 2.95 | Yes | No | COMFORTMAKER | HRCU-A-CB (Split System: Heat Pump with Remote Outdoor Unit-Air-Source) | Centrally-Ducted | DLCURAH36ABK | EA*4X42L24A* | *80VSL1102422A* | 35400 | 16.5 | 10 | 8.1 | 38500 | 35000 | 90.91% | 1.88 | 29200 | R-410A
211227889 | 2.95 | Yes | No | DAY & NIGHT | HRCU-A-CB (Split System: Heat Pump with Remote Outdoor Unit-Air-Source) | Centrally-Ducted | DLCURAH36ABK | EA*4X42L24A* | *80VSL1102422A* | 35400 | 16.5 | 10 | 8.1 | 38500 | 35000 | 90.91% | 1.88 | 29200 | R-410A
211227890 | 2.95 | Yes | No | HEIL | HRCU-A-CB (Split System: Heat Pump with Remote Outdoor Unit-Air-Source) | Centrally-Ducted | DLCURAH36ABK | EA*4X42L24A* | *80VSL1102422A* | 35400 | 16.5 | 10 | 8.1 | 38500 | 35000 | 90.91% | 1.88 | 29200 | R-410A
211227891 | 2.95 | Yes | No | KEEPRITE | HRCU-A-CB (Split System: Heat Pump with Remote Outdoor Unit-Air-Source) | Centrally-Ducted | DLCURAH36ABK | EA*4X42L24A* | *80VSL1102422A* | 35400 | 16.5 | 10 | 8.1 | 38500 | 35000 | 90.91% | 1.88 | 29200 | R-410A
211227892 | 2.95 | Yes | No | SMART COMFORT | HRCU-A-CB (Split System: Heat Pump with Remote Outdoor Unit-Air-Source) | Centrally-Ducted | DLCURAH36ABK | EA*4X42L24A* | *80VSL1102422A* | 35400 | 16.5 | 10 | 8.1 | 38500 | 35000 | 90.91% | 1.88 | 29200 | R-410A
211227893 | 2.95 | Yes | No | TEMPSTAR | HRCU-A-CB (Split System: Heat Pump with Remote Outdoor Unit-Air-Source) | Centrally-Ducted | DLCURAH36ABK | EA*4X42L24A* | *80VSL1102422A* | 35400 | 16.5 | 10 | 8.1 | 38500 | 35000 | 90.91% | 1.88 | 29200 | R-410A
211227894 | 3.08 | Yes | No | BRYANT HEATING AND COOLING SYSTEMS | HRCU-A-CB (Split System: Heat Pump with Remote Outdoor Unit-Air-Source) | Centrally-Ducted | 38MURAQ36AB3* | CAP**4224AL* | 83*SA60080E21*** | 37000 | 15.5 | 10 | 8.5 | 40000 | 35200 | 88% | 1.96 | 29600 | R-410A
211227895 | 3.08 | Yes | No | PAYNE HEATING AND COOLING | HRCU-A-CB (Split System: Heat Pump with Remote Outdoor Unit-Air-Source) | Centrally-Ducted | 38MURAQ36AB3* | CAP**4224AL* | PG80ESUA60080C** | 37000 | 15.5 | 10 | 8.5 | 40000 | 35200 | 88% | 1.96 | 29600 | R-410A
211227896 | 3.08 | Yes | No | AIRQUEST | HRCU-A-CB (Split System: Heat Pump with Remote Outdoor Unit-Air-Source) | Centrally-Ducted | DLCURAH36ABK | EA*4X42L24A* | *80ESU0802120A | 37000 | 15.5 | 10 | 8.5 | 40000 | 35200 | 88% | 1.96 | 29600 | R-410A
211227897 | 3.08 | Yes | No | ARCOAIRE | HRCU-A-CB (Split System: Heat Pump with Remote Outdoor Unit-Air-Source) | Centrally-Ducted | DLCURAH36ABK | EA*4X42L24A* | *80ESU0802120A | 37000 | 15.5 | 10 | 8.5 | 40000 | 35200 | 88% | 1.96 | 29600 | R-410A
211227898 | 3.08 | Yes | No | COMFORTMAKER | HRCU-A-CB (Split System: Heat Pump with Remote Outdoor Unit-Air-Source) | Centrally-Ducted | DLCURAH36ABK | EA*4X42L24A* | *80ESU0802120A | 37000 | 15.5 | 10 | 8.5 | 40000 | 35200 | 88% | 1.96 | 29600 | R-410A
211227899 | 3.08 | Yes | No | DAY & NIGHT | HRCU-A-CB (Split System: Heat Pump with Remote Outdoor Unit-Air-Source) | Centrally-Ducted | DLCURAH36ABK | EA*4X42L24A* | *80ESU0802120A | 37000 | 15.5 | 10 | 8.5 | 40000 | 35200 | 88% | 1.96 | 29600 | R-410A
211227900 | 3.08 | Yes | No | HEIL | HRCU-A-CB (Split System: Heat Pump with Remote Outdoor Unit-Air-Source) | Centrally-Ducted | DLCURAH36ABK | EA*4X42L24A* | *80ESU0802120A | 37000 | 15.5 | 10 | 8.5 | 40000 | 35200 | 88% | 1.96 | 29600 | R-410A
211227901 | 3.08 | Yes | No | KEEPRITE | HRCU-A-CB (Split System: Heat Pump with Remote Outdoor Unit-Air-Source) | Centrally-Ducted | DLCURAH36ABK | EA*4X42L24A* | *80ESU0802120A | 37000 | 15.5 | 10 | 8.5 | 40000 | 35200 | 88% | 1.96 | 29600 | R-410A
211227902 | 3.08 | Yes | No | SMART COMFORT | HRCU-A-CB (Split System: Heat Pump with Remote Outdoor Unit-Air-Source) | Centrally-Ducted | DLCURAH36ABK | EA*4X42L24A* | *80ESU0802120A | 37000 | 15.5 | 10 | 8.5 | 40000 | 35200 | 88% | 1.96 | 29600 | R-410A
211227903 | 3.08 | Yes | No | TEMPSTAR | HRCU-A-CB (Split System: Heat Pump with Remote Outdoor Unit-Air-Source) | Centrally-Ducted | DLCURAH36ABK | EA*4X42L24A* | *80ESU0802120A | 37000 | 15.5 | 10 | 8.5 | 40000 | 35200 | 88% | 1.96 | 29600 | R-410A
211227904 | 3.08 | Yes | No | GRANDAIRE | HRCU-A-CB (Split System: Heat Pump with Remote Outdoor Unit-Air-Source) | Centrally-Ducted | WDLCURAH36ABK | WLA*424DA* | WFEU080C060A* | 37000 | 15.5 | 10 | 8.5 | 40000 | 35200 | 88% | 1.96 | 29600 | R-410A
211227905 | 2.97 | Yes | No | BRYANT HEATING AND COOLING SYSTEMS | HRCU-A-CB (Split System: Heat Pump with Remote Outdoor Unit-Air-Source) | Centrally-Ducted | 38MURAQ36AB3* | CAP**4224AL* | 83*SA60100E21*** | 35600 | 16 | 10 | 8.1 | 38500 | 35000 | 90.91% | 1.88 | 29400 | R-410A
211227906 | 2.97 | Yes | No | PAYNE HEATING AND COOLING | HRCU-A-CB (Split System: Heat Pump with Remote Outdoor Unit-Air-Source) | Centrally-Ducted | 38MURAQ36AB3* | CAP**4224AL* | PG80ESUA60100C** | 35600 | 16 | 10 | 8.1 | 38500 | 35000 | 90.91% | 1.88 | 29400 | R-410A
211227907 | 2.97 | Yes | No | AIRQUEST | HRCU-A-CB (Split System: Heat Pump with Remote Outdoor Unit-Air-Source) | Centrally-Ducted | DLCURAH36ABK | EA*4X42L24A* | *80ESU1002120A* | 35600 | 16 | 10 | 8.1 | 38500 | 35000 | 90.91% | 1.88 | 29400 | R-410A
211227908 | 2.97 | Yes | No | ARCOAIRE | HRCU-A-CB (Split System: Heat Pump with Remote Outdoor Unit-Air-Source) | Centrally-Ducted | DLCURAH36ABK | EA*4X42L24A* | *80ESU1002120A* | 35600 | 16 | 10 | 8.1 | 38500 | 35000 | 90.91% | 1.88 | 29400 | R-410A
211227909 | 2.97 | Yes | No | COMFORTMAKER | HRCU-A-CB (Split System: Heat Pump with Remote Outdoor Unit-Air-Source) | Centrally-Ducted | DLCURAH36ABK | EA*4X42L24A* | *80ESU1002120A* | 35600 | 16 | 10 | 8.1 | 38500 | 35000 | 90.91% | 1.88 | 29400 | R-410A
211227910 | 2.97 | Yes | No | DAY & NIGHT | HRCU-A-CB (Split System: Heat Pump with Remote Outdoor Unit-Air-Source) | Centrally-Ducted | DLCURAH36ABK | EA*4X42L24A* | *80ESU1002120A* | 35600 | 16 | 10 | 8.1 | 38500 | 35000 | 90.91% | 1.88 | 29400 | R-410A
211227911 | 2.97 | Yes | No | HEIL | HRCU-A-CB (Split System: Heat Pump with Remote Outdoor Unit-Air-Source) | Centrally-Ducted | DLCURAH36ABK | EA*4X42L24A* | *80ESU1002120A* | 35600 | 16 | 10 | 8.1 | 38500 | 35000 | 90.91% | 1.88 | 29400 | R-410A
211227912 | 2.97 | Yes | No | KEEPRITE | HRCU-A-CB (Split System: Heat Pump with Remote Outdoor Unit-Air-Source) | Centrally-Ducted | DLCURAH36ABK | EA*4X42L24A* | *80ESU1002120A* | 35600 | 16 | 10 | 8.1 | 38500 | 35000 | 90.91% | 1.88 | 29400 | R-410A
211227913 | 2.97 | Yes | No | SMART COMFORT | HRCU-A-CB (Split System: Heat Pump with Remote Outdoor Unit-Air-Source) | Centrally-Ducted | DLCURAH36ABK | EA*4X42L24A* | *80ESU1002120A* | 35600 | 16 | 10 | 8.1 | 38500 | 35000 | 90.91% | 1.88 | 29400 | R-410A
211227914 | 2.97 | Yes | No | TEMPSTAR | HRCU-A-CB (Split System: Heat Pump with Remote Outdoor Unit-Air-Source) | Centrally-Ducted | DLCURAH36ABK | EA*4X42L24A* | *80ESU1002120A* | 35600 | 16 | 10 | 8.1 | 38500 | 35000 | 90.91% | 1.88 | 29400 | R-410A
211227915 | 2.97 | Yes | No | GRANDAIRE | HRCU-A-CB (Split System: Heat Pump with Remote Outdoor Unit-Air-Source) | Centrally-Ducted | WDLCURAH36ABK | WLA*424DA* | WFEU100C060A* | 35600 | 16 | 10 | 8.1 | 38500 | 35000 | 90.91% | 1.88 | 29400 | R-410A
211227916 | 2.92 | No | No | BRYANT HEATING AND COOLING SYSTEMS | HRCU-A-CB (Split System: Heat Pump with Remote Outdoor Unit-Air-Source) | Centrally-Ducted | 38MURAQ36AB3* | CAP**4224AL* | 82*TA60090V21*** | 35000 | 16 | 9.5 | 8.1 | 38500 | 35000 | 90.91% | 1.86 | 29400 | R-410A
211227917 | 2.92 | No | No | PAYNE HEATING AND COOLING | HRCU-A-CB (Split System: Heat Pump with Remote Outdoor Unit-Air-Source) | Centrally-Ducted | 38MURAQ36AB3* | CAP**4224AL* | PG80VTLA60090C** | 35000 | 16 | 9.5 | 8.1 | 38500 | 35000 | 90.91% | 1.86 | 29400 | R-410A
211227918 | 2.92 | No | No | AIRQUEST | HRCU-A-CB (Split System: Heat Pump with Remote Outdoor Unit-Air-Source) | Centrally-Ducted | DLCURAH36ABK | EA*4X42L24A* | *80VTL0902120A* | 35000 | 16 | 9.5 | 8.1 | 38500 | 35000 | 90.91% | 1.86 | 29400 | R-410A
211227919 | 2.92 | No | No | ARCOAIRE | HRCU-A-CB (Split System: Heat Pump with Remote Outdoor Unit-Air-Source) | Centrally-Ducted | DLCURAH36ABK | EA*4X42L24A* | *80VTL0902120A* | 35000 | 16 | 9.5 | 8.1 | 38500 | 35000 | 90.91% | 1.86 | 29400 | R-410A
211227920 | 2.92 | No | No | COMFORTMAKER | HRCU-A-CB (Split System: Heat Pump with Remote Outdoor Unit-Air-Source) | Centrally-Ducted | DLCURAH36ABK | EA*4X42L24A* | *80VTL0902120A* | 35000 | 16 | 9.5 | 8.1 | 38500 | 35000 | 90.91% | 1.86 | 29400 | R-410A
211227921 | 2.92 | No | No | DAY & NIGHT | HRCU-A-CB (Split System: Heat Pump with Remote Outdoor Unit-Air-Source) | Centrally-Ducted | DLCURAH36ABK | EA*4X42L24A* | *80VTL0902120A* | 35000 | 16 | 9.5 | 8.1 | 38500 | 35000 | 90.91% | 1.86 | 29400 | R-410A
211227922 | 2.92 | No | No | HEIL | HRCU-A-CB (Split System: Heat Pump with Remote Outdoor Unit-Air-Source) | Centrally-Ducted | DLCURAH36ABK | EA*4X42L24A* | *80VTL0902120A* | 35000 | 16 | 9.5 | 8.1 | 38500 | 35000 | 90.91% | 1.86 | 29400 | R-410A
211227923 | 2.92 | No | No | KEEPRITE | HRCU-A-CB (Split System: Heat Pump with Remote Outdoor Unit-Air-Source) | Centrally-Ducted | DLCURAH36ABK | EA*4X42L24A* | *80VTL0902120A* | 35000 | 16 | 9.5 | 8.1 | 38500 | 35000 | 90.91% | 1.86 | 29400 | R-410A
211227924 | 2.92 | No | No | SMART COMFORT | HRCU-A-CB (Split System: Heat Pump with Remote Outdoor Unit-Air-Source) | Centrally-Ducted | DLCURAH36ABK | EA*4X42L24A* | *80VTL0902120A* | 35000 | 16 | 9.5 | 8.1 | 38500 | 35000 | 90.91% | 1.86 | 29400 | R-410A
211227925 | 2.92 | No | No | TEMPSTAR | HRCU-A-CB (Split System: Heat Pump with Remote Outdoor Unit-Air-Source) | Centrally-Ducted | DLCURAH36ABK | EA*4X42L24A* | *80VTL0902120A* | 35000 | 16 | 9.5 | 8.1 | 38500 | 35000 | 90.91% | 1.86 | 29400 | R-410A
211227926 | 3.02 | Yes | No | BRYANT HEATING AND COOLING SYSTEMS | HRCU-A-CB (Split System: Heat Pump with Remote Outdoor Unit-Air-Source) | Centrally-Ducted | 38MURAQ36AB3* | CAP**4224AL* | 82*TA66110V21*** | 36200 | 15.5 | 10 | 8.1 | 39500 | 35200 | 89.11% | 1.92 | 29400 | R-410A
211227927 | 3.02 | Yes | No | PAYNE HEATING AND COOLING | HRCU-A-CB (Split System: Heat Pump with Remote Outdoor Unit-Air-Source) | Centrally-Ducted | 38MURAQ36AB3* | CAP**4224AL* | PG80VTLA66110C** | 36200 | 15.5 | 10 | 8.1 | 39500 | 35200 | 89.11% | 1.92 | 29400 | R-410A
211227928 | 3.02 | Yes | No | AIRQUEST | HRCU-A-CB (Split System: Heat Pump with Remote Outdoor Unit-Air-Source) | Centrally-Ducted | DLCURAH36ABK | EA*4X42L24A* | *80VTL1102122A* | 36200 | 15.5 | 10 | 8.1 | 39500 | 35200 | 89.11% | 1.92 | 29400 | R-410A
211227929 | 3.02 | Yes | No | ARCOAIRE | HRCU-A-CB (Split System: Heat Pump with Remote Outdoor Unit-Air-Source) | Centrally-Ducted | DLCURAH36ABK | EA*4X42L24A* | *80VTL1102122A* | 36200 | 15.5 | 10 | 8.1 | 39500 | 35200 | 89.11% | 1.92 | 29400 | R-410A
211227930 | 3.02 | Yes | No | COMFORTMAKER | HRCU-A-CB (Split System: Heat Pump with Remote Outdoor Unit-Air-Source) | Centrally-Ducted | DLCURAH36ABK | EA*4X42L24A* | *80VTL1102122A* | 36200 | 15.5 | 10 | 8.1 | 39500 | 35200 | 89.11% | 1.92 | 29400 | R-410A
211227931 | 3.02 | Yes | No | DAY & NIGHT | HRCU-A-CB (Split System: Heat Pump with Remote Outdoor Unit-Air-Source) | Centrally-Ducted | DLCURAH36ABK | EA*4X42L24A* | *80VTL1102122A* | 36200 | 15.5 | 10 | 8.1 | 39500 | 35200 | 89.11% | 1.92 | 29400 | R-410A
211227932 | 3.02 | Yes | No | HEIL | HRCU-A-CB (Split System: Heat Pump with Remote Outdoor Unit-Air-Source) | Centrally-Ducted | DLCURAH36ABK | EA*4X42L24A* | *80VTL1102122A* | 36200 | 15.5 | 10 | 8.1 | 39500 | 35200 | 89.11% | 1.92 | 29400 | R-410A
211227933 | 3.02 | Yes | No | KEEPRITE | HRCU-A-CB (Split System: Heat Pump with Remote Outdoor Unit-Air-Source) | Centrally-Ducted | DLCURAH36ABK | EA*4X42L24A* | *80VTL1102122A* | 36200 | 15.5 | 10 | 8.1 | 39500 | 35200 | 89.11% | 1.92 | 29400 | R-410A
211227934 | 3.02 | Yes | No | SMART COMFORT | HRCU-A-CB (Split System: Heat Pump with Remote Outdoor Unit-Air-Source) | Centrally-Ducted | DLCURAH36ABK | EA*4X42L24A* | *80VTL1102122A* | 36200 | 15.5 | 10 | 8.1 | 39500 | 35200 | 89.11% | 1.92 | 29400 | R-410A
211227935 | 3.02 | Yes | No | TEMPSTAR | HRCU-A-CB (Split System: Heat Pump with Remote Outdoor Unit-Air-Source) | Centrally-Ducted | DLCURAH36ABK | EA*4X42L24A* | *80VTL1102122A* | 36200 | 15.5 | 10 | 8.1 | 39500 | 35200 | 89.11% | 1.92 | 29400 | R-410A
211227936 | 2.97 | Yes | No | BRYANT HEATING AND COOLING SYSTEMS | HRCU-A-CB (Split System: Heat Pump with Remote Outdoor Unit-Air-Source) | Centrally-Ducted | 38MURAQ36AB3* | CAP**4224AL* | 82*TA66135V24*** | 35600 | 16 | 10 | 8.1 | 38500 | 35000 | 90.91% | 1.88 | 29400 | R-410A
211227937 | 2.97 | Yes | No | PAYNE HEATING AND COOLING | HRCU-A-CB (Split System: Heat Pump with Remote Outdoor Unit-Air-Source) | Centrally-Ducted | 38MURAQ36AB3* | CAP**4224AL* | PG80VTLA66135D** | 35600 | 16 | 10 | 8.1 | 38500 | 35000 | 90.91% | 1.88 | 29400 | R-410A
211227956 | 2.93 | Yes | No | BRYANT HEATING AND COOLING SYSTEMS | HRCU-A-CB (Split System: Heat Pump with Remote Outdoor Unit-Air-Source) | Centrally-Ducted | 38MURAQ36AB3* | CAP**4224AL* | 912SD60080E21*** | 35200 | 16.5 | 10 | 8.1 | 38500 | 35000 | 90.91% | 1.88 | 29200 | R-410A
211227957 | 2.93 | Yes | No | PAYNE HEATING AND COOLING | HRCU-A-CB (Split System: Heat Pump with Remote Outdoor Unit-Air-Source) | Centrally-Ducted | 38MURAQ36AB3* | CAP**4224AL* | PG92ESAA60080C** | 35200 | 16.5 | 10 | 8.1 | 38500 | 35000 | 90.91% | 1.88 | 29200 | R-410A
211227958 | 2.93 | Yes | No | AIRQUEST | HRCU-A-CB (Split System: Heat Pump with Remote Outdoor Unit-Air-Source) | Centrally-Ducted | DLCURAH36ABK | EA*4X42L24A* | *92ESN0802120A* | 35200 | 16.5 | 10 | 8.1 | 38500 | 35000 | 90.91% | 1.88 | 29200 | R-410A
211227959 | 2.93 | Yes | No | ARCOAIRE | HRCU-A-CB (Split System: Heat Pump with Remote Outdoor Unit-Air-Source) | Centrally-Ducted | DLCURAH36ABK | EA*4X42L24A* | *92ESN0802120A* | 35200 | 16.5 | 10 | 8.1 | 38500 | 35000 | 90.91% | 1.88 | 29200 | R-410A
211227960 | 2.93 | Yes | No | COMFORTMAKER | HRCU-A-CB (Split System: Heat Pump with Remote Outdoor Unit-Air-Source) | Centrally-Ducted | DLCURAH36ABK | EA*4X42L24A* | *92ESN0802120A* | 35200 | 16.5 | 10 | 8.1 | 38500 | 35000 | 90.91% | 1.88 | 29200 | R-410A
211227961 | 2.93 | Yes | No | DAY & NIGHT | HRCU-A-CB (Split System: Heat Pump with Remote Outdoor Unit-Air-Source) | Centrally-Ducted | DLCURAH36ABK | EA*4X42L24A* | *92ESN0802120A* | 35200 | 16.5 | 10 | 8.1 | 38500 | 35000 | 90.91% | 1.88 | 29200 | R-410A
211227962 | 2.93 | Yes | No | HEIL | HRCU-A-CB (Split System: Heat Pump with Remote Outdoor Unit-Air-Source) | Centrally-Ducted | DLCURAH36ABK | EA*4X42L24A* | *92ESN0802120A* | 35200 | 16.5 | 10 | 8.1 | 38500 | 35000 | 90.91% | 1.88 | 29200 | R-410A
211227963 | 2.93 | Yes | No | KEEPRITE | HRCU-A-CB (Split System: Heat Pump with Remote Outdoor Unit-Air-Source) | Centrally-Ducted | DLCURAH36ABK | EA*4X42L24A* | *92ESN0802120A* | 35200 | 16.5 | 10 | 8.1 | 38500 | 35000 | 90.91% | 1.88 | 29200 | R-410A
211227964 | 2.93 | Yes | No | SMART COMFORT | HRCU-A-CB (Split System: Heat Pump with Remote Outdoor Unit-Air-Source) | Centrally-Ducted | DLCURAH36ABK | EA*4X42L24A* | *92ESN0802120A* | 35200 | 16.5 | 10 | 8.1 | 38500 | 35000 | 90.91% | 1.88 | 29200 | R-410A
211227965 | 2.93 | Yes | No | TEMPSTAR | HRCU-A-CB (Split System: Heat Pump with Remote Outdoor Unit-Air-Source) | Centrally-Ducted | DLCURAH36ABK | EA*4X42L24A* | *92ESN0802120A* | 35200 | 16.5 | 10 | 8.1 | 38500 | 35000 | 90.91% | 1.88 | 29200 | R-410A
211227966 | 2.93 | Yes | No | GRANDAIRE | HRCU-A-CB (Split System: Heat Pump with Remote Outdoor Unit-Air-Source) | Centrally-Ducted | WDLCURAH36ABK | WLA*424DA* | WFAX080C060A* | 35200 | 16.5 | 10 | 8.1 | 38500 | 35000 | 90.91% | 1.88 | 29200 | R-410A
211227967 | 2.93 | Yes | No | BRYANT HEATING AND COOLING SYSTEMS | HRCU-A-CB (Split System: Heat Pump with Remote Outdoor Unit-Air-Source) | Centrally-Ducted | 38MURAQ36AB3* | CAP**4224AL* | 912SD60100E21*** | 35200 | 16.5 | 10 | 8.1 | 38500 | 35000 | 90.91% | 1.88 | 29200 | R-410A
211227968 | 2.93 | Yes | No | PAYNE HEATING AND COOLING | HRCU-A-CB (Split System: Heat Pump with Remote Outdoor Unit-Air-Source) | Centrally-Ducted | 38MURAQ36AB3* | CAP**4224AL* | PG92ESAA60100C** | 35200 | 16.5 | 10 | 8.1 | 38500 | 35000 | 90.91% | 1.88 | 29200 | R-410A
211227969 | 2.93 | Yes | No | AIRQUEST | HRCU-A-CB (Split System: Heat Pump with Remote Outdoor Unit-Air-Source) | Centrally-Ducted | DLCURAH36ABK | EA*4X42L24A* | *92ESN1002120A* | 35200 | 16.5 | 10 | 8.1 | 38500 | 35000 | 90.91% | 1.88 | 29200 | R-410A
211227970 | 2.93 | Yes | No | ARCOAIRE | HRCU-A-CB (Split System: Heat Pump with Remote Outdoor Unit-Air-Source) | Centrally-Ducted | DLCURAH36ABK | EA*4X42L24A* | *92ESN1002120A* | 35200 | 16.5 | 10 | 8.1 | 38500 | 35000 | 90.91% | 1.88 | 29200 | R-410A
211227971 | 2.93 | Yes | No | COMFORTMAKER | HRCU-A-CB (Split System: Heat Pump with Remote Outdoor Unit-Air-Source) | Centrally-Ducted | DLCURAH36ABK | EA*4X42L24A* | *92ESN1002120A* | 35200 | 16.5 | 10 | 8.1 | 38500 | 35000 | 90.91% | 1.88 | 29200 | R-410A
211227972 | 2.93 | Yes | No | DAY & NIGHT | HRCU-A-CB (Split System: Heat Pump with Remote Outdoor Unit-Air-Source) | Centrally-Ducted | DLCURAH36ABK | EA*4X42L24A* | *92ESN1002120A* | 35200 | 16.5 | 10 | 8.1 | 38500 | 35000 | 90.91% | 1.88 | 29200 | R-410A
211227973 | 2.93 | Yes | No | HEIL | HRCU-A-CB (Split System: Heat Pump with Remote Outdoor Unit-Air-Source) | Centrally-Ducted | DLCURAH36ABK | EA*4X42L24A* | *92ESN1002120A* | 35200 | 16.5 | 10 | 8.1 | 38500 | 35000 | 90.91% | 1.88 | 29200 | R-410A
211227974 | 2.93 | Yes | No | KEEPRITE | HRCU-A-CB (Split System: Heat Pump with Remote Outdoor Unit-Air-Source) | Centrally-Ducted | DLCURAH36ABK | EA*4X42L24A* | *92ESN1002120A* | 35200 | 16.5 | 10 | 8.1 | 38500 | 35000 | 90.91% | 1.88 | 29200 | R-410A
211227975 | 2.93 | Yes | No | SMART COMFORT | HRCU-A-CB (Split System: Heat Pump with Remote Outdoor Unit-Air-Source) | Centrally-Ducted | DLCURAH36ABK | EA*4X42L24A* | *92ESN1002120A* | 35200 | 16.5 | 10 | 8.1 | 38500 | 35000 | 90.91% | 1.88 | 29200 | R-410A
211227976 | 2.93 | Yes | No | TEMPSTAR | HRCU-A-CB (Split System: Heat Pump with Remote Outdoor Unit-Air-Source) | Centrally-Ducted | DLCURAH36ABK | EA*4X42L24A* | *92ESN1002120A* | 35200 | 16.5 | 10 | 8.1 | 38500 | 35000 | 90.91% | 1.88 | 29200 | R-410A
211227977 | 2.93 | Yes | No | GRANDAIRE | HRCU-A-CB (Split System: Heat Pump with Remote Outdoor Unit-Air-Source) | Centrally-Ducted | WDLCURAH36ABK | WLA*424DA* | WFAX100C060A* | 35200 | 16.5 | 10 | 8.1 | 38500 | 35000 | 90.91% | 1.88 | 29200 | R-410A
211227978 | 3.07 | Yes | No | BRYANT HEATING AND COOLING SYSTEMS | HRCU-A-CB (Split System: Heat Pump with Remote Outdoor Unit-Air-Source) | Centrally-Ducted | 38MURAQ36AB3* | CAP**4224AL* | 912SD66100E21*** | 36800 | 15.2 | 10 | 8.5 | 40000 | 35200 | 88% | 1.94 | 29600 | R-410A
211227979 | 3.07 | Yes | No | AIRQUEST | HRCU-A-CB (Split System: Heat Pump with Remote Outdoor Unit-Air-Source) | Centrally-Ducted | DLCURAH36ABK | EA*4X42L24A* | *92ESN1002122A* | 36800 | 15.2 | 10 | 8.5 | 40000 | 35200 | 88% | 1.94 | 29600 | R-410A
211227980 | 3.07 | Yes | No | ARCOAIRE | HRCU-A-CB (Split System: Heat Pump with Remote Outdoor Unit-Air-Source) | Centrally-Ducted | DLCURAH36ABK | EA*4X42L24A* | *92ESN1002122A* | 36800 | 15.2 | 10 | 8.5 | 40000 | 35200 | 88% | 1.94 | 29600 | R-410A
211227981 | 3.07 | Yes | No | COMFORTMAKER | HRCU-A-CB (Split System: Heat Pump with Remote Outdoor Unit-Air-Source) | Centrally-Ducted | DLCURAH36ABK | EA*4X42L24A* | *92ESN1002122A* | 36800 | 15.2 | 10 | 8.5 | 40000 | 35200 | 88% | 1.94 | 29600 | R-410A
211227982 | 3.07 | Yes | No | DAY & NIGHT | HRCU-A-CB (Split System: Heat Pump with Remote Outdoor Unit-Air-Source) | Centrally-Ducted | DLCURAH36ABK | EA*4X42L24A* | *92ESN1002122A* | 36800 | 15.2 | 10 | 8.5 | 40000 | 35200 | 88% | 1.94 | 29600 | R-410A
211227983 | 3.07 | Yes | No | HEIL | HRCU-A-CB (Split System: Heat Pump with Remote Outdoor Unit-Air-Source) | Centrally-Ducted | DLCURAH36ABK | EA*4X42L24A* | *92ESN1002122A* | 36800 | 15.2 | 10 | 8.5 | 40000 | 35200 | 88% | 1.94 | 29600 | R-410A
211227984 | 3.07 | Yes | No | KEEPRITE | HRCU-A-CB (Split System: Heat Pump with Remote Outdoor Unit-Air-Source) | Centrally-Ducted | DLCURAH36ABK | EA*4X42L24A* | *92ESN1002122A* | 36800 | 15.2 | 10 | 8.5 | 40000 | 35200 | 88% | 1.94 | 29600 | R-410A
211227985 | 3.07 | Yes | No | SMART COMFORT | HRCU-A-CB (Split System: Heat Pump with Remote Outdoor Unit-Air-Source) | Centrally-Ducted | DLCURAH36ABK | EA*4X42L24A* | *92ESN1002122A* | 36800 | 15.2 | 10 | 8.5 | 40000 | 35200 | 88% | 1.94 | 29600 | R-410A
211227986 | 3.07 | Yes | No | TEMPSTAR | HRCU-A-CB (Split System: Heat Pump with Remote Outdoor Unit-Air-Source) | Centrally-Ducted | DLCURAH36ABK | EA*4X42L24A* | *92ESN1002122A* | 36800 | 15.2 | 10 | 8.5 | 40000 | 35200 | 88% | 1.94 | 29600 | R-410A
211227987 | 2.98 | Yes | No | BRYANT HEATING AND COOLING SYSTEMS | HRCU-A-CB (Split System: Heat Pump with Remote Outdoor Unit-Air-Source) | Centrally-Ducted | 38MURAQ36AB3* | CAP**4224AL* | 912SD60120E24*** | 35800 | 16 | 10 | 8.1 | 38500 | 35000 | 90.91% | 1.9 | 29400 | R-410A
211227988 | 2.98 | Yes | No | PAYNE HEATING AND COOLING | HRCU-A-CB (Split System: Heat Pump with Remote Outdoor Unit-Air-Source) | Centrally-Ducted | 38MURAQ36AB3* | CAP**4224AL* | PG92ESAA60120D** | 35800 | 16 | 10 | 8.1 | 38500 | 35000 | 90.91% | 1.9 | 29400 | R-410A
211227989 | 2.98 | Yes | No | AIRQUEST | HRCU-A-CB (Split System: Heat Pump with Remote Outdoor Unit-Air-Source) | Centrally-Ducted | DLCURAH36ABK | EA*4X42L24A* | *92ESN1202420A* | 35800 | 16 | 10 | 8.1 | 38500 | 35000 | 90.91% | 1.9 | 29400 | R-410A
211227990 | 2.98 | Yes | No | ARCOAIRE | HRCU-A-CB (Split System: Heat Pump with Remote Outdoor Unit-Air-Source) | Centrally-Ducted | DLCURAH36ABK | EA*4X42L24A* | *92ESN1202420A* | 35800 | 16 | 10 | 8.1 | 38500 | 35000 | 90.91% | 1.9 | 29400 | R-410A
211227991 | 2.98 | Yes | No | COMFORTMAKER | HRCU-A-CB (Split System: Heat Pump with Remote Outdoor Unit-Air-Source) | Centrally-Ducted | DLCURAH36ABK | EA*4X42L24A* | *92ESN1202420A* | 35800 | 16 | 10 | 8.1 | 38500 | 35000 | 90.91% | 1.9 | 29400 | R-410A
211227992 | 2.98 | Yes | No | DAY & NIGHT | HRCU-A-CB (Split System: Heat Pump with Remote Outdoor Unit-Air-Source) | Centrally-Ducted | DLCURAH36ABK | EA*4X42L24A* | *92ESN1202420A* | 35800 | 16 | 10 | 8.1 | 38500 | 35000 | 90.91% | 1.9 | 29400 | R-410A
211227993 | 2.98 | Yes | No | HEIL | HRCU-A-CB (Split System: Heat Pump with Remote Outdoor Unit-Air-Source) | Centrally-Ducted | DLCURAH36ABK | EA*4X42L24A* | *92ESN1202420A* | 35800 | 16 | 10 | 8.1 | 38500 | 35000 | 90.91% | 1.9 | 29400 | R-410A
211227994 | 2.98 | Yes | No | KEEPRITE | HRCU-A-CB (Split System: Heat Pump with Remote Outdoor Unit-Air-Source) | Centrally-Ducted | DLCURAH36ABK | EA*4X42L24A* | *92ESN1202420A* | 35800 | 16 | 10 | 8.1 | 38500 | 35000 | 90.91% | 1.9 | 29400 | R-410A
211227995 | 2.98 | Yes | No | SMART COMFORT | HRCU-A-CB (Split System: Heat Pump with Remote Outdoor Unit-Air-Source) | Centrally-Ducted | DLCURAH36ABK | EA*4X42L24A* | *92ESN1202420A* | 35800 | 16 | 10 | 8.1 | 38500 | 35000 | 90.91% | 1.9 | 29400 | R-410A
211227996 | 2.98 | Yes | No | TEMPSTAR | HRCU-A-CB (Split System: Heat Pump with Remote Outdoor Unit-Air-Source) | Centrally-Ducted | DLCURAH36ABK | EA*4X42L24A* | *92ESN1202420A* | 35800 | 16 | 10 | 8.1 | 38500 | 35000 | 90.91% | 1.9 | 29400 | R-410A
211227997 | 2.98 | Yes | No | GRANDAIRE | HRCU-A-CB (Split System: Heat Pump with Remote Outdoor Unit-Air-Source) | Centrally-Ducted | WDLCURAH36ABK | WLA*424DA* | WFAX120D060A* | 35800 | 16 | 10 | 8.1 | 38500 | 35000 | 90.91% | 1.9 | 29400 | R-410A
211227998 | 3.02 | Yes | No | BRYANT HEATING AND COOLING SYSTEMS | HRCU-A-CB (Split System: Heat Pump with Remote Outdoor Unit-Air-Source) | Centrally-Ducted | 38MURAQ36AB3* | CAP**4224AL* | 915SB60080E21*** | 36200 | 15.5 | 10 | 8.1 | 39500 | 35200 | 89.11% | 1.92 | 29400 | R-410A
211227999 | 3.02 | Yes | No | PAYNE HEATING AND COOLING | HRCU-A-CB (Split System: Heat Pump with Remote Outdoor Unit-Air-Source) | Centrally-Ducted | 38MURAQ36AB3* | CAP**4224AL* | PG95ESAA60080C** | 36200 | 15.5 | 10 | 8.1 | 39500 | 35200 | 89.11% | 1.92 | 29400 | R-410A
211228000 | 3.02 | Yes | No | AIRQUEST | HRCU-A-CB (Split System: Heat Pump with Remote Outdoor Unit-Air-Source) | Centrally-Ducted | DLCURAH36ABK | EA*4X42L24A* | *95ESN0802120A* | 36200 | 15.5 | 10 | 8.1 | 39500 | 35200 | 89.11% | 1.92 | 29400 | R-410A
211228001 | 3.02 | Yes | No | ARCOAIRE | HRCU-A-CB (Split System: Heat Pump with Remote Outdoor Unit-Air-Source) | Centrally-Ducted | DLCURAH36ABK | EA*4X42L24A* | *95ESN0802120A* | 36200 | 15.5 | 10 | 8.1 | 39500 | 35200 | 89.11% | 1.92 | 29400 | R-410A
211228002 | 3.02 | Yes | No | COMFORTMAKER | HRCU-A-CB (Split System: Heat Pump with Remote Outdoor Unit-Air-Source) | Centrally-Ducted | DLCURAH36ABK | EA*4X42L24A* | *95ESN0802120A* | 36200 | 15.5 | 10 | 8.1 | 39500 | 35200 | 89.11% | 1.92 | 29400 | R-410A
211228003 | 3.02 | Yes | No | DAY & NIGHT | HRCU-A-CB (Split System: Heat Pump with Remote Outdoor Unit-Air-Source) | Centrally-Ducted | DLCURAH36ABK | EA*4X42L24A* | *95ESN0802120A* | 36200 | 15.5 | 10 | 8.1 | 39500 | 35200 | 89.11% | 1.92 | 29400 | R-410A
211228004 | 3.02 | Yes | No | HEIL | HRCU-A-CB (Split System: Heat Pump with Remote Outdoor Unit-Air-Source) | Centrally-Ducted | DLCURAH36ABK | EA*4X42L24A* | *95ESN0802120A* | 36200 | 15.5 | 10 | 8.1 | 39500 | 35200 | 89.11% | 1.92 | 29400 | R-410A
211228005 | 3.02 | Yes | No | KEEPRITE | HRCU-A-CB (Split System: Heat Pump with Remote Outdoor Unit-Air-Source) | Centrally-Ducted | DLCURAH36ABK | EA*4X42L24A* | *95ESN0802120A* | 36200 | 15.5 | 10 | 8.1 | 39500 | 35200 | 89.11% | 1.92 | 29400 | R-410A
211228006 | 3.02 | Yes | No | SMART COMFORT | HRCU-A-CB (Split System: Heat Pump with Remote Outdoor Unit-Air-Source) | Centrally-Ducted | DLCURAH36ABK | EA*4X42L24A* | *95ESN0802120A* | 36200 | 15.5 | 10 | 8.1 | 39500 | 35200 | 89.11% | 1.92 | 29400 | R-410A
211228007 | 3.02 | Yes | No | TEMPSTAR | HRCU-A-CB (Split System: Heat Pump with Remote Outdoor Unit-Air-Source) | Centrally-Ducted | DLCURAH36ABK | EA*4X42L24A* | *95ESN0802120A* | 36200 | 15.5 | 10 | 8.1 | 39500 | 35200 | 89.11% | 1.92 | 29400 | R-410A
211228008 | 3.02 | Yes | No | GRANDAIRE | HRCU-A-CB (Split System: Heat Pump with Remote Outdoor Unit-Air-Source) | Centrally-Ducted | WDLCURAH36ABK | WLA*424DA* | WFSX080C060A* | 36200 | 15.5 | 10 | 8.1 | 39500 | 35200 | 89.11% | 1.92 | 29400 | R-410A
211228009 | 3 | Yes | No | BRYANT HEATING AND COOLING SYSTEMS | HRCU-A-CB (Split System: Heat Pump with Remote Outdoor Unit-Air-Source) | Centrally-Ducted | 38MURAQ36AB3* | CAP**4224AL* | 915SB60100E21*** | 36000 | 15.5 | 10 | 8.1 | 39500 | 35200 | 89.11% | 1.92 | 29400 | R-410A
211228010 | 3 | Yes | No | PAYNE HEATING AND COOLING | HRCU-A-CB (Split System: Heat Pump with Remote Outdoor Unit-Air-Source) | Centrally-Ducted | 38MURAQ36AB3* | CAP**4224AL* | PG95ESAA60100C** | 36000 | 15.5 | 10 | 8.1 | 39500 | 35200 | 89.11% | 1.92 | 29400 | R-410A
211228011 | 3 | Yes | No | AIRQUEST | HRCU-A-CB (Split System: Heat Pump with Remote Outdoor Unit-Air-Source) | Centrally-Ducted | DLCURAH36ABK | EA*4X42L24A* | *95ESN1002120A* | 36000 | 15.5 | 10 | 8.1 | 39500 | 35200 | 89.11% | 1.92 | 29400 | R-410A
211228012 | 3 | Yes | No | ARCOAIRE | HRCU-A-CB (Split System: Heat Pump with Remote Outdoor Unit-Air-Source) | Centrally-Ducted | DLCURAH36ABK | EA*4X42L24A* | *95ESN1002120A* | 36000 | 15.5 | 10 | 8.1 | 39500 | 35200 | 89.11% | 1.92 | 29400 | R-410A
211228013 | 3 | Yes | No | COMFORTMAKER | HRCU-A-CB (Split System: Heat Pump with Remote Outdoor Unit-Air-Source) | Centrally-Ducted | DLCURAH36ABK | EA*4X42L24A* | *95ESN1002120A* | 36000 | 15.5 | 10 | 8.1 | 39500 | 35200 | 89.11% | 1.92 | 29400 | R-410A
211228014 | 3 | Yes | No | DAY & NIGHT | HRCU-A-CB (Split System: Heat Pump with Remote Outdoor Unit-Air-Source) | Centrally-Ducted | DLCURAH36ABK | EA*4X42L24A* | *95ESN1002120A* | 36000 | 15.5 | 10 | 8.1 | 39500 | 35200 | 89.11% | 1.92 | 29400 | R-410A
211228015 | 3 | Yes | No | HEIL | HRCU-A-CB (Split System: Heat Pump with Remote Outdoor Unit-Air-Source) | Centrally-Ducted | DLCURAH36ABK | EA*4X42L24A* | *95ESN1002120A* | 36000 | 15.5 | 10 | 8.1 | 39500 | 35200 | 89.11% | 1.92 | 29400 | R-410A
211228016 | 3 | Yes | No | KEEPRITE | HRCU-A-CB (Split System: Heat Pump with Remote Outdoor Unit-Air-Source) | Centrally-Ducted | DLCURAH36ABK | EA*4X42L24A* | *95ESN1002120A* | 36000 | 15.5 | 10 | 8.1 | 39500 | 35200 | 89.11% | 1.92 | 29400 | R-410A
211228017 | 3 | Yes | No | SMART COMFORT | HRCU-A-CB (Split System: Heat Pump with Remote Outdoor Unit-Air-Source) | Centrally-Ducted | DLCURAH36ABK | EA*4X42L24A* | *95ESN1002120A* | 36000 | 15.5 | 10 | 8.1 | 39500 | 35200 | 89.11% | 1.92 | 29400 | R-410A
211228018 | 3 | Yes | No | TEMPSTAR | HRCU-A-CB (Split System: Heat Pump with Remote Outdoor Unit-Air-Source) | Centrally-Ducted | DLCURAH36ABK | EA*4X42L24A* | *95ESN1002120A* | 36000 | 15.5 | 10 | 8.1 | 39500 | 35200 | 89.11% | 1.92 | 29400 | R-410A
211228019 | 3 | Yes | No | GRANDAIRE | HRCU-A-CB (Split System: Heat Pump with Remote Outdoor Unit-Air-Source) | Centrally-Ducted | WDLCURAH36ABK | WLA*424DA* | WFSX100C060A* | 36000 | 15.5 | 10 | 8.1 | 39500 | 35200 | 89.11% | 1.92 | 29400 | R-410A
211228020 | 3.07 | Yes | No | BRYANT HEATING AND COOLING SYSTEMS | HRCU-A-CB (Split System: Heat Pump with Remote Outdoor Unit-Air-Source) | Centrally-Ducted | 38MURAQ36AB3* | CAP**4224AL* | 915SB66100E21*** | 36800 | 15.5 | 10 | 8.5 | 40000 | 35200 | 88% | 1.94 | 29600 | R-410A
211228021 | 3.07 | Yes | No | AIRQUEST | HRCU-A-CB (Split System: Heat Pump with Remote Outdoor Unit-Air-Source) | Centrally-Ducted | DLCURAH36ABK | EA*4X42L24A* | *95ESN1002122A* | 36800 | 15.5 | 10 | 8.5 | 40000 | 35200 | 88% | 1.94 | 29600 | R-410A
211228022 | 3.07 | Yes | No | ARCOAIRE | HRCU-A-CB (Split System: Heat Pump with Remote Outdoor Unit-Air-Source) | Centrally-Ducted | DLCURAH36ABK | EA*4X42L24A* | *95ESN1002122A* | 36800 | 15.5 | 10 | 8.5 | 40000 | 35200 | 88% | 1.94 | 29600 | R-410A
211228023 | 3.07 | Yes | No | COMFORTMAKER | HRCU-A-CB (Split System: Heat Pump with Remote Outdoor Unit-Air-Source) | Centrally-Ducted | DLCURAH36ABK | EA*4X42L24A* | *95ESN1002122A* | 36800 | 15.5 | 10 | 8.5 | 40000 | 35200 | 88% | 1.94 | 29600 | R-410A
211228024 | 3.07 | Yes | No | DAY & NIGHT | HRCU-A-CB (Split System: Heat Pump with Remote Outdoor Unit-Air-Source) | Centrally-Ducted | DLCURAH36ABK | EA*4X42L24A* | *95ESN1002122A* | 36800 | 15.5 | 10 | 8.5 | 40000 | 35200 | 88% | 1.94 | 29600 | R-410A
211228025 | 3.07 | Yes | No | HEIL | HRCU-A-CB (Split System: Heat Pump with Remote Outdoor Unit-Air-Source) | Centrally-Ducted | DLCURAH36ABK | EA*4X42L24A* | *95ESN1002122A* | 36800 | 15.5 | 10 | 8.5 | 40000 | 35200 | 88% | 1.94 | 29600 | R-410A
211228026 | 3.07 | Yes | No | KEEPRITE | HRCU-A-CB (Split System: Heat Pump with Remote Outdoor Unit-Air-Source) | Centrally-Ducted | DLCURAH36ABK | EA*4X42L24A* | *95ESN1002122A* | 36800 | 15.5 | 10 | 8.5 | 40000 | 35200 | 88% | 1.94 | 29600 | R-410A
211228027 | 3.07 | Yes | No | SMART COMFORT | HRCU-A-CB (Split System: Heat Pump with Remote Outdoor Unit-Air-Source) | Centrally-Ducted | DLCURAH36ABK | EA*4X42L24A* | *95ESN1002122A* | 36800 | 15.5 | 10 | 8.5 | 40000 | 35200 | 88% | 1.94 | 29600 | R-410A
211228028 | 3.07 | Yes | No | TEMPSTAR | HRCU-A-CB (Split System: Heat Pump with Remote Outdoor Unit-Air-Source) | Centrally-Ducted | DLCURAH36ABK | EA*4X42L24A* | *95ESN1002122A* | 36800 | 15.5 | 10 | 8.5 | 40000 | 35200 | 88% | 1.94 | 29600 | R-410A
211228029 | 3.05 | Yes | No | BRYANT HEATING AND COOLING SYSTEMS | HRCU-A-CB (Split System: Heat Pump with Remote Outdoor Unit-Air-Source) | Centrally-Ducted | 38MURAQ36AB3* | CAP**4224AL* | 915SB66120E24*** | 36600 | 15.2 | 10 | 8.1 | 40000 | 35200 | 88% | 1.94 | 29600 | R-410A
211228030 | 3.05 | Yes | No | PAYNE HEATING AND COOLING | HRCU-A-CB (Split System: Heat Pump with Remote Outdoor Unit-Air-Source) | Centrally-Ducted | 38MURAQ36AB3* | CAP**4224AL* | PG95ESAA66120D** | 36600 | 15.2 | 10 | 8.1 | 40000 | 35200 | 88% | 1.94 | 29600 | R-410A
211228031 | 3.05 | Yes | No | AIRQUEST | HRCU-A-CB (Split System: Heat Pump with Remote Outdoor Unit-Air-Source) | Centrally-Ducted | DLCURAH36ABK | EA*4X42L24A* | *95ESN1202422A* | 36600 | 15.2 | 10 | 8.1 | 40000 | 35200 | 88% | 1.94 | 29600 | R-410A
211228032 | 3.05 | Yes | No | ARCOAIRE | HRCU-A-CB (Split System: Heat Pump with Remote Outdoor Unit-Air-Source) | Centrally-Ducted | DLCURAH36ABK | EA*4X42L24A* | *95ESN1202422A* | 36600 | 15.2 | 10 | 8.1 | 40000 | 35200 | 88% | 1.94 | 29600 | R-410A
211228033 | 3.05 | Yes | No | COMFORTMAKER | HRCU-A-CB (Split System: Heat Pump with Remote Outdoor Unit-Air-Source) | Centrally-Ducted | DLCURAH36ABK | EA*4X42L24A* | *95ESN1202422A* | 36600 | 15.2 | 10 | 8.1 | 40000 | 35200 | 88% | 1.94 | 29600 | R-410A
211228034 | 3.05 | Yes | No | DAY & NIGHT | HRCU-A-CB (Split System: Heat Pump with Remote Outdoor Unit-Air-Source) | Centrally-Ducted | DLCURAH36ABK | EA*4X42L24A* | *95ESN1202422A* | 36600 | 15.2 | 10 | 8.1 | 40000 | 35200 | 88% | 1.94 | 29600 | R-410A
211228035 | 3.05 | Yes | No | HEIL | HRCU-A-CB (Split System: Heat Pump with Remote Outdoor Unit-Air-Source) | Centrally-Ducted | DLCURAH36ABK | EA*4X42L24A* | *95ESN1202422A* | 36600 | 15.2 | 10 | 8.1 | 40000 | 35200 | 88% | 1.94 | 29600 | R-410A
211228036 | 3.05 | Yes | No | KEEPRITE | HRCU-A-CB (Split System: Heat Pump with Remote Outdoor Unit-Air-Source) | Centrally-Ducted | DLCURAH36ABK | EA*4X42L24A* | *95ESN1202422A* | 36600 | 15.2 | 10 | 8.1 | 40000 | 35200 | 88% | 1.94 | 29600 | R-410A
211228037 | 3.05 | Yes | No | SMART COMFORT | HRCU-A-CB (Split System: Heat Pump with Remote Outdoor Unit-Air-Source) | Centrally-Ducted | DLCURAH36ABK | EA*4X42L24A* | *95ESN1202422A* | 36600 | 15.2 | 10 | 8.1 | 40000 | 35200 | 88% | 1.94 | 29600 | R-410A
211228038 | 3.05 | Yes | No | TEMPSTAR | HRCU-A-CB (Split System: Heat Pump with Remote Outdoor Unit-Air-Source) | Centrally-Ducted | DLCURAH36ABK | EA*4X42L24A* | *95ESN1202422A* | 36600 | 15.2 | 10 | 8.1 | 40000 | 35200 | 88% | 1.94 | 29600 | R-410A
211228039 | 3.05 | Yes | No | GRANDAIRE | HRCU-A-CB (Split System: Heat Pump with Remote Outdoor Unit-Air-Source) | Centrally-Ducted | WDLCURAH36ABK | WLA*424DA* | WFSX120D066A* | 36600 | 15.2 | 10 | 8.1 | 40000 | 35200 | 88% | 1.94 | 29600 | R-410A
211228051 | 2.97 | Yes | No | BRYANT HEATING AND COOLING SYSTEMS | HRCU-A-CB (Split System: Heat Pump with Remote Outdoor Unit-Air-Source) | Centrally-Ducted | 38MURAQ36AB3* | CAP**4224AL* | 926SA60080V21*** | 35600 | 16 | 10 | 8.1 | 38500 | 35000 | 90.91% | 1.9 | 29400 | R-410A
211228052 | 2.97 | Yes | No | AIRQUEST | HRCU-A-CB (Split System: Heat Pump with Remote Outdoor Unit-Air-Source) | Centrally-Ducted | DLCURAH36ABK | EA*4X42L24A* | *96VSN0802120A* | 35600 | 16 | 10 | 8.1 | 38500 | 35000 | 90.91% | 1.9 | 29400 | R-410A
211228053 | 2.97 | Yes | No | ARCOAIRE | HRCU-A-CB (Split System: Heat Pump with Remote Outdoor Unit-Air-Source) | Centrally-Ducted | DLCURAH36ABK | EA*4X42L24A* | *96VSN0802120A* | 35600 | 16 | 10 | 8.1 | 38500 | 35000 | 90.91% | 1.9 | 29400 | R-410A
211228054 | 2.97 | Yes | No | COMFORTMAKER | HRCU-A-CB (Split System: Heat Pump with Remote Outdoor Unit-Air-Source) | Centrally-Ducted | DLCURAH36ABK | EA*4X42L24A* | *96VSN0802120A* | 35600 | 16 | 10 | 8.1 | 38500 | 35000 | 90.91% | 1.9 | 29400 | R-410A
211228055 | 2.97 | Yes | No | DAY & NIGHT | HRCU-A-CB (Split System: Heat Pump with Remote Outdoor Unit-Air-Source) | Centrally-Ducted | DLCURAH36ABK | EA*4X42L24A* | *96VSN0802120A* | 35600 | 16 | 10 | 8.1 | 38500 | 35000 | 90.91% | 1.9 | 29400 | R-410A
211228056 | 2.97 | Yes | No | HEIL | HRCU-A-CB (Split System: Heat Pump with Remote Outdoor Unit-Air-Source) | Centrally-Ducted | DLCURAH36ABK | EA*4X42L24A* | *96VSN0802120A* | 35600 | 16 | 10 | 8.1 | 38500 | 35000 | 90.91% | 1.9 | 29400 | R-410A
211228057 | 2.97 | Yes | No | KEEPRITE | HRCU-A-CB (Split System: Heat Pump with Remote Outdoor Unit-Air-Source) | Centrally-Ducted | DLCURAH36ABK | EA*4X42L24A* | *96VSN0802120A* | 35600 | 16 | 10 | 8.1 | 38500 | 35000 | 90.91% | 1.9 | 29400 | R-410A
211228058 | 2.97 | Yes | No | SMART COMFORT | HRCU-A-CB (Split System: Heat Pump with Remote Outdoor Unit-Air-Source) | Centrally-Ducted | DLCURAH36ABK | EA*4X42L24A* | *96VSN0802120A* | 35600 | 16 | 10 | 8.1 | 38500 | 35000 | 90.91% | 1.9 | 29400 | R-410A
211228059 | 2.97 | Yes | No | TEMPSTAR | HRCU-A-CB (Split System: Heat Pump with Remote Outdoor Unit-Air-Source) | Centrally-Ducted | DLCURAH36ABK | EA*4X42L24A* | *96VSN0802120A* | 35600 | 16 | 10 | 8.1 | 38500 | 35000 | 90.91% | 1.9 | 29400 | R-410A
211228060 | 2.97 | Yes | No | BRYANT HEATING AND COOLING SYSTEMS | HRCU-A-CB (Split System: Heat Pump with Remote Outdoor Unit-Air-Source) | Centrally-Ducted | 38MURAQ36AB3* | CAP**4224AL* | 926SA60100V21*** | 35600 | 16 | 10 | 8.1 | 38500 | 35000 | 90.91% | 1.9 | 29400 | R-410A
211228061 | 2.97 | Yes | No | AIRQUEST | HRCU-A-CB (Split System: Heat Pump with Remote Outdoor Unit-Air-Source) | Centrally-Ducted | DLCURAH36ABK | EA*4X42L24A* | *96VSN1002120A* | 35600 | 16 | 10 | 8.1 | 38500 | 35000 | 90.91% | 1.9 | 29400 | R-410A
211228062 | 2.97 | Yes | No | ARCOAIRE | HRCU-A-CB (Split System: Heat Pump with Remote Outdoor Unit-Air-Source) | Centrally-Ducted | DLCURAH36ABK | EA*4X42L24A* | *96VSN1002120A* | 35600 | 16 | 10 | 8.1 | 38500 | 35000 | 90.91% | 1.9 | 29400 | R-410A
211228063 | 2.97 | Yes | No | COMFORTMAKER | HRCU-A-CB (Split System: Heat Pump with Remote Outdoor Unit-Air-Source) | Centrally-Ducted | DLCURAH36ABK | EA*4X42L24A* | *96VSN1002120A* | 35600 | 16 | 10 | 8.1 | 38500 | 35000 | 90.91% | 1.9 | 29400 | R-410A
211228064 | 2.97 | Yes | No | DAY & NIGHT | HRCU-A-CB (Split System: Heat Pump with Remote Outdoor Unit-Air-Source) | Centrally-Ducted | DLCURAH36ABK | EA*4X42L24A* | *96VSN1002120A* | 35600 | 16 | 10 | 8.1 | 38500 | 35000 | 90.91% | 1.9 | 29400 | R-410A
211228065 | 2.97 | Yes | No | HEIL | HRCU-A-CB (Split System: Heat Pump with Remote Outdoor Unit-Air-Source) | Centrally-Ducted | DLCURAH36ABK | EA*4X42L24A* | *96VSN1002120A* | 35600 | 16 | 10 | 8.1 | 38500 | 35000 | 90.91% | 1.9 | 29400 | R-410A
211228066 | 2.97 | Yes | No | KEEPRITE | HRCU-A-CB (Split System: Heat Pump with Remote Outdoor Unit-Air-Source) | Centrally-Ducted | DLCURAH36ABK | EA*4X42L24A* | *96VSN1002120A* | 35600 | 16 | 10 | 8.1 | 38500 | 35000 | 90.91% | 1.9 | 29400 | R-410A
211228067 | 2.97 | Yes | No | SMART COMFORT | HRCU-A-CB (Split System: Heat Pump with Remote Outdoor Unit-Air-Source) | Centrally-Ducted | DLCURAH36ABK | EA*4X42L24A* | *96VSN1002120A* | 35600 | 16 | 10 | 8.1 | 38500 | 35000 | 90.91% | 1.9 | 29400 | R-410A
211228068 | 2.97 | Yes | No | TEMPSTAR | HRCU-A-CB (Split System: Heat Pump with Remote Outdoor Unit-Air-Source) | Centrally-Ducted | DLCURAH36ABK | EA*4X42L24A* | *96VSN1002120A* | 35600 | 16 | 10 | 8.1 | 38500 | 35000 | 90.91% | 1.9 | 29400 | R-410A
211228069 | 2.95 | Yes | No | BRYANT HEATING AND COOLING SYSTEMS | HRCU-A-CB (Split System: Heat Pump with Remote Outdoor Unit-Air-Source) | Centrally-Ducted | 38MURAQ36AB3* | CAP**4224AL* | 926SA66120V24*** | 35400 | 16 | 10 | 8.1 | 38500 | 35000 | 90.91% | 1.88 | 29400 | R-410A
211228070 | 2.95 | Yes | No | AIRQUEST | HRCU-A-CB (Split System: Heat Pump with Remote Outdoor Unit-Air-Source) | Centrally-Ducted | DLCURAH36ABK | EA*4X42L24A* | *96VSN1202422A* | 35400 | 16 | 10 | 8.1 | 38500 | 35000 | 90.91% | 1.88 | 29400 | R-410A
211228071 | 2.95 | Yes | No | ARCOAIRE | HRCU-A-CB (Split System: Heat Pump with Remote Outdoor Unit-Air-Source) | Centrally-Ducted | DLCURAH36ABK | EA*4X42L24A* | *96VSN1202422A* | 35400 | 16 | 10 | 8.1 | 38500 | 35000 | 90.91% | 1.88 | 29400 | R-410A
211228072 | 2.95 | Yes | No | COMFORTMAKER | HRCU-A-CB (Split System: Heat Pump with Remote Outdoor Unit-Air-Source) | Centrally-Ducted | DLCURAH36ABK | EA*4X42L24A* | *96VSN1202422A* | 35400 | 16 | 10 | 8.1 | 38500 | 35000 | 90.91% | 1.88 | 29400 | R-410A
211228073 | 2.95 | Yes | No | DAY & NIGHT | HRCU-A-CB (Split System: Heat Pump with Remote Outdoor Unit-Air-Source) | Centrally-Ducted | DLCURAH36ABK | EA*4X42L24A* | *96VSN1202422A* | 35400 | 16 | 10 | 8.1 | 38500 | 35000 | 90.91% | 1.88 | 29400 | R-410A
211228074 | 2.95 | Yes | No | HEIL | HRCU-A-CB (Split System: Heat Pump with Remote Outdoor Unit-Air-Source) | Centrally-Ducted | DLCURAH36ABK | EA*4X42L24A* | *96VSN1202422A* | 35400 | 16 | 10 | 8.1 | 38500 | 35000 | 90.91% | 1.88 | 29400 | R-410A
211228075 | 2.95 | Yes | No | KEEPRITE | HRCU-A-CB (Split System: Heat Pump with Remote Outdoor Unit-Air-Source) | Centrally-Ducted | DLCURAH36ABK | EA*4X42L24A* | *96VSN1202422A* | 35400 | 16 | 10 | 8.1 | 38500 | 35000 | 90.91% | 1.88 | 29400 | R-410A
211228076 | 2.95 | Yes | No | SMART COMFORT | HRCU-A-CB (Split System: Heat Pump with Remote Outdoor Unit-Air-Source) | Centrally-Ducted | DLCURAH36ABK | EA*4X42L24A* | *96VSN1202422A* | 35400 | 16 | 10 | 8.1 | 38500 | 35000 | 90.91% | 1.88 | 29400 | R-410A
211228077 | 2.95 | Yes | No | TEMPSTAR | HRCU-A-CB (Split System: Heat Pump with Remote Outdoor Unit-Air-Source) | Centrally-Ducted | DLCURAH36ABK | EA*4X42L24A* | *96VSN1202422A* | 35400 | 16 | 10 | 8.1 | 38500 | 35000 | 90.91% | 1.88 | 29400 | R-410A
211228089 | 2.98 | Yes | No | BRYANT HEATING AND COOLING SYSTEMS | HRCU-A-CB (Split System: Heat Pump with Remote Outdoor Unit-Air-Source) | Centrally-Ducted | 38MURAQ36AB3* | CAP**4224AL* | 935SA60100E21*** | 35800 | 16 | 10 | 8.1 | 38500 | 35000 | 90.91% | 1.9 | 29400 | R-410A
211228090 | 2.98 | Yes | No | PAYNE HEATING AND COOLING | HRCU-A-CB (Split System: Heat Pump with Remote Outdoor Unit-Air-Source) | Centrally-Ducted | 38MURAQ36AB3* | CAP**4224AL* | PG95ESUA60100C** | 35800 | 16 | 10 | 8.1 | 38500 | 35000 | 90.91% | 1.9 | 29400 | R-410A
211228091 | 2.98 | Yes | No | AIRQUEST | HRCU-A-CB (Split System: Heat Pump with Remote Outdoor Unit-Air-Source) | Centrally-Ducted | DLCURAH36ABK | EA*4X42L24A* | *95ESU1002120A* | 35800 | 16 | 10 | 8.1 | 38500 | 35000 | 90.91% | 1.9 | 29400 | R-410A
211228092 | 2.98 | Yes | No | ARCOAIRE | HRCU-A-CB (Split System: Heat Pump with Remote Outdoor Unit-Air-Source) | Centrally-Ducted | DLCURAH36ABK | EA*4X42L24A* | *95ESU1002120A* | 35800 | 16 | 10 | 8.1 | 38500 | 35000 | 90.91% | 1.9 | 29400 | R-410A
211228093 | 2.98 | Yes | No | COMFORTMAKER | HRCU-A-CB (Split System: Heat Pump with Remote Outdoor Unit-Air-Source) | Centrally-Ducted | DLCURAH36ABK | EA*4X42L24A* | *95ESU1002120A* | 35800 | 16 | 10 | 8.1 | 38500 | 35000 | 90.91% | 1.9 | 29400 | R-410A
211228094 | 2.98 | Yes | No | DAY & NIGHT | HRCU-A-CB (Split System: Heat Pump with Remote Outdoor Unit-Air-Source) | Centrally-Ducted | DLCURAH36ABK | EA*4X42L24A* | *95ESU1002120A* | 35800 | 16 | 10 | 8.1 | 38500 | 35000 | 90.91% | 1.9 | 29400 | R-410A
211228095 | 2.98 | Yes | No | HEIL | HRCU-A-CB (Split System: Heat Pump with Remote Outdoor Unit-Air-Source) | Centrally-Ducted | DLCURAH36ABK | EA*4X42L24A* | *95ESU1002120A* | 35800 | 16 | 10 | 8.1 | 38500 | 35000 | 90.91% | 1.9 | 29400 | R-410A
211228096 | 2.98 | Yes | No | KEEPRITE | HRCU-A-CB (Split System: Heat Pump with Remote Outdoor Unit-Air-Source) | Centrally-Ducted | DLCURAH36ABK | EA*4X42L24A* | *95ESU1002120A* | 35800 | 16 | 10 | 8.1 | 38500 | 35000 | 90.91% | 1.9 | 29400 | R-410A
211228097 | 2.98 | Yes | No | SMART COMFORT | HRCU-A-CB (Split System: Heat Pump with Remote Outdoor Unit-Air-Source) | Centrally-Ducted | DLCURAH36ABK | EA*4X42L24A* | *95ESU1002120A* | 35800 | 16 | 10 | 8.1 | 38500 | 35000 | 90.91% | 1.9 | 29400 | R-410A
211228098 | 2.98 | Yes | No | TEMPSTAR | HRCU-A-CB (Split System: Heat Pump with Remote Outdoor Unit-Air-Source) | Centrally-Ducted | DLCURAH36ABK | EA*4X42L24A* | *95ESU1002120A* | 35800 | 16 | 10 | 8.1 | 38500 | 35000 | 90.91% | 1.9 | 29400 | R-410A
211228099 | 2.98 | Yes | No | GRANDAIRE | HRCU-A-CB (Split System: Heat Pump with Remote Outdoor Unit-Air-Source) | Centrally-Ducted | WDLCURAH36ABK | WLA*424DA* | WFSU100C060A* | 35800 | 16 | 10 | 8.1 | 38500 | 35000 | 90.91% | 1.9 | 29400 | R-410A
211228100 | 3.05 | Yes | No | BRYANT HEATING AND COOLING SYSTEMS | HRCU-A-CB (Split System: Heat Pump with Remote Outdoor Unit-Air-Source) | Centrally-Ducted | 38MURAQ36AB3* | CAP**4224AL* | 935SA66100E21*** | 36600 | 15.2 | 10 | 8.1 | 40000 | 35200 | 88% | 1.94 | 29600 | R-410A
211228101 | 3.05 | Yes | No | AIRQUEST | HRCU-A-CB (Split System: Heat Pump with Remote Outdoor Unit-Air-Source) | Centrally-Ducted | DLCURAH36ABK | EA*4X42L24A* | *95ESU1002122A* | 36600 | 15.2 | 10 | 8.1 | 40000 | 35200 | 88% | 1.94 | 29600 | R-410A
211228102 | 3.05 | Yes | No | ARCOAIRE | HRCU-A-CB (Split System: Heat Pump with Remote Outdoor Unit-Air-Source) | Centrally-Ducted | DLCURAH36ABK | EA*4X42L24A* | *95ESU1002122A* | 36600 | 15.2 | 10 | 8.1 | 40000 | 35200 | 88% | 1.94 | 29600 | R-410A
211228103 | 3.05 | Yes | No | COMFORTMAKER | HRCU-A-CB (Split System: Heat Pump with Remote Outdoor Unit-Air-Source) | Centrally-Ducted | DLCURAH36ABK | EA*4X42L24A* | *95ESU1002122A* | 36600 | 15.2 | 10 | 8.1 | 40000 | 35200 | 88% | 1.94 | 29600 | R-410A
211228104 | 3.05 | Yes | No | DAY & NIGHT | HRCU-A-CB (Split System: Heat Pump with Remote Outdoor Unit-Air-Source) | Centrally-Ducted | DLCURAH36ABK | EA*4X42L24A* | *95ESU1002122A* | 36600 | 15.2 | 10 | 8.1 | 40000 | 35200 | 88% | 1.94 | 29600 | R-410A
211228105 | 3.05 | Yes | No | HEIL | HRCU-A-CB (Split System: Heat Pump with Remote Outdoor Unit-Air-Source) | Centrally-Ducted | DLCURAH36ABK | EA*4X42L24A* | *95ESU1002122A* | 36600 | 15.2 | 10 | 8.1 | 40000 | 35200 | 88% | 1.94 | 29600 | R-410A
211228106 | 3.05 | Yes | No | KEEPRITE | HRCU-A-CB (Split System: Heat Pump with Remote Outdoor Unit-Air-Source) | Centrally-Ducted | DLCURAH36ABK | EA*4X42L24A* | *95ESU1002122A* | 36600 | 15.2 | 10 | 8.1 | 40000 | 35200 | 88% | 1.94 | 29600 | R-410A
211228107 | 3.05 | Yes | No | SMART COMFORT | HRCU-A-CB (Split System: Heat Pump with Remote Outdoor Unit-Air-Source) | Centrally-Ducted | DLCURAH36ABK | EA*4X42L24A* | *95ESU1002122A* | 36600 | 15.2 | 10 | 8.1 | 40000 | 35200 | 88% | 1.94 | 29600 | R-410A
211228108 | 3.05 | Yes | No | TEMPSTAR | HRCU-A-CB (Split System: Heat Pump with Remote Outdoor Unit-Air-Source) | Centrally-Ducted | DLCURAH36ABK | EA*4X42L24A* | *95ESU1002122A* | 36600 | 15.2 | 10 | 8.1 | 40000 | 35200 | 88% | 1.94 | 29600 | R-410A
211228109 | 2.92 | No | No | BRYANT HEATING AND COOLING SYSTEMS | HRCU-A-CB (Split System: Heat Pump with Remote Outdoor Unit-Air-Source) | Centrally-Ducted | 38MURAQ36AB3* | CAP**4224AL* | 926TB60080V21*** | 35000 | 16 | 9.5 | 8.1 | 38500 | 35000 | 90.91% | 1.86 | 29400 | R-410A
211228110 | 2.92 | No | No | PAYNE HEATING AND COOLING | HRCU-A-CB (Split System: Heat Pump with Remote Outdoor Unit-Air-Source) | Centrally-Ducted | 38MURAQ36AB3* | CAP**4224AL* | PG96VTAA60080C** | 35000 | 16 | 9.5 | 8.1 | 38500 | 35000 | 90.91% | 1.86 | 29400 | R-410A
211228111 | 2.92 | No | No | AIRQUEST | HRCU-A-CB (Split System: Heat Pump with Remote Outdoor Unit-Air-Source) | Centrally-Ducted | DLCURAH36ABK | EA*4X42L24A* | *96VTN0802120A* | 35000 | 16 | 9.5 | 8.1 | 38500 | 35000 | 90.91% | 1.86 | 29400 | R-410A
211228112 | 2.92 | No | No | ARCOAIRE | HRCU-A-CB (Split System: Heat Pump with Remote Outdoor Unit-Air-Source) | Centrally-Ducted | DLCURAH36ABK | EA*4X42L24A* | *96VTN0802120A* | 35000 | 16 | 9.5 | 8.1 | 38500 | 35000 | 90.91% | 1.86 | 29400 | R-410A
211228113 | 2.92 | No | No | COMFORTMAKER | HRCU-A-CB (Split System: Heat Pump with Remote Outdoor Unit-Air-Source) | Centrally-Ducted | DLCURAH36ABK | EA*4X42L24A* | *96VTN0802120A* | 35000 | 16 | 9.5 | 8.1 | 38500 | 35000 | 90.91% | 1.86 | 29400 | R-410A
211228114 | 2.92 | No | No | DAY & NIGHT | HRCU-A-CB (Split System: Heat Pump with Remote Outdoor Unit-Air-Source) | Centrally-Ducted | DLCURAH36ABK | EA*4X42L24A* | *96VTN0802120A* | 35000 | 16 | 9.5 | 8.1 | 38500 | 35000 | 90.91% | 1.86 | 29400 | R-410A
211228115 | 2.92 | No | No | HEIL | HRCU-A-CB (Split System: Heat Pump with Remote Outdoor Unit-Air-Source) | Centrally-Ducted | DLCURAH36ABK | EA*4X42L24A* | *96VTN0802120A* | 35000 | 16 | 9.5 | 8.1 | 38500 | 35000 | 90.91% | 1.86 | 29400 | R-410A
211228116 | 2.92 | No | No | KEEPRITE | HRCU-A-CB (Split System: Heat Pump with Remote Outdoor Unit-Air-Source) | Centrally-Ducted | DLCURAH36ABK | EA*4X42L24A* | *96VTN0802120A* | 35000 | 16 | 9.5 | 8.1 | 38500 | 35000 | 90.91% | 1.86 | 29400 | R-410A
211228117 | 2.92 | No | No | SMART COMFORT | HRCU-A-CB (Split System: Heat Pump with Remote Outdoor Unit-Air-Source) | Centrally-Ducted | DLCURAH36ABK | EA*4X42L24A* | *96VTN0802120A* | 35000 | 16 | 9.5 | 8.1 | 38500 | 35000 | 90.91% | 1.86 | 29400 | R-410A
211228118 | 2.92 | No | No | TEMPSTAR | HRCU-A-CB (Split System: Heat Pump with Remote Outdoor Unit-Air-Source) | Centrally-Ducted | DLCURAH36ABK | EA*4X42L24A* | *96VTN0802120A* | 35000 | 16 | 9.5 | 8.1 | 38500 | 35000 | 90.91% | 1.86 | 29400 | R-410A
211228119 | 2.98 | Yes | No | BRYANT HEATING AND COOLING SYSTEMS | HRCU-A-CB (Split System: Heat Pump with Remote Outdoor Unit-Air-Source) | Centrally-Ducted | 38MURAQ36AB3* | CAP**4224AL* | 926TB60100V21*** | 35800 | 15.5 | 10 | 8.1 | 39500 | 35200 | 89.11% | 1.9 | 29400 | R-410A
211228120 | 2.98 | Yes | No | PAYNE HEATING AND COOLING | HRCU-A-CB (Split System: Heat Pump with Remote Outdoor Unit-Air-Source) | Centrally-Ducted | 38MURAQ36AB3* | CAP**4224AL* | PG96VTAA60100C** | 35800 | 15.5 | 10 | 8.1 | 39500 | 35200 | 89.11% | 1.9 | 29400 | R-410A
211228121 | 2.98 | Yes | No | AIRQUEST | HRCU-A-CB (Split System: Heat Pump with Remote Outdoor Unit-Air-Source) | Centrally-Ducted | DLCURAH36ABK | EA*4X42L24A* | *96VTN1002120A* | 35800 | 15.5 | 10 | 8.1 | 39500 | 35200 | 89.11% | 1.9 | 29400 | R-410A
211228122 | 2.98 | Yes | No | ARCOAIRE | HRCU-A-CB (Split System: Heat Pump with Remote Outdoor Unit-Air-Source) | Centrally-Ducted | DLCURAH36ABK | EA*4X42L24A* | *96VTN1002120A* | 35800 | 15.5 | 10 | 8.1 | 39500 | 35200 | 89.11% | 1.9 | 29400 | R-410A
211228123 | 2.98 | Yes | No | COMFORTMAKER | HRCU-A-CB (Split System: Heat Pump with Remote Outdoor Unit-Air-Source) | Centrally-Ducted | DLCURAH36ABK | EA*4X42L24A* | *96VTN1002120A* | 35800 | 15.5 | 10 | 8.1 | 39500 | 35200 | 89.11% | 1.9 | 29400 | R-410A
211228124 | 2.98 | Yes | No | DAY & NIGHT | HRCU-A-CB (Split System: Heat Pump with Remote Outdoor Unit-Air-Source) | Centrally-Ducted | DLCURAH36ABK | EA*4X42L24A* | *96VTN1002120A* | 35800 | 15.5 | 10 | 8.1 | 39500 | 35200 | 89.11% | 1.9 | 29400 | R-410A
211228125 | 2.98 | Yes | No | HEIL | HRCU-A-CB (Split System: Heat Pump with Remote Outdoor Unit-Air-Source) | Centrally-Ducted | DLCURAH36ABK | EA*4X42L24A* | *96VTN1002120A* | 35800 | 15.5 | 10 | 8.1 | 39500 | 35200 | 89.11% | 1.9 | 29400 | R-410A
211228126 | 2.98 | Yes | No | KEEPRITE | HRCU-A-CB (Split System: Heat Pump with Remote Outdoor Unit-Air-Source) | Centrally-Ducted | DLCURAH36ABK | EA*4X42L24A* | *96VTN1002120A* | 35800 | 15.5 | 10 | 8.1 | 39500 | 35200 | 89.11% | 1.9 | 29400 | R-410A
211228127 | 2.98 | Yes | No | SMART COMFORT | HRCU-A-CB (Split System: Heat Pump with Remote Outdoor Unit-Air-Source) | Centrally-Ducted | DLCURAH36ABK | EA*4X42L24A* | *96VTN1002120A* | 35800 | 15.5 | 10 | 8.1 | 39500 | 35200 | 89.11% | 1.9 | 29400 | R-410A
211228128 | 2.98 | Yes | No | TEMPSTAR | HRCU-A-CB (Split System: Heat Pump with Remote Outdoor Unit-Air-Source) | Centrally-Ducted | DLCURAH36ABK | EA*4X42L24A* | *96VTN1002120A* | 35800 | 15.5 | 10 | 8.1 | 39500 | 35200 | 89.11% | 1.9 | 29400 | R-410A
211228129 | 2.95 | Yes | No | BRYANT HEATING AND COOLING SYSTEMS | HRCU-A-CB (Split System: Heat Pump with Remote Outdoor Unit-Air-Source) | Centrally-Ducted | 38MURAQ36AB3* | CAP**4224AL* | 926TB66100V21*** | 35400 | 16.5 | 10 | 8.1 | 38500 | 35000 | 90.91% | 1.88 | 29200 | R-410A
211228130 | 2.95 | Yes | No | AIRQUEST | HRCU-A-CB (Split System: Heat Pump with Remote Outdoor Unit-Air-Source) | Centrally-Ducted | DLCURAH36ABK | EA*4X42L24A* | *96VTN1002122A* | 35400 | 16.5 | 10 | 8.1 | 38500 | 35000 | 90.91% | 1.88 | 29200 | R-410A
211228131 | 2.95 | Yes | No | ARCOAIRE | HRCU-A-CB (Split System: Heat Pump with Remote Outdoor Unit-Air-Source) | Centrally-Ducted | DLCURAH36ABK | EA*4X42L24A* | *96VTN1002122A* | 35400 | 16.5 | 10 | 8.1 | 38500 | 35000 | 90.91% | 1.88 | 29200 | R-410A
211228132 | 2.95 | Yes | No | COMFORTMAKER | HRCU-A-CB (Split System: Heat Pump with Remote Outdoor Unit-Air-Source) | Centrally-Ducted | DLCURAH36ABK | EA*4X42L24A* | *96VTN1002122A* | 35400 | 16.5 | 10 | 8.1 | 38500 | 35000 | 90.91% | 1.88 | 29200 | R-410A
211228133 | 2.95 | Yes | No | DAY & NIGHT | HRCU-A-CB (Split System: Heat Pump with Remote Outdoor Unit-Air-Source) | Centrally-Ducted | DLCURAH36ABK | EA*4X42L24A* | *96VTN1002122A* | 35400 | 16.5 | 10 | 8.1 | 38500 | 35000 | 90.91% | 1.88 | 29200 | R-410A
211228134 | 2.95 | Yes | No | HEIL | HRCU-A-CB (Split System: Heat Pump with Remote Outdoor Unit-Air-Source) | Centrally-Ducted | DLCURAH36ABK | EA*4X42L24A* | *96VTN1002122A* | 35400 | 16.5 | 10 | 8.1 | 38500 | 35000 | 90.91% | 1.88 | 29200 | R-410A
211228135 | 2.95 | Yes | No | KEEPRITE | HRCU-A-CB (Split System: Heat Pump with Remote Outdoor Unit-Air-Source) | Centrally-Ducted | DLCURAH36ABK | EA*4X42L24A* | *96VTN1002122A* | 35400 | 16.5 | 10 | 8.1 | 38500 | 35000 | 90.91% | 1.88 | 29200 | R-410A
211228136 | 2.95 | Yes | No | SMART COMFORT | HRCU-A-CB (Split System: Heat Pump with Remote Outdoor Unit-Air-Source) | Centrally-Ducted | DLCURAH36ABK | EA*4X42L24A* | *96VTN1002122A* | 35400 | 16.5 | 10 | 8.1 | 38500 | 35000 | 90.91% | 1.88 | 29200 | R-410A
211228137 | 2.95 | Yes | No | TEMPSTAR | HRCU-A-CB (Split System: Heat Pump with Remote Outdoor Unit-Air-Source) | Centrally-Ducted | DLCURAH36ABK | EA*4X42L24A* | *96VTN1002122A* | 35400 | 16.5 | 10 | 8.1 | 38500 | 35000 | 90.91% | 1.88 | 29200 | R-410A
211228138 | 2.97 | Yes | No | BRYANT HEATING AND COOLING SYSTEMS | HRCU-A-CB (Split System: Heat Pump with Remote Outdoor Unit-Air-Source) | Centrally-Ducted | 38MURAQ36AB3* | CAP**4224AL* | 926TB66120V24*** | 35600 | 16 | 10 | 8.1 | 38500 | 35000 | 90.91% | 1.88 | 29400 | R-410A
211228139 | 2.97 | Yes | No | PAYNE HEATING AND COOLING | HRCU-A-CB (Split System: Heat Pump with Remote Outdoor Unit-Air-Source) | Centrally-Ducted | 38MURAQ36AB3* | CAP**4224AL* | PG96VTAA66120D** | 35600 | 16 | 10 | 8.1 | 38500 | 35000 | 90.91% | 1.88 | 29400 | R-410A
211228140 | 2.97 | Yes | No | AIRQUEST | HRCU-A-CB (Split System: Heat Pump with Remote Outdoor Unit-Air-Source) | Centrally-Ducted | DLCURAH36ABK | EA*4X42L24A* | *96VTN1202422A* | 35600 | 16 | 10 | 8.1 | 38500 | 35000 | 90.91% | 1.88 | 29400 | R-410A
211228141 | 2.97 | Yes | No | ARCOAIRE | HRCU-A-CB (Split System: Heat Pump with Remote Outdoor Unit-Air-Source) | Centrally-Ducted | DLCURAH36ABK | EA*4X42L24A* | *96VTN1202422A* | 35600 | 16 | 10 | 8.1 | 38500 | 35000 | 90.91% | 1.88 | 29400 | R-410A
211228142 | 2.97 | Yes | No | COMFORTMAKER | HRCU-A-CB (Split System: Heat Pump with Remote Outdoor Unit-Air-Source) | Centrally-Ducted | DLCURAH36ABK | EA*4X42L24A* | *96VTN1202422A* | 35600 | 16 | 10 | 8.1 | 38500 | 35000 | 90.91% | 1.88 | 29400 | R-410A
211228143 | 2.97 | Yes | No | DAY & NIGHT | HRCU-A-CB (Split System: Heat Pump with Remote Outdoor Unit-Air-Source) | Centrally-Ducted | DLCURAH36ABK | EA*4X42L24A* | *96VTN1202422A* | 35600 | 16 | 10 | 8.1 | 38500 | 35000 | 90.91% | 1.88 | 29400 | R-410A
211228144 | 2.97 | Yes | No | HEIL | HRCU-A-CB (Split System: Heat Pump with Remote Outdoor Unit-Air-Source) | Centrally-Ducted | DLCURAH36ABK | EA*4X42L24A* | *96VTN1202422A* | 35600 | 16 | 10 | 8.1 | 38500 | 35000 | 90.91% | 1.88 | 29400 | R-410A
211228145 | 2.97 | Yes | No | KEEPRITE | HRCU-A-CB (Split System: Heat Pump with Remote Outdoor Unit-Air-Source) | Centrally-Ducted | DLCURAH36ABK | EA*4X42L24A* | *96VTN1202422A* | 35600 | 16 | 10 | 8.1 | 38500 | 35000 | 90.91% | 1.88 | 29400 | R-410A
211228146 | 2.97 | Yes | No | SMART COMFORT | HRCU-A-CB (Split System: Heat Pump with Remote Outdoor Unit-Air-Source) | Centrally-Ducted | DLCURAH36ABK | EA*4X42L24A* | *96VTN1202422A* | 35600 | 16 | 10 | 8.1 | 38500 | 35000 | 90.91% | 1.88 | 29400 | R-410A
211228147 | 2.97 | Yes | No | TEMPSTAR | HRCU-A-CB (Split System: Heat Pump with Remote Outdoor Unit-Air-Source) | Centrally-Ducted | DLCURAH36ABK | EA*4X42L24A* | *96VTN1202422A* | 35600 | 16 | 10 | 8.1 | 38500 | 35000 | 90.91% | 1.88 | 29400 | R-410A
211228148 | 2.95 | No | No | BRYANT HEATING AND COOLING SYSTEMS | HRCU-A-CB (Split System: Heat Pump with Remote Outdoor Unit-Air-Source) | Centrally-Ducted | 38MURAQ36AB3* | CAP**4224AL* | OVLAAB048112 | 35400 | 15.2 | 9.5 | 8.1 | 39500 | 35200 | 89.11% | 1.88 | 29400 | R-410A
211228149 | 2.95 | No | No | AIRQUEST | HRCU-A-CB (Split System: Heat Pump with Remote Outdoor Unit-Air-Source) | Centrally-Ducted | DLCURAH36ABK | EA*4X42L24A* | OLV112A16A | 35400 | 15.2 | 9.5 | 8.1 | 39500 | 35200 | 89.11% | 1.88 | 29400 | R-410A
211228150 | 2.95 | No | No | ARCOAIRE | HRCU-A-CB (Split System: Heat Pump with Remote Outdoor Unit-Air-Source) | Centrally-Ducted | DLCURAH36ABK | EA*4X42L24A* | OLV112A16A | 35400 | 15.2 | 9.5 | 8.1 | 39500 | 35200 | 89.11% | 1.88 | 29400 | R-410A
211228151 | 2.95 | No | No | COMFORTMAKER | HRCU-A-CB (Split System: Heat Pump with Remote Outdoor Unit-Air-Source) | Centrally-Ducted | DLCURAH36ABK | EA*4X42L24A* | OLV112A16A | 35400 | 15.2 | 9.5 | 8.1 | 39500 | 35200 | 89.11% | 1.88 | 29400 | R-410A
211228152 | 2.95 | No | No | DAY & NIGHT | HRCU-A-CB (Split System: Heat Pump with Remote Outdoor Unit-Air-Source) | Centrally-Ducted | DLCURAH36ABK | EA*4X42L24A* | OLV112A16A | 35400 | 15.2 | 9.5 | 8.1 | 39500 | 35200 | 89.11% | 1.88 | 29400 | R-410A
211228153 | 2.95 | No | No | HEIL | HRCU-A-CB (Split System: Heat Pump with Remote Outdoor Unit-Air-Source) | Centrally-Ducted | DLCURAH36ABK | EA*4X42L24A* | OLV112A16A | 35400 | 15.2 | 9.5 | 8.1 | 39500 | 35200 | 89.11% | 1.88 | 29400 | R-410A
211228154 | 2.95 | No | No | KEEPRITE | HRCU-A-CB (Split System: Heat Pump with Remote Outdoor Unit-Air-Source) | Centrally-Ducted | DLCURAH36ABK | EA*4X42L24A* | OLV112A16A | 35400 | 15.2 | 9.5 | 8.1 | 39500 | 35200 | 89.11% | 1.88 | 29400 | R-410A
211228155 | 2.95 | No | No | SMART COMFORT | HRCU-A-CB (Split System: Heat Pump with Remote Outdoor Unit-Air-Source) | Centrally-Ducted | DLCURAH36ABK | EA*4X42L24A* | OLV112A16A | 35400 | 15.2 | 9.5 | 8.1 | 39500 | 35200 | 89.11% | 1.88 | 29400 | R-410A
211228156 | 2.95 | No | No | TEMPSTAR | HRCU-A-CB (Split System: Heat Pump with Remote Outdoor Unit-Air-Source) | Centrally-Ducted | DLCURAH36ABK | EA*4X42L24A* | OLV112A16A | 35400 | 15.2 | 9.5 | 8.1 | 39500 | 35200 | 89.11% | 1.88 | 29400 | R-410A
211228157 | 3.08 | Yes | No | BRYANT HEATING AND COOLING SYSTEMS | HRCU-A-CB (Split System: Heat Pump with Remote Outdoor Unit-Air-Source) | Centrally-Ducted | 38MURAQ36AB3* | CAP**4224AL* | OVLAAB060154 | 37000 | 15.2 | 10 | 8.5 | 40000 | 35400 | 88.5% | 1.96 | 29600 | R-410A
211228158 | 3.08 | Yes | No | AIRQUEST | HRCU-A-CB (Split System: Heat Pump with Remote Outdoor Unit-Air-Source) | Centrally-Ducted | DLCURAH36ABK | EA*4X42L24A* | OLV154F20A | 37000 | 15.2 | 10 | 8.5 | 40000 | 35400 | 88.5% | 1.96 | 29600 | R-410A
211228159 | 3.08 | Yes | No | ARCOAIRE | HRCU-A-CB (Split System: Heat Pump with Remote Outdoor Unit-Air-Source) | Centrally-Ducted | DLCURAH36ABK | EA*4X42L24A* | OLV154F20A | 37000 | 15.2 | 10 | 8.5 | 40000 | 35400 | 88.5% | 1.96 | 29600 | R-410A
211228160 | 3.08 | Yes | No | COMFORTMAKER | HRCU-A-CB (Split System: Heat Pump with Remote Outdoor Unit-Air-Source) | Centrally-Ducted | DLCURAH36ABK | EA*4X42L24A* | OLV154F20A | 37000 | 15.2 | 10 | 8.5 | 40000 | 35400 | 88.5% | 1.96 | 29600 | R-410A
211228161 | 3.08 | Yes | No | DAY & NIGHT | HRCU-A-CB (Split System: Heat Pump with Remote Outdoor Unit-Air-Source) | Centrally-Ducted | DLCURAH36ABK | EA*4X42L24A* | OLV154F20A | 37000 | 15.2 | 10 | 8.5 | 40000 | 35400 | 88.5% | 1.96 | 29600 | R-410A
211228162 | 3.08 | Yes | No | HEIL | HRCU-A-CB (Split System: Heat Pump with Remote Outdoor Unit-Air-Source) | Centrally-Ducted | DLCURAH36ABK | EA*4X42L24A* | OLV154F20A | 37000 | 15.2 | 10 | 8.5 | 40000 | 35400 | 88.5% | 1.96 | 29600 | R-410A
211228163 | 3.08 | Yes | No | KEEPRITE | HRCU-A-CB (Split System: Heat Pump with Remote Outdoor Unit-Air-Source) | Centrally-Ducted | DLCURAH36ABK | EA*4X42L24A* | OLV154F20A | 37000 | 15.2 | 10 | 8.5 | 40000 | 35400 | 88.5% | 1.96 | 29600 | R-410A
211228164 | 3.08 | Yes | No | SMART COMFORT | HRCU-A-CB (Split System: Heat Pump with Remote Outdoor Unit-Air-Source) | Centrally-Ducted | DLCURAH36ABK | EA*4X42L24A* | OLV154F20A | 37000 | 15.2 | 10 | 8.5 | 40000 | 35400 | 88.5% | 1.96 | 29600 | R-410A
211228165 | 3.08 | Yes | No | TEMPSTAR | HRCU-A-CB (Split System: Heat Pump with Remote Outdoor Unit-Air-Source) | Centrally-Ducted | DLCURAH36ABK | EA*4X42L24A* | OLV154F20A | 37000 | 15.2 | 10 | 8.5 | 40000 | 35400 | 88.5% | 1.96 | 29600 | R-410A
211228166 | 3.02 | Yes | No | BRYANT HEATING AND COOLING SYSTEMS | HRCU-A-CB (Split System: Heat Pump with Remote Outdoor Unit-Air-Source) | Centrally-Ducted | 38MURAQ36AB3* | CAP**4224AL* | OVMAAB060154 | 36200 | 16 | 10 | 8.1 | 39500 | 35200 | 89.11% | 1.92 | 29400 | R-410A
211228167 | 3.02 | Yes | No | AIRQUEST | HRCU-A-CB (Split System: Heat Pump with Remote Outdoor Unit-Air-Source) | Centrally-Ducted | DLCURAH36ABK | EA*4X42L24A* | OMV154L20A | 36200 | 16 | 10 | 8.1 | 39500 | 35200 | 89.11% | 1.92 | 29400 | R-410A
211228168 | 3.02 | Yes | No | ARCOAIRE | HRCU-A-CB (Split System: Heat Pump with Remote Outdoor Unit-Air-Source) | Centrally-Ducted | DLCURAH36ABK | EA*4X42L24A* | OMV154L20A | 36200 | 16 | 10 | 8.1 | 39500 | 35200 | 89.11% | 1.92 | 29400 | R-410A
211228169 | 3.02 | Yes | No | COMFORTMAKER | HRCU-A-CB (Split System: Heat Pump with Remote Outdoor Unit-Air-Source) | Centrally-Ducted | DLCURAH36ABK | EA*4X42L24A* | OMV154L20A | 36200 | 16 | 10 | 8.1 | 39500 | 35200 | 89.11% | 1.92 | 29400 | R-410A
211228170 | 3.02 | Yes | No | DAY & NIGHT | HRCU-A-CB (Split System: Heat Pump with Remote Outdoor Unit-Air-Source) | Centrally-Ducted | DLCURAH36ABK | EA*4X42L24A* | OMV154L20A | 36200 | 16 | 10 | 8.1 | 39500 | 35200 | 89.11% | 1.92 | 29400 | R-410A
211228171 | 3.02 | Yes | No | HEIL | HRCU-A-CB (Split System: Heat Pump with Remote Outdoor Unit-Air-Source) | Centrally-Ducted | DLCURAH36ABK | EA*4X42L24A* | OMV154L20A | 36200 | 16 | 10 | 8.1 | 39500 | 35200 | 89.11% | 1.92 | 29400 | R-410A
211228172 | 3.02 | Yes | No | KEEPRITE | HRCU-A-CB (Split System: Heat Pump with Remote Outdoor Unit-Air-Source) | Centrally-Ducted | DLCURAH36ABK | EA*4X42L24A* | OMV154L20A | 36200 | 16 | 10 | 8.1 | 39500 | 35200 | 89.11% | 1.92 | 29400 | R-410A
211228173 | 3.02 | Yes | No | SMART COMFORT | HRCU-A-CB (Split System: Heat Pump with Remote Outdoor Unit-Air-Source) | Centrally-Ducted | DLCURAH36ABK | EA*4X42L24A* | OMV154L20A | 36200 | 16 | 10 | 8.1 | 39500 | 35200 | 89.11% | 1.92 | 29400 | R-410A
211228174 | 3.02 | Yes | No | TEMPSTAR | HRCU-A-CB (Split System: Heat Pump with Remote Outdoor Unit-Air-Source) | Centrally-Ducted | DLCURAH36ABK | EA*4X42L24A* | OMV154L20A | 36200 | 16 | 10 | 8.1 | 39500 | 35200 | 89.11% | 1.92 | 29400 | R-410A
211228211 | 3 | Yes | No | BRYANT HEATING AND COOLING SYSTEMS | HRCU-A-CB (Split System: Heat Pump with Remote Outdoor Unit-Air-Source) | Centrally-Ducted | 38MURAQ36AB3* | CAP**4321AL* | 8(0,1)*SA36045E17*** | 36000 | 15.5 | 10 | 8.5 | 38500 | 34800 | 90.39% | 2.06 | 29000 | R-410A
211228212 | 3 | Yes | No | PAYNE HEATING AND COOLING | HRCU-A-CB (Split System: Heat Pump with Remote Outdoor Unit-Air-Source) | Centrally-Ducted | 38MURAQ36AB3* | CAP**4321AL* | PG80ES(A,L)A36045B** | 36000 | 15.5 | 10 | 8.5 | 38500 | 34800 | 90.39% | 2.06 | 29000 | R-410A
211228213 | 3 | Yes | No | AIRQUEST | HRCU-A-CB (Split System: Heat Pump with Remote Outdoor Unit-Air-Source) | Centrally-Ducted | DLCURAH36ABK | EA*4X43L21A* | *80ES(N,L)0451712A* | 36000 | 15.5 | 10 | 8.5 | 38500 | 34800 | 90.39% | 2.06 | 29000 | R-410A
211228214 | 3 | Yes | No | ARCOAIRE | HRCU-A-CB (Split System: Heat Pump with Remote Outdoor Unit-Air-Source) | Centrally-Ducted | DLCURAH36ABK | EA*4X43L21A* | *80ES(N,L)0451712A* | 36000 | 15.5 | 10 | 8.5 | 38500 | 34800 | 90.39% | 2.06 | 29000 | R-410A
211228215 | 3 | Yes | No | COMFORTMAKER | HRCU-A-CB (Split System: Heat Pump with Remote Outdoor Unit-Air-Source) | Centrally-Ducted | DLCURAH36ABK | EA*4X43L21A* | *80ES(N,L)0451712A* | 36000 | 15.5 | 10 | 8.5 | 38500 | 34800 | 90.39% | 2.06 | 29000 | R-410A
211228216 | 3 | Yes | No | DAY & NIGHT | HRCU-A-CB (Split System: Heat Pump with Remote Outdoor Unit-Air-Source) | Centrally-Ducted | DLCURAH36ABK | EA*4X43L21A* | *80ES(N,L)0451712A* | 36000 | 15.5 | 10 | 8.5 | 38500 | 34800 | 90.39% | 2.06 | 29000 | R-410A
211228217 | 3 | Yes | No | HEIL | HRCU-A-CB (Split System: Heat Pump with Remote Outdoor Unit-Air-Source) | Centrally-Ducted | DLCURAH36ABK | EA*4X43L21A* | *80ES(N,L)0451712A* | 36000 | 15.5 | 10 | 8.5 | 38500 | 34800 | 90.39% | 2.06 | 29000 | R-410A
211228218 | 3 | Yes | No | KEEPRITE | HRCU-A-CB (Split System: Heat Pump with Remote Outdoor Unit-Air-Source) | Centrally-Ducted | DLCURAH36ABK | EA*4X43L21A* | *80ES(N,L)0451712A* | 36000 | 15.5 | 10 | 8.5 | 38500 | 34800 | 90.39% | 2.06 | 29000 | R-410A
211228219 | 3 | Yes | No | SMART COMFORT | HRCU-A-CB (Split System: Heat Pump with Remote Outdoor Unit-Air-Source) | Centrally-Ducted | DLCURAH36ABK | EA*4X43L21A* | *80ES(N,L)0451712A* | 36000 | 15.5 | 10 | 8.5 | 38500 | 34800 | 90.39% | 2.06 | 29000 | R-410A
211228220 | 3 | Yes | No | TEMPSTAR | HRCU-A-CB (Split System: Heat Pump with Remote Outdoor Unit-Air-Source) | Centrally-Ducted | DLCURAH36ABK | EA*4X43L21A* | *80ES(N,L)0451712A* | 36000 | 15.5 | 10 | 8.5 | 38500 | 34800 | 90.39% | 2.06 | 29000 | R-410A
211228221 | 3 | Yes | No | GRANDAIRE | HRCU-A-CB (Split System: Heat Pump with Remote Outdoor Unit-Air-Source) | Centrally-Ducted | WDLCURAH36ABK | WLA*434CA* | WFEL045B036B* | 36000 | 15.5 | 10 | 8.5 | 38500 | 34800 | 90.39% | 2.06 | 29000 | R-410A
211228222 | 3 | Yes | No | GRANDAIRE | HRCU-A-CB (Split System: Heat Pump with Remote Outdoor Unit-Air-Source) | Centrally-Ducted | WDLCURAH36ABK | WLA*434CA* | WFER045B036A* | 36000 | 15.5 | 10 | 8.5 | 38500 | 34800 | 90.39% | 2.06 | 29000 | R-410A
211228223 | 3.03 | Yes | No | BRYANT HEATING AND COOLING SYSTEMS | HRCU-A-CB (Split System: Heat Pump with Remote Outdoor Unit-Air-Source) | Centrally-Ducted | 38MURAQ36AB3* | CAP**4321AL* | 8(0,1)*SA36070E17*** | 36400 | 15.5 | 10 | 8.5 | 38500 | 34800 | 90.39% | 2.08 | 29200 | R-410A
211228224 | 3.03 | Yes | No | PAYNE HEATING AND COOLING | HRCU-A-CB (Split System: Heat Pump with Remote Outdoor Unit-Air-Source) | Centrally-Ducted | 38MURAQ36AB3* | CAP**4321AL* | PG80ES(A,L)A36070B** | 36400 | 15.5 | 10 | 8.5 | 38500 | 34800 | 90.39% | 2.08 | 29200 | R-410A
211228225 | 3.03 | Yes | No | AIRQUEST | HRCU-A-CB (Split System: Heat Pump with Remote Outdoor Unit-Air-Source) | Centrally-Ducted | DLCURAH36ABK | EA*4X43L21A* | *80ES(N,L)0701712A* | 36400 | 15.5 | 10 | 8.5 | 38500 | 34800 | 90.39% | 2.08 | 29200 | R-410A
211228226 | 3.03 | Yes | No | ARCOAIRE | HRCU-A-CB (Split System: Heat Pump with Remote Outdoor Unit-Air-Source) | Centrally-Ducted | DLCURAH36ABK | EA*4X43L21A* | *80ES(N,L)0701712A* | 36400 | 15.5 | 10 | 8.5 | 38500 | 34800 | 90.39% | 2.08 | 29200 | R-410A
211228227 | 3.03 | Yes | No | COMFORTMAKER | HRCU-A-CB (Split System: Heat Pump with Remote Outdoor Unit-Air-Source) | Centrally-Ducted | DLCURAH36ABK | EA*4X43L21A* | *80ES(N,L)0701712A* | 36400 | 15.5 | 10 | 8.5 | 38500 | 34800 | 90.39% | 2.08 | 29200 | R-410A
211228228 | 3.03 | Yes | No | DAY & NIGHT | HRCU-A-CB (Split System: Heat Pump with Remote Outdoor Unit-Air-Source) | Centrally-Ducted | DLCURAH36ABK | EA*4X43L21A* | *80ES(N,L)0701712A* | 36400 | 15.5 | 10 | 8.5 | 38500 | 34800 | 90.39% | 2.08 | 29200 | R-410A
211228229 | 3.03 | Yes | No | HEIL | HRCU-A-CB (Split System: Heat Pump with Remote Outdoor Unit-Air-Source) | Centrally-Ducted | DLCURAH36ABK | EA*4X43L21A* | *80ES(N,L)0701712A* | 36400 | 15.5 | 10 | 8.5 | 38500 | 34800 | 90.39% | 2.08 | 29200 | R-410A
211228230 | 3.03 | Yes | No | KEEPRITE | HRCU-A-CB (Split System: Heat Pump with Remote Outdoor Unit-Air-Source) | Centrally-Ducted | DLCURAH36ABK | EA*4X43L21A* | *80ES(N,L)0701712A* | 36400 | 15.5 | 10 | 8.5 | 38500 | 34800 | 90.39% | 2.08 | 29200 | R-410A
211228231 | 3.03 | Yes | No | SMART COMFORT | HRCU-A-CB (Split System: Heat Pump with Remote Outdoor Unit-Air-Source) | Centrally-Ducted | DLCURAH36ABK | EA*4X43L21A* | *80ES(N,L)0701712A* | 36400 | 15.5 | 10 | 8.5 | 38500 | 34800 | 90.39% | 2.08 | 29200 | R-410A
211228232 | 3.03 | Yes | No | TEMPSTAR | HRCU-A-CB (Split System: Heat Pump with Remote Outdoor Unit-Air-Source) | Centrally-Ducted | DLCURAH36ABK | EA*4X43L21A* | *80ES(N,L)0701712A* | 36400 | 15.5 | 10 | 8.5 | 38500 | 34800 | 90.39% | 2.08 | 29200 | R-410A
211228233 | 3.03 | Yes | No | GRANDAIRE | HRCU-A-CB (Split System: Heat Pump with Remote Outdoor Unit-Air-Source) | Centrally-Ducted | WDLCURAH36ABK | WLA*434CA* | WFEL070B036B* | 36400 | 15.5 | 10 | 8.5 | 38500 | 34800 | 90.39% | 2.08 | 29200 | R-410A
211228234 | 3.03 | Yes | No | GRANDAIRE | HRCU-A-CB (Split System: Heat Pump with Remote Outdoor Unit-Air-Source) | Centrally-Ducted | WDLCURAH36ABK | WLA*434CA* | WFER070B036A* | 36400 | 15.5 | 10 | 8.5 | 38500 | 34800 | 90.39% | 2.08 | 29200 | R-410A
211228235 | 3.1 | Yes | No | BRYANT HEATING AND COOLING SYSTEMS | HRCU-A-CB (Split System: Heat Pump with Remote Outdoor Unit-Air-Source) | Centrally-Ducted | 38MURAQ36AB3* | CAP**4321AL* | 8(0,1)*SA48070E21*** | 37200 | 15.5 | 10 | 8.5 | 38500 | 35000 | 90.91% | 2.12 | 29200 | R-410A
211228236 | 3.1 | Yes | No | PAYNE HEATING AND COOLING | HRCU-A-CB (Split System: Heat Pump with Remote Outdoor Unit-Air-Source) | Centrally-Ducted | 38MURAQ36AB3* | CAP**4321AL* | PG80ES(A,L)A48070C** | 37200 | 15.5 | 10 | 8.5 | 38500 | 35000 | 90.91% | 2.12 | 29200 | R-410A
211228237 | 3.1 | Yes | No | AIRQUEST | HRCU-A-CB (Split System: Heat Pump with Remote Outdoor Unit-Air-Source) | Centrally-Ducted | DLCURAH36ABK | EA*4X43L21A* | *80ES(N,L)0702116A* | 37200 | 15.5 | 10 | 8.5 | 38500 | 35000 | 90.91% | 2.12 | 29200 | R-410A
211228238 | 3.1 | Yes | No | ARCOAIRE | HRCU-A-CB (Split System: Heat Pump with Remote Outdoor Unit-Air-Source) | Centrally-Ducted | DLCURAH36ABK | EA*4X43L21A* | *80ES(N,L)0702116A* | 37200 | 15.5 | 10 | 8.5 | 38500 | 35000 | 90.91% | 2.12 | 29200 | R-410A
211228239 | 3.1 | Yes | No | COMFORTMAKER | HRCU-A-CB (Split System: Heat Pump with Remote Outdoor Unit-Air-Source) | Centrally-Ducted | DLCURAH36ABK | EA*4X43L21A* | *80ES(N,L)0702116A* | 37200 | 15.5 | 10 | 8.5 | 38500 | 35000 | 90.91% | 2.12 | 29200 | R-410A
211228240 | 3.1 | Yes | No | DAY & NIGHT | HRCU-A-CB (Split System: Heat Pump with Remote Outdoor Unit-Air-Source) | Centrally-Ducted | DLCURAH36ABK | EA*4X43L21A* | *80ES(N,L)0702116A* | 37200 | 15.5 | 10 | 8.5 | 38500 | 35000 | 90.91% | 2.12 | 29200 | R-410A
211228241 | 3.1 | Yes | No | HEIL | HRCU-A-CB (Split System: Heat Pump with Remote Outdoor Unit-Air-Source) | Centrally-Ducted | DLCURAH36ABK | EA*4X43L21A* | *80ES(N,L)0702116A* | 37200 | 15.5 | 10 | 8.5 | 38500 | 35000 | 90.91% | 2.12 | 29200 | R-410A
211228242 | 3.1 | Yes | No | KEEPRITE | HRCU-A-CB (Split System: Heat Pump with Remote Outdoor Unit-Air-Source) | Centrally-Ducted | DLCURAH36ABK | EA*4X43L21A* | *80ES(N,L)0702116A* | 37200 | 15.5 | 10 | 8.5 | 38500 | 35000 | 90.91% | 2.12 | 29200 | R-410A
211228243 | 3.1 | Yes | No | SMART COMFORT | HRCU-A-CB (Split System: Heat Pump with Remote Outdoor Unit-Air-Source) | Centrally-Ducted | DLCURAH36ABK | EA*4X43L21A* | *80ES(N,L)0702116A* | 37200 | 15.5 | 10 | 8.5 | 38500 | 35000 | 90.91% | 2.12 | 29200 | R-410A
211228244 | 3.1 | Yes | No | TEMPSTAR | HRCU-A-CB (Split System: Heat Pump with Remote Outdoor Unit-Air-Source) | Centrally-Ducted | DLCURAH36ABK | EA*4X43L21A* | *80ES(N,L)0702116A* | 37200 | 15.5 | 10 | 8.5 | 38500 | 35000 | 90.91% | 2.12 | 29200 | R-410A
211228245 | 3.1 | Yes | No | GRANDAIRE | HRCU-A-CB (Split System: Heat Pump with Remote Outdoor Unit-Air-Source) | Centrally-Ducted | WDLCURAH36ABK | WLA*434CA* | WFEL070C048B* | 37200 | 15.5 | 10 | 8.5 | 38500 | 35000 | 90.91% | 2.12 | 29200 | R-410A
211228246 | 3.1 | Yes | No | GRANDAIRE | HRCU-A-CB (Split System: Heat Pump with Remote Outdoor Unit-Air-Source) | Centrally-Ducted | WDLCURAH36ABK | WLA*434CA* | WFER070C048A* | 37200 | 15.5 | 10 | 8.5 | 38500 | 35000 | 90.91% | 2.12 | 29200 | R-410A
211228247 | 3.08 | Yes | Yes | BRYANT HEATING AND COOLING SYSTEMS | HRCU-A-CB (Split System: Heat Pump with Remote Outdoor Unit-Air-Source) | Centrally-Ducted | 38MURAQ36AB3* | CAP**4321AL* | 8(0,1)*SA42090E17*** | 37000 | 16 | 10 | 8.5 | 38500 | 34800 | 90.39% | 2.1 | 29200 | R-410A
211228248 | 3.08 | Yes | Yes | PAYNE HEATING AND COOLING | HRCU-A-CB (Split System: Heat Pump with Remote Outdoor Unit-Air-Source) | Centrally-Ducted | 38MURAQ36AB3* | CAP**4321AL* | PG80ES(A,L)A42090B** | 37000 | 16 | 10 | 8.5 | 38500 | 34800 | 90.39% | 2.1 | 29200 | R-410A
211228249 | 3.08 | Yes | Yes | AIRQUEST | HRCU-A-CB (Split System: Heat Pump with Remote Outdoor Unit-Air-Source) | Centrally-Ducted | DLCURAH36ABK | EA*4X43L21A* | *80ES(N,L)0901714A* | 37000 | 16 | 10 | 8.5 | 38500 | 34800 | 90.39% | 2.1 | 29200 | R-410A
211228250 | 3.08 | Yes | Yes | ARCOAIRE | HRCU-A-CB (Split System: Heat Pump with Remote Outdoor Unit-Air-Source) | Centrally-Ducted | DLCURAH36ABK | EA*4X43L21A* | *80ES(N,L)0901714A* | 37000 | 16 | 10 | 8.5 | 38500 | 34800 | 90.39% | 2.1 | 29200 | R-410A
211228251 | 3.08 | Yes | Yes | COMFORTMAKER | HRCU-A-CB (Split System: Heat Pump with Remote Outdoor Unit-Air-Source) | Centrally-Ducted | DLCURAH36ABK | EA*4X43L21A* | *80ES(N,L)0901714A* | 37000 | 16 | 10 | 8.5 | 38500 | 34800 | 90.39% | 2.1 | 29200 | R-410A
211228252 | 3.08 | Yes | Yes | DAY & NIGHT | HRCU-A-CB (Split System: Heat Pump with Remote Outdoor Unit-Air-Source) | Centrally-Ducted | DLCURAH36ABK | EA*4X43L21A* | *80ES(N,L)0901714A* | 37000 | 16 | 10 | 8.5 | 38500 | 34800 | 90.39% | 2.1 | 29200 | R-410A
211228253 | 3.08 | Yes | Yes | HEIL | HRCU-A-CB (Split System: Heat Pump with Remote Outdoor Unit-Air-Source) | Centrally-Ducted | DLCURAH36ABK | EA*4X43L21A* | *80ES(N,L)0901714A* | 37000 | 16 | 10 | 8.5 | 38500 | 34800 | 90.39% | 2.1 | 29200 | R-410A
211228254 | 3.08 | Yes | Yes | KEEPRITE | HRCU-A-CB (Split System: Heat Pump with Remote Outdoor Unit-Air-Source) | Centrally-Ducted | DLCURAH36ABK | EA*4X43L21A* | *80ES(N,L)0901714A* | 37000 | 16 | 10 | 8.5 | 38500 | 34800 | 90.39% | 2.1 | 29200 | R-410A
211228255 | 3.08 | Yes | Yes | SMART COMFORT | HRCU-A-CB (Split System: Heat Pump with Remote Outdoor Unit-Air-Source) | Centrally-Ducted | DLCURAH36ABK | EA*4X43L21A* | *80ES(N,L)0901714A* | 37000 | 16 | 10 | 8.5 | 38500 | 34800 | 90.39% | 2.1 | 29200 | R-410A
211228256 | 3.08 | Yes | Yes | TEMPSTAR | HRCU-A-CB (Split System: Heat Pump with Remote Outdoor Unit-Air-Source) | Centrally-Ducted | DLCURAH36ABK | EA*4X43L21A* | *80ES(N,L)0901714A* | 37000 | 16 | 10 | 8.5 | 38500 | 34800 | 90.39% | 2.1 | 29200 | R-410A
211228257 | 3.08 | Yes | Yes | GRANDAIRE | HRCU-A-CB (Split System: Heat Pump with Remote Outdoor Unit-Air-Source) | Centrally-Ducted | WDLCURAH36ABK | WLA*434CA* | WFEL090B042B* | 37000 | 16 | 10 | 8.5 | 38500 | 34800 | 90.39% | 2.1 | 29200 | R-410A
211228258 | 3.08 | Yes | Yes | GRANDAIRE | HRCU-A-CB (Split System: Heat Pump with Remote Outdoor Unit-Air-Source) | Centrally-Ducted | WDLCURAH36ABK | WLA*434CA* | WFER090B042A* | 37000 | 16 | 10 | 8.5 | 38500 | 34800 | 90.39% | 2.1 | 29200 | R-410A
211228259 | 3.07 | Yes | Yes | BRYANT HEATING AND COOLING SYSTEMS | HRCU-A-CB (Split System: Heat Pump with Remote Outdoor Unit-Air-Source) | Centrally-Ducted | 38MURAQ36AB3* | CAP**4321AL* | 8(0,1)*SA48090E21*** | 36800 | 16 | 10 | 8.5 | 38500 | 34800 | 90.39% | 2.1 | 29000 | R-410A
211228260 | 3.07 | Yes | Yes | PAYNE HEATING AND COOLING | HRCU-A-CB (Split System: Heat Pump with Remote Outdoor Unit-Air-Source) | Centrally-Ducted | 38MURAQ36AB3* | CAP**4321AL* | PG80ES(A,L)A48090C** | 36800 | 16 | 10 | 8.5 | 38500 | 34800 | 90.39% | 2.1 | 29000 | R-410A
211228261 | 3.07 | Yes | Yes | AIRQUEST | HRCU-A-CB (Split System: Heat Pump with Remote Outdoor Unit-Air-Source) | Centrally-Ducted | DLCURAH36ABK | EA*4X43L21A* | *80ES(N,L)0902116A* | 36800 | 16 | 10 | 8.5 | 38500 | 34800 | 90.39% | 2.1 | 29000 | R-410A
211228262 | 3.07 | Yes | Yes | ARCOAIRE | HRCU-A-CB (Split System: Heat Pump with Remote Outdoor Unit-Air-Source) | Centrally-Ducted | DLCURAH36ABK | EA*4X43L21A* | *80ES(N,L)0902116A* | 36800 | 16 | 10 | 8.5 | 38500 | 34800 | 90.39% | 2.1 | 29000 | R-410A
211228263 | 3.07 | Yes | Yes | COMFORTMAKER | HRCU-A-CB (Split System: Heat Pump with Remote Outdoor Unit-Air-Source) | Centrally-Ducted | DLCURAH36ABK | EA*4X43L21A* | *80ES(N,L)0902116A* | 36800 | 16 | 10 | 8.5 | 38500 | 34800 | 90.39% | 2.1 | 29000 | R-410A
211228264 | 3.07 | Yes | Yes | DAY & NIGHT | HRCU-A-CB (Split System: Heat Pump with Remote Outdoor Unit-Air-Source) | Centrally-Ducted | DLCURAH36ABK | EA*4X43L21A* | *80ES(N,L)0902116A* | 36800 | 16 | 10 | 8.5 | 38500 | 34800 | 90.39% | 2.1 | 29000 | R-410A
211228265 | 3.07 | Yes | Yes | HEIL | HRCU-A-CB (Split System: Heat Pump with Remote Outdoor Unit-Air-Source) | Centrally-Ducted | DLCURAH36ABK | EA*4X43L21A* | *80ES(N,L)0902116A* | 36800 | 16 | 10 | 8.5 | 38500 | 34800 | 90.39% | 2.1 | 29000 | R-410A
211228266 | 3.07 | Yes | Yes | KEEPRITE | HRCU-A-CB (Split System: Heat Pump with Remote Outdoor Unit-Air-Source) | Centrally-Ducted | DLCURAH36ABK | EA*4X43L21A* | *80ES(N,L)0902116A* | 36800 | 16 | 10 | 8.5 | 38500 | 34800 | 90.39% | 2.1 | 29000 | R-410A
211228267 | 3.07 | Yes | Yes | SMART COMFORT | HRCU-A-CB (Split System: Heat Pump with Remote Outdoor Unit-Air-Source) | Centrally-Ducted | DLCURAH36ABK | EA*4X43L21A* | *80ES(N,L)0902116A* | 36800 | 16 | 10 | 8.5 | 38500 | 34800 | 90.39% | 2.1 | 29000 | R-410A
211228268 | 3.07 | Yes | Yes | TEMPSTAR | HRCU-A-CB (Split System: Heat Pump with Remote Outdoor Unit-Air-Source) | Centrally-Ducted | DLCURAH36ABK | EA*4X43L21A* | *80ES(N,L)0902116A* | 36800 | 16 | 10 | 8.5 | 38500 | 34800 | 90.39% | 2.1 | 29000 | R-410A
211228269 | 3.07 | Yes | Yes | GRANDAIRE | HRCU-A-CB (Split System: Heat Pump with Remote Outdoor Unit-Air-Source) | Centrally-Ducted | WDLCURAH36ABK | WLA*434CA* | WFEL090C048B* | 36800 | 16 | 10 | 8.5 | 38500 | 34800 | 90.39% | 2.1 | 29000 | R-410A
211228270 | 3.07 | Yes | Yes | GRANDAIRE | HRCU-A-CB (Split System: Heat Pump with Remote Outdoor Unit-Air-Source) | Centrally-Ducted | WDLCURAH36ABK | WLA*434CA* | WFER090C048A* | 36800 | 16 | 10 | 8.5 | 38500 | 34800 | 90.39% | 2.1 | 29000 | R-410A
211228271 | 3.07 | Yes | Yes | BRYANT HEATING AND COOLING SYSTEMS | HRCU-A-CB (Split System: Heat Pump with Remote Outdoor Unit-Air-Source) | Centrally-Ducted | 38MURAQ36AB3* | CAP**4321AL* | 8(0,1)*SA60090E21*** | 36800 | 16 | 10 | 8.5 | 38500 | 34800 | 90.39% | 2.1 | 29200 | R-410A
211228272 | 3.07 | Yes | Yes | PAYNE HEATING AND COOLING | HRCU-A-CB (Split System: Heat Pump with Remote Outdoor Unit-Air-Source) | Centrally-Ducted | 38MURAQ36AB3* | CAP**4321AL* | PG80ES(A,L)A60090C** | 36800 | 16 | 10 | 8.5 | 38500 | 34800 | 90.39% | 2.1 | 29200 | R-410A
211228273 | 3.07 | Yes | Yes | AIRQUEST | HRCU-A-CB (Split System: Heat Pump with Remote Outdoor Unit-Air-Source) | Centrally-Ducted | DLCURAH36ABK | EA*4X43L21A* | *80ES(N,L)0902120A* | 36800 | 16 | 10 | 8.5 | 38500 | 34800 | 90.39% | 2.1 | 29200 | R-410A
211228274 | 3.07 | Yes | Yes | ARCOAIRE | HRCU-A-CB (Split System: Heat Pump with Remote Outdoor Unit-Air-Source) | Centrally-Ducted | DLCURAH36ABK | EA*4X43L21A* | *80ES(N,L)0902120A* | 36800 | 16 | 10 | 8.5 | 38500 | 34800 | 90.39% | 2.1 | 29200 | R-410A
211228275 | 3.07 | Yes | Yes | COMFORTMAKER | HRCU-A-CB (Split System: Heat Pump with Remote Outdoor Unit-Air-Source) | Centrally-Ducted | DLCURAH36ABK | EA*4X43L21A* | *80ES(N,L)0902120A* | 36800 | 16 | 10 | 8.5 | 38500 | 34800 | 90.39% | 2.1 | 29200 | R-410A
211228276 | 3.07 | Yes | Yes | DAY & NIGHT | HRCU-A-CB (Split System: Heat Pump with Remote Outdoor Unit-Air-Source) | Centrally-Ducted | DLCURAH36ABK | EA*4X43L21A* | *80ES(N,L)0902120A* | 36800 | 16 | 10 | 8.5 | 38500 | 34800 | 90.39% | 2.1 | 29200 | R-410A
211228277 | 3.07 | Yes | Yes | HEIL | HRCU-A-CB (Split System: Heat Pump with Remote Outdoor Unit-Air-Source) | Centrally-Ducted | DLCURAH36ABK | EA*4X43L21A* | *80ES(N,L)0902120A* | 36800 | 16 | 10 | 8.5 | 38500 | 34800 | 90.39% | 2.1 | 29200 | R-410A
211228278 | 3.07 | Yes | Yes | KEEPRITE | HRCU-A-CB (Split System: Heat Pump with Remote Outdoor Unit-Air-Source) | Centrally-Ducted | DLCURAH36ABK | EA*4X43L21A* | *80ES(N,L)0902120A* | 36800 | 16 | 10 | 8.5 | 38500 | 34800 | 90.39% | 2.1 | 29200 | R-410A
211228279 | 3.07 | Yes | Yes | SMART COMFORT | HRCU-A-CB (Split System: Heat Pump with Remote Outdoor Unit-Air-Source) | Centrally-Ducted | DLCURAH36ABK | EA*4X43L21A* | *80ES(N,L)0902120A* | 36800 | 16 | 10 | 8.5 | 38500 | 34800 | 90.39% | 2.1 | 29200 | R-410A
211228280 | 3.07 | Yes | Yes | TEMPSTAR | HRCU-A-CB (Split System: Heat Pump with Remote Outdoor Unit-Air-Source) | Centrally-Ducted | DLCURAH36ABK | EA*4X43L21A* | *80ES(N,L)0902120A* | 36800 | 16 | 10 | 8.5 | 38500 | 34800 | 90.39% | 2.1 | 29200 | R-410A
211228281 | 3.07 | Yes | Yes | GRANDAIRE | HRCU-A-CB (Split System: Heat Pump with Remote Outdoor Unit-Air-Source) | Centrally-Ducted | WDLCURAH36ABK | WLA*434CA* | WFEL090C060B* | 36800 | 16 | 10 | 8.5 | 38500 | 34800 | 90.39% | 2.1 | 29200 | R-410A
211228282 | 3.07 | Yes | Yes | GRANDAIRE | HRCU-A-CB (Split System: Heat Pump with Remote Outdoor Unit-Air-Source) | Centrally-Ducted | WDLCURAH36ABK | WLA*434CA* | WFER090C060A* | 36800 | 16 | 10 | 8.5 | 38500 | 34800 | 90.39% | 2.1 | 29200 | R-410A
211228283 | 3.08 | Yes | Yes | BRYANT HEATING AND COOLING SYSTEMS | HRCU-A-CB (Split System: Heat Pump with Remote Outdoor Unit-Air-Source) | Centrally-Ducted | 38MURAQ36AB3* | CAP**4321AL* | 8(0,1)*SA60110E21*** | 37000 | 16 | 10 | 8.5 | 38500 | 34800 | 90.39% | 2.12 | 29200 | R-410A
211228284 | 3.08 | Yes | Yes | PAYNE HEATING AND COOLING | HRCU-A-CB (Split System: Heat Pump with Remote Outdoor Unit-Air-Source) | Centrally-Ducted | 38MURAQ36AB3* | CAP**4321AL* | PG80ES(A,L)A60110C** | 37000 | 16 | 10 | 8.5 | 38500 | 34800 | 90.39% | 2.12 | 29200 | R-410A
211228285 | 3.08 | Yes | Yes | AIRQUEST | HRCU-A-CB (Split System: Heat Pump with Remote Outdoor Unit-Air-Source) | Centrally-Ducted | DLCURAH36ABK | EA*4X43L21A* | *80ES(N,L)1102120A* | 37000 | 16 | 10 | 8.5 | 38500 | 34800 | 90.39% | 2.12 | 29200 | R-410A
211228286 | 3.08 | Yes | Yes | ARCOAIRE | HRCU-A-CB (Split System: Heat Pump with Remote Outdoor Unit-Air-Source) | Centrally-Ducted | DLCURAH36ABK | EA*4X43L21A* | *80ES(N,L)1102120A* | 37000 | 16 | 10 | 8.5 | 38500 | 34800 | 90.39% | 2.12 | 29200 | R-410A
211228287 | 3.08 | Yes | Yes | COMFORTMAKER | HRCU-A-CB (Split System: Heat Pump with Remote Outdoor Unit-Air-Source) | Centrally-Ducted | DLCURAH36ABK | EA*4X43L21A* | *80ES(N,L)1102120A* | 37000 | 16 | 10 | 8.5 | 38500 | 34800 | 90.39% | 2.12 | 29200 | R-410A
211228288 | 3.08 | Yes | Yes | DAY & NIGHT | HRCU-A-CB (Split System: Heat Pump with Remote Outdoor Unit-Air-Source) | Centrally-Ducted | DLCURAH36ABK | EA*4X43L21A* | *80ES(N,L)1102120A* | 37000 | 16 | 10 | 8.5 | 38500 | 34800 | 90.39% | 2.12 | 29200 | R-410A
211228289 | 3.08 | Yes | Yes | HEIL | HRCU-A-CB (Split System: Heat Pump with Remote Outdoor Unit-Air-Source) | Centrally-Ducted | DLCURAH36ABK | EA*4X43L21A* | *80ES(N,L)1102120A* | 37000 | 16 | 10 | 8.5 | 38500 | 34800 | 90.39% | 2.12 | 29200 | R-410A
211228290 | 3.08 | Yes | Yes | KEEPRITE | HRCU-A-CB (Split System: Heat Pump with Remote Outdoor Unit-Air-Source) | Centrally-Ducted | DLCURAH36ABK | EA*4X43L21A* | *80ES(N,L)1102120A* | 37000 | 16 | 10 | 8.5 | 38500 | 34800 | 90.39% | 2.12 | 29200 | R-410A
211228291 | 3.08 | Yes | Yes | SMART COMFORT | HRCU-A-CB (Split System: Heat Pump with Remote Outdoor Unit-Air-Source) | Centrally-Ducted | DLCURAH36ABK | EA*4X43L21A* | *80ES(N,L)1102120A* | 37000 | 16 | 10 | 8.5 | 38500 | 34800 | 90.39% | 2.12 | 29200 | R-410A
211228292 | 3.08 | Yes | Yes | TEMPSTAR | HRCU-A-CB (Split System: Heat Pump with Remote Outdoor Unit-Air-Source) | Centrally-Ducted | DLCURAH36ABK | EA*4X43L21A* | *80ES(N,L)1102120A* | 37000 | 16 | 10 | 8.5 | 38500 | 34800 | 90.39% | 2.12 | 29200 | R-410A
211228293 | 3.08 | Yes | Yes | GRANDAIRE | HRCU-A-CB (Split System: Heat Pump with Remote Outdoor Unit-Air-Source) | Centrally-Ducted | WDLCURAH36ABK | WLA*434CA* | WFEL110C060B* | 37000 | 16 | 10 | 8.5 | 38500 | 34800 | 90.39% | 2.12 | 29200 | R-410A
211228294 | 3.08 | Yes | Yes | GRANDAIRE | HRCU-A-CB (Split System: Heat Pump with Remote Outdoor Unit-Air-Source) | Centrally-Ducted | WDLCURAH36ABK | WLA*434CA* | WFER110C060A* | 37000 | 16 | 10 | 8.5 | 38500 | 34800 | 90.39% | 2.12 | 29200 | R-410A
211228295 | 3.02 | Yes | No | BRYANT HEATING AND COOLING SYSTEMS | HRCU-A-CB (Split System: Heat Pump with Remote Outdoor Unit-Air-Source) | Centrally-Ducted | 38MURAQ36AB3* | CAP**4321AL* | 82*SA48045V17*** | 36200 | 15.5 | 10 | 8.5 | 38500 | 34800 | 90.39% | 2.06 | 29200 | R-410A
211228296 | 3.02 | Yes | No | AIRQUEST | HRCU-A-CB (Split System: Heat Pump with Remote Outdoor Unit-Air-Source) | Centrally-Ducted | DLCURAH36ABK | EA*4X43L21A* | *80VSL0451716A* | 36200 | 15.5 | 10 | 8.5 | 38500 | 34800 | 90.39% | 2.06 | 29200 | R-410A
211228297 | 3.02 | Yes | No | ARCOAIRE | HRCU-A-CB (Split System: Heat Pump with Remote Outdoor Unit-Air-Source) | Centrally-Ducted | DLCURAH36ABK | EA*4X43L21A* | *80VSL0451716A* | 36200 | 15.5 | 10 | 8.5 | 38500 | 34800 | 90.39% | 2.06 | 29200 | R-410A
211228298 | 3.02 | Yes | No | COMFORTMAKER | HRCU-A-CB (Split System: Heat Pump with Remote Outdoor Unit-Air-Source) | Centrally-Ducted | DLCURAH36ABK | EA*4X43L21A* | *80VSL0451716A* | 36200 | 15.5 | 10 | 8.5 | 38500 | 34800 | 90.39% | 2.06 | 29200 | R-410A
211228299 | 3.02 | Yes | No | DAY & NIGHT | HRCU-A-CB (Split System: Heat Pump with Remote Outdoor Unit-Air-Source) | Centrally-Ducted | DLCURAH36ABK | EA*4X43L21A* | *80VSL0451716A* | 36200 | 15.5 | 10 | 8.5 | 38500 | 34800 | 90.39% | 2.06 | 29200 | R-410A
211228300 | 3.02 | Yes | No | HEIL | HRCU-A-CB (Split System: Heat Pump with Remote Outdoor Unit-Air-Source) | Centrally-Ducted | DLCURAH36ABK | EA*4X43L21A* | *80VSL0451716A* | 36200 | 15.5 | 10 | 8.5 | 38500 | 34800 | 90.39% | 2.06 | 29200 | R-410A
211228301 | 3.02 | Yes | No | KEEPRITE | HRCU-A-CB (Split System: Heat Pump with Remote Outdoor Unit-Air-Source) | Centrally-Ducted | DLCURAH36ABK | EA*4X43L21A* | *80VSL0451716A* | 36200 | 15.5 | 10 | 8.5 | 38500 | 34800 | 90.39% | 2.06 | 29200 | R-410A
211228302 | 3.02 | Yes | No | SMART COMFORT | HRCU-A-CB (Split System: Heat Pump with Remote Outdoor Unit-Air-Source) | Centrally-Ducted | DLCURAH36ABK | EA*4X43L21A* | *80VSL0451716A* | 36200 | 15.5 | 10 | 8.5 | 38500 | 34800 | 90.39% | 2.06 | 29200 | R-410A
211228303 | 3.02 | Yes | No | TEMPSTAR | HRCU-A-CB (Split System: Heat Pump with Remote Outdoor Unit-Air-Source) | Centrally-Ducted | DLCURAH36ABK | EA*4X43L21A* | *80VSL0451716A* | 36200 | 15.5 | 10 | 8.5 | 38500 | 34800 | 90.39% | 2.06 | 29200 | R-410A
211228304 | 3.05 | Yes | No | BRYANT HEATING AND COOLING SYSTEMS | HRCU-A-CB (Split System: Heat Pump with Remote Outdoor Unit-Air-Source) | Centrally-Ducted | 38MURAQ36AB3* | CAP**4321AL* | 82*SA48070V17*** | 36600 | 15.5 | 10 | 8.5 | 38500 | 34800 | 90.39% | 2.1 | 29200 | R-410A
211228305 | 3.05 | Yes | No | AIRQUEST | HRCU-A-CB (Split System: Heat Pump with Remote Outdoor Unit-Air-Source) | Centrally-Ducted | DLCURAH36ABK | EA*4X43L21A* | *80VSL0701716A* | 36600 | 15.5 | 10 | 8.5 | 38500 | 34800 | 90.39% | 2.1 | 29200 | R-410A
211228306 | 3.05 | Yes | No | ARCOAIRE | HRCU-A-CB (Split System: Heat Pump with Remote Outdoor Unit-Air-Source) | Centrally-Ducted | DLCURAH36ABK | EA*4X43L21A* | *80VSL0701716A* | 36600 | 15.5 | 10 | 8.5 | 38500 | 34800 | 90.39% | 2.1 | 29200 | R-410A
211228307 | 3.05 | Yes | No | COMFORTMAKER | HRCU-A-CB (Split System: Heat Pump with Remote Outdoor Unit-Air-Source) | Centrally-Ducted | DLCURAH36ABK | EA*4X43L21A* | *80VSL0701716A* | 36600 | 15.5 | 10 | 8.5 | 38500 | 34800 | 90.39% | 2.1 | 29200 | R-410A
211228308 | 3.05 | Yes | No | DAY & NIGHT | HRCU-A-CB (Split System: Heat Pump with Remote Outdoor Unit-Air-Source) | Centrally-Ducted | DLCURAH36ABK | EA*4X43L21A* | *80VSL0701716A* | 36600 | 15.5 | 10 | 8.5 | 38500 | 34800 | 90.39% | 2.1 | 29200 | R-410A
211228309 | 3.05 | Yes | No | HEIL | HRCU-A-CB (Split System: Heat Pump with Remote Outdoor Unit-Air-Source) | Centrally-Ducted | DLCURAH36ABK | EA*4X43L21A* | *80VSL0701716A* | 36600 | 15.5 | 10 | 8.5 | 38500 | 34800 | 90.39% | 2.1 | 29200 | R-410A
211228310 | 3.05 | Yes | No | KEEPRITE | HRCU-A-CB (Split System: Heat Pump with Remote Outdoor Unit-Air-Source) | Centrally-Ducted | DLCURAH36ABK | EA*4X43L21A* | *80VSL0701716A* | 36600 | 15.5 | 10 | 8.5 | 38500 | 34800 | 90.39% | 2.1 | 29200 | R-410A
211228311 | 3.05 | Yes | No | SMART COMFORT | HRCU-A-CB (Split System: Heat Pump with Remote Outdoor Unit-Air-Source) | Centrally-Ducted | DLCURAH36ABK | EA*4X43L21A* | *80VSL0701716A* | 36600 | 15.5 | 10 | 8.5 | 38500 | 34800 | 90.39% | 2.1 | 29200 | R-410A
211228312 | 3.05 | Yes | No | TEMPSTAR | HRCU-A-CB (Split System: Heat Pump with Remote Outdoor Unit-Air-Source) | Centrally-Ducted | DLCURAH36ABK | EA*4X43L21A* | *80VSL0701716A* | 36600 | 15.5 | 10 | 8.5 | 38500 | 34800 | 90.39% | 2.1 | 29200 | R-410A
211228313 | 3.02 | Yes | Yes | BRYANT HEATING AND COOLING SYSTEMS | HRCU-A-CB (Split System: Heat Pump with Remote Outdoor Unit-Air-Source) | Centrally-Ducted | 38MURAQ36AB3* | CAP**4321AL* | 82*SA60070V21*** | 36200 | 16 | 10 | 8.5 | 38500 | 34800 | 90.39% | 2.06 | 29000 | R-410A
211228314 | 3.02 | Yes | Yes | AIRQUEST | HRCU-A-CB (Split System: Heat Pump with Remote Outdoor Unit-Air-Source) | Centrally-Ducted | DLCURAH36ABK | EA*4X43L21A* | *80VSL0702120A* | 36200 | 16 | 10 | 8.5 | 38500 | 34800 | 90.39% | 2.06 | 29000 | R-410A
211228315 | 3.02 | Yes | Yes | ARCOAIRE | HRCU-A-CB (Split System: Heat Pump with Remote Outdoor Unit-Air-Source) | Centrally-Ducted | DLCURAH36ABK | EA*4X43L21A* | *80VSL0702120A* | 36200 | 16 | 10 | 8.5 | 38500 | 34800 | 90.39% | 2.06 | 29000 | R-410A
211228316 | 3.02 | Yes | Yes | COMFORTMAKER | HRCU-A-CB (Split System: Heat Pump with Remote Outdoor Unit-Air-Source) | Centrally-Ducted | DLCURAH36ABK | EA*4X43L21A* | *80VSL0702120A* | 36200 | 16 | 10 | 8.5 | 38500 | 34800 | 90.39% | 2.06 | 29000 | R-410A
211228317 | 3.02 | Yes | Yes | DAY & NIGHT | HRCU-A-CB (Split System: Heat Pump with Remote Outdoor Unit-Air-Source) | Centrally-Ducted | DLCURAH36ABK | EA*4X43L21A* | *80VSL0702120A* | 36200 | 16 | 10 | 8.5 | 38500 | 34800 | 90.39% | 2.06 | 29000 | R-410A
211228318 | 3.02 | Yes | Yes | HEIL | HRCU-A-CB (Split System: Heat Pump with Remote Outdoor Unit-Air-Source) | Centrally-Ducted | DLCURAH36ABK | EA*4X43L21A* | *80VSL0702120A* | 36200 | 16 | 10 | 8.5 | 38500 | 34800 | 90.39% | 2.06 | 29000 | R-410A
211228319 | 3.02 | Yes | Yes | KEEPRITE | HRCU-A-CB (Split System: Heat Pump with Remote Outdoor Unit-Air-Source) | Centrally-Ducted | DLCURAH36ABK | EA*4X43L21A* | *80VSL0702120A* | 36200 | 16 | 10 | 8.5 | 38500 | 34800 | 90.39% | 2.06 | 29000 | R-410A
211228320 | 3.02 | Yes | Yes | SMART COMFORT | HRCU-A-CB (Split System: Heat Pump with Remote Outdoor Unit-Air-Source) | Centrally-Ducted | DLCURAH36ABK | EA*4X43L21A* | *80VSL0702120A* | 36200 | 16 | 10 | 8.5 | 38500 | 34800 | 90.39% | 2.06 | 29000 | R-410A
211228321 | 3.02 | Yes | Yes | TEMPSTAR | HRCU-A-CB (Split System: Heat Pump with Remote Outdoor Unit-Air-Source) | Centrally-Ducted | DLCURAH36ABK | EA*4X43L21A* | *80VSL0702120A* | 36200 | 16 | 10 | 8.5 | 38500 | 34800 | 90.39% | 2.06 | 29000 | R-410A
211228322 | 3.02 | Yes | Yes | BRYANT HEATING AND COOLING SYSTEMS | HRCU-A-CB (Split System: Heat Pump with Remote Outdoor Unit-Air-Source) | Centrally-Ducted | 38MURAQ36AB3* | CAP**4321AL* | 82*SA60090V21*** | 36200 | 16 | 10 | 8.5 | 38500 | 34800 | 90.39% | 2.06 | 29000 | R-410A
211228323 | 3.02 | Yes | Yes | AIRQUEST | HRCU-A-CB (Split System: Heat Pump with Remote Outdoor Unit-Air-Source) | Centrally-Ducted | DLCURAH36ABK | EA*4X43L21A* | *80VSL0902120A* | 36200 | 16 | 10 | 8.5 | 38500 | 34800 | 90.39% | 2.06 | 29000 | R-410A
211228324 | 3.02 | Yes | Yes | ARCOAIRE | HRCU-A-CB (Split System: Heat Pump with Remote Outdoor Unit-Air-Source) | Centrally-Ducted | DLCURAH36ABK | EA*4X43L21A* | *80VSL0902120A* | 36200 | 16 | 10 | 8.5 | 38500 | 34800 | 90.39% | 2.06 | 29000 | R-410A
211228325 | 3.02 | Yes | Yes | COMFORTMAKER | HRCU-A-CB (Split System: Heat Pump with Remote Outdoor Unit-Air-Source) | Centrally-Ducted | DLCURAH36ABK | EA*4X43L21A* | *80VSL0902120A* | 36200 | 16 | 10 | 8.5 | 38500 | 34800 | 90.39% | 2.06 | 29000 | R-410A
211228326 | 3.02 | Yes | Yes | DAY & NIGHT | HRCU-A-CB (Split System: Heat Pump with Remote Outdoor Unit-Air-Source) | Centrally-Ducted | DLCURAH36ABK | EA*4X43L21A* | *80VSL0902120A* | 36200 | 16 | 10 | 8.5 | 38500 | 34800 | 90.39% | 2.06 | 29000 | R-410A
211228327 | 3.02 | Yes | Yes | HEIL | HRCU-A-CB (Split System: Heat Pump with Remote Outdoor Unit-Air-Source) | Centrally-Ducted | DLCURAH36ABK | EA*4X43L21A* | *80VSL0902120A* | 36200 | 16 | 10 | 8.5 | 38500 | 34800 | 90.39% | 2.06 | 29000 | R-410A
211228328 | 3.02 | Yes | Yes | KEEPRITE | HRCU-A-CB (Split System: Heat Pump with Remote Outdoor Unit-Air-Source) | Centrally-Ducted | DLCURAH36ABK | EA*4X43L21A* | *80VSL0902120A* | 36200 | 16 | 10 | 8.5 | 38500 | 34800 | 90.39% | 2.06 | 29000 | R-410A
211228329 | 3.02 | Yes | Yes | SMART COMFORT | HRCU-A-CB (Split System: Heat Pump with Remote Outdoor Unit-Air-Source) | Centrally-Ducted | DLCURAH36ABK | EA*4X43L21A* | *80VSL0902120A* | 36200 | 16 | 10 | 8.5 | 38500 | 34800 | 90.39% | 2.06 | 29000 | R-410A
211228330 | 3.02 | Yes | Yes | TEMPSTAR | HRCU-A-CB (Split System: Heat Pump with Remote Outdoor Unit-Air-Source) | Centrally-Ducted | DLCURAH36ABK | EA*4X43L21A* | *80VSL0902120A* | 36200 | 16 | 10 | 8.5 | 38500 | 34800 | 90.39% | 2.06 | 29000 | R-410A
211228342 | 3.1 | Yes | Yes | BRYANT HEATING AND COOLING SYSTEMS | HRCU-A-CB (Split System: Heat Pump with Remote Outdoor Unit-Air-Source) | Centrally-Ducted | 38MURAQ36AB3* | CAP**4321AL* | 83*SA48060E17*** | 37200 | 16 | 10 | 8.5 | 38500 | 34800 | 90.39% | 2.12 | 29200 | R-410A
211228343 | 3.1 | Yes | Yes | PAYNE HEATING AND COOLING | HRCU-A-CB (Split System: Heat Pump with Remote Outdoor Unit-Air-Source) | Centrally-Ducted | 38MURAQ36AB3* | CAP**4321AL* | PG80ESUA48060B** | 37200 | 16 | 10 | 8.5 | 38500 | 34800 | 90.39% | 2.12 | 29200 | R-410A
211228344 | 3.1 | Yes | Yes | AIRQUEST | HRCU-A-CB (Split System: Heat Pump with Remote Outdoor Unit-Air-Source) | Centrally-Ducted | DLCURAH36ABK | EA*4X43L21A* | *80ESU0601716A | 37200 | 16 | 10 | 8.5 | 38500 | 34800 | 90.39% | 2.12 | 29200 | R-410A
211228345 | 3.1 | Yes | Yes | ARCOAIRE | HRCU-A-CB (Split System: Heat Pump with Remote Outdoor Unit-Air-Source) | Centrally-Ducted | DLCURAH36ABK | EA*4X43L21A* | *80ESU0601716A | 37200 | 16 | 10 | 8.5 | 38500 | 34800 | 90.39% | 2.12 | 29200 | R-410A
211228346 | 3.1 | Yes | Yes | COMFORTMAKER | HRCU-A-CB (Split System: Heat Pump with Remote Outdoor Unit-Air-Source) | Centrally-Ducted | DLCURAH36ABK | EA*4X43L21A* | *80ESU0601716A | 37200 | 16 | 10 | 8.5 | 38500 | 34800 | 90.39% | 2.12 | 29200 | R-410A
211228347 | 3.1 | Yes | Yes | DAY & NIGHT | HRCU-A-CB (Split System: Heat Pump with Remote Outdoor Unit-Air-Source) | Centrally-Ducted | DLCURAH36ABK | EA*4X43L21A* | *80ESU0601716A | 37200 | 16 | 10 | 8.5 | 38500 | 34800 | 90.39% | 2.12 | 29200 | R-410A
211228348 | 3.1 | Yes | Yes | HEIL | HRCU-A-CB (Split System: Heat Pump with Remote Outdoor Unit-Air-Source) | Centrally-Ducted | DLCURAH36ABK | EA*4X43L21A* | *80ESU0601716A | 37200 | 16 | 10 | 8.5 | 38500 | 34800 | 90.39% | 2.12 | 29200 | R-410A
211228349 | 3.1 | Yes | Yes | KEEPRITE | HRCU-A-CB (Split System: Heat Pump with Remote Outdoor Unit-Air-Source) | Centrally-Ducted | DLCURAH36ABK | EA*4X43L21A* | *80ESU0601716A | 37200 | 16 | 10 | 8.5 | 38500 | 34800 | 90.39% | 2.12 | 29200 | R-410A
211228350 | 3.1 | Yes | Yes | SMART COMFORT | HRCU-A-CB (Split System: Heat Pump with Remote Outdoor Unit-Air-Source) | Centrally-Ducted | DLCURAH36ABK | EA*4X43L21A* | *80ESU0601716A | 37200 | 16 | 10 | 8.5 | 38500 | 34800 | 90.39% | 2.12 | 29200 | R-410A
211228351 | 3.1 | Yes | Yes | TEMPSTAR | HRCU-A-CB (Split System: Heat Pump with Remote Outdoor Unit-Air-Source) | Centrally-Ducted | DLCURAH36ABK | EA*4X43L21A* | *80ESU0601716A | 37200 | 16 | 10 | 8.5 | 38500 | 34800 | 90.39% | 2.12 | 29200 | R-410A
211228352 | 3.1 | Yes | Yes | GRANDAIRE | HRCU-A-CB (Split System: Heat Pump with Remote Outdoor Unit-Air-Source) | Centrally-Ducted | WDLCURAH36ABK | WLA*434CA* | WFEU060B048A* | 37200 | 16 | 10 | 8.5 | 38500 | 34800 | 90.39% | 2.12 | 29200 | R-410A
211228353 | 3.17 | Yes | No | BRYANT HEATING AND COOLING SYSTEMS | HRCU-A-CB (Split System: Heat Pump with Remote Outdoor Unit-Air-Source) | Centrally-Ducted | 38MURAQ36AB3* | CAP**4321AL* | 83*SA60080E21*** | 38000 | 15.5 | 10 | 8.5 | 39000 | 35000 | 89.74% | 2.16 | 29200 | R-410A
211228354 | 3.17 | Yes | No | PAYNE HEATING AND COOLING | HRCU-A-CB (Split System: Heat Pump with Remote Outdoor Unit-Air-Source) | Centrally-Ducted | 38MURAQ36AB3* | CAP**4321AL* | PG80ESUA60080C** | 38000 | 15.5 | 10 | 8.5 | 39000 | 35000 | 89.74% | 2.16 | 29200 | R-410A
211228355 | 3.17 | Yes | No | AIRQUEST | HRCU-A-CB (Split System: Heat Pump with Remote Outdoor Unit-Air-Source) | Centrally-Ducted | DLCURAH36ABK | EA*4X43L21A* | *80ESU0802120A | 38000 | 15.5 | 10 | 8.5 | 39000 | 35000 | 89.74% | 2.16 | 29200 | R-410A
211228356 | 3.17 | Yes | No | ARCOAIRE | HRCU-A-CB (Split System: Heat Pump with Remote Outdoor Unit-Air-Source) | Centrally-Ducted | DLCURAH36ABK | EA*4X43L21A* | *80ESU0802120A | 38000 | 15.5 | 10 | 8.5 | 39000 | 35000 | 89.74% | 2.16 | 29200 | R-410A
211228357 | 3.17 | Yes | No | COMFORTMAKER | HRCU-A-CB (Split System: Heat Pump with Remote Outdoor Unit-Air-Source) | Centrally-Ducted | DLCURAH36ABK | EA*4X43L21A* | *80ESU0802120A | 38000 | 15.5 | 10 | 8.5 | 39000 | 35000 | 89.74% | 2.16 | 29200 | R-410A
211228358 | 3.17 | Yes | No | DAY & NIGHT | HRCU-A-CB (Split System: Heat Pump with Remote Outdoor Unit-Air-Source) | Centrally-Ducted | DLCURAH36ABK | EA*4X43L21A* | *80ESU0802120A | 38000 | 15.5 | 10 | 8.5 | 39000 | 35000 | 89.74% | 2.16 | 29200 | R-410A
211228359 | 3.17 | Yes | No | HEIL | HRCU-A-CB (Split System: Heat Pump with Remote Outdoor Unit-Air-Source) | Centrally-Ducted | DLCURAH36ABK | EA*4X43L21A* | *80ESU0802120A | 38000 | 15.5 | 10 | 8.5 | 39000 | 35000 | 89.74% | 2.16 | 29200 | R-410A
211228360 | 3.17 | Yes | No | KEEPRITE | HRCU-A-CB (Split System: Heat Pump with Remote Outdoor Unit-Air-Source) | Centrally-Ducted | DLCURAH36ABK | EA*4X43L21A* | *80ESU0802120A | 38000 | 15.5 | 10 | 8.5 | 39000 | 35000 | 89.74% | 2.16 | 29200 | R-410A
211228361 | 3.17 | Yes | No | SMART COMFORT | HRCU-A-CB (Split System: Heat Pump with Remote Outdoor Unit-Air-Source) | Centrally-Ducted | DLCURAH36ABK | EA*4X43L21A* | *80ESU0802120A | 38000 | 15.5 | 10 | 8.5 | 39000 | 35000 | 89.74% | 2.16 | 29200 | R-410A
211228362 | 3.17 | Yes | No | TEMPSTAR | HRCU-A-CB (Split System: Heat Pump with Remote Outdoor Unit-Air-Source) | Centrally-Ducted | DLCURAH36ABK | EA*4X43L21A* | *80ESU0802120A | 38000 | 15.5 | 10 | 8.5 | 39000 | 35000 | 89.74% | 2.16 | 29200 | R-410A
211228363 | 3.17 | Yes | No | GRANDAIRE | HRCU-A-CB (Split System: Heat Pump with Remote Outdoor Unit-Air-Source) | Centrally-Ducted | WDLCURAH36ABK | WLA*434CA* | WFEU080C060A* | 38000 | 15.5 | 10 | 8.5 | 39000 | 35000 | 89.74% | 2.16 | 29200 | R-410A
211228364 | 3.03 | Yes | Yes | BRYANT HEATING AND COOLING SYSTEMS | HRCU-A-CB (Split System: Heat Pump with Remote Outdoor Unit-Air-Source) | Centrally-Ducted | 38MURAQ36AB3* | CAP**4321AL* | 83*SA60100E21*** | 36400 | 16 | 10 | 8.5 | 38500 | 34800 | 90.39% | 2.08 | 29000 | R-410A
211228365 | 3.03 | Yes | Yes | PAYNE HEATING AND COOLING | HRCU-A-CB (Split System: Heat Pump with Remote Outdoor Unit-Air-Source) | Centrally-Ducted | 38MURAQ36AB3* | CAP**4321AL* | PG80ESUA60100C** | 36400 | 16 | 10 | 8.5 | 38500 | 34800 | 90.39% | 2.08 | 29000 | R-410A
211228366 | 3.03 | Yes | Yes | AIRQUEST | HRCU-A-CB (Split System: Heat Pump with Remote Outdoor Unit-Air-Source) | Centrally-Ducted | DLCURAH36ABK | EA*4X43L21A* | *80ESU1002120A* | 36400 | 16 | 10 | 8.5 | 38500 | 34800 | 90.39% | 2.08 | 29000 | R-410A
211228367 | 3.03 | Yes | Yes | ARCOAIRE | HRCU-A-CB (Split System: Heat Pump with Remote Outdoor Unit-Air-Source) | Centrally-Ducted | DLCURAH36ABK | EA*4X43L21A* | *80ESU1002120A* | 36400 | 16 | 10 | 8.5 | 38500 | 34800 | 90.39% | 2.08 | 29000 | R-410A
211228368 | 3.03 | Yes | Yes | COMFORTMAKER | HRCU-A-CB (Split System: Heat Pump with Remote Outdoor Unit-Air-Source) | Centrally-Ducted | DLCURAH36ABK | EA*4X43L21A* | *80ESU1002120A* | 36400 | 16 | 10 | 8.5 | 38500 | 34800 | 90.39% | 2.08 | 29000 | R-410A
211228369 | 3.03 | Yes | Yes | DAY & NIGHT | HRCU-A-CB (Split System: Heat Pump with Remote Outdoor Unit-Air-Source) | Centrally-Ducted | DLCURAH36ABK | EA*4X43L21A* | *80ESU1002120A* | 36400 | 16 | 10 | 8.5 | 38500 | 34800 | 90.39% | 2.08 | 29000 | R-410A
211228370 | 3.03 | Yes | Yes | HEIL | HRCU-A-CB (Split System: Heat Pump with Remote Outdoor Unit-Air-Source) | Centrally-Ducted | DLCURAH36ABK | EA*4X43L21A* | *80ESU1002120A* | 36400 | 16 | 10 | 8.5 | 38500 | 34800 | 90.39% | 2.08 | 29000 | R-410A
211228371 | 3.03 | Yes | Yes | KEEPRITE | HRCU-A-CB (Split System: Heat Pump with Remote Outdoor Unit-Air-Source) | Centrally-Ducted | DLCURAH36ABK | EA*4X43L21A* | *80ESU1002120A* | 36400 | 16 | 10 | 8.5 | 38500 | 34800 | 90.39% | 2.08 | 29000 | R-410A
211228372 | 3.03 | Yes | Yes | SMART COMFORT | HRCU-A-CB (Split System: Heat Pump with Remote Outdoor Unit-Air-Source) | Centrally-Ducted | DLCURAH36ABK | EA*4X43L21A* | *80ESU1002120A* | 36400 | 16 | 10 | 8.5 | 38500 | 34800 | 90.39% | 2.08 | 29000 | R-410A
211228373 | 3.03 | Yes | Yes | TEMPSTAR | HRCU-A-CB (Split System: Heat Pump with Remote Outdoor Unit-Air-Source) | Centrally-Ducted | DLCURAH36ABK | EA*4X43L21A* | *80ESU1002120A* | 36400 | 16 | 10 | 8.5 | 38500 | 34800 | 90.39% | 2.08 | 29000 | R-410A
211228374 | 3.03 | Yes | Yes | GRANDAIRE | HRCU-A-CB (Split System: Heat Pump with Remote Outdoor Unit-Air-Source) | Centrally-Ducted | WDLCURAH36ABK | WLA*434CA* | WFEU100C060A* | 36400 | 16 | 10 | 8.5 | 38500 | 34800 | 90.39% | 2.08 | 29000 | R-410A
211228375 | 3.02 | Yes | Yes | BRYANT HEATING AND COOLING SYSTEMS | HRCU-A-CB (Split System: Heat Pump with Remote Outdoor Unit-Air-Source) | Centrally-Ducted | 38MURAQ36AB3* | CAP**4321AL* | 82*TA48070V17*** | 36200 | 16 | 10 | 8.5 | 38500 | 34800 | 90.39% | 2.08 | 29000 | R-410A
211228376 | 3.02 | Yes | Yes | PAYNE HEATING AND COOLING | HRCU-A-CB (Split System: Heat Pump with Remote Outdoor Unit-Air-Source) | Centrally-Ducted | 38MURAQ36AB3* | CAP**4321AL* | PG80VTLA48070B** | 36200 | 16 | 10 | 8.5 | 38500 | 34800 | 90.39% | 2.08 | 29000 | R-410A
211228377 | 3.02 | Yes | Yes | AIRQUEST | HRCU-A-CB (Split System: Heat Pump with Remote Outdoor Unit-Air-Source) | Centrally-Ducted | DLCURAH36ABK | EA*4X43L21A* | *80VTL0701716A* | 36200 | 16 | 10 | 8.5 | 38500 | 34800 | 90.39% | 2.08 | 29000 | R-410A
211228378 | 3.02 | Yes | Yes | ARCOAIRE | HRCU-A-CB (Split System: Heat Pump with Remote Outdoor Unit-Air-Source) | Centrally-Ducted | DLCURAH36ABK | EA*4X43L21A* | *80VTL0701716A* | 36200 | 16 | 10 | 8.5 | 38500 | 34800 | 90.39% | 2.08 | 29000 | R-410A
211228379 | 3.02 | Yes | Yes | COMFORTMAKER | HRCU-A-CB (Split System: Heat Pump with Remote Outdoor Unit-Air-Source) | Centrally-Ducted | DLCURAH36ABK | EA*4X43L21A* | *80VTL0701716A* | 36200 | 16 | 10 | 8.5 | 38500 | 34800 | 90.39% | 2.08 | 29000 | R-410A
211228380 | 3.02 | Yes | Yes | DAY & NIGHT | HRCU-A-CB (Split System: Heat Pump with Remote Outdoor Unit-Air-Source) | Centrally-Ducted | DLCURAH36ABK | EA*4X43L21A* | *80VTL0701716A* | 36200 | 16 | 10 | 8.5 | 38500 | 34800 | 90.39% | 2.08 | 29000 | R-410A
211228381 | 3.02 | Yes | Yes | HEIL | HRCU-A-CB (Split System: Heat Pump with Remote Outdoor Unit-Air-Source) | Centrally-Ducted | DLCURAH36ABK | EA*4X43L21A* | *80VTL0701716A* | 36200 | 16 | 10 | 8.5 | 38500 | 34800 | 90.39% | 2.08 | 29000 | R-410A
211228382 | 3.02 | Yes | Yes | KEEPRITE | HRCU-A-CB (Split System: Heat Pump with Remote Outdoor Unit-Air-Source) | Centrally-Ducted | DLCURAH36ABK | EA*4X43L21A* | *80VTL0701716A* | 36200 | 16 | 10 | 8.5 | 38500 | 34800 | 90.39% | 2.08 | 29000 | R-410A
211228383 | 3.02 | Yes | Yes | SMART COMFORT | HRCU-A-CB (Split System: Heat Pump with Remote Outdoor Unit-Air-Source) | Centrally-Ducted | DLCURAH36ABK | EA*4X43L21A* | *80VTL0701716A* | 36200 | 16 | 10 | 8.5 | 38500 | 34800 | 90.39% | 2.08 | 29000 | R-410A
211228384 | 3.02 | Yes | Yes | TEMPSTAR | HRCU-A-CB (Split System: Heat Pump with Remote Outdoor Unit-Air-Source) | Centrally-Ducted | DLCURAH36ABK | EA*4X43L21A* | *80VTL0701716A* | 36200 | 16 | 10 | 8.5 | 38500 | 34800 | 90.39% | 2.08 | 29000 | R-410A
211228385 | 3.05 | Yes | Yes | BRYANT HEATING AND COOLING SYSTEMS | HRCU-A-CB (Split System: Heat Pump with Remote Outdoor Unit-Air-Source) | Centrally-Ducted | 38MURAQ36AB3* | CAP**4321AL* | 82*TA48090V17*** | 36600 | 16 | 10 | 8.5 | 38500 | 34800 | 90.39% | 2.08 | 29000 | R-410A
211228386 | 3.05 | Yes | Yes | PAYNE HEATING AND COOLING | HRCU-A-CB (Split System: Heat Pump with Remote Outdoor Unit-Air-Source) | Centrally-Ducted | 38MURAQ36AB3* | CAP**4321AL* | PG80VTLA48090B** | 36600 | 16 | 10 | 8.5 | 38500 | 34800 | 90.39% | 2.08 | 29000 | R-410A
211228387 | 3.02 | Yes | Yes | BRYANT HEATING AND COOLING SYSTEMS | HRCU-A-CB (Split System: Heat Pump with Remote Outdoor Unit-Air-Source) | Centrally-Ducted | 38MURAQ36AB3* | CAP**4321AL* | 82*TA60090V21*** | 36200 | 16 | 10 | 8.5 | 38500 | 34800 | 90.39% | 2.06 | 29000 | R-410A
211228388 | 3.02 | Yes | Yes | PAYNE HEATING AND COOLING | HRCU-A-CB (Split System: Heat Pump with Remote Outdoor Unit-Air-Source) | Centrally-Ducted | 38MURAQ36AB3* | CAP**4321AL* | PG80VTLA60090C** | 36200 | 16 | 10 | 8.5 | 38500 | 34800 | 90.39% | 2.06 | 29000 | R-410A
211228389 | 3.02 | Yes | Yes | AIRQUEST | HRCU-A-CB (Split System: Heat Pump with Remote Outdoor Unit-Air-Source) | Centrally-Ducted | DLCURAH36ABK | EA*4X43L21A* | *80VTL0902120A* | 36200 | 16 | 10 | 8.5 | 38500 | 34800 | 90.39% | 2.06 | 29000 | R-410A
211228390 | 3.02 | Yes | Yes | ARCOAIRE | HRCU-A-CB (Split System: Heat Pump with Remote Outdoor Unit-Air-Source) | Centrally-Ducted | DLCURAH36ABK | EA*4X43L21A* | *80VTL0902120A* | 36200 | 16 | 10 | 8.5 | 38500 | 34800 | 90.39% | 2.06 | 29000 | R-410A
211228391 | 3.02 | Yes | Yes | COMFORTMAKER | HRCU-A-CB (Split System: Heat Pump with Remote Outdoor Unit-Air-Source) | Centrally-Ducted | DLCURAH36ABK | EA*4X43L21A* | *80VTL0902120A* | 36200 | 16 | 10 | 8.5 | 38500 | 34800 | 90.39% | 2.06 | 29000 | R-410A
211228392 | 3.02 | Yes | Yes | DAY & NIGHT | HRCU-A-CB (Split System: Heat Pump with Remote Outdoor Unit-Air-Source) | Centrally-Ducted | DLCURAH36ABK | EA*4X43L21A* | *80VTL0902120A* | 36200 | 16 | 10 | 8.5 | 38500 | 34800 | 90.39% | 2.06 | 29000 | R-410A
211228393 | 3.02 | Yes | Yes | HEIL | HRCU-A-CB (Split System: Heat Pump with Remote Outdoor Unit-Air-Source) | Centrally-Ducted | DLCURAH36ABK | EA*4X43L21A* | *80VTL0902120A* | 36200 | 16 | 10 | 8.5 | 38500 | 34800 | 90.39% | 2.06 | 29000 | R-410A
211228394 | 3.02 | Yes | Yes | KEEPRITE | HRCU-A-CB (Split System: Heat Pump with Remote Outdoor Unit-Air-Source) | Centrally-Ducted | DLCURAH36ABK | EA*4X43L21A* | *80VTL0902120A* | 36200 | 16 | 10 | 8.5 | 38500 | 34800 | 90.39% | 2.06 | 29000 | R-410A
211228395 | 3.02 | Yes | Yes | SMART COMFORT | HRCU-A-CB (Split System: Heat Pump with Remote Outdoor Unit-Air-Source) | Centrally-Ducted | DLCURAH36ABK | EA*4X43L21A* | *80VTL0902120A* | 36200 | 16 | 10 | 8.5 | 38500 | 34800 | 90.39% | 2.06 | 29000 | R-410A
211228396 | 3.02 | Yes | Yes | TEMPSTAR | HRCU-A-CB (Split System: Heat Pump with Remote Outdoor Unit-Air-Source) | Centrally-Ducted | DLCURAH36ABK | EA*4X43L21A* | *80VTL0902120A* | 36200 | 16 | 10 | 8.5 | 38500 | 34800 | 90.39% | 2.06 | 29000 | R-410A
211228397 | 3.1 | Yes | No | BRYANT HEATING AND COOLING SYSTEMS | HRCU-A-CB (Split System: Heat Pump with Remote Outdoor Unit-Air-Source) | Centrally-Ducted | 38MURAQ36AB3* | CAP**4321AL* | 82*TA66110V21*** | 37200 | 15.5 | 10 | 8.5 | 38500 | 34800 | 90.39% | 2.12 | 29200 | R-410A
211228398 | 3.1 | Yes | No | PAYNE HEATING AND COOLING | HRCU-A-CB (Split System: Heat Pump with Remote Outdoor Unit-Air-Source) | Centrally-Ducted | 38MURAQ36AB3* | CAP**4321AL* | PG80VTLA66110C** | 37200 | 15.5 | 10 | 8.5 | 38500 | 34800 | 90.39% | 2.12 | 29200 | R-410A
211228399 | 3.1 | Yes | No | AIRQUEST | HRCU-A-CB (Split System: Heat Pump with Remote Outdoor Unit-Air-Source) | Centrally-Ducted | DLCURAH36ABK | EA*4X43L21A* | *80VTL1102122A* | 37200 | 15.5 | 10 | 8.5 | 38500 | 34800 | 90.39% | 2.12 | 29200 | R-410A
211228400 | 3.1 | Yes | No | ARCOAIRE | HRCU-A-CB (Split System: Heat Pump with Remote Outdoor Unit-Air-Source) | Centrally-Ducted | DLCURAH36ABK | EA*4X43L21A* | *80VTL1102122A* | 37200 | 15.5 | 10 | 8.5 | 38500 | 34800 | 90.39% | 2.12 | 29200 | R-410A
211228401 | 3.1 | Yes | No | COMFORTMAKER | HRCU-A-CB (Split System: Heat Pump with Remote Outdoor Unit-Air-Source) | Centrally-Ducted | DLCURAH36ABK | EA*4X43L21A* | *80VTL1102122A* | 37200 | 15.5 | 10 | 8.5 | 38500 | 34800 | 90.39% | 2.12 | 29200 | R-410A
211228402 | 3.1 | Yes | No | DAY & NIGHT | HRCU-A-CB (Split System: Heat Pump with Remote Outdoor Unit-Air-Source) | Centrally-Ducted | DLCURAH36ABK | EA*4X43L21A* | *80VTL1102122A* | 37200 | 15.5 | 10 | 8.5 | 38500 | 34800 | 90.39% | 2.12 | 29200 | R-410A
211228403 | 3.1 | Yes | No | HEIL | HRCU-A-CB (Split System: Heat Pump with Remote Outdoor Unit-Air-Source) | Centrally-Ducted | DLCURAH36ABK | EA*4X43L21A* | *80VTL1102122A* | 37200 | 15.5 | 10 | 8.5 | 38500 | 34800 | 90.39% | 2.12 | 29200 | R-410A
211228404 | 3.1 | Yes | No | KEEPRITE | HRCU-A-CB (Split System: Heat Pump with Remote Outdoor Unit-Air-Source) | Centrally-Ducted | DLCURAH36ABK | EA*4X43L21A* | *80VTL1102122A* | 37200 | 15.5 | 10 | 8.5 | 38500 | 34800 | 90.39% | 2.12 | 29200 | R-410A
211228405 | 3.1 | Yes | No | SMART COMFORT | HRCU-A-CB (Split System: Heat Pump with Remote Outdoor Unit-Air-Source) | Centrally-Ducted | DLCURAH36ABK | EA*4X43L21A* | *80VTL1102122A* | 37200 | 15.5 | 10 | 8.5 | 38500 | 34800 | 90.39% | 2.12 | 29200 | R-410A
211228406 | 3.1 | Yes | No | TEMPSTAR | HRCU-A-CB (Split System: Heat Pump with Remote Outdoor Unit-Air-Source) | Centrally-Ducted | DLCURAH36ABK | EA*4X43L21A* | *80VTL1102122A* | 37200 | 15.5 | 10 | 8.5 | 38500 | 34800 | 90.39% | 2.12 | 29200 | R-410A
211228434 | 3.03 | Yes | Yes | BRYANT HEATING AND COOLING SYSTEMS | HRCU-A-CB (Split System: Heat Pump with Remote Outdoor Unit-Air-Source) | Centrally-Ducted | 38MURAQ36AB3* | CAP**4321AL* | 912SD42060E17*** | 36400 | 16 | 10 | 8.5 | 38500 | 34800 | 90.39% | 2.08 | 29000 | R-410A
211228435 | 3.03 | Yes | Yes | PAYNE HEATING AND COOLING | HRCU-A-CB (Split System: Heat Pump with Remote Outdoor Unit-Air-Source) | Centrally-Ducted | 38MURAQ36AB3* | CAP**4321AL* | PG92ESAA42060B** | 36400 | 16 | 10 | 8.5 | 38500 | 34800 | 90.39% | 2.08 | 29000 | R-410A
211228436 | 3.03 | Yes | Yes | AIRQUEST | HRCU-A-CB (Split System: Heat Pump with Remote Outdoor Unit-Air-Source) | Centrally-Ducted | DLCURAH36ABK | EA*4X43L21A* | *92ESN0601714A* | 36400 | 16 | 10 | 8.5 | 38500 | 34800 | 90.39% | 2.08 | 29000 | R-410A
211228437 | 3.03 | Yes | Yes | ARCOAIRE | HRCU-A-CB (Split System: Heat Pump with Remote Outdoor Unit-Air-Source) | Centrally-Ducted | DLCURAH36ABK | EA*4X43L21A* | *92ESN0601714A* | 36400 | 16 | 10 | 8.5 | 38500 | 34800 | 90.39% | 2.08 | 29000 | R-410A
211228438 | 3.03 | Yes | Yes | COMFORTMAKER | HRCU-A-CB (Split System: Heat Pump with Remote Outdoor Unit-Air-Source) | Centrally-Ducted | DLCURAH36ABK | EA*4X43L21A* | *92ESN0601714A* | 36400 | 16 | 10 | 8.5 | 38500 | 34800 | 90.39% | 2.08 | 29000 | R-410A
211228439 | 3.03 | Yes | Yes | DAY & NIGHT | HRCU-A-CB (Split System: Heat Pump with Remote Outdoor Unit-Air-Source) | Centrally-Ducted | DLCURAH36ABK | EA*4X43L21A* | *92ESN0601714A* | 36400 | 16 | 10 | 8.5 | 38500 | 34800 | 90.39% | 2.08 | 29000 | R-410A
211228440 | 3.03 | Yes | Yes | HEIL | HRCU-A-CB (Split System: Heat Pump with Remote Outdoor Unit-Air-Source) | Centrally-Ducted | DLCURAH36ABK | EA*4X43L21A* | *92ESN0601714A* | 36400 | 16 | 10 | 8.5 | 38500 | 34800 | 90.39% | 2.08 | 29000 | R-410A
211228441 | 3.03 | Yes | Yes | KEEPRITE | HRCU-A-CB (Split System: Heat Pump with Remote Outdoor Unit-Air-Source) | Centrally-Ducted | DLCURAH36ABK | EA*4X43L21A* | *92ESN0601714A* | 36400 | 16 | 10 | 8.5 | 38500 | 34800 | 90.39% | 2.08 | 29000 | R-410A
211228442 | 3.03 | Yes | Yes | SMART COMFORT | HRCU-A-CB (Split System: Heat Pump with Remote Outdoor Unit-Air-Source) | Centrally-Ducted | DLCURAH36ABK | EA*4X43L21A* | *92ESN0601714A* | 36400 | 16 | 10 | 8.5 | 38500 | 34800 | 90.39% | 2.08 | 29000 | R-410A
211228443 | 3.03 | Yes | Yes | TEMPSTAR | HRCU-A-CB (Split System: Heat Pump with Remote Outdoor Unit-Air-Source) | Centrally-Ducted | DLCURAH36ABK | EA*4X43L21A* | *92ESN0601714A* | 36400 | 16 | 10 | 8.5 | 38500 | 34800 | 90.39% | 2.08 | 29000 | R-410A
211228444 | 3.03 | Yes | Yes | GRANDAIRE | HRCU-A-CB (Split System: Heat Pump with Remote Outdoor Unit-Air-Source) | Centrally-Ducted | WDLCURAH36ABK | WLA*434CA* | WFAX060B042A* | 36400 | 16 | 10 | 8.5 | 38500 | 34800 | 90.39% | 2.08 | 29000 | R-410A
211228445 | 3.12 | Yes | Yes | BRYANT HEATING AND COOLING SYSTEMS | HRCU-A-CB (Split System: Heat Pump with Remote Outdoor Unit-Air-Source) | Centrally-Ducted | 38MURAQ36AB3* | CAP**4321AL* | 912SD60080E21*** | 37400 | 16 | 10 | 8.5 | 38500 | 34800 | 90.39% | 2.14 | 29200 | R-410A
211228446 | 3.12 | Yes | Yes | PAYNE HEATING AND COOLING | HRCU-A-CB (Split System: Heat Pump with Remote Outdoor Unit-Air-Source) | Centrally-Ducted | 38MURAQ36AB3* | CAP**4321AL* | PG92ESAA60080C** | 37400 | 16 | 10 | 8.5 | 38500 | 34800 | 90.39% | 2.14 | 29200 | R-410A
211228447 | 3.12 | Yes | Yes | AIRQUEST | HRCU-A-CB (Split System: Heat Pump with Remote Outdoor Unit-Air-Source) | Centrally-Ducted | DLCURAH36ABK | EA*4X43L21A* | *92ESN0802120A* | 37400 | 16 | 10 | 8.5 | 38500 | 34800 | 90.39% | 2.14 | 29200 | R-410A
211228448 | 3.12 | Yes | Yes | ARCOAIRE | HRCU-A-CB (Split System: Heat Pump with Remote Outdoor Unit-Air-Source) | Centrally-Ducted | DLCURAH36ABK | EA*4X43L21A* | *92ESN0802120A* | 37400 | 16 | 10 | 8.5 | 38500 | 34800 | 90.39% | 2.14 | 29200 | R-410A
211228449 | 3.12 | Yes | Yes | COMFORTMAKER | HRCU-A-CB (Split System: Heat Pump with Remote Outdoor Unit-Air-Source) | Centrally-Ducted | DLCURAH36ABK | EA*4X43L21A* | *92ESN0802120A* | 37400 | 16 | 10 | 8.5 | 38500 | 34800 | 90.39% | 2.14 | 29200 | R-410A
211228450 | 3.12 | Yes | Yes | DAY & NIGHT | HRCU-A-CB (Split System: Heat Pump with Remote Outdoor Unit-Air-Source) | Centrally-Ducted | DLCURAH36ABK | EA*4X43L21A* | *92ESN0802120A* | 37400 | 16 | 10 | 8.5 | 38500 | 34800 | 90.39% | 2.14 | 29200 | R-410A
211228451 | 3.12 | Yes | Yes | HEIL | HRCU-A-CB (Split System: Heat Pump with Remote Outdoor Unit-Air-Source) | Centrally-Ducted | DLCURAH36ABK | EA*4X43L21A* | *92ESN0802120A* | 37400 | 16 | 10 | 8.5 | 38500 | 34800 | 90.39% | 2.14 | 29200 | R-410A
211228452 | 3.12 | Yes | Yes | KEEPRITE | HRCU-A-CB (Split System: Heat Pump with Remote Outdoor Unit-Air-Source) | Centrally-Ducted | DLCURAH36ABK | EA*4X43L21A* | *92ESN0802120A* | 37400 | 16 | 10 | 8.5 | 38500 | 34800 | 90.39% | 2.14 | 29200 | R-410A
211228453 | 3.12 | Yes | Yes | SMART COMFORT | HRCU-A-CB (Split System: Heat Pump with Remote Outdoor Unit-Air-Source) | Centrally-Ducted | DLCURAH36ABK | EA*4X43L21A* | *92ESN0802120A* | 37400 | 16 | 10 | 8.5 | 38500 | 34800 | 90.39% | 2.14 | 29200 | R-410A
211228454 | 3.12 | Yes | Yes | TEMPSTAR | HRCU-A-CB (Split System: Heat Pump with Remote Outdoor Unit-Air-Source) | Centrally-Ducted | DLCURAH36ABK | EA*4X43L21A* | *92ESN0802120A* | 37400 | 16 | 10 | 8.5 | 38500 | 34800 | 90.39% | 2.14 | 29200 | R-410A
211228455 | 3.12 | Yes | Yes | GRANDAIRE | HRCU-A-CB (Split System: Heat Pump with Remote Outdoor Unit-Air-Source) | Centrally-Ducted | WDLCURAH36ABK | WLA*434CA* | WFAX080C060A* | 37400 | 16 | 10 | 8.5 | 38500 | 34800 | 90.39% | 2.14 | 29200 | R-410A
211228456 | 3.1 | Yes | Yes | BRYANT HEATING AND COOLING SYSTEMS | HRCU-A-CB (Split System: Heat Pump with Remote Outdoor Unit-Air-Source) | Centrally-Ducted | 38MURAQ36AB3* | CAP**4321AL* | 912SD60100E21*** | 37200 | 16 | 10 | 8.5 | 38500 | 34800 | 90.39% | 2.12 | 29200 | R-410A
211228457 | 3.1 | Yes | Yes | PAYNE HEATING AND COOLING | HRCU-A-CB (Split System: Heat Pump with Remote Outdoor Unit-Air-Source) | Centrally-Ducted | 38MURAQ36AB3* | CAP**4321AL* | PG92ESAA60100C** | 37200 | 16 | 10 | 8.5 | 38500 | 34800 | 90.39% | 2.12 | 29200 | R-410A
211228458 | 3.1 | Yes | Yes | AIRQUEST | HRCU-A-CB (Split System: Heat Pump with Remote Outdoor Unit-Air-Source) | Centrally-Ducted | DLCURAH36ABK | EA*4X43L21A* | *92ESN1002120A* | 37200 | 16 | 10 | 8.5 | 38500 | 34800 | 90.39% | 2.12 | 29200 | R-410A
211228459 | 3.1 | Yes | Yes | ARCOAIRE | HRCU-A-CB (Split System: Heat Pump with Remote Outdoor Unit-Air-Source) | Centrally-Ducted | DLCURAH36ABK | EA*4X43L21A* | *92ESN1002120A* | 37200 | 16 | 10 | 8.5 | 38500 | 34800 | 90.39% | 2.12 | 29200 | R-410A
211228460 | 3.1 | Yes | Yes | COMFORTMAKER | HRCU-A-CB (Split System: Heat Pump with Remote Outdoor Unit-Air-Source) | Centrally-Ducted | DLCURAH36ABK | EA*4X43L21A* | *92ESN1002120A* | 37200 | 16 | 10 | 8.5 | 38500 | 34800 | 90.39% | 2.12 | 29200 | R-410A
211228461 | 3.1 | Yes | Yes | DAY & NIGHT | HRCU-A-CB (Split System: Heat Pump with Remote Outdoor Unit-Air-Source) | Centrally-Ducted | DLCURAH36ABK | EA*4X43L21A* | *92ESN1002120A* | 37200 | 16 | 10 | 8.5 | 38500 | 34800 | 90.39% | 2.12 | 29200 | R-410A
211228462 | 3.1 | Yes | Yes | HEIL | HRCU-A-CB (Split System: Heat Pump with Remote Outdoor Unit-Air-Source) | Centrally-Ducted | DLCURAH36ABK | EA*4X43L21A* | *92ESN1002120A* | 37200 | 16 | 10 | 8.5 | 38500 | 34800 | 90.39% | 2.12 | 29200 | R-410A
211228463 | 3.1 | Yes | Yes | KEEPRITE | HRCU-A-CB (Split System: Heat Pump with Remote Outdoor Unit-Air-Source) | Centrally-Ducted | DLCURAH36ABK | EA*4X43L21A* | *92ESN1002120A* | 37200 | 16 | 10 | 8.5 | 38500 | 34800 | 90.39% | 2.12 | 29200 | R-410A
211228464 | 3.1 | Yes | Yes | SMART COMFORT | HRCU-A-CB (Split System: Heat Pump with Remote Outdoor Unit-Air-Source) | Centrally-Ducted | DLCURAH36ABK | EA*4X43L21A* | *92ESN1002120A* | 37200 | 16 | 10 | 8.5 | 38500 | 34800 | 90.39% | 2.12 | 29200 | R-410A
211228465 | 3.1 | Yes | Yes | TEMPSTAR | HRCU-A-CB (Split System: Heat Pump with Remote Outdoor Unit-Air-Source) | Centrally-Ducted | DLCURAH36ABK | EA*4X43L21A* | *92ESN1002120A* | 37200 | 16 | 10 | 8.5 | 38500 | 34800 | 90.39% | 2.12 | 29200 | R-410A
211228466 | 3.1 | Yes | Yes | GRANDAIRE | HRCU-A-CB (Split System: Heat Pump with Remote Outdoor Unit-Air-Source) | Centrally-Ducted | WDLCURAH36ABK | WLA*434CA* | WFAX100C060A* | 37200 | 16 | 10 | 8.5 | 38500 | 34800 | 90.39% | 2.12 | 29200 | R-410A
211228467 | 3.12 | Yes | No | BRYANT HEATING AND COOLING SYSTEMS | HRCU-A-CB (Split System: Heat Pump with Remote Outdoor Unit-Air-Source) | Centrally-Ducted | 38MURAQ36AB3* | CAP**4321AL* | 912SD66100E21*** | 37400 | 15.2 | 10 | 8.5 | 39000 | 35000 | 89.74% | 2.16 | 29400 | R-410A
211228468 | 3.12 | Yes | No | AIRQUEST | HRCU-A-CB (Split System: Heat Pump with Remote Outdoor Unit-Air-Source) | Centrally-Ducted | DLCURAH36ABK | EA*4X43L21A* | *92ESN1002122A* | 37400 | 15.2 | 10 | 8.5 | 39000 | 35000 | 89.74% | 2.16 | 29400 | R-410A
211228469 | 3.12 | Yes | No | ARCOAIRE | HRCU-A-CB (Split System: Heat Pump with Remote Outdoor Unit-Air-Source) | Centrally-Ducted | DLCURAH36ABK | EA*4X43L21A* | *92ESN1002122A* | 37400 | 15.2 | 10 | 8.5 | 39000 | 35000 | 89.74% | 2.16 | 29400 | R-410A
211228470 | 3.12 | Yes | No | COMFORTMAKER | HRCU-A-CB (Split System: Heat Pump with Remote Outdoor Unit-Air-Source) | Centrally-Ducted | DLCURAH36ABK | EA*4X43L21A* | *92ESN1002122A* | 37400 | 15.2 | 10 | 8.5 | 39000 | 35000 | 89.74% | 2.16 | 29400 | R-410A
211228471 | 3.12 | Yes | No | DAY & NIGHT | HRCU-A-CB (Split System: Heat Pump with Remote Outdoor Unit-Air-Source) | Centrally-Ducted | DLCURAH36ABK | EA*4X43L21A* | *92ESN1002122A* | 37400 | 15.2 | 10 | 8.5 | 39000 | 35000 | 89.74% | 2.16 | 29400 | R-410A
211228472 | 3.12 | Yes | No | HEIL | HRCU-A-CB (Split System: Heat Pump with Remote Outdoor Unit-Air-Source) | Centrally-Ducted | DLCURAH36ABK | EA*4X43L21A* | *92ESN1002122A* | 37400 | 15.2 | 10 | 8.5 | 39000 | 35000 | 89.74% | 2.16 | 29400 | R-410A
211228473 | 3.12 | Yes | No | KEEPRITE | HRCU-A-CB (Split System: Heat Pump with Remote Outdoor Unit-Air-Source) | Centrally-Ducted | DLCURAH36ABK | EA*4X43L21A* | *92ESN1002122A* | 37400 | 15.2 | 10 | 8.5 | 39000 | 35000 | 89.74% | 2.16 | 29400 | R-410A
211228474 | 3.12 | Yes | No | SMART COMFORT | HRCU-A-CB (Split System: Heat Pump with Remote Outdoor Unit-Air-Source) | Centrally-Ducted | DLCURAH36ABK | EA*4X43L21A* | *92ESN1002122A* | 37400 | 15.2 | 10 | 8.5 | 39000 | 35000 | 89.74% | 2.16 | 29400 | R-410A
211228475 | 3.12 | Yes | No | TEMPSTAR | HRCU-A-CB (Split System: Heat Pump with Remote Outdoor Unit-Air-Source) | Centrally-Ducted | DLCURAH36ABK | EA*4X43L21A* | *92ESN1002122A* | 37400 | 15.2 | 10 | 8.5 | 39000 | 35000 | 89.74% | 2.16 | 29400 | R-410A
211228498 | 3.1 | Yes | No | BRYANT HEATING AND COOLING SYSTEMS | HRCU-A-CB (Split System: Heat Pump with Remote Outdoor Unit-Air-Source) | Centrally-Ducted | 38MURAQ36AB3* | CAP**4321AL* | 915SB60080E21*** | 37200 | 15.5 | 10 | 8.5 | 38500 | 35000 | 90.91% | 2.12 | 29200 | R-410A
211228499 | 3.1 | Yes | No | PAYNE HEATING AND COOLING | HRCU-A-CB (Split System: Heat Pump with Remote Outdoor Unit-Air-Source) | Centrally-Ducted | 38MURAQ36AB3* | CAP**4321AL* | PG95ESAA60080C** | 37200 | 15.5 | 10 | 8.5 | 38500 | 35000 | 90.91% | 2.12 | 29200 | R-410A
211228500 | 3.1 | Yes | No | AIRQUEST | HRCU-A-CB (Split System: Heat Pump with Remote Outdoor Unit-Air-Source) | Centrally-Ducted | DLCURAH36ABK | EA*4X43L21A* | *95ESN0802120A* | 37200 | 15.5 | 10 | 8.5 | 38500 | 35000 | 90.91% | 2.12 | 29200 | R-410A
211228501 | 3.1 | Yes | No | ARCOAIRE | HRCU-A-CB (Split System: Heat Pump with Remote Outdoor Unit-Air-Source) | Centrally-Ducted | DLCURAH36ABK | EA*4X43L21A* | *95ESN0802120A* | 37200 | 15.5 | 10 | 8.5 | 38500 | 35000 | 90.91% | 2.12 | 29200 | R-410A
211228502 | 3.1 | Yes | No | COMFORTMAKER | HRCU-A-CB (Split System: Heat Pump with Remote Outdoor Unit-Air-Source) | Centrally-Ducted | DLCURAH36ABK | EA*4X43L21A* | *95ESN0802120A* | 37200 | 15.5 | 10 | 8.5 | 38500 | 35000 | 90.91% | 2.12 | 29200 | R-410A
211228503 | 3.1 | Yes | No | DAY & NIGHT | HRCU-A-CB (Split System: Heat Pump with Remote Outdoor Unit-Air-Source) | Centrally-Ducted | DLCURAH36ABK | EA*4X43L21A* | *95ESN0802120A* | 37200 | 15.5 | 10 | 8.5 | 38500 | 35000 | 90.91% | 2.12 | 29200 | R-410A
211228504 | 3.1 | Yes | No | HEIL | HRCU-A-CB (Split System: Heat Pump with Remote Outdoor Unit-Air-Source) | Centrally-Ducted | DLCURAH36ABK | EA*4X43L21A* | *95ESN0802120A* | 37200 | 15.5 | 10 | 8.5 | 38500 | 35000 | 90.91% | 2.12 | 29200 | R-410A
211228505 | 3.1 | Yes | No | KEEPRITE | HRCU-A-CB (Split System: Heat Pump with Remote Outdoor Unit-Air-Source) | Centrally-Ducted | DLCURAH36ABK | EA*4X43L21A* | *95ESN0802120A* | 37200 | 15.5 | 10 | 8.5 | 38500 | 35000 | 90.91% | 2.12 | 29200 | R-410A
211228506 | 3.1 | Yes | No | SMART COMFORT | HRCU-A-CB (Split System: Heat Pump with Remote Outdoor Unit-Air-Source) | Centrally-Ducted | DLCURAH36ABK | EA*4X43L21A* | *95ESN0802120A* | 37200 | 15.5 | 10 | 8.5 | 38500 | 35000 | 90.91% | 2.12 | 29200 | R-410A
211228507 | 3.1 | Yes | No | TEMPSTAR | HRCU-A-CB (Split System: Heat Pump with Remote Outdoor Unit-Air-Source) | Centrally-Ducted | DLCURAH36ABK | EA*4X43L21A* | *95ESN0802120A* | 37200 | 15.5 | 10 | 8.5 | 38500 | 35000 | 90.91% | 2.12 | 29200 | R-410A
211228508 | 3.1 | Yes | No | GRANDAIRE | HRCU-A-CB (Split System: Heat Pump with Remote Outdoor Unit-Air-Source) | Centrally-Ducted | WDLCURAH36ABK | WLA*434CA* | WFSX080C060A* | 37200 | 15.5 | 10 | 8.5 | 38500 | 35000 | 90.91% | 2.12 | 29200 | R-410A
211228509 | 3.08 | Yes | No | BRYANT HEATING AND COOLING SYSTEMS | HRCU-A-CB (Split System: Heat Pump with Remote Outdoor Unit-Air-Source) | Centrally-Ducted | 38MURAQ36AB3* | CAP**4321AL* | 915SB60100E21*** | 37000 | 15.5 | 10 | 8.5 | 38500 | 34800 | 90.39% | 2.1 | 29200 | R-410A
211228510 | 3.08 | Yes | No | PAYNE HEATING AND COOLING | HRCU-A-CB (Split System: Heat Pump with Remote Outdoor Unit-Air-Source) | Centrally-Ducted | 38MURAQ36AB3* | CAP**4321AL* | PG95ESAA60100C** | 37000 | 15.5 | 10 | 8.5 | 38500 | 34800 | 90.39% | 2.1 | 29200 | R-410A
211228511 | 3.08 | Yes | No | AIRQUEST | HRCU-A-CB (Split System: Heat Pump with Remote Outdoor Unit-Air-Source) | Centrally-Ducted | DLCURAH36ABK | EA*4X43L21A* | *95ESN1002120A* | 37000 | 15.5 | 10 | 8.5 | 38500 | 34800 | 90.39% | 2.1 | 29200 | R-410A
211228512 | 3.08 | Yes | No | ARCOAIRE | HRCU-A-CB (Split System: Heat Pump with Remote Outdoor Unit-Air-Source) | Centrally-Ducted | DLCURAH36ABK | EA*4X43L21A* | *95ESN1002120A* | 37000 | 15.5 | 10 | 8.5 | 38500 | 34800 | 90.39% | 2.1 | 29200 | R-410A
211228513 | 3.08 | Yes | No | COMFORTMAKER | HRCU-A-CB (Split System: Heat Pump with Remote Outdoor Unit-Air-Source) | Centrally-Ducted | DLCURAH36ABK | EA*4X43L21A* | *95ESN1002120A* | 37000 | 15.5 | 10 | 8.5 | 38500 | 34800 | 90.39% | 2.1 | 29200 | R-410A
211228514 | 3.08 | Yes | No | DAY & NIGHT | HRCU-A-CB (Split System: Heat Pump with Remote Outdoor Unit-Air-Source) | Centrally-Ducted | DLCURAH36ABK | EA*4X43L21A* | *95ESN1002120A* | 37000 | 15.5 | 10 | 8.5 | 38500 | 34800 | 90.39% | 2.1 | 29200 | R-410A
211228515 | 3.08 | Yes | No | HEIL | HRCU-A-CB (Split System: Heat Pump with Remote Outdoor Unit-Air-Source) | Centrally-Ducted | DLCURAH36ABK | EA*4X43L21A* | *95ESN1002120A* | 37000 | 15.5 | 10 | 8.5 | 38500 | 34800 | 90.39% | 2.1 | 29200 | R-410A
211228516 | 3.08 | Yes | No | KEEPRITE | HRCU-A-CB (Split System: Heat Pump with Remote Outdoor Unit-Air-Source) | Centrally-Ducted | DLCURAH36ABK | EA*4X43L21A* | *95ESN1002120A* | 37000 | 15.5 | 10 | 8.5 | 38500 | 34800 | 90.39% | 2.1 | 29200 | R-410A
211228517 | 3.08 | Yes | No | SMART COMFORT | HRCU-A-CB (Split System: Heat Pump with Remote Outdoor Unit-Air-Source) | Centrally-Ducted | DLCURAH36ABK | EA*4X43L21A* | *95ESN1002120A* | 37000 | 15.5 | 10 | 8.5 | 38500 | 34800 | 90.39% | 2.1 | 29200 | R-410A
211228518 | 3.08 | Yes | No | TEMPSTAR | HRCU-A-CB (Split System: Heat Pump with Remote Outdoor Unit-Air-Source) | Centrally-Ducted | DLCURAH36ABK | EA*4X43L21A* | *95ESN1002120A* | 37000 | 15.5 | 10 | 8.5 | 38500 | 34800 | 90.39% | 2.1 | 29200 | R-410A
211228519 | 3.08 | Yes | No | GRANDAIRE | HRCU-A-CB (Split System: Heat Pump with Remote Outdoor Unit-Air-Source) | Centrally-Ducted | WDLCURAH36ABK | WLA*434CA* | WFSX100C060A* | 37000 | 15.5 | 10 | 8.5 | 38500 | 34800 | 90.39% | 2.1 | 29200 | R-410A
211228520 | 3.12 | Yes | No | BRYANT HEATING AND COOLING SYSTEMS | HRCU-A-CB (Split System: Heat Pump with Remote Outdoor Unit-Air-Source) | Centrally-Ducted | 38MURAQ36AB3* | CAP**4321AL* | 915SB66100E21*** | 37400 | 15.5 | 10 | 8.5 | 39000 | 35000 | 89.74% | 2.16 | 29200 | R-410A
211228521 | 3.12 | Yes | No | AIRQUEST | HRCU-A-CB (Split System: Heat Pump with Remote Outdoor Unit-Air-Source) | Centrally-Ducted | DLCURAH36ABK | EA*4X43L21A* | *95ESN1002122A* | 37400 | 15.5 | 10 | 8.5 | 39000 | 35000 | 89.74% | 2.16 | 29200 | R-410A
211228522 | 3.12 | Yes | No | ARCOAIRE | HRCU-A-CB (Split System: Heat Pump with Remote Outdoor Unit-Air-Source) | Centrally-Ducted | DLCURAH36ABK | EA*4X43L21A* | *95ESN1002122A* | 37400 | 15.5 | 10 | 8.5 | 39000 | 35000 | 89.74% | 2.16 | 29200 | R-410A
211228523 | 3.12 | Yes | No | COMFORTMAKER | HRCU-A-CB (Split System: Heat Pump with Remote Outdoor Unit-Air-Source) | Centrally-Ducted | DLCURAH36ABK | EA*4X43L21A* | *95ESN1002122A* | 37400 | 15.5 | 10 | 8.5 | 39000 | 35000 | 89.74% | 2.16 | 29200 | R-410A
211228524 | 3.12 | Yes | No | DAY & NIGHT | HRCU-A-CB (Split System: Heat Pump with Remote Outdoor Unit-Air-Source) | Centrally-Ducted | DLCURAH36ABK | EA*4X43L21A* | *95ESN1002122A* | 37400 | 15.5 | 10 | 8.5 | 39000 | 35000 | 89.74% | 2.16 | 29200 | R-410A
211228525 | 3.12 | Yes | No | HEIL | HRCU-A-CB (Split System: Heat Pump with Remote Outdoor Unit-Air-Source) | Centrally-Ducted | DLCURAH36ABK | EA*4X43L21A* | *95ESN1002122A* | 37400 | 15.5 | 10 | 8.5 | 39000 | 35000 | 89.74% | 2.16 | 29200 | R-410A
211228526 | 3.12 | Yes | No | KEEPRITE | HRCU-A-CB (Split System: Heat Pump with Remote Outdoor Unit-Air-Source) | Centrally-Ducted | DLCURAH36ABK | EA*4X43L21A* | *95ESN1002122A* | 37400 | 15.5 | 10 | 8.5 | 39000 | 35000 | 89.74% | 2.16 | 29200 | R-410A
211228527 | 3.12 | Yes | No | SMART COMFORT | HRCU-A-CB (Split System: Heat Pump with Remote Outdoor Unit-Air-Source) | Centrally-Ducted | DLCURAH36ABK | EA*4X43L21A* | *95ESN1002122A* | 37400 | 15.5 | 10 | 8.5 | 39000 | 35000 | 89.74% | 2.16 | 29200 | R-410A
211228528 | 3.12 | Yes | No | TEMPSTAR | HRCU-A-CB (Split System: Heat Pump with Remote Outdoor Unit-Air-Source) | Centrally-Ducted | DLCURAH36ABK | EA*4X43L21A* | *95ESN1002122A* | 37400 | 15.5 | 10 | 8.5 | 39000 | 35000 | 89.74% | 2.16 | 29200 | R-410A
211228547 | 3.07 | Yes | No | BRYANT HEATING AND COOLING SYSTEMS | HRCU-A-CB (Split System: Heat Pump with Remote Outdoor Unit-Air-Source) | Centrally-Ducted | 38MURAQ36AB3* | CAP**4321AL* | 926SA48080V17*** | 36800 | 15.5 | 10 | 8.5 | 38500 | 35000 | 90.91% | 2.1 | 29200 | R-410A
211228548 | 3.07 | Yes | No | AIRQUEST | HRCU-A-CB (Split System: Heat Pump with Remote Outdoor Unit-Air-Source) | Centrally-Ducted | DLCURAH36ABK | EA*4X43L21A* | *96VSN0801716A* | 36800 | 15.5 | 10 | 8.5 | 38500 | 35000 | 90.91% | 2.1 | 29200 | R-410A
211228549 | 3.07 | Yes | No | ARCOAIRE | HRCU-A-CB (Split System: Heat Pump with Remote Outdoor Unit-Air-Source) | Centrally-Ducted | DLCURAH36ABK | EA*4X43L21A* | *96VSN0801716A* | 36800 | 15.5 | 10 | 8.5 | 38500 | 35000 | 90.91% | 2.1 | 29200 | R-410A
211228550 | 3.07 | Yes | No | COMFORTMAKER | HRCU-A-CB (Split System: Heat Pump with Remote Outdoor Unit-Air-Source) | Centrally-Ducted | DLCURAH36ABK | EA*4X43L21A* | *96VSN0801716A* | 36800 | 15.5 | 10 | 8.5 | 38500 | 35000 | 90.91% | 2.1 | 29200 | R-410A
211228551 | 3.07 | Yes | No | DAY & NIGHT | HRCU-A-CB (Split System: Heat Pump with Remote Outdoor Unit-Air-Source) | Centrally-Ducted | DLCURAH36ABK | EA*4X43L21A* | *96VSN0801716A* | 36800 | 15.5 | 10 | 8.5 | 38500 | 35000 | 90.91% | 2.1 | 29200 | R-410A
211228552 | 3.07 | Yes | No | HEIL | HRCU-A-CB (Split System: Heat Pump with Remote Outdoor Unit-Air-Source) | Centrally-Ducted | DLCURAH36ABK | EA*4X43L21A* | *96VSN0801716A* | 36800 | 15.5 | 10 | 8.5 | 38500 | 35000 | 90.91% | 2.1 | 29200 | R-410A
211228553 | 3.07 | Yes | No | KEEPRITE | HRCU-A-CB (Split System: Heat Pump with Remote Outdoor Unit-Air-Source) | Centrally-Ducted | DLCURAH36ABK | EA*4X43L21A* | *96VSN0801716A* | 36800 | 15.5 | 10 | 8.5 | 38500 | 35000 | 90.91% | 2.1 | 29200 | R-410A
211228554 | 3.07 | Yes | No | SMART COMFORT | HRCU-A-CB (Split System: Heat Pump with Remote Outdoor Unit-Air-Source) | Centrally-Ducted | DLCURAH36ABK | EA*4X43L21A* | *96VSN0801716A* | 36800 | 15.5 | 10 | 8.5 | 38500 | 35000 | 90.91% | 2.1 | 29200 | R-410A
211228555 | 3.07 | Yes | No | TEMPSTAR | HRCU-A-CB (Split System: Heat Pump with Remote Outdoor Unit-Air-Source) | Centrally-Ducted | DLCURAH36ABK | EA*4X43L21A* | *96VSN0801716A* | 36800 | 15.5 | 10 | 8.5 | 38500 | 35000 | 90.91% | 2.1 | 29200 | R-410A
211228556 | 3.03 | Yes | Yes | BRYANT HEATING AND COOLING SYSTEMS | HRCU-A-CB (Split System: Heat Pump with Remote Outdoor Unit-Air-Source) | Centrally-Ducted | 38MURAQ36AB3* | CAP**4321AL* | 926SA60080V21*** | 36400 | 16 | 10 | 8.5 | 38500 | 34800 | 90.39% | 2.08 | 29000 | R-410A
211228557 | 3.03 | Yes | Yes | AIRQUEST | HRCU-A-CB (Split System: Heat Pump with Remote Outdoor Unit-Air-Source) | Centrally-Ducted | DLCURAH36ABK | EA*4X43L21A* | *96VSN0802120A* | 36400 | 16 | 10 | 8.5 | 38500 | 34800 | 90.39% | 2.08 | 29000 | R-410A
211228558 | 3.03 | Yes | Yes | ARCOAIRE | HRCU-A-CB (Split System: Heat Pump with Remote Outdoor Unit-Air-Source) | Centrally-Ducted | DLCURAH36ABK | EA*4X43L21A* | *96VSN0802120A* | 36400 | 16 | 10 | 8.5 | 38500 | 34800 | 90.39% | 2.08 | 29000 | R-410A
211228559 | 3.03 | Yes | Yes | COMFORTMAKER | HRCU-A-CB (Split System: Heat Pump with Remote Outdoor Unit-Air-Source) | Centrally-Ducted | DLCURAH36ABK | EA*4X43L21A* | *96VSN0802120A* | 36400 | 16 | 10 | 8.5 | 38500 | 34800 | 90.39% | 2.08 | 29000 | R-410A
211228560 | 3.03 | Yes | Yes | DAY & NIGHT | HRCU-A-CB (Split System: Heat Pump with Remote Outdoor Unit-Air-Source) | Centrally-Ducted | DLCURAH36ABK | EA*4X43L21A* | *96VSN0802120A* | 36400 | 16 | 10 | 8.5 | 38500 | 34800 | 90.39% | 2.08 | 29000 | R-410A
211228561 | 3.03 | Yes | Yes | HEIL | HRCU-A-CB (Split System: Heat Pump with Remote Outdoor Unit-Air-Source) | Centrally-Ducted | DLCURAH36ABK | EA*4X43L21A* | *96VSN0802120A* | 36400 | 16 | 10 | 8.5 | 38500 | 34800 | 90.39% | 2.08 | 29000 | R-410A
211228562 | 3.03 | Yes | Yes | KEEPRITE | HRCU-A-CB (Split System: Heat Pump with Remote Outdoor Unit-Air-Source) | Centrally-Ducted | DLCURAH36ABK | EA*4X43L21A* | *96VSN0802120A* | 36400 | 16 | 10 | 8.5 | 38500 | 34800 | 90.39% | 2.08 | 29000 | R-410A
211228563 | 3.03 | Yes | Yes | SMART COMFORT | HRCU-A-CB (Split System: Heat Pump with Remote Outdoor Unit-Air-Source) | Centrally-Ducted | DLCURAH36ABK | EA*4X43L21A* | *96VSN0802120A* | 36400 | 16 | 10 | 8.5 | 38500 | 34800 | 90.39% | 2.08 | 29000 | R-410A
211228564 | 3.03 | Yes | Yes | TEMPSTAR | HRCU-A-CB (Split System: Heat Pump with Remote Outdoor Unit-Air-Source) | Centrally-Ducted | DLCURAH36ABK | EA*4X43L21A* | *96VSN0802120A* | 36400 | 16 | 10 | 8.5 | 38500 | 34800 | 90.39% | 2.08 | 29000 | R-410A
211228565 | 3.03 | Yes | Yes | BRYANT HEATING AND COOLING SYSTEMS | HRCU-A-CB (Split System: Heat Pump with Remote Outdoor Unit-Air-Source) | Centrally-Ducted | 38MURAQ36AB3* | CAP**4321AL* | 926SA60100V21*** | 36400 | 16 | 10 | 8.5 | 38500 | 34800 | 90.39% | 2.08 | 29000 | R-410A
211228566 | 3.03 | Yes | Yes | AIRQUEST | HRCU-A-CB (Split System: Heat Pump with Remote Outdoor Unit-Air-Source) | Centrally-Ducted | DLCURAH36ABK | EA*4X43L21A* | *96VSN1002120A* | 36400 | 16 | 10 | 8.5 | 38500 | 34800 | 90.39% | 2.08 | 29000 | R-410A
211228567 | 3.03 | Yes | Yes | ARCOAIRE | HRCU-A-CB (Split System: Heat Pump with Remote Outdoor Unit-Air-Source) | Centrally-Ducted | DLCURAH36ABK | EA*4X43L21A* | *96VSN1002120A* | 36400 | 16 | 10 | 8.5 | 38500 | 34800 | 90.39% | 2.08 | 29000 | R-410A
211228568 | 3.03 | Yes | Yes | COMFORTMAKER | HRCU-A-CB (Split System: Heat Pump with Remote Outdoor Unit-Air-Source) | Centrally-Ducted | DLCURAH36ABK | EA*4X43L21A* | *96VSN1002120A* | 36400 | 16 | 10 | 8.5 | 38500 | 34800 | 90.39% | 2.08 | 29000 | R-410A
211228569 | 3.03 | Yes | Yes | DAY & NIGHT | HRCU-A-CB (Split System: Heat Pump with Remote Outdoor Unit-Air-Source) | Centrally-Ducted | DLCURAH36ABK | EA*4X43L21A* | *96VSN1002120A* | 36400 | 16 | 10 | 8.5 | 38500 | 34800 | 90.39% | 2.08 | 29000 | R-410A
211228570 | 3.03 | Yes | Yes | HEIL | HRCU-A-CB (Split System: Heat Pump with Remote Outdoor Unit-Air-Source) | Centrally-Ducted | DLCURAH36ABK | EA*4X43L21A* | *96VSN1002120A* | 36400 | 16 | 10 | 8.5 | 38500 | 34800 | 90.39% | 2.08 | 29000 | R-410A
211228571 | 3.03 | Yes | Yes | KEEPRITE | HRCU-A-CB (Split System: Heat Pump with Remote Outdoor Unit-Air-Source) | Centrally-Ducted | DLCURAH36ABK | EA*4X43L21A* | *96VSN1002120A* | 36400 | 16 | 10 | 8.5 | 38500 | 34800 | 90.39% | 2.08 | 29000 | R-410A
211228572 | 3.03 | Yes | Yes | SMART COMFORT | HRCU-A-CB (Split System: Heat Pump with Remote Outdoor Unit-Air-Source) | Centrally-Ducted | DLCURAH36ABK | EA*4X43L21A* | *96VSN1002120A* | 36400 | 16 | 10 | 8.5 | 38500 | 34800 | 90.39% | 2.08 | 29000 | R-410A
211228573 | 3.03 | Yes | Yes | TEMPSTAR | HRCU-A-CB (Split System: Heat Pump with Remote Outdoor Unit-Air-Source) | Centrally-Ducted | DLCURAH36ABK | EA*4X43L21A* | *96VSN1002120A* | 36400 | 16 | 10 | 8.5 | 38500 | 34800 | 90.39% | 2.08 | 29000 | R-410A
211228574 | 3.07 | Yes | No | BRYANT HEATING AND COOLING SYSTEMS | HRCU-A-CB (Split System: Heat Pump with Remote Outdoor Unit-Air-Source) | Centrally-Ducted | 38MURAQ36AB3* | CAP**4321AL* | 935SA48060E17*** | 36800 | 15.5 | 10 | 8.5 | 38500 | 34800 | 90.39% | 2.1 | 29200 | R-410A
211228575 | 3.07 | Yes | No | PAYNE HEATING AND COOLING | HRCU-A-CB (Split System: Heat Pump with Remote Outdoor Unit-Air-Source) | Centrally-Ducted | 38MURAQ36AB3* | CAP**4321AL* | PG95ESUA48060B** | 36800 | 15.5 | 10 | 8.5 | 38500 | 34800 | 90.39% | 2.1 | 29200 | R-410A
211228576 | 3.07 | Yes | No | AIRQUEST | HRCU-A-CB (Split System: Heat Pump with Remote Outdoor Unit-Air-Source) | Centrally-Ducted | DLCURAH36ABK | EA*4X43L21A* | *95ESU0601716A* | 36800 | 15.5 | 10 | 8.5 | 38500 | 34800 | 90.39% | 2.1 | 29200 | R-410A
211228577 | 3.07 | Yes | No | ARCOAIRE | HRCU-A-CB (Split System: Heat Pump with Remote Outdoor Unit-Air-Source) | Centrally-Ducted | DLCURAH36ABK | EA*4X43L21A* | *95ESU0601716A* | 36800 | 15.5 | 10 | 8.5 | 38500 | 34800 | 90.39% | 2.1 | 29200 | R-410A
211228578 | 3.07 | Yes | No | COMFORTMAKER | HRCU-A-CB (Split System: Heat Pump with Remote Outdoor Unit-Air-Source) | Centrally-Ducted | DLCURAH36ABK | EA*4X43L21A* | *95ESU0601716A* | 36800 | 15.5 | 10 | 8.5 | 38500 | 34800 | 90.39% | 2.1 | 29200 | R-410A
211228579 | 3.07 | Yes | No | DAY & NIGHT | HRCU-A-CB (Split System: Heat Pump with Remote Outdoor Unit-Air-Source) | Centrally-Ducted | DLCURAH36ABK | EA*4X43L21A* | *95ESU0601716A* | 36800 | 15.5 | 10 | 8.5 | 38500 | 34800 | 90.39% | 2.1 | 29200 | R-410A
211228580 | 3.07 | Yes | No | HEIL | HRCU-A-CB (Split System: Heat Pump with Remote Outdoor Unit-Air-Source) | Centrally-Ducted | DLCURAH36ABK | EA*4X43L21A* | *95ESU0601716A* | 36800 | 15.5 | 10 | 8.5 | 38500 | 34800 | 90.39% | 2.1 | 29200 | R-410A
211228581 | 3.07 | Yes | No | KEEPRITE | HRCU-A-CB (Split System: Heat Pump with Remote Outdoor Unit-Air-Source) | Centrally-Ducted | DLCURAH36ABK | EA*4X43L21A* | *95ESU0601716A* | 36800 | 15.5 | 10 | 8.5 | 38500 | 34800 | 90.39% | 2.1 | 29200 | R-410A
211228582 | 3.07 | Yes | No | SMART COMFORT | HRCU-A-CB (Split System: Heat Pump with Remote Outdoor Unit-Air-Source) | Centrally-Ducted | DLCURAH36ABK | EA*4X43L21A* | *95ESU0601716A* | 36800 | 15.5 | 10 | 8.5 | 38500 | 34800 | 90.39% | 2.1 | 29200 | R-410A
211228583 | 3.07 | Yes | No | TEMPSTAR | HRCU-A-CB (Split System: Heat Pump with Remote Outdoor Unit-Air-Source) | Centrally-Ducted | DLCURAH36ABK | EA*4X43L21A* | *95ESU0601716A* | 36800 | 15.5 | 10 | 8.5 | 38500 | 34800 | 90.39% | 2.1 | 29200 | R-410A
211228584 | 3.07 | Yes | No | GRANDAIRE | HRCU-A-CB (Split System: Heat Pump with Remote Outdoor Unit-Air-Source) | Centrally-Ducted | WDLCURAH36ABK | WLA*434CA* | WFSU060B048A* | 36800 | 15.5 | 10 | 8.5 | 38500 | 34800 | 90.39% | 2.1 | 29200 | R-410A
211228596 | 3.05 | Yes | Yes | BRYANT HEATING AND COOLING SYSTEMS | HRCU-A-CB (Split System: Heat Pump with Remote Outdoor Unit-Air-Source) | Centrally-Ducted | 38MURAQ36AB3* | CAP**4321AL* | 935SA60100E21*** | 36600 | 16 | 10 | 8.5 | 38500 | 34800 | 90.39% | 2.1 | 29000 | R-410A
211228597 | 3.05 | Yes | Yes | PAYNE HEATING AND COOLING | HRCU-A-CB (Split System: Heat Pump with Remote Outdoor Unit-Air-Source) | Centrally-Ducted | 38MURAQ36AB3* | CAP**4321AL* | PG95ESUA60100C** | 36600 | 16 | 10 | 8.5 | 38500 | 34800 | 90.39% | 2.1 | 29000 | R-410A
211228598 | 3.05 | Yes | Yes | AIRQUEST | HRCU-A-CB (Split System: Heat Pump with Remote Outdoor Unit-Air-Source) | Centrally-Ducted | DLCURAH36ABK | EA*4X43L21A* | *95ESU1002120A* | 36600 | 16 | 10 | 8.5 | 38500 | 34800 | 90.39% | 2.1 | 29000 | R-410A
211228599 | 3.05 | Yes | Yes | ARCOAIRE | HRCU-A-CB (Split System: Heat Pump with Remote Outdoor Unit-Air-Source) | Centrally-Ducted | DLCURAH36ABK | EA*4X43L21A* | *95ESU1002120A* | 36600 | 16 | 10 | 8.5 | 38500 | 34800 | 90.39% | 2.1 | 29000 | R-410A
211228600 | 3.05 | Yes | Yes | COMFORTMAKER | HRCU-A-CB (Split System: Heat Pump with Remote Outdoor Unit-Air-Source) | Centrally-Ducted | DLCURAH36ABK | EA*4X43L21A* | *95ESU1002120A* | 36600 | 16 | 10 | 8.5 | 38500 | 34800 | 90.39% | 2.1 | 29000 | R-410A
211228601 | 3.05 | Yes | Yes | DAY & NIGHT | HRCU-A-CB (Split System: Heat Pump with Remote Outdoor Unit-Air-Source) | Centrally-Ducted | DLCURAH36ABK | EA*4X43L21A* | *95ESU1002120A* | 36600 | 16 | 10 | 8.5 | 38500 | 34800 | 90.39% | 2.1 | 29000 | R-410A
211228602 | 3.05 | Yes | Yes | HEIL | HRCU-A-CB (Split System: Heat Pump with Remote Outdoor Unit-Air-Source) | Centrally-Ducted | DLCURAH36ABK | EA*4X43L21A* | *95ESU1002120A* | 36600 | 16 | 10 | 8.5 | 38500 | 34800 | 90.39% | 2.1 | 29000 | R-410A
211228603 | 3.05 | Yes | Yes | KEEPRITE | HRCU-A-CB (Split System: Heat Pump with Remote Outdoor Unit-Air-Source) | Centrally-Ducted | DLCURAH36ABK | EA*4X43L21A* | *95ESU1002120A* | 36600 | 16 | 10 | 8.5 | 38500 | 34800 | 90.39% | 2.1 | 29000 | R-410A
211228604 | 3.05 | Yes | Yes | SMART COMFORT | HRCU-A-CB (Split System: Heat Pump with Remote Outdoor Unit-Air-Source) | Centrally-Ducted | DLCURAH36ABK | EA*4X43L21A* | *95ESU1002120A* | 36600 | 16 | 10 | 8.5 | 38500 | 34800 | 90.39% | 2.1 | 29000 | R-410A
211228605 | 3.05 | Yes | Yes | TEMPSTAR | HRCU-A-CB (Split System: Heat Pump with Remote Outdoor Unit-Air-Source) | Centrally-Ducted | DLCURAH36ABK | EA*4X43L21A* | *95ESU1002120A* | 36600 | 16 | 10 | 8.5 | 38500 | 34800 | 90.39% | 2.1 | 29000 | R-410A
211228606 | 3.05 | Yes | Yes | GRANDAIRE | HRCU-A-CB (Split System: Heat Pump with Remote Outdoor Unit-Air-Source) | Centrally-Ducted | WDLCURAH36ABK | WLA*434CA* | WFSU100C060A* | 36600 | 16 | 10 | 8.5 | 38500 | 34800 | 90.39% | 2.1 | 29000 | R-410A
211228607 | 3.12 | Yes | No | BRYANT HEATING AND COOLING SYSTEMS | HRCU-A-CB (Split System: Heat Pump with Remote Outdoor Unit-Air-Source) | Centrally-Ducted | 38MURAQ36AB3* | CAP**4321AL* | 935SA66100E21*** | 37400 | 15.5 | 10 | 8.5 | 39000 | 35000 | 89.74% | 2.14 | 29200 | R-410A
211228608 | 3.12 | Yes | No | AIRQUEST | HRCU-A-CB (Split System: Heat Pump with Remote Outdoor Unit-Air-Source) | Centrally-Ducted | DLCURAH36ABK | EA*4X43L21A* | *95ESU1002122A* | 37400 | 15.5 | 10 | 8.5 | 39000 | 35000 | 89.74% | 2.14 | 29200 | R-410A
211228609 | 3.12 | Yes | No | ARCOAIRE | HRCU-A-CB (Split System: Heat Pump with Remote Outdoor Unit-Air-Source) | Centrally-Ducted | DLCURAH36ABK | EA*4X43L21A* | *95ESU1002122A* | 37400 | 15.5 | 10 | 8.5 | 39000 | 35000 | 89.74% | 2.14 | 29200 | R-410A
211228610 | 3.12 | Yes | No | COMFORTMAKER | HRCU-A-CB (Split System: Heat Pump with Remote Outdoor Unit-Air-Source) | Centrally-Ducted | DLCURAH36ABK | EA*4X43L21A* | *95ESU1002122A* | 37400 | 15.5 | 10 | 8.5 | 39000 | 35000 | 89.74% | 2.14 | 29200 | R-410A
211228611 | 3.12 | Yes | No | DAY & NIGHT | HRCU-A-CB (Split System: Heat Pump with Remote Outdoor Unit-Air-Source) | Centrally-Ducted | DLCURAH36ABK | EA*4X43L21A* | *95ESU1002122A* | 37400 | 15.5 | 10 | 8.5 | 39000 | 35000 | 89.74% | 2.14 | 29200 | R-410A
211228612 | 3.12 | Yes | No | HEIL | HRCU-A-CB (Split System: Heat Pump with Remote Outdoor Unit-Air-Source) | Centrally-Ducted | DLCURAH36ABK | EA*4X43L21A* | *95ESU1002122A* | 37400 | 15.5 | 10 | 8.5 | 39000 | 35000 | 89.74% | 2.14 | 29200 | R-410A
211228613 | 3.12 | Yes | No | KEEPRITE | HRCU-A-CB (Split System: Heat Pump with Remote Outdoor Unit-Air-Source) | Centrally-Ducted | DLCURAH36ABK | EA*4X43L21A* | *95ESU1002122A* | 37400 | 15.5 | 10 | 8.5 | 39000 | 35000 | 89.74% | 2.14 | 29200 | R-410A
211228614 | 3.12 | Yes | No | SMART COMFORT | HRCU-A-CB (Split System: Heat Pump with Remote Outdoor Unit-Air-Source) | Centrally-Ducted | DLCURAH36ABK | EA*4X43L21A* | *95ESU1002122A* | 37400 | 15.5 | 10 | 8.5 | 39000 | 35000 | 89.74% | 2.14 | 29200 | R-410A
211228615 | 3.12 | Yes | No | TEMPSTAR | HRCU-A-CB (Split System: Heat Pump with Remote Outdoor Unit-Air-Source) | Centrally-Ducted | DLCURAH36ABK | EA*4X43L21A* | *95ESU1002122A* | 37400 | 15.5 | 10 | 8.5 | 39000 | 35000 | 89.74% | 2.14 | 29200 | R-410A
211228636 | 3.08 | Yes | No | BRYANT HEATING AND COOLING SYSTEMS | HRCU-A-CB (Split System: Heat Pump with Remote Outdoor Unit-Air-Source) | Centrally-Ducted | 38MURAQ36AB3* | CAP**4321AL* | 926TB60080V21*** | 37000 | 15.5 | 10 | 8.5 | 38500 | 35000 | 90.91% | 2.1 | 29200 | R-410A
211228637 | 3.08 | Yes | No | PAYNE HEATING AND COOLING | HRCU-A-CB (Split System: Heat Pump with Remote Outdoor Unit-Air-Source) | Centrally-Ducted | 38MURAQ36AB3* | CAP**4321AL* | PG96VTAA60080C** | 37000 | 15.5 | 10 | 8.5 | 38500 | 35000 | 90.91% | 2.1 | 29200 | R-410A
211228638 | 3.08 | Yes | No | AIRQUEST | HRCU-A-CB (Split System: Heat Pump with Remote Outdoor Unit-Air-Source) | Centrally-Ducted | DLCURAH36ABK | EA*4X43L21A* | *96VTN0802120A* | 37000 | 15.5 | 10 | 8.5 | 38500 | 35000 | 90.91% | 2.1 | 29200 | R-410A
211228639 | 3.08 | Yes | No | ARCOAIRE | HRCU-A-CB (Split System: Heat Pump with Remote Outdoor Unit-Air-Source) | Centrally-Ducted | DLCURAH36ABK | EA*4X43L21A* | *96VTN0802120A* | 37000 | 15.5 | 10 | 8.5 | 38500 | 35000 | 90.91% | 2.1 | 29200 | R-410A
211228640 | 3.08 | Yes | No | COMFORTMAKER | HRCU-A-CB (Split System: Heat Pump with Remote Outdoor Unit-Air-Source) | Centrally-Ducted | DLCURAH36ABK | EA*4X43L21A* | *96VTN0802120A* | 37000 | 15.5 | 10 | 8.5 | 38500 | 35000 | 90.91% | 2.1 | 29200 | R-410A
211228641 | 3.08 | Yes | No | DAY & NIGHT | HRCU-A-CB (Split System: Heat Pump with Remote Outdoor Unit-Air-Source) | Centrally-Ducted | DLCURAH36ABK | EA*4X43L21A* | *96VTN0802120A* | 37000 | 15.5 | 10 | 8.5 | 38500 | 35000 | 90.91% | 2.1 | 29200 | R-410A
211228642 | 3.08 | Yes | No | HEIL | HRCU-A-CB (Split System: Heat Pump with Remote Outdoor Unit-Air-Source) | Centrally-Ducted | DLCURAH36ABK | EA*4X43L21A* | *96VTN0802120A* | 37000 | 15.5 | 10 | 8.5 | 38500 | 35000 | 90.91% | 2.1 | 29200 | R-410A
211228643 | 3.08 | Yes | No | KEEPRITE | HRCU-A-CB (Split System: Heat Pump with Remote Outdoor Unit-Air-Source) | Centrally-Ducted | DLCURAH36ABK | EA*4X43L21A* | *96VTN0802120A* | 37000 | 15.5 | 10 | 8.5 | 38500 | 35000 | 90.91% | 2.1 | 29200 | R-410A
211228644 | 3.08 | Yes | No | SMART COMFORT | HRCU-A-CB (Split System: Heat Pump with Remote Outdoor Unit-Air-Source) | Centrally-Ducted | DLCURAH36ABK | EA*4X43L21A* | *96VTN0802120A* | 37000 | 15.5 | 10 | 8.5 | 38500 | 35000 | 90.91% | 2.1 | 29200 | R-410A
211228645 | 3.08 | Yes | No | TEMPSTAR | HRCU-A-CB (Split System: Heat Pump with Remote Outdoor Unit-Air-Source) | Centrally-Ducted | DLCURAH36ABK | EA*4X43L21A* | *96VTN0802120A* | 37000 | 15.5 | 10 | 8.5 | 38500 | 35000 | 90.91% | 2.1 | 29200 | R-410A
211228646 | 3.07 | Yes | No | BRYANT HEATING AND COOLING SYSTEMS | HRCU-A-CB (Split System: Heat Pump with Remote Outdoor Unit-Air-Source) | Centrally-Ducted | 38MURAQ36AB3* | CAP**4321AL* | 926TB60100V21*** | 36800 | 15.5 | 10 | 8.5 | 38500 | 34800 | 90.39% | 2.1 | 29200 | R-410A
211228647 | 3.07 | Yes | No | PAYNE HEATING AND COOLING | HRCU-A-CB (Split System: Heat Pump with Remote Outdoor Unit-Air-Source) | Centrally-Ducted | 38MURAQ36AB3* | CAP**4321AL* | PG96VTAA60100C** | 36800 | 15.5 | 10 | 8.5 | 38500 | 34800 | 90.39% | 2.1 | 29200 | R-410A
211228648 | 3.07 | Yes | No | AIRQUEST | HRCU-A-CB (Split System: Heat Pump with Remote Outdoor Unit-Air-Source) | Centrally-Ducted | DLCURAH36ABK | EA*4X43L21A* | *96VTN1002120A* | 36800 | 15.5 | 10 | 8.5 | 38500 | 34800 | 90.39% | 2.1 | 29200 | R-410A
211228649 | 3.07 | Yes | No | ARCOAIRE | HRCU-A-CB (Split System: Heat Pump with Remote Outdoor Unit-Air-Source) | Centrally-Ducted | DLCURAH36ABK | EA*4X43L21A* | *96VTN1002120A* | 36800 | 15.5 | 10 | 8.5 | 38500 | 34800 | 90.39% | 2.1 | 29200 | R-410A
211228650 | 3.07 | Yes | No | COMFORTMAKER | HRCU-A-CB (Split System: Heat Pump with Remote Outdoor Unit-Air-Source) | Centrally-Ducted | DLCURAH36ABK | EA*4X43L21A* | *96VTN1002120A* | 36800 | 15.5 | 10 | 8.5 | 38500 | 34800 | 90.39% | 2.1 | 29200 | R-410A
211228651 | 3.07 | Yes | No | DAY & NIGHT | HRCU-A-CB (Split System: Heat Pump with Remote Outdoor Unit-Air-Source) | Centrally-Ducted | DLCURAH36ABK | EA*4X43L21A* | *96VTN1002120A* | 36800 | 15.5 | 10 | 8.5 | 38500 | 34800 | 90.39% | 2.1 | 29200 | R-410A
211228652 | 3.07 | Yes | No | HEIL | HRCU-A-CB (Split System: Heat Pump with Remote Outdoor Unit-Air-Source) | Centrally-Ducted | DLCURAH36ABK | EA*4X43L21A* | *96VTN1002120A* | 36800 | 15.5 | 10 | 8.5 | 38500 | 34800 | 90.39% | 2.1 | 29200 | R-410A
211228653 | 3.07 | Yes | No | KEEPRITE | HRCU-A-CB (Split System: Heat Pump with Remote Outdoor Unit-Air-Source) | Centrally-Ducted | DLCURAH36ABK | EA*4X43L21A* | *96VTN1002120A* | 36800 | 15.5 | 10 | 8.5 | 38500 | 34800 | 90.39% | 2.1 | 29200 | R-410A
211228654 | 3.07 | Yes | No | SMART COMFORT | HRCU-A-CB (Split System: Heat Pump with Remote Outdoor Unit-Air-Source) | Centrally-Ducted | DLCURAH36ABK | EA*4X43L21A* | *96VTN1002120A* | 36800 | 15.5 | 10 | 8.5 | 38500 | 34800 | 90.39% | 2.1 | 29200 | R-410A
211228655 | 3.07 | Yes | No | TEMPSTAR | HRCU-A-CB (Split System: Heat Pump with Remote Outdoor Unit-Air-Source) | Centrally-Ducted | DLCURAH36ABK | EA*4X43L21A* | *96VTN1002120A* | 36800 | 15.5 | 10 | 8.5 | 38500 | 34800 | 90.39% | 2.1 | 29200 | R-410A
211228656 | 3.07 | Yes | Yes | BRYANT HEATING AND COOLING SYSTEMS | HRCU-A-CB (Split System: Heat Pump with Remote Outdoor Unit-Air-Source) | Centrally-Ducted | 38MURAQ36AB3* | CAP**4321AL* | 926TB66100V21*** | 36800 | 16.5 | 10 | 8.5 | 38500 | 34800 | 90.39% | 2.1 | 29000 | R-410A
211228657 | 3.07 | Yes | Yes | AIRQUEST | HRCU-A-CB (Split System: Heat Pump with Remote Outdoor Unit-Air-Source) | Centrally-Ducted | DLCURAH36ABK | EA*4X43L21A* | *96VTN1002122A* | 36800 | 16.5 | 10 | 8.5 | 38500 | 34800 | 90.39% | 2.1 | 29000 | R-410A
211228658 | 3.07 | Yes | Yes | ARCOAIRE | HRCU-A-CB (Split System: Heat Pump with Remote Outdoor Unit-Air-Source) | Centrally-Ducted | DLCURAH36ABK | EA*4X43L21A* | *96VTN1002122A* | 36800 | 16.5 | 10 | 8.5 | 38500 | 34800 | 90.39% | 2.1 | 29000 | R-410A
211228659 | 3.07 | Yes | Yes | COMFORTMAKER | HRCU-A-CB (Split System: Heat Pump with Remote Outdoor Unit-Air-Source) | Centrally-Ducted | DLCURAH36ABK | EA*4X43L21A* | *96VTN1002122A* | 36800 | 16.5 | 10 | 8.5 | 38500 | 34800 | 90.39% | 2.1 | 29000 | R-410A
211228660 | 3.07 | Yes | Yes | DAY & NIGHT | HRCU-A-CB (Split System: Heat Pump with Remote Outdoor Unit-Air-Source) | Centrally-Ducted | DLCURAH36ABK | EA*4X43L21A* | *96VTN1002122A* | 36800 | 16.5 | 10 | 8.5 | 38500 | 34800 | 90.39% | 2.1 | 29000 | R-410A
211228661 | 3.07 | Yes | Yes | HEIL | HRCU-A-CB (Split System: Heat Pump with Remote Outdoor Unit-Air-Source) | Centrally-Ducted | DLCURAH36ABK | EA*4X43L21A* | *96VTN1002122A* | 36800 | 16.5 | 10 | 8.5 | 38500 | 34800 | 90.39% | 2.1 | 29000 | R-410A
211228662 | 3.07 | Yes | Yes | KEEPRITE | HRCU-A-CB (Split System: Heat Pump with Remote Outdoor Unit-Air-Source) | Centrally-Ducted | DLCURAH36ABK | EA*4X43L21A* | *96VTN1002122A* | 36800 | 16.5 | 10 | 8.5 | 38500 | 34800 | 90.39% | 2.1 | 29000 | R-410A
211228663 | 3.07 | Yes | Yes | SMART COMFORT | HRCU-A-CB (Split System: Heat Pump with Remote Outdoor Unit-Air-Source) | Centrally-Ducted | DLCURAH36ABK | EA*4X43L21A* | *96VTN1002122A* | 36800 | 16.5 | 10 | 8.5 | 38500 | 34800 | 90.39% | 2.1 | 29000 | R-410A
211228664 | 3.07 | Yes | Yes | TEMPSTAR | HRCU-A-CB (Split System: Heat Pump with Remote Outdoor Unit-Air-Source) | Centrally-Ducted | DLCURAH36ABK | EA*4X43L21A* | *96VTN1002122A* | 36800 | 16.5 | 10 | 8.5 | 38500 | 34800 | 90.39% | 2.1 | 29000 | R-410A
211228665 | 3.02 | No | No | BRYANT HEATING AND COOLING SYSTEMS | HRCU-A-CB (Split System: Heat Pump with Remote Outdoor Unit-Air-Source) | Centrally-Ducted | 38MURAQ36AB3* | CAP**4321AL* | OVLAAB036098 | 36200 | 15.2 | 9.5 | 8.5 | 38500 | 35000 | 90.91% | 2.06 | 29200 | R-410A
211228666 | 3.02 | No | No | AIRQUEST | HRCU-A-CB (Split System: Heat Pump with Remote Outdoor Unit-Air-Source) | Centrally-Ducted | DLCURAH36ABK | EA*4X43L21A* | OLV098A12* | 36200 | 15.2 | 9.5 | 8.5 | 38500 | 35000 | 90.91% | 2.06 | 29200 | R-410A
211228667 | 3.02 | No | No | ARCOAIRE | HRCU-A-CB (Split System: Heat Pump with Remote Outdoor Unit-Air-Source) | Centrally-Ducted | DLCURAH36ABK | EA*4X43L21A* | OLV098A12* | 36200 | 15.2 | 9.5 | 8.5 | 38500 | 35000 | 90.91% | 2.06 | 29200 | R-410A
211228668 | 3.02 | No | No | COMFORTMAKER | HRCU-A-CB (Split System: Heat Pump with Remote Outdoor Unit-Air-Source) | Centrally-Ducted | DLCURAH36ABK | EA*4X43L21A* | OLV098A12* | 36200 | 15.2 | 9.5 | 8.5 | 38500 | 35000 | 90.91% | 2.06 | 29200 | R-410A
211228669 | 3.02 | No | No | DAY & NIGHT | HRCU-A-CB (Split System: Heat Pump with Remote Outdoor Unit-Air-Source) | Centrally-Ducted | DLCURAH36ABK | EA*4X43L21A* | OLV098A12* | 36200 | 15.2 | 9.5 | 8.5 | 38500 | 35000 | 90.91% | 2.06 | 29200 | R-410A
211228670 | 3.02 | No | No | HEIL | HRCU-A-CB (Split System: Heat Pump with Remote Outdoor Unit-Air-Source) | Centrally-Ducted | DLCURAH36ABK | EA*4X43L21A* | OLV098A12* | 36200 | 15.2 | 9.5 | 8.5 | 38500 | 35000 | 90.91% | 2.06 | 29200 | R-410A
211228671 | 3.02 | No | No | KEEPRITE | HRCU-A-CB (Split System: Heat Pump with Remote Outdoor Unit-Air-Source) | Centrally-Ducted | DLCURAH36ABK | EA*4X43L21A* | OLV098A12* | 36200 | 15.2 | 9.5 | 8.5 | 38500 | 35000 | 90.91% | 2.06 | 29200 | R-410A
211228672 | 3.02 | No | No | SMART COMFORT | HRCU-A-CB (Split System: Heat Pump with Remote Outdoor Unit-Air-Source) | Centrally-Ducted | DLCURAH36ABK | EA*4X43L21A* | OLV098A12* | 36200 | 15.2 | 9.5 | 8.5 | 38500 | 35000 | 90.91% | 2.06 | 29200 | R-410A
211228673 | 3.02 | No | No | TEMPSTAR | HRCU-A-CB (Split System: Heat Pump with Remote Outdoor Unit-Air-Source) | Centrally-Ducted | DLCURAH36ABK | EA*4X43L21A* | OLV098A12* | 36200 | 15.2 | 9.5 | 8.5 | 38500 | 35000 | 90.91% | 2.06 | 29200 | R-410A
211228674 | 3.05 | Yes | No | BRYANT HEATING AND COOLING SYSTEMS | HRCU-A-CB (Split System: Heat Pump with Remote Outdoor Unit-Air-Source) | Centrally-Ducted | 38MURAQ36AB3* | CAP**4321AL* | OVLAAB048112 | 36600 | 15.2 | 10 | 8.5 | 38500 | 35000 | 90.91% | 2.08 | 29200 | R-410A
211228675 | 3.05 | Yes | No | AIRQUEST | HRCU-A-CB (Split System: Heat Pump with Remote Outdoor Unit-Air-Source) | Centrally-Ducted | DLCURAH36ABK | EA*4X43L21A* | OLV112A16A | 36600 | 15.2 | 10 | 8.5 | 38500 | 35000 | 90.91% | 2.08 | 29200 | R-410A
211228676 | 3.05 | Yes | No | ARCOAIRE | HRCU-A-CB (Split System: Heat Pump with Remote Outdoor Unit-Air-Source) | Centrally-Ducted | DLCURAH36ABK | EA*4X43L21A* | OLV112A16A | 36600 | 15.2 | 10 | 8.5 | 38500 | 35000 | 90.91% | 2.08 | 29200 | R-410A
211228677 | 3.05 | Yes | No | COMFORTMAKER | HRCU-A-CB (Split System: Heat Pump with Remote Outdoor Unit-Air-Source) | Centrally-Ducted | DLCURAH36ABK | EA*4X43L21A* | OLV112A16A | 36600 | 15.2 | 10 | 8.5 | 38500 | 35000 | 90.91% | 2.08 | 29200 | R-410A
211228678 | 3.05 | Yes | No | DAY & NIGHT | HRCU-A-CB (Split System: Heat Pump with Remote Outdoor Unit-Air-Source) | Centrally-Ducted | DLCURAH36ABK | EA*4X43L21A* | OLV112A16A | 36600 | 15.2 | 10 | 8.5 | 38500 | 35000 | 90.91% | 2.08 | 29200 | R-410A
211228679 | 3.05 | Yes | No | HEIL | HRCU-A-CB (Split System: Heat Pump with Remote Outdoor Unit-Air-Source) | Centrally-Ducted | DLCURAH36ABK | EA*4X43L21A* | OLV112A16A | 36600 | 15.2 | 10 | 8.5 | 38500 | 35000 | 90.91% | 2.08 | 29200 | R-410A
211228680 | 3.05 | Yes | No | KEEPRITE | HRCU-A-CB (Split System: Heat Pump with Remote Outdoor Unit-Air-Source) | Centrally-Ducted | DLCURAH36ABK | EA*4X43L21A* | OLV112A16A | 36600 | 15.2 | 10 | 8.5 | 38500 | 35000 | 90.91% | 2.08 | 29200 | R-410A
211228681 | 3.05 | Yes | No | SMART COMFORT | HRCU-A-CB (Split System: Heat Pump with Remote Outdoor Unit-Air-Source) | Centrally-Ducted | DLCURAH36ABK | EA*4X43L21A* | OLV112A16A | 36600 | 15.2 | 10 | 8.5 | 38500 | 35000 | 90.91% | 2.08 | 29200 | R-410A
211228682 | 3.05 | Yes | No | TEMPSTAR | HRCU-A-CB (Split System: Heat Pump with Remote Outdoor Unit-Air-Source) | Centrally-Ducted | DLCURAH36ABK | EA*4X43L21A* | OLV112A16A | 36600 | 15.2 | 10 | 8.5 | 38500 | 35000 | 90.91% | 2.08 | 29200 | R-410A
211228683 | 3.02 | Yes | No | BRYANT HEATING AND COOLING SYSTEMS | HRCU-A-CB (Split System: Heat Pump with Remote Outdoor Unit-Air-Source) | Centrally-Ducted | 38MURAQ36AB3* | CAP**4321AL* | OVMAAB036098 | 36200 | 15.2 | 10 | 8.5 | 38500 | 35000 | 90.91% | 2.06 | 29200 | R-410A
211228684 | 3.02 | Yes | No | AIRQUEST | HRCU-A-CB (Split System: Heat Pump with Remote Outdoor Unit-Air-Source) | Centrally-Ducted | DLCURAH36ABK | EA*4X43L21A* | OMV098J12* | 36200 | 15.2 | 10 | 8.5 | 38500 | 35000 | 90.91% | 2.06 | 29200 | R-410A
211228685 | 3.02 | Yes | No | ARCOAIRE | HRCU-A-CB (Split System: Heat Pump with Remote Outdoor Unit-Air-Source) | Centrally-Ducted | DLCURAH36ABK | EA*4X43L21A* | OMV098J12* | 36200 | 15.2 | 10 | 8.5 | 38500 | 35000 | 90.91% | 2.06 | 29200 | R-410A
211228686 | 3.02 | Yes | No | COMFORTMAKER | HRCU-A-CB (Split System: Heat Pump with Remote Outdoor Unit-Air-Source) | Centrally-Ducted | DLCURAH36ABK | EA*4X43L21A* | OMV098J12* | 36200 | 15.2 | 10 | 8.5 | 38500 | 35000 | 90.91% | 2.06 | 29200 | R-410A
211228687 | 3.02 | Yes | No | DAY & NIGHT | HRCU-A-CB (Split System: Heat Pump with Remote Outdoor Unit-Air-Source) | Centrally-Ducted | DLCURAH36ABK | EA*4X43L21A* | OMV098J12* | 36200 | 15.2 | 10 | 8.5 | 38500 | 35000 | 90.91% | 2.06 | 29200 | R-410A
211228688 | 3.02 | Yes | No | HEIL | HRCU-A-CB (Split System: Heat Pump with Remote Outdoor Unit-Air-Source) | Centrally-Ducted | DLCURAH36ABK | EA*4X43L21A* | OMV098J12* | 36200 | 15.2 | 10 | 8.5 | 38500 | 35000 | 90.91% | 2.06 | 29200 | R-410A
211228689 | 3.02 | Yes | No | KEEPRITE | HRCU-A-CB (Split System: Heat Pump with Remote Outdoor Unit-Air-Source) | Centrally-Ducted | DLCURAH36ABK | EA*4X43L21A* | OMV098J12* | 36200 | 15.2 | 10 | 8.5 | 38500 | 35000 | 90.91% | 2.06 | 29200 | R-410A
211228690 | 3.02 | Yes | No | SMART COMFORT | HRCU-A-CB (Split System: Heat Pump with Remote Outdoor Unit-Air-Source) | Centrally-Ducted | DLCURAH36ABK | EA*4X43L21A* | OMV098J12* | 36200 | 15.2 | 10 | 8.5 | 38500 | 35000 | 90.91% | 2.06 | 29200 | R-410A
211228691 | 3.02 | Yes | No | TEMPSTAR | HRCU-A-CB (Split System: Heat Pump with Remote Outdoor Unit-Air-Source) | Centrally-Ducted | DLCURAH36ABK | EA*4X43L21A* | OMV098J12* | 36200 | 15.2 | 10 | 8.5 | 38500 | 35000 | 90.91% | 2.06 | 29200 | R-410A
211228692 | 3.02 | Yes | No | BRYANT HEATING AND COOLING SYSTEMS | HRCU-A-CB (Split System: Heat Pump with Remote Outdoor Unit-Air-Source) | Centrally-Ducted | 38MURAQ36AB3* | CAP**4321AL* | OVMAAB042112 | 36200 | 15.5 | 10 | 8.5 | 38500 | 34800 | 90.39% | 2.06 | 29200 | R-410A
211228693 | 3.02 | Yes | No | AIRQUEST | HRCU-A-CB (Split System: Heat Pump with Remote Outdoor Unit-Air-Source) | Centrally-Ducted | DLCURAH36ABK | EA*4X43L21A* | OMV112K14A | 36200 | 15.5 | 10 | 8.5 | 38500 | 34800 | 90.39% | 2.06 | 29200 | R-410A
211228694 | 3.02 | Yes | No | ARCOAIRE | HRCU-A-CB (Split System: Heat Pump with Remote Outdoor Unit-Air-Source) | Centrally-Ducted | DLCURAH36ABK | EA*4X43L21A* | OMV112K14A | 36200 | 15.5 | 10 | 8.5 | 38500 | 34800 | 90.39% | 2.06 | 29200 | R-410A
211228695 | 3.02 | Yes | No | COMFORTMAKER | HRCU-A-CB (Split System: Heat Pump with Remote Outdoor Unit-Air-Source) | Centrally-Ducted | DLCURAH36ABK | EA*4X43L21A* | OMV112K14A | 36200 | 15.5 | 10 | 8.5 | 38500 | 34800 | 90.39% | 2.06 | 29200 | R-410A
211228696 | 3.02 | Yes | No | DAY & NIGHT | HRCU-A-CB (Split System: Heat Pump with Remote Outdoor Unit-Air-Source) | Centrally-Ducted | DLCURAH36ABK | EA*4X43L21A* | OMV112K14A | 36200 | 15.5 | 10 | 8.5 | 38500 | 34800 | 90.39% | 2.06 | 29200 | R-410A
211228697 | 3.02 | Yes | No | HEIL | HRCU-A-CB (Split System: Heat Pump with Remote Outdoor Unit-Air-Source) | Centrally-Ducted | DLCURAH36ABK | EA*4X43L21A* | OMV112K14A | 36200 | 15.5 | 10 | 8.5 | 38500 | 34800 | 90.39% | 2.06 | 29200 | R-410A
211228698 | 3.02 | Yes | No | KEEPRITE | HRCU-A-CB (Split System: Heat Pump with Remote Outdoor Unit-Air-Source) | Centrally-Ducted | DLCURAH36ABK | EA*4X43L21A* | OMV112K14A | 36200 | 15.5 | 10 | 8.5 | 38500 | 34800 | 90.39% | 2.06 | 29200 | R-410A
211228699 | 3.02 | Yes | No | SMART COMFORT | HRCU-A-CB (Split System: Heat Pump with Remote Outdoor Unit-Air-Source) | Centrally-Ducted | DLCURAH36ABK | EA*4X43L21A* | OMV112K14A | 36200 | 15.5 | 10 | 8.5 | 38500 | 34800 | 90.39% | 2.06 | 29200 | R-410A
211228700 | 3.02 | Yes | No | TEMPSTAR | HRCU-A-CB (Split System: Heat Pump with Remote Outdoor Unit-Air-Source) | Centrally-Ducted | DLCURAH36ABK | EA*4X43L21A* | OMV112K14A | 36200 | 15.5 | 10 | 8.5 | 38500 | 34800 | 90.39% | 2.06 | 29200 | R-410A
211228737 | 2.97 | No | No | BRYANT HEATING AND COOLING SYSTEMS | HRCU-A-CB (Split System: Heat Pump with Remote Outdoor Unit-Air-Source) | Centrally-Ducted | 38MURAQ36AB3* | CAP**4821AL* | 8(0,1)*SA36045E17*** | 35600 | 15.5 | 9.5 | 8.1 | 38500 | 34800 | 90.39% | 2.04 | 29000 | R-410A
211228738 | 2.97 | No | No | PAYNE HEATING AND COOLING | HRCU-A-CB (Split System: Heat Pump with Remote Outdoor Unit-Air-Source) | Centrally-Ducted | 38MURAQ36AB3* | CAP**4821AL* | PG80ES(A,L)A36045B** | 35600 | 15.5 | 9.5 | 8.1 | 38500 | 34800 | 90.39% | 2.04 | 29000 | R-410A
211228739 | 2.97 | No | No | AIRQUEST | HRCU-A-CB (Split System: Heat Pump with Remote Outdoor Unit-Air-Source) | Centrally-Ducted | DLCURAH36ABK | EA*4X48L21A* | *80ES(N,L)0451712A* | 35600 | 15.5 | 9.5 | 8.1 | 38500 | 34800 | 90.39% | 2.04 | 29000 | R-410A
211228740 | 2.97 | No | No | ARCOAIRE | HRCU-A-CB (Split System: Heat Pump with Remote Outdoor Unit-Air-Source) | Centrally-Ducted | DLCURAH36ABK | EA*4X48L21A* | *80ES(N,L)0451712A* | 35600 | 15.5 | 9.5 | 8.1 | 38500 | 34800 | 90.39% | 2.04 | 29000 | R-410A
211228741 | 2.97 | No | No | COMFORTMAKER | HRCU-A-CB (Split System: Heat Pump with Remote Outdoor Unit-Air-Source) | Centrally-Ducted | DLCURAH36ABK | EA*4X48L21A* | *80ES(N,L)0451712A* | 35600 | 15.5 | 9.5 | 8.1 | 38500 | 34800 | 90.39% | 2.04 | 29000 | R-410A
211228742 | 2.97 | No | No | DAY & NIGHT | HRCU-A-CB (Split System: Heat Pump with Remote Outdoor Unit-Air-Source) | Centrally-Ducted | DLCURAH36ABK | EA*4X48L21A* | *80ES(N,L)0451712A* | 35600 | 15.5 | 9.5 | 8.1 | 38500 | 34800 | 90.39% | 2.04 | 29000 | R-410A
211228743 | 2.97 | No | No | HEIL | HRCU-A-CB (Split System: Heat Pump with Remote Outdoor Unit-Air-Source) | Centrally-Ducted | DLCURAH36ABK | EA*4X48L21A* | *80ES(N,L)0451712A* | 35600 | 15.5 | 9.5 | 8.1 | 38500 | 34800 | 90.39% | 2.04 | 29000 | R-410A
211228744 | 2.97 | No | No | KEEPRITE | HRCU-A-CB (Split System: Heat Pump with Remote Outdoor Unit-Air-Source) | Centrally-Ducted | DLCURAH36ABK | EA*4X48L21A* | *80ES(N,L)0451712A* | 35600 | 15.5 | 9.5 | 8.1 | 38500 | 34800 | 90.39% | 2.04 | 29000 | R-410A
211228745 | 2.97 | No | No | SMART COMFORT | HRCU-A-CB (Split System: Heat Pump with Remote Outdoor Unit-Air-Source) | Centrally-Ducted | DLCURAH36ABK | EA*4X48L21A* | *80ES(N,L)0451712A* | 35600 | 15.5 | 9.5 | 8.1 | 38500 | 34800 | 90.39% | 2.04 | 29000 | R-410A
211228746 | 2.97 | No | No | TEMPSTAR | HRCU-A-CB (Split System: Heat Pump with Remote Outdoor Unit-Air-Source) | Centrally-Ducted | DLCURAH36ABK | EA*4X48L21A* | *80ES(N,L)0451712A* | 35600 | 15.5 | 9.5 | 8.1 | 38500 | 34800 | 90.39% | 2.04 | 29000 | R-410A
211228747 | 2.97 | No | No | GRANDAIRE | HRCU-A-CB (Split System: Heat Pump with Remote Outdoor Unit-Air-Source) | Centrally-Ducted | WDLCURAH36ABK | WLA*484CA* | WFEL045B036B* | 35600 | 15.5 | 9.5 | 8.1 | 38500 | 34800 | 90.39% | 2.04 | 29000 | R-410A
211228748 | 2.97 | No | No | GRANDAIRE | HRCU-A-CB (Split System: Heat Pump with Remote Outdoor Unit-Air-Source) | Centrally-Ducted | WDLCURAH36ABK | WLA*484CA* | WFER045B036A* | 35600 | 15.5 | 9.5 | 8.1 | 38500 | 34800 | 90.39% | 2.04 | 29000 | R-410A
211228749 | 3 | Yes | No | BRYANT HEATING AND COOLING SYSTEMS | HRCU-A-CB (Split System: Heat Pump with Remote Outdoor Unit-Air-Source) | Centrally-Ducted | 38MURAQ36AB3* | CAP**4821AL* | 8(0,1)*SA36070E17*** | 36000 | 15.5 | 10 | 8.5 | 38500 | 34800 | 90.39% | 2.06 | 29000 | R-410A
211228750 | 3 | Yes | No | PAYNE HEATING AND COOLING | HRCU-A-CB (Split System: Heat Pump with Remote Outdoor Unit-Air-Source) | Centrally-Ducted | 38MURAQ36AB3* | CAP**4821AL* | PG80ES(A,L)A36070B** | 36000 | 15.5 | 10 | 8.5 | 38500 | 34800 | 90.39% | 2.06 | 29000 | R-410A
211228751 | 3 | Yes | No | AIRQUEST | HRCU-A-CB (Split System: Heat Pump with Remote Outdoor Unit-Air-Source) | Centrally-Ducted | DLCURAH36ABK | EA*4X48L21A* | *80ES(N,L)0701712A* | 36000 | 15.5 | 10 | 8.5 | 38500 | 34800 | 90.39% | 2.06 | 29000 | R-410A
211228752 | 3 | Yes | No | ARCOAIRE | HRCU-A-CB (Split System: Heat Pump with Remote Outdoor Unit-Air-Source) | Centrally-Ducted | DLCURAH36ABK | EA*4X48L21A* | *80ES(N,L)0701712A* | 36000 | 15.5 | 10 | 8.5 | 38500 | 34800 | 90.39% | 2.06 | 29000 | R-410A
211228753 | 3 | Yes | No | COMFORTMAKER | HRCU-A-CB (Split System: Heat Pump with Remote Outdoor Unit-Air-Source) | Centrally-Ducted | DLCURAH36ABK | EA*4X48L21A* | *80ES(N,L)0701712A* | 36000 | 15.5 | 10 | 8.5 | 38500 | 34800 | 90.39% | 2.06 | 29000 | R-410A
211228754 | 3 | Yes | No | DAY & NIGHT | HRCU-A-CB (Split System: Heat Pump with Remote Outdoor Unit-Air-Source) | Centrally-Ducted | DLCURAH36ABK | EA*4X48L21A* | *80ES(N,L)0701712A* | 36000 | 15.5 | 10 | 8.5 | 38500 | 34800 | 90.39% | 2.06 | 29000 | R-410A
211228755 | 3 | Yes | No | HEIL | HRCU-A-CB (Split System: Heat Pump with Remote Outdoor Unit-Air-Source) | Centrally-Ducted | DLCURAH36ABK | EA*4X48L21A* | *80ES(N,L)0701712A* | 36000 | 15.5 | 10 | 8.5 | 38500 | 34800 | 90.39% | 2.06 | 29000 | R-410A
211228756 | 3 | Yes | No | KEEPRITE | HRCU-A-CB (Split System: Heat Pump with Remote Outdoor Unit-Air-Source) | Centrally-Ducted | DLCURAH36ABK | EA*4X48L21A* | *80ES(N,L)0701712A* | 36000 | 15.5 | 10 | 8.5 | 38500 | 34800 | 90.39% | 2.06 | 29000 | R-410A
211228757 | 3 | Yes | No | SMART COMFORT | HRCU-A-CB (Split System: Heat Pump with Remote Outdoor Unit-Air-Source) | Centrally-Ducted | DLCURAH36ABK | EA*4X48L21A* | *80ES(N,L)0701712A* | 36000 | 15.5 | 10 | 8.5 | 38500 | 34800 | 90.39% | 2.06 | 29000 | R-410A
211228758 | 3 | Yes | No | TEMPSTAR | HRCU-A-CB (Split System: Heat Pump with Remote Outdoor Unit-Air-Source) | Centrally-Ducted | DLCURAH36ABK | EA*4X48L21A* | *80ES(N,L)0701712A* | 36000 | 15.5 | 10 | 8.5 | 38500 | 34800 | 90.39% | 2.06 | 29000 | R-410A
211228759 | 3 | Yes | No | GRANDAIRE | HRCU-A-CB (Split System: Heat Pump with Remote Outdoor Unit-Air-Source) | Centrally-Ducted | WDLCURAH36ABK | WLA*484CA* | WFEL070B036B* | 36000 | 15.5 | 10 | 8.5 | 38500 | 34800 | 90.39% | 2.06 | 29000 | R-410A
211228760 | 3 | Yes | No | GRANDAIRE | HRCU-A-CB (Split System: Heat Pump with Remote Outdoor Unit-Air-Source) | Centrally-Ducted | WDLCURAH36ABK | WLA*484CA* | WFER070B036A* | 36000 | 15.5 | 10 | 8.5 | 38500 | 34800 | 90.39% | 2.06 | 29000 | R-410A
211228761 | 2.97 | Yes | Yes | BRYANT HEATING AND COOLING SYSTEMS | HRCU-A-CB (Split System: Heat Pump with Remote Outdoor Unit-Air-Source) | Centrally-Ducted | 38MURAQ36AB3* | CAP**4821AL* | 8(0,1)*SA48070E21*** | 35600 | 16.5 | 10 | 8.5 | 37800 | 34600 | 91.53% | 2.04 | 28800 | R-410A
211228762 | 2.97 | Yes | Yes | PAYNE HEATING AND COOLING | HRCU-A-CB (Split System: Heat Pump with Remote Outdoor Unit-Air-Source) | Centrally-Ducted | 38MURAQ36AB3* | CAP**4821AL* | PG80ES(A,L)A48070C** | 35600 | 16.5 | 10 | 8.5 | 37800 | 34600 | 91.53% | 2.04 | 28800 | R-410A
211228763 | 2.97 | Yes | Yes | AIRQUEST | HRCU-A-CB (Split System: Heat Pump with Remote Outdoor Unit-Air-Source) | Centrally-Ducted | DLCURAH36ABK | EA*4X48L21A* | *80ES(N,L)0702116A* | 35600 | 16.5 | 10 | 8.5 | 37800 | 34600 | 91.53% | 2.04 | 28800 | R-410A
211228764 | 2.97 | Yes | Yes | ARCOAIRE | HRCU-A-CB (Split System: Heat Pump with Remote Outdoor Unit-Air-Source) | Centrally-Ducted | DLCURAH36ABK | EA*4X48L21A* | *80ES(N,L)0702116A* | 35600 | 16.5 | 10 | 8.5 | 37800 | 34600 | 91.53% | 2.04 | 28800 | R-410A
211228765 | 2.97 | Yes | Yes | COMFORTMAKER | HRCU-A-CB (Split System: Heat Pump with Remote Outdoor Unit-Air-Source) | Centrally-Ducted | DLCURAH36ABK | EA*4X48L21A* | *80ES(N,L)0702116A* | 35600 | 16.5 | 10 | 8.5 | 37800 | 34600 | 91.53% | 2.04 | 28800 | R-410A
211228766 | 2.97 | Yes | Yes | DAY & NIGHT | HRCU-A-CB (Split System: Heat Pump with Remote Outdoor Unit-Air-Source) | Centrally-Ducted | DLCURAH36ABK | EA*4X48L21A* | *80ES(N,L)0702116A* | 35600 | 16.5 | 10 | 8.5 | 37800 | 34600 | 91.53% | 2.04 | 28800 | R-410A
211228767 | 2.97 | Yes | Yes | HEIL | HRCU-A-CB (Split System: Heat Pump with Remote Outdoor Unit-Air-Source) | Centrally-Ducted | DLCURAH36ABK | EA*4X48L21A* | *80ES(N,L)0702116A* | 35600 | 16.5 | 10 | 8.5 | 37800 | 34600 | 91.53% | 2.04 | 28800 | R-410A
211228768 | 2.97 | Yes | Yes | KEEPRITE | HRCU-A-CB (Split System: Heat Pump with Remote Outdoor Unit-Air-Source) | Centrally-Ducted | DLCURAH36ABK | EA*4X48L21A* | *80ES(N,L)0702116A* | 35600 | 16.5 | 10 | 8.5 | 37800 | 34600 | 91.53% | 2.04 | 28800 | R-410A
211228769 | 2.97 | Yes | Yes | SMART COMFORT | HRCU-A-CB (Split System: Heat Pump with Remote Outdoor Unit-Air-Source) | Centrally-Ducted | DLCURAH36ABK | EA*4X48L21A* | *80ES(N,L)0702116A* | 35600 | 16.5 | 10 | 8.5 | 37800 | 34600 | 91.53% | 2.04 | 28800 | R-410A
211228770 | 2.97 | Yes | Yes | TEMPSTAR | HRCU-A-CB (Split System: Heat Pump with Remote Outdoor Unit-Air-Source) | Centrally-Ducted | DLCURAH36ABK | EA*4X48L21A* | *80ES(N,L)0702116A* | 35600 | 16.5 | 10 | 8.5 | 37800 | 34600 | 91.53% | 2.04 | 28800 | R-410A
211228771 | 2.97 | Yes | Yes | GRANDAIRE | HRCU-A-CB (Split System: Heat Pump with Remote Outdoor Unit-Air-Source) | Centrally-Ducted | WDLCURAH36ABK | WLA*484CA* | WFEL070C048B* | 35600 | 16.5 | 10 | 8.5 | 37800 | 34600 | 91.53% | 2.04 | 28800 | R-410A
211228772 | 2.97 | Yes | Yes | GRANDAIRE | HRCU-A-CB (Split System: Heat Pump with Remote Outdoor Unit-Air-Source) | Centrally-Ducted | WDLCURAH36ABK | WLA*484CA* | WFER070C048A* | 35600 | 16.5 | 10 | 8.5 | 37800 | 34600 | 91.53% | 2.04 | 28800 | R-410A
211228773 | 3.03 | Yes | Yes | BRYANT HEATING AND COOLING SYSTEMS | HRCU-A-CB (Split System: Heat Pump with Remote Outdoor Unit-Air-Source) | Centrally-Ducted | 38MURAQ36AB3* | CAP**4821AL* | 8(0,1)*SA42090E17*** | 36400 | 16 | 10 | 8.5 | 38500 | 34800 | 90.39% | 2.08 | 29000 | R-410A
211228774 | 3.03 | Yes | Yes | PAYNE HEATING AND COOLING | HRCU-A-CB (Split System: Heat Pump with Remote Outdoor Unit-Air-Source) | Centrally-Ducted | 38MURAQ36AB3* | CAP**4821AL* | PG80ES(A,L)A42090B** | 36400 | 16 | 10 | 8.5 | 38500 | 34800 | 90.39% | 2.08 | 29000 | R-410A
211228775 | 3.03 | Yes | Yes | AIRQUEST | HRCU-A-CB (Split System: Heat Pump with Remote Outdoor Unit-Air-Source) | Centrally-Ducted | DLCURAH36ABK | EA*4X48L21A* | *80ES(N,L)0901714A* | 36400 | 16 | 10 | 8.5 | 38500 | 34800 | 90.39% | 2.08 | 29000 | R-410A
211228776 | 3.03 | Yes | Yes | ARCOAIRE | HRCU-A-CB (Split System: Heat Pump with Remote Outdoor Unit-Air-Source) | Centrally-Ducted | DLCURAH36ABK | EA*4X48L21A* | *80ES(N,L)0901714A* | 36400 | 16 | 10 | 8.5 | 38500 | 34800 | 90.39% | 2.08 | 29000 | R-410A
211228777 | 3.03 | Yes | Yes | COMFORTMAKER | HRCU-A-CB (Split System: Heat Pump with Remote Outdoor Unit-Air-Source) | Centrally-Ducted | DLCURAH36ABK | EA*4X48L21A* | *80ES(N,L)0901714A* | 36400 | 16 | 10 | 8.5 | 38500 | 34800 | 90.39% | 2.08 | 29000 | R-410A
211228778 | 3.03 | Yes | Yes | DAY & NIGHT | HRCU-A-CB (Split System: Heat Pump with Remote Outdoor Unit-Air-Source) | Centrally-Ducted | DLCURAH36ABK | EA*4X48L21A* | *80ES(N,L)0901714A* | 36400 | 16 | 10 | 8.5 | 38500 | 34800 | 90.39% | 2.08 | 29000 | R-410A
211228779 | 3.03 | Yes | Yes | HEIL | HRCU-A-CB (Split System: Heat Pump with Remote Outdoor Unit-Air-Source) | Centrally-Ducted | DLCURAH36ABK | EA*4X48L21A* | *80ES(N,L)0901714A* | 36400 | 16 | 10 | 8.5 | 38500 | 34800 | 90.39% | 2.08 | 29000 | R-410A
211228780 | 3.03 | Yes | Yes | KEEPRITE | HRCU-A-CB (Split System: Heat Pump with Remote Outdoor Unit-Air-Source) | Centrally-Ducted | DLCURAH36ABK | EA*4X48L21A* | *80ES(N,L)0901714A* | 36400 | 16 | 10 | 8.5 | 38500 | 34800 | 90.39% | 2.08 | 29000 | R-410A
211228781 | 3.03 | Yes | Yes | SMART COMFORT | HRCU-A-CB (Split System: Heat Pump with Remote Outdoor Unit-Air-Source) | Centrally-Ducted | DLCURAH36ABK | EA*4X48L21A* | *80ES(N,L)0901714A* | 36400 | 16 | 10 | 8.5 | 38500 | 34800 | 90.39% | 2.08 | 29000 | R-410A
211228782 | 3.03 | Yes | Yes | TEMPSTAR | HRCU-A-CB (Split System: Heat Pump with Remote Outdoor Unit-Air-Source) | Centrally-Ducted | DLCURAH36ABK | EA*4X48L21A* | *80ES(N,L)0901714A* | 36400 | 16 | 10 | 8.5 | 38500 | 34800 | 90.39% | 2.08 | 29000 | R-410A
211228783 | 3.03 | Yes | Yes | GRANDAIRE | HRCU-A-CB (Split System: Heat Pump with Remote Outdoor Unit-Air-Source) | Centrally-Ducted | WDLCURAH36ABK | WLA*484CA* | WFEL090B042B* | 36400 | 16 | 10 | 8.5 | 38500 | 34800 | 90.39% | 2.08 | 29000 | R-410A
211228784 | 3.03 | Yes | Yes | GRANDAIRE | HRCU-A-CB (Split System: Heat Pump with Remote Outdoor Unit-Air-Source) | Centrally-Ducted | WDLCURAH36ABK | WLA*484CA* | WFER090B042A* | 36400 | 16 | 10 | 8.5 | 38500 | 34800 | 90.39% | 2.08 | 29000 | R-410A
211228785 | 3.02 | Yes | Yes | BRYANT HEATING AND COOLING SYSTEMS | HRCU-A-CB (Split System: Heat Pump with Remote Outdoor Unit-Air-Source) | Centrally-Ducted | 38MURAQ36AB3* | CAP**4821AL* | 8(0,1)*SA48090E21*** | 36200 | 16 | 10 | 8.5 | 38500 | 34600 | 89.87% | 2.08 | 29000 | R-410A
211228786 | 3.02 | Yes | Yes | PAYNE HEATING AND COOLING | HRCU-A-CB (Split System: Heat Pump with Remote Outdoor Unit-Air-Source) | Centrally-Ducted | 38MURAQ36AB3* | CAP**4821AL* | PG80ES(A,L)A48090C** | 36200 | 16 | 10 | 8.5 | 38500 | 34600 | 89.87% | 2.08 | 29000 | R-410A
211228787 | 3.02 | Yes | Yes | AIRQUEST | HRCU-A-CB (Split System: Heat Pump with Remote Outdoor Unit-Air-Source) | Centrally-Ducted | DLCURAH36ABK | EA*4X48L21A* | *80ES(N,L)0902116A* | 36200 | 16 | 10 | 8.5 | 38500 | 34600 | 89.87% | 2.08 | 29000 | R-410A
211228788 | 3.02 | Yes | Yes | ARCOAIRE | HRCU-A-CB (Split System: Heat Pump with Remote Outdoor Unit-Air-Source) | Centrally-Ducted | DLCURAH36ABK | EA*4X48L21A* | *80ES(N,L)0902116A* | 36200 | 16 | 10 | 8.5 | 38500 | 34600 | 89.87% | 2.08 | 29000 | R-410A
211228789 | 3.02 | Yes | Yes | COMFORTMAKER | HRCU-A-CB (Split System: Heat Pump with Remote Outdoor Unit-Air-Source) | Centrally-Ducted | DLCURAH36ABK | EA*4X48L21A* | *80ES(N,L)0902116A* | 36200 | 16 | 10 | 8.5 | 38500 | 34600 | 89.87% | 2.08 | 29000 | R-410A
211228790 | 3.02 | Yes | Yes | DAY & NIGHT | HRCU-A-CB (Split System: Heat Pump with Remote Outdoor Unit-Air-Source) | Centrally-Ducted | DLCURAH36ABK | EA*4X48L21A* | *80ES(N,L)0902116A* | 36200 | 16 | 10 | 8.5 | 38500 | 34600 | 89.87% | 2.08 | 29000 | R-410A
211228791 | 3.02 | Yes | Yes | HEIL | HRCU-A-CB (Split System: Heat Pump with Remote Outdoor Unit-Air-Source) | Centrally-Ducted | DLCURAH36ABK | EA*4X48L21A* | *80ES(N,L)0902116A* | 36200 | 16 | 10 | 8.5 | 38500 | 34600 | 89.87% | 2.08 | 29000 | R-410A
211228792 | 3.02 | Yes | Yes | KEEPRITE | HRCU-A-CB (Split System: Heat Pump with Remote Outdoor Unit-Air-Source) | Centrally-Ducted | DLCURAH36ABK | EA*4X48L21A* | *80ES(N,L)0902116A* | 36200 | 16 | 10 | 8.5 | 38500 | 34600 | 89.87% | 2.08 | 29000 | R-410A
211228793 | 3.02 | Yes | Yes | SMART COMFORT | HRCU-A-CB (Split System: Heat Pump with Remote Outdoor Unit-Air-Source) | Centrally-Ducted | DLCURAH36ABK | EA*4X48L21A* | *80ES(N,L)0902116A* | 36200 | 16 | 10 | 8.5 | 38500 | 34600 | 89.87% | 2.08 | 29000 | R-410A
211228794 | 3.02 | Yes | Yes | TEMPSTAR | HRCU-A-CB (Split System: Heat Pump with Remote Outdoor Unit-Air-Source) | Centrally-Ducted | DLCURAH36ABK | EA*4X48L21A* | *80ES(N,L)0902116A* | 36200 | 16 | 10 | 8.5 | 38500 | 34600 | 89.87% | 2.08 | 29000 | R-410A
211228795 | 3.02 | Yes | Yes | GRANDAIRE | HRCU-A-CB (Split System: Heat Pump with Remote Outdoor Unit-Air-Source) | Centrally-Ducted | WDLCURAH36ABK | WLA*484CA* | WFEL090C048B* | 36200 | 16 | 10 | 8.5 | 38500 | 34600 | 89.87% | 2.08 | 29000 | R-410A
211228796 | 3.02 | Yes | Yes | GRANDAIRE | HRCU-A-CB (Split System: Heat Pump with Remote Outdoor Unit-Air-Source) | Centrally-Ducted | WDLCURAH36ABK | WLA*484CA* | WFER090C048A* | 36200 | 16 | 10 | 8.5 | 38500 | 34600 | 89.87% | 2.08 | 29000 | R-410A
211228797 | 3.03 | Yes | Yes | BRYANT HEATING AND COOLING SYSTEMS | HRCU-A-CB (Split System: Heat Pump with Remote Outdoor Unit-Air-Source) | Centrally-Ducted | 38MURAQ36AB3* | CAP**4821AL* | 8(0,1)*SA60090E21*** | 36400 | 16 | 10 | 8.5 | 38500 | 34800 | 90.39% | 2.08 | 29000 | R-410A
211228798 | 3.03 | Yes | Yes | PAYNE HEATING AND COOLING | HRCU-A-CB (Split System: Heat Pump with Remote Outdoor Unit-Air-Source) | Centrally-Ducted | 38MURAQ36AB3* | CAP**4821AL* | PG80ES(A,L)A60090C** | 36400 | 16 | 10 | 8.5 | 38500 | 34800 | 90.39% | 2.08 | 29000 | R-410A
211228799 | 3.03 | Yes | Yes | AIRQUEST | HRCU-A-CB (Split System: Heat Pump with Remote Outdoor Unit-Air-Source) | Centrally-Ducted | DLCURAH36ABK | EA*4X48L21A* | *80ES(N,L)0902120A* | 36400 | 16 | 10 | 8.5 | 38500 | 34800 | 90.39% | 2.08 | 29000 | R-410A
211228800 | 3.03 | Yes | Yes | ARCOAIRE | HRCU-A-CB (Split System: Heat Pump with Remote Outdoor Unit-Air-Source) | Centrally-Ducted | DLCURAH36ABK | EA*4X48L21A* | *80ES(N,L)0902120A* | 36400 | 16 | 10 | 8.5 | 38500 | 34800 | 90.39% | 2.08 | 29000 | R-410A
211228801 | 3.03 | Yes | Yes | COMFORTMAKER | HRCU-A-CB (Split System: Heat Pump with Remote Outdoor Unit-Air-Source) | Centrally-Ducted | DLCURAH36ABK | EA*4X48L21A* | *80ES(N,L)0902120A* | 36400 | 16 | 10 | 8.5 | 38500 | 34800 | 90.39% | 2.08 | 29000 | R-410A
211228802 | 3.03 | Yes | Yes | DAY & NIGHT | HRCU-A-CB (Split System: Heat Pump with Remote Outdoor Unit-Air-Source) | Centrally-Ducted | DLCURAH36ABK | EA*4X48L21A* | *80ES(N,L)0902120A* | 36400 | 16 | 10 | 8.5 | 38500 | 34800 | 90.39% | 2.08 | 29000 | R-410A
211228803 | 3.03 | Yes | Yes | HEIL | HRCU-A-CB (Split System: Heat Pump with Remote Outdoor Unit-Air-Source) | Centrally-Ducted | DLCURAH36ABK | EA*4X48L21A* | *80ES(N,L)0902120A* | 36400 | 16 | 10 | 8.5 | 38500 | 34800 | 90.39% | 2.08 | 29000 | R-410A
211228804 | 3.03 | Yes | Yes | KEEPRITE | HRCU-A-CB (Split System: Heat Pump with Remote Outdoor Unit-Air-Source) | Centrally-Ducted | DLCURAH36ABK | EA*4X48L21A* | *80ES(N,L)0902120A* | 36400 | 16 | 10 | 8.5 | 38500 | 34800 | 90.39% | 2.08 | 29000 | R-410A
211228805 | 3.03 | Yes | Yes | SMART COMFORT | HRCU-A-CB (Split System: Heat Pump with Remote Outdoor Unit-Air-Source) | Centrally-Ducted | DLCURAH36ABK | EA*4X48L21A* | *80ES(N,L)0902120A* | 36400 | 16 | 10 | 8.5 | 38500 | 34800 | 90.39% | 2.08 | 29000 | R-410A
211228806 | 3.03 | Yes | Yes | TEMPSTAR | HRCU-A-CB (Split System: Heat Pump with Remote Outdoor Unit-Air-Source) | Centrally-Ducted | DLCURAH36ABK | EA*4X48L21A* | *80ES(N,L)0902120A* | 36400 | 16 | 10 | 8.5 | 38500 | 34800 | 90.39% | 2.08 | 29000 | R-410A
211228807 | 3.03 | Yes | Yes | GRANDAIRE | HRCU-A-CB (Split System: Heat Pump with Remote Outdoor Unit-Air-Source) | Centrally-Ducted | WDLCURAH36ABK | WLA*484CA* | WFEL090C060B* | 36400 | 16 | 10 | 8.5 | 38500 | 34800 | 90.39% | 2.08 | 29000 | R-410A
211228808 | 3.03 | Yes | Yes | GRANDAIRE | HRCU-A-CB (Split System: Heat Pump with Remote Outdoor Unit-Air-Source) | Centrally-Ducted | WDLCURAH36ABK | WLA*484CA* | WFER090C060A* | 36400 | 16 | 10 | 8.5 | 38500 | 34800 | 90.39% | 2.08 | 29000 | R-410A
211228809 | 2.98 | Yes | Yes | BRYANT HEATING AND COOLING SYSTEMS | HRCU-A-CB (Split System: Heat Pump with Remote Outdoor Unit-Air-Source) | Centrally-Ducted | 38MURAQ36AB3* | CAP**4821AL* | 8(0,1)*SA60110E21*** | 35800 | 16.5 | 10 | 8.5 | 38500 | 34600 | 89.87% | 2.04 | 29000 | R-410A
211228810 | 2.98 | Yes | Yes | PAYNE HEATING AND COOLING | HRCU-A-CB (Split System: Heat Pump with Remote Outdoor Unit-Air-Source) | Centrally-Ducted | 38MURAQ36AB3* | CAP**4821AL* | PG80ES(A,L)A60110C** | 35800 | 16.5 | 10 | 8.5 | 38500 | 34600 | 89.87% | 2.04 | 29000 | R-410A
211228811 | 2.98 | Yes | Yes | AIRQUEST | HRCU-A-CB (Split System: Heat Pump with Remote Outdoor Unit-Air-Source) | Centrally-Ducted | DLCURAH36ABK | EA*4X48L21A* | *80ES(N,L)1102120A* | 35800 | 16.5 | 10 | 8.5 | 38500 | 34600 | 89.87% | 2.04 | 29000 | R-410A
211228812 | 2.98 | Yes | Yes | ARCOAIRE | HRCU-A-CB (Split System: Heat Pump with Remote Outdoor Unit-Air-Source) | Centrally-Ducted | DLCURAH36ABK | EA*4X48L21A* | *80ES(N,L)1102120A* | 35800 | 16.5 | 10 | 8.5 | 38500 | 34600 | 89.87% | 2.04 | 29000 | R-410A
211228813 | 2.98 | Yes | Yes | COMFORTMAKER | HRCU-A-CB (Split System: Heat Pump with Remote Outdoor Unit-Air-Source) | Centrally-Ducted | DLCURAH36ABK | EA*4X48L21A* | *80ES(N,L)1102120A* | 35800 | 16.5 | 10 | 8.5 | 38500 | 34600 | 89.87% | 2.04 | 29000 | R-410A
211228814 | 2.98 | Yes | Yes | DAY & NIGHT | HRCU-A-CB (Split System: Heat Pump with Remote Outdoor Unit-Air-Source) | Centrally-Ducted | DLCURAH36ABK | EA*4X48L21A* | *80ES(N,L)1102120A* | 35800 | 16.5 | 10 | 8.5 | 38500 | 34600 | 89.87% | 2.04 | 29000 | R-410A
211228815 | 2.98 | Yes | Yes | HEIL | HRCU-A-CB (Split System: Heat Pump with Remote Outdoor Unit-Air-Source) | Centrally-Ducted | DLCURAH36ABK | EA*4X48L21A* | *80ES(N,L)1102120A* | 35800 | 16.5 | 10 | 8.5 | 38500 | 34600 | 89.87% | 2.04 | 29000 | R-410A
211228816 | 2.98 | Yes | Yes | KEEPRITE | HRCU-A-CB (Split System: Heat Pump with Remote Outdoor Unit-Air-Source) | Centrally-Ducted | DLCURAH36ABK | EA*4X48L21A* | *80ES(N,L)1102120A* | 35800 | 16.5 | 10 | 8.5 | 38500 | 34600 | 89.87% | 2.04 | 29000 | R-410A
211228817 | 2.98 | Yes | Yes | SMART COMFORT | HRCU-A-CB (Split System: Heat Pump with Remote Outdoor Unit-Air-Source) | Centrally-Ducted | DLCURAH36ABK | EA*4X48L21A* | *80ES(N,L)1102120A* | 35800 | 16.5 | 10 | 8.5 | 38500 | 34600 | 89.87% | 2.04 | 29000 | R-410A
211228818 | 2.98 | Yes | Yes | TEMPSTAR | HRCU-A-CB (Split System: Heat Pump with Remote Outdoor Unit-Air-Source) | Centrally-Ducted | DLCURAH36ABK | EA*4X48L21A* | *80ES(N,L)1102120A* | 35800 | 16.5 | 10 | 8.5 | 38500 | 34600 | 89.87% | 2.04 | 29000 | R-410A
211228819 | 2.98 | Yes | Yes | GRANDAIRE | HRCU-A-CB (Split System: Heat Pump with Remote Outdoor Unit-Air-Source) | Centrally-Ducted | WDLCURAH36ABK | WLA*484CA* | WFEL110C060B* | 35800 | 16.5 | 10 | 8.5 | 38500 | 34600 | 89.87% | 2.04 | 29000 | R-410A
211228820 | 2.98 | Yes | Yes | GRANDAIRE | HRCU-A-CB (Split System: Heat Pump with Remote Outdoor Unit-Air-Source) | Centrally-Ducted | WDLCURAH36ABK | WLA*484CA* | WFER110C060A* | 35800 | 16.5 | 10 | 8.5 | 38500 | 34600 | 89.87% | 2.04 | 29000 | R-410A
211228821 | 2.97 | No | No | BRYANT HEATING AND COOLING SYSTEMS | HRCU-A-CB (Split System: Heat Pump with Remote Outdoor Unit-Air-Source) | Centrally-Ducted | 38MURAQ36AB3* | CAP**4821AL* | 82*SA48045V17*** | 35600 | 15.5 | 9.5 | 8.1 | 38500 | 34800 | 90.39% | 2.04 | 29000 | R-410A
211228822 | 2.97 | No | No | AIRQUEST | HRCU-A-CB (Split System: Heat Pump with Remote Outdoor Unit-Air-Source) | Centrally-Ducted | DLCURAH36ABK | EA*4X48L21A* | *80VSL0451716A* | 35600 | 15.5 | 9.5 | 8.1 | 38500 | 34800 | 90.39% | 2.04 | 29000 | R-410A
211228823 | 2.97 | No | No | ARCOAIRE | HRCU-A-CB (Split System: Heat Pump with Remote Outdoor Unit-Air-Source) | Centrally-Ducted | DLCURAH36ABK | EA*4X48L21A* | *80VSL0451716A* | 35600 | 15.5 | 9.5 | 8.1 | 38500 | 34800 | 90.39% | 2.04 | 29000 | R-410A
211228824 | 2.97 | No | No | COMFORTMAKER | HRCU-A-CB (Split System: Heat Pump with Remote Outdoor Unit-Air-Source) | Centrally-Ducted | DLCURAH36ABK | EA*4X48L21A* | *80VSL0451716A* | 35600 | 15.5 | 9.5 | 8.1 | 38500 | 34800 | 90.39% | 2.04 | 29000 | R-410A
211228825 | 2.97 | No | No | DAY & NIGHT | HRCU-A-CB (Split System: Heat Pump with Remote Outdoor Unit-Air-Source) | Centrally-Ducted | DLCURAH36ABK | EA*4X48L21A* | *80VSL0451716A* | 35600 | 15.5 | 9.5 | 8.1 | 38500 | 34800 | 90.39% | 2.04 | 29000 | R-410A
211228826 | 2.97 | No | No | HEIL | HRCU-A-CB (Split System: Heat Pump with Remote Outdoor Unit-Air-Source) | Centrally-Ducted | DLCURAH36ABK | EA*4X48L21A* | *80VSL0451716A* | 35600 | 15.5 | 9.5 | 8.1 | 38500 | 34800 | 90.39% | 2.04 | 29000 | R-410A
211228827 | 2.97 | No | No | KEEPRITE | HRCU-A-CB (Split System: Heat Pump with Remote Outdoor Unit-Air-Source) | Centrally-Ducted | DLCURAH36ABK | EA*4X48L21A* | *80VSL0451716A* | 35600 | 15.5 | 9.5 | 8.1 | 38500 | 34800 | 90.39% | 2.04 | 29000 | R-410A
211228828 | 2.97 | No | No | SMART COMFORT | HRCU-A-CB (Split System: Heat Pump with Remote Outdoor Unit-Air-Source) | Centrally-Ducted | DLCURAH36ABK | EA*4X48L21A* | *80VSL0451716A* | 35600 | 15.5 | 9.5 | 8.1 | 38500 | 34800 | 90.39% | 2.04 | 29000 | R-410A
211228829 | 2.97 | No | No | TEMPSTAR | HRCU-A-CB (Split System: Heat Pump with Remote Outdoor Unit-Air-Source) | Centrally-Ducted | DLCURAH36ABK | EA*4X48L21A* | *80VSL0451716A* | 35600 | 15.5 | 9.5 | 8.1 | 38500 | 34800 | 90.39% | 2.04 | 29000 | R-410A
211228830 | 2.97 | Yes | No | BRYANT HEATING AND COOLING SYSTEMS | HRCU-A-CB (Split System: Heat Pump with Remote Outdoor Unit-Air-Source) | Centrally-Ducted | 38MURAQ36AB3* | CAP**4821AL* | 82*SA48070V17*** | 35600 | 16 | 10 | 8.1 | 37800 | 34600 | 91.53% | 2.04 | 29000 | R-410A
211228831 | 2.97 | Yes | No | AIRQUEST | HRCU-A-CB (Split System: Heat Pump with Remote Outdoor Unit-Air-Source) | Centrally-Ducted | DLCURAH36ABK | EA*4X48L21A* | *80VSL0701716A* | 35600 | 16 | 10 | 8.1 | 37800 | 34600 | 91.53% | 2.04 | 29000 | R-410A
211228832 | 2.97 | Yes | No | ARCOAIRE | HRCU-A-CB (Split System: Heat Pump with Remote Outdoor Unit-Air-Source) | Centrally-Ducted | DLCURAH36ABK | EA*4X48L21A* | *80VSL0701716A* | 35600 | 16 | 10 | 8.1 | 37800 | 34600 | 91.53% | 2.04 | 29000 | R-410A
211228833 | 2.97 | Yes | No | COMFORTMAKER | HRCU-A-CB (Split System: Heat Pump with Remote Outdoor Unit-Air-Source) | Centrally-Ducted | DLCURAH36ABK | EA*4X48L21A* | *80VSL0701716A* | 35600 | 16 | 10 | 8.1 | 37800 | 34600 | 91.53% | 2.04 | 29000 | R-410A
211228834 | 2.97 | Yes | No | DAY & NIGHT | HRCU-A-CB (Split System: Heat Pump with Remote Outdoor Unit-Air-Source) | Centrally-Ducted | DLCURAH36ABK | EA*4X48L21A* | *80VSL0701716A* | 35600 | 16 | 10 | 8.1 | 37800 | 34600 | 91.53% | 2.04 | 29000 | R-410A
211228835 | 2.97 | Yes | No | HEIL | HRCU-A-CB (Split System: Heat Pump with Remote Outdoor Unit-Air-Source) | Centrally-Ducted | DLCURAH36ABK | EA*4X48L21A* | *80VSL0701716A* | 35600 | 16 | 10 | 8.1 | 37800 | 34600 | 91.53% | 2.04 | 29000 | R-410A
211228836 | 2.97 | Yes | No | KEEPRITE | HRCU-A-CB (Split System: Heat Pump with Remote Outdoor Unit-Air-Source) | Centrally-Ducted | DLCURAH36ABK | EA*4X48L21A* | *80VSL0701716A* | 35600 | 16 | 10 | 8.1 | 37800 | 34600 | 91.53% | 2.04 | 29000 | R-410A
211228837 | 2.97 | Yes | No | SMART COMFORT | HRCU-A-CB (Split System: Heat Pump with Remote Outdoor Unit-Air-Source) | Centrally-Ducted | DLCURAH36ABK | EA*4X48L21A* | *80VSL0701716A* | 35600 | 16 | 10 | 8.1 | 37800 | 34600 | 91.53% | 2.04 | 29000 | R-410A
211228838 | 2.97 | Yes | No | TEMPSTAR | HRCU-A-CB (Split System: Heat Pump with Remote Outdoor Unit-Air-Source) | Centrally-Ducted | DLCURAH36ABK | EA*4X48L21A* | *80VSL0701716A* | 35600 | 16 | 10 | 8.1 | 37800 | 34600 | 91.53% | 2.04 | 29000 | R-410A
211228839 | 2.98 | Yes | Yes | BRYANT HEATING AND COOLING SYSTEMS | HRCU-A-CB (Split System: Heat Pump with Remote Outdoor Unit-Air-Source) | Centrally-Ducted | 38MURAQ36AB3* | CAP**4821AL* | 82*SA60070V21*** | 35800 | 16 | 10 | 8.5 | 38500 | 34600 | 89.87% | 2.04 | 29000 | R-410A
211228840 | 2.98 | Yes | Yes | AIRQUEST | HRCU-A-CB (Split System: Heat Pump with Remote Outdoor Unit-Air-Source) | Centrally-Ducted | DLCURAH36ABK | EA*4X48L21A* | *80VSL0702120A* | 35800 | 16 | 10 | 8.5 | 38500 | 34600 | 89.87% | 2.04 | 29000 | R-410A
211228841 | 2.98 | Yes | Yes | ARCOAIRE | HRCU-A-CB (Split System: Heat Pump with Remote Outdoor Unit-Air-Source) | Centrally-Ducted | DLCURAH36ABK | EA*4X48L21A* | *80VSL0702120A* | 35800 | 16 | 10 | 8.5 | 38500 | 34600 | 89.87% | 2.04 | 29000 | R-410A
211228842 | 2.98 | Yes | Yes | COMFORTMAKER | HRCU-A-CB (Split System: Heat Pump with Remote Outdoor Unit-Air-Source) | Centrally-Ducted | DLCURAH36ABK | EA*4X48L21A* | *80VSL0702120A* | 35800 | 16 | 10 | 8.5 | 38500 | 34600 | 89.87% | 2.04 | 29000 | R-410A
211228843 | 2.98 | Yes | Yes | DAY & NIGHT | HRCU-A-CB (Split System: Heat Pump with Remote Outdoor Unit-Air-Source) | Centrally-Ducted | DLCURAH36ABK | EA*4X48L21A* | *80VSL0702120A* | 35800 | 16 | 10 | 8.5 | 38500 | 34600 | 89.87% | 2.04 | 29000 | R-410A
211228844 | 2.98 | Yes | Yes | HEIL | HRCU-A-CB (Split System: Heat Pump with Remote Outdoor Unit-Air-Source) | Centrally-Ducted | DLCURAH36ABK | EA*4X48L21A* | *80VSL0702120A* | 35800 | 16 | 10 | 8.5 | 38500 | 34600 | 89.87% | 2.04 | 29000 | R-410A
211228845 | 2.98 | Yes | Yes | KEEPRITE | HRCU-A-CB (Split System: Heat Pump with Remote Outdoor Unit-Air-Source) | Centrally-Ducted | DLCURAH36ABK | EA*4X48L21A* | *80VSL0702120A* | 35800 | 16 | 10 | 8.5 | 38500 | 34600 | 89.87% | 2.04 | 29000 | R-410A
211228846 | 2.98 | Yes | Yes | SMART COMFORT | HRCU-A-CB (Split System: Heat Pump with Remote Outdoor Unit-Air-Source) | Centrally-Ducted | DLCURAH36ABK | EA*4X48L21A* | *80VSL0702120A* | 35800 | 16 | 10 | 8.5 | 38500 | 34600 | 89.87% | 2.04 | 29000 | R-410A
211228847 | 2.98 | Yes | Yes | TEMPSTAR | HRCU-A-CB (Split System: Heat Pump with Remote Outdoor Unit-Air-Source) | Centrally-Ducted | DLCURAH36ABK | EA*4X48L21A* | *80VSL0702120A* | 35800 | 16 | 10 | 8.5 | 38500 | 34600 | 89.87% | 2.04 | 29000 | R-410A
211228848 | 2.95 | Yes | No | BRYANT HEATING AND COOLING SYSTEMS | HRCU-A-CB (Split System: Heat Pump with Remote Outdoor Unit-Air-Source) | Centrally-Ducted | 38MURAQ36AB3* | CAP**4821AL* | 82*SA60090V21*** | 35400 | 16 | 10 | 8.1 | 37800 | 34600 | 91.53% | 2.02 | 28800 | R-410A
211228849 | 2.95 | Yes | No | AIRQUEST | HRCU-A-CB (Split System: Heat Pump with Remote Outdoor Unit-Air-Source) | Centrally-Ducted | DLCURAH36ABK | EA*4X48L21A* | *80VSL0902120A* | 35400 | 16 | 10 | 8.1 | 37800 | 34600 | 91.53% | 2.02 | 28800 | R-410A
211228850 | 2.95 | Yes | No | ARCOAIRE | HRCU-A-CB (Split System: Heat Pump with Remote Outdoor Unit-Air-Source) | Centrally-Ducted | DLCURAH36ABK | EA*4X48L21A* | *80VSL0902120A* | 35400 | 16 | 10 | 8.1 | 37800 | 34600 | 91.53% | 2.02 | 28800 | R-410A
211228851 | 2.95 | Yes | No | COMFORTMAKER | HRCU-A-CB (Split System: Heat Pump with Remote Outdoor Unit-Air-Source) | Centrally-Ducted | DLCURAH36ABK | EA*4X48L21A* | *80VSL0902120A* | 35400 | 16 | 10 | 8.1 | 37800 | 34600 | 91.53% | 2.02 | 28800 | R-410A
211228852 | 2.95 | Yes | No | DAY & NIGHT | HRCU-A-CB (Split System: Heat Pump with Remote Outdoor Unit-Air-Source) | Centrally-Ducted | DLCURAH36ABK | EA*4X48L21A* | *80VSL0902120A* | 35400 | 16 | 10 | 8.1 | 37800 | 34600 | 91.53% | 2.02 | 28800 | R-410A
211228853 | 2.95 | Yes | No | HEIL | HRCU-A-CB (Split System: Heat Pump with Remote Outdoor Unit-Air-Source) | Centrally-Ducted | DLCURAH36ABK | EA*4X48L21A* | *80VSL0902120A* | 35400 | 16 | 10 | 8.1 | 37800 | 34600 | 91.53% | 2.02 | 28800 | R-410A
211228854 | 2.95 | Yes | No | KEEPRITE | HRCU-A-CB (Split System: Heat Pump with Remote Outdoor Unit-Air-Source) | Centrally-Ducted | DLCURAH36ABK | EA*4X48L21A* | *80VSL0902120A* | 35400 | 16 | 10 | 8.1 | 37800 | 34600 | 91.53% | 2.02 | 28800 | R-410A
211228855 | 2.95 | Yes | No | SMART COMFORT | HRCU-A-CB (Split System: Heat Pump with Remote Outdoor Unit-Air-Source) | Centrally-Ducted | DLCURAH36ABK | EA*4X48L21A* | *80VSL0902120A* | 35400 | 16 | 10 | 8.1 | 37800 | 34600 | 91.53% | 2.02 | 28800 | R-410A
211228856 | 2.95 | Yes | No | TEMPSTAR | HRCU-A-CB (Split System: Heat Pump with Remote Outdoor Unit-Air-Source) | Centrally-Ducted | DLCURAH36ABK | EA*4X48L21A* | *80VSL0902120A* | 35400 | 16 | 10 | 8.1 | 37800 | 34600 | 91.53% | 2.02 | 28800 | R-410A
211228868 | 3.05 | Yes | Yes | BRYANT HEATING AND COOLING SYSTEMS | HRCU-A-CB (Split System: Heat Pump with Remote Outdoor Unit-Air-Source) | Centrally-Ducted | 38MURAQ36AB3* | CAP**4821AL* | 83*SA48060E17*** | 36600 | 16 | 10 | 8.5 | 38500 | 34800 | 90.39% | 2.08 | 29000 | R-410A
211228869 | 3.05 | Yes | Yes | PAYNE HEATING AND COOLING | HRCU-A-CB (Split System: Heat Pump with Remote Outdoor Unit-Air-Source) | Centrally-Ducted | 38MURAQ36AB3* | CAP**4821AL* | PG80ESUA48060B** | 36600 | 16 | 10 | 8.5 | 38500 | 34800 | 90.39% | 2.08 | 29000 | R-410A
211228870 | 3.05 | Yes | Yes | AIRQUEST | HRCU-A-CB (Split System: Heat Pump with Remote Outdoor Unit-Air-Source) | Centrally-Ducted | DLCURAH36ABK | EA*4X48L21A* | *80ESU0601716A | 36600 | 16 | 10 | 8.5 | 38500 | 34800 | 90.39% | 2.08 | 29000 | R-410A
211228871 | 3.05 | Yes | Yes | ARCOAIRE | HRCU-A-CB (Split System: Heat Pump with Remote Outdoor Unit-Air-Source) | Centrally-Ducted | DLCURAH36ABK | EA*4X48L21A* | *80ESU0601716A | 36600 | 16 | 10 | 8.5 | 38500 | 34800 | 90.39% | 2.08 | 29000 | R-410A
211228872 | 3.05 | Yes | Yes | COMFORTMAKER | HRCU-A-CB (Split System: Heat Pump with Remote Outdoor Unit-Air-Source) | Centrally-Ducted | DLCURAH36ABK | EA*4X48L21A* | *80ESU0601716A | 36600 | 16 | 10 | 8.5 | 38500 | 34800 | 90.39% | 2.08 | 29000 | R-410A
211228873 | 3.05 | Yes | Yes | DAY & NIGHT | HRCU-A-CB (Split System: Heat Pump with Remote Outdoor Unit-Air-Source) | Centrally-Ducted | DLCURAH36ABK | EA*4X48L21A* | *80ESU0601716A | 36600 | 16 | 10 | 8.5 | 38500 | 34800 | 90.39% | 2.08 | 29000 | R-410A
211228874 | 3.05 | Yes | Yes | HEIL | HRCU-A-CB (Split System: Heat Pump with Remote Outdoor Unit-Air-Source) | Centrally-Ducted | DLCURAH36ABK | EA*4X48L21A* | *80ESU0601716A | 36600 | 16 | 10 | 8.5 | 38500 | 34800 | 90.39% | 2.08 | 29000 | R-410A
211228875 | 3.05 | Yes | Yes | KEEPRITE | HRCU-A-CB (Split System: Heat Pump with Remote Outdoor Unit-Air-Source) | Centrally-Ducted | DLCURAH36ABK | EA*4X48L21A* | *80ESU0601716A | 36600 | 16 | 10 | 8.5 | 38500 | 34800 | 90.39% | 2.08 | 29000 | R-410A
211228876 | 3.05 | Yes | Yes | SMART COMFORT | HRCU-A-CB (Split System: Heat Pump with Remote Outdoor Unit-Air-Source) | Centrally-Ducted | DLCURAH36ABK | EA*4X48L21A* | *80ESU0601716A | 36600 | 16 | 10 | 8.5 | 38500 | 34800 | 90.39% | 2.08 | 29000 | R-410A
211228877 | 3.05 | Yes | Yes | TEMPSTAR | HRCU-A-CB (Split System: Heat Pump with Remote Outdoor Unit-Air-Source) | Centrally-Ducted | DLCURAH36ABK | EA*4X48L21A* | *80ESU0601716A | 36600 | 16 | 10 | 8.5 | 38500 | 34800 | 90.39% | 2.08 | 29000 | R-410A
211228878 | 3.05 | Yes | Yes | GRANDAIRE | HRCU-A-CB (Split System: Heat Pump with Remote Outdoor Unit-Air-Source) | Centrally-Ducted | WDLCURAH36ABK | WLA*484CA* | WFEU060B048A* | 36600 | 16 | 10 | 8.5 | 38500 | 34800 | 90.39% | 2.08 | 29000 | R-410A
211228879 | 3.12 | Yes | No | BRYANT HEATING AND COOLING SYSTEMS | HRCU-A-CB (Split System: Heat Pump with Remote Outdoor Unit-Air-Source) | Centrally-Ducted | 38MURAQ36AB3* | CAP**4821AL* | 83*SA60080E21*** | 37400 | 15.5 | 10 | 8.5 | 38500 | 35000 | 90.91% | 2.14 | 29200 | R-410A
211228880 | 3.12 | Yes | No | PAYNE HEATING AND COOLING | HRCU-A-CB (Split System: Heat Pump with Remote Outdoor Unit-Air-Source) | Centrally-Ducted | 38MURAQ36AB3* | CAP**4821AL* | PG80ESUA60080C** | 37400 | 15.5 | 10 | 8.5 | 38500 | 35000 | 90.91% | 2.14 | 29200 | R-410A
211228881 | 3.12 | Yes | No | AIRQUEST | HRCU-A-CB (Split System: Heat Pump with Remote Outdoor Unit-Air-Source) | Centrally-Ducted | DLCURAH36ABK | EA*4X48L21A* | *80ESU0802120A | 37400 | 15.5 | 10 | 8.5 | 38500 | 35000 | 90.91% | 2.14 | 29200 | R-410A
211228882 | 3.12 | Yes | No | ARCOAIRE | HRCU-A-CB (Split System: Heat Pump with Remote Outdoor Unit-Air-Source) | Centrally-Ducted | DLCURAH36ABK | EA*4X48L21A* | *80ESU0802120A | 37400 | 15.5 | 10 | 8.5 | 38500 | 35000 | 90.91% | 2.14 | 29200 | R-410A
211228883 | 3.12 | Yes | No | COMFORTMAKER | HRCU-A-CB (Split System: Heat Pump with Remote Outdoor Unit-Air-Source) | Centrally-Ducted | DLCURAH36ABK | EA*4X48L21A* | *80ESU0802120A | 37400 | 15.5 | 10 | 8.5 | 38500 | 35000 | 90.91% | 2.14 | 29200 | R-410A
211228884 | 3.12 | Yes | No | DAY & NIGHT | HRCU-A-CB (Split System: Heat Pump with Remote Outdoor Unit-Air-Source) | Centrally-Ducted | DLCURAH36ABK | EA*4X48L21A* | *80ESU0802120A | 37400 | 15.5 | 10 | 8.5 | 38500 | 35000 | 90.91% | 2.14 | 29200 | R-410A
211228885 | 3.12 | Yes | No | HEIL | HRCU-A-CB (Split System: Heat Pump with Remote Outdoor Unit-Air-Source) | Centrally-Ducted | DLCURAH36ABK | EA*4X48L21A* | *80ESU0802120A | 37400 | 15.5 | 10 | 8.5 | 38500 | 35000 | 90.91% | 2.14 | 29200 | R-410A
211228886 | 3.12 | Yes | No | KEEPRITE | HRCU-A-CB (Split System: Heat Pump with Remote Outdoor Unit-Air-Source) | Centrally-Ducted | DLCURAH36ABK | EA*4X48L21A* | *80ESU0802120A | 37400 | 15.5 | 10 | 8.5 | 38500 | 35000 | 90.91% | 2.14 | 29200 | R-410A
211228887 | 3.12 | Yes | No | SMART COMFORT | HRCU-A-CB (Split System: Heat Pump with Remote Outdoor Unit-Air-Source) | Centrally-Ducted | DLCURAH36ABK | EA*4X48L21A* | *80ESU0802120A | 37400 | 15.5 | 10 | 8.5 | 38500 | 35000 | 90.91% | 2.14 | 29200 | R-410A
211228888 | 3.12 | Yes | No | TEMPSTAR | HRCU-A-CB (Split System: Heat Pump with Remote Outdoor Unit-Air-Source) | Centrally-Ducted | DLCURAH36ABK | EA*4X48L21A* | *80ESU0802120A | 37400 | 15.5 | 10 | 8.5 | 38500 | 35000 | 90.91% | 2.14 | 29200 | R-410A
211228889 | 3.12 | Yes | No | GRANDAIRE | HRCU-A-CB (Split System: Heat Pump with Remote Outdoor Unit-Air-Source) | Centrally-Ducted | WDLCURAH36ABK | WLA*484CA* | WFEU080C060A* | 37400 | 15.5 | 10 | 8.5 | 38500 | 35000 | 90.91% | 2.14 | 29200 | R-410A
211228890 | 3 | Yes | Yes | BRYANT HEATING AND COOLING SYSTEMS | HRCU-A-CB (Split System: Heat Pump with Remote Outdoor Unit-Air-Source) | Centrally-Ducted | 38MURAQ36AB3* | CAP**4821AL* | 83*SA60100E21*** | 36000 | 16 | 10 | 8.5 | 38500 | 34600 | 89.87% | 2.06 | 29000 | R-410A
211228891 | 3 | Yes | Yes | PAYNE HEATING AND COOLING | HRCU-A-CB (Split System: Heat Pump with Remote Outdoor Unit-Air-Source) | Centrally-Ducted | 38MURAQ36AB3* | CAP**4821AL* | PG80ESUA60100C** | 36000 | 16 | 10 | 8.5 | 38500 | 34600 | 89.87% | 2.06 | 29000 | R-410A
211228892 | 3 | Yes | Yes | AIRQUEST | HRCU-A-CB (Split System: Heat Pump with Remote Outdoor Unit-Air-Source) | Centrally-Ducted | DLCURAH36ABK | EA*4X48L21A* | *80ESU1002120A* | 36000 | 16 | 10 | 8.5 | 38500 | 34600 | 89.87% | 2.06 | 29000 | R-410A
211228893 | 3 | Yes | Yes | ARCOAIRE | HRCU-A-CB (Split System: Heat Pump with Remote Outdoor Unit-Air-Source) | Centrally-Ducted | DLCURAH36ABK | EA*4X48L21A* | *80ESU1002120A* | 36000 | 16 | 10 | 8.5 | 38500 | 34600 | 89.87% | 2.06 | 29000 | R-410A
211228894 | 3 | Yes | Yes | COMFORTMAKER | HRCU-A-CB (Split System: Heat Pump with Remote Outdoor Unit-Air-Source) | Centrally-Ducted | DLCURAH36ABK | EA*4X48L21A* | *80ESU1002120A* | 36000 | 16 | 10 | 8.5 | 38500 | 34600 | 89.87% | 2.06 | 29000 | R-410A
211228895 | 3 | Yes | Yes | DAY & NIGHT | HRCU-A-CB (Split System: Heat Pump with Remote Outdoor Unit-Air-Source) | Centrally-Ducted | DLCURAH36ABK | EA*4X48L21A* | *80ESU1002120A* | 36000 | 16 | 10 | 8.5 | 38500 | 34600 | 89.87% | 2.06 | 29000 | R-410A
211228896 | 3 | Yes | Yes | HEIL | HRCU-A-CB (Split System: Heat Pump with Remote Outdoor Unit-Air-Source) | Centrally-Ducted | DLCURAH36ABK | EA*4X48L21A* | *80ESU1002120A* | 36000 | 16 | 10 | 8.5 | 38500 | 34600 | 89.87% | 2.06 | 29000 | R-410A
211228897 | 3 | Yes | Yes | KEEPRITE | HRCU-A-CB (Split System: Heat Pump with Remote Outdoor Unit-Air-Source) | Centrally-Ducted | DLCURAH36ABK | EA*4X48L21A* | *80ESU1002120A* | 36000 | 16 | 10 | 8.5 | 38500 | 34600 | 89.87% | 2.06 | 29000 | R-410A
211228898 | 3 | Yes | Yes | SMART COMFORT | HRCU-A-CB (Split System: Heat Pump with Remote Outdoor Unit-Air-Source) | Centrally-Ducted | DLCURAH36ABK | EA*4X48L21A* | *80ESU1002120A* | 36000 | 16 | 10 | 8.5 | 38500 | 34600 | 89.87% | 2.06 | 29000 | R-410A
211228899 | 3 | Yes | Yes | TEMPSTAR | HRCU-A-CB (Split System: Heat Pump with Remote Outdoor Unit-Air-Source) | Centrally-Ducted | DLCURAH36ABK | EA*4X48L21A* | *80ESU1002120A* | 36000 | 16 | 10 | 8.5 | 38500 | 34600 | 89.87% | 2.06 | 29000 | R-410A
211228900 | 3 | Yes | Yes | GRANDAIRE | HRCU-A-CB (Split System: Heat Pump with Remote Outdoor Unit-Air-Source) | Centrally-Ducted | WDLCURAH36ABK | WLA*484CA* | WFEU100C060A* | 36000 | 16 | 10 | 8.5 | 38500 | 34600 | 89.87% | 2.06 | 29000 | R-410A
211228901 | 2.98 | Yes | Yes | BRYANT HEATING AND COOLING SYSTEMS | HRCU-A-CB (Split System: Heat Pump with Remote Outdoor Unit-Air-Source) | Centrally-Ducted | 38MURAQ36AB3* | CAP**4821AL* | 82*TA48070V17*** | 35800 | 16 | 10 | 8.5 | 38500 | 34600 | 89.87% | 2.04 | 29000 | R-410A
211228902 | 2.98 | Yes | Yes | PAYNE HEATING AND COOLING | HRCU-A-CB (Split System: Heat Pump with Remote Outdoor Unit-Air-Source) | Centrally-Ducted | 38MURAQ36AB3* | CAP**4821AL* | PG80VTLA48070B** | 35800 | 16 | 10 | 8.5 | 38500 | 34600 | 89.87% | 2.04 | 29000 | R-410A
211228903 | 2.98 | Yes | Yes | AIRQUEST | HRCU-A-CB (Split System: Heat Pump with Remote Outdoor Unit-Air-Source) | Centrally-Ducted | DLCURAH36ABK | EA*4X48L21A* | *80VTL0701716A* | 35800 | 16 | 10 | 8.5 | 38500 | 34600 | 89.87% | 2.04 | 29000 | R-410A
211228904 | 2.98 | Yes | Yes | ARCOAIRE | HRCU-A-CB (Split System: Heat Pump with Remote Outdoor Unit-Air-Source) | Centrally-Ducted | DLCURAH36ABK | EA*4X48L21A* | *80VTL0701716A* | 35800 | 16 | 10 | 8.5 | 38500 | 34600 | 89.87% | 2.04 | 29000 | R-410A
211228905 | 2.98 | Yes | Yes | COMFORTMAKER | HRCU-A-CB (Split System: Heat Pump with Remote Outdoor Unit-Air-Source) | Centrally-Ducted | DLCURAH36ABK | EA*4X48L21A* | *80VTL0701716A* | 35800 | 16 | 10 | 8.5 | 38500 | 34600 | 89.87% | 2.04 | 29000 | R-410A
211228906 | 2.98 | Yes | Yes | DAY & NIGHT | HRCU-A-CB (Split System: Heat Pump with Remote Outdoor Unit-Air-Source) | Centrally-Ducted | DLCURAH36ABK | EA*4X48L21A* | *80VTL0701716A* | 35800 | 16 | 10 | 8.5 | 38500 | 34600 | 89.87% | 2.04 | 29000 | R-410A
211228907 | 2.98 | Yes | Yes | HEIL | HRCU-A-CB (Split System: Heat Pump with Remote Outdoor Unit-Air-Source) | Centrally-Ducted | DLCURAH36ABK | EA*4X48L21A* | *80VTL0701716A* | 35800 | 16 | 10 | 8.5 | 38500 | 34600 | 89.87% | 2.04 | 29000 | R-410A
211228908 | 2.98 | Yes | Yes | KEEPRITE | HRCU-A-CB (Split System: Heat Pump with Remote Outdoor Unit-Air-Source) | Centrally-Ducted | DLCURAH36ABK | EA*4X48L21A* | *80VTL0701716A* | 35800 | 16 | 10 | 8.5 | 38500 | 34600 | 89.87% | 2.04 | 29000 | R-410A
211228909 | 2.98 | Yes | Yes | SMART COMFORT | HRCU-A-CB (Split System: Heat Pump with Remote Outdoor Unit-Air-Source) | Centrally-Ducted | DLCURAH36ABK | EA*4X48L21A* | *80VTL0701716A* | 35800 | 16 | 10 | 8.5 | 38500 | 34600 | 89.87% | 2.04 | 29000 | R-410A
211228910 | 2.98 | Yes | Yes | TEMPSTAR | HRCU-A-CB (Split System: Heat Pump with Remote Outdoor Unit-Air-Source) | Centrally-Ducted | DLCURAH36ABK | EA*4X48L21A* | *80VTL0701716A* | 35800 | 16 | 10 | 8.5 | 38500 | 34600 | 89.87% | 2.04 | 29000 | R-410A
211228911 | 3.02 | Yes | Yes | BRYANT HEATING AND COOLING SYSTEMS | HRCU-A-CB (Split System: Heat Pump with Remote Outdoor Unit-Air-Source) | Centrally-Ducted | 38MURAQ36AB3* | CAP**4821AL* | 82*TA48090V17*** | 36200 | 16 | 10 | 8.5 | 38500 | 34600 | 89.87% | 2.06 | 29000 | R-410A
211228912 | 3.02 | Yes | Yes | PAYNE HEATING AND COOLING | HRCU-A-CB (Split System: Heat Pump with Remote Outdoor Unit-Air-Source) | Centrally-Ducted | 38MURAQ36AB3* | CAP**4821AL* | PG80VTLA48090B** | 36200 | 16 | 10 | 8.5 | 38500 | 34600 | 89.87% | 2.06 | 29000 | R-410A
211228913 | 2.95 | Yes | No | BRYANT HEATING AND COOLING SYSTEMS | HRCU-A-CB (Split System: Heat Pump with Remote Outdoor Unit-Air-Source) | Centrally-Ducted | 38MURAQ36AB3* | CAP**4821AL* | 82*TA60090V21*** | 35400 | 16 | 10 | 8.1 | 37800 | 34600 | 91.53% | 2.02 | 28800 | R-410A
211228914 | 2.95 | Yes | No | PAYNE HEATING AND COOLING | HRCU-A-CB (Split System: Heat Pump with Remote Outdoor Unit-Air-Source) | Centrally-Ducted | 38MURAQ36AB3* | CAP**4821AL* | PG80VTLA60090C** | 35400 | 16 | 10 | 8.1 | 37800 | 34600 | 91.53% | 2.02 | 28800 | R-410A
211228915 | 2.95 | Yes | No | AIRQUEST | HRCU-A-CB (Split System: Heat Pump with Remote Outdoor Unit-Air-Source) | Centrally-Ducted | DLCURAH36ABK | EA*4X48L21A* | *80VTL0902120A* | 35400 | 16 | 10 | 8.1 | 37800 | 34600 | 91.53% | 2.02 | 28800 | R-410A
211228916 | 2.95 | Yes | No | ARCOAIRE | HRCU-A-CB (Split System: Heat Pump with Remote Outdoor Unit-Air-Source) | Centrally-Ducted | DLCURAH36ABK | EA*4X48L21A* | *80VTL0902120A* | 35400 | 16 | 10 | 8.1 | 37800 | 34600 | 91.53% | 2.02 | 28800 | R-410A
211228917 | 2.95 | Yes | No | COMFORTMAKER | HRCU-A-CB (Split System: Heat Pump with Remote Outdoor Unit-Air-Source) | Centrally-Ducted | DLCURAH36ABK | EA*4X48L21A* | *80VTL0902120A* | 35400 | 16 | 10 | 8.1 | 37800 | 34600 | 91.53% | 2.02 | 28800 | R-410A
211228918 | 2.95 | Yes | No | DAY & NIGHT | HRCU-A-CB (Split System: Heat Pump with Remote Outdoor Unit-Air-Source) | Centrally-Ducted | DLCURAH36ABK | EA*4X48L21A* | *80VTL0902120A* | 35400 | 16 | 10 | 8.1 | 37800 | 34600 | 91.53% | 2.02 | 28800 | R-410A
211228919 | 2.95 | Yes | No | HEIL | HRCU-A-CB (Split System: Heat Pump with Remote Outdoor Unit-Air-Source) | Centrally-Ducted | DLCURAH36ABK | EA*4X48L21A* | *80VTL0902120A* | 35400 | 16 | 10 | 8.1 | 37800 | 34600 | 91.53% | 2.02 | 28800 | R-410A
211228920 | 2.95 | Yes | No | KEEPRITE | HRCU-A-CB (Split System: Heat Pump with Remote Outdoor Unit-Air-Source) | Centrally-Ducted | DLCURAH36ABK | EA*4X48L21A* | *80VTL0902120A* | 35400 | 16 | 10 | 8.1 | 37800 | 34600 | 91.53% | 2.02 | 28800 | R-410A
211228921 | 2.95 | Yes | No | SMART COMFORT | HRCU-A-CB (Split System: Heat Pump with Remote Outdoor Unit-Air-Source) | Centrally-Ducted | DLCURAH36ABK | EA*4X48L21A* | *80VTL0902120A* | 35400 | 16 | 10 | 8.1 | 37800 | 34600 | 91.53% | 2.02 | 28800 | R-410A
211228922 | 2.95 | Yes | No | TEMPSTAR | HRCU-A-CB (Split System: Heat Pump with Remote Outdoor Unit-Air-Source) | Centrally-Ducted | DLCURAH36ABK | EA*4X48L21A* | *80VTL0902120A* | 35400 | 16 | 10 | 8.1 | 37800 | 34600 | 91.53% | 2.02 | 28800 | R-410A
211228923 | 3.07 | Yes | Yes | BRYANT HEATING AND COOLING SYSTEMS | HRCU-A-CB (Split System: Heat Pump with Remote Outdoor Unit-Air-Source) | Centrally-Ducted | 38MURAQ36AB3* | CAP**4821AL* | 82*TA66110V21*** | 36800 | 16 | 10 | 8.5 | 38500 | 34800 | 90.39% | 2.1 | 29000 | R-410A
211228924 | 3.07 | Yes | Yes | PAYNE HEATING AND COOLING | HRCU-A-CB (Split System: Heat Pump with Remote Outdoor Unit-Air-Source) | Centrally-Ducted | 38MURAQ36AB3* | CAP**4821AL* | PG80VTLA66110C** | 36800 | 16 | 10 | 8.5 | 38500 | 34800 | 90.39% | 2.1 | 29000 | R-410A
211228925 | 3.07 | Yes | Yes | AIRQUEST | HRCU-A-CB (Split System: Heat Pump with Remote Outdoor Unit-Air-Source) | Centrally-Ducted | DLCURAH36ABK | EA*4X48L21A* | *80VTL1102122A* | 36800 | 16 | 10 | 8.5 | 38500 | 34800 | 90.39% | 2.1 | 29000 | R-410A
211228926 | 3.07 | Yes | Yes | ARCOAIRE | HRCU-A-CB (Split System: Heat Pump with Remote Outdoor Unit-Air-Source) | Centrally-Ducted | DLCURAH36ABK | EA*4X48L21A* | *80VTL1102122A* | 36800 | 16 | 10 | 8.5 | 38500 | 34800 | 90.39% | 2.1 | 29000 | R-410A
211228927 | 3.07 | Yes | Yes | COMFORTMAKER | HRCU-A-CB (Split System: Heat Pump with Remote Outdoor Unit-Air-Source) | Centrally-Ducted | DLCURAH36ABK | EA*4X48L21A* | *80VTL1102122A* | 36800 | 16 | 10 | 8.5 | 38500 | 34800 | 90.39% | 2.1 | 29000 | R-410A
211228928 | 3.07 | Yes | Yes | DAY & NIGHT | HRCU-A-CB (Split System: Heat Pump with Remote Outdoor Unit-Air-Source) | Centrally-Ducted | DLCURAH36ABK | EA*4X48L21A* | *80VTL1102122A* | 36800 | 16 | 10 | 8.5 | 38500 | 34800 | 90.39% | 2.1 | 29000 | R-410A
211228929 | 3.07 | Yes | Yes | HEIL | HRCU-A-CB (Split System: Heat Pump with Remote Outdoor Unit-Air-Source) | Centrally-Ducted | DLCURAH36ABK | EA*4X48L21A* | *80VTL1102122A* | 36800 | 16 | 10 | 8.5 | 38500 | 34800 | 90.39% | 2.1 | 29000 | R-410A
211228930 | 3.07 | Yes | Yes | KEEPRITE | HRCU-A-CB (Split System: Heat Pump with Remote Outdoor Unit-Air-Source) | Centrally-Ducted | DLCURAH36ABK | EA*4X48L21A* | *80VTL1102122A* | 36800 | 16 | 10 | 8.5 | 38500 | 34800 | 90.39% | 2.1 | 29000 | R-410A
211228931 | 3.07 | Yes | Yes | SMART COMFORT | HRCU-A-CB (Split System: Heat Pump with Remote Outdoor Unit-Air-Source) | Centrally-Ducted | DLCURAH36ABK | EA*4X48L21A* | *80VTL1102122A* | 36800 | 16 | 10 | 8.5 | 38500 | 34800 | 90.39% | 2.1 | 29000 | R-410A
211228932 | 3.07 | Yes | Yes | TEMPSTAR | HRCU-A-CB (Split System: Heat Pump with Remote Outdoor Unit-Air-Source) | Centrally-Ducted | DLCURAH36ABK | EA*4X48L21A* | *80VTL1102122A* | 36800 | 16 | 10 | 8.5 | 38500 | 34800 | 90.39% | 2.1 | 29000 | R-410A
211228960 | 3 | Yes | Yes | BRYANT HEATING AND COOLING SYSTEMS | HRCU-A-CB (Split System: Heat Pump with Remote Outdoor Unit-Air-Source) | Centrally-Ducted | 38MURAQ36AB3* | CAP**4821AL* | 912SD42060E17*** | 36000 | 16 | 10 | 8.5 | 38500 | 34600 | 89.87% | 2.06 | 29000 | R-410A
211228961 | 3 | Yes | Yes | PAYNE HEATING AND COOLING | HRCU-A-CB (Split System: Heat Pump with Remote Outdoor Unit-Air-Source) | Centrally-Ducted | 38MURAQ36AB3* | CAP**4821AL* | PG92ESAA42060B** | 36000 | 16 | 10 | 8.5 | 38500 | 34600 | 89.87% | 2.06 | 29000 | R-410A
211228962 | 3 | Yes | Yes | AIRQUEST | HRCU-A-CB (Split System: Heat Pump with Remote Outdoor Unit-Air-Source) | Centrally-Ducted | DLCURAH36ABK | EA*4X48L21A* | *92ESN0601714A* | 36000 | 16 | 10 | 8.5 | 38500 | 34600 | 89.87% | 2.06 | 29000 | R-410A
211228963 | 3 | Yes | Yes | ARCOAIRE | HRCU-A-CB (Split System: Heat Pump with Remote Outdoor Unit-Air-Source) | Centrally-Ducted | DLCURAH36ABK | EA*4X48L21A* | *92ESN0601714A* | 36000 | 16 | 10 | 8.5 | 38500 | 34600 | 89.87% | 2.06 | 29000 | R-410A
211228964 | 3 | Yes | Yes | COMFORTMAKER | HRCU-A-CB (Split System: Heat Pump with Remote Outdoor Unit-Air-Source) | Centrally-Ducted | DLCURAH36ABK | EA*4X48L21A* | *92ESN0601714A* | 36000 | 16 | 10 | 8.5 | 38500 | 34600 | 89.87% | 2.06 | 29000 | R-410A
211228965 | 3 | Yes | Yes | DAY & NIGHT | HRCU-A-CB (Split System: Heat Pump with Remote Outdoor Unit-Air-Source) | Centrally-Ducted | DLCURAH36ABK | EA*4X48L21A* | *92ESN0601714A* | 36000 | 16 | 10 | 8.5 | 38500 | 34600 | 89.87% | 2.06 | 29000 | R-410A
211228966 | 3 | Yes | Yes | HEIL | HRCU-A-CB (Split System: Heat Pump with Remote Outdoor Unit-Air-Source) | Centrally-Ducted | DLCURAH36ABK | EA*4X48L21A* | *92ESN0601714A* | 36000 | 16 | 10 | 8.5 | 38500 | 34600 | 89.87% | 2.06 | 29000 | R-410A
211228967 | 3 | Yes | Yes | KEEPRITE | HRCU-A-CB (Split System: Heat Pump with Remote Outdoor Unit-Air-Source) | Centrally-Ducted | DLCURAH36ABK | EA*4X48L21A* | *92ESN0601714A* | 36000 | 16 | 10 | 8.5 | 38500 | 34600 | 89.87% | 2.06 | 29000 | R-410A
211228968 | 3 | Yes | Yes | SMART COMFORT | HRCU-A-CB (Split System: Heat Pump with Remote Outdoor Unit-Air-Source) | Centrally-Ducted | DLCURAH36ABK | EA*4X48L21A* | *92ESN0601714A* | 36000 | 16 | 10 | 8.5 | 38500 | 34600 | 89.87% | 2.06 | 29000 | R-410A
211228969 | 3 | Yes | Yes | TEMPSTAR | HRCU-A-CB (Split System: Heat Pump with Remote Outdoor Unit-Air-Source) | Centrally-Ducted | DLCURAH36ABK | EA*4X48L21A* | *92ESN0601714A* | 36000 | 16 | 10 | 8.5 | 38500 | 34600 | 89.87% | 2.06 | 29000 | R-410A
211228970 | 3 | Yes | Yes | GRANDAIRE | HRCU-A-CB (Split System: Heat Pump with Remote Outdoor Unit-Air-Source) | Centrally-Ducted | WDLCURAH36ABK | WLA*484CA* | WFAX060B042A* | 36000 | 16 | 10 | 8.5 | 38500 | 34600 | 89.87% | 2.06 | 29000 | R-410A
211228971 | 3 | Yes | Yes | BRYANT HEATING AND COOLING SYSTEMS | HRCU-A-CB (Split System: Heat Pump with Remote Outdoor Unit-Air-Source) | Centrally-Ducted | 38MURAQ36AB3* | CAP**4821AL* | 912SD48080E17*** | 36000 | 16 | 10 | 8.5 | 38500 | 34600 | 89.87% | 2.06 | 29000 | R-410A
211228972 | 3 | Yes | Yes | PAYNE HEATING AND COOLING | HRCU-A-CB (Split System: Heat Pump with Remote Outdoor Unit-Air-Source) | Centrally-Ducted | 38MURAQ36AB3* | CAP**4821AL* | PG92ESAA48080B** | 36000 | 16 | 10 | 8.5 | 38500 | 34600 | 89.87% | 2.06 | 29000 | R-410A
211228973 | 3 | Yes | Yes | AIRQUEST | HRCU-A-CB (Split System: Heat Pump with Remote Outdoor Unit-Air-Source) | Centrally-Ducted | DLCURAH36ABK | EA*4X48L21A* | *92ESN0801716A* | 36000 | 16 | 10 | 8.5 | 38500 | 34600 | 89.87% | 2.06 | 29000 | R-410A
211228974 | 3 | Yes | Yes | ARCOAIRE | HRCU-A-CB (Split System: Heat Pump with Remote Outdoor Unit-Air-Source) | Centrally-Ducted | DLCURAH36ABK | EA*4X48L21A* | *92ESN0801716A* | 36000 | 16 | 10 | 8.5 | 38500 | 34600 | 89.87% | 2.06 | 29000 | R-410A
211228975 | 3 | Yes | Yes | COMFORTMAKER | HRCU-A-CB (Split System: Heat Pump with Remote Outdoor Unit-Air-Source) | Centrally-Ducted | DLCURAH36ABK | EA*4X48L21A* | *92ESN0801716A* | 36000 | 16 | 10 | 8.5 | 38500 | 34600 | 89.87% | 2.06 | 29000 | R-410A
211228976 | 3 | Yes | Yes | DAY & NIGHT | HRCU-A-CB (Split System: Heat Pump with Remote Outdoor Unit-Air-Source) | Centrally-Ducted | DLCURAH36ABK | EA*4X48L21A* | *92ESN0801716A* | 36000 | 16 | 10 | 8.5 | 38500 | 34600 | 89.87% | 2.06 | 29000 | R-410A
211228977 | 3 | Yes | Yes | HEIL | HRCU-A-CB (Split System: Heat Pump with Remote Outdoor Unit-Air-Source) | Centrally-Ducted | DLCURAH36ABK | EA*4X48L21A* | *92ESN0801716A* | 36000 | 16 | 10 | 8.5 | 38500 | 34600 | 89.87% | 2.06 | 29000 | R-410A
211228978 | 3 | Yes | Yes | KEEPRITE | HRCU-A-CB (Split System: Heat Pump with Remote Outdoor Unit-Air-Source) | Centrally-Ducted | DLCURAH36ABK | EA*4X48L21A* | *92ESN0801716A* | 36000 | 16 | 10 | 8.5 | 38500 | 34600 | 89.87% | 2.06 | 29000 | R-410A
211228979 | 3 | Yes | Yes | SMART COMFORT | HRCU-A-CB (Split System: Heat Pump with Remote Outdoor Unit-Air-Source) | Centrally-Ducted | DLCURAH36ABK | EA*4X48L21A* | *92ESN0801716A* | 36000 | 16 | 10 | 8.5 | 38500 | 34600 | 89.87% | 2.06 | 29000 | R-410A
211228980 | 3 | Yes | Yes | TEMPSTAR | HRCU-A-CB (Split System: Heat Pump with Remote Outdoor Unit-Air-Source) | Centrally-Ducted | DLCURAH36ABK | EA*4X48L21A* | *92ESN0801716A* | 36000 | 16 | 10 | 8.5 | 38500 | 34600 | 89.87% | 2.06 | 29000 | R-410A
211228981 | 3 | Yes | Yes | GRANDAIRE | HRCU-A-CB (Split System: Heat Pump with Remote Outdoor Unit-Air-Source) | Centrally-Ducted | WDLCURAH36ABK | WLA*484CA* | WFAX080B048A* | 36000 | 16 | 10 | 8.5 | 38500 | 34600 | 89.87% | 2.06 | 29000 | R-410A
211228982 | 2.97 | Yes | Yes | BRYANT HEATING AND COOLING SYSTEMS | HRCU-A-CB (Split System: Heat Pump with Remote Outdoor Unit-Air-Source) | Centrally-Ducted | 38MURAQ36AB3* | CAP**4821AL* | 912SD60080E21*** | 35600 | 16.5 | 10 | 8.5 | 37800 | 34600 | 91.53% | 2.04 | 28800 | R-410A
211228983 | 2.97 | Yes | Yes | PAYNE HEATING AND COOLING | HRCU-A-CB (Split System: Heat Pump with Remote Outdoor Unit-Air-Source) | Centrally-Ducted | 38MURAQ36AB3* | CAP**4821AL* | PG92ESAA60080C** | 35600 | 16.5 | 10 | 8.5 | 37800 | 34600 | 91.53% | 2.04 | 28800 | R-410A
211228984 | 2.97 | Yes | Yes | AIRQUEST | HRCU-A-CB (Split System: Heat Pump with Remote Outdoor Unit-Air-Source) | Centrally-Ducted | DLCURAH36ABK | EA*4X48L21A* | *92ESN0802120A* | 35600 | 16.5 | 10 | 8.5 | 37800 | 34600 | 91.53% | 2.04 | 28800 | R-410A
211228985 | 2.97 | Yes | Yes | ARCOAIRE | HRCU-A-CB (Split System: Heat Pump with Remote Outdoor Unit-Air-Source) | Centrally-Ducted | DLCURAH36ABK | EA*4X48L21A* | *92ESN0802120A* | 35600 | 16.5 | 10 | 8.5 | 37800 | 34600 | 91.53% | 2.04 | 28800 | R-410A
211228986 | 2.97 | Yes | Yes | COMFORTMAKER | HRCU-A-CB (Split System: Heat Pump with Remote Outdoor Unit-Air-Source) | Centrally-Ducted | DLCURAH36ABK | EA*4X48L21A* | *92ESN0802120A* | 35600 | 16.5 | 10 | 8.5 | 37800 | 34600 | 91.53% | 2.04 | 28800 | R-410A
211228987 | 2.97 | Yes | Yes | DAY & NIGHT | HRCU-A-CB (Split System: Heat Pump with Remote Outdoor Unit-Air-Source) | Centrally-Ducted | DLCURAH36ABK | EA*4X48L21A* | *92ESN0802120A* | 35600 | 16.5 | 10 | 8.5 | 37800 | 34600 | 91.53% | 2.04 | 28800 | R-410A
211228988 | 2.97 | Yes | Yes | HEIL | HRCU-A-CB (Split System: Heat Pump with Remote Outdoor Unit-Air-Source) | Centrally-Ducted | DLCURAH36ABK | EA*4X48L21A* | *92ESN0802120A* | 35600 | 16.5 | 10 | 8.5 | 37800 | 34600 | 91.53% | 2.04 | 28800 | R-410A
211228989 | 2.97 | Yes | Yes | KEEPRITE | HRCU-A-CB (Split System: Heat Pump with Remote Outdoor Unit-Air-Source) | Centrally-Ducted | DLCURAH36ABK | EA*4X48L21A* | *92ESN0802120A* | 35600 | 16.5 | 10 | 8.5 | 37800 | 34600 | 91.53% | 2.04 | 28800 | R-410A
211228990 | 2.97 | Yes | Yes | SMART COMFORT | HRCU-A-CB (Split System: Heat Pump with Remote Outdoor Unit-Air-Source) | Centrally-Ducted | DLCURAH36ABK | EA*4X48L21A* | *92ESN0802120A* | 35600 | 16.5 | 10 | 8.5 | 37800 | 34600 | 91.53% | 2.04 | 28800 | R-410A
211228991 | 2.97 | Yes | Yes | TEMPSTAR | HRCU-A-CB (Split System: Heat Pump with Remote Outdoor Unit-Air-Source) | Centrally-Ducted | DLCURAH36ABK | EA*4X48L21A* | *92ESN0802120A* | 35600 | 16.5 | 10 | 8.5 | 37800 | 34600 | 91.53% | 2.04 | 28800 | R-410A
211228992 | 2.97 | Yes | Yes | GRANDAIRE | HRCU-A-CB (Split System: Heat Pump with Remote Outdoor Unit-Air-Source) | Centrally-Ducted | WDLCURAH36ABK | WLA*484CA* | WFAX080C060A* | 35600 | 16.5 | 10 | 8.5 | 37800 | 34600 | 91.53% | 2.04 | 28800 | R-410A
211228993 | 2.97 | Yes | Yes | BRYANT HEATING AND COOLING SYSTEMS | HRCU-A-CB (Split System: Heat Pump with Remote Outdoor Unit-Air-Source) | Centrally-Ducted | 38MURAQ36AB3* | CAP**4821AL* | 912SD60100E21*** | 35600 | 16.5 | 10 | 8.5 | 37800 | 34600 | 91.53% | 2.04 | 28800 | R-410A
211228994 | 2.97 | Yes | Yes | PAYNE HEATING AND COOLING | HRCU-A-CB (Split System: Heat Pump with Remote Outdoor Unit-Air-Source) | Centrally-Ducted | 38MURAQ36AB3* | CAP**4821AL* | PG92ESAA60100C** | 35600 | 16.5 | 10 | 8.5 | 37800 | 34600 | 91.53% | 2.04 | 28800 | R-410A
211228995 | 2.97 | Yes | Yes | AIRQUEST | HRCU-A-CB (Split System: Heat Pump with Remote Outdoor Unit-Air-Source) | Centrally-Ducted | DLCURAH36ABK | EA*4X48L21A* | *92ESN1002120A* | 35600 | 16.5 | 10 | 8.5 | 37800 | 34600 | 91.53% | 2.04 | 28800 | R-410A
211228996 | 2.97 | Yes | Yes | ARCOAIRE | HRCU-A-CB (Split System: Heat Pump with Remote Outdoor Unit-Air-Source) | Centrally-Ducted | DLCURAH36ABK | EA*4X48L21A* | *92ESN1002120A* | 35600 | 16.5 | 10 | 8.5 | 37800 | 34600 | 91.53% | 2.04 | 28800 | R-410A
211228997 | 2.97 | Yes | Yes | COMFORTMAKER | HRCU-A-CB (Split System: Heat Pump with Remote Outdoor Unit-Air-Source) | Centrally-Ducted | DLCURAH36ABK | EA*4X48L21A* | *92ESN1002120A* | 35600 | 16.5 | 10 | 8.5 | 37800 | 34600 | 91.53% | 2.04 | 28800 | R-410A
211228998 | 2.97 | Yes | Yes | DAY & NIGHT | HRCU-A-CB (Split System: Heat Pump with Remote Outdoor Unit-Air-Source) | Centrally-Ducted | DLCURAH36ABK | EA*4X48L21A* | *92ESN1002120A* | 35600 | 16.5 | 10 | 8.5 | 37800 | 34600 | 91.53% | 2.04 | 28800 | R-410A
211228999 | 2.97 | Yes | Yes | HEIL | HRCU-A-CB (Split System: Heat Pump with Remote Outdoor Unit-Air-Source) | Centrally-Ducted | DLCURAH36ABK | EA*4X48L21A* | *92ESN1002120A* | 35600 | 16.5 | 10 | 8.5 | 37800 | 34600 | 91.53% | 2.04 | 28800 | R-410A
211229000 | 2.97 | Yes | Yes | KEEPRITE | HRCU-A-CB (Split System: Heat Pump with Remote Outdoor Unit-Air-Source) | Centrally-Ducted | DLCURAH36ABK | EA*4X48L21A* | *92ESN1002120A* | 35600 | 16.5 | 10 | 8.5 | 37800 | 34600 | 91.53% | 2.04 | 28800 | R-410A
211229001 | 2.97 | Yes | Yes | SMART COMFORT | HRCU-A-CB (Split System: Heat Pump with Remote Outdoor Unit-Air-Source) | Centrally-Ducted | DLCURAH36ABK | EA*4X48L21A* | *92ESN1002120A* | 35600 | 16.5 | 10 | 8.5 | 37800 | 34600 | 91.53% | 2.04 | 28800 | R-410A
211229002 | 2.97 | Yes | Yes | TEMPSTAR | HRCU-A-CB (Split System: Heat Pump with Remote Outdoor Unit-Air-Source) | Centrally-Ducted | DLCURAH36ABK | EA*4X48L21A* | *92ESN1002120A* | 35600 | 16.5 | 10 | 8.5 | 37800 | 34600 | 91.53% | 2.04 | 28800 | R-410A
211229003 | 2.97 | Yes | Yes | GRANDAIRE | HRCU-A-CB (Split System: Heat Pump with Remote Outdoor Unit-Air-Source) | Centrally-Ducted | WDLCURAH36ABK | WLA*484CA* | WFAX100C060A* | 35600 | 16.5 | 10 | 8.5 | 37800 | 34600 | 91.53% | 2.04 | 28800 | R-410A
211229004 | 3.12 | Yes | No | BRYANT HEATING AND COOLING SYSTEMS | HRCU-A-CB (Split System: Heat Pump with Remote Outdoor Unit-Air-Source) | Centrally-Ducted | 38MURAQ36AB3* | CAP**4821AL* | 912SD66100E21*** | 37400 | 15.2 | 10 | 8.5 | 38500 | 35000 | 90.91% | 2.12 | 29200 | R-410A
211229005 | 3.12 | Yes | No | AIRQUEST | HRCU-A-CB (Split System: Heat Pump with Remote Outdoor Unit-Air-Source) | Centrally-Ducted | DLCURAH36ABK | EA*4X48L21A* | *92ESN1002122A* | 37400 | 15.2 | 10 | 8.5 | 38500 | 35000 | 90.91% | 2.12 | 29200 | R-410A
211229006 | 3.12 | Yes | No | ARCOAIRE | HRCU-A-CB (Split System: Heat Pump with Remote Outdoor Unit-Air-Source) | Centrally-Ducted | DLCURAH36ABK | EA*4X48L21A* | *92ESN1002122A* | 37400 | 15.2 | 10 | 8.5 | 38500 | 35000 | 90.91% | 2.12 | 29200 | R-410A
211229007 | 3.12 | Yes | No | COMFORTMAKER | HRCU-A-CB (Split System: Heat Pump with Remote Outdoor Unit-Air-Source) | Centrally-Ducted | DLCURAH36ABK | EA*4X48L21A* | *92ESN1002122A* | 37400 | 15.2 | 10 | 8.5 | 38500 | 35000 | 90.91% | 2.12 | 29200 | R-410A
211229008 | 3.12 | Yes | No | DAY & NIGHT | HRCU-A-CB (Split System: Heat Pump with Remote Outdoor Unit-Air-Source) | Centrally-Ducted | DLCURAH36ABK | EA*4X48L21A* | *92ESN1002122A* | 37400 | 15.2 | 10 | 8.5 | 38500 | 35000 | 90.91% | 2.12 | 29200 | R-410A
211229009 | 3.12 | Yes | No | HEIL | HRCU-A-CB (Split System: Heat Pump with Remote Outdoor Unit-Air-Source) | Centrally-Ducted | DLCURAH36ABK | EA*4X48L21A* | *92ESN1002122A* | 37400 | 15.2 | 10 | 8.5 | 38500 | 35000 | 90.91% | 2.12 | 29200 | R-410A
211229010 | 3.12 | Yes | No | KEEPRITE | HRCU-A-CB (Split System: Heat Pump with Remote Outdoor Unit-Air-Source) | Centrally-Ducted | DLCURAH36ABK | EA*4X48L21A* | *92ESN1002122A* | 37400 | 15.2 | 10 | 8.5 | 38500 | 35000 | 90.91% | 2.12 | 29200 | R-410A
211229011 | 3.12 | Yes | No | SMART COMFORT | HRCU-A-CB (Split System: Heat Pump with Remote Outdoor Unit-Air-Source) | Centrally-Ducted | DLCURAH36ABK | EA*4X48L21A* | *92ESN1002122A* | 37400 | 15.2 | 10 | 8.5 | 38500 | 35000 | 90.91% | 2.12 | 29200 | R-410A
211229012 | 3.12 | Yes | No | TEMPSTAR | HRCU-A-CB (Split System: Heat Pump with Remote Outdoor Unit-Air-Source) | Centrally-Ducted | DLCURAH36ABK | EA*4X48L21A* | *92ESN1002122A* | 37400 | 15.2 | 10 | 8.5 | 38500 | 35000 | 90.91% | 2.12 | 29200 | R-410A
211229013 | 2.95 | No | No | BRYANT HEATING AND COOLING SYSTEMS | HRCU-A-CB (Split System: Heat Pump with Remote Outdoor Unit-Air-Source) | Centrally-Ducted | 38MURAQ36AB3* | CAP**4821AL* | 915SB42060E17*** | 35400 | 15.5 | 9.5 | 8.1 | 38500 | 34800 | 90.39% | 2.02 | 29000 | R-410A
211229014 | 2.95 | No | No | PAYNE HEATING AND COOLING | HRCU-A-CB (Split System: Heat Pump with Remote Outdoor Unit-Air-Source) | Centrally-Ducted | 38MURAQ36AB3* | CAP**4821AL* | PG95ESAA42060B** | 35400 | 15.5 | 9.5 | 8.1 | 38500 | 34800 | 90.39% | 2.02 | 29000 | R-410A
211229015 | 2.95 | No | No | AIRQUEST | HRCU-A-CB (Split System: Heat Pump with Remote Outdoor Unit-Air-Source) | Centrally-Ducted | DLCURAH36ABK | EA*4X48L21A* | *95ESN0601714A* | 35400 | 15.5 | 9.5 | 8.1 | 38500 | 34800 | 90.39% | 2.02 | 29000 | R-410A
211229016 | 2.95 | No | No | ARCOAIRE | HRCU-A-CB (Split System: Heat Pump with Remote Outdoor Unit-Air-Source) | Centrally-Ducted | DLCURAH36ABK | EA*4X48L21A* | *95ESN0601714A* | 35400 | 15.5 | 9.5 | 8.1 | 38500 | 34800 | 90.39% | 2.02 | 29000 | R-410A
211229017 | 2.95 | No | No | COMFORTMAKER | HRCU-A-CB (Split System: Heat Pump with Remote Outdoor Unit-Air-Source) | Centrally-Ducted | DLCURAH36ABK | EA*4X48L21A* | *95ESN0601714A* | 35400 | 15.5 | 9.5 | 8.1 | 38500 | 34800 | 90.39% | 2.02 | 29000 | R-410A
211229018 | 2.95 | No | No | DAY & NIGHT | HRCU-A-CB (Split System: Heat Pump with Remote Outdoor Unit-Air-Source) | Centrally-Ducted | DLCURAH36ABK | EA*4X48L21A* | *95ESN0601714A* | 35400 | 15.5 | 9.5 | 8.1 | 38500 | 34800 | 90.39% | 2.02 | 29000 | R-410A
211229019 | 2.95 | No | No | HEIL | HRCU-A-CB (Split System: Heat Pump with Remote Outdoor Unit-Air-Source) | Centrally-Ducted | DLCURAH36ABK | EA*4X48L21A* | *95ESN0601714A* | 35400 | 15.5 | 9.5 | 8.1 | 38500 | 34800 | 90.39% | 2.02 | 29000 | R-410A
211229020 | 2.95 | No | No | KEEPRITE | HRCU-A-CB (Split System: Heat Pump with Remote Outdoor Unit-Air-Source) | Centrally-Ducted | DLCURAH36ABK | EA*4X48L21A* | *95ESN0601714A* | 35400 | 15.5 | 9.5 | 8.1 | 38500 | 34800 | 90.39% | 2.02 | 29000 | R-410A
211229021 | 2.95 | No | No | SMART COMFORT | HRCU-A-CB (Split System: Heat Pump with Remote Outdoor Unit-Air-Source) | Centrally-Ducted | DLCURAH36ABK | EA*4X48L21A* | *95ESN0601714A* | 35400 | 15.5 | 9.5 | 8.1 | 38500 | 34800 | 90.39% | 2.02 | 29000 | R-410A
211229022 | 2.95 | No | No | TEMPSTAR | HRCU-A-CB (Split System: Heat Pump with Remote Outdoor Unit-Air-Source) | Centrally-Ducted | DLCURAH36ABK | EA*4X48L21A* | *95ESN0601714A* | 35400 | 15.5 | 9.5 | 8.1 | 38500 | 34800 | 90.39% | 2.02 | 29000 | R-410A
211229023 | 2.95 | No | No | GRANDAIRE | HRCU-A-CB (Split System: Heat Pump with Remote Outdoor Unit-Air-Source) | Centrally-Ducted | WDLCURAH36ABK | WLA*484CA* | WFSX060B042A* | 35400 | 15.5 | 9.5 | 8.1 | 38500 | 34800 | 90.39% | 2.02 | 29000 | R-410A
211229024 | 2.95 | No | No | BRYANT HEATING AND COOLING SYSTEMS | HRCU-A-CB (Split System: Heat Pump with Remote Outdoor Unit-Air-Source) | Centrally-Ducted | 38MURAQ36AB3* | CAP**4821AL* | 915SB48080E17*** | 35400 | 15.5 | 9.5 | 8.1 | 37800 | 34800 | 92.06% | 2.02 | 29000 | R-410A
211229025 | 2.95 | No | No | PAYNE HEATING AND COOLING | HRCU-A-CB (Split System: Heat Pump with Remote Outdoor Unit-Air-Source) | Centrally-Ducted | 38MURAQ36AB3* | CAP**4821AL* | PG95ESAA48080B** | 35400 | 15.5 | 9.5 | 8.1 | 37800 | 34800 | 92.06% | 2.02 | 29000 | R-410A
211229026 | 2.95 | No | No | AIRQUEST | HRCU-A-CB (Split System: Heat Pump with Remote Outdoor Unit-Air-Source) | Centrally-Ducted | DLCURAH36ABK | EA*4X48L21A* | *95ESN0801716A* | 35400 | 15.5 | 9.5 | 8.1 | 37800 | 34800 | 92.06% | 2.02 | 29000 | R-410A
211229027 | 2.95 | No | No | ARCOAIRE | HRCU-A-CB (Split System: Heat Pump with Remote Outdoor Unit-Air-Source) | Centrally-Ducted | DLCURAH36ABK | EA*4X48L21A* | *95ESN0801716A* | 35400 | 15.5 | 9.5 | 8.1 | 37800 | 34800 | 92.06% | 2.02 | 29000 | R-410A
211229028 | 2.95 | No | No | COMFORTMAKER | HRCU-A-CB (Split System: Heat Pump with Remote Outdoor Unit-Air-Source) | Centrally-Ducted | DLCURAH36ABK | EA*4X48L21A* | *95ESN0801716A* | 35400 | 15.5 | 9.5 | 8.1 | 37800 | 34800 | 92.06% | 2.02 | 29000 | R-410A
211229029 | 2.95 | No | No | DAY & NIGHT | HRCU-A-CB (Split System: Heat Pump with Remote Outdoor Unit-Air-Source) | Centrally-Ducted | DLCURAH36ABK | EA*4X48L21A* | *95ESN0801716A* | 35400 | 15.5 | 9.5 | 8.1 | 37800 | 34800 | 92.06% | 2.02 | 29000 | R-410A
211229030 | 2.95 | No | No | HEIL | HRCU-A-CB (Split System: Heat Pump with Remote Outdoor Unit-Air-Source) | Centrally-Ducted | DLCURAH36ABK | EA*4X48L21A* | *95ESN0801716A* | 35400 | 15.5 | 9.5 | 8.1 | 37800 | 34800 | 92.06% | 2.02 | 29000 | R-410A
211229031 | 2.95 | No | No | KEEPRITE | HRCU-A-CB (Split System: Heat Pump with Remote Outdoor Unit-Air-Source) | Centrally-Ducted | DLCURAH36ABK | EA*4X48L21A* | *95ESN0801716A* | 35400 | 15.5 | 9.5 | 8.1 | 37800 | 34800 | 92.06% | 2.02 | 29000 | R-410A
211229032 | 2.95 | No | No | SMART COMFORT | HRCU-A-CB (Split System: Heat Pump with Remote Outdoor Unit-Air-Source) | Centrally-Ducted | DLCURAH36ABK | EA*4X48L21A* | *95ESN0801716A* | 35400 | 15.5 | 9.5 | 8.1 | 37800 | 34800 | 92.06% | 2.02 | 29000 | R-410A
211229033 | 2.95 | No | No | TEMPSTAR | HRCU-A-CB (Split System: Heat Pump with Remote Outdoor Unit-Air-Source) | Centrally-Ducted | DLCURAH36ABK | EA*4X48L21A* | *95ESN0801716A* | 35400 | 15.5 | 9.5 | 8.1 | 37800 | 34800 | 92.06% | 2.02 | 29000 | R-410A
211229034 | 2.95 | No | No | GRANDAIRE | HRCU-A-CB (Split System: Heat Pump with Remote Outdoor Unit-Air-Source) | Centrally-Ducted | WDLCURAH36ABK | WLA*484CA* | WFSX080B048A* | 35400 | 15.5 | 9.5 | 8.1 | 37800 | 34800 | 92.06% | 2.02 | 29000 | R-410A
211229035 | 3.05 | Yes | No | BRYANT HEATING AND COOLING SYSTEMS | HRCU-A-CB (Split System: Heat Pump with Remote Outdoor Unit-Air-Source) | Centrally-Ducted | 38MURAQ36AB3* | CAP**4821AL* | 915SB60080E21*** | 36600 | 15.5 | 10 | 8.5 | 38500 | 34800 | 90.39% | 2.08 | 29200 | R-410A
211229036 | 3.05 | Yes | No | PAYNE HEATING AND COOLING | HRCU-A-CB (Split System: Heat Pump with Remote Outdoor Unit-Air-Source) | Centrally-Ducted | 38MURAQ36AB3* | CAP**4821AL* | PG95ESAA60080C** | 36600 | 15.5 | 10 | 8.5 | 38500 | 34800 | 90.39% | 2.08 | 29200 | R-410A
211229037 | 3.05 | Yes | No | AIRQUEST | HRCU-A-CB (Split System: Heat Pump with Remote Outdoor Unit-Air-Source) | Centrally-Ducted | DLCURAH36ABK | EA*4X48L21A* | *95ESN0802120A* | 36600 | 15.5 | 10 | 8.5 | 38500 | 34800 | 90.39% | 2.08 | 29200 | R-410A
211229038 | 3.05 | Yes | No | ARCOAIRE | HRCU-A-CB (Split System: Heat Pump with Remote Outdoor Unit-Air-Source) | Centrally-Ducted | DLCURAH36ABK | EA*4X48L21A* | *95ESN0802120A* | 36600 | 15.5 | 10 | 8.5 | 38500 | 34800 | 90.39% | 2.08 | 29200 | R-410A
211229039 | 3.05 | Yes | No | COMFORTMAKER | HRCU-A-CB (Split System: Heat Pump with Remote Outdoor Unit-Air-Source) | Centrally-Ducted | DLCURAH36ABK | EA*4X48L21A* | *95ESN0802120A* | 36600 | 15.5 | 10 | 8.5 | 38500 | 34800 | 90.39% | 2.08 | 29200 | R-410A
211229040 | 3.05 | Yes | No | DAY & NIGHT | HRCU-A-CB (Split System: Heat Pump with Remote Outdoor Unit-Air-Source) | Centrally-Ducted | DLCURAH36ABK | EA*4X48L21A* | *95ESN0802120A* | 36600 | 15.5 | 10 | 8.5 | 38500 | 34800 | 90.39% | 2.08 | 29200 | R-410A
211229041 | 3.05 | Yes | No | HEIL | HRCU-A-CB (Split System: Heat Pump with Remote Outdoor Unit-Air-Source) | Centrally-Ducted | DLCURAH36ABK | EA*4X48L21A* | *95ESN0802120A* | 36600 | 15.5 | 10 | 8.5 | 38500 | 34800 | 90.39% | 2.08 | 29200 | R-410A
211229042 | 3.05 | Yes | No | KEEPRITE | HRCU-A-CB (Split System: Heat Pump with Remote Outdoor Unit-Air-Source) | Centrally-Ducted | DLCURAH36ABK | EA*4X48L21A* | *95ESN0802120A* | 36600 | 15.5 | 10 | 8.5 | 38500 | 34800 | 90.39% | 2.08 | 29200 | R-410A
211229043 | 3.05 | Yes | No | SMART COMFORT | HRCU-A-CB (Split System: Heat Pump with Remote Outdoor Unit-Air-Source) | Centrally-Ducted | DLCURAH36ABK | EA*4X48L21A* | *95ESN0802120A* | 36600 | 15.5 | 10 | 8.5 | 38500 | 34800 | 90.39% | 2.08 | 29200 | R-410A
211229044 | 3.05 | Yes | No | TEMPSTAR | HRCU-A-CB (Split System: Heat Pump with Remote Outdoor Unit-Air-Source) | Centrally-Ducted | DLCURAH36ABK | EA*4X48L21A* | *95ESN0802120A* | 36600 | 15.5 | 10 | 8.5 | 38500 | 34800 | 90.39% | 2.08 | 29200 | R-410A
211229045 | 3.05 | Yes | No | GRANDAIRE | HRCU-A-CB (Split System: Heat Pump with Remote Outdoor Unit-Air-Source) | Centrally-Ducted | WDLCURAH36ABK | WLA*484CA* | WFSX080C060A* | 36600 | 15.5 | 10 | 8.5 | 38500 | 34800 | 90.39% | 2.08 | 29200 | R-410A
211229046 | 3.03 | Yes | No | BRYANT HEATING AND COOLING SYSTEMS | HRCU-A-CB (Split System: Heat Pump with Remote Outdoor Unit-Air-Source) | Centrally-Ducted | 38MURAQ36AB3* | CAP**4821AL* | 915SB60100E21*** | 36400 | 15.5 | 10 | 8.5 | 38500 | 34800 | 90.39% | 2.08 | 29000 | R-410A
211229047 | 3.03 | Yes | No | PAYNE HEATING AND COOLING | HRCU-A-CB (Split System: Heat Pump with Remote Outdoor Unit-Air-Source) | Centrally-Ducted | 38MURAQ36AB3* | CAP**4821AL* | PG95ESAA60100C** | 36400 | 15.5 | 10 | 8.5 | 38500 | 34800 | 90.39% | 2.08 | 29000 | R-410A
211229048 | 3.03 | Yes | No | AIRQUEST | HRCU-A-CB (Split System: Heat Pump with Remote Outdoor Unit-Air-Source) | Centrally-Ducted | DLCURAH36ABK | EA*4X48L21A* | *95ESN1002120A* | 36400 | 15.5 | 10 | 8.5 | 38500 | 34800 | 90.39% | 2.08 | 29000 | R-410A
211229049 | 3.03 | Yes | No | ARCOAIRE | HRCU-A-CB (Split System: Heat Pump with Remote Outdoor Unit-Air-Source) | Centrally-Ducted | DLCURAH36ABK | EA*4X48L21A* | *95ESN1002120A* | 36400 | 15.5 | 10 | 8.5 | 38500 | 34800 | 90.39% | 2.08 | 29000 | R-410A
211229050 | 3.03 | Yes | No | COMFORTMAKER | HRCU-A-CB (Split System: Heat Pump with Remote Outdoor Unit-Air-Source) | Centrally-Ducted | DLCURAH36ABK | EA*4X48L21A* | *95ESN1002120A* | 36400 | 15.5 | 10 | 8.5 | 38500 | 34800 | 90.39% | 2.08 | 29000 | R-410A
211229051 | 3.03 | Yes | No | DAY & NIGHT | HRCU-A-CB (Split System: Heat Pump with Remote Outdoor Unit-Air-Source) | Centrally-Ducted | DLCURAH36ABK | EA*4X48L21A* | *95ESN1002120A* | 36400 | 15.5 | 10 | 8.5 | 38500 | 34800 | 90.39% | 2.08 | 29000 | R-410A
211229052 | 3.03 | Yes | No | HEIL | HRCU-A-CB (Split System: Heat Pump with Remote Outdoor Unit-Air-Source) | Centrally-Ducted | DLCURAH36ABK | EA*4X48L21A* | *95ESN1002120A* | 36400 | 15.5 | 10 | 8.5 | 38500 | 34800 | 90.39% | 2.08 | 29000 | R-410A
211229053 | 3.03 | Yes | No | KEEPRITE | HRCU-A-CB (Split System: Heat Pump with Remote Outdoor Unit-Air-Source) | Centrally-Ducted | DLCURAH36ABK | EA*4X48L21A* | *95ESN1002120A* | 36400 | 15.5 | 10 | 8.5 | 38500 | 34800 | 90.39% | 2.08 | 29000 | R-410A
211229054 | 3.03 | Yes | No | SMART COMFORT | HRCU-A-CB (Split System: Heat Pump with Remote Outdoor Unit-Air-Source) | Centrally-Ducted | DLCURAH36ABK | EA*4X48L21A* | *95ESN1002120A* | 36400 | 15.5 | 10 | 8.5 | 38500 | 34800 | 90.39% | 2.08 | 29000 | R-410A
211229055 | 3.03 | Yes | No | TEMPSTAR | HRCU-A-CB (Split System: Heat Pump with Remote Outdoor Unit-Air-Source) | Centrally-Ducted | DLCURAH36ABK | EA*4X48L21A* | *95ESN1002120A* | 36400 | 15.5 | 10 | 8.5 | 38500 | 34800 | 90.39% | 2.08 | 29000 | R-410A
211229056 | 3.03 | Yes | No | GRANDAIRE | HRCU-A-CB (Split System: Heat Pump with Remote Outdoor Unit-Air-Source) | Centrally-Ducted | WDLCURAH36ABK | WLA*484CA* | WFSX100C060A* | 36400 | 15.5 | 10 | 8.5 | 38500 | 34800 | 90.39% | 2.08 | 29000 | R-410A
211229057 | 3.1 | Yes | No | BRYANT HEATING AND COOLING SYSTEMS | HRCU-A-CB (Split System: Heat Pump with Remote Outdoor Unit-Air-Source) | Centrally-Ducted | 38MURAQ36AB3* | CAP**4821AL* | 915SB66100E21*** | 37200 | 15.5 | 10 | 8.5 | 38500 | 35000 | 90.91% | 2.12 | 29200 | R-410A
211229058 | 3.1 | Yes | No | AIRQUEST | HRCU-A-CB (Split System: Heat Pump with Remote Outdoor Unit-Air-Source) | Centrally-Ducted | DLCURAH36ABK | EA*4X48L21A* | *95ESN1002122A* | 37200 | 15.5 | 10 | 8.5 | 38500 | 35000 | 90.91% | 2.12 | 29200 | R-410A
211229059 | 3.1 | Yes | No | ARCOAIRE | HRCU-A-CB (Split System: Heat Pump with Remote Outdoor Unit-Air-Source) | Centrally-Ducted | DLCURAH36ABK | EA*4X48L21A* | *95ESN1002122A* | 37200 | 15.5 | 10 | 8.5 | 38500 | 35000 | 90.91% | 2.12 | 29200 | R-410A
211229060 | 3.1 | Yes | No | COMFORTMAKER | HRCU-A-CB (Split System: Heat Pump with Remote Outdoor Unit-Air-Source) | Centrally-Ducted | DLCURAH36ABK | EA*4X48L21A* | *95ESN1002122A* | 37200 | 15.5 | 10 | 8.5 | 38500 | 35000 | 90.91% | 2.12 | 29200 | R-410A
211229061 | 3.1 | Yes | No | DAY & NIGHT | HRCU-A-CB (Split System: Heat Pump with Remote Outdoor Unit-Air-Source) | Centrally-Ducted | DLCURAH36ABK | EA*4X48L21A* | *95ESN1002122A* | 37200 | 15.5 | 10 | 8.5 | 38500 | 35000 | 90.91% | 2.12 | 29200 | R-410A
211229062 | 3.1 | Yes | No | HEIL | HRCU-A-CB (Split System: Heat Pump with Remote Outdoor Unit-Air-Source) | Centrally-Ducted | DLCURAH36ABK | EA*4X48L21A* | *95ESN1002122A* | 37200 | 15.5 | 10 | 8.5 | 38500 | 35000 | 90.91% | 2.12 | 29200 | R-410A
211229063 | 3.1 | Yes | No | KEEPRITE | HRCU-A-CB (Split System: Heat Pump with Remote Outdoor Unit-Air-Source) | Centrally-Ducted | DLCURAH36ABK | EA*4X48L21A* | *95ESN1002122A* | 37200 | 15.5 | 10 | 8.5 | 38500 | 35000 | 90.91% | 2.12 | 29200 | R-410A
211229064 | 3.1 | Yes | No | SMART COMFORT | HRCU-A-CB (Split System: Heat Pump with Remote Outdoor Unit-Air-Source) | Centrally-Ducted | DLCURAH36ABK | EA*4X48L21A* | *95ESN1002122A* | 37200 | 15.5 | 10 | 8.5 | 38500 | 35000 | 90.91% | 2.12 | 29200 | R-410A
211229065 | 3.1 | Yes | No | TEMPSTAR | HRCU-A-CB (Split System: Heat Pump with Remote Outdoor Unit-Air-Source) | Centrally-Ducted | DLCURAH36ABK | EA*4X48L21A* | *95ESN1002122A* | 37200 | 15.5 | 10 | 8.5 | 38500 | 35000 | 90.91% | 2.12 | 29200 | R-410A
211229075 | 2.95 | No | No | BRYANT HEATING AND COOLING SYSTEMS | HRCU-A-CB (Split System: Heat Pump with Remote Outdoor Unit-Air-Source) | Centrally-Ducted | 38MURAQ36AB3* | CAP**4821AL* | 926SA42060V17*** | 35400 | 15.5 | 9.5 | 8.1 | 38500 | 34800 | 90.39% | 2.02 | 29000 | R-410A
211229076 | 2.95 | No | No | AIRQUEST | HRCU-A-CB (Split System: Heat Pump with Remote Outdoor Unit-Air-Source) | Centrally-Ducted | DLCURAH36ABK | EA*4X48L21A* | *96VSN0601714A* | 35400 | 15.5 | 9.5 | 8.1 | 38500 | 34800 | 90.39% | 2.02 | 29000 | R-410A
211229077 | 2.95 | No | No | ARCOAIRE | HRCU-A-CB (Split System: Heat Pump with Remote Outdoor Unit-Air-Source) | Centrally-Ducted | DLCURAH36ABK | EA*4X48L21A* | *96VSN0601714A* | 35400 | 15.5 | 9.5 | 8.1 | 38500 | 34800 | 90.39% | 2.02 | 29000 | R-410A
211229078 | 2.95 | No | No | COMFORTMAKER | HRCU-A-CB (Split System: Heat Pump with Remote Outdoor Unit-Air-Source) | Centrally-Ducted | DLCURAH36ABK | EA*4X48L21A* | *96VSN0601714A* | 35400 | 15.5 | 9.5 | 8.1 | 38500 | 34800 | 90.39% | 2.02 | 29000 | R-410A
211229079 | 2.95 | No | No | DAY & NIGHT | HRCU-A-CB (Split System: Heat Pump with Remote Outdoor Unit-Air-Source) | Centrally-Ducted | DLCURAH36ABK | EA*4X48L21A* | *96VSN0601714A* | 35400 | 15.5 | 9.5 | 8.1 | 38500 | 34800 | 90.39% | 2.02 | 29000 | R-410A
211229080 | 2.95 | No | No | HEIL | HRCU-A-CB (Split System: Heat Pump with Remote Outdoor Unit-Air-Source) | Centrally-Ducted | DLCURAH36ABK | EA*4X48L21A* | *96VSN0601714A* | 35400 | 15.5 | 9.5 | 8.1 | 38500 | 34800 | 90.39% | 2.02 | 29000 | R-410A
211229081 | 2.95 | No | No | KEEPRITE | HRCU-A-CB (Split System: Heat Pump with Remote Outdoor Unit-Air-Source) | Centrally-Ducted | DLCURAH36ABK | EA*4X48L21A* | *96VSN0601714A* | 35400 | 15.5 | 9.5 | 8.1 | 38500 | 34800 | 90.39% | 2.02 | 29000 | R-410A
211229082 | 2.95 | No | No | SMART COMFORT | HRCU-A-CB (Split System: Heat Pump with Remote Outdoor Unit-Air-Source) | Centrally-Ducted | DLCURAH36ABK | EA*4X48L21A* | *96VSN0601714A* | 35400 | 15.5 | 9.5 | 8.1 | 38500 | 34800 | 90.39% | 2.02 | 29000 | R-410A
211229083 | 2.95 | No | No | TEMPSTAR | HRCU-A-CB (Split System: Heat Pump with Remote Outdoor Unit-Air-Source) | Centrally-Ducted | DLCURAH36ABK | EA*4X48L21A* | *96VSN0601714A* | 35400 | 15.5 | 9.5 | 8.1 | 38500 | 34800 | 90.39% | 2.02 | 29000 | R-410A
211229084 | 2.97 | Yes | No | BRYANT HEATING AND COOLING SYSTEMS | HRCU-A-CB (Split System: Heat Pump with Remote Outdoor Unit-Air-Source) | Centrally-Ducted | 38MURAQ36AB3* | CAP**4821AL* | 926SA48080V17*** | 35600 | 16 | 10 | 8.1 | 38500 | 34600 | 89.87% | 2.04 | 29000 | R-410A
211229085 | 2.97 | Yes | No | AIRQUEST | HRCU-A-CB (Split System: Heat Pump with Remote Outdoor Unit-Air-Source) | Centrally-Ducted | DLCURAH36ABK | EA*4X48L21A* | *96VSN0801716A* | 35600 | 16 | 10 | 8.1 | 38500 | 34600 | 89.87% | 2.04 | 29000 | R-410A
211229086 | 2.97 | Yes | No | ARCOAIRE | HRCU-A-CB (Split System: Heat Pump with Remote Outdoor Unit-Air-Source) | Centrally-Ducted | DLCURAH36ABK | EA*4X48L21A* | *96VSN0801716A* | 35600 | 16 | 10 | 8.1 | 38500 | 34600 | 89.87% | 2.04 | 29000 | R-410A
211229087 | 2.97 | Yes | No | COMFORTMAKER | HRCU-A-CB (Split System: Heat Pump with Remote Outdoor Unit-Air-Source) | Centrally-Ducted | DLCURAH36ABK | EA*4X48L21A* | *96VSN0801716A* | 35600 | 16 | 10 | 8.1 | 38500 | 34600 | 89.87% | 2.04 | 29000 | R-410A
211229088 | 2.97 | Yes | No | DAY & NIGHT | HRCU-A-CB (Split System: Heat Pump with Remote Outdoor Unit-Air-Source) | Centrally-Ducted | DLCURAH36ABK | EA*4X48L21A* | *96VSN0801716A* | 35600 | 16 | 10 | 8.1 | 38500 | 34600 | 89.87% | 2.04 | 29000 | R-410A
211229089 | 2.97 | Yes | No | HEIL | HRCU-A-CB (Split System: Heat Pump with Remote Outdoor Unit-Air-Source) | Centrally-Ducted | DLCURAH36ABK | EA*4X48L21A* | *96VSN0801716A* | 35600 | 16 | 10 | 8.1 | 38500 | 34600 | 89.87% | 2.04 | 29000 | R-410A
211229090 | 2.97 | Yes | No | KEEPRITE | HRCU-A-CB (Split System: Heat Pump with Remote Outdoor Unit-Air-Source) | Centrally-Ducted | DLCURAH36ABK | EA*4X48L21A* | *96VSN0801716A* | 35600 | 16 | 10 | 8.1 | 38500 | 34600 | 89.87% | 2.04 | 29000 | R-410A
211229091 | 2.97 | Yes | No | SMART COMFORT | HRCU-A-CB (Split System: Heat Pump with Remote Outdoor Unit-Air-Source) | Centrally-Ducted | DLCURAH36ABK | EA*4X48L21A* | *96VSN0801716A* | 35600 | 16 | 10 | 8.1 | 38500 | 34600 | 89.87% | 2.04 | 29000 | R-410A
211229092 | 2.97 | Yes | No | TEMPSTAR | HRCU-A-CB (Split System: Heat Pump with Remote Outdoor Unit-Air-Source) | Centrally-Ducted | DLCURAH36ABK | EA*4X48L21A* | *96VSN0801716A* | 35600 | 16 | 10 | 8.1 | 38500 | 34600 | 89.87% | 2.04 | 29000 | R-410A
211229093 | 3 | Yes | Yes | BRYANT HEATING AND COOLING SYSTEMS | HRCU-A-CB (Split System: Heat Pump with Remote Outdoor Unit-Air-Source) | Centrally-Ducted | 38MURAQ36AB3* | CAP**4821AL* | 926SA60080V21*** | 36000 | 16 | 10 | 8.5 | 38500 | 34600 | 89.87% | 2.06 | 29000 | R-410A
211229094 | 3 | Yes | Yes | AIRQUEST | HRCU-A-CB (Split System: Heat Pump with Remote Outdoor Unit-Air-Source) | Centrally-Ducted | DLCURAH36ABK | EA*4X48L21A* | *96VSN0802120A* | 36000 | 16 | 10 | 8.5 | 38500 | 34600 | 89.87% | 2.06 | 29000 | R-410A
211229095 | 3 | Yes | Yes | ARCOAIRE | HRCU-A-CB (Split System: Heat Pump with Remote Outdoor Unit-Air-Source) | Centrally-Ducted | DLCURAH36ABK | EA*4X48L21A* | *96VSN0802120A* | 36000 | 16 | 10 | 8.5 | 38500 | 34600 | 89.87% | 2.06 | 29000 | R-410A
211229096 | 3 | Yes | Yes | COMFORTMAKER | HRCU-A-CB (Split System: Heat Pump with Remote Outdoor Unit-Air-Source) | Centrally-Ducted | DLCURAH36ABK | EA*4X48L21A* | *96VSN0802120A* | 36000 | 16 | 10 | 8.5 | 38500 | 34600 | 89.87% | 2.06 | 29000 | R-410A
211229097 | 3 | Yes | Yes | DAY & NIGHT | HRCU-A-CB (Split System: Heat Pump with Remote Outdoor Unit-Air-Source) | Centrally-Ducted | DLCURAH36ABK | EA*4X48L21A* | *96VSN0802120A* | 36000 | 16 | 10 | 8.5 | 38500 | 34600 | 89.87% | 2.06 | 29000 | R-410A
211229098 | 3 | Yes | Yes | HEIL | HRCU-A-CB (Split System: Heat Pump with Remote Outdoor Unit-Air-Source) | Centrally-Ducted | DLCURAH36ABK | EA*4X48L21A* | *96VSN0802120A* | 36000 | 16 | 10 | 8.5 | 38500 | 34600 | 89.87% | 2.06 | 29000 | R-410A
211229099 | 3 | Yes | Yes | KEEPRITE | HRCU-A-CB (Split System: Heat Pump with Remote Outdoor Unit-Air-Source) | Centrally-Ducted | DLCURAH36ABK | EA*4X48L21A* | *96VSN0802120A* | 36000 | 16 | 10 | 8.5 | 38500 | 34600 | 89.87% | 2.06 | 29000 | R-410A
211229100 | 3 | Yes | Yes | SMART COMFORT | HRCU-A-CB (Split System: Heat Pump with Remote Outdoor Unit-Air-Source) | Centrally-Ducted | DLCURAH36ABK | EA*4X48L21A* | *96VSN0802120A* | 36000 | 16 | 10 | 8.5 | 38500 | 34600 | 89.87% | 2.06 | 29000 | R-410A
211229101 | 3 | Yes | Yes | TEMPSTAR | HRCU-A-CB (Split System: Heat Pump with Remote Outdoor Unit-Air-Source) | Centrally-Ducted | DLCURAH36ABK | EA*4X48L21A* | *96VSN0802120A* | 36000 | 16 | 10 | 8.5 | 38500 | 34600 | 89.87% | 2.06 | 29000 | R-410A
211229102 | 3 | Yes | Yes | BRYANT HEATING AND COOLING SYSTEMS | HRCU-A-CB (Split System: Heat Pump with Remote Outdoor Unit-Air-Source) | Centrally-Ducted | 38MURAQ36AB3* | CAP**4821AL* | 926SA60100V21*** | 36000 | 16 | 10 | 8.5 | 38500 | 34600 | 89.87% | 2.06 | 29000 | R-410A
211229103 | 3 | Yes | Yes | AIRQUEST | HRCU-A-CB (Split System: Heat Pump with Remote Outdoor Unit-Air-Source) | Centrally-Ducted | DLCURAH36ABK | EA*4X48L21A* | *96VSN1002120A* | 36000 | 16 | 10 | 8.5 | 38500 | 34600 | 89.87% | 2.06 | 29000 | R-410A
211229104 | 3 | Yes | Yes | ARCOAIRE | HRCU-A-CB (Split System: Heat Pump with Remote Outdoor Unit-Air-Source) | Centrally-Ducted | DLCURAH36ABK | EA*4X48L21A* | *96VSN1002120A* | 36000 | 16 | 10 | 8.5 | 38500 | 34600 | 89.87% | 2.06 | 29000 | R-410A
211229105 | 3 | Yes | Yes | COMFORTMAKER | HRCU-A-CB (Split System: Heat Pump with Remote Outdoor Unit-Air-Source) | Centrally-Ducted | DLCURAH36ABK | EA*4X48L21A* | *96VSN1002120A* | 36000 | 16 | 10 | 8.5 | 38500 | 34600 | 89.87% | 2.06 | 29000 | R-410A
211229106 | 3 | Yes | Yes | DAY & NIGHT | HRCU-A-CB (Split System: Heat Pump with Remote Outdoor Unit-Air-Source) | Centrally-Ducted | DLCURAH36ABK | EA*4X48L21A* | *96VSN1002120A* | 36000 | 16 | 10 | 8.5 | 38500 | 34600 | 89.87% | 2.06 | 29000 | R-410A
211229107 | 3 | Yes | Yes | HEIL | HRCU-A-CB (Split System: Heat Pump with Remote Outdoor Unit-Air-Source) | Centrally-Ducted | DLCURAH36ABK | EA*4X48L21A* | *96VSN1002120A* | 36000 | 16 | 10 | 8.5 | 38500 | 34600 | 89.87% | 2.06 | 29000 | R-410A
211229108 | 3 | Yes | Yes | KEEPRITE | HRCU-A-CB (Split System: Heat Pump with Remote Outdoor Unit-Air-Source) | Centrally-Ducted | DLCURAH36ABK | EA*4X48L21A* | *96VSN1002120A* | 36000 | 16 | 10 | 8.5 | 38500 | 34600 | 89.87% | 2.06 | 29000 | R-410A
211229109 | 3 | Yes | Yes | SMART COMFORT | HRCU-A-CB (Split System: Heat Pump with Remote Outdoor Unit-Air-Source) | Centrally-Ducted | DLCURAH36ABK | EA*4X48L21A* | *96VSN1002120A* | 36000 | 16 | 10 | 8.5 | 38500 | 34600 | 89.87% | 2.06 | 29000 | R-410A
211229110 | 3 | Yes | Yes | TEMPSTAR | HRCU-A-CB (Split System: Heat Pump with Remote Outdoor Unit-Air-Source) | Centrally-Ducted | DLCURAH36ABK | EA*4X48L21A* | *96VSN1002120A* | 36000 | 16 | 10 | 8.5 | 38500 | 34600 | 89.87% | 2.06 | 29000 | R-410A
211229111 | 2.97 | Yes | Yes | BRYANT HEATING AND COOLING SYSTEMS | HRCU-A-CB (Split System: Heat Pump with Remote Outdoor Unit-Air-Source) | Centrally-Ducted | 38MURAQ36AB3* | CAP**4821AL* | 935SA48060E17*** | 35600 | 16 | 10 | 8.5 | 38500 | 34600 | 89.87% | 2.04 | 29000 | R-410A
211229112 | 2.97 | Yes | Yes | PAYNE HEATING AND COOLING | HRCU-A-CB (Split System: Heat Pump with Remote Outdoor Unit-Air-Source) | Centrally-Ducted | 38MURAQ36AB3* | CAP**4821AL* | PG95ESUA48060B** | 35600 | 16 | 10 | 8.5 | 38500 | 34600 | 89.87% | 2.04 | 29000 | R-410A
211229113 | 2.97 | Yes | Yes | AIRQUEST | HRCU-A-CB (Split System: Heat Pump with Remote Outdoor Unit-Air-Source) | Centrally-Ducted | DLCURAH36ABK | EA*4X48L21A* | *95ESU0601716A* | 35600 | 16 | 10 | 8.5 | 38500 | 34600 | 89.87% | 2.04 | 29000 | R-410A
211229114 | 2.97 | Yes | Yes | ARCOAIRE | HRCU-A-CB (Split System: Heat Pump with Remote Outdoor Unit-Air-Source) | Centrally-Ducted | DLCURAH36ABK | EA*4X48L21A* | *95ESU0601716A* | 35600 | 16 | 10 | 8.5 | 38500 | 34600 | 89.87% | 2.04 | 29000 | R-410A
211229115 | 2.97 | Yes | Yes | COMFORTMAKER | HRCU-A-CB (Split System: Heat Pump with Remote Outdoor Unit-Air-Source) | Centrally-Ducted | DLCURAH36ABK | EA*4X48L21A* | *95ESU0601716A* | 35600 | 16 | 10 | 8.5 | 38500 | 34600 | 89.87% | 2.04 | 29000 | R-410A
211229116 | 2.97 | Yes | Yes | DAY & NIGHT | HRCU-A-CB (Split System: Heat Pump with Remote Outdoor Unit-Air-Source) | Centrally-Ducted | DLCURAH36ABK | EA*4X48L21A* | *95ESU0601716A* | 35600 | 16 | 10 | 8.5 | 38500 | 34600 | 89.87% | 2.04 | 29000 | R-410A
211229117 | 2.97 | Yes | Yes | HEIL | HRCU-A-CB (Split System: Heat Pump with Remote Outdoor Unit-Air-Source) | Centrally-Ducted | DLCURAH36ABK | EA*4X48L21A* | *95ESU0601716A* | 35600 | 16 | 10 | 8.5 | 38500 | 34600 | 89.87% | 2.04 | 29000 | R-410A
211229118 | 2.97 | Yes | Yes | KEEPRITE | HRCU-A-CB (Split System: Heat Pump with Remote Outdoor Unit-Air-Source) | Centrally-Ducted | DLCURAH36ABK | EA*4X48L21A* | *95ESU0601716A* | 35600 | 16 | 10 | 8.5 | 38500 | 34600 | 89.87% | 2.04 | 29000 | R-410A
211229119 | 2.97 | Yes | Yes | SMART COMFORT | HRCU-A-CB (Split System: Heat Pump with Remote Outdoor Unit-Air-Source) | Centrally-Ducted | DLCURAH36ABK | EA*4X48L21A* | *95ESU0601716A* | 35600 | 16 | 10 | 8.5 | 38500 | 34600 | 89.87% | 2.04 | 29000 | R-410A
211229120 | 2.97 | Yes | Yes | TEMPSTAR | HRCU-A-CB (Split System: Heat Pump with Remote Outdoor Unit-Air-Source) | Centrally-Ducted | DLCURAH36ABK | EA*4X48L21A* | *95ESU0601716A* | 35600 | 16 | 10 | 8.5 | 38500 | 34600 | 89.87% | 2.04 | 29000 | R-410A
211229121 | 2.97 | Yes | Yes | GRANDAIRE | HRCU-A-CB (Split System: Heat Pump with Remote Outdoor Unit-Air-Source) | Centrally-Ducted | WDLCURAH36ABK | WLA*484CA* | WFSU060B048A* | 35600 | 16 | 10 | 8.5 | 38500 | 34600 | 89.87% | 2.04 | 29000 | R-410A
211229133 | 3.02 | Yes | Yes | BRYANT HEATING AND COOLING SYSTEMS | HRCU-A-CB (Split System: Heat Pump with Remote Outdoor Unit-Air-Source) | Centrally-Ducted | 38MURAQ36AB3* | CAP**4821AL* | 935SA60100E21*** | 36200 | 16 | 10 | 8.5 | 38500 | 34600 | 89.87% | 2.06 | 29000 | R-410A
211229134 | 3.02 | Yes | Yes | PAYNE HEATING AND COOLING | HRCU-A-CB (Split System: Heat Pump with Remote Outdoor Unit-Air-Source) | Centrally-Ducted | 38MURAQ36AB3* | CAP**4821AL* | PG95ESUA60100C** | 36200 | 16 | 10 | 8.5 | 38500 | 34600 | 89.87% | 2.06 | 29000 | R-410A
211229135 | 3.02 | Yes | Yes | AIRQUEST | HRCU-A-CB (Split System: Heat Pump with Remote Outdoor Unit-Air-Source) | Centrally-Ducted | DLCURAH36ABK | EA*4X48L21A* | *95ESU1002120A* | 36200 | 16 | 10 | 8.5 | 38500 | 34600 | 89.87% | 2.06 | 29000 | R-410A
211229136 | 3.02 | Yes | Yes | ARCOAIRE | HRCU-A-CB (Split System: Heat Pump with Remote Outdoor Unit-Air-Source) | Centrally-Ducted | DLCURAH36ABK | EA*4X48L21A* | *95ESU1002120A* | 36200 | 16 | 10 | 8.5 | 38500 | 34600 | 89.87% | 2.06 | 29000 | R-410A
211229137 | 3.02 | Yes | Yes | COMFORTMAKER | HRCU-A-CB (Split System: Heat Pump with Remote Outdoor Unit-Air-Source) | Centrally-Ducted | DLCURAH36ABK | EA*4X48L21A* | *95ESU1002120A* | 36200 | 16 | 10 | 8.5 | 38500 | 34600 | 89.87% | 2.06 | 29000 | R-410A
211229138 | 3.02 | Yes | Yes | DAY & NIGHT | HRCU-A-CB (Split System: Heat Pump with Remote Outdoor Unit-Air-Source) | Centrally-Ducted | DLCURAH36ABK | EA*4X48L21A* | *95ESU1002120A* | 36200 | 16 | 10 | 8.5 | 38500 | 34600 | 89.87% | 2.06 | 29000 | R-410A
211229139 | 3.02 | Yes | Yes | HEIL | HRCU-A-CB (Split System: Heat Pump with Remote Outdoor Unit-Air-Source) | Centrally-Ducted | DLCURAH36ABK | EA*4X48L21A* | *95ESU1002120A* | 36200 | 16 | 10 | 8.5 | 38500 | 34600 | 89.87% | 2.06 | 29000 | R-410A
211229140 | 3.02 | Yes | Yes | KEEPRITE | HRCU-A-CB (Split System: Heat Pump with Remote Outdoor Unit-Air-Source) | Centrally-Ducted | DLCURAH36ABK | EA*4X48L21A* | *95ESU1002120A* | 36200 | 16 | 10 | 8.5 | 38500 | 34600 | 89.87% | 2.06 | 29000 | R-410A
211229141 | 3.02 | Yes | Yes | SMART COMFORT | HRCU-A-CB (Split System: Heat Pump with Remote Outdoor Unit-Air-Source) | Centrally-Ducted | DLCURAH36ABK | EA*4X48L21A* | *95ESU1002120A* | 36200 | 16 | 10 | 8.5 | 38500 | 34600 | 89.87% | 2.06 | 29000 | R-410A
211229142 | 3.02 | Yes | Yes | TEMPSTAR | HRCU-A-CB (Split System: Heat Pump with Remote Outdoor Unit-Air-Source) | Centrally-Ducted | DLCURAH36ABK | EA*4X48L21A* | *95ESU1002120A* | 36200 | 16 | 10 | 8.5 | 38500 | 34600 | 89.87% | 2.06 | 29000 | R-410A
211229143 | 3.02 | Yes | Yes | GRANDAIRE | HRCU-A-CB (Split System: Heat Pump with Remote Outdoor Unit-Air-Source) | Centrally-Ducted | WDLCURAH36ABK | WLA*484CA* | WFSU100C060A* | 36200 | 16 | 10 | 8.5 | 38500 | 34600 | 89.87% | 2.06 | 29000 | R-410A
211229144 | 3.1 | Yes | No | BRYANT HEATING AND COOLING SYSTEMS | HRCU-A-CB (Split System: Heat Pump with Remote Outdoor Unit-Air-Source) | Centrally-Ducted | 38MURAQ36AB3* | CAP**4821AL* | 935SA66100E21*** | 37200 | 15.5 | 10 | 8.5 | 38500 | 35000 | 90.91% | 2.12 | 29200 | R-410A
211229145 | 3.1 | Yes | No | AIRQUEST | HRCU-A-CB (Split System: Heat Pump with Remote Outdoor Unit-Air-Source) | Centrally-Ducted | DLCURAH36ABK | EA*4X48L21A* | *95ESU1002122A* | 37200 | 15.5 | 10 | 8.5 | 38500 | 35000 | 90.91% | 2.12 | 29200 | R-410A
211229146 | 3.1 | Yes | No | ARCOAIRE | HRCU-A-CB (Split System: Heat Pump with Remote Outdoor Unit-Air-Source) | Centrally-Ducted | DLCURAH36ABK | EA*4X48L21A* | *95ESU1002122A* | 37200 | 15.5 | 10 | 8.5 | 38500 | 35000 | 90.91% | 2.12 | 29200 | R-410A
211229147 | 3.1 | Yes | No | COMFORTMAKER | HRCU-A-CB (Split System: Heat Pump with Remote Outdoor Unit-Air-Source) | Centrally-Ducted | DLCURAH36ABK | EA*4X48L21A* | *95ESU1002122A* | 37200 | 15.5 | 10 | 8.5 | 38500 | 35000 | 90.91% | 2.12 | 29200 | R-410A
211229148 | 3.1 | Yes | No | DAY & NIGHT | HRCU-A-CB (Split System: Heat Pump with Remote Outdoor Unit-Air-Source) | Centrally-Ducted | DLCURAH36ABK | EA*4X48L21A* | *95ESU1002122A* | 37200 | 15.5 | 10 | 8.5 | 38500 | 35000 | 90.91% | 2.12 | 29200 | R-410A
211229149 | 3.1 | Yes | No | HEIL | HRCU-A-CB (Split System: Heat Pump with Remote Outdoor Unit-Air-Source) | Centrally-Ducted | DLCURAH36ABK | EA*4X48L21A* | *95ESU1002122A* | 37200 | 15.5 | 10 | 8.5 | 38500 | 35000 | 90.91% | 2.12 | 29200 | R-410A
211229150 | 3.1 | Yes | No | KEEPRITE | HRCU-A-CB (Split System: Heat Pump with Remote Outdoor Unit-Air-Source) | Centrally-Ducted | DLCURAH36ABK | EA*4X48L21A* | *95ESU1002122A* | 37200 | 15.5 | 10 | 8.5 | 38500 | 35000 | 90.91% | 2.12 | 29200 | R-410A
211229151 | 3.1 | Yes | No | SMART COMFORT | HRCU-A-CB (Split System: Heat Pump with Remote Outdoor Unit-Air-Source) | Centrally-Ducted | DLCURAH36ABK | EA*4X48L21A* | *95ESU1002122A* | 37200 | 15.5 | 10 | 8.5 | 38500 | 35000 | 90.91% | 2.12 | 29200 | R-410A
211229152 | 3.1 | Yes | No | TEMPSTAR | HRCU-A-CB (Split System: Heat Pump with Remote Outdoor Unit-Air-Source) | Centrally-Ducted | DLCURAH36ABK | EA*4X48L21A* | *95ESU1002122A* | 37200 | 15.5 | 10 | 8.5 | 38500 | 35000 | 90.91% | 2.12 | 29200 | R-410A
211229163 | 2.95 | Yes | No | BRYANT HEATING AND COOLING SYSTEMS | HRCU-A-CB (Split System: Heat Pump with Remote Outdoor Unit-Air-Source) | Centrally-Ducted | 38MURAQ36AB3* | CAP**4821AL* | 926TB60080V21*** | 35400 | 16 | 10 | 8.1 | 37800 | 34600 | 91.53% | 2.02 | 29000 | R-410A
211229164 | 2.95 | Yes | No | PAYNE HEATING AND COOLING | HRCU-A-CB (Split System: Heat Pump with Remote Outdoor Unit-Air-Source) | Centrally-Ducted | 38MURAQ36AB3* | CAP**4821AL* | PG96VTAA60080C** | 35400 | 16 | 10 | 8.1 | 37800 | 34600 | 91.53% | 2.02 | 29000 | R-410A
211229165 | 2.95 | Yes | No | AIRQUEST | HRCU-A-CB (Split System: Heat Pump with Remote Outdoor Unit-Air-Source) | Centrally-Ducted | DLCURAH36ABK | EA*4X48L21A* | *96VTN0802120A* | 35400 | 16 | 10 | 8.1 | 37800 | 34600 | 91.53% | 2.02 | 29000 | R-410A
211229166 | 2.95 | Yes | No | ARCOAIRE | HRCU-A-CB (Split System: Heat Pump with Remote Outdoor Unit-Air-Source) | Centrally-Ducted | DLCURAH36ABK | EA*4X48L21A* | *96VTN0802120A* | 35400 | 16 | 10 | 8.1 | 37800 | 34600 | 91.53% | 2.02 | 29000 | R-410A
211229167 | 2.95 | Yes | No | COMFORTMAKER | HRCU-A-CB (Split System: Heat Pump with Remote Outdoor Unit-Air-Source) | Centrally-Ducted | DLCURAH36ABK | EA*4X48L21A* | *96VTN0802120A* | 35400 | 16 | 10 | 8.1 | 37800 | 34600 | 91.53% | 2.02 | 29000 | R-410A
211229168 | 2.95 | Yes | No | DAY & NIGHT | HRCU-A-CB (Split System: Heat Pump with Remote Outdoor Unit-Air-Source) | Centrally-Ducted | DLCURAH36ABK | EA*4X48L21A* | *96VTN0802120A* | 35400 | 16 | 10 | 8.1 | 37800 | 34600 | 91.53% | 2.02 | 29000 | R-410A
211229169 | 2.95 | Yes | No | HEIL | HRCU-A-CB (Split System: Heat Pump with Remote Outdoor Unit-Air-Source) | Centrally-Ducted | DLCURAH36ABK | EA*4X48L21A* | *96VTN0802120A* | 35400 | 16 | 10 | 8.1 | 37800 | 34600 | 91.53% | 2.02 | 29000 | R-410A
211229170 | 2.95 | Yes | No | KEEPRITE | HRCU-A-CB (Split System: Heat Pump with Remote Outdoor Unit-Air-Source) | Centrally-Ducted | DLCURAH36ABK | EA*4X48L21A* | *96VTN0802120A* | 35400 | 16 | 10 | 8.1 | 37800 | 34600 | 91.53% | 2.02 | 29000 | R-410A
211229171 | 2.95 | Yes | No | SMART COMFORT | HRCU-A-CB (Split System: Heat Pump with Remote Outdoor Unit-Air-Source) | Centrally-Ducted | DLCURAH36ABK | EA*4X48L21A* | *96VTN0802120A* | 35400 | 16 | 10 | 8.1 | 37800 | 34600 | 91.53% | 2.02 | 29000 | R-410A
211229172 | 2.95 | Yes | No | TEMPSTAR | HRCU-A-CB (Split System: Heat Pump with Remote Outdoor Unit-Air-Source) | Centrally-Ducted | DLCURAH36ABK | EA*4X48L21A* | *96VTN0802120A* | 35400 | 16 | 10 | 8.1 | 37800 | 34600 | 91.53% | 2.02 | 29000 | R-410A
211229173 | 3.02 | Yes | No | BRYANT HEATING AND COOLING SYSTEMS | HRCU-A-CB (Split System: Heat Pump with Remote Outdoor Unit-Air-Source) | Centrally-Ducted | 38MURAQ36AB3* | CAP**4821AL* | 926TB60100V21*** | 36200 | 15.5 | 10 | 8.5 | 38500 | 34800 | 90.39% | 2.08 | 29000 | R-410A
211229174 | 3.02 | Yes | No | PAYNE HEATING AND COOLING | HRCU-A-CB (Split System: Heat Pump with Remote Outdoor Unit-Air-Source) | Centrally-Ducted | 38MURAQ36AB3* | CAP**4821AL* | PG96VTAA60100C** | 36200 | 15.5 | 10 | 8.5 | 38500 | 34800 | 90.39% | 2.08 | 29000 | R-410A
211229175 | 3.02 | Yes | No | AIRQUEST | HRCU-A-CB (Split System: Heat Pump with Remote Outdoor Unit-Air-Source) | Centrally-Ducted | DLCURAH36ABK | EA*4X48L21A* | *96VTN1002120A* | 36200 | 15.5 | 10 | 8.5 | 38500 | 34800 | 90.39% | 2.08 | 29000 | R-410A
211229176 | 3.02 | Yes | No | ARCOAIRE | HRCU-A-CB (Split System: Heat Pump with Remote Outdoor Unit-Air-Source) | Centrally-Ducted | DLCURAH36ABK | EA*4X48L21A* | *96VTN1002120A* | 36200 | 15.5 | 10 | 8.5 | 38500 | 34800 | 90.39% | 2.08 | 29000 | R-410A
211229177 | 3.02 | Yes | No | COMFORTMAKER | HRCU-A-CB (Split System: Heat Pump with Remote Outdoor Unit-Air-Source) | Centrally-Ducted | DLCURAH36ABK | EA*4X48L21A* | *96VTN1002120A* | 36200 | 15.5 | 10 | 8.5 | 38500 | 34800 | 90.39% | 2.08 | 29000 | R-410A
211229178 | 3.02 | Yes | No | DAY & NIGHT | HRCU-A-CB (Split System: Heat Pump with Remote Outdoor Unit-Air-Source) | Centrally-Ducted | DLCURAH36ABK | EA*4X48L21A* | *96VTN1002120A* | 36200 | 15.5 | 10 | 8.5 | 38500 | 34800 | 90.39% | 2.08 | 29000 | R-410A
211229179 | 3.02 | Yes | No | HEIL | HRCU-A-CB (Split System: Heat Pump with Remote Outdoor Unit-Air-Source) | Centrally-Ducted | DLCURAH36ABK | EA*4X48L21A* | *96VTN1002120A* | 36200 | 15.5 | 10 | 8.5 | 38500 | 34800 | 90.39% | 2.08 | 29000 | R-410A
211229180 | 3.02 | Yes | No | KEEPRITE | HRCU-A-CB (Split System: Heat Pump with Remote Outdoor Unit-Air-Source) | Centrally-Ducted | DLCURAH36ABK | EA*4X48L21A* | *96VTN1002120A* | 36200 | 15.5 | 10 | 8.5 | 38500 | 34800 | 90.39% | 2.08 | 29000 | R-410A
211229181 | 3.02 | Yes | No | SMART COMFORT | HRCU-A-CB (Split System: Heat Pump with Remote Outdoor Unit-Air-Source) | Centrally-Ducted | DLCURAH36ABK | EA*4X48L21A* | *96VTN1002120A* | 36200 | 15.5 | 10 | 8.5 | 38500 | 34800 | 90.39% | 2.08 | 29000 | R-410A
211229182 | 3.02 | Yes | No | TEMPSTAR | HRCU-A-CB (Split System: Heat Pump with Remote Outdoor Unit-Air-Source) | Centrally-Ducted | DLCURAH36ABK | EA*4X48L21A* | *96VTN1002120A* | 36200 | 15.5 | 10 | 8.5 | 38500 | 34800 | 90.39% | 2.08 | 29000 | R-410A
211229183 | 2.98 | Yes | Yes | BRYANT HEATING AND COOLING SYSTEMS | HRCU-A-CB (Split System: Heat Pump with Remote Outdoor Unit-Air-Source) | Centrally-Ducted | 38MURAQ36AB3* | CAP**4821AL* | 926TB66100V21*** | 35800 | 16.5 | 10 | 8.5 | 37800 | 34600 | 91.53% | 2.04 | 28800 | R-410A
211229184 | 2.98 | Yes | Yes | AIRQUEST | HRCU-A-CB (Split System: Heat Pump with Remote Outdoor Unit-Air-Source) | Centrally-Ducted | DLCURAH36ABK | EA*4X48L21A* | *96VTN1002122A* | 35800 | 16.5 | 10 | 8.5 | 37800 | 34600 | 91.53% | 2.04 | 28800 | R-410A
211229185 | 2.98 | Yes | Yes | ARCOAIRE | HRCU-A-CB (Split System: Heat Pump with Remote Outdoor Unit-Air-Source) | Centrally-Ducted | DLCURAH36ABK | EA*4X48L21A* | *96VTN1002122A* | 35800 | 16.5 | 10 | 8.5 | 37800 | 34600 | 91.53% | 2.04 | 28800 | R-410A
211229186 | 2.98 | Yes | Yes | COMFORTMAKER | HRCU-A-CB (Split System: Heat Pump with Remote Outdoor Unit-Air-Source) | Centrally-Ducted | DLCURAH36ABK | EA*4X48L21A* | *96VTN1002122A* | 35800 | 16.5 | 10 | 8.5 | 37800 | 34600 | 91.53% | 2.04 | 28800 | R-410A
211229187 | 2.98 | Yes | Yes | DAY & NIGHT | HRCU-A-CB (Split System: Heat Pump with Remote Outdoor Unit-Air-Source) | Centrally-Ducted | DLCURAH36ABK | EA*4X48L21A* | *96VTN1002122A* | 35800 | 16.5 | 10 | 8.5 | 37800 | 34600 | 91.53% | 2.04 | 28800 | R-410A
211229188 | 2.98 | Yes | Yes | HEIL | HRCU-A-CB (Split System: Heat Pump with Remote Outdoor Unit-Air-Source) | Centrally-Ducted | DLCURAH36ABK | EA*4X48L21A* | *96VTN1002122A* | 35800 | 16.5 | 10 | 8.5 | 37800 | 34600 | 91.53% | 2.04 | 28800 | R-410A
211229189 | 2.98 | Yes | Yes | KEEPRITE | HRCU-A-CB (Split System: Heat Pump with Remote Outdoor Unit-Air-Source) | Centrally-Ducted | DLCURAH36ABK | EA*4X48L21A* | *96VTN1002122A* | 35800 | 16.5 | 10 | 8.5 | 37800 | 34600 | 91.53% | 2.04 | 28800 | R-410A
211229190 | 2.98 | Yes | Yes | SMART COMFORT | HRCU-A-CB (Split System: Heat Pump with Remote Outdoor Unit-Air-Source) | Centrally-Ducted | DLCURAH36ABK | EA*4X48L21A* | *96VTN1002122A* | 35800 | 16.5 | 10 | 8.5 | 37800 | 34600 | 91.53% | 2.04 | 28800 | R-410A
211229191 | 2.98 | Yes | Yes | TEMPSTAR | HRCU-A-CB (Split System: Heat Pump with Remote Outdoor Unit-Air-Source) | Centrally-Ducted | DLCURAH36ABK | EA*4X48L21A* | *96VTN1002122A* | 35800 | 16.5 | 10 | 8.5 | 37800 | 34600 | 91.53% | 2.04 | 28800 | R-410A
211229192 | 2.95 | No | No | BRYANT HEATING AND COOLING SYSTEMS | HRCU-A-CB (Split System: Heat Pump with Remote Outdoor Unit-Air-Source) | Centrally-Ducted | 38MURAQ36AB3* | CAP**4821AL* | OVLAAB036098 | 35400 | 15.2 | 9.5 | 8.1 | 38500 | 34800 | 90.39% | 2.02 | 29000 | R-410A
211229193 | 2.95 | No | No | AIRQUEST | HRCU-A-CB (Split System: Heat Pump with Remote Outdoor Unit-Air-Source) | Centrally-Ducted | DLCURAH36ABK | EA*4X48L21A* | OLV098A12* | 35400 | 15.2 | 9.5 | 8.1 | 38500 | 34800 | 90.39% | 2.02 | 29000 | R-410A
211229194 | 2.95 | No | No | ARCOAIRE | HRCU-A-CB (Split System: Heat Pump with Remote Outdoor Unit-Air-Source) | Centrally-Ducted | DLCURAH36ABK | EA*4X48L21A* | OLV098A12* | 35400 | 15.2 | 9.5 | 8.1 | 38500 | 34800 | 90.39% | 2.02 | 29000 | R-410A
211229195 | 2.95 | No | No | COMFORTMAKER | HRCU-A-CB (Split System: Heat Pump with Remote Outdoor Unit-Air-Source) | Centrally-Ducted | DLCURAH36ABK | EA*4X48L21A* | OLV098A12* | 35400 | 15.2 | 9.5 | 8.1 | 38500 | 34800 | 90.39% | 2.02 | 29000 | R-410A
211229196 | 2.95 | No | No | DAY & NIGHT | HRCU-A-CB (Split System: Heat Pump with Remote Outdoor Unit-Air-Source) | Centrally-Ducted | DLCURAH36ABK | EA*4X48L21A* | OLV098A12* | 35400 | 15.2 | 9.5 | 8.1 | 38500 | 34800 | 90.39% | 2.02 | 29000 | R-410A
211229197 | 2.95 | No | No | HEIL | HRCU-A-CB (Split System: Heat Pump with Remote Outdoor Unit-Air-Source) | Centrally-Ducted | DLCURAH36ABK | EA*4X48L21A* | OLV098A12* | 35400 | 15.2 | 9.5 | 8.1 | 38500 | 34800 | 90.39% | 2.02 | 29000 | R-410A
211229198 | 2.95 | No | No | KEEPRITE | HRCU-A-CB (Split System: Heat Pump with Remote Outdoor Unit-Air-Source) | Centrally-Ducted | DLCURAH36ABK | EA*4X48L21A* | OLV098A12* | 35400 | 15.2 | 9.5 | 8.1 | 38500 | 34800 | 90.39% | 2.02 | 29000 | R-410A
211229199 | 2.95 | No | No | SMART COMFORT | HRCU-A-CB (Split System: Heat Pump with Remote Outdoor Unit-Air-Source) | Centrally-Ducted | DLCURAH36ABK | EA*4X48L21A* | OLV098A12* | 35400 | 15.2 | 9.5 | 8.1 | 38500 | 34800 | 90.39% | 2.02 | 29000 | R-410A
211229200 | 2.95 | No | No | TEMPSTAR | HRCU-A-CB (Split System: Heat Pump with Remote Outdoor Unit-Air-Source) | Centrally-Ducted | DLCURAH36ABK | EA*4X48L21A* | OLV098A12* | 35400 | 15.2 | 9.5 | 8.1 | 38500 | 34800 | 90.39% | 2.02 | 29000 | R-410A
211229201 | 2.98 | No | No | BRYANT HEATING AND COOLING SYSTEMS | HRCU-A-CB (Split System: Heat Pump with Remote Outdoor Unit-Air-Source) | Centrally-Ducted | 38MURAQ36AB3* | CAP**4821AL* | OVLAAB048112 | 35800 | 15.5 | 9.5 | 8.5 | 38500 | 34800 | 90.39% | 2.04 | 29000 | R-410A
211229202 | 2.98 | No | No | AIRQUEST | HRCU-A-CB (Split System: Heat Pump with Remote Outdoor Unit-Air-Source) | Centrally-Ducted | DLCURAH36ABK | EA*4X48L21A* | OLV112A16A | 35800 | 15.5 | 9.5 | 8.5 | 38500 | 34800 | 90.39% | 2.04 | 29000 | R-410A
211229203 | 2.98 | No | No | ARCOAIRE | HRCU-A-CB (Split System: Heat Pump with Remote Outdoor Unit-Air-Source) | Centrally-Ducted | DLCURAH36ABK | EA*4X48L21A* | OLV112A16A | 35800 | 15.5 | 9.5 | 8.5 | 38500 | 34800 | 90.39% | 2.04 | 29000 | R-410A
211229204 | 2.98 | No | No | COMFORTMAKER | HRCU-A-CB (Split System: Heat Pump with Remote Outdoor Unit-Air-Source) | Centrally-Ducted | DLCURAH36ABK | EA*4X48L21A* | OLV112A16A | 35800 | 15.5 | 9.5 | 8.5 | 38500 | 34800 | 90.39% | 2.04 | 29000 | R-410A
211229205 | 2.98 | No | No | DAY & NIGHT | HRCU-A-CB (Split System: Heat Pump with Remote Outdoor Unit-Air-Source) | Centrally-Ducted | DLCURAH36ABK | EA*4X48L21A* | OLV112A16A | 35800 | 15.5 | 9.5 | 8.5 | 38500 | 34800 | 90.39% | 2.04 | 29000 | R-410A
211229206 | 2.98 | No | No | HEIL | HRCU-A-CB (Split System: Heat Pump with Remote Outdoor Unit-Air-Source) | Centrally-Ducted | DLCURAH36ABK | EA*4X48L21A* | OLV112A16A | 35800 | 15.5 | 9.5 | 8.5 | 38500 | 34800 | 90.39% | 2.04 | 29000 | R-410A
211229207 | 2.98 | No | No | KEEPRITE | HRCU-A-CB (Split System: Heat Pump with Remote Outdoor Unit-Air-Source) | Centrally-Ducted | DLCURAH36ABK | EA*4X48L21A* | OLV112A16A | 35800 | 15.5 | 9.5 | 8.5 | 38500 | 34800 | 90.39% | 2.04 | 29000 | R-410A
211229208 | 2.98 | No | No | SMART COMFORT | HRCU-A-CB (Split System: Heat Pump with Remote Outdoor Unit-Air-Source) | Centrally-Ducted | DLCURAH36ABK | EA*4X48L21A* | OLV112A16A | 35800 | 15.5 | 9.5 | 8.5 | 38500 | 34800 | 90.39% | 2.04 | 29000 | R-410A
211229209 | 2.98 | No | No | TEMPSTAR | HRCU-A-CB (Split System: Heat Pump with Remote Outdoor Unit-Air-Source) | Centrally-Ducted | DLCURAH36ABK | EA*4X48L21A* | OLV112A16A | 35800 | 15.5 | 9.5 | 8.5 | 38500 | 34800 | 90.39% | 2.04 | 29000 | R-410A
211229210 | 2.97 | No | No | BRYANT HEATING AND COOLING SYSTEMS | HRCU-A-CB (Split System: Heat Pump with Remote Outdoor Unit-Air-Source) | Centrally-Ducted | 38MURAQ36AB3* | CAP**4821AL* | OVMAAB036098 | 35600 | 15.2 | 9.5 | 8.1 | 38500 | 34800 | 90.39% | 2.04 | 29000 | R-410A
211229211 | 2.97 | No | No | AIRQUEST | HRCU-A-CB (Split System: Heat Pump with Remote Outdoor Unit-Air-Source) | Centrally-Ducted | DLCURAH36ABK | EA*4X48L21A* | OMV098J12* | 35600 | 15.2 | 9.5 | 8.1 | 38500 | 34800 | 90.39% | 2.04 | 29000 | R-410A
211229212 | 2.97 | No | No | ARCOAIRE | HRCU-A-CB (Split System: Heat Pump with Remote Outdoor Unit-Air-Source) | Centrally-Ducted | DLCURAH36ABK | EA*4X48L21A* | OMV098J12* | 35600 | 15.2 | 9.5 | 8.1 | 38500 | 34800 | 90.39% | 2.04 | 29000 | R-410A
211229213 | 2.97 | No | No | COMFORTMAKER | HRCU-A-CB (Split System: Heat Pump with Remote Outdoor Unit-Air-Source) | Centrally-Ducted | DLCURAH36ABK | EA*4X48L21A* | OMV098J12* | 35600 | 15.2 | 9.5 | 8.1 | 38500 | 34800 | 90.39% | 2.04 | 29000 | R-410A
211229214 | 2.97 | No | No | DAY & NIGHT | HRCU-A-CB (Split System: Heat Pump with Remote Outdoor Unit-Air-Source) | Centrally-Ducted | DLCURAH36ABK | EA*4X48L21A* | OMV098J12* | 35600 | 15.2 | 9.5 | 8.1 | 38500 | 34800 | 90.39% | 2.04 | 29000 | R-410A
211229215 | 2.97 | No | No | HEIL | HRCU-A-CB (Split System: Heat Pump with Remote Outdoor Unit-Air-Source) | Centrally-Ducted | DLCURAH36ABK | EA*4X48L21A* | OMV098J12* | 35600 | 15.2 | 9.5 | 8.1 | 38500 | 34800 | 90.39% | 2.04 | 29000 | R-410A
211229216 | 2.97 | No | No | KEEPRITE | HRCU-A-CB (Split System: Heat Pump with Remote Outdoor Unit-Air-Source) | Centrally-Ducted | DLCURAH36ABK | EA*4X48L21A* | OMV098J12* | 35600 | 15.2 | 9.5 | 8.1 | 38500 | 34800 | 90.39% | 2.04 | 29000 | R-410A
211229217 | 2.97 | No | No | SMART COMFORT | HRCU-A-CB (Split System: Heat Pump with Remote Outdoor Unit-Air-Source) | Centrally-Ducted | DLCURAH36ABK | EA*4X48L21A* | OMV098J12* | 35600 | 15.2 | 9.5 | 8.1 | 38500 | 34800 | 90.39% | 2.04 | 29000 | R-410A
211229218 | 2.97 | No | No | TEMPSTAR | HRCU-A-CB (Split System: Heat Pump with Remote Outdoor Unit-Air-Source) | Centrally-Ducted | DLCURAH36ABK | EA*4X48L21A* | OMV098J12* | 35600 | 15.2 | 9.5 | 8.1 | 38500 | 34800 | 90.39% | 2.04 | 29000 | R-410A
211229219 | 2.97 | No | No | BRYANT HEATING AND COOLING SYSTEMS | HRCU-A-CB (Split System: Heat Pump with Remote Outdoor Unit-Air-Source) | Centrally-Ducted | 38MURAQ36AB3* | CAP**4821AL* | OVMAAB042112 | 35600 | 15.5 | 9.5 | 8.1 | 38500 | 34800 | 90.39% | 2.04 | 29000 | R-410A
211229220 | 2.97 | No | No | AIRQUEST | HRCU-A-CB (Split System: Heat Pump with Remote Outdoor Unit-Air-Source) | Centrally-Ducted | DLCURAH36ABK | EA*4X48L21A* | OMV112K14A | 35600 | 15.5 | 9.5 | 8.1 | 38500 | 34800 | 90.39% | 2.04 | 29000 | R-410A
211229221 | 2.97 | No | No | ARCOAIRE | HRCU-A-CB (Split System: Heat Pump with Remote Outdoor Unit-Air-Source) | Centrally-Ducted | DLCURAH36ABK | EA*4X48L21A* | OMV112K14A | 35600 | 15.5 | 9.5 | 8.1 | 38500 | 34800 | 90.39% | 2.04 | 29000 | R-410A
211229222 | 2.97 | No | No | COMFORTMAKER | HRCU-A-CB (Split System: Heat Pump with Remote Outdoor Unit-Air-Source) | Centrally-Ducted | DLCURAH36ABK | EA*4X48L21A* | OMV112K14A | 35600 | 15.5 | 9.5 | 8.1 | 38500 | 34800 | 90.39% | 2.04 | 29000 | R-410A
211229223 | 2.97 | No | No | DAY & NIGHT | HRCU-A-CB (Split System: Heat Pump with Remote Outdoor Unit-Air-Source) | Centrally-Ducted | DLCURAH36ABK | EA*4X48L21A* | OMV112K14A | 35600 | 15.5 | 9.5 | 8.1 | 38500 | 34800 | 90.39% | 2.04 | 29000 | R-410A
211229224 | 2.97 | No | No | HEIL | HRCU-A-CB (Split System: Heat Pump with Remote Outdoor Unit-Air-Source) | Centrally-Ducted | DLCURAH36ABK | EA*4X48L21A* | OMV112K14A | 35600 | 15.5 | 9.5 | 8.1 | 38500 | 34800 | 90.39% | 2.04 | 29000 | R-410A
211229225 | 2.97 | No | No | KEEPRITE | HRCU-A-CB (Split System: Heat Pump with Remote Outdoor Unit-Air-Source) | Centrally-Ducted | DLCURAH36ABK | EA*4X48L21A* | OMV112K14A | 35600 | 15.5 | 9.5 | 8.1 | 38500 | 34800 | 90.39% | 2.04 | 29000 | R-410A
211229226 | 2.97 | No | No | SMART COMFORT | HRCU-A-CB (Split System: Heat Pump with Remote Outdoor Unit-Air-Source) | Centrally-Ducted | DLCURAH36ABK | EA*4X48L21A* | OMV112K14A | 35600 | 15.5 | 9.5 | 8.1 | 38500 | 34800 | 90.39% | 2.04 | 29000 | R-410A
211229227 | 2.97 | No | No | TEMPSTAR | HRCU-A-CB (Split System: Heat Pump with Remote Outdoor Unit-Air-Source) | Centrally-Ducted | DLCURAH36ABK | EA*4X48L21A* | OMV112K14A | 35600 | 15.5 | 9.5 | 8.1 | 38500 | 34800 | 90.39% | 2.04 | 29000 | R-410A
211229246 | 2.98 | Yes | Yes | BRYANT HEATING AND COOLING SYSTEMS | HRCU-A-CB (Split System: Heat Pump with Remote Outdoor Unit-Air-Source) | Centrally-Ducted | 38MURAQ36AB3* | CAP**4824AL* | 8(0,1)*SA48070E21*** | 35800 | 16.5 | 10 | 8.5 | 37800 | 34600 | 91.53% | 2.04 | 28800 | R-410A
211229247 | 2.98 | Yes | Yes | PAYNE HEATING AND COOLING | HRCU-A-CB (Split System: Heat Pump with Remote Outdoor Unit-Air-Source) | Centrally-Ducted | 38MURAQ36AB3* | CAP**4824AL* | PG80ES(A,L)A48070C** | 35800 | 16.5 | 10 | 8.5 | 37800 | 34600 | 91.53% | 2.04 | 28800 | R-410A
211229248 | 2.98 | Yes | Yes | AIRQUEST | HRCU-A-CB (Split System: Heat Pump with Remote Outdoor Unit-Air-Source) | Centrally-Ducted | DLCURAH36ABK | EA*4X48L24A* | *80ES(N,L)0702116A* | 35800 | 16.5 | 10 | 8.5 | 37800 | 34600 | 91.53% | 2.04 | 28800 | R-410A
211229249 | 2.98 | Yes | Yes | ARCOAIRE | HRCU-A-CB (Split System: Heat Pump with Remote Outdoor Unit-Air-Source) | Centrally-Ducted | DLCURAH36ABK | EA*4X48L24A* | *80ES(N,L)0702116A* | 35800 | 16.5 | 10 | 8.5 | 37800 | 34600 | 91.53% | 2.04 | 28800 | R-410A
211229250 | 2.98 | Yes | Yes | COMFORTMAKER | HRCU-A-CB (Split System: Heat Pump with Remote Outdoor Unit-Air-Source) | Centrally-Ducted | DLCURAH36ABK | EA*4X48L24A* | *80ES(N,L)0702116A* | 35800 | 16.5 | 10 | 8.5 | 37800 | 34600 | 91.53% | 2.04 | 28800 | R-410A
211229251 | 2.98 | Yes | Yes | DAY & NIGHT | HRCU-A-CB (Split System: Heat Pump with Remote Outdoor Unit-Air-Source) | Centrally-Ducted | DLCURAH36ABK | EA*4X48L24A* | *80ES(N,L)0702116A* | 35800 | 16.5 | 10 | 8.5 | 37800 | 34600 | 91.53% | 2.04 | 28800 | R-410A
211229252 | 2.98 | Yes | Yes | HEIL | HRCU-A-CB (Split System: Heat Pump with Remote Outdoor Unit-Air-Source) | Centrally-Ducted | DLCURAH36ABK | EA*4X48L24A* | *80ES(N,L)0702116A* | 35800 | 16.5 | 10 | 8.5 | 37800 | 34600 | 91.53% | 2.04 | 28800 | R-410A
211229253 | 2.98 | Yes | Yes | KEEPRITE | HRCU-A-CB (Split System: Heat Pump with Remote Outdoor Unit-Air-Source) | Centrally-Ducted | DLCURAH36ABK | EA*4X48L24A* | *80ES(N,L)0702116A* | 35800 | 16.5 | 10 | 8.5 | 37800 | 34600 | 91.53% | 2.04 | 28800 | R-410A
211229254 | 2.98 | Yes | Yes | SMART COMFORT | HRCU-A-CB (Split System: Heat Pump with Remote Outdoor Unit-Air-Source) | Centrally-Ducted | DLCURAH36ABK | EA*4X48L24A* | *80ES(N,L)0702116A* | 35800 | 16.5 | 10 | 8.5 | 37800 | 34600 | 91.53% | 2.04 | 28800 | R-410A
211229255 | 2.98 | Yes | Yes | TEMPSTAR | HRCU-A-CB (Split System: Heat Pump with Remote Outdoor Unit-Air-Source) | Centrally-Ducted | DLCURAH36ABK | EA*4X48L24A* | *80ES(N,L)0702116A* | 35800 | 16.5 | 10 | 8.5 | 37800 | 34600 | 91.53% | 2.04 | 28800 | R-410A
211229256 | 2.98 | Yes | Yes | GRANDAIRE | HRCU-A-CB (Split System: Heat Pump with Remote Outdoor Unit-Air-Source) | Centrally-Ducted | WDLCURAH36ABK | WLA*484DA* | WFEL070C048B* | 35800 | 16.5 | 10 | 8.5 | 37800 | 34600 | 91.53% | 2.04 | 28800 | R-410A
211229257 | 2.98 | Yes | Yes | GRANDAIRE | HRCU-A-CB (Split System: Heat Pump with Remote Outdoor Unit-Air-Source) | Centrally-Ducted | WDLCURAH36ABK | WLA*484DA* | WFER070C048A* | 35800 | 16.5 | 10 | 8.5 | 37800 | 34600 | 91.53% | 2.04 | 28800 | R-410A
211229258 | 3.03 | Yes | Yes | BRYANT HEATING AND COOLING SYSTEMS | HRCU-A-CB (Split System: Heat Pump with Remote Outdoor Unit-Air-Source) | Centrally-Ducted | 38MURAQ36AB3* | CAP**4824AL* | 8(0,1)*SA48090E21*** | 36400 | 16 | 10 | 8.5 | 38500 | 34600 | 89.87% | 2.08 | 29000 | R-410A
211229259 | 3.03 | Yes | Yes | PAYNE HEATING AND COOLING | HRCU-A-CB (Split System: Heat Pump with Remote Outdoor Unit-Air-Source) | Centrally-Ducted | 38MURAQ36AB3* | CAP**4824AL* | PG80ES(A,L)A48090C** | 36400 | 16 | 10 | 8.5 | 38500 | 34600 | 89.87% | 2.08 | 29000 | R-410A
211229260 | 3.03 | Yes | Yes | AIRQUEST | HRCU-A-CB (Split System: Heat Pump with Remote Outdoor Unit-Air-Source) | Centrally-Ducted | DLCURAH36ABK | EA*4X48L24A* | *80ES(N,L)0902116A* | 36400 | 16 | 10 | 8.5 | 38500 | 34600 | 89.87% | 2.08 | 29000 | R-410A
211229261 | 3.03 | Yes | Yes | ARCOAIRE | HRCU-A-CB (Split System: Heat Pump with Remote Outdoor Unit-Air-Source) | Centrally-Ducted | DLCURAH36ABK | EA*4X48L24A* | *80ES(N,L)0902116A* | 36400 | 16 | 10 | 8.5 | 38500 | 34600 | 89.87% | 2.08 | 29000 | R-410A
211229262 | 3.03 | Yes | Yes | COMFORTMAKER | HRCU-A-CB (Split System: Heat Pump with Remote Outdoor Unit-Air-Source) | Centrally-Ducted | DLCURAH36ABK | EA*4X48L24A* | *80ES(N,L)0902116A* | 36400 | 16 | 10 | 8.5 | 38500 | 34600 | 89.87% | 2.08 | 29000 | R-410A
211229263 | 3.03 | Yes | Yes | DAY & NIGHT | HRCU-A-CB (Split System: Heat Pump with Remote Outdoor Unit-Air-Source) | Centrally-Ducted | DLCURAH36ABK | EA*4X48L24A* | *80ES(N,L)0902116A* | 36400 | 16 | 10 | 8.5 | 38500 | 34600 | 89.87% | 2.08 | 29000 | R-410A
211229264 | 3.03 | Yes | Yes | HEIL | HRCU-A-CB (Split System: Heat Pump with Remote Outdoor Unit-Air-Source) | Centrally-Ducted | DLCURAH36ABK | EA*4X48L24A* | *80ES(N,L)0902116A* | 36400 | 16 | 10 | 8.5 | 38500 | 34600 | 89.87% | 2.08 | 29000 | R-410A
211229265 | 3.03 | Yes | Yes | KEEPRITE | HRCU-A-CB (Split System: Heat Pump with Remote Outdoor Unit-Air-Source) | Centrally-Ducted | DLCURAH36ABK | EA*4X48L24A* | *80ES(N,L)0902116A* | 36400 | 16 | 10 | 8.5 | 38500 | 34600 | 89.87% | 2.08 | 29000 | R-410A
211229266 | 3.03 | Yes | Yes | SMART COMFORT | HRCU-A-CB (Split System: Heat Pump with Remote Outdoor Unit-Air-Source) | Centrally-Ducted | DLCURAH36ABK | EA*4X48L24A* | *80ES(N,L)0902116A* | 36400 | 16 | 10 | 8.5 | 38500 | 34600 | 89.87% | 2.08 | 29000 | R-410A
211229267 | 3.03 | Yes | Yes | TEMPSTAR | HRCU-A-CB (Split System: Heat Pump with Remote Outdoor Unit-Air-Source) | Centrally-Ducted | DLCURAH36ABK | EA*4X48L24A* | *80ES(N,L)0902116A* | 36400 | 16 | 10 | 8.5 | 38500 | 34600 | 89.87% | 2.08 | 29000 | R-410A
211229268 | 3.03 | Yes | Yes | GRANDAIRE | HRCU-A-CB (Split System: Heat Pump with Remote Outdoor Unit-Air-Source) | Centrally-Ducted | WDLCURAH36ABK | WLA*484DA* | WFEL090C048B* | 36400 | 16 | 10 | 8.5 | 38500 | 34600 | 89.87% | 2.08 | 29000 | R-410A
211229269 | 3.03 | Yes | Yes | GRANDAIRE | HRCU-A-CB (Split System: Heat Pump with Remote Outdoor Unit-Air-Source) | Centrally-Ducted | WDLCURAH36ABK | WLA*484DA* | WFER090C048A* | 36400 | 16 | 10 | 8.5 | 38500 | 34600 | 89.87% | 2.08 | 29000 | R-410A
211229270 | 3.05 | Yes | Yes | BRYANT HEATING AND COOLING SYSTEMS | HRCU-A-CB (Split System: Heat Pump with Remote Outdoor Unit-Air-Source) | Centrally-Ducted | 38MURAQ36AB3* | CAP**4824AL* | 8(0,1)*SA60090E21*** | 36600 | 16 | 10 | 8.5 | 38500 | 34800 | 90.39% | 2.08 | 29000 | R-410A
211229271 | 3.05 | Yes | Yes | PAYNE HEATING AND COOLING | HRCU-A-CB (Split System: Heat Pump with Remote Outdoor Unit-Air-Source) | Centrally-Ducted | 38MURAQ36AB3* | CAP**4824AL* | PG80ES(A,L)A60090C** | 36600 | 16 | 10 | 8.5 | 38500 | 34800 | 90.39% | 2.08 | 29000 | R-410A
211229272 | 3.05 | Yes | Yes | AIRQUEST | HRCU-A-CB (Split System: Heat Pump with Remote Outdoor Unit-Air-Source) | Centrally-Ducted | DLCURAH36ABK | EA*4X48L24A* | *80ES(N,L)0902120A* | 36600 | 16 | 10 | 8.5 | 38500 | 34800 | 90.39% | 2.08 | 29000 | R-410A
211229273 | 3.05 | Yes | Yes | ARCOAIRE | HRCU-A-CB (Split System: Heat Pump with Remote Outdoor Unit-Air-Source) | Centrally-Ducted | DLCURAH36ABK | EA*4X48L24A* | *80ES(N,L)0902120A* | 36600 | 16 | 10 | 8.5 | 38500 | 34800 | 90.39% | 2.08 | 29000 | R-410A
211229274 | 3.05 | Yes | Yes | COMFORTMAKER | HRCU-A-CB (Split System: Heat Pump with Remote Outdoor Unit-Air-Source) | Centrally-Ducted | DLCURAH36ABK | EA*4X48L24A* | *80ES(N,L)0902120A* | 36600 | 16 | 10 | 8.5 | 38500 | 34800 | 90.39% | 2.08 | 29000 | R-410A
211229275 | 3.05 | Yes | Yes | DAY & NIGHT | HRCU-A-CB (Split System: Heat Pump with Remote Outdoor Unit-Air-Source) | Centrally-Ducted | DLCURAH36ABK | EA*4X48L24A* | *80ES(N,L)0902120A* | 36600 | 16 | 10 | 8.5 | 38500 | 34800 | 90.39% | 2.08 | 29000 | R-410A
211229276 | 3.05 | Yes | Yes | HEIL | HRCU-A-CB (Split System: Heat Pump with Remote Outdoor Unit-Air-Source) | Centrally-Ducted | DLCURAH36ABK | EA*4X48L24A* | *80ES(N,L)0902120A* | 36600 | 16 | 10 | 8.5 | 38500 | 34800 | 90.39% | 2.08 | 29000 | R-410A
211229277 | 3.05 | Yes | Yes | KEEPRITE | HRCU-A-CB (Split System: Heat Pump with Remote Outdoor Unit-Air-Source) | Centrally-Ducted | DLCURAH36ABK | EA*4X48L24A* | *80ES(N,L)0902120A* | 36600 | 16 | 10 | 8.5 | 38500 | 34800 | 90.39% | 2.08 | 29000 | R-410A
211229278 | 3.05 | Yes | Yes | SMART COMFORT | HRCU-A-CB (Split System: Heat Pump with Remote Outdoor Unit-Air-Source) | Centrally-Ducted | DLCURAH36ABK | EA*4X48L24A* | *80ES(N,L)0902120A* | 36600 | 16 | 10 | 8.5 | 38500 | 34800 | 90.39% | 2.08 | 29000 | R-410A
211229279 | 3.05 | Yes | Yes | TEMPSTAR | HRCU-A-CB (Split System: Heat Pump with Remote Outdoor Unit-Air-Source) | Centrally-Ducted | DLCURAH36ABK | EA*4X48L24A* | *80ES(N,L)0902120A* | 36600 | 16 | 10 | 8.5 | 38500 | 34800 | 90.39% | 2.08 | 29000 | R-410A
211229280 | 3.05 | Yes | Yes | GRANDAIRE | HRCU-A-CB (Split System: Heat Pump with Remote Outdoor Unit-Air-Source) | Centrally-Ducted | WDLCURAH36ABK | WLA*484DA* | WFEL090C060B* | 36600 | 16 | 10 | 8.5 | 38500 | 34800 | 90.39% | 2.08 | 29000 | R-410A
211229281 | 3.05 | Yes | Yes | GRANDAIRE | HRCU-A-CB (Split System: Heat Pump with Remote Outdoor Unit-Air-Source) | Centrally-Ducted | WDLCURAH36ABK | WLA*484DA* | WFER090C060A* | 36600 | 16 | 10 | 8.5 | 38500 | 34800 | 90.39% | 2.08 | 29000 | R-410A
211229282 | 3 | Yes | Yes | BRYANT HEATING AND COOLING SYSTEMS | HRCU-A-CB (Split System: Heat Pump with Remote Outdoor Unit-Air-Source) | Centrally-Ducted | 38MURAQ36AB3* | CAP**4824AL* | 8(0,1)*SA60090E24*** | 36000 | 16.5 | 10 | 8.5 | 38500 | 34600 | 89.87% | 2.06 | 29000 | R-410A
211229283 | 3 | Yes | Yes | PAYNE HEATING AND COOLING | HRCU-A-CB (Split System: Heat Pump with Remote Outdoor Unit-Air-Source) | Centrally-Ducted | 38MURAQ36AB3* | CAP**4824AL* | PG80ES(A,L)A60090D** | 36000 | 16.5 | 10 | 8.5 | 38500 | 34600 | 89.87% | 2.06 | 29000 | R-410A
211229284 | 3 | Yes | Yes | AIRQUEST | HRCU-A-CB (Split System: Heat Pump with Remote Outdoor Unit-Air-Source) | Centrally-Ducted | DLCURAH36ABK | EA*4X48L24A* | *80ES(N,L)0902420A* | 36000 | 16.5 | 10 | 8.5 | 38500 | 34600 | 89.87% | 2.06 | 29000 | R-410A
211229285 | 3 | Yes | Yes | ARCOAIRE | HRCU-A-CB (Split System: Heat Pump with Remote Outdoor Unit-Air-Source) | Centrally-Ducted | DLCURAH36ABK | EA*4X48L24A* | *80ES(N,L)0902420A* | 36000 | 16.5 | 10 | 8.5 | 38500 | 34600 | 89.87% | 2.06 | 29000 | R-410A
211229286 | 3 | Yes | Yes | COMFORTMAKER | HRCU-A-CB (Split System: Heat Pump with Remote Outdoor Unit-Air-Source) | Centrally-Ducted | DLCURAH36ABK | EA*4X48L24A* | *80ES(N,L)0902420A* | 36000 | 16.5 | 10 | 8.5 | 38500 | 34600 | 89.87% | 2.06 | 29000 | R-410A
211229287 | 3 | Yes | Yes | DAY & NIGHT | HRCU-A-CB (Split System: Heat Pump with Remote Outdoor Unit-Air-Source) | Centrally-Ducted | DLCURAH36ABK | EA*4X48L24A* | *80ES(N,L)0902420A* | 36000 | 16.5 | 10 | 8.5 | 38500 | 34600 | 89.87% | 2.06 | 29000 | R-410A
211229288 | 3 | Yes | Yes | HEIL | HRCU-A-CB (Split System: Heat Pump with Remote Outdoor Unit-Air-Source) | Centrally-Ducted | DLCURAH36ABK | EA*4X48L24A* | *80ES(N,L)0902420A* | 36000 | 16.5 | 10 | 8.5 | 38500 | 34600 | 89.87% | 2.06 | 29000 | R-410A
211229289 | 3 | Yes | Yes | KEEPRITE | HRCU-A-CB (Split System: Heat Pump with Remote Outdoor Unit-Air-Source) | Centrally-Ducted | DLCURAH36ABK | EA*4X48L24A* | *80ES(N,L)0902420A* | 36000 | 16.5 | 10 | 8.5 | 38500 | 34600 | 89.87% | 2.06 | 29000 | R-410A
211229290 | 3 | Yes | Yes | SMART COMFORT | HRCU-A-CB (Split System: Heat Pump with Remote Outdoor Unit-Air-Source) | Centrally-Ducted | DLCURAH36ABK | EA*4X48L24A* | *80ES(N,L)0902420A* | 36000 | 16.5 | 10 | 8.5 | 38500 | 34600 | 89.87% | 2.06 | 29000 | R-410A
211229291 | 3 | Yes | Yes | TEMPSTAR | HRCU-A-CB (Split System: Heat Pump with Remote Outdoor Unit-Air-Source) | Centrally-Ducted | DLCURAH36ABK | EA*4X48L24A* | *80ES(N,L)0902420A* | 36000 | 16.5 | 10 | 8.5 | 38500 | 34600 | 89.87% | 2.06 | 29000 | R-410A
211229292 | 3 | Yes | Yes | GRANDAIRE | HRCU-A-CB (Split System: Heat Pump with Remote Outdoor Unit-Air-Source) | Centrally-Ducted | WDLCURAH36ABK | WLA*484DA* | WFEL090D060B* | 36000 | 16.5 | 10 | 8.5 | 38500 | 34600 | 89.87% | 2.06 | 29000 | R-410A
211229293 | 3 | Yes | Yes | GRANDAIRE | HRCU-A-CB (Split System: Heat Pump with Remote Outdoor Unit-Air-Source) | Centrally-Ducted | WDLCURAH36ABK | WLA*484DA* | WFER090D060A* | 36000 | 16.5 | 10 | 8.5 | 38500 | 34600 | 89.87% | 2.06 | 29000 | R-410A
211229294 | 3 | Yes | Yes | BRYANT HEATING AND COOLING SYSTEMS | HRCU-A-CB (Split System: Heat Pump with Remote Outdoor Unit-Air-Source) | Centrally-Ducted | 38MURAQ36AB3* | CAP**4824AL* | 8(0,1)*SA60110E21*** | 36000 | 16.5 | 10 | 8.5 | 38500 | 34600 | 89.87% | 2.06 | 29000 | R-410A
211229295 | 3 | Yes | Yes | PAYNE HEATING AND COOLING | HRCU-A-CB (Split System: Heat Pump with Remote Outdoor Unit-Air-Source) | Centrally-Ducted | 38MURAQ36AB3* | CAP**4824AL* | PG80ES(A,L)A60110C** | 36000 | 16.5 | 10 | 8.5 | 38500 | 34600 | 89.87% | 2.06 | 29000 | R-410A
211229296 | 3 | Yes | Yes | AIRQUEST | HRCU-A-CB (Split System: Heat Pump with Remote Outdoor Unit-Air-Source) | Centrally-Ducted | DLCURAH36ABK | EA*4X48L24A* | *80ES(N,L)1102120A* | 36000 | 16.5 | 10 | 8.5 | 38500 | 34600 | 89.87% | 2.06 | 29000 | R-410A
211229297 | 3 | Yes | Yes | ARCOAIRE | HRCU-A-CB (Split System: Heat Pump with Remote Outdoor Unit-Air-Source) | Centrally-Ducted | DLCURAH36ABK | EA*4X48L24A* | *80ES(N,L)1102120A* | 36000 | 16.5 | 10 | 8.5 | 38500 | 34600 | 89.87% | 2.06 | 29000 | R-410A
211229298 | 3 | Yes | Yes | COMFORTMAKER | HRCU-A-CB (Split System: Heat Pump with Remote Outdoor Unit-Air-Source) | Centrally-Ducted | DLCURAH36ABK | EA*4X48L24A* | *80ES(N,L)1102120A* | 36000 | 16.5 | 10 | 8.5 | 38500 | 34600 | 89.87% | 2.06 | 29000 | R-410A
211229299 | 3 | Yes | Yes | DAY & NIGHT | HRCU-A-CB (Split System: Heat Pump with Remote Outdoor Unit-Air-Source) | Centrally-Ducted | DLCURAH36ABK | EA*4X48L24A* | *80ES(N,L)1102120A* | 36000 | 16.5 | 10 | 8.5 | 38500 | 34600 | 89.87% | 2.06 | 29000 | R-410A
211229300 | 3 | Yes | Yes | HEIL | HRCU-A-CB (Split System: Heat Pump with Remote Outdoor Unit-Air-Source) | Centrally-Ducted | DLCURAH36ABK | EA*4X48L24A* | *80ES(N,L)1102120A* | 36000 | 16.5 | 10 | 8.5 | 38500 | 34600 | 89.87% | 2.06 | 29000 | R-410A
211229301 | 3 | Yes | Yes | KEEPRITE | HRCU-A-CB (Split System: Heat Pump with Remote Outdoor Unit-Air-Source) | Centrally-Ducted | DLCURAH36ABK | EA*4X48L24A* | *80ES(N,L)1102120A* | 36000 | 16.5 | 10 | 8.5 | 38500 | 34600 | 89.87% | 2.06 | 29000 | R-410A
211229302 | 3 | Yes | Yes | SMART COMFORT | HRCU-A-CB (Split System: Heat Pump with Remote Outdoor Unit-Air-Source) | Centrally-Ducted | DLCURAH36ABK | EA*4X48L24A* | *80ES(N,L)1102120A* | 36000 | 16.5 | 10 | 8.5 | 38500 | 34600 | 89.87% | 2.06 | 29000 | R-410A
211229303 | 3 | Yes | Yes | TEMPSTAR | HRCU-A-CB (Split System: Heat Pump with Remote Outdoor Unit-Air-Source) | Centrally-Ducted | DLCURAH36ABK | EA*4X48L24A* | *80ES(N,L)1102120A* | 36000 | 16.5 | 10 | 8.5 | 38500 | 34600 | 89.87% | 2.06 | 29000 | R-410A
211229304 | 3 | Yes | Yes | GRANDAIRE | HRCU-A-CB (Split System: Heat Pump with Remote Outdoor Unit-Air-Source) | Centrally-Ducted | WDLCURAH36ABK | WLA*484DA* | WFEL110C060B* | 36000 | 16.5 | 10 | 8.5 | 38500 | 34600 | 89.87% | 2.06 | 29000 | R-410A
211229305 | 3 | Yes | Yes | GRANDAIRE | HRCU-A-CB (Split System: Heat Pump with Remote Outdoor Unit-Air-Source) | Centrally-Ducted | WDLCURAH36ABK | WLA*484DA* | WFER110C060A* | 36000 | 16.5 | 10 | 8.5 | 38500 | 34600 | 89.87% | 2.06 | 29000 | R-410A
211229306 | 2.98 | Yes | Yes | BRYANT HEATING AND COOLING SYSTEMS | HRCU-A-CB (Split System: Heat Pump with Remote Outdoor Unit-Air-Source) | Centrally-Ducted | 38MURAQ36AB3* | CAP**4824AL* | 8(0,1)*SA60110E24*** | 35800 | 16.5 | 10 | 8.5 | 37800 | 34600 | 91.53% | 2.06 | 28800 | R-410A
211229307 | 2.98 | Yes | Yes | PAYNE HEATING AND COOLING | HRCU-A-CB (Split System: Heat Pump with Remote Outdoor Unit-Air-Source) | Centrally-Ducted | 38MURAQ36AB3* | CAP**4824AL* | PG80ES(A,L)A60110D** | 35800 | 16.5 | 10 | 8.5 | 37800 | 34600 | 91.53% | 2.06 | 28800 | R-410A
211229308 | 2.98 | Yes | Yes | AIRQUEST | HRCU-A-CB (Split System: Heat Pump with Remote Outdoor Unit-Air-Source) | Centrally-Ducted | DLCURAH36ABK | EA*4X48L24A* | *80ES(N,L)1102420A* | 35800 | 16.5 | 10 | 8.5 | 37800 | 34600 | 91.53% | 2.06 | 28800 | R-410A
211229309 | 2.98 | Yes | Yes | ARCOAIRE | HRCU-A-CB (Split System: Heat Pump with Remote Outdoor Unit-Air-Source) | Centrally-Ducted | DLCURAH36ABK | EA*4X48L24A* | *80ES(N,L)1102420A* | 35800 | 16.5 | 10 | 8.5 | 37800 | 34600 | 91.53% | 2.06 | 28800 | R-410A
211229310 | 2.98 | Yes | Yes | COMFORTMAKER | HRCU-A-CB (Split System: Heat Pump with Remote Outdoor Unit-Air-Source) | Centrally-Ducted | DLCURAH36ABK | EA*4X48L24A* | *80ES(N,L)1102420A* | 35800 | 16.5 | 10 | 8.5 | 37800 | 34600 | 91.53% | 2.06 | 28800 | R-410A
211229311 | 2.98 | Yes | Yes | DAY & NIGHT | HRCU-A-CB (Split System: Heat Pump with Remote Outdoor Unit-Air-Source) | Centrally-Ducted | DLCURAH36ABK | EA*4X48L24A* | *80ES(N,L)1102420A* | 35800 | 16.5 | 10 | 8.5 | 37800 | 34600 | 91.53% | 2.06 | 28800 | R-410A
211229312 | 2.98 | Yes | Yes | HEIL | HRCU-A-CB (Split System: Heat Pump with Remote Outdoor Unit-Air-Source) | Centrally-Ducted | DLCURAH36ABK | EA*4X48L24A* | *80ES(N,L)1102420A* | 35800 | 16.5 | 10 | 8.5 | 37800 | 34600 | 91.53% | 2.06 | 28800 | R-410A
211229313 | 2.98 | Yes | Yes | KEEPRITE | HRCU-A-CB (Split System: Heat Pump with Remote Outdoor Unit-Air-Source) | Centrally-Ducted | DLCURAH36ABK | EA*4X48L24A* | *80ES(N,L)1102420A* | 35800 | 16.5 | 10 | 8.5 | 37800 | 34600 | 91.53% | 2.06 | 28800 | R-410A
211229314 | 2.98 | Yes | Yes | SMART COMFORT | HRCU-A-CB (Split System: Heat Pump with Remote Outdoor Unit-Air-Source) | Centrally-Ducted | DLCURAH36ABK | EA*4X48L24A* | *80ES(N,L)1102420A* | 35800 | 16.5 | 10 | 8.5 | 37800 | 34600 | 91.53% | 2.06 | 28800 | R-410A
211229315 | 2.98 | Yes | Yes | TEMPSTAR | HRCU-A-CB (Split System: Heat Pump with Remote Outdoor Unit-Air-Source) | Centrally-Ducted | DLCURAH36ABK | EA*4X48L24A* | *80ES(N,L)1102420A* | 35800 | 16.5 | 10 | 8.5 | 37800 | 34600 | 91.53% | 2.06 | 28800 | R-410A
211229316 | 2.98 | Yes | Yes | GRANDAIRE | HRCU-A-CB (Split System: Heat Pump with Remote Outdoor Unit-Air-Source) | Centrally-Ducted | WDLCURAH36ABK | WLA*484DA* | WFEL110D060B* | 35800 | 16.5 | 10 | 8.5 | 37800 | 34600 | 91.53% | 2.06 | 28800 | R-410A
211229317 | 2.98 | Yes | Yes | GRANDAIRE | HRCU-A-CB (Split System: Heat Pump with Remote Outdoor Unit-Air-Source) | Centrally-Ducted | WDLCURAH36ABK | WLA*484DA* | WFER110D060A* | 35800 | 16.5 | 10 | 8.5 | 37800 | 34600 | 91.53% | 2.06 | 28800 | R-410A
211229318 | 3.02 | Yes | Yes | BRYANT HEATING AND COOLING SYSTEMS | HRCU-A-CB (Split System: Heat Pump with Remote Outdoor Unit-Air-Source) | Centrally-Ducted | 38MURAQ36AB3* | CAP**4824AL* | 8(0,1)*SA60135E24*** | 36200 | 16 | 10 | 8.5 | 38500 | 34600 | 89.87% | 2.06 | 29000 | R-410A
211229319 | 3.02 | Yes | Yes | PAYNE HEATING AND COOLING | HRCU-A-CB (Split System: Heat Pump with Remote Outdoor Unit-Air-Source) | Centrally-Ducted | 38MURAQ36AB3* | CAP**4824AL* | PG80ES(A,L)A60135D** | 36200 | 16 | 10 | 8.5 | 38500 | 34600 | 89.87% | 2.06 | 29000 | R-410A
211229320 | 3.02 | Yes | Yes | AIRQUEST | HRCU-A-CB (Split System: Heat Pump with Remote Outdoor Unit-Air-Source) | Centrally-Ducted | DLCURAH36ABK | EA*4X48L24A* | *80ES(N,L)1352420A* | 36200 | 16 | 10 | 8.5 | 38500 | 34600 | 89.87% | 2.06 | 29000 | R-410A
211229321 | 3.02 | Yes | Yes | ARCOAIRE | HRCU-A-CB (Split System: Heat Pump with Remote Outdoor Unit-Air-Source) | Centrally-Ducted | DLCURAH36ABK | EA*4X48L24A* | *80ES(N,L)1352420A* | 36200 | 16 | 10 | 8.5 | 38500 | 34600 | 89.87% | 2.06 | 29000 | R-410A
211229322 | 3.02 | Yes | Yes | COMFORTMAKER | HRCU-A-CB (Split System: Heat Pump with Remote Outdoor Unit-Air-Source) | Centrally-Ducted | DLCURAH36ABK | EA*4X48L24A* | *80ES(N,L)1352420A* | 36200 | 16 | 10 | 8.5 | 38500 | 34600 | 89.87% | 2.06 | 29000 | R-410A
211229323 | 3.02 | Yes | Yes | DAY & NIGHT | HRCU-A-CB (Split System: Heat Pump with Remote Outdoor Unit-Air-Source) | Centrally-Ducted | DLCURAH36ABK | EA*4X48L24A* | *80ES(N,L)1352420A* | 36200 | 16 | 10 | 8.5 | 38500 | 34600 | 89.87% | 2.06 | 29000 | R-410A
211229324 | 3.02 | Yes | Yes | HEIL | HRCU-A-CB (Split System: Heat Pump with Remote Outdoor Unit-Air-Source) | Centrally-Ducted | DLCURAH36ABK | EA*4X48L24A* | *80ES(N,L)1352420A* | 36200 | 16 | 10 | 8.5 | 38500 | 34600 | 89.87% | 2.06 | 29000 | R-410A
211229325 | 3.02 | Yes | Yes | KEEPRITE | HRCU-A-CB (Split System: Heat Pump with Remote Outdoor Unit-Air-Source) | Centrally-Ducted | DLCURAH36ABK | EA*4X48L24A* | *80ES(N,L)1352420A* | 36200 | 16 | 10 | 8.5 | 38500 | 34600 | 89.87% | 2.06 | 29000 | R-410A
211229326 | 3.02 | Yes | Yes | SMART COMFORT | HRCU-A-CB (Split System: Heat Pump with Remote Outdoor Unit-Air-Source) | Centrally-Ducted | DLCURAH36ABK | EA*4X48L24A* | *80ES(N,L)1352420A* | 36200 | 16 | 10 | 8.5 | 38500 | 34600 | 89.87% | 2.06 | 29000 | R-410A
211229327 | 3.02 | Yes | Yes | TEMPSTAR | HRCU-A-CB (Split System: Heat Pump with Remote Outdoor Unit-Air-Source) | Centrally-Ducted | DLCURAH36ABK | EA*4X48L24A* | *80ES(N,L)1352420A* | 36200 | 16 | 10 | 8.5 | 38500 | 34600 | 89.87% | 2.06 | 29000 | R-410A
211229328 | 3.02 | Yes | Yes | GRANDAIRE | HRCU-A-CB (Split System: Heat Pump with Remote Outdoor Unit-Air-Source) | Centrally-Ducted | WDLCURAH36ABK | WLA*484DA* | WFEL135D060B* | 36200 | 16 | 10 | 8.5 | 38500 | 34600 | 89.87% | 2.06 | 29000 | R-410A
211229329 | 3.02 | Yes | Yes | GRANDAIRE | HRCU-A-CB (Split System: Heat Pump with Remote Outdoor Unit-Air-Source) | Centrally-Ducted | WDLCURAH36ABK | WLA*484DA* | WFER135D060A* | 36200 | 16 | 10 | 8.5 | 38500 | 34600 | 89.87% | 2.06 | 29000 | R-410A
211229330 | 3.08 | Yes | Yes | BRYANT HEATING AND COOLING SYSTEMS | HRCU-A-CB (Split System: Heat Pump with Remote Outdoor Unit-Air-Source) | Centrally-Ducted | 38MURAQ36AB3* | CAP**4824AL* | 8(0,1)*SA60155E24*** | 37000 | 16 | 10 | 8.5 | 38500 | 34800 | 90.39% | 2.12 | 29200 | R-410A
211229331 | 3.08 | Yes | Yes | PAYNE HEATING AND COOLING | HRCU-A-CB (Split System: Heat Pump with Remote Outdoor Unit-Air-Source) | Centrally-Ducted | 38MURAQ36AB3* | CAP**4824AL* | PG80ES(A,L)A60155D** | 37000 | 16 | 10 | 8.5 | 38500 | 34800 | 90.39% | 2.12 | 29200 | R-410A
211229332 | 3.08 | Yes | Yes | AIRQUEST | HRCU-A-CB (Split System: Heat Pump with Remote Outdoor Unit-Air-Source) | Centrally-Ducted | DLCURAH36ABK | EA*4X48L24A* | *80ES(N,L)1552420A* | 37000 | 16 | 10 | 8.5 | 38500 | 34800 | 90.39% | 2.12 | 29200 | R-410A
211229333 | 3.08 | Yes | Yes | ARCOAIRE | HRCU-A-CB (Split System: Heat Pump with Remote Outdoor Unit-Air-Source) | Centrally-Ducted | DLCURAH36ABK | EA*4X48L24A* | *80ES(N,L)1552420A* | 37000 | 16 | 10 | 8.5 | 38500 | 34800 | 90.39% | 2.12 | 29200 | R-410A
211229334 | 3.08 | Yes | Yes | COMFORTMAKER | HRCU-A-CB (Split System: Heat Pump with Remote Outdoor Unit-Air-Source) | Centrally-Ducted | DLCURAH36ABK | EA*4X48L24A* | *80ES(N,L)1552420A* | 37000 | 16 | 10 | 8.5 | 38500 | 34800 | 90.39% | 2.12 | 29200 | R-410A
211229335 | 3.08 | Yes | Yes | DAY & NIGHT | HRCU-A-CB (Split System: Heat Pump with Remote Outdoor Unit-Air-Source) | Centrally-Ducted | DLCURAH36ABK | EA*4X48L24A* | *80ES(N,L)1552420A* | 37000 | 16 | 10 | 8.5 | 38500 | 34800 | 90.39% | 2.12 | 29200 | R-410A
211229336 | 3.08 | Yes | Yes | HEIL | HRCU-A-CB (Split System: Heat Pump with Remote Outdoor Unit-Air-Source) | Centrally-Ducted | DLCURAH36ABK | EA*4X48L24A* | *80ES(N,L)1552420A* | 37000 | 16 | 10 | 8.5 | 38500 | 34800 | 90.39% | 2.12 | 29200 | R-410A
211229337 | 3.08 | Yes | Yes | KEEPRITE | HRCU-A-CB (Split System: Heat Pump with Remote Outdoor Unit-Air-Source) | Centrally-Ducted | DLCURAH36ABK | EA*4X48L24A* | *80ES(N,L)1552420A* | 37000 | 16 | 10 | 8.5 | 38500 | 34800 | 90.39% | 2.12 | 29200 | R-410A
211229338 | 3.08 | Yes | Yes | SMART COMFORT | HRCU-A-CB (Split System: Heat Pump with Remote Outdoor Unit-Air-Source) | Centrally-Ducted | DLCURAH36ABK | EA*4X48L24A* | *80ES(N,L)1552420A* | 37000 | 16 | 10 | 8.5 | 38500 | 34800 | 90.39% | 2.12 | 29200 | R-410A
211229339 | 3.08 | Yes | Yes | TEMPSTAR | HRCU-A-CB (Split System: Heat Pump with Remote Outdoor Unit-Air-Source) | Centrally-Ducted | DLCURAH36ABK | EA*4X48L24A* | *80ES(N,L)1552420A* | 37000 | 16 | 10 | 8.5 | 38500 | 34800 | 90.39% | 2.12 | 29200 | R-410A
211229340 | 3 | Yes | Yes | BRYANT HEATING AND COOLING SYSTEMS | HRCU-A-CB (Split System: Heat Pump with Remote Outdoor Unit-Air-Source) | Centrally-Ducted | 38MURAQ36AB3* | CAP**4824AL* | 82*SA60070V21*** | 36000 | 16 | 10 | 8.5 | 38500 | 34600 | 89.87% | 2.06 | 29000 | R-410A
211229341 | 3 | Yes | Yes | AIRQUEST | HRCU-A-CB (Split System: Heat Pump with Remote Outdoor Unit-Air-Source) | Centrally-Ducted | DLCURAH36ABK | EA*4X48L24A* | *80VSL0702120A* | 36000 | 16 | 10 | 8.5 | 38500 | 34600 | 89.87% | 2.06 | 29000 | R-410A
211229342 | 3 | Yes | Yes | ARCOAIRE | HRCU-A-CB (Split System: Heat Pump with Remote Outdoor Unit-Air-Source) | Centrally-Ducted | DLCURAH36ABK | EA*4X48L24A* | *80VSL0702120A* | 36000 | 16 | 10 | 8.5 | 38500 | 34600 | 89.87% | 2.06 | 29000 | R-410A
211229343 | 3 | Yes | Yes | COMFORTMAKER | HRCU-A-CB (Split System: Heat Pump with Remote Outdoor Unit-Air-Source) | Centrally-Ducted | DLCURAH36ABK | EA*4X48L24A* | *80VSL0702120A* | 36000 | 16 | 10 | 8.5 | 38500 | 34600 | 89.87% | 2.06 | 29000 | R-410A
211229344 | 3 | Yes | Yes | DAY & NIGHT | HRCU-A-CB (Split System: Heat Pump with Remote Outdoor Unit-Air-Source) | Centrally-Ducted | DLCURAH36ABK | EA*4X48L24A* | *80VSL0702120A* | 36000 | 16 | 10 | 8.5 | 38500 | 34600 | 89.87% | 2.06 | 29000 | R-410A
211229345 | 3 | Yes | Yes | HEIL | HRCU-A-CB (Split System: Heat Pump with Remote Outdoor Unit-Air-Source) | Centrally-Ducted | DLCURAH36ABK | EA*4X48L24A* | *80VSL0702120A* | 36000 | 16 | 10 | 8.5 | 38500 | 34600 | 89.87% | 2.06 | 29000 | R-410A
211229346 | 3 | Yes | Yes | KEEPRITE | HRCU-A-CB (Split System: Heat Pump with Remote Outdoor Unit-Air-Source) | Centrally-Ducted | DLCURAH36ABK | EA*4X48L24A* | *80VSL0702120A* | 36000 | 16 | 10 | 8.5 | 38500 | 34600 | 89.87% | 2.06 | 29000 | R-410A
211229347 | 3 | Yes | Yes | SMART COMFORT | HRCU-A-CB (Split System: Heat Pump with Remote Outdoor Unit-Air-Source) | Centrally-Ducted | DLCURAH36ABK | EA*4X48L24A* | *80VSL0702120A* | 36000 | 16 | 10 | 8.5 | 38500 | 34600 | 89.87% | 2.06 | 29000 | R-410A
211229348 | 3 | Yes | Yes | TEMPSTAR | HRCU-A-CB (Split System: Heat Pump with Remote Outdoor Unit-Air-Source) | Centrally-Ducted | DLCURAH36ABK | EA*4X48L24A* | *80VSL0702120A* | 36000 | 16 | 10 | 8.5 | 38500 | 34600 | 89.87% | 2.06 | 29000 | R-410A
211229349 | 2.97 | Yes | No | BRYANT HEATING AND COOLING SYSTEMS | HRCU-A-CB (Split System: Heat Pump with Remote Outdoor Unit-Air-Source) | Centrally-Ducted | 38MURAQ36AB3* | CAP**4824AL* | 82*SA60090V21*** | 35600 | 16.5 | 10 | 8.1 | 37800 | 34600 | 91.53% | 2.04 | 28800 | R-410A
211229350 | 2.97 | Yes | No | AIRQUEST | HRCU-A-CB (Split System: Heat Pump with Remote Outdoor Unit-Air-Source) | Centrally-Ducted | DLCURAH36ABK | EA*4X48L24A* | *80VSL0902120A* | 35600 | 16.5 | 10 | 8.1 | 37800 | 34600 | 91.53% | 2.04 | 28800 | R-410A
211229351 | 2.97 | Yes | No | ARCOAIRE | HRCU-A-CB (Split System: Heat Pump with Remote Outdoor Unit-Air-Source) | Centrally-Ducted | DLCURAH36ABK | EA*4X48L24A* | *80VSL0902120A* | 35600 | 16.5 | 10 | 8.1 | 37800 | 34600 | 91.53% | 2.04 | 28800 | R-410A
211229352 | 2.97 | Yes | No | COMFORTMAKER | HRCU-A-CB (Split System: Heat Pump with Remote Outdoor Unit-Air-Source) | Centrally-Ducted | DLCURAH36ABK | EA*4X48L24A* | *80VSL0902120A* | 35600 | 16.5 | 10 | 8.1 | 37800 | 34600 | 91.53% | 2.04 | 28800 | R-410A
211229353 | 2.97 | Yes | No | DAY & NIGHT | HRCU-A-CB (Split System: Heat Pump with Remote Outdoor Unit-Air-Source) | Centrally-Ducted | DLCURAH36ABK | EA*4X48L24A* | *80VSL0902120A* | 35600 | 16.5 | 10 | 8.1 | 37800 | 34600 | 91.53% | 2.04 | 28800 | R-410A
211229354 | 2.97 | Yes | No | HEIL | HRCU-A-CB (Split System: Heat Pump with Remote Outdoor Unit-Air-Source) | Centrally-Ducted | DLCURAH36ABK | EA*4X48L24A* | *80VSL0902120A* | 35600 | 16.5 | 10 | 8.1 | 37800 | 34600 | 91.53% | 2.04 | 28800 | R-410A
211229355 | 2.97 | Yes | No | KEEPRITE | HRCU-A-CB (Split System: Heat Pump with Remote Outdoor Unit-Air-Source) | Centrally-Ducted | DLCURAH36ABK | EA*4X48L24A* | *80VSL0902120A* | 35600 | 16.5 | 10 | 8.1 | 37800 | 34600 | 91.53% | 2.04 | 28800 | R-410A
211229356 | 2.97 | Yes | No | SMART COMFORT | HRCU-A-CB (Split System: Heat Pump with Remote Outdoor Unit-Air-Source) | Centrally-Ducted | DLCURAH36ABK | EA*4X48L24A* | *80VSL0902120A* | 35600 | 16.5 | 10 | 8.1 | 37800 | 34600 | 91.53% | 2.04 | 28800 | R-410A
211229357 | 2.97 | Yes | No | TEMPSTAR | HRCU-A-CB (Split System: Heat Pump with Remote Outdoor Unit-Air-Source) | Centrally-Ducted | DLCURAH36ABK | EA*4X48L24A* | *80VSL0902120A* | 35600 | 16.5 | 10 | 8.1 | 37800 | 34600 | 91.53% | 2.04 | 28800 | R-410A
211229358 | 2.98 | Yes | Yes | BRYANT HEATING AND COOLING SYSTEMS | HRCU-A-CB (Split System: Heat Pump with Remote Outdoor Unit-Air-Source) | Centrally-Ducted | 38MURAQ36AB3* | CAP**4824AL* | 82*SA60090V24*** | 35800 | 16.5 | 10 | 8.5 | 37800 | 34600 | 91.53% | 2.04 | 28800 | R-410A
211229359 | 2.98 | Yes | Yes | AIRQUEST | HRCU-A-CB (Split System: Heat Pump with Remote Outdoor Unit-Air-Source) | Centrally-Ducted | DLCURAH36ABK | EA*4X48L24A* | *80VSL0902420A* | 35800 | 16.5 | 10 | 8.5 | 37800 | 34600 | 91.53% | 2.04 | 28800 | R-410A
211229360 | 2.98 | Yes | Yes | ARCOAIRE | HRCU-A-CB (Split System: Heat Pump with Remote Outdoor Unit-Air-Source) | Centrally-Ducted | DLCURAH36ABK | EA*4X48L24A* | *80VSL0902420A* | 35800 | 16.5 | 10 | 8.5 | 37800 | 34600 | 91.53% | 2.04 | 28800 | R-410A
211229361 | 2.98 | Yes | Yes | COMFORTMAKER | HRCU-A-CB (Split System: Heat Pump with Remote Outdoor Unit-Air-Source) | Centrally-Ducted | DLCURAH36ABK | EA*4X48L24A* | *80VSL0902420A* | 35800 | 16.5 | 10 | 8.5 | 37800 | 34600 | 91.53% | 2.04 | 28800 | R-410A
211229362 | 2.98 | Yes | Yes | DAY & NIGHT | HRCU-A-CB (Split System: Heat Pump with Remote Outdoor Unit-Air-Source) | Centrally-Ducted | DLCURAH36ABK | EA*4X48L24A* | *80VSL0902420A* | 35800 | 16.5 | 10 | 8.5 | 37800 | 34600 | 91.53% | 2.04 | 28800 | R-410A
211229363 | 2.98 | Yes | Yes | HEIL | HRCU-A-CB (Split System: Heat Pump with Remote Outdoor Unit-Air-Source) | Centrally-Ducted | DLCURAH36ABK | EA*4X48L24A* | *80VSL0902420A* | 35800 | 16.5 | 10 | 8.5 | 37800 | 34600 | 91.53% | 2.04 | 28800 | R-410A
211229364 | 2.98 | Yes | Yes | KEEPRITE | HRCU-A-CB (Split System: Heat Pump with Remote Outdoor Unit-Air-Source) | Centrally-Ducted | DLCURAH36ABK | EA*4X48L24A* | *80VSL0902420A* | 35800 | 16.5 | 10 | 8.5 | 37800 | 34600 | 91.53% | 2.04 | 28800 | R-410A
211229365 | 2.98 | Yes | Yes | SMART COMFORT | HRCU-A-CB (Split System: Heat Pump with Remote Outdoor Unit-Air-Source) | Centrally-Ducted | DLCURAH36ABK | EA*4X48L24A* | *80VSL0902420A* | 35800 | 16.5 | 10 | 8.5 | 37800 | 34600 | 91.53% | 2.04 | 28800 | R-410A
211229366 | 2.98 | Yes | Yes | TEMPSTAR | HRCU-A-CB (Split System: Heat Pump with Remote Outdoor Unit-Air-Source) | Centrally-Ducted | DLCURAH36ABK | EA*4X48L24A* | *80VSL0902420A* | 35800 | 16.5 | 10 | 8.5 | 37800 | 34600 | 91.53% | 2.04 | 28800 | R-410A
211229367 | 2.98 | Yes | Yes | BRYANT HEATING AND COOLING SYSTEMS | HRCU-A-CB (Split System: Heat Pump with Remote Outdoor Unit-Air-Source) | Centrally-Ducted | 38MURAQ36AB3* | CAP**4824AL* | 82*SA66110V24*** | 35800 | 16.5 | 10 | 8.5 | 37800 | 34600 | 91.53% | 2.04 | 28800 | R-410A
211229368 | 2.98 | Yes | Yes | AIRQUEST | HRCU-A-CB (Split System: Heat Pump with Remote Outdoor Unit-Air-Source) | Centrally-Ducted | DLCURAH36ABK | EA*4X48L24A* | *80VSL1102422A* | 35800 | 16.5 | 10 | 8.5 | 37800 | 34600 | 91.53% | 2.04 | 28800 | R-410A
211229369 | 2.98 | Yes | Yes | ARCOAIRE | HRCU-A-CB (Split System: Heat Pump with Remote Outdoor Unit-Air-Source) | Centrally-Ducted | DLCURAH36ABK | EA*4X48L24A* | *80VSL1102422A* | 35800 | 16.5 | 10 | 8.5 | 37800 | 34600 | 91.53% | 2.04 | 28800 | R-410A
211229370 | 2.98 | Yes | Yes | COMFORTMAKER | HRCU-A-CB (Split System: Heat Pump with Remote Outdoor Unit-Air-Source) | Centrally-Ducted | DLCURAH36ABK | EA*4X48L24A* | *80VSL1102422A* | 35800 | 16.5 | 10 | 8.5 | 37800 | 34600 | 91.53% | 2.04 | 28800 | R-410A
211229371 | 2.98 | Yes | Yes | DAY & NIGHT | HRCU-A-CB (Split System: Heat Pump with Remote Outdoor Unit-Air-Source) | Centrally-Ducted | DLCURAH36ABK | EA*4X48L24A* | *80VSL1102422A* | 35800 | 16.5 | 10 | 8.5 | 37800 | 34600 | 91.53% | 2.04 | 28800 | R-410A
211229372 | 2.98 | Yes | Yes | HEIL | HRCU-A-CB (Split System: Heat Pump with Remote Outdoor Unit-Air-Source) | Centrally-Ducted | DLCURAH36ABK | EA*4X48L24A* | *80VSL1102422A* | 35800 | 16.5 | 10 | 8.5 | 37800 | 34600 | 91.53% | 2.04 | 28800 | R-410A
211229373 | 2.98 | Yes | Yes | KEEPRITE | HRCU-A-CB (Split System: Heat Pump with Remote Outdoor Unit-Air-Source) | Centrally-Ducted | DLCURAH36ABK | EA*4X48L24A* | *80VSL1102422A* | 35800 | 16.5 | 10 | 8.5 | 37800 | 34600 | 91.53% | 2.04 | 28800 | R-410A
211229374 | 2.98 | Yes | Yes | SMART COMFORT | HRCU-A-CB (Split System: Heat Pump with Remote Outdoor Unit-Air-Source) | Centrally-Ducted | DLCURAH36ABK | EA*4X48L24A* | *80VSL1102422A* | 35800 | 16.5 | 10 | 8.5 | 37800 | 34600 | 91.53% | 2.04 | 28800 | R-410A
211229375 | 2.98 | Yes | Yes | TEMPSTAR | HRCU-A-CB (Split System: Heat Pump with Remote Outdoor Unit-Air-Source) | Centrally-Ducted | DLCURAH36ABK | EA*4X48L24A* | *80VSL1102422A* | 35800 | 16.5 | 10 | 8.5 | 37800 | 34600 | 91.53% | 2.04 | 28800 | R-410A
211229376 | 3.13 | Yes | No | BRYANT HEATING AND COOLING SYSTEMS | HRCU-A-CB (Split System: Heat Pump with Remote Outdoor Unit-Air-Source) | Centrally-Ducted | 38MURAQ36AB3* | CAP**4824AL* | 83*SA60080E21*** | 37600 | 15.5 | 10 | 8.5 | 39500 | 35000 | 88.61% | 2.14 | 29200 | R-410A
211229377 | 3.13 | Yes | No | PAYNE HEATING AND COOLING | HRCU-A-CB (Split System: Heat Pump with Remote Outdoor Unit-Air-Source) | Centrally-Ducted | 38MURAQ36AB3* | CAP**4824AL* | PG80ESUA60080C** | 37600 | 15.5 | 10 | 8.5 | 39500 | 35000 | 88.61% | 2.14 | 29200 | R-410A
211229378 | 3.13 | Yes | No | AIRQUEST | HRCU-A-CB (Split System: Heat Pump with Remote Outdoor Unit-Air-Source) | Centrally-Ducted | DLCURAH36ABK | EA*4X48L24A* | *80ESU0802120A | 37600 | 15.5 | 10 | 8.5 | 39500 | 35000 | 88.61% | 2.14 | 29200 | R-410A
211229379 | 3.13 | Yes | No | ARCOAIRE | HRCU-A-CB (Split System: Heat Pump with Remote Outdoor Unit-Air-Source) | Centrally-Ducted | DLCURAH36ABK | EA*4X48L24A* | *80ESU0802120A | 37600 | 15.5 | 10 | 8.5 | 39500 | 35000 | 88.61% | 2.14 | 29200 | R-410A
211229380 | 3.13 | Yes | No | COMFORTMAKER | HRCU-A-CB (Split System: Heat Pump with Remote Outdoor Unit-Air-Source) | Centrally-Ducted | DLCURAH36ABK | EA*4X48L24A* | *80ESU0802120A | 37600 | 15.5 | 10 | 8.5 | 39500 | 35000 | 88.61% | 2.14 | 29200 | R-410A
211229381 | 3.13 | Yes | No | DAY & NIGHT | HRCU-A-CB (Split System: Heat Pump with Remote Outdoor Unit-Air-Source) | Centrally-Ducted | DLCURAH36ABK | EA*4X48L24A* | *80ESU0802120A | 37600 | 15.5 | 10 | 8.5 | 39500 | 35000 | 88.61% | 2.14 | 29200 | R-410A
211229382 | 3.13 | Yes | No | HEIL | HRCU-A-CB (Split System: Heat Pump with Remote Outdoor Unit-Air-Source) | Centrally-Ducted | DLCURAH36ABK | EA*4X48L24A* | *80ESU0802120A | 37600 | 15.5 | 10 | 8.5 | 39500 | 35000 | 88.61% | 2.14 | 29200 | R-410A
211229383 | 3.13 | Yes | No | KEEPRITE | HRCU-A-CB (Split System: Heat Pump with Remote Outdoor Unit-Air-Source) | Centrally-Ducted | DLCURAH36ABK | EA*4X48L24A* | *80ESU0802120A | 37600 | 15.5 | 10 | 8.5 | 39500 | 35000 | 88.61% | 2.14 | 29200 | R-410A
211229384 | 3.13 | Yes | No | SMART COMFORT | HRCU-A-CB (Split System: Heat Pump with Remote Outdoor Unit-Air-Source) | Centrally-Ducted | DLCURAH36ABK | EA*4X48L24A* | *80ESU0802120A | 37600 | 15.5 | 10 | 8.5 | 39500 | 35000 | 88.61% | 2.14 | 29200 | R-410A
211229385 | 3.13 | Yes | No | TEMPSTAR | HRCU-A-CB (Split System: Heat Pump with Remote Outdoor Unit-Air-Source) | Centrally-Ducted | DLCURAH36ABK | EA*4X48L24A* | *80ESU0802120A | 37600 | 15.5 | 10 | 8.5 | 39500 | 35000 | 88.61% | 2.14 | 29200 | R-410A
211229386 | 3.13 | Yes | No | GRANDAIRE | HRCU-A-CB (Split System: Heat Pump with Remote Outdoor Unit-Air-Source) | Centrally-Ducted | WDLCURAH36ABK | WLA*484DA* | WFEU080C060A* | 37600 | 15.5 | 10 | 8.5 | 39500 | 35000 | 88.61% | 2.14 | 29200 | R-410A
211229387 | 3 | Yes | Yes | BRYANT HEATING AND COOLING SYSTEMS | HRCU-A-CB (Split System: Heat Pump with Remote Outdoor Unit-Air-Source) | Centrally-Ducted | 38MURAQ36AB3* | CAP**4824AL* | 83*SA60100E21*** | 36000 | 16 | 10 | 8.5 | 38500 | 34600 | 89.87% | 2.06 | 29000 | R-410A
211229388 | 3 | Yes | Yes | PAYNE HEATING AND COOLING | HRCU-A-CB (Split System: Heat Pump with Remote Outdoor Unit-Air-Source) | Centrally-Ducted | 38MURAQ36AB3* | CAP**4824AL* | PG80ESUA60100C** | 36000 | 16 | 10 | 8.5 | 38500 | 34600 | 89.87% | 2.06 | 29000 | R-410A
211229389 | 3 | Yes | Yes | AIRQUEST | HRCU-A-CB (Split System: Heat Pump with Remote Outdoor Unit-Air-Source) | Centrally-Ducted | DLCURAH36ABK | EA*4X48L24A* | *80ESU1002120A* | 36000 | 16 | 10 | 8.5 | 38500 | 34600 | 89.87% | 2.06 | 29000 | R-410A
211229390 | 3 | Yes | Yes | ARCOAIRE | HRCU-A-CB (Split System: Heat Pump with Remote Outdoor Unit-Air-Source) | Centrally-Ducted | DLCURAH36ABK | EA*4X48L24A* | *80ESU1002120A* | 36000 | 16 | 10 | 8.5 | 38500 | 34600 | 89.87% | 2.06 | 29000 | R-410A
211229391 | 3 | Yes | Yes | COMFORTMAKER | HRCU-A-CB (Split System: Heat Pump with Remote Outdoor Unit-Air-Source) | Centrally-Ducted | DLCURAH36ABK | EA*4X48L24A* | *80ESU1002120A* | 36000 | 16 | 10 | 8.5 | 38500 | 34600 | 89.87% | 2.06 | 29000 | R-410A
211229392 | 3 | Yes | Yes | DAY & NIGHT | HRCU-A-CB (Split System: Heat Pump with Remote Outdoor Unit-Air-Source) | Centrally-Ducted | DLCURAH36ABK | EA*4X48L24A* | *80ESU1002120A* | 36000 | 16 | 10 | 8.5 | 38500 | 34600 | 89.87% | 2.06 | 29000 | R-410A
211229393 | 3 | Yes | Yes | HEIL | HRCU-A-CB (Split System: Heat Pump with Remote Outdoor Unit-Air-Source) | Centrally-Ducted | DLCURAH36ABK | EA*4X48L24A* | *80ESU1002120A* | 36000 | 16 | 10 | 8.5 | 38500 | 34600 | 89.87% | 2.06 | 29000 | R-410A
211229394 | 3 | Yes | Yes | KEEPRITE | HRCU-A-CB (Split System: Heat Pump with Remote Outdoor Unit-Air-Source) | Centrally-Ducted | DLCURAH36ABK | EA*4X48L24A* | *80ESU1002120A* | 36000 | 16 | 10 | 8.5 | 38500 | 34600 | 89.87% | 2.06 | 29000 | R-410A
211229395 | 3 | Yes | Yes | SMART COMFORT | HRCU-A-CB (Split System: Heat Pump with Remote Outdoor Unit-Air-Source) | Centrally-Ducted | DLCURAH36ABK | EA*4X48L24A* | *80ESU1002120A* | 36000 | 16 | 10 | 8.5 | 38500 | 34600 | 89.87% | 2.06 | 29000 | R-410A
211229396 | 3 | Yes | Yes | TEMPSTAR | HRCU-A-CB (Split System: Heat Pump with Remote Outdoor Unit-Air-Source) | Centrally-Ducted | DLCURAH36ABK | EA*4X48L24A* | *80ESU1002120A* | 36000 | 16 | 10 | 8.5 | 38500 | 34600 | 89.87% | 2.06 | 29000 | R-410A
211229397 | 3 | Yes | Yes | GRANDAIRE | HRCU-A-CB (Split System: Heat Pump with Remote Outdoor Unit-Air-Source) | Centrally-Ducted | WDLCURAH36ABK | WLA*484DA* | WFEU100C060A* | 36000 | 16 | 10 | 8.5 | 38500 | 34600 | 89.87% | 2.06 | 29000 | R-410A
211229398 | 2.97 | Yes | No | BRYANT HEATING AND COOLING SYSTEMS | HRCU-A-CB (Split System: Heat Pump with Remote Outdoor Unit-Air-Source) | Centrally-Ducted | 38MURAQ36AB3* | CAP**4824AL* | 82*TA60090V21*** | 35600 | 16.5 | 10 | 8.1 | 37800 | 34600 | 91.53% | 2.04 | 28800 | R-410A
211229399 | 2.97 | Yes | No | PAYNE HEATING AND COOLING | HRCU-A-CB (Split System: Heat Pump with Remote Outdoor Unit-Air-Source) | Centrally-Ducted | 38MURAQ36AB3* | CAP**4824AL* | PG80VTLA60090C** | 35600 | 16.5 | 10 | 8.1 | 37800 | 34600 | 91.53% | 2.04 | 28800 | R-410A
211229400 | 2.97 | Yes | No | AIRQUEST | HRCU-A-CB (Split System: Heat Pump with Remote Outdoor Unit-Air-Source) | Centrally-Ducted | DLCURAH36ABK | EA*4X48L24A* | *80VTL0902120A* | 35600 | 16.5 | 10 | 8.1 | 37800 | 34600 | 91.53% | 2.04 | 28800 | R-410A
211229401 | 2.97 | Yes | No | ARCOAIRE | HRCU-A-CB (Split System: Heat Pump with Remote Outdoor Unit-Air-Source) | Centrally-Ducted | DLCURAH36ABK | EA*4X48L24A* | *80VTL0902120A* | 35600 | 16.5 | 10 | 8.1 | 37800 | 34600 | 91.53% | 2.04 | 28800 | R-410A
211229402 | 2.97 | Yes | No | COMFORTMAKER | HRCU-A-CB (Split System: Heat Pump with Remote Outdoor Unit-Air-Source) | Centrally-Ducted | DLCURAH36ABK | EA*4X48L24A* | *80VTL0902120A* | 35600 | 16.5 | 10 | 8.1 | 37800 | 34600 | 91.53% | 2.04 | 28800 | R-410A
211229403 | 2.97 | Yes | No | DAY & NIGHT | HRCU-A-CB (Split System: Heat Pump with Remote Outdoor Unit-Air-Source) | Centrally-Ducted | DLCURAH36ABK | EA*4X48L24A* | *80VTL0902120A* | 35600 | 16.5 | 10 | 8.1 | 37800 | 34600 | 91.53% | 2.04 | 28800 | R-410A
211229404 | 2.97 | Yes | No | HEIL | HRCU-A-CB (Split System: Heat Pump with Remote Outdoor Unit-Air-Source) | Centrally-Ducted | DLCURAH36ABK | EA*4X48L24A* | *80VTL0902120A* | 35600 | 16.5 | 10 | 8.1 | 37800 | 34600 | 91.53% | 2.04 | 28800 | R-410A
211229405 | 2.97 | Yes | No | KEEPRITE | HRCU-A-CB (Split System: Heat Pump with Remote Outdoor Unit-Air-Source) | Centrally-Ducted | DLCURAH36ABK | EA*4X48L24A* | *80VTL0902120A* | 35600 | 16.5 | 10 | 8.1 | 37800 | 34600 | 91.53% | 2.04 | 28800 | R-410A
211229406 | 2.97 | Yes | No | SMART COMFORT | HRCU-A-CB (Split System: Heat Pump with Remote Outdoor Unit-Air-Source) | Centrally-Ducted | DLCURAH36ABK | EA*4X48L24A* | *80VTL0902120A* | 35600 | 16.5 | 10 | 8.1 | 37800 | 34600 | 91.53% | 2.04 | 28800 | R-410A
211229407 | 2.97 | Yes | No | TEMPSTAR | HRCU-A-CB (Split System: Heat Pump with Remote Outdoor Unit-Air-Source) | Centrally-Ducted | DLCURAH36ABK | EA*4X48L24A* | *80VTL0902120A* | 35600 | 16.5 | 10 | 8.1 | 37800 | 34600 | 91.53% | 2.04 | 28800 | R-410A
211229408 | 3.07 | Yes | Yes | BRYANT HEATING AND COOLING SYSTEMS | HRCU-A-CB (Split System: Heat Pump with Remote Outdoor Unit-Air-Source) | Centrally-Ducted | 38MURAQ36AB3* | CAP**4824AL* | 82*TA66110V21*** | 36800 | 16 | 10 | 8.5 | 38500 | 34800 | 90.39% | 2.1 | 29000 | R-410A
211229409 | 3.07 | Yes | Yes | PAYNE HEATING AND COOLING | HRCU-A-CB (Split System: Heat Pump with Remote Outdoor Unit-Air-Source) | Centrally-Ducted | 38MURAQ36AB3* | CAP**4824AL* | PG80VTLA66110C** | 36800 | 16 | 10 | 8.5 | 38500 | 34800 | 90.39% | 2.1 | 29000 | R-410A
211229410 | 3.07 | Yes | Yes | AIRQUEST | HRCU-A-CB (Split System: Heat Pump with Remote Outdoor Unit-Air-Source) | Centrally-Ducted | DLCURAH36ABK | EA*4X48L24A* | *80VTL1102122A* | 36800 | 16 | 10 | 8.5 | 38500 | 34800 | 90.39% | 2.1 | 29000 | R-410A
211229411 | 3.07 | Yes | Yes | ARCOAIRE | HRCU-A-CB (Split System: Heat Pump with Remote Outdoor Unit-Air-Source) | Centrally-Ducted | DLCURAH36ABK | EA*4X48L24A* | *80VTL1102122A* | 36800 | 16 | 10 | 8.5 | 38500 | 34800 | 90.39% | 2.1 | 29000 | R-410A
211229412 | 3.07 | Yes | Yes | COMFORTMAKER | HRCU-A-CB (Split System: Heat Pump with Remote Outdoor Unit-Air-Source) | Centrally-Ducted | DLCURAH36ABK | EA*4X48L24A* | *80VTL1102122A* | 36800 | 16 | 10 | 8.5 | 38500 | 34800 | 90.39% | 2.1 | 29000 | R-410A
211229413 | 3.07 | Yes | Yes | DAY & NIGHT | HRCU-A-CB (Split System: Heat Pump with Remote Outdoor Unit-Air-Source) | Centrally-Ducted | DLCURAH36ABK | EA*4X48L24A* | *80VTL1102122A* | 36800 | 16 | 10 | 8.5 | 38500 | 34800 | 90.39% | 2.1 | 29000 | R-410A
211229414 | 3.07 | Yes | Yes | HEIL | HRCU-A-CB (Split System: Heat Pump with Remote Outdoor Unit-Air-Source) | Centrally-Ducted | DLCURAH36ABK | EA*4X48L24A* | *80VTL1102122A* | 36800 | 16 | 10 | 8.5 | 38500 | 34800 | 90.39% | 2.1 | 29000 | R-410A
211229415 | 3.07 | Yes | Yes | KEEPRITE | HRCU-A-CB (Split System: Heat Pump with Remote Outdoor Unit-Air-Source) | Centrally-Ducted | DLCURAH36ABK | EA*4X48L24A* | *80VTL1102122A* | 36800 | 16 | 10 | 8.5 | 38500 | 34800 | 90.39% | 2.1 | 29000 | R-410A
211229416 | 3.07 | Yes | Yes | SMART COMFORT | HRCU-A-CB (Split System: Heat Pump with Remote Outdoor Unit-Air-Source) | Centrally-Ducted | DLCURAH36ABK | EA*4X48L24A* | *80VTL1102122A* | 36800 | 16 | 10 | 8.5 | 38500 | 34800 | 90.39% | 2.1 | 29000 | R-410A
211229417 | 3.07 | Yes | Yes | TEMPSTAR | HRCU-A-CB (Split System: Heat Pump with Remote Outdoor Unit-Air-Source) | Centrally-Ducted | DLCURAH36ABK | EA*4X48L24A* | *80VTL1102122A* | 36800 | 16 | 10 | 8.5 | 38500 | 34800 | 90.39% | 2.1 | 29000 | R-410A
211229418 | 3 | Yes | Yes | BRYANT HEATING AND COOLING SYSTEMS | HRCU-A-CB (Split System: Heat Pump with Remote Outdoor Unit-Air-Source) | Centrally-Ducted | 38MURAQ36AB3* | CAP**4824AL* | 82*TA66135V24*** | 36000 | 16 | 10 | 8.5 | 38500 | 34600 | 89.87% | 2.06 | 29000 | R-410A
211229419 | 3 | Yes | Yes | PAYNE HEATING AND COOLING | HRCU-A-CB (Split System: Heat Pump with Remote Outdoor Unit-Air-Source) | Centrally-Ducted | 38MURAQ36AB3* | CAP**4824AL* | PG80VTLA66135D** | 36000 | 16 | 10 | 8.5 | 38500 | 34600 | 89.87% | 2.06 | 29000 | R-410A
211229438 | 2.98 | Yes | Yes | BRYANT HEATING AND COOLING SYSTEMS | HRCU-A-CB (Split System: Heat Pump with Remote Outdoor Unit-Air-Source) | Centrally-Ducted | 38MURAQ36AB3* | CAP**4824AL* | 912SD60080E21*** | 35800 | 16.5 | 10 | 8.5 | 37800 | 34600 | 91.53% | 2.04 | 28800 | R-410A
211229439 | 2.98 | Yes | Yes | PAYNE HEATING AND COOLING | HRCU-A-CB (Split System: Heat Pump with Remote Outdoor Unit-Air-Source) | Centrally-Ducted | 38MURAQ36AB3* | CAP**4824AL* | PG92ESAA60080C** | 35800 | 16.5 | 10 | 8.5 | 37800 | 34600 | 91.53% | 2.04 | 28800 | R-410A
211229440 | 2.98 | Yes | Yes | AIRQUEST | HRCU-A-CB (Split System: Heat Pump with Remote Outdoor Unit-Air-Source) | Centrally-Ducted | DLCURAH36ABK | EA*4X48L24A* | *92ESN0802120A* | 35800 | 16.5 | 10 | 8.5 | 37800 | 34600 | 91.53% | 2.04 | 28800 | R-410A
211229441 | 2.98 | Yes | Yes | ARCOAIRE | HRCU-A-CB (Split System: Heat Pump with Remote Outdoor Unit-Air-Source) | Centrally-Ducted | DLCURAH36ABK | EA*4X48L24A* | *92ESN0802120A* | 35800 | 16.5 | 10 | 8.5 | 37800 | 34600 | 91.53% | 2.04 | 28800 | R-410A
211229442 | 2.98 | Yes | Yes | COMFORTMAKER | HRCU-A-CB (Split System: Heat Pump with Remote Outdoor Unit-Air-Source) | Centrally-Ducted | DLCURAH36ABK | EA*4X48L24A* | *92ESN0802120A* | 35800 | 16.5 | 10 | 8.5 | 37800 | 34600 | 91.53% | 2.04 | 28800 | R-410A
211229443 | 2.98 | Yes | Yes | DAY & NIGHT | HRCU-A-CB (Split System: Heat Pump with Remote Outdoor Unit-Air-Source) | Centrally-Ducted | DLCURAH36ABK | EA*4X48L24A* | *92ESN0802120A* | 35800 | 16.5 | 10 | 8.5 | 37800 | 34600 | 91.53% | 2.04 | 28800 | R-410A
211229444 | 2.98 | Yes | Yes | HEIL | HRCU-A-CB (Split System: Heat Pump with Remote Outdoor Unit-Air-Source) | Centrally-Ducted | DLCURAH36ABK | EA*4X48L24A* | *92ESN0802120A* | 35800 | 16.5 | 10 | 8.5 | 37800 | 34600 | 91.53% | 2.04 | 28800 | R-410A
211229445 | 2.98 | Yes | Yes | KEEPRITE | HRCU-A-CB (Split System: Heat Pump with Remote Outdoor Unit-Air-Source) | Centrally-Ducted | DLCURAH36ABK | EA*4X48L24A* | *92ESN0802120A* | 35800 | 16.5 | 10 | 8.5 | 37800 | 34600 | 91.53% | 2.04 | 28800 | R-410A
211229446 | 2.98 | Yes | Yes | SMART COMFORT | HRCU-A-CB (Split System: Heat Pump with Remote Outdoor Unit-Air-Source) | Centrally-Ducted | DLCURAH36ABK | EA*4X48L24A* | *92ESN0802120A* | 35800 | 16.5 | 10 | 8.5 | 37800 | 34600 | 91.53% | 2.04 | 28800 | R-410A
211229447 | 2.98 | Yes | Yes | TEMPSTAR | HRCU-A-CB (Split System: Heat Pump with Remote Outdoor Unit-Air-Source) | Centrally-Ducted | DLCURAH36ABK | EA*4X48L24A* | *92ESN0802120A* | 35800 | 16.5 | 10 | 8.5 | 37800 | 34600 | 91.53% | 2.04 | 28800 | R-410A
211229448 | 2.98 | Yes | Yes | GRANDAIRE | HRCU-A-CB (Split System: Heat Pump with Remote Outdoor Unit-Air-Source) | Centrally-Ducted | WDLCURAH36ABK | WLA*484DA* | WFAX080C060A* | 35800 | 16.5 | 10 | 8.5 | 37800 | 34600 | 91.53% | 2.04 | 28800 | R-410A
211229449 | 2.97 | Yes | Yes | BRYANT HEATING AND COOLING SYSTEMS | HRCU-A-CB (Split System: Heat Pump with Remote Outdoor Unit-Air-Source) | Centrally-Ducted | 38MURAQ36AB3* | CAP**4824AL* | 912SD60100E21*** | 35600 | 16.5 | 10 | 8.5 | 37800 | 34600 | 91.53% | 2.04 | 28800 | R-410A
211229450 | 2.97 | Yes | Yes | PAYNE HEATING AND COOLING | HRCU-A-CB (Split System: Heat Pump with Remote Outdoor Unit-Air-Source) | Centrally-Ducted | 38MURAQ36AB3* | CAP**4824AL* | PG92ESAA60100C** | 35600 | 16.5 | 10 | 8.5 | 37800 | 34600 | 91.53% | 2.04 | 28800 | R-410A
211229451 | 2.97 | Yes | Yes | AIRQUEST | HRCU-A-CB (Split System: Heat Pump with Remote Outdoor Unit-Air-Source) | Centrally-Ducted | DLCURAH36ABK | EA*4X48L24A* | *92ESN1002120A* | 35600 | 16.5 | 10 | 8.5 | 37800 | 34600 | 91.53% | 2.04 | 28800 | R-410A
211229452 | 2.97 | Yes | Yes | ARCOAIRE | HRCU-A-CB (Split System: Heat Pump with Remote Outdoor Unit-Air-Source) | Centrally-Ducted | DLCURAH36ABK | EA*4X48L24A* | *92ESN1002120A* | 35600 | 16.5 | 10 | 8.5 | 37800 | 34600 | 91.53% | 2.04 | 28800 | R-410A
211229453 | 2.97 | Yes | Yes | COMFORTMAKER | HRCU-A-CB (Split System: Heat Pump with Remote Outdoor Unit-Air-Source) | Centrally-Ducted | DLCURAH36ABK | EA*4X48L24A* | *92ESN1002120A* | 35600 | 16.5 | 10 | 8.5 | 37800 | 34600 | 91.53% | 2.04 | 28800 | R-410A
211229454 | 2.97 | Yes | Yes | DAY & NIGHT | HRCU-A-CB (Split System: Heat Pump with Remote Outdoor Unit-Air-Source) | Centrally-Ducted | DLCURAH36ABK | EA*4X48L24A* | *92ESN1002120A* | 35600 | 16.5 | 10 | 8.5 | 37800 | 34600 | 91.53% | 2.04 | 28800 | R-410A
211229455 | 2.97 | Yes | Yes | HEIL | HRCU-A-CB (Split System: Heat Pump with Remote Outdoor Unit-Air-Source) | Centrally-Ducted | DLCURAH36ABK | EA*4X48L24A* | *92ESN1002120A* | 35600 | 16.5 | 10 | 8.5 | 37800 | 34600 | 91.53% | 2.04 | 28800 | R-410A
211229456 | 2.97 | Yes | Yes | KEEPRITE | HRCU-A-CB (Split System: Heat Pump with Remote Outdoor Unit-Air-Source) | Centrally-Ducted | DLCURAH36ABK | EA*4X48L24A* | *92ESN1002120A* | 35600 | 16.5 | 10 | 8.5 | 37800 | 34600 | 91.53% | 2.04 | 28800 | R-410A
211229457 | 2.97 | Yes | Yes | SMART COMFORT | HRCU-A-CB (Split System: Heat Pump with Remote Outdoor Unit-Air-Source) | Centrally-Ducted | DLCURAH36ABK | EA*4X48L24A* | *92ESN1002120A* | 35600 | 16.5 | 10 | 8.5 | 37800 | 34600 | 91.53% | 2.04 | 28800 | R-410A
211229458 | 2.97 | Yes | Yes | TEMPSTAR | HRCU-A-CB (Split System: Heat Pump with Remote Outdoor Unit-Air-Source) | Centrally-Ducted | DLCURAH36ABK | EA*4X48L24A* | *92ESN1002120A* | 35600 | 16.5 | 10 | 8.5 | 37800 | 34600 | 91.53% | 2.04 | 28800 | R-410A
211229459 | 2.97 | Yes | Yes | GRANDAIRE | HRCU-A-CB (Split System: Heat Pump with Remote Outdoor Unit-Air-Source) | Centrally-Ducted | WDLCURAH36ABK | WLA*484DA* | WFAX100C060A* | 35600 | 16.5 | 10 | 8.5 | 37800 | 34600 | 91.53% | 2.04 | 28800 | R-410A
211229460 | 3.12 | Yes | No | BRYANT HEATING AND COOLING SYSTEMS | HRCU-A-CB (Split System: Heat Pump with Remote Outdoor Unit-Air-Source) | Centrally-Ducted | 38MURAQ36AB3* | CAP**4824AL* | 912SD66100E21*** | 37400 | 15.5 | 10 | 8.5 | 38500 | 35000 | 90.91% | 2.12 | 29200 | R-410A
211229461 | 3.12 | Yes | No | AIRQUEST | HRCU-A-CB (Split System: Heat Pump with Remote Outdoor Unit-Air-Source) | Centrally-Ducted | DLCURAH36ABK | EA*4X48L24A* | *92ESN1002122A* | 37400 | 15.5 | 10 | 8.5 | 38500 | 35000 | 90.91% | 2.12 | 29200 | R-410A
211229462 | 3.12 | Yes | No | ARCOAIRE | HRCU-A-CB (Split System: Heat Pump with Remote Outdoor Unit-Air-Source) | Centrally-Ducted | DLCURAH36ABK | EA*4X48L24A* | *92ESN1002122A* | 37400 | 15.5 | 10 | 8.5 | 38500 | 35000 | 90.91% | 2.12 | 29200 | R-410A
211229463 | 3.12 | Yes | No | COMFORTMAKER | HRCU-A-CB (Split System: Heat Pump with Remote Outdoor Unit-Air-Source) | Centrally-Ducted | DLCURAH36ABK | EA*4X48L24A* | *92ESN1002122A* | 37400 | 15.5 | 10 | 8.5 | 38500 | 35000 | 90.91% | 2.12 | 29200 | R-410A
211229464 | 3.12 | Yes | No | DAY & NIGHT | HRCU-A-CB (Split System: Heat Pump with Remote Outdoor Unit-Air-Source) | Centrally-Ducted | DLCURAH36ABK | EA*4X48L24A* | *92ESN1002122A* | 37400 | 15.5 | 10 | 8.5 | 38500 | 35000 | 90.91% | 2.12 | 29200 | R-410A
211229465 | 3.12 | Yes | No | HEIL | HRCU-A-CB (Split System: Heat Pump with Remote Outdoor Unit-Air-Source) | Centrally-Ducted | DLCURAH36ABK | EA*4X48L24A* | *92ESN1002122A* | 37400 | 15.5 | 10 | 8.5 | 38500 | 35000 | 90.91% | 2.12 | 29200 | R-410A
211229466 | 3.12 | Yes | No | KEEPRITE | HRCU-A-CB (Split System: Heat Pump with Remote Outdoor Unit-Air-Source) | Centrally-Ducted | DLCURAH36ABK | EA*4X48L24A* | *92ESN1002122A* | 37400 | 15.5 | 10 | 8.5 | 38500 | 35000 | 90.91% | 2.12 | 29200 | R-410A
211229467 | 3.12 | Yes | No | SMART COMFORT | HRCU-A-CB (Split System: Heat Pump with Remote Outdoor Unit-Air-Source) | Centrally-Ducted | DLCURAH36ABK | EA*4X48L24A* | *92ESN1002122A* | 37400 | 15.5 | 10 | 8.5 | 38500 | 35000 | 90.91% | 2.12 | 29200 | R-410A
211229468 | 3.12 | Yes | No | TEMPSTAR | HRCU-A-CB (Split System: Heat Pump with Remote Outdoor Unit-Air-Source) | Centrally-Ducted | DLCURAH36ABK | EA*4X48L24A* | *92ESN1002122A* | 37400 | 15.5 | 10 | 8.5 | 38500 | 35000 | 90.91% | 2.12 | 29200 | R-410A
211229469 | 3.02 | Yes | Yes | BRYANT HEATING AND COOLING SYSTEMS | HRCU-A-CB (Split System: Heat Pump with Remote Outdoor Unit-Air-Source) | Centrally-Ducted | 38MURAQ36AB3* | CAP**4824AL* | 912SD60120E24*** | 36200 | 16 | 10 | 8.5 | 38500 | 34600 | 89.87% | 2.08 | 29000 | R-410A
211229470 | 3.02 | Yes | Yes | PAYNE HEATING AND COOLING | HRCU-A-CB (Split System: Heat Pump with Remote Outdoor Unit-Air-Source) | Centrally-Ducted | 38MURAQ36AB3* | CAP**4824AL* | PG92ESAA60120D** | 36200 | 16 | 10 | 8.5 | 38500 | 34600 | 89.87% | 2.08 | 29000 | R-410A
211229471 | 3.02 | Yes | Yes | AIRQUEST | HRCU-A-CB (Split System: Heat Pump with Remote Outdoor Unit-Air-Source) | Centrally-Ducted | DLCURAH36ABK | EA*4X48L24A* | *92ESN1202420A* | 36200 | 16 | 10 | 8.5 | 38500 | 34600 | 89.87% | 2.08 | 29000 | R-410A
211229472 | 3.02 | Yes | Yes | ARCOAIRE | HRCU-A-CB (Split System: Heat Pump with Remote Outdoor Unit-Air-Source) | Centrally-Ducted | DLCURAH36ABK | EA*4X48L24A* | *92ESN1202420A* | 36200 | 16 | 10 | 8.5 | 38500 | 34600 | 89.87% | 2.08 | 29000 | R-410A
211229473 | 3.02 | Yes | Yes | COMFORTMAKER | HRCU-A-CB (Split System: Heat Pump with Remote Outdoor Unit-Air-Source) | Centrally-Ducted | DLCURAH36ABK | EA*4X48L24A* | *92ESN1202420A* | 36200 | 16 | 10 | 8.5 | 38500 | 34600 | 89.87% | 2.08 | 29000 | R-410A
211229474 | 3.02 | Yes | Yes | DAY & NIGHT | HRCU-A-CB (Split System: Heat Pump with Remote Outdoor Unit-Air-Source) | Centrally-Ducted | DLCURAH36ABK | EA*4X48L24A* | *92ESN1202420A* | 36200 | 16 | 10 | 8.5 | 38500 | 34600 | 89.87% | 2.08 | 29000 | R-410A
211229475 | 3.02 | Yes | Yes | HEIL | HRCU-A-CB (Split System: Heat Pump with Remote Outdoor Unit-Air-Source) | Centrally-Ducted | DLCURAH36ABK | EA*4X48L24A* | *92ESN1202420A* | 36200 | 16 | 10 | 8.5 | 38500 | 34600 | 89.87% | 2.08 | 29000 | R-410A
211229476 | 3.02 | Yes | Yes | KEEPRITE | HRCU-A-CB (Split System: Heat Pump with Remote Outdoor Unit-Air-Source) | Centrally-Ducted | DLCURAH36ABK | EA*4X48L24A* | *92ESN1202420A* | 36200 | 16 | 10 | 8.5 | 38500 | 34600 | 89.87% | 2.08 | 29000 | R-410A
211229477 | 3.02 | Yes | Yes | SMART COMFORT | HRCU-A-CB (Split System: Heat Pump with Remote Outdoor Unit-Air-Source) | Centrally-Ducted | DLCURAH36ABK | EA*4X48L24A* | *92ESN1202420A* | 36200 | 16 | 10 | 8.5 | 38500 | 34600 | 89.87% | 2.08 | 29000 | R-410A
211229478 | 3.02 | Yes | Yes | TEMPSTAR | HRCU-A-CB (Split System: Heat Pump with Remote Outdoor Unit-Air-Source) | Centrally-Ducted | DLCURAH36ABK | EA*4X48L24A* | *92ESN1202420A* | 36200 | 16 | 10 | 8.5 | 38500 | 34600 | 89.87% | 2.08 | 29000 | R-410A
211229479 | 3.02 | Yes | Yes | GRANDAIRE | HRCU-A-CB (Split System: Heat Pump with Remote Outdoor Unit-Air-Source) | Centrally-Ducted | WDLCURAH36ABK | WLA*484DA* | WFAX120D060A* | 36200 | 16 | 10 | 8.5 | 38500 | 34600 | 89.87% | 2.08 | 29000 | R-410A
211229480 | 3.05 | Yes | No | BRYANT HEATING AND COOLING SYSTEMS | HRCU-A-CB (Split System: Heat Pump with Remote Outdoor Unit-Air-Source) | Centrally-Ducted | 38MURAQ36AB3* | CAP**4824AL* | 915SB60080E21*** | 36600 | 15.5 | 10 | 8.5 | 38500 | 34800 | 90.39% | 2.1 | 29200 | R-410A
211229481 | 3.05 | Yes | No | PAYNE HEATING AND COOLING | HRCU-A-CB (Split System: Heat Pump with Remote Outdoor Unit-Air-Source) | Centrally-Ducted | 38MURAQ36AB3* | CAP**4824AL* | PG95ESAA60080C** | 36600 | 15.5 | 10 | 8.5 | 38500 | 34800 | 90.39% | 2.1 | 29200 | R-410A
211229482 | 3.05 | Yes | No | AIRQUEST | HRCU-A-CB (Split System: Heat Pump with Remote Outdoor Unit-Air-Source) | Centrally-Ducted | DLCURAH36ABK | EA*4X48L24A* | *95ESN0802120A* | 36600 | 15.5 | 10 | 8.5 | 38500 | 34800 | 90.39% | 2.1 | 29200 | R-410A
211229483 | 3.05 | Yes | No | ARCOAIRE | HRCU-A-CB (Split System: Heat Pump with Remote Outdoor Unit-Air-Source) | Centrally-Ducted | DLCURAH36ABK | EA*4X48L24A* | *95ESN0802120A* | 36600 | 15.5 | 10 | 8.5 | 38500 | 34800 | 90.39% | 2.1 | 29200 | R-410A
211229484 | 3.05 | Yes | No | COMFORTMAKER | HRCU-A-CB (Split System: Heat Pump with Remote Outdoor Unit-Air-Source) | Centrally-Ducted | DLCURAH36ABK | EA*4X48L24A* | *95ESN0802120A* | 36600 | 15.5 | 10 | 8.5 | 38500 | 34800 | 90.39% | 2.1 | 29200 | R-410A
211229485 | 3.05 | Yes | No | DAY & NIGHT | HRCU-A-CB (Split System: Heat Pump with Remote Outdoor Unit-Air-Source) | Centrally-Ducted | DLCURAH36ABK | EA*4X48L24A* | *95ESN0802120A* | 36600 | 15.5 | 10 | 8.5 | 38500 | 34800 | 90.39% | 2.1 | 29200 | R-410A
211229486 | 3.05 | Yes | No | HEIL | HRCU-A-CB (Split System: Heat Pump with Remote Outdoor Unit-Air-Source) | Centrally-Ducted | DLCURAH36ABK | EA*4X48L24A* | *95ESN0802120A* | 36600 | 15.5 | 10 | 8.5 | 38500 | 34800 | 90.39% | 2.1 | 29200 | R-410A
211229487 | 3.05 | Yes | No | KEEPRITE | HRCU-A-CB (Split System: Heat Pump with Remote Outdoor Unit-Air-Source) | Centrally-Ducted | DLCURAH36ABK | EA*4X48L24A* | *95ESN0802120A* | 36600 | 15.5 | 10 | 8.5 | 38500 | 34800 | 90.39% | 2.1 | 29200 | R-410A
211229488 | 3.05 | Yes | No | SMART COMFORT | HRCU-A-CB (Split System: Heat Pump with Remote Outdoor Unit-Air-Source) | Centrally-Ducted | DLCURAH36ABK | EA*4X48L24A* | *95ESN0802120A* | 36600 | 15.5 | 10 | 8.5 | 38500 | 34800 | 90.39% | 2.1 | 29200 | R-410A
211229489 | 3.05 | Yes | No | TEMPSTAR | HRCU-A-CB (Split System: Heat Pump with Remote Outdoor Unit-Air-Source) | Centrally-Ducted | DLCURAH36ABK | EA*4X48L24A* | *95ESN0802120A* | 36600 | 15.5 | 10 | 8.5 | 38500 | 34800 | 90.39% | 2.1 | 29200 | R-410A
211229490 | 3.05 | Yes | No | GRANDAIRE | HRCU-A-CB (Split System: Heat Pump with Remote Outdoor Unit-Air-Source) | Centrally-Ducted | WDLCURAH36ABK | WLA*484DA* | WFSX080C060A* | 36600 | 15.5 | 10 | 8.5 | 38500 | 34800 | 90.39% | 2.1 | 29200 | R-410A
211229491 | 3.05 | Yes | Yes | BRYANT HEATING AND COOLING SYSTEMS | HRCU-A-CB (Split System: Heat Pump with Remote Outdoor Unit-Air-Source) | Centrally-Ducted | 38MURAQ36AB3* | CAP**4824AL* | 915SB60100E21*** | 36600 | 16 | 10 | 8.5 | 38500 | 34800 | 90.39% | 2.08 | 29000 | R-410A
211229492 | 3.05 | Yes | Yes | PAYNE HEATING AND COOLING | HRCU-A-CB (Split System: Heat Pump with Remote Outdoor Unit-Air-Source) | Centrally-Ducted | 38MURAQ36AB3* | CAP**4824AL* | PG95ESAA60100C** | 36600 | 16 | 10 | 8.5 | 38500 | 34800 | 90.39% | 2.08 | 29000 | R-410A
211229493 | 3.05 | Yes | Yes | AIRQUEST | HRCU-A-CB (Split System: Heat Pump with Remote Outdoor Unit-Air-Source) | Centrally-Ducted | DLCURAH36ABK | EA*4X48L24A* | *95ESN1002120A* | 36600 | 16 | 10 | 8.5 | 38500 | 34800 | 90.39% | 2.08 | 29000 | R-410A
211229494 | 3.05 | Yes | Yes | ARCOAIRE | HRCU-A-CB (Split System: Heat Pump with Remote Outdoor Unit-Air-Source) | Centrally-Ducted | DLCURAH36ABK | EA*4X48L24A* | *95ESN1002120A* | 36600 | 16 | 10 | 8.5 | 38500 | 34800 | 90.39% | 2.08 | 29000 | R-410A
211229495 | 3.05 | Yes | Yes | COMFORTMAKER | HRCU-A-CB (Split System: Heat Pump with Remote Outdoor Unit-Air-Source) | Centrally-Ducted | DLCURAH36ABK | EA*4X48L24A* | *95ESN1002120A* | 36600 | 16 | 10 | 8.5 | 38500 | 34800 | 90.39% | 2.08 | 29000 | R-410A
211229496 | 3.05 | Yes | Yes | DAY & NIGHT | HRCU-A-CB (Split System: Heat Pump with Remote Outdoor Unit-Air-Source) | Centrally-Ducted | DLCURAH36ABK | EA*4X48L24A* | *95ESN1002120A* | 36600 | 16 | 10 | 8.5 | 38500 | 34800 | 90.39% | 2.08 | 29000 | R-410A
211229497 | 3.05 | Yes | Yes | HEIL | HRCU-A-CB (Split System: Heat Pump with Remote Outdoor Unit-Air-Source) | Centrally-Ducted | DLCURAH36ABK | EA*4X48L24A* | *95ESN1002120A* | 36600 | 16 | 10 | 8.5 | 38500 | 34800 | 90.39% | 2.08 | 29000 | R-410A
211229498 | 3.05 | Yes | Yes | KEEPRITE | HRCU-A-CB (Split System: Heat Pump with Remote Outdoor Unit-Air-Source) | Centrally-Ducted | DLCURAH36ABK | EA*4X48L24A* | *95ESN1002120A* | 36600 | 16 | 10 | 8.5 | 38500 | 34800 | 90.39% | 2.08 | 29000 | R-410A
211229499 | 3.05 | Yes | Yes | SMART COMFORT | HRCU-A-CB (Split System: Heat Pump with Remote Outdoor Unit-Air-Source) | Centrally-Ducted | DLCURAH36ABK | EA*4X48L24A* | *95ESN1002120A* | 36600 | 16 | 10 | 8.5 | 38500 | 34800 | 90.39% | 2.08 | 29000 | R-410A
211229500 | 3.05 | Yes | Yes | TEMPSTAR | HRCU-A-CB (Split System: Heat Pump with Remote Outdoor Unit-Air-Source) | Centrally-Ducted | DLCURAH36ABK | EA*4X48L24A* | *95ESN1002120A* | 36600 | 16 | 10 | 8.5 | 38500 | 34800 | 90.39% | 2.08 | 29000 | R-410A
211229501 | 3.05 | Yes | Yes | GRANDAIRE | HRCU-A-CB (Split System: Heat Pump with Remote Outdoor Unit-Air-Source) | Centrally-Ducted | WDLCURAH36ABK | WLA*484DA* | WFSX100C060A* | 36600 | 16 | 10 | 8.5 | 38500 | 34800 | 90.39% | 2.08 | 29000 | R-410A
211229502 | 3.12 | Yes | No | BRYANT HEATING AND COOLING SYSTEMS | HRCU-A-CB (Split System: Heat Pump with Remote Outdoor Unit-Air-Source) | Centrally-Ducted | 38MURAQ36AB3* | CAP**4824AL* | 915SB66100E21*** | 37400 | 15.5 | 10 | 8.5 | 38500 | 35000 | 90.91% | 2.14 | 29200 | R-410A
211229503 | 3.12 | Yes | No | AIRQUEST | HRCU-A-CB (Split System: Heat Pump with Remote Outdoor Unit-Air-Source) | Centrally-Ducted | DLCURAH36ABK | EA*4X48L24A* | *95ESN1002122A* | 37400 | 15.5 | 10 | 8.5 | 38500 | 35000 | 90.91% | 2.14 | 29200 | R-410A
211229504 | 3.12 | Yes | No | ARCOAIRE | HRCU-A-CB (Split System: Heat Pump with Remote Outdoor Unit-Air-Source) | Centrally-Ducted | DLCURAH36ABK | EA*4X48L24A* | *95ESN1002122A* | 37400 | 15.5 | 10 | 8.5 | 38500 | 35000 | 90.91% | 2.14 | 29200 | R-410A
211229505 | 3.12 | Yes | No | COMFORTMAKER | HRCU-A-CB (Split System: Heat Pump with Remote Outdoor Unit-Air-Source) | Centrally-Ducted | DLCURAH36ABK | EA*4X48L24A* | *95ESN1002122A* | 37400 | 15.5 | 10 | 8.5 | 38500 | 35000 | 90.91% | 2.14 | 29200 | R-410A
211229506 | 3.12 | Yes | No | DAY & NIGHT | HRCU-A-CB (Split System: Heat Pump with Remote Outdoor Unit-Air-Source) | Centrally-Ducted | DLCURAH36ABK | EA*4X48L24A* | *95ESN1002122A* | 37400 | 15.5 | 10 | 8.5 | 38500 | 35000 | 90.91% | 2.14 | 29200 | R-410A
211229507 | 3.12 | Yes | No | HEIL | HRCU-A-CB (Split System: Heat Pump with Remote Outdoor Unit-Air-Source) | Centrally-Ducted | DLCURAH36ABK | EA*4X48L24A* | *95ESN1002122A* | 37400 | 15.5 | 10 | 8.5 | 38500 | 35000 | 90.91% | 2.14 | 29200 | R-410A
211229508 | 3.12 | Yes | No | KEEPRITE | HRCU-A-CB (Split System: Heat Pump with Remote Outdoor Unit-Air-Source) | Centrally-Ducted | DLCURAH36ABK | EA*4X48L24A* | *95ESN1002122A* | 37400 | 15.5 | 10 | 8.5 | 38500 | 35000 | 90.91% | 2.14 | 29200 | R-410A
211229509 | 3.12 | Yes | No | SMART COMFORT | HRCU-A-CB (Split System: Heat Pump with Remote Outdoor Unit-Air-Source) | Centrally-Ducted | DLCURAH36ABK | EA*4X48L24A* | *95ESN1002122A* | 37400 | 15.5 | 10 | 8.5 | 38500 | 35000 | 90.91% | 2.14 | 29200 | R-410A
211229510 | 3.12 | Yes | No | TEMPSTAR | HRCU-A-CB (Split System: Heat Pump with Remote Outdoor Unit-Air-Source) | Centrally-Ducted | DLCURAH36ABK | EA*4X48L24A* | *95ESN1002122A* | 37400 | 15.5 | 10 | 8.5 | 38500 | 35000 | 90.91% | 2.14 | 29200 | R-410A
211229511 | 3.1 | Yes | No | BRYANT HEATING AND COOLING SYSTEMS | HRCU-A-CB (Split System: Heat Pump with Remote Outdoor Unit-Air-Source) | Centrally-Ducted | 38MURAQ36AB3* | CAP**4824AL* | 915SB66120E24*** | 37200 | 15.5 | 10 | 8.5 | 38500 | 35000 | 90.91% | 2.12 | 29200 | R-410A
211229512 | 3.1 | Yes | No | PAYNE HEATING AND COOLING | HRCU-A-CB (Split System: Heat Pump with Remote Outdoor Unit-Air-Source) | Centrally-Ducted | 38MURAQ36AB3* | CAP**4824AL* | PG95ESAA66120D** | 37200 | 15.5 | 10 | 8.5 | 38500 | 35000 | 90.91% | 2.12 | 29200 | R-410A
211229513 | 3.1 | Yes | No | AIRQUEST | HRCU-A-CB (Split System: Heat Pump with Remote Outdoor Unit-Air-Source) | Centrally-Ducted | DLCURAH36ABK | EA*4X48L24A* | *95ESN1202422A* | 37200 | 15.5 | 10 | 8.5 | 38500 | 35000 | 90.91% | 2.12 | 29200 | R-410A
211229514 | 3.1 | Yes | No | ARCOAIRE | HRCU-A-CB (Split System: Heat Pump with Remote Outdoor Unit-Air-Source) | Centrally-Ducted | DLCURAH36ABK | EA*4X48L24A* | *95ESN1202422A* | 37200 | 15.5 | 10 | 8.5 | 38500 | 35000 | 90.91% | 2.12 | 29200 | R-410A
211229515 | 3.1 | Yes | No | COMFORTMAKER | HRCU-A-CB (Split System: Heat Pump with Remote Outdoor Unit-Air-Source) | Centrally-Ducted | DLCURAH36ABK | EA*4X48L24A* | *95ESN1202422A* | 37200 | 15.5 | 10 | 8.5 | 38500 | 35000 | 90.91% | 2.12 | 29200 | R-410A
211229516 | 3.1 | Yes | No | DAY & NIGHT | HRCU-A-CB (Split System: Heat Pump with Remote Outdoor Unit-Air-Source) | Centrally-Ducted | DLCURAH36ABK | EA*4X48L24A* | *95ESN1202422A* | 37200 | 15.5 | 10 | 8.5 | 38500 | 35000 | 90.91% | 2.12 | 29200 | R-410A
211229517 | 3.1 | Yes | No | HEIL | HRCU-A-CB (Split System: Heat Pump with Remote Outdoor Unit-Air-Source) | Centrally-Ducted | DLCURAH36ABK | EA*4X48L24A* | *95ESN1202422A* | 37200 | 15.5 | 10 | 8.5 | 38500 | 35000 | 90.91% | 2.12 | 29200 | R-410A
211229518 | 3.1 | Yes | No | KEEPRITE | HRCU-A-CB (Split System: Heat Pump with Remote Outdoor Unit-Air-Source) | Centrally-Ducted | DLCURAH36ABK | EA*4X48L24A* | *95ESN1202422A* | 37200 | 15.5 | 10 | 8.5 | 38500 | 35000 | 90.91% | 2.12 | 29200 | R-410A
211229519 | 3.1 | Yes | No | SMART COMFORT | HRCU-A-CB (Split System: Heat Pump with Remote Outdoor Unit-Air-Source) | Centrally-Ducted | DLCURAH36ABK | EA*4X48L24A* | *95ESN1202422A* | 37200 | 15.5 | 10 | 8.5 | 38500 | 35000 | 90.91% | 2.12 | 29200 | R-410A
211229520 | 3.1 | Yes | No | TEMPSTAR | HRCU-A-CB (Split System: Heat Pump with Remote Outdoor Unit-Air-Source) | Centrally-Ducted | DLCURAH36ABK | EA*4X48L24A* | *95ESN1202422A* | 37200 | 15.5 | 10 | 8.5 | 38500 | 35000 | 90.91% | 2.12 | 29200 | R-410A
211229521 | 3.1 | Yes | No | GRANDAIRE | HRCU-A-CB (Split System: Heat Pump with Remote Outdoor Unit-Air-Source) | Centrally-Ducted | WDLCURAH36ABK | WLA*484DA* | WFSX120D066A* | 37200 | 15.5 | 10 | 8.5 | 38500 | 35000 | 90.91% | 2.12 | 29200 | R-410A
211229522 | 3.12 | Yes | No | BRYANT HEATING AND COOLING SYSTEMS | HRCU-A-CB (Split System: Heat Pump with Remote Outdoor Unit-Air-Source) | Centrally-Ducted | 38MURAQ36AB3* | CAP**4824AL* | 915SB66140E24*** | 37400 | 15.2 | 10 | 8.5 | 39500 | 35000 | 88.61% | 2.12 | 29200 | R-410A
211229523 | 3.12 | Yes | No | PAYNE HEATING AND COOLING | HRCU-A-CB (Split System: Heat Pump with Remote Outdoor Unit-Air-Source) | Centrally-Ducted | 38MURAQ36AB3* | CAP**4824AL* | PG95ESAA66140D** | 37400 | 15.2 | 10 | 8.5 | 39500 | 35000 | 88.61% | 2.12 | 29200 | R-410A
211229524 | 3.12 | Yes | No | AIRQUEST | HRCU-A-CB (Split System: Heat Pump with Remote Outdoor Unit-Air-Source) | Centrally-Ducted | DLCURAH36ABK | EA*4X48L24A* | *95ESN1402422A* | 37400 | 15.2 | 10 | 8.5 | 39500 | 35000 | 88.61% | 2.12 | 29200 | R-410A
211229525 | 3.12 | Yes | No | ARCOAIRE | HRCU-A-CB (Split System: Heat Pump with Remote Outdoor Unit-Air-Source) | Centrally-Ducted | DLCURAH36ABK | EA*4X48L24A* | *95ESN1402422A* | 37400 | 15.2 | 10 | 8.5 | 39500 | 35000 | 88.61% | 2.12 | 29200 | R-410A
211229526 | 3.12 | Yes | No | COMFORTMAKER | HRCU-A-CB (Split System: Heat Pump with Remote Outdoor Unit-Air-Source) | Centrally-Ducted | DLCURAH36ABK | EA*4X48L24A* | *95ESN1402422A* | 37400 | 15.2 | 10 | 8.5 | 39500 | 35000 | 88.61% | 2.12 | 29200 | R-410A
211229527 | 3.12 | Yes | No | DAY & NIGHT | HRCU-A-CB (Split System: Heat Pump with Remote Outdoor Unit-Air-Source) | Centrally-Ducted | DLCURAH36ABK | EA*4X48L24A* | *95ESN1402422A* | 37400 | 15.2 | 10 | 8.5 | 39500 | 35000 | 88.61% | 2.12 | 29200 | R-410A
211229528 | 3.12 | Yes | No | HEIL | HRCU-A-CB (Split System: Heat Pump with Remote Outdoor Unit-Air-Source) | Centrally-Ducted | DLCURAH36ABK | EA*4X48L24A* | *95ESN1402422A* | 37400 | 15.2 | 10 | 8.5 | 39500 | 35000 | 88.61% | 2.12 | 29200 | R-410A
211229529 | 3.12 | Yes | No | KEEPRITE | HRCU-A-CB (Split System: Heat Pump with Remote Outdoor Unit-Air-Source) | Centrally-Ducted | DLCURAH36ABK | EA*4X48L24A* | *95ESN1402422A* | 37400 | 15.2 | 10 | 8.5 | 39500 | 35000 | 88.61% | 2.12 | 29200 | R-410A
211229530 | 3.12 | Yes | No | SMART COMFORT | HRCU-A-CB (Split System: Heat Pump with Remote Outdoor Unit-Air-Source) | Centrally-Ducted | DLCURAH36ABK | EA*4X48L24A* | *95ESN1402422A* | 37400 | 15.2 | 10 | 8.5 | 39500 | 35000 | 88.61% | 2.12 | 29200 | R-410A
211229531 | 3.12 | Yes | No | TEMPSTAR | HRCU-A-CB (Split System: Heat Pump with Remote Outdoor Unit-Air-Source) | Centrally-Ducted | DLCURAH36ABK | EA*4X48L24A* | *95ESN1402422A* | 37400 | 15.2 | 10 | 8.5 | 39500 | 35000 | 88.61% | 2.12 | 29200 | R-410A
211229532 | 3.12 | Yes | No | GRANDAIRE | HRCU-A-CB (Split System: Heat Pump with Remote Outdoor Unit-Air-Source) | Centrally-Ducted | WDLCURAH36ABK | WLA*484DA* | WFSX140D066A* | 37400 | 15.2 | 10 | 8.5 | 39500 | 35000 | 88.61% | 2.12 | 29200 | R-410A
211229533 | 3.02 | Yes | Yes | BRYANT HEATING AND COOLING SYSTEMS | HRCU-A-CB (Split System: Heat Pump with Remote Outdoor Unit-Air-Source) | Centrally-Ducted | 38MURAQ36AB3* | CAP**4824AL* | 926SA60080V21*** | 36200 | 16 | 10 | 8.5 | 38500 | 34600 | 89.87% | 2.06 | 29000 | R-410A
211229534 | 3.02 | Yes | Yes | AIRQUEST | HRCU-A-CB (Split System: Heat Pump with Remote Outdoor Unit-Air-Source) | Centrally-Ducted | DLCURAH36ABK | EA*4X48L24A* | *96VSN0802120A* | 36200 | 16 | 10 | 8.5 | 38500 | 34600 | 89.87% | 2.06 | 29000 | R-410A
211229535 | 3.02 | Yes | Yes | ARCOAIRE | HRCU-A-CB (Split System: Heat Pump with Remote Outdoor Unit-Air-Source) | Centrally-Ducted | DLCURAH36ABK | EA*4X48L24A* | *96VSN0802120A* | 36200 | 16 | 10 | 8.5 | 38500 | 34600 | 89.87% | 2.06 | 29000 | R-410A
211229536 | 3.02 | Yes | Yes | COMFORTMAKER | HRCU-A-CB (Split System: Heat Pump with Remote Outdoor Unit-Air-Source) | Centrally-Ducted | DLCURAH36ABK | EA*4X48L24A* | *96VSN0802120A* | 36200 | 16 | 10 | 8.5 | 38500 | 34600 | 89.87% | 2.06 | 29000 | R-410A
211229537 | 3.02 | Yes | Yes | DAY & NIGHT | HRCU-A-CB (Split System: Heat Pump with Remote Outdoor Unit-Air-Source) | Centrally-Ducted | DLCURAH36ABK | EA*4X48L24A* | *96VSN0802120A* | 36200 | 16 | 10 | 8.5 | 38500 | 34600 | 89.87% | 2.06 | 29000 | R-410A
211229538 | 3.02 | Yes | Yes | HEIL | HRCU-A-CB (Split System: Heat Pump with Remote Outdoor Unit-Air-Source) | Centrally-Ducted | DLCURAH36ABK | EA*4X48L24A* | *96VSN0802120A* | 36200 | 16 | 10 | 8.5 | 38500 | 34600 | 89.87% | 2.06 | 29000 | R-410A
211229539 | 3.02 | Yes | Yes | KEEPRITE | HRCU-A-CB (Split System: Heat Pump with Remote Outdoor Unit-Air-Source) | Centrally-Ducted | DLCURAH36ABK | EA*4X48L24A* | *96VSN0802120A* | 36200 | 16 | 10 | 8.5 | 38500 | 34600 | 89.87% | 2.06 | 29000 | R-410A
211229540 | 3.02 | Yes | Yes | SMART COMFORT | HRCU-A-CB (Split System: Heat Pump with Remote Outdoor Unit-Air-Source) | Centrally-Ducted | DLCURAH36ABK | EA*4X48L24A* | *96VSN0802120A* | 36200 | 16 | 10 | 8.5 | 38500 | 34600 | 89.87% | 2.06 | 29000 | R-410A
211229541 | 3.02 | Yes | Yes | TEMPSTAR | HRCU-A-CB (Split System: Heat Pump with Remote Outdoor Unit-Air-Source) | Centrally-Ducted | DLCURAH36ABK | EA*4X48L24A* | *96VSN0802120A* | 36200 | 16 | 10 | 8.5 | 38500 | 34600 | 89.87% | 2.06 | 29000 | R-410A
211229542 | 3 | Yes | Yes | BRYANT HEATING AND COOLING SYSTEMS | HRCU-A-CB (Split System: Heat Pump with Remote Outdoor Unit-Air-Source) | Centrally-Ducted | 38MURAQ36AB3* | CAP**4824AL* | 926SA60100V21*** | 36000 | 16 | 10 | 8.5 | 38500 | 34600 | 89.87% | 2.06 | 29000 | R-410A
211229543 | 3 | Yes | Yes | AIRQUEST | HRCU-A-CB (Split System: Heat Pump with Remote Outdoor Unit-Air-Source) | Centrally-Ducted | DLCURAH36ABK | EA*4X48L24A* | *96VSN1002120A* | 36000 | 16 | 10 | 8.5 | 38500 | 34600 | 89.87% | 2.06 | 29000 | R-410A
211229544 | 3 | Yes | Yes | ARCOAIRE | HRCU-A-CB (Split System: Heat Pump with Remote Outdoor Unit-Air-Source) | Centrally-Ducted | DLCURAH36ABK | EA*4X48L24A* | *96VSN1002120A* | 36000 | 16 | 10 | 8.5 | 38500 | 34600 | 89.87% | 2.06 | 29000 | R-410A
211229545 | 3 | Yes | Yes | COMFORTMAKER | HRCU-A-CB (Split System: Heat Pump with Remote Outdoor Unit-Air-Source) | Centrally-Ducted | DLCURAH36ABK | EA*4X48L24A* | *96VSN1002120A* | 36000 | 16 | 10 | 8.5 | 38500 | 34600 | 89.87% | 2.06 | 29000 | R-410A
211229546 | 3 | Yes | Yes | DAY & NIGHT | HRCU-A-CB (Split System: Heat Pump with Remote Outdoor Unit-Air-Source) | Centrally-Ducted | DLCURAH36ABK | EA*4X48L24A* | *96VSN1002120A* | 36000 | 16 | 10 | 8.5 | 38500 | 34600 | 89.87% | 2.06 | 29000 | R-410A
211229547 | 3 | Yes | Yes | HEIL | HRCU-A-CB (Split System: Heat Pump with Remote Outdoor Unit-Air-Source) | Centrally-Ducted | DLCURAH36ABK | EA*4X48L24A* | *96VSN1002120A* | 36000 | 16 | 10 | 8.5 | 38500 | 34600 | 89.87% | 2.06 | 29000 | R-410A
211229548 | 3 | Yes | Yes | KEEPRITE | HRCU-A-CB (Split System: Heat Pump with Remote Outdoor Unit-Air-Source) | Centrally-Ducted | DLCURAH36ABK | EA*4X48L24A* | *96VSN1002120A* | 36000 | 16 | 10 | 8.5 | 38500 | 34600 | 89.87% | 2.06 | 29000 | R-410A
211229549 | 3 | Yes | Yes | SMART COMFORT | HRCU-A-CB (Split System: Heat Pump with Remote Outdoor Unit-Air-Source) | Centrally-Ducted | DLCURAH36ABK | EA*4X48L24A* | *96VSN1002120A* | 36000 | 16 | 10 | 8.5 | 38500 | 34600 | 89.87% | 2.06 | 29000 | R-410A
211229550 | 3 | Yes | Yes | TEMPSTAR | HRCU-A-CB (Split System: Heat Pump with Remote Outdoor Unit-Air-Source) | Centrally-Ducted | DLCURAH36ABK | EA*4X48L24A* | *96VSN1002120A* | 36000 | 16 | 10 | 8.5 | 38500 | 34600 | 89.87% | 2.06 | 29000 | R-410A
211229551 | 2.98 | Yes | Yes | BRYANT HEATING AND COOLING SYSTEMS | HRCU-A-CB (Split System: Heat Pump with Remote Outdoor Unit-Air-Source) | Centrally-Ducted | 38MURAQ36AB3* | CAP**4824AL* | 926SA66120V24*** | 35800 | 16 | 10 | 8.5 | 38500 | 34600 | 89.87% | 2.04 | 29000 | R-410A
211229552 | 2.98 | Yes | Yes | AIRQUEST | HRCU-A-CB (Split System: Heat Pump with Remote Outdoor Unit-Air-Source) | Centrally-Ducted | DLCURAH36ABK | EA*4X48L24A* | *96VSN1202422A* | 35800 | 16 | 10 | 8.5 | 38500 | 34600 | 89.87% | 2.04 | 29000 | R-410A
211229553 | 2.98 | Yes | Yes | ARCOAIRE | HRCU-A-CB (Split System: Heat Pump with Remote Outdoor Unit-Air-Source) | Centrally-Ducted | DLCURAH36ABK | EA*4X48L24A* | *96VSN1202422A* | 35800 | 16 | 10 | 8.5 | 38500 | 34600 | 89.87% | 2.04 | 29000 | R-410A
211229554 | 2.98 | Yes | Yes | COMFORTMAKER | HRCU-A-CB (Split System: Heat Pump with Remote Outdoor Unit-Air-Source) | Centrally-Ducted | DLCURAH36ABK | EA*4X48L24A* | *96VSN1202422A* | 35800 | 16 | 10 | 8.5 | 38500 | 34600 | 89.87% | 2.04 | 29000 | R-410A
211229555 | 2.98 | Yes | Yes | DAY & NIGHT | HRCU-A-CB (Split System: Heat Pump with Remote Outdoor Unit-Air-Source) | Centrally-Ducted | DLCURAH36ABK | EA*4X48L24A* | *96VSN1202422A* | 35800 | 16 | 10 | 8.5 | 38500 | 34600 | 89.87% | 2.04 | 29000 | R-410A
211229556 | 2.98 | Yes | Yes | HEIL | HRCU-A-CB (Split System: Heat Pump with Remote Outdoor Unit-Air-Source) | Centrally-Ducted | DLCURAH36ABK | EA*4X48L24A* | *96VSN1202422A* | 35800 | 16 | 10 | 8.5 | 38500 | 34600 | 89.87% | 2.04 | 29000 | R-410A
211229557 | 2.98 | Yes | Yes | KEEPRITE | HRCU-A-CB (Split System: Heat Pump with Remote Outdoor Unit-Air-Source) | Centrally-Ducted | DLCURAH36ABK | EA*4X48L24A* | *96VSN1202422A* | 35800 | 16 | 10 | 8.5 | 38500 | 34600 | 89.87% | 2.04 | 29000 | R-410A
211229558 | 2.98 | Yes | Yes | SMART COMFORT | HRCU-A-CB (Split System: Heat Pump with Remote Outdoor Unit-Air-Source) | Centrally-Ducted | DLCURAH36ABK | EA*4X48L24A* | *96VSN1202422A* | 35800 | 16 | 10 | 8.5 | 38500 | 34600 | 89.87% | 2.04 | 29000 | R-410A
211229559 | 2.98 | Yes | Yes | TEMPSTAR | HRCU-A-CB (Split System: Heat Pump with Remote Outdoor Unit-Air-Source) | Centrally-Ducted | DLCURAH36ABK | EA*4X48L24A* | *96VSN1202422A* | 35800 | 16 | 10 | 8.5 | 38500 | 34600 | 89.87% | 2.04 | 29000 | R-410A
211229571 | 3.02 | Yes | Yes | BRYANT HEATING AND COOLING SYSTEMS | HRCU-A-CB (Split System: Heat Pump with Remote Outdoor Unit-Air-Source) | Centrally-Ducted | 38MURAQ36AB3* | CAP**4824AL* | 935SA60100E21*** | 36200 | 16 | 10 | 8.5 | 38500 | 34600 | 89.87% | 2.08 | 29000 | R-410A
211229572 | 3.02 | Yes | Yes | PAYNE HEATING AND COOLING | HRCU-A-CB (Split System: Heat Pump with Remote Outdoor Unit-Air-Source) | Centrally-Ducted | 38MURAQ36AB3* | CAP**4824AL* | PG95ESUA60100C** | 36200 | 16 | 10 | 8.5 | 38500 | 34600 | 89.87% | 2.08 | 29000 | R-410A
211229573 | 3.02 | Yes | Yes | AIRQUEST | HRCU-A-CB (Split System: Heat Pump with Remote Outdoor Unit-Air-Source) | Centrally-Ducted | DLCURAH36ABK | EA*4X48L24A* | *95ESU1002120A* | 36200 | 16 | 10 | 8.5 | 38500 | 34600 | 89.87% | 2.08 | 29000 | R-410A
211229574 | 3.02 | Yes | Yes | ARCOAIRE | HRCU-A-CB (Split System: Heat Pump with Remote Outdoor Unit-Air-Source) | Centrally-Ducted | DLCURAH36ABK | EA*4X48L24A* | *95ESU1002120A* | 36200 | 16 | 10 | 8.5 | 38500 | 34600 | 89.87% | 2.08 | 29000 | R-410A
211229575 | 3.02 | Yes | Yes | COMFORTMAKER | HRCU-A-CB (Split System: Heat Pump with Remote Outdoor Unit-Air-Source) | Centrally-Ducted | DLCURAH36ABK | EA*4X48L24A* | *95ESU1002120A* | 36200 | 16 | 10 | 8.5 | 38500 | 34600 | 89.87% | 2.08 | 29000 | R-410A
211229576 | 3.02 | Yes | Yes | DAY & NIGHT | HRCU-A-CB (Split System: Heat Pump with Remote Outdoor Unit-Air-Source) | Centrally-Ducted | DLCURAH36ABK | EA*4X48L24A* | *95ESU1002120A* | 36200 | 16 | 10 | 8.5 | 38500 | 34600 | 89.87% | 2.08 | 29000 | R-410A
211229577 | 3.02 | Yes | Yes | HEIL | HRCU-A-CB (Split System: Heat Pump with Remote Outdoor Unit-Air-Source) | Centrally-Ducted | DLCURAH36ABK | EA*4X48L24A* | *95ESU1002120A* | 36200 | 16 | 10 | 8.5 | 38500 | 34600 | 89.87% | 2.08 | 29000 | R-410A
211229578 | 3.02 | Yes | Yes | KEEPRITE | HRCU-A-CB (Split System: Heat Pump with Remote Outdoor Unit-Air-Source) | Centrally-Ducted | DLCURAH36ABK | EA*4X48L24A* | *95ESU1002120A* | 36200 | 16 | 10 | 8.5 | 38500 | 34600 | 89.87% | 2.08 | 29000 | R-410A
211229579 | 3.02 | Yes | Yes | SMART COMFORT | HRCU-A-CB (Split System: Heat Pump with Remote Outdoor Unit-Air-Source) | Centrally-Ducted | DLCURAH36ABK | EA*4X48L24A* | *95ESU1002120A* | 36200 | 16 | 10 | 8.5 | 38500 | 34600 | 89.87% | 2.08 | 29000 | R-410A
211229580 | 3.02 | Yes | Yes | TEMPSTAR | HRCU-A-CB (Split System: Heat Pump with Remote Outdoor Unit-Air-Source) | Centrally-Ducted | DLCURAH36ABK | EA*4X48L24A* | *95ESU1002120A* | 36200 | 16 | 10 | 8.5 | 38500 | 34600 | 89.87% | 2.08 | 29000 | R-410A
211229581 | 3.02 | Yes | Yes | GRANDAIRE | HRCU-A-CB (Split System: Heat Pump with Remote Outdoor Unit-Air-Source) | Centrally-Ducted | WDLCURAH36ABK | WLA*484DA* | WFSU100C060A* | 36200 | 16 | 10 | 8.5 | 38500 | 34600 | 89.87% | 2.08 | 29000 | R-410A
211229582 | 3.1 | Yes | No | BRYANT HEATING AND COOLING SYSTEMS | HRCU-A-CB (Split System: Heat Pump with Remote Outdoor Unit-Air-Source) | Centrally-Ducted | 38MURAQ36AB3* | CAP**4824AL* | 935SA66100E21*** | 37200 | 15.5 | 10 | 8.5 | 38500 | 35000 | 90.91% | 2.12 | 29200 | R-410A
211229583 | 3.1 | Yes | No | AIRQUEST | HRCU-A-CB (Split System: Heat Pump with Remote Outdoor Unit-Air-Source) | Centrally-Ducted | DLCURAH36ABK | EA*4X48L24A* | *95ESU1002122A* | 37200 | 15.5 | 10 | 8.5 | 38500 | 35000 | 90.91% | 2.12 | 29200 | R-410A
211229584 | 3.1 | Yes | No | ARCOAIRE | HRCU-A-CB (Split System: Heat Pump with Remote Outdoor Unit-Air-Source) | Centrally-Ducted | DLCURAH36ABK | EA*4X48L24A* | *95ESU1002122A* | 37200 | 15.5 | 10 | 8.5 | 38500 | 35000 | 90.91% | 2.12 | 29200 | R-410A
211229585 | 3.1 | Yes | No | COMFORTMAKER | HRCU-A-CB (Split System: Heat Pump with Remote Outdoor Unit-Air-Source) | Centrally-Ducted | DLCURAH36ABK | EA*4X48L24A* | *95ESU1002122A* | 37200 | 15.5 | 10 | 8.5 | 38500 | 35000 | 90.91% | 2.12 | 29200 | R-410A
211229586 | 3.1 | Yes | No | DAY & NIGHT | HRCU-A-CB (Split System: Heat Pump with Remote Outdoor Unit-Air-Source) | Centrally-Ducted | DLCURAH36ABK | EA*4X48L24A* | *95ESU1002122A* | 37200 | 15.5 | 10 | 8.5 | 38500 | 35000 | 90.91% | 2.12 | 29200 | R-410A
211229587 | 3.1 | Yes | No | HEIL | HRCU-A-CB (Split System: Heat Pump with Remote Outdoor Unit-Air-Source) | Centrally-Ducted | DLCURAH36ABK | EA*4X48L24A* | *95ESU1002122A* | 37200 | 15.5 | 10 | 8.5 | 38500 | 35000 | 90.91% | 2.12 | 29200 | R-410A
211229588 | 3.1 | Yes | No | KEEPRITE | HRCU-A-CB (Split System: Heat Pump with Remote Outdoor Unit-Air-Source) | Centrally-Ducted | DLCURAH36ABK | EA*4X48L24A* | *95ESU1002122A* | 37200 | 15.5 | 10 | 8.5 | 38500 | 35000 | 90.91% | 2.12 | 29200 | R-410A
211229589 | 3.1 | Yes | No | SMART COMFORT | HRCU-A-CB (Split System: Heat Pump with Remote Outdoor Unit-Air-Source) | Centrally-Ducted | DLCURAH36ABK | EA*4X48L24A* | *95ESU1002122A* | 37200 | 15.5 | 10 | 8.5 | 38500 | 35000 | 90.91% | 2.12 | 29200 | R-410A
211229590 | 3.1 | Yes | No | TEMPSTAR | HRCU-A-CB (Split System: Heat Pump with Remote Outdoor Unit-Air-Source) | Centrally-Ducted | DLCURAH36ABK | EA*4X48L24A* | *95ESU1002122A* | 37200 | 15.5 | 10 | 8.5 | 38500 | 35000 | 90.91% | 2.12 | 29200 | R-410A
211229591 | 2.97 | Yes | No | BRYANT HEATING AND COOLING SYSTEMS | HRCU-A-CB (Split System: Heat Pump with Remote Outdoor Unit-Air-Source) | Centrally-Ducted | 38MURAQ36AB3* | CAP**4824AL* | 926TB60080V21*** | 35600 | 16 | 10 | 8.1 | 37800 | 34600 | 91.53% | 2.02 | 28800 | R-410A
211229592 | 2.97 | Yes | No | PAYNE HEATING AND COOLING | HRCU-A-CB (Split System: Heat Pump with Remote Outdoor Unit-Air-Source) | Centrally-Ducted | 38MURAQ36AB3* | CAP**4824AL* | PG96VTAA60080C** | 35600 | 16 | 10 | 8.1 | 37800 | 34600 | 91.53% | 2.02 | 28800 | R-410A
211229593 | 2.97 | Yes | No | AIRQUEST | HRCU-A-CB (Split System: Heat Pump with Remote Outdoor Unit-Air-Source) | Centrally-Ducted | DLCURAH36ABK | EA*4X48L24A* | *96VTN0802120A* | 35600 | 16 | 10 | 8.1 | 37800 | 34600 | 91.53% | 2.02 | 28800 | R-410A
211229594 | 2.97 | Yes | No | ARCOAIRE | HRCU-A-CB (Split System: Heat Pump with Remote Outdoor Unit-Air-Source) | Centrally-Ducted | DLCURAH36ABK | EA*4X48L24A* | *96VTN0802120A* | 35600 | 16 | 10 | 8.1 | 37800 | 34600 | 91.53% | 2.02 | 28800 | R-410A
211229595 | 2.97 | Yes | No | COMFORTMAKER | HRCU-A-CB (Split System: Heat Pump with Remote Outdoor Unit-Air-Source) | Centrally-Ducted | DLCURAH36ABK | EA*4X48L24A* | *96VTN0802120A* | 35600 | 16 | 10 | 8.1 | 37800 | 34600 | 91.53% | 2.02 | 28800 | R-410A
211229596 | 2.97 | Yes | No | DAY & NIGHT | HRCU-A-CB (Split System: Heat Pump with Remote Outdoor Unit-Air-Source) | Centrally-Ducted | DLCURAH36ABK | EA*4X48L24A* | *96VTN0802120A* | 35600 | 16 | 10 | 8.1 | 37800 | 34600 | 91.53% | 2.02 | 28800 | R-410A
211229597 | 2.97 | Yes | No | HEIL | HRCU-A-CB (Split System: Heat Pump with Remote Outdoor Unit-Air-Source) | Centrally-Ducted | DLCURAH36ABK | EA*4X48L24A* | *96VTN0802120A* | 35600 | 16 | 10 | 8.1 | 37800 | 34600 | 91.53% | 2.02 | 28800 | R-410A
211229598 | 2.97 | Yes | No | KEEPRITE | HRCU-A-CB (Split System: Heat Pump with Remote Outdoor Unit-Air-Source) | Centrally-Ducted | DLCURAH36ABK | EA*4X48L24A* | *96VTN0802120A* | 35600 | 16 | 10 | 8.1 | 37800 | 34600 | 91.53% | 2.02 | 28800 | R-410A
211229599 | 2.97 | Yes | No | SMART COMFORT | HRCU-A-CB (Split System: Heat Pump with Remote Outdoor Unit-Air-Source) | Centrally-Ducted | DLCURAH36ABK | EA*4X48L24A* | *96VTN0802120A* | 35600 | 16 | 10 | 8.1 | 37800 | 34600 | 91.53% | 2.02 | 28800 | R-410A
211229600 | 2.97 | Yes | No | TEMPSTAR | HRCU-A-CB (Split System: Heat Pump with Remote Outdoor Unit-Air-Source) | Centrally-Ducted | DLCURAH36ABK | EA*4X48L24A* | *96VTN0802120A* | 35600 | 16 | 10 | 8.1 | 37800 | 34600 | 91.53% | 2.02 | 28800 | R-410A
211229601 | 3.03 | Yes | No | BRYANT HEATING AND COOLING SYSTEMS | HRCU-A-CB (Split System: Heat Pump with Remote Outdoor Unit-Air-Source) | Centrally-Ducted | 38MURAQ36AB3* | CAP**4824AL* | 926TB60100V21*** | 36400 | 15.5 | 10 | 8.5 | 38500 | 34800 | 90.39% | 2.08 | 29000 | R-410A
211229602 | 3.03 | Yes | No | PAYNE HEATING AND COOLING | HRCU-A-CB (Split System: Heat Pump with Remote Outdoor Unit-Air-Source) | Centrally-Ducted | 38MURAQ36AB3* | CAP**4824AL* | PG96VTAA60100C** | 36400 | 15.5 | 10 | 8.5 | 38500 | 34800 | 90.39% | 2.08 | 29000 | R-410A
211229603 | 3.03 | Yes | No | AIRQUEST | HRCU-A-CB (Split System: Heat Pump with Remote Outdoor Unit-Air-Source) | Centrally-Ducted | DLCURAH36ABK | EA*4X48L24A* | *96VTN1002120A* | 36400 | 15.5 | 10 | 8.5 | 38500 | 34800 | 90.39% | 2.08 | 29000 | R-410A
211229604 | 3.03 | Yes | No | ARCOAIRE | HRCU-A-CB (Split System: Heat Pump with Remote Outdoor Unit-Air-Source) | Centrally-Ducted | DLCURAH36ABK | EA*4X48L24A* | *96VTN1002120A* | 36400 | 15.5 | 10 | 8.5 | 38500 | 34800 | 90.39% | 2.08 | 29000 | R-410A
211229605 | 3.03 | Yes | No | COMFORTMAKER | HRCU-A-CB (Split System: Heat Pump with Remote Outdoor Unit-Air-Source) | Centrally-Ducted | DLCURAH36ABK | EA*4X48L24A* | *96VTN1002120A* | 36400 | 15.5 | 10 | 8.5 | 38500 | 34800 | 90.39% | 2.08 | 29000 | R-410A
211229606 | 3.03 | Yes | No | DAY & NIGHT | HRCU-A-CB (Split System: Heat Pump with Remote Outdoor Unit-Air-Source) | Centrally-Ducted | DLCURAH36ABK | EA*4X48L24A* | *96VTN1002120A* | 36400 | 15.5 | 10 | 8.5 | 38500 | 34800 | 90.39% | 2.08 | 29000 | R-410A
211229607 | 3.03 | Yes | No | HEIL | HRCU-A-CB (Split System: Heat Pump with Remote Outdoor Unit-Air-Source) | Centrally-Ducted | DLCURAH36ABK | EA*4X48L24A* | *96VTN1002120A* | 36400 | 15.5 | 10 | 8.5 | 38500 | 34800 | 90.39% | 2.08 | 29000 | R-410A
211229608 | 3.03 | Yes | No | KEEPRITE | HRCU-A-CB (Split System: Heat Pump with Remote Outdoor Unit-Air-Source) | Centrally-Ducted | DLCURAH36ABK | EA*4X48L24A* | *96VTN1002120A* | 36400 | 15.5 | 10 | 8.5 | 38500 | 34800 | 90.39% | 2.08 | 29000 | R-410A
211229609 | 3.03 | Yes | No | SMART COMFORT | HRCU-A-CB (Split System: Heat Pump with Remote Outdoor Unit-Air-Source) | Centrally-Ducted | DLCURAH36ABK | EA*4X48L24A* | *96VTN1002120A* | 36400 | 15.5 | 10 | 8.5 | 38500 | 34800 | 90.39% | 2.08 | 29000 | R-410A
211229610 | 3.03 | Yes | No | TEMPSTAR | HRCU-A-CB (Split System: Heat Pump with Remote Outdoor Unit-Air-Source) | Centrally-Ducted | DLCURAH36ABK | EA*4X48L24A* | *96VTN1002120A* | 36400 | 15.5 | 10 | 8.5 | 38500 | 34800 | 90.39% | 2.08 | 29000 | R-410A
211229611 | 3 | Yes | Yes | BRYANT HEATING AND COOLING SYSTEMS | HRCU-A-CB (Split System: Heat Pump with Remote Outdoor Unit-Air-Source) | Centrally-Ducted | 38MURAQ36AB3* | CAP**4824AL* | 926TB66100V21*** | 36000 | 16.5 | 10 | 8.5 | 37800 | 34600 | 91.53% | 2.06 | 28800 | R-410A
211229612 | 3 | Yes | Yes | AIRQUEST | HRCU-A-CB (Split System: Heat Pump with Remote Outdoor Unit-Air-Source) | Centrally-Ducted | DLCURAH36ABK | EA*4X48L24A* | *96VTN1002122A* | 36000 | 16.5 | 10 | 8.5 | 37800 | 34600 | 91.53% | 2.06 | 28800 | R-410A
211229613 | 3 | Yes | Yes | ARCOAIRE | HRCU-A-CB (Split System: Heat Pump with Remote Outdoor Unit-Air-Source) | Centrally-Ducted | DLCURAH36ABK | EA*4X48L24A* | *96VTN1002122A* | 36000 | 16.5 | 10 | 8.5 | 37800 | 34600 | 91.53% | 2.06 | 28800 | R-410A
211229614 | 3 | Yes | Yes | COMFORTMAKER | HRCU-A-CB (Split System: Heat Pump with Remote Outdoor Unit-Air-Source) | Centrally-Ducted | DLCURAH36ABK | EA*4X48L24A* | *96VTN1002122A* | 36000 | 16.5 | 10 | 8.5 | 37800 | 34600 | 91.53% | 2.06 | 28800 | R-410A
211229615 | 3 | Yes | Yes | DAY & NIGHT | HRCU-A-CB (Split System: Heat Pump with Remote Outdoor Unit-Air-Source) | Centrally-Ducted | DLCURAH36ABK | EA*4X48L24A* | *96VTN1002122A* | 36000 | 16.5 | 10 | 8.5 | 37800 | 34600 | 91.53% | 2.06 | 28800 | R-410A
211229616 | 3 | Yes | Yes | HEIL | HRCU-A-CB (Split System: Heat Pump with Remote Outdoor Unit-Air-Source) | Centrally-Ducted | DLCURAH36ABK | EA*4X48L24A* | *96VTN1002122A* | 36000 | 16.5 | 10 | 8.5 | 37800 | 34600 | 91.53% | 2.06 | 28800 | R-410A
211229617 | 3 | Yes | Yes | KEEPRITE | HRCU-A-CB (Split System: Heat Pump with Remote Outdoor Unit-Air-Source) | Centrally-Ducted | DLCURAH36ABK | EA*4X48L24A* | *96VTN1002122A* | 36000 | 16.5 | 10 | 8.5 | 37800 | 34600 | 91.53% | 2.06 | 28800 | R-410A
211229618 | 3 | Yes | Yes | SMART COMFORT | HRCU-A-CB (Split System: Heat Pump with Remote Outdoor Unit-Air-Source) | Centrally-Ducted | DLCURAH36ABK | EA*4X48L24A* | *96VTN1002122A* | 36000 | 16.5 | 10 | 8.5 | 37800 | 34600 | 91.53% | 2.06 | 28800 | R-410A
211229619 | 3 | Yes | Yes | TEMPSTAR | HRCU-A-CB (Split System: Heat Pump with Remote Outdoor Unit-Air-Source) | Centrally-Ducted | DLCURAH36ABK | EA*4X48L24A* | *96VTN1002122A* | 36000 | 16.5 | 10 | 8.5 | 37800 | 34600 | 91.53% | 2.06 | 28800 | R-410A
211229620 | 3 | Yes | Yes | BRYANT HEATING AND COOLING SYSTEMS | HRCU-A-CB (Split System: Heat Pump with Remote Outdoor Unit-Air-Source) | Centrally-Ducted | 38MURAQ36AB3* | CAP**4824AL* | 926TB66120V24*** | 36000 | 16 | 10 | 8.5 | 38500 | 34600 | 89.87% | 2.06 | 29000 | R-410A
211229621 | 3 | Yes | Yes | PAYNE HEATING AND COOLING | HRCU-A-CB (Split System: Heat Pump with Remote Outdoor Unit-Air-Source) | Centrally-Ducted | 38MURAQ36AB3* | CAP**4824AL* | PG96VTAA66120D** | 36000 | 16 | 10 | 8.5 | 38500 | 34600 | 89.87% | 2.06 | 29000 | R-410A
211229622 | 3 | Yes | Yes | AIRQUEST | HRCU-A-CB (Split System: Heat Pump with Remote Outdoor Unit-Air-Source) | Centrally-Ducted | DLCURAH36ABK | EA*4X48L24A* | *96VTN1202422A* | 36000 | 16 | 10 | 8.5 | 38500 | 34600 | 89.87% | 2.06 | 29000 | R-410A
211229623 | 3 | Yes | Yes | ARCOAIRE | HRCU-A-CB (Split System: Heat Pump with Remote Outdoor Unit-Air-Source) | Centrally-Ducted | DLCURAH36ABK | EA*4X48L24A* | *96VTN1202422A* | 36000 | 16 | 10 | 8.5 | 38500 | 34600 | 89.87% | 2.06 | 29000 | R-410A
211229624 | 3 | Yes | Yes | COMFORTMAKER | HRCU-A-CB (Split System: Heat Pump with Remote Outdoor Unit-Air-Source) | Centrally-Ducted | DLCURAH36ABK | EA*4X48L24A* | *96VTN1202422A* | 36000 | 16 | 10 | 8.5 | 38500 | 34600 | 89.87% | 2.06 | 29000 | R-410A
211229625 | 3 | Yes | Yes | DAY & NIGHT | HRCU-A-CB (Split System: Heat Pump with Remote Outdoor Unit-Air-Source) | Centrally-Ducted | DLCURAH36ABK | EA*4X48L24A* | *96VTN1202422A* | 36000 | 16 | 10 | 8.5 | 38500 | 34600 | 89.87% | 2.06 | 29000 | R-410A
211229626 | 3 | Yes | Yes | HEIL | HRCU-A-CB (Split System: Heat Pump with Remote Outdoor Unit-Air-Source) | Centrally-Ducted | DLCURAH36ABK | EA*4X48L24A* | *96VTN1202422A* | 36000 | 16 | 10 | 8.5 | 38500 | 34600 | 89.87% | 2.06 | 29000 | R-410A
211229627 | 3 | Yes | Yes | KEEPRITE | HRCU-A-CB (Split System: Heat Pump with Remote Outdoor Unit-Air-Source) | Centrally-Ducted | DLCURAH36ABK | EA*4X48L24A* | *96VTN1202422A* | 36000 | 16 | 10 | 8.5 | 38500 | 34600 | 89.87% | 2.06 | 29000 | R-410A
211229628 | 3 | Yes | Yes | SMART COMFORT | HRCU-A-CB (Split System: Heat Pump with Remote Outdoor Unit-Air-Source) | Centrally-Ducted | DLCURAH36ABK | EA*4X48L24A* | *96VTN1202422A* | 36000 | 16 | 10 | 8.5 | 38500 | 34600 | 89.87% | 2.06 | 29000 | R-410A
211229629 | 3 | Yes | Yes | TEMPSTAR | HRCU-A-CB (Split System: Heat Pump with Remote Outdoor Unit-Air-Source) | Centrally-Ducted | DLCURAH36ABK | EA*4X48L24A* | *96VTN1202422A* | 36000 | 16 | 10 | 8.5 | 38500 | 34600 | 89.87% | 2.06 | 29000 | R-410A
211229630 | 2.98 | Yes | No | BRYANT HEATING AND COOLING SYSTEMS | HRCU-A-CB (Split System: Heat Pump with Remote Outdoor Unit-Air-Source) | Centrally-Ducted | 38MURAQ36AB3* | CAP**4824AL* | OVLAAB048112 | 35800 | 15.5 | 10 | 8.5 | 38500 | 34800 | 90.39% | 2.04 | 29000 | R-410A
211229631 | 2.98 | Yes | No | AIRQUEST | HRCU-A-CB (Split System: Heat Pump with Remote Outdoor Unit-Air-Source) | Centrally-Ducted | DLCURAH36ABK | EA*4X48L24A* | OLV112A16A | 35800 | 15.5 | 10 | 8.5 | 38500 | 34800 | 90.39% | 2.04 | 29000 | R-410A
211229632 | 2.98 | Yes | No | ARCOAIRE | HRCU-A-CB (Split System: Heat Pump with Remote Outdoor Unit-Air-Source) | Centrally-Ducted | DLCURAH36ABK | EA*4X48L24A* | OLV112A16A | 35800 | 15.5 | 10 | 8.5 | 38500 | 34800 | 90.39% | 2.04 | 29000 | R-410A
211229633 | 2.98 | Yes | No | COMFORTMAKER | HRCU-A-CB (Split System: Heat Pump with Remote Outdoor Unit-Air-Source) | Centrally-Ducted | DLCURAH36ABK | EA*4X48L24A* | OLV112A16A | 35800 | 15.5 | 10 | 8.5 | 38500 | 34800 | 90.39% | 2.04 | 29000 | R-410A
211229634 | 2.98 | Yes | No | DAY & NIGHT | HRCU-A-CB (Split System: Heat Pump with Remote Outdoor Unit-Air-Source) | Centrally-Ducted | DLCURAH36ABK | EA*4X48L24A* | OLV112A16A | 35800 | 15.5 | 10 | 8.5 | 38500 | 34800 | 90.39% | 2.04 | 29000 | R-410A
211229635 | 2.98 | Yes | No | HEIL | HRCU-A-CB (Split System: Heat Pump with Remote Outdoor Unit-Air-Source) | Centrally-Ducted | DLCURAH36ABK | EA*4X48L24A* | OLV112A16A | 35800 | 15.5 | 10 | 8.5 | 38500 | 34800 | 90.39% | 2.04 | 29000 | R-410A
211229636 | 2.98 | Yes | No | KEEPRITE | HRCU-A-CB (Split System: Heat Pump with Remote Outdoor Unit-Air-Source) | Centrally-Ducted | DLCURAH36ABK | EA*4X48L24A* | OLV112A16A | 35800 | 15.5 | 10 | 8.5 | 38500 | 34800 | 90.39% | 2.04 | 29000 | R-410A
211229637 | 2.98 | Yes | No | SMART COMFORT | HRCU-A-CB (Split System: Heat Pump with Remote Outdoor Unit-Air-Source) | Centrally-Ducted | DLCURAH36ABK | EA*4X48L24A* | OLV112A16A | 35800 | 15.5 | 10 | 8.5 | 38500 | 34800 | 90.39% | 2.04 | 29000 | R-410A
211229638 | 2.98 | Yes | No | TEMPSTAR | HRCU-A-CB (Split System: Heat Pump with Remote Outdoor Unit-Air-Source) | Centrally-Ducted | DLCURAH36ABK | EA*4X48L24A* | OLV112A16A | 35800 | 15.5 | 10 | 8.5 | 38500 | 34800 | 90.39% | 2.04 | 29000 | R-410A
211229639 | 3.12 | Yes | No | BRYANT HEATING AND COOLING SYSTEMS | HRCU-A-CB (Split System: Heat Pump with Remote Outdoor Unit-Air-Source) | Centrally-Ducted | 38MURAQ36AB3* | CAP**4824AL* | OVLAAB060154 | 37400 | 15.2 | 10 | 8.5 | 39000 | 35000 | 89.74% | 2.14 | 29200 | R-410A
211229640 | 3.12 | Yes | No | AIRQUEST | HRCU-A-CB (Split System: Heat Pump with Remote Outdoor Unit-Air-Source) | Centrally-Ducted | DLCURAH36ABK | EA*4X48L24A* | OLV154F20A | 37400 | 15.2 | 10 | 8.5 | 39000 | 35000 | 89.74% | 2.14 | 29200 | R-410A
211229641 | 3.12 | Yes | No | ARCOAIRE | HRCU-A-CB (Split System: Heat Pump with Remote Outdoor Unit-Air-Source) | Centrally-Ducted | DLCURAH36ABK | EA*4X48L24A* | OLV154F20A | 37400 | 15.2 | 10 | 8.5 | 39000 | 35000 | 89.74% | 2.14 | 29200 | R-410A
211229642 | 3.12 | Yes | No | COMFORTMAKER | HRCU-A-CB (Split System: Heat Pump with Remote Outdoor Unit-Air-Source) | Centrally-Ducted | DLCURAH36ABK | EA*4X48L24A* | OLV154F20A | 37400 | 15.2 | 10 | 8.5 | 39000 | 35000 | 89.74% | 2.14 | 29200 | R-410A
211229643 | 3.12 | Yes | No | DAY & NIGHT | HRCU-A-CB (Split System: Heat Pump with Remote Outdoor Unit-Air-Source) | Centrally-Ducted | DLCURAH36ABK | EA*4X48L24A* | OLV154F20A | 37400 | 15.2 | 10 | 8.5 | 39000 | 35000 | 89.74% | 2.14 | 29200 | R-410A
211229644 | 3.12 | Yes | No | HEIL | HRCU-A-CB (Split System: Heat Pump with Remote Outdoor Unit-Air-Source) | Centrally-Ducted | DLCURAH36ABK | EA*4X48L24A* | OLV154F20A | 37400 | 15.2 | 10 | 8.5 | 39000 | 35000 | 89.74% | 2.14 | 29200 | R-410A
211229645 | 3.12 | Yes | No | KEEPRITE | HRCU-A-CB (Split System: Heat Pump with Remote Outdoor Unit-Air-Source) | Centrally-Ducted | DLCURAH36ABK | EA*4X48L24A* | OLV154F20A | 37400 | 15.2 | 10 | 8.5 | 39000 | 35000 | 89.74% | 2.14 | 29200 | R-410A
211229646 | 3.12 | Yes | No | SMART COMFORT | HRCU-A-CB (Split System: Heat Pump with Remote Outdoor Unit-Air-Source) | Centrally-Ducted | DLCURAH36ABK | EA*4X48L24A* | OLV154F20A | 37400 | 15.2 | 10 | 8.5 | 39000 | 35000 | 89.74% | 2.14 | 29200 | R-410A
211229647 | 3.12 | Yes | No | TEMPSTAR | HRCU-A-CB (Split System: Heat Pump with Remote Outdoor Unit-Air-Source) | Centrally-Ducted | DLCURAH36ABK | EA*4X48L24A* | OLV154F20A | 37400 | 15.2 | 10 | 8.5 | 39000 | 35000 | 89.74% | 2.14 | 29200 | R-410A
211229648 | 3.07 | Yes | Yes | BRYANT HEATING AND COOLING SYSTEMS | HRCU-A-CB (Split System: Heat Pump with Remote Outdoor Unit-Air-Source) | Centrally-Ducted | 38MURAQ36AB3* | CAP**4824AL* | OVMAAB060154 | 36800 | 16 | 10 | 8.5 | 38500 | 34800 | 90.39% | 2.1 | 29000 | R-410A
211229649 | 3.07 | Yes | Yes | AIRQUEST | HRCU-A-CB (Split System: Heat Pump with Remote Outdoor Unit-Air-Source) | Centrally-Ducted | DLCURAH36ABK | EA*4X48L24A* | OMV154L20A | 36800 | 16 | 10 | 8.5 | 38500 | 34800 | 90.39% | 2.1 | 29000 | R-410A
211229650 | 3.07 | Yes | Yes | ARCOAIRE | HRCU-A-CB (Split System: Heat Pump with Remote Outdoor Unit-Air-Source) | Centrally-Ducted | DLCURAH36ABK | EA*4X48L24A* | OMV154L20A | 36800 | 16 | 10 | 8.5 | 38500 | 34800 | 90.39% | 2.1 | 29000 | R-410A
211229651 | 3.07 | Yes | Yes | COMFORTMAKER | HRCU-A-CB (Split System: Heat Pump with Remote Outdoor Unit-Air-Source) | Centrally-Ducted | DLCURAH36ABK | EA*4X48L24A* | OMV154L20A | 36800 | 16 | 10 | 8.5 | 38500 | 34800 | 90.39% | 2.1 | 29000 | R-410A
211229652 | 3.07 | Yes | Yes | DAY & NIGHT | HRCU-A-CB (Split System: Heat Pump with Remote Outdoor Unit-Air-Source) | Centrally-Ducted | DLCURAH36ABK | EA*4X48L24A* | OMV154L20A | 36800 | 16 | 10 | 8.5 | 38500 | 34800 | 90.39% | 2.1 | 29000 | R-410A
211229653 | 3.07 | Yes | Yes | HEIL | HRCU-A-CB (Split System: Heat Pump with Remote Outdoor Unit-Air-Source) | Centrally-Ducted | DLCURAH36ABK | EA*4X48L24A* | OMV154L20A | 36800 | 16 | 10 | 8.5 | 38500 | 34800 | 90.39% | 2.1 | 29000 | R-410A
211229654 | 3.07 | Yes | Yes | KEEPRITE | HRCU-A-CB (Split System: Heat Pump with Remote Outdoor Unit-Air-Source) | Centrally-Ducted | DLCURAH36ABK | EA*4X48L24A* | OMV154L20A | 36800 | 16 | 10 | 8.5 | 38500 | 34800 | 90.39% | 2.1 | 29000 | R-410A
211229655 | 3.07 | Yes | Yes | SMART COMFORT | HRCU-A-CB (Split System: Heat Pump with Remote Outdoor Unit-Air-Source) | Centrally-Ducted | DLCURAH36ABK | EA*4X48L24A* | OMV154L20A | 36800 | 16 | 10 | 8.5 | 38500 | 34800 | 90.39% | 2.1 | 29000 | R-410A
211229656 | 3.07 | Yes | Yes | TEMPSTAR | HRCU-A-CB (Split System: Heat Pump with Remote Outdoor Unit-Air-Source) | Centrally-Ducted | DLCURAH36ABK | EA*4X48L24A* | OMV154L20A | 36800 | 16 | 10 | 8.5 | 38500 | 34800 | 90.39% | 2.1 | 29000 | R-410A
211229666 | 2.97 | Yes | No | BRYANT HEATING AND COOLING SYSTEMS | HRCU-A-CB (Split System: Heat Pump with Remote Outdoor Unit-Air-Source) | Centrally-Ducted | 38MURAQ36AB3* | CNPV*4217AL* | 82*TA36070V14*** | 35600 | 15.5 | 10 | 8.1 | 38500 | 35000 | 90.91% | 1.96 | 29400 | R-410A
211229667 | 2.97 | Yes | No | PAYNE HEATING AND COOLING | HRCU-A-CB (Split System: Heat Pump with Remote Outdoor Unit-Air-Source) | Centrally-Ducted | 38MURAQ36AB3* | CNPV*4217AL* | PG80VTLA36070A** | 35600 | 15.5 | 10 | 8.1 | 38500 | 35000 | 90.91% | 1.96 | 29400 | R-410A
211229668 | 2.97 | Yes | No | BRYANT HEATING AND COOLING SYSTEMS | HRCU-A-CB (Split System: Heat Pump with Remote Outdoor Unit-Air-Source) | Centrally-Ducted | 38MURAQ36AB3* | CNPV*4217AL* | 82*TA48070V17*** | 35600 | 16 | 10 | 8.1 | 38500 | 35000 | 90.91% | 1.96 | 29200 | R-410A
211229669 | 2.97 | Yes | No | PAYNE HEATING AND COOLING | HRCU-A-CB (Split System: Heat Pump with Remote Outdoor Unit-Air-Source) | Centrally-Ducted | 38MURAQ36AB3* | CNPV*4217AL* | PG80VTLA48070B** | 35600 | 16 | 10 | 8.1 | 38500 | 35000 | 90.91% | 1.96 | 29200 | R-410A
211229670 | 2.97 | Yes | No | AIRQUEST | HRCU-A-CB (Split System: Heat Pump with Remote Outdoor Unit-Air-Source) | Centrally-Ducted | DLCURAH36ABK | END4X42L17** | *80VTL0701716A* | 35600 | 16 | 10 | 8.1 | 38500 | 35000 | 90.91% | 1.96 | 29200 | R-410A
211229671 | 2.97 | Yes | No | ARCOAIRE | HRCU-A-CB (Split System: Heat Pump with Remote Outdoor Unit-Air-Source) | Centrally-Ducted | DLCURAH36ABK | END4X42L17** | *80VTL0701716A* | 35600 | 16 | 10 | 8.1 | 38500 | 35000 | 90.91% | 1.96 | 29200 | R-410A
211229672 | 2.97 | Yes | No | COMFORTMAKER | HRCU-A-CB (Split System: Heat Pump with Remote Outdoor Unit-Air-Source) | Centrally-Ducted | DLCURAH36ABK | END4X42L17** | *80VTL0701716A* | 35600 | 16 | 10 | 8.1 | 38500 | 35000 | 90.91% | 1.96 | 29200 | R-410A
211229673 | 2.97 | Yes | No | DAY & NIGHT | HRCU-A-CB (Split System: Heat Pump with Remote Outdoor Unit-Air-Source) | Centrally-Ducted | DLCURAH36ABK | END4X42L17** | *80VTL0701716A* | 35600 | 16 | 10 | 8.1 | 38500 | 35000 | 90.91% | 1.96 | 29200 | R-410A
211229674 | 2.97 | Yes | No | HEIL | HRCU-A-CB (Split System: Heat Pump with Remote Outdoor Unit-Air-Source) | Centrally-Ducted | DLCURAH36ABK | END4X42L17** | *80VTL0701716A* | 35600 | 16 | 10 | 8.1 | 38500 | 35000 | 90.91% | 1.96 | 29200 | R-410A
211229675 | 2.97 | Yes | No | KEEPRITE | HRCU-A-CB (Split System: Heat Pump with Remote Outdoor Unit-Air-Source) | Centrally-Ducted | DLCURAH36ABK | END4X42L17** | *80VTL0701716A* | 35600 | 16 | 10 | 8.1 | 38500 | 35000 | 90.91% | 1.96 | 29200 | R-410A
211229676 | 2.97 | Yes | No | SMART COMFORT | HRCU-A-CB (Split System: Heat Pump with Remote Outdoor Unit-Air-Source) | Centrally-Ducted | DLCURAH36ABK | END4X42L17** | *80VTL0701716A* | 35600 | 16 | 10 | 8.1 | 38500 | 35000 | 90.91% | 1.96 | 29200 | R-410A
211229677 | 2.97 | Yes | No | TEMPSTAR | HRCU-A-CB (Split System: Heat Pump with Remote Outdoor Unit-Air-Source) | Centrally-Ducted | DLCURAH36ABK | END4X42L17** | *80VTL0701716A* | 35600 | 16 | 10 | 8.1 | 38500 | 35000 | 90.91% | 1.96 | 29200 | R-410A
211229896 | 2.98 | Yes | No | BRYANT HEATING AND COOLING SYSTEMS | HRCU-A-CB (Split System: Heat Pump with Remote Outdoor Unit-Air-Source) | Centrally-Ducted | 38MURAQ36AB3* | CNPV*4821AL* | 8(0,1)*SA36045E17*** | 35800 | 15.5 | 10 | 8.1 | 38500 | 35000 | 90.91% | 2 | 29200 | R-410A
211229897 | 2.98 | Yes | No | PAYNE HEATING AND COOLING | HRCU-A-CB (Split System: Heat Pump with Remote Outdoor Unit-Air-Source) | Centrally-Ducted | 38MURAQ36AB3* | CNPV*4821AL* | PG80ES(A,L)A36045B** | 35800 | 15.5 | 10 | 8.1 | 38500 | 35000 | 90.91% | 2 | 29200 | R-410A
211229898 | 2.98 | Yes | No | AIRQUEST | HRCU-A-CB (Split System: Heat Pump with Remote Outdoor Unit-Air-Source) | Centrally-Ducted | DLCURAH36ABK | EN(A,D,W)4X48L21** | *80ES(N,L)0451712A* | 35800 | 15.5 | 10 | 8.1 | 38500 | 35000 | 90.91% | 2 | 29200 | R-410A
211229899 | 2.98 | Yes | No | ARCOAIRE | HRCU-A-CB (Split System: Heat Pump with Remote Outdoor Unit-Air-Source) | Centrally-Ducted | DLCURAH36ABK | EN(A,D,W)4X48L21** | *80ES(N,L)0451712A* | 35800 | 15.5 | 10 | 8.1 | 38500 | 35000 | 90.91% | 2 | 29200 | R-410A
211229900 | 2.98 | Yes | No | COMFORTMAKER | HRCU-A-CB (Split System: Heat Pump with Remote Outdoor Unit-Air-Source) | Centrally-Ducted | DLCURAH36ABK | EN(A,D,W)4X48L21** | *80ES(N,L)0451712A* | 35800 | 15.5 | 10 | 8.1 | 38500 | 35000 | 90.91% | 2 | 29200 | R-410A
211229901 | 2.98 | Yes | No | DAY & NIGHT | HRCU-A-CB (Split System: Heat Pump with Remote Outdoor Unit-Air-Source) | Centrally-Ducted | DLCURAH36ABK | EN(A,D,W)4X48L21** | *80ES(N,L)0451712A* | 35800 | 15.5 | 10 | 8.1 | 38500 | 35000 | 90.91% | 2 | 29200 | R-410A
211229902 | 2.98 | Yes | No | HEIL | HRCU-A-CB (Split System: Heat Pump with Remote Outdoor Unit-Air-Source) | Centrally-Ducted | DLCURAH36ABK | EN(A,D,W)4X48L21** | *80ES(N,L)0451712A* | 35800 | 15.5 | 10 | 8.1 | 38500 | 35000 | 90.91% | 2 | 29200 | R-410A
211229903 | 2.98 | Yes | No | KEEPRITE | HRCU-A-CB (Split System: Heat Pump with Remote Outdoor Unit-Air-Source) | Centrally-Ducted | DLCURAH36ABK | EN(A,D,W)4X48L21** | *80ES(N,L)0451712A* | 35800 | 15.5 | 10 | 8.1 | 38500 | 35000 | 90.91% | 2 | 29200 | R-410A
211229904 | 2.98 | Yes | No | SMART COMFORT | HRCU-A-CB (Split System: Heat Pump with Remote Outdoor Unit-Air-Source) | Centrally-Ducted | DLCURAH36ABK | EN(A,D,W)4X48L21** | *80ES(N,L)0451712A* | 35800 | 15.5 | 10 | 8.1 | 38500 | 35000 | 90.91% | 2 | 29200 | R-410A
211229905 | 2.98 | Yes | No | TEMPSTAR | HRCU-A-CB (Split System: Heat Pump with Remote Outdoor Unit-Air-Source) | Centrally-Ducted | DLCURAH36ABK | EN(A,D,W)4X48L21** | *80ES(N,L)0451712A* | 35800 | 15.5 | 10 | 8.1 | 38500 | 35000 | 90.91% | 2 | 29200 | R-410A
211229906 | 2.98 | Yes | No | GRANDAIRE | HRCU-A-CB (Split System: Heat Pump with Remote Outdoor Unit-Air-Source) | Centrally-Ducted | WDLCURAH36ABK | WLN(C,W)484CA* | WFEL045B036B* | 35800 | 15.5 | 10 | 8.1 | 38500 | 35000 | 90.91% | 2 | 29200 | R-410A
211229907 | 2.98 | Yes | No | GRANDAIRE | HRCU-A-CB (Split System: Heat Pump with Remote Outdoor Unit-Air-Source) | Centrally-Ducted | WDLCURAH36ABK | WLN(C,W)484CA* | WFER045B036A* | 35800 | 15.5 | 10 | 8.1 | 38500 | 35000 | 90.91% | 2 | 29200 | R-410A
211229908 | 3.02 | Yes | No | BRYANT HEATING AND COOLING SYSTEMS | HRCU-A-CB (Split System: Heat Pump with Remote Outdoor Unit-Air-Source) | Centrally-Ducted | 38MURAQ36AB3* | CNPV*4821AL* | 8(0,1)*SA36070E17*** | 36200 | 15.5 | 10 | 8.1 | 38500 | 35000 | 90.91% | 2.02 | 29400 | R-410A
211229909 | 3.02 | Yes | No | PAYNE HEATING AND COOLING | HRCU-A-CB (Split System: Heat Pump with Remote Outdoor Unit-Air-Source) | Centrally-Ducted | 38MURAQ36AB3* | CNPV*4821AL* | PG80ES(A,L)A36070B** | 36200 | 15.5 | 10 | 8.1 | 38500 | 35000 | 90.91% | 2.02 | 29400 | R-410A
211229910 | 3.02 | Yes | No | AIRQUEST | HRCU-A-CB (Split System: Heat Pump with Remote Outdoor Unit-Air-Source) | Centrally-Ducted | DLCURAH36ABK | EN(A,D,W)4X48L21** | *80ES(N,L)0701712A* | 36200 | 15.5 | 10 | 8.1 | 38500 | 35000 | 90.91% | 2.02 | 29400 | R-410A
211229911 | 3.02 | Yes | No | ARCOAIRE | HRCU-A-CB (Split System: Heat Pump with Remote Outdoor Unit-Air-Source) | Centrally-Ducted | DLCURAH36ABK | EN(A,D,W)4X48L21** | *80ES(N,L)0701712A* | 36200 | 15.5 | 10 | 8.1 | 38500 | 35000 | 90.91% | 2.02 | 29400 | R-410A
211229912 | 3.02 | Yes | No | COMFORTMAKER | HRCU-A-CB (Split System: Heat Pump with Remote Outdoor Unit-Air-Source) | Centrally-Ducted | DLCURAH36ABK | EN(A,D,W)4X48L21** | *80ES(N,L)0701712A* | 36200 | 15.5 | 10 | 8.1 | 38500 | 35000 | 90.91% | 2.02 | 29400 | R-410A
211229913 | 3.02 | Yes | No | DAY & NIGHT | HRCU-A-CB (Split System: Heat Pump with Remote Outdoor Unit-Air-Source) | Centrally-Ducted | DLCURAH36ABK | EN(A,D,W)4X48L21** | *80ES(N,L)0701712A* | 36200 | 15.5 | 10 | 8.1 | 38500 | 35000 | 90.91% | 2.02 | 29400 | R-410A
211229914 | 3.02 | Yes | No | HEIL | HRCU-A-CB (Split System: Heat Pump with Remote Outdoor Unit-Air-Source) | Centrally-Ducted | DLCURAH36ABK | EN(A,D,W)4X48L21** | *80ES(N,L)0701712A* | 36200 | 15.5 | 10 | 8.1 | 38500 | 35000 | 90.91% | 2.02 | 29400 | R-410A
211229915 | 3.02 | Yes | No | KEEPRITE | HRCU-A-CB (Split System: Heat Pump with Remote Outdoor Unit-Air-Source) | Centrally-Ducted | DLCURAH36ABK | EN(A,D,W)4X48L21** | *80ES(N,L)0701712A* | 36200 | 15.5 | 10 | 8.1 | 38500 | 35000 | 90.91% | 2.02 | 29400 | R-410A
211229916 | 3.02 | Yes | No | SMART COMFORT | HRCU-A-CB (Split System: Heat Pump with Remote Outdoor Unit-Air-Source) | Centrally-Ducted | DLCURAH36ABK | EN(A,D,W)4X48L21** | *80ES(N,L)0701712A* | 36200 | 15.5 | 10 | 8.1 | 38500 | 35000 | 90.91% | 2.02 | 29400 | R-410A
211229917 | 3.02 | Yes | No | TEMPSTAR | HRCU-A-CB (Split System: Heat Pump with Remote Outdoor Unit-Air-Source) | Centrally-Ducted | DLCURAH36ABK | EN(A,D,W)4X48L21** | *80ES(N,L)0701712A* | 36200 | 15.5 | 10 | 8.1 | 38500 | 35000 | 90.91% | 2.02 | 29400 | R-410A
211229918 | 3.02 | Yes | No | GRANDAIRE | HRCU-A-CB (Split System: Heat Pump with Remote Outdoor Unit-Air-Source) | Centrally-Ducted | WDLCURAH36ABK | WLN(C,W)484CA* | WFEL070B036B* | 36200 | 15.5 | 10 | 8.1 | 38500 | 35000 | 90.91% | 2.02 | 29400 | R-410A
211229919 | 3.02 | Yes | No | GRANDAIRE | HRCU-A-CB (Split System: Heat Pump with Remote Outdoor Unit-Air-Source) | Centrally-Ducted | WDLCURAH36ABK | WLN(C,W)484CA* | WFER070B036A* | 36200 | 15.5 | 10 | 8.1 | 38500 | 35000 | 90.91% | 2.02 | 29400 | R-410A
211229920 | 2.98 | Yes | No | BRYANT HEATING AND COOLING SYSTEMS | HRCU-A-CB (Split System: Heat Pump with Remote Outdoor Unit-Air-Source) | Centrally-Ducted | 38MURAQ36AB3* | CNPV*4821AL* | 8(0,1)*SA48070E21*** | 35800 | 16.5 | 10 | 8.1 | 38500 | 34800 | 90.39% | 2 | 29200 | R-410A
211229921 | 2.98 | Yes | No | PAYNE HEATING AND COOLING | HRCU-A-CB (Split System: Heat Pump with Remote Outdoor Unit-Air-Source) | Centrally-Ducted | 38MURAQ36AB3* | CNPV*4821AL* | PG80ES(A,L)A48070C** | 35800 | 16.5 | 10 | 8.1 | 38500 | 34800 | 90.39% | 2 | 29200 | R-410A
211229922 | 2.98 | Yes | No | AIRQUEST | HRCU-A-CB (Split System: Heat Pump with Remote Outdoor Unit-Air-Source) | Centrally-Ducted | DLCURAH36ABK | EN(A,D,W)4X48L21** | *80ES(N,L)0702116A* | 35800 | 16.5 | 10 | 8.1 | 38500 | 34800 | 90.39% | 2 | 29200 | R-410A
211229923 | 2.98 | Yes | No | ARCOAIRE | HRCU-A-CB (Split System: Heat Pump with Remote Outdoor Unit-Air-Source) | Centrally-Ducted | DLCURAH36ABK | EN(A,D,W)4X48L21** | *80ES(N,L)0702116A* | 35800 | 16.5 | 10 | 8.1 | 38500 | 34800 | 90.39% | 2 | 29200 | R-410A
211229924 | 2.98 | Yes | No | COMFORTMAKER | HRCU-A-CB (Split System: Heat Pump with Remote Outdoor Unit-Air-Source) | Centrally-Ducted | DLCURAH36ABK | EN(A,D,W)4X48L21** | *80ES(N,L)0702116A* | 35800 | 16.5 | 10 | 8.1 | 38500 | 34800 | 90.39% | 2 | 29200 | R-410A
211229925 | 2.98 | Yes | No | DAY & NIGHT | HRCU-A-CB (Split System: Heat Pump with Remote Outdoor Unit-Air-Source) | Centrally-Ducted | DLCURAH36ABK | EN(A,D,W)4X48L21** | *80ES(N,L)0702116A* | 35800 | 16.5 | 10 | 8.1 | 38500 | 34800 | 90.39% | 2 | 29200 | R-410A
211229926 | 2.98 | Yes | No | HEIL | HRCU-A-CB (Split System: Heat Pump with Remote Outdoor Unit-Air-Source) | Centrally-Ducted | DLCURAH36ABK | EN(A,D,W)4X48L21** | *80ES(N,L)0702116A* | 35800 | 16.5 | 10 | 8.1 | 38500 | 34800 | 90.39% | 2 | 29200 | R-410A
211229927 | 2.98 | Yes | No | KEEPRITE | HRCU-A-CB (Split System: Heat Pump with Remote Outdoor Unit-Air-Source) | Centrally-Ducted | DLCURAH36ABK | EN(A,D,W)4X48L21** | *80ES(N,L)0702116A* | 35800 | 16.5 | 10 | 8.1 | 38500 | 34800 | 90.39% | 2 | 29200 | R-410A
211229928 | 2.98 | Yes | No | SMART COMFORT | HRCU-A-CB (Split System: Heat Pump with Remote Outdoor Unit-Air-Source) | Centrally-Ducted | DLCURAH36ABK | EN(A,D,W)4X48L21** | *80ES(N,L)0702116A* | 35800 | 16.5 | 10 | 8.1 | 38500 | 34800 | 90.39% | 2 | 29200 | R-410A
211229929 | 2.98 | Yes | No | TEMPSTAR | HRCU-A-CB (Split System: Heat Pump with Remote Outdoor Unit-Air-Source) | Centrally-Ducted | DLCURAH36ABK | EN(A,D,W)4X48L21** | *80ES(N,L)0702116A* | 35800 | 16.5 | 10 | 8.1 | 38500 | 34800 | 90.39% | 2 | 29200 | R-410A
211229930 | 2.98 | Yes | No | GRANDAIRE | HRCU-A-CB (Split System: Heat Pump with Remote Outdoor Unit-Air-Source) | Centrally-Ducted | WDLCURAH36ABK | WLN(C,W)484CA* | WFEL070C048B* | 35800 | 16.5 | 10 | 8.1 | 38500 | 34800 | 90.39% | 2 | 29200 | R-410A
211229931 | 2.98 | Yes | No | GRANDAIRE | HRCU-A-CB (Split System: Heat Pump with Remote Outdoor Unit-Air-Source) | Centrally-Ducted | WDLCURAH36ABK | WLN(C,W)484CA* | WFER070C048A* | 35800 | 16.5 | 10 | 8.1 | 38500 | 34800 | 90.39% | 2 | 29200 | R-410A
211229932 | 3.05 | Yes | No | BRYANT HEATING AND COOLING SYSTEMS | HRCU-A-CB (Split System: Heat Pump with Remote Outdoor Unit-Air-Source) | Centrally-Ducted | 38MURAQ36AB3* | CNPV*4821AL* | 8(0,1)*SA42090E17*** | 36600 | 16 | 10.5 | 8.1 | 39500 | 35000 | 88.61% | 2.04 | 29200 | R-410A
211229933 | 3.05 | Yes | No | PAYNE HEATING AND COOLING | HRCU-A-CB (Split System: Heat Pump with Remote Outdoor Unit-Air-Source) | Centrally-Ducted | 38MURAQ36AB3* | CNPV*4821AL* | PG80ES(A,L)A42090B** | 36600 | 16 | 10.5 | 8.1 | 39500 | 35000 | 88.61% | 2.04 | 29200 | R-410A
211229934 | 3.05 | Yes | No | AIRQUEST | HRCU-A-CB (Split System: Heat Pump with Remote Outdoor Unit-Air-Source) | Centrally-Ducted | DLCURAH36ABK | EN(A,D,W)4X48L21** | *80ES(N,L)0901714A* | 36600 | 16 | 10.5 | 8.1 | 39500 | 35000 | 88.61% | 2.04 | 29200 | R-410A
211229935 | 3.05 | Yes | No | ARCOAIRE | HRCU-A-CB (Split System: Heat Pump with Remote Outdoor Unit-Air-Source) | Centrally-Ducted | DLCURAH36ABK | EN(A,D,W)4X48L21** | *80ES(N,L)0901714A* | 36600 | 16 | 10.5 | 8.1 | 39500 | 35000 | 88.61% | 2.04 | 29200 | R-410A
211229936 | 3.05 | Yes | No | COMFORTMAKER | HRCU-A-CB (Split System: Heat Pump with Remote Outdoor Unit-Air-Source) | Centrally-Ducted | DLCURAH36ABK | EN(A,D,W)4X48L21** | *80ES(N,L)0901714A* | 36600 | 16 | 10.5 | 8.1 | 39500 | 35000 | 88.61% | 2.04 | 29200 | R-410A
211229937 | 3.05 | Yes | No | DAY & NIGHT | HRCU-A-CB (Split System: Heat Pump with Remote Outdoor Unit-Air-Source) | Centrally-Ducted | DLCURAH36ABK | EN(A,D,W)4X48L21** | *80ES(N,L)0901714A* | 36600 | 16 | 10.5 | 8.1 | 39500 | 35000 | 88.61% | 2.04 | 29200 | R-410A
211229938 | 3.05 | Yes | No | HEIL | HRCU-A-CB (Split System: Heat Pump with Remote Outdoor Unit-Air-Source) | Centrally-Ducted | DLCURAH36ABK | EN(A,D,W)4X48L21** | *80ES(N,L)0901714A* | 36600 | 16 | 10.5 | 8.1 | 39500 | 35000 | 88.61% | 2.04 | 29200 | R-410A
211229939 | 3.05 | Yes | No | KEEPRITE | HRCU-A-CB (Split System: Heat Pump with Remote Outdoor Unit-Air-Source) | Centrally-Ducted | DLCURAH36ABK | EN(A,D,W)4X48L21** | *80ES(N,L)0901714A* | 36600 | 16 | 10.5 | 8.1 | 39500 | 35000 | 88.61% | 2.04 | 29200 | R-410A
211229940 | 3.05 | Yes | No | SMART COMFORT | HRCU-A-CB (Split System: Heat Pump with Remote Outdoor Unit-Air-Source) | Centrally-Ducted | DLCURAH36ABK | EN(A,D,W)4X48L21** | *80ES(N,L)0901714A* | 36600 | 16 | 10.5 | 8.1 | 39500 | 35000 | 88.61% | 2.04 | 29200 | R-410A
211229941 | 3.05 | Yes | No | TEMPSTAR | HRCU-A-CB (Split System: Heat Pump with Remote Outdoor Unit-Air-Source) | Centrally-Ducted | DLCURAH36ABK | EN(A,D,W)4X48L21** | *80ES(N,L)0901714A* | 36600 | 16 | 10.5 | 8.1 | 39500 | 35000 | 88.61% | 2.04 | 29200 | R-410A
211229942 | 3.05 | Yes | No | GRANDAIRE | HRCU-A-CB (Split System: Heat Pump with Remote Outdoor Unit-Air-Source) | Centrally-Ducted | WDLCURAH36ABK | WLN(C,W)484CA* | WFEL090B042B* | 36600 | 16 | 10.5 | 8.1 | 39500 | 35000 | 88.61% | 2.04 | 29200 | R-410A
211229943 | 3.05 | Yes | No | GRANDAIRE | HRCU-A-CB (Split System: Heat Pump with Remote Outdoor Unit-Air-Source) | Centrally-Ducted | WDLCURAH36ABK | WLN(C,W)484CA* | WFER090B042A* | 36600 | 16 | 10.5 | 8.1 | 39500 | 35000 | 88.61% | 2.04 | 29200 | R-410A
211229944 | 3.03 | Yes | No | BRYANT HEATING AND COOLING SYSTEMS | HRCU-A-CB (Split System: Heat Pump with Remote Outdoor Unit-Air-Source) | Centrally-Ducted | 38MURAQ36AB3* | CNPV*4821AL* | 8(0,1)*SA48090E21*** | 36400 | 16 | 10.5 | 8.1 | 38500 | 34800 | 90.39% | 2.04 | 29200 | R-410A
211229945 | 3.03 | Yes | No | PAYNE HEATING AND COOLING | HRCU-A-CB (Split System: Heat Pump with Remote Outdoor Unit-Air-Source) | Centrally-Ducted | 38MURAQ36AB3* | CNPV*4821AL* | PG80ES(A,L)A48090C** | 36400 | 16 | 10.5 | 8.1 | 38500 | 34800 | 90.39% | 2.04 | 29200 | R-410A
211229946 | 3.03 | Yes | No | AIRQUEST | HRCU-A-CB (Split System: Heat Pump with Remote Outdoor Unit-Air-Source) | Centrally-Ducted | DLCURAH36ABK | EN(A,D,W)4X48L21** | *80ES(N,L)0902116A* | 36400 | 16 | 10.5 | 8.1 | 38500 | 34800 | 90.39% | 2.04 | 29200 | R-410A
211229947 | 3.03 | Yes | No | ARCOAIRE | HRCU-A-CB (Split System: Heat Pump with Remote Outdoor Unit-Air-Source) | Centrally-Ducted | DLCURAH36ABK | EN(A,D,W)4X48L21** | *80ES(N,L)0902116A* | 36400 | 16 | 10.5 | 8.1 | 38500 | 34800 | 90.39% | 2.04 | 29200 | R-410A
211229948 | 3.03 | Yes | No | COMFORTMAKER | HRCU-A-CB (Split System: Heat Pump with Remote Outdoor Unit-Air-Source) | Centrally-Ducted | DLCURAH36ABK | EN(A,D,W)4X48L21** | *80ES(N,L)0902116A* | 36400 | 16 | 10.5 | 8.1 | 38500 | 34800 | 90.39% | 2.04 | 29200 | R-410A
211229949 | 3.03 | Yes | No | DAY & NIGHT | HRCU-A-CB (Split System: Heat Pump with Remote Outdoor Unit-Air-Source) | Centrally-Ducted | DLCURAH36ABK | EN(A,D,W)4X48L21** | *80ES(N,L)0902116A* | 36400 | 16 | 10.5 | 8.1 | 38500 | 34800 | 90.39% | 2.04 | 29200 | R-410A
211229950 | 3.03 | Yes | No | HEIL | HRCU-A-CB (Split System: Heat Pump with Remote Outdoor Unit-Air-Source) | Centrally-Ducted | DLCURAH36ABK | EN(A,D,W)4X48L21** | *80ES(N,L)0902116A* | 36400 | 16 | 10.5 | 8.1 | 38500 | 34800 | 90.39% | 2.04 | 29200 | R-410A
211229951 | 3.03 | Yes | No | KEEPRITE | HRCU-A-CB (Split System: Heat Pump with Remote Outdoor Unit-Air-Source) | Centrally-Ducted | DLCURAH36ABK | EN(A,D,W)4X48L21** | *80ES(N,L)0902116A* | 36400 | 16 | 10.5 | 8.1 | 38500 | 34800 | 90.39% | 2.04 | 29200 | R-410A
211229952 | 3.03 | Yes | No | SMART COMFORT | HRCU-A-CB (Split System: Heat Pump with Remote Outdoor Unit-Air-Source) | Centrally-Ducted | DLCURAH36ABK | EN(A,D,W)4X48L21** | *80ES(N,L)0902116A* | 36400 | 16 | 10.5 | 8.1 | 38500 | 34800 | 90.39% | 2.04 | 29200 | R-410A
211229953 | 3.03 | Yes | No | TEMPSTAR | HRCU-A-CB (Split System: Heat Pump with Remote Outdoor Unit-Air-Source) | Centrally-Ducted | DLCURAH36ABK | EN(A,D,W)4X48L21** | *80ES(N,L)0902116A* | 36400 | 16 | 10.5 | 8.1 | 38500 | 34800 | 90.39% | 2.04 | 29200 | R-410A
211229954 | 3.03 | Yes | No | GRANDAIRE | HRCU-A-CB (Split System: Heat Pump with Remote Outdoor Unit-Air-Source) | Centrally-Ducted | WDLCURAH36ABK | WLN(C,W)484CA* | WFEL090C048B* | 36400 | 16 | 10.5 | 8.1 | 38500 | 34800 | 90.39% | 2.04 | 29200 | R-410A
211229955 | 3.03 | Yes | No | GRANDAIRE | HRCU-A-CB (Split System: Heat Pump with Remote Outdoor Unit-Air-Source) | Centrally-Ducted | WDLCURAH36ABK | WLN(C,W)484CA* | WFER090C048A* | 36400 | 16 | 10.5 | 8.1 | 38500 | 34800 | 90.39% | 2.04 | 29200 | R-410A
211229956 | 3.05 | Yes | No | BRYANT HEATING AND COOLING SYSTEMS | HRCU-A-CB (Split System: Heat Pump with Remote Outdoor Unit-Air-Source) | Centrally-Ducted | 38MURAQ36AB3* | CNPV*4821AL* | 8(0,1)*SA60090E21*** | 36600 | 16 | 10.5 | 8.1 | 39500 | 34800 | 88.1% | 2.04 | 29200 | R-410A
211229957 | 3.05 | Yes | No | PAYNE HEATING AND COOLING | HRCU-A-CB (Split System: Heat Pump with Remote Outdoor Unit-Air-Source) | Centrally-Ducted | 38MURAQ36AB3* | CNPV*4821AL* | PG80ES(A,L)A60090C** | 36600 | 16 | 10.5 | 8.1 | 39500 | 34800 | 88.1% | 2.04 | 29200 | R-410A
211229958 | 3.05 | Yes | No | AIRQUEST | HRCU-A-CB (Split System: Heat Pump with Remote Outdoor Unit-Air-Source) | Centrally-Ducted | DLCURAH36ABK | EN(A,D,W)4X48L21** | *80ES(N,L)0902120A* | 36600 | 16 | 10.5 | 8.1 | 39500 | 34800 | 88.1% | 2.04 | 29200 | R-410A
211229959 | 3.05 | Yes | No | ARCOAIRE | HRCU-A-CB (Split System: Heat Pump with Remote Outdoor Unit-Air-Source) | Centrally-Ducted | DLCURAH36ABK | EN(A,D,W)4X48L21** | *80ES(N,L)0902120A* | 36600 | 16 | 10.5 | 8.1 | 39500 | 34800 | 88.1% | 2.04 | 29200 | R-410A
211229960 | 3.05 | Yes | No | COMFORTMAKER | HRCU-A-CB (Split System: Heat Pump with Remote Outdoor Unit-Air-Source) | Centrally-Ducted | DLCURAH36ABK | EN(A,D,W)4X48L21** | *80ES(N,L)0902120A* | 36600 | 16 | 10.5 | 8.1 | 39500 | 34800 | 88.1% | 2.04 | 29200 | R-410A
211229961 | 3.05 | Yes | No | DAY & NIGHT | HRCU-A-CB (Split System: Heat Pump with Remote Outdoor Unit-Air-Source) | Centrally-Ducted | DLCURAH36ABK | EN(A,D,W)4X48L21** | *80ES(N,L)0902120A* | 36600 | 16 | 10.5 | 8.1 | 39500 | 34800 | 88.1% | 2.04 | 29200 | R-410A
211229962 | 3.05 | Yes | No | HEIL | HRCU-A-CB (Split System: Heat Pump with Remote Outdoor Unit-Air-Source) | Centrally-Ducted | DLCURAH36ABK | EN(A,D,W)4X48L21** | *80ES(N,L)0902120A* | 36600 | 16 | 10.5 | 8.1 | 39500 | 34800 | 88.1% | 2.04 | 29200 | R-410A
211229963 | 3.05 | Yes | No | KEEPRITE | HRCU-A-CB (Split System: Heat Pump with Remote Outdoor Unit-Air-Source) | Centrally-Ducted | DLCURAH36ABK | EN(A,D,W)4X48L21** | *80ES(N,L)0902120A* | 36600 | 16 | 10.5 | 8.1 | 39500 | 34800 | 88.1% | 2.04 | 29200 | R-410A
211229964 | 3.05 | Yes | No | SMART COMFORT | HRCU-A-CB (Split System: Heat Pump with Remote Outdoor Unit-Air-Source) | Centrally-Ducted | DLCURAH36ABK | EN(A,D,W)4X48L21** | *80ES(N,L)0902120A* | 36600 | 16 | 10.5 | 8.1 | 39500 | 34800 | 88.1% | 2.04 | 29200 | R-410A
211229965 | 3.05 | Yes | No | TEMPSTAR | HRCU-A-CB (Split System: Heat Pump with Remote Outdoor Unit-Air-Source) | Centrally-Ducted | DLCURAH36ABK | EN(A,D,W)4X48L21** | *80ES(N,L)0902120A* | 36600 | 16 | 10.5 | 8.1 | 39500 | 34800 | 88.1% | 2.04 | 29200 | R-410A
211229966 | 3.05 | Yes | No | GRANDAIRE | HRCU-A-CB (Split System: Heat Pump with Remote Outdoor Unit-Air-Source) | Centrally-Ducted | WDLCURAH36ABK | WLN(C,W)484CA* | WFEL090C060B* | 36600 | 16 | 10.5 | 8.1 | 39500 | 34800 | 88.1% | 2.04 | 29200 | R-410A
211229967 | 3.05 | Yes | No | GRANDAIRE | HRCU-A-CB (Split System: Heat Pump with Remote Outdoor Unit-Air-Source) | Centrally-Ducted | WDLCURAH36ABK | WLN(C,W)484CA* | WFER090C060A* | 36600 | 16 | 10.5 | 8.1 | 39500 | 34800 | 88.1% | 2.04 | 29200 | R-410A
211229968 | 3.02 | Yes | No | BRYANT HEATING AND COOLING SYSTEMS | HRCU-A-CB (Split System: Heat Pump with Remote Outdoor Unit-Air-Source) | Centrally-Ducted | 38MURAQ36AB3* | CNPV*4821AL* | 8(0,1)*SA60110E21*** | 36200 | 16.5 | 10.5 | 8.1 | 38500 | 34800 | 90.39% | 2.02 | 29200 | R-410A
211229969 | 3.02 | Yes | No | PAYNE HEATING AND COOLING | HRCU-A-CB (Split System: Heat Pump with Remote Outdoor Unit-Air-Source) | Centrally-Ducted | 38MURAQ36AB3* | CNPV*4821AL* | PG80ES(A,L)A60110C** | 36200 | 16.5 | 10.5 | 8.1 | 38500 | 34800 | 90.39% | 2.02 | 29200 | R-410A
211229970 | 3.02 | Yes | No | AIRQUEST | HRCU-A-CB (Split System: Heat Pump with Remote Outdoor Unit-Air-Source) | Centrally-Ducted | DLCURAH36ABK | EN(A,D,W)4X48L21** | *80ES(N,L)1102120A* | 36200 | 16.5 | 10.5 | 8.1 | 38500 | 34800 | 90.39% | 2.02 | 29200 | R-410A
211229971 | 3.02 | Yes | No | ARCOAIRE | HRCU-A-CB (Split System: Heat Pump with Remote Outdoor Unit-Air-Source) | Centrally-Ducted | DLCURAH36ABK | EN(A,D,W)4X48L21** | *80ES(N,L)1102120A* | 36200 | 16.5 | 10.5 | 8.1 | 38500 | 34800 | 90.39% | 2.02 | 29200 | R-410A
211229972 | 3.02 | Yes | No | COMFORTMAKER | HRCU-A-CB (Split System: Heat Pump with Remote Outdoor Unit-Air-Source) | Centrally-Ducted | DLCURAH36ABK | EN(A,D,W)4X48L21** | *80ES(N,L)1102120A* | 36200 | 16.5 | 10.5 | 8.1 | 38500 | 34800 | 90.39% | 2.02 | 29200 | R-410A
211229973 | 3.02 | Yes | No | DAY & NIGHT | HRCU-A-CB (Split System: Heat Pump with Remote Outdoor Unit-Air-Source) | Centrally-Ducted | DLCURAH36ABK | EN(A,D,W)4X48L21** | *80ES(N,L)1102120A* | 36200 | 16.5 | 10.5 | 8.1 | 38500 | 34800 | 90.39% | 2.02 | 29200 | R-410A
211229974 | 3.02 | Yes | No | HEIL | HRCU-A-CB (Split System: Heat Pump with Remote Outdoor Unit-Air-Source) | Centrally-Ducted | DLCURAH36ABK | EN(A,D,W)4X48L21** | *80ES(N,L)1102120A* | 36200 | 16.5 | 10.5 | 8.1 | 38500 | 34800 | 90.39% | 2.02 | 29200 | R-410A
211229975 | 3.02 | Yes | No | KEEPRITE | HRCU-A-CB (Split System: Heat Pump with Remote Outdoor Unit-Air-Source) | Centrally-Ducted | DLCURAH36ABK | EN(A,D,W)4X48L21** | *80ES(N,L)1102120A* | 36200 | 16.5 | 10.5 | 8.1 | 38500 | 34800 | 90.39% | 2.02 | 29200 | R-410A
211229976 | 3.02 | Yes | No | SMART COMFORT | HRCU-A-CB (Split System: Heat Pump with Remote Outdoor Unit-Air-Source) | Centrally-Ducted | DLCURAH36ABK | EN(A,D,W)4X48L21** | *80ES(N,L)1102120A* | 36200 | 16.5 | 10.5 | 8.1 | 38500 | 34800 | 90.39% | 2.02 | 29200 | R-410A
211229977 | 3.02 | Yes | No | TEMPSTAR | HRCU-A-CB (Split System: Heat Pump with Remote Outdoor Unit-Air-Source) | Centrally-Ducted | DLCURAH36ABK | EN(A,D,W)4X48L21** | *80ES(N,L)1102120A* | 36200 | 16.5 | 10.5 | 8.1 | 38500 | 34800 | 90.39% | 2.02 | 29200 | R-410A
211229978 | 3.02 | Yes | No | GRANDAIRE | HRCU-A-CB (Split System: Heat Pump with Remote Outdoor Unit-Air-Source) | Centrally-Ducted | WDLCURAH36ABK | WLN(C,W)484CA* | WFEL110C060B* | 36200 | 16.5 | 10.5 | 8.1 | 38500 | 34800 | 90.39% | 2.02 | 29200 | R-410A
211229979 | 3.02 | Yes | No | GRANDAIRE | HRCU-A-CB (Split System: Heat Pump with Remote Outdoor Unit-Air-Source) | Centrally-Ducted | WDLCURAH36ABK | WLN(C,W)484CA* | WFER110C060A* | 36200 | 16.5 | 10.5 | 8.1 | 38500 | 34800 | 90.39% | 2.02 | 29200 | R-410A
211229980 | 2.98 | Yes | No | BRYANT HEATING AND COOLING SYSTEMS | HRCU-A-CB (Split System: Heat Pump with Remote Outdoor Unit-Air-Source) | Centrally-Ducted | 38MURAQ36AB3* | CNPV*4821AL* | 82*SA48045V17*** | 35800 | 15.5 | 10 | 8.1 | 38500 | 35000 | 90.91% | 2 | 29200 | R-410A
211229981 | 2.98 | Yes | No | AIRQUEST | HRCU-A-CB (Split System: Heat Pump with Remote Outdoor Unit-Air-Source) | Centrally-Ducted | DLCURAH36ABK | EN(A,D,W)4X48L21** | *80VSL0451716A* | 35800 | 15.5 | 10 | 8.1 | 38500 | 35000 | 90.91% | 2 | 29200 | R-410A
211229982 | 2.98 | Yes | No | ARCOAIRE | HRCU-A-CB (Split System: Heat Pump with Remote Outdoor Unit-Air-Source) | Centrally-Ducted | DLCURAH36ABK | EN(A,D,W)4X48L21** | *80VSL0451716A* | 35800 | 15.5 | 10 | 8.1 | 38500 | 35000 | 90.91% | 2 | 29200 | R-410A
211229983 | 2.98 | Yes | No | COMFORTMAKER | HRCU-A-CB (Split System: Heat Pump with Remote Outdoor Unit-Air-Source) | Centrally-Ducted | DLCURAH36ABK | EN(A,D,W)4X48L21** | *80VSL0451716A* | 35800 | 15.5 | 10 | 8.1 | 38500 | 35000 | 90.91% | 2 | 29200 | R-410A
211229984 | 2.98 | Yes | No | DAY & NIGHT | HRCU-A-CB (Split System: Heat Pump with Remote Outdoor Unit-Air-Source) | Centrally-Ducted | DLCURAH36ABK | EN(A,D,W)4X48L21** | *80VSL0451716A* | 35800 | 15.5 | 10 | 8.1 | 38500 | 35000 | 90.91% | 2 | 29200 | R-410A
211229985 | 2.98 | Yes | No | HEIL | HRCU-A-CB (Split System: Heat Pump with Remote Outdoor Unit-Air-Source) | Centrally-Ducted | DLCURAH36ABK | EN(A,D,W)4X48L21** | *80VSL0451716A* | 35800 | 15.5 | 10 | 8.1 | 38500 | 35000 | 90.91% | 2 | 29200 | R-410A
211229986 | 2.98 | Yes | No | KEEPRITE | HRCU-A-CB (Split System: Heat Pump with Remote Outdoor Unit-Air-Source) | Centrally-Ducted | DLCURAH36ABK | EN(A,D,W)4X48L21** | *80VSL0451716A* | 35800 | 15.5 | 10 | 8.1 | 38500 | 35000 | 90.91% | 2 | 29200 | R-410A
211229987 | 2.98 | Yes | No | SMART COMFORT | HRCU-A-CB (Split System: Heat Pump with Remote Outdoor Unit-Air-Source) | Centrally-Ducted | DLCURAH36ABK | EN(A,D,W)4X48L21** | *80VSL0451716A* | 35800 | 15.5 | 10 | 8.1 | 38500 | 35000 | 90.91% | 2 | 29200 | R-410A
211229988 | 2.98 | Yes | No | TEMPSTAR | HRCU-A-CB (Split System: Heat Pump with Remote Outdoor Unit-Air-Source) | Centrally-Ducted | DLCURAH36ABK | EN(A,D,W)4X48L21** | *80VSL0451716A* | 35800 | 15.5 | 10 | 8.1 | 38500 | 35000 | 90.91% | 2 | 29200 | R-410A
211229989 | 2.98 | Yes | No | BRYANT HEATING AND COOLING SYSTEMS | HRCU-A-CB (Split System: Heat Pump with Remote Outdoor Unit-Air-Source) | Centrally-Ducted | 38MURAQ36AB3* | CNPV*4821AL* | 82*SA48070V17*** | 35800 | 16 | 10 | 8.1 | 38500 | 34800 | 90.39% | 2 | 29200 | R-410A
211229990 | 2.98 | Yes | No | AIRQUEST | HRCU-A-CB (Split System: Heat Pump with Remote Outdoor Unit-Air-Source) | Centrally-Ducted | DLCURAH36ABK | EN(A,D,W)4X48L21** | *80VSL0701716A* | 35800 | 16 | 10 | 8.1 | 38500 | 34800 | 90.39% | 2 | 29200 | R-410A
211229991 | 2.98 | Yes | No | ARCOAIRE | HRCU-A-CB (Split System: Heat Pump with Remote Outdoor Unit-Air-Source) | Centrally-Ducted | DLCURAH36ABK | EN(A,D,W)4X48L21** | *80VSL0701716A* | 35800 | 16 | 10 | 8.1 | 38500 | 34800 | 90.39% | 2 | 29200 | R-410A
211229992 | 2.98 | Yes | No | COMFORTMAKER | HRCU-A-CB (Split System: Heat Pump with Remote Outdoor Unit-Air-Source) | Centrally-Ducted | DLCURAH36ABK | EN(A,D,W)4X48L21** | *80VSL0701716A* | 35800 | 16 | 10 | 8.1 | 38500 | 34800 | 90.39% | 2 | 29200 | R-410A
211229993 | 2.98 | Yes | No | DAY & NIGHT | HRCU-A-CB (Split System: Heat Pump with Remote Outdoor Unit-Air-Source) | Centrally-Ducted | DLCURAH36ABK | EN(A,D,W)4X48L21** | *80VSL0701716A* | 35800 | 16 | 10 | 8.1 | 38500 | 34800 | 90.39% | 2 | 29200 | R-410A
211229994 | 2.98 | Yes | No | HEIL | HRCU-A-CB (Split System: Heat Pump with Remote Outdoor Unit-Air-Source) | Centrally-Ducted | DLCURAH36ABK | EN(A,D,W)4X48L21** | *80VSL0701716A* | 35800 | 16 | 10 | 8.1 | 38500 | 34800 | 90.39% | 2 | 29200 | R-410A
211229995 | 2.98 | Yes | No | KEEPRITE | HRCU-A-CB (Split System: Heat Pump with Remote Outdoor Unit-Air-Source) | Centrally-Ducted | DLCURAH36ABK | EN(A,D,W)4X48L21** | *80VSL0701716A* | 35800 | 16 | 10 | 8.1 | 38500 | 34800 | 90.39% | 2 | 29200 | R-410A
211229996 | 2.98 | Yes | No | SMART COMFORT | HRCU-A-CB (Split System: Heat Pump with Remote Outdoor Unit-Air-Source) | Centrally-Ducted | DLCURAH36ABK | EN(A,D,W)4X48L21** | *80VSL0701716A* | 35800 | 16 | 10 | 8.1 | 38500 | 34800 | 90.39% | 2 | 29200 | R-410A
211229997 | 2.98 | Yes | No | TEMPSTAR | HRCU-A-CB (Split System: Heat Pump with Remote Outdoor Unit-Air-Source) | Centrally-Ducted | DLCURAH36ABK | EN(A,D,W)4X48L21** | *80VSL0701716A* | 35800 | 16 | 10 | 8.1 | 38500 | 34800 | 90.39% | 2 | 29200 | R-410A
211229998 | 3 | Yes | No | BRYANT HEATING AND COOLING SYSTEMS | HRCU-A-CB (Split System: Heat Pump with Remote Outdoor Unit-Air-Source) | Centrally-Ducted | 38MURAQ36AB3* | CNPV*4821AL* | 82*SA60070V21*** | 36000 | 16 | 10 | 8.1 | 38500 | 34800 | 90.39% | 2.02 | 29200 | R-410A
211229999 | 3 | Yes | No | AIRQUEST | HRCU-A-CB (Split System: Heat Pump with Remote Outdoor Unit-Air-Source) | Centrally-Ducted | DLCURAH36ABK | EN(A,D,W)4X48L21** | *80VSL0702120A* | 36000 | 16 | 10 | 8.1 | 38500 | 34800 | 90.39% | 2.02 | 29200 | R-410A
211230000 | 3 | Yes | No | ARCOAIRE | HRCU-A-CB (Split System: Heat Pump with Remote Outdoor Unit-Air-Source) | Centrally-Ducted | DLCURAH36ABK | EN(A,D,W)4X48L21** | *80VSL0702120A* | 36000 | 16 | 10 | 8.1 | 38500 | 34800 | 90.39% | 2.02 | 29200 | R-410A
211230001 | 3 | Yes | No | COMFORTMAKER | HRCU-A-CB (Split System: Heat Pump with Remote Outdoor Unit-Air-Source) | Centrally-Ducted | DLCURAH36ABK | EN(A,D,W)4X48L21** | *80VSL0702120A* | 36000 | 16 | 10 | 8.1 | 38500 | 34800 | 90.39% | 2.02 | 29200 | R-410A
211230002 | 3 | Yes | No | DAY & NIGHT | HRCU-A-CB (Split System: Heat Pump with Remote Outdoor Unit-Air-Source) | Centrally-Ducted | DLCURAH36ABK | EN(A,D,W)4X48L21** | *80VSL0702120A* | 36000 | 16 | 10 | 8.1 | 38500 | 34800 | 90.39% | 2.02 | 29200 | R-410A
211230003 | 3 | Yes | No | HEIL | HRCU-A-CB (Split System: Heat Pump with Remote Outdoor Unit-Air-Source) | Centrally-Ducted | DLCURAH36ABK | EN(A,D,W)4X48L21** | *80VSL0702120A* | 36000 | 16 | 10 | 8.1 | 38500 | 34800 | 90.39% | 2.02 | 29200 | R-410A
211230004 | 3 | Yes | No | KEEPRITE | HRCU-A-CB (Split System: Heat Pump with Remote Outdoor Unit-Air-Source) | Centrally-Ducted | DLCURAH36ABK | EN(A,D,W)4X48L21** | *80VSL0702120A* | 36000 | 16 | 10 | 8.1 | 38500 | 34800 | 90.39% | 2.02 | 29200 | R-410A
211230005 | 3 | Yes | No | SMART COMFORT | HRCU-A-CB (Split System: Heat Pump with Remote Outdoor Unit-Air-Source) | Centrally-Ducted | DLCURAH36ABK | EN(A,D,W)4X48L21** | *80VSL0702120A* | 36000 | 16 | 10 | 8.1 | 38500 | 34800 | 90.39% | 2.02 | 29200 | R-410A
211230006 | 3 | Yes | No | TEMPSTAR | HRCU-A-CB (Split System: Heat Pump with Remote Outdoor Unit-Air-Source) | Centrally-Ducted | DLCURAH36ABK | EN(A,D,W)4X48L21** | *80VSL0702120A* | 36000 | 16 | 10 | 8.1 | 38500 | 34800 | 90.39% | 2.02 | 29200 | R-410A
211230007 | 2.98 | Yes | No | BRYANT HEATING AND COOLING SYSTEMS | HRCU-A-CB (Split System: Heat Pump with Remote Outdoor Unit-Air-Source) | Centrally-Ducted | 38MURAQ36AB3* | CNPV*4821AL* | 82*SA60090V21*** | 35800 | 16.5 | 10 | 8.1 | 38500 | 34800 | 90.39% | 2 | 29200 | R-410A
211230008 | 2.98 | Yes | No | AIRQUEST | HRCU-A-CB (Split System: Heat Pump with Remote Outdoor Unit-Air-Source) | Centrally-Ducted | DLCURAH36ABK | EN(A,D,W)4X48L21** | *80VSL0902120A* | 35800 | 16.5 | 10 | 8.1 | 38500 | 34800 | 90.39% | 2 | 29200 | R-410A
211230009 | 2.98 | Yes | No | ARCOAIRE | HRCU-A-CB (Split System: Heat Pump with Remote Outdoor Unit-Air-Source) | Centrally-Ducted | DLCURAH36ABK | EN(A,D,W)4X48L21** | *80VSL0902120A* | 35800 | 16.5 | 10 | 8.1 | 38500 | 34800 | 90.39% | 2 | 29200 | R-410A
211230010 | 2.98 | Yes | No | COMFORTMAKER | HRCU-A-CB (Split System: Heat Pump with Remote Outdoor Unit-Air-Source) | Centrally-Ducted | DLCURAH36ABK | EN(A,D,W)4X48L21** | *80VSL0902120A* | 35800 | 16.5 | 10 | 8.1 | 38500 | 34800 | 90.39% | 2 | 29200 | R-410A
211230011 | 2.98 | Yes | No | DAY & NIGHT | HRCU-A-CB (Split System: Heat Pump with Remote Outdoor Unit-Air-Source) | Centrally-Ducted | DLCURAH36ABK | EN(A,D,W)4X48L21** | *80VSL0902120A* | 35800 | 16.5 | 10 | 8.1 | 38500 | 34800 | 90.39% | 2 | 29200 | R-410A
211230012 | 2.98 | Yes | No | HEIL | HRCU-A-CB (Split System: Heat Pump with Remote Outdoor Unit-Air-Source) | Centrally-Ducted | DLCURAH36ABK | EN(A,D,W)4X48L21** | *80VSL0902120A* | 35800 | 16.5 | 10 | 8.1 | 38500 | 34800 | 90.39% | 2 | 29200 | R-410A
211230013 | 2.98 | Yes | No | KEEPRITE | HRCU-A-CB (Split System: Heat Pump with Remote Outdoor Unit-Air-Source) | Centrally-Ducted | DLCURAH36ABK | EN(A,D,W)4X48L21** | *80VSL0902120A* | 35800 | 16.5 | 10 | 8.1 | 38500 | 34800 | 90.39% | 2 | 29200 | R-410A
211230014 | 2.98 | Yes | No | SMART COMFORT | HRCU-A-CB (Split System: Heat Pump with Remote Outdoor Unit-Air-Source) | Centrally-Ducted | DLCURAH36ABK | EN(A,D,W)4X48L21** | *80VSL0902120A* | 35800 | 16.5 | 10 | 8.1 | 38500 | 34800 | 90.39% | 2 | 29200 | R-410A
211230015 | 2.98 | Yes | No | TEMPSTAR | HRCU-A-CB (Split System: Heat Pump with Remote Outdoor Unit-Air-Source) | Centrally-Ducted | DLCURAH36ABK | EN(A,D,W)4X48L21** | *80VSL0902120A* | 35800 | 16.5 | 10 | 8.1 | 38500 | 34800 | 90.39% | 2 | 29200 | R-410A
211230027 | 2.97 | Yes | No | BRYANT HEATING AND COOLING SYSTEMS | HRCU-A-CB (Split System: Heat Pump with Remote Outdoor Unit-Air-Source) | Centrally-Ducted | 38MURAQ36AB3* | CNPV*4821AL* | 83*SA48060E17*** | 35600 | 16.5 | 10 | 8.1 | 38500 | 34800 | 90.39% | 2 | 29000 | R-410A
211230028 | 2.97 | Yes | No | PAYNE HEATING AND COOLING | HRCU-A-CB (Split System: Heat Pump with Remote Outdoor Unit-Air-Source) | Centrally-Ducted | 38MURAQ36AB3* | CNPV*4821AL* | PG80ESUA48060B** | 35600 | 16.5 | 10 | 8.1 | 38500 | 34800 | 90.39% | 2 | 29000 | R-410A
211230029 | 2.97 | Yes | No | AIRQUEST | HRCU-A-CB (Split System: Heat Pump with Remote Outdoor Unit-Air-Source) | Centrally-Ducted | DLCURAH36ABK | EN(A,D,W)4X48L21** | *80ESU0601716A | 35600 | 16.5 | 10 | 8.1 | 38500 | 34800 | 90.39% | 2 | 29000 | R-410A
211230030 | 2.97 | Yes | No | ARCOAIRE | HRCU-A-CB (Split System: Heat Pump with Remote Outdoor Unit-Air-Source) | Centrally-Ducted | DLCURAH36ABK | EN(A,D,W)4X48L21** | *80ESU0601716A | 35600 | 16.5 | 10 | 8.1 | 38500 | 34800 | 90.39% | 2 | 29000 | R-410A
211230031 | 2.97 | Yes | No | COMFORTMAKER | HRCU-A-CB (Split System: Heat Pump with Remote Outdoor Unit-Air-Source) | Centrally-Ducted | DLCURAH36ABK | EN(A,D,W)4X48L21** | *80ESU0601716A | 35600 | 16.5 | 10 | 8.1 | 38500 | 34800 | 90.39% | 2 | 29000 | R-410A
211230032 | 2.97 | Yes | No | DAY & NIGHT | HRCU-A-CB (Split System: Heat Pump with Remote Outdoor Unit-Air-Source) | Centrally-Ducted | DLCURAH36ABK | EN(A,D,W)4X48L21** | *80ESU0601716A | 35600 | 16.5 | 10 | 8.1 | 38500 | 34800 | 90.39% | 2 | 29000 | R-410A
211230033 | 2.97 | Yes | No | HEIL | HRCU-A-CB (Split System: Heat Pump with Remote Outdoor Unit-Air-Source) | Centrally-Ducted | DLCURAH36ABK | EN(A,D,W)4X48L21** | *80ESU0601716A | 35600 | 16.5 | 10 | 8.1 | 38500 | 34800 | 90.39% | 2 | 29000 | R-410A
211230034 | 2.97 | Yes | No | KEEPRITE | HRCU-A-CB (Split System: Heat Pump with Remote Outdoor Unit-Air-Source) | Centrally-Ducted | DLCURAH36ABK | EN(A,D,W)4X48L21** | *80ESU0601716A | 35600 | 16.5 | 10 | 8.1 | 38500 | 34800 | 90.39% | 2 | 29000 | R-410A
211230035 | 2.97 | Yes | No | SMART COMFORT | HRCU-A-CB (Split System: Heat Pump with Remote Outdoor Unit-Air-Source) | Centrally-Ducted | DLCURAH36ABK | EN(A,D,W)4X48L21** | *80ESU0601716A | 35600 | 16.5 | 10 | 8.1 | 38500 | 34800 | 90.39% | 2 | 29000 | R-410A
211230036 | 2.97 | Yes | No | TEMPSTAR | HRCU-A-CB (Split System: Heat Pump with Remote Outdoor Unit-Air-Source) | Centrally-Ducted | DLCURAH36ABK | EN(A,D,W)4X48L21** | *80ESU0601716A | 35600 | 16.5 | 10 | 8.1 | 38500 | 34800 | 90.39% | 2 | 29000 | R-410A
211230037 | 2.97 | Yes | No | GRANDAIRE | HRCU-A-CB (Split System: Heat Pump with Remote Outdoor Unit-Air-Source) | Centrally-Ducted | WDLCURAH36ABK | WLN(C,W)484CA* | WFEU060B048A* | 35600 | 16.5 | 10 | 8.1 | 38500 | 34800 | 90.39% | 2 | 29000 | R-410A
211230038 | 3.12 | Yes | No | BRYANT HEATING AND COOLING SYSTEMS | HRCU-A-CB (Split System: Heat Pump with Remote Outdoor Unit-Air-Source) | Centrally-Ducted | 38MURAQ36AB3* | CNPV*4821AL* | 83*SA60080E21*** | 37400 | 15.5 | 10.5 | 8.5 | 39500 | 35000 | 88.61% | 2.1 | 29400 | R-410A
211230039 | 3.12 | Yes | No | PAYNE HEATING AND COOLING | HRCU-A-CB (Split System: Heat Pump with Remote Outdoor Unit-Air-Source) | Centrally-Ducted | 38MURAQ36AB3* | CNPV*4821AL* | PG80ESUA60080C** | 37400 | 15.5 | 10.5 | 8.5 | 39500 | 35000 | 88.61% | 2.1 | 29400 | R-410A
211230040 | 3.12 | Yes | No | AIRQUEST | HRCU-A-CB (Split System: Heat Pump with Remote Outdoor Unit-Air-Source) | Centrally-Ducted | DLCURAH36ABK | EN(A,D,W)4X48L21** | *80ESU0802120A | 37400 | 15.5 | 10.5 | 8.5 | 39500 | 35000 | 88.61% | 2.1 | 29400 | R-410A
211230041 | 3.12 | Yes | No | ARCOAIRE | HRCU-A-CB (Split System: Heat Pump with Remote Outdoor Unit-Air-Source) | Centrally-Ducted | DLCURAH36ABK | EN(A,D,W)4X48L21** | *80ESU0802120A | 37400 | 15.5 | 10.5 | 8.5 | 39500 | 35000 | 88.61% | 2.1 | 29400 | R-410A
211230042 | 3.12 | Yes | No | COMFORTMAKER | HRCU-A-CB (Split System: Heat Pump with Remote Outdoor Unit-Air-Source) | Centrally-Ducted | DLCURAH36ABK | EN(A,D,W)4X48L21** | *80ESU0802120A | 37400 | 15.5 | 10.5 | 8.5 | 39500 | 35000 | 88.61% | 2.1 | 29400 | R-410A
211230043 | 3.12 | Yes | No | DAY & NIGHT | HRCU-A-CB (Split System: Heat Pump with Remote Outdoor Unit-Air-Source) | Centrally-Ducted | DLCURAH36ABK | EN(A,D,W)4X48L21** | *80ESU0802120A | 37400 | 15.5 | 10.5 | 8.5 | 39500 | 35000 | 88.61% | 2.1 | 29400 | R-410A
211230044 | 3.12 | Yes | No | HEIL | HRCU-A-CB (Split System: Heat Pump with Remote Outdoor Unit-Air-Source) | Centrally-Ducted | DLCURAH36ABK | EN(A,D,W)4X48L21** | *80ESU0802120A | 37400 | 15.5 | 10.5 | 8.5 | 39500 | 35000 | 88.61% | 2.1 | 29400 | R-410A
211230045 | 3.12 | Yes | No | KEEPRITE | HRCU-A-CB (Split System: Heat Pump with Remote Outdoor Unit-Air-Source) | Centrally-Ducted | DLCURAH36ABK | EN(A,D,W)4X48L21** | *80ESU0802120A | 37400 | 15.5 | 10.5 | 8.5 | 39500 | 35000 | 88.61% | 2.1 | 29400 | R-410A
211230046 | 3.12 | Yes | No | SMART COMFORT | HRCU-A-CB (Split System: Heat Pump with Remote Outdoor Unit-Air-Source) | Centrally-Ducted | DLCURAH36ABK | EN(A,D,W)4X48L21** | *80ESU0802120A | 37400 | 15.5 | 10.5 | 8.5 | 39500 | 35000 | 88.61% | 2.1 | 29400 | R-410A
211230047 | 3.12 | Yes | No | TEMPSTAR | HRCU-A-CB (Split System: Heat Pump with Remote Outdoor Unit-Air-Source) | Centrally-Ducted | DLCURAH36ABK | EN(A,D,W)4X48L21** | *80ESU0802120A | 37400 | 15.5 | 10.5 | 8.5 | 39500 | 35000 | 88.61% | 2.1 | 29400 | R-410A
211230048 | 3.12 | Yes | No | GRANDAIRE | HRCU-A-CB (Split System: Heat Pump with Remote Outdoor Unit-Air-Source) | Centrally-Ducted | WDLCURAH36ABK | WLN(C,W)484CA* | WFEU080C060A* | 37400 | 15.5 | 10.5 | 8.5 | 39500 | 35000 | 88.61% | 2.1 | 29400 | R-410A
211230049 | 3.02 | Yes | No | BRYANT HEATING AND COOLING SYSTEMS | HRCU-A-CB (Split System: Heat Pump with Remote Outdoor Unit-Air-Source) | Centrally-Ducted | 38MURAQ36AB3* | CNPV*4821AL* | 83*SA60100E21*** | 36200 | 16 | 10 | 8.1 | 38500 | 34800 | 90.39% | 2.02 | 29200 | R-410A
211230050 | 3.02 | Yes | No | PAYNE HEATING AND COOLING | HRCU-A-CB (Split System: Heat Pump with Remote Outdoor Unit-Air-Source) | Centrally-Ducted | 38MURAQ36AB3* | CNPV*4821AL* | PG80ESUA60100C** | 36200 | 16 | 10 | 8.1 | 38500 | 34800 | 90.39% | 2.02 | 29200 | R-410A
211230051 | 3.02 | Yes | No | AIRQUEST | HRCU-A-CB (Split System: Heat Pump with Remote Outdoor Unit-Air-Source) | Centrally-Ducted | DLCURAH36ABK | EN(A,D,W)4X48L21** | *80ESU1002120A* | 36200 | 16 | 10 | 8.1 | 38500 | 34800 | 90.39% | 2.02 | 29200 | R-410A
211230052 | 3.02 | Yes | No | ARCOAIRE | HRCU-A-CB (Split System: Heat Pump with Remote Outdoor Unit-Air-Source) | Centrally-Ducted | DLCURAH36ABK | EN(A,D,W)4X48L21** | *80ESU1002120A* | 36200 | 16 | 10 | 8.1 | 38500 | 34800 | 90.39% | 2.02 | 29200 | R-410A
211230053 | 3.02 | Yes | No | COMFORTMAKER | HRCU-A-CB (Split System: Heat Pump with Remote Outdoor Unit-Air-Source) | Centrally-Ducted | DLCURAH36ABK | EN(A,D,W)4X48L21** | *80ESU1002120A* | 36200 | 16 | 10 | 8.1 | 38500 | 34800 | 90.39% | 2.02 | 29200 | R-410A
211230054 | 3.02 | Yes | No | DAY & NIGHT | HRCU-A-CB (Split System: Heat Pump with Remote Outdoor Unit-Air-Source) | Centrally-Ducted | DLCURAH36ABK | EN(A,D,W)4X48L21** | *80ESU1002120A* | 36200 | 16 | 10 | 8.1 | 38500 | 34800 | 90.39% | 2.02 | 29200 | R-410A
211230055 | 3.02 | Yes | No | HEIL | HRCU-A-CB (Split System: Heat Pump with Remote Outdoor Unit-Air-Source) | Centrally-Ducted | DLCURAH36ABK | EN(A,D,W)4X48L21** | *80ESU1002120A* | 36200 | 16 | 10 | 8.1 | 38500 | 34800 | 90.39% | 2.02 | 29200 | R-410A
211230056 | 3.02 | Yes | No | KEEPRITE | HRCU-A-CB (Split System: Heat Pump with Remote Outdoor Unit-Air-Source) | Centrally-Ducted | DLCURAH36ABK | EN(A,D,W)4X48L21** | *80ESU1002120A* | 36200 | 16 | 10 | 8.1 | 38500 | 34800 | 90.39% | 2.02 | 29200 | R-410A
211230057 | 3.02 | Yes | No | SMART COMFORT | HRCU-A-CB (Split System: Heat Pump with Remote Outdoor Unit-Air-Source) | Centrally-Ducted | DLCURAH36ABK | EN(A,D,W)4X48L21** | *80ESU1002120A* | 36200 | 16 | 10 | 8.1 | 38500 | 34800 | 90.39% | 2.02 | 29200 | R-410A
211230058 | 3.02 | Yes | No | TEMPSTAR | HRCU-A-CB (Split System: Heat Pump with Remote Outdoor Unit-Air-Source) | Centrally-Ducted | DLCURAH36ABK | EN(A,D,W)4X48L21** | *80ESU1002120A* | 36200 | 16 | 10 | 8.1 | 38500 | 34800 | 90.39% | 2.02 | 29200 | R-410A
211230059 | 3.02 | Yes | No | GRANDAIRE | HRCU-A-CB (Split System: Heat Pump with Remote Outdoor Unit-Air-Source) | Centrally-Ducted | WDLCURAH36ABK | WLN(C,W)484CA* | WFEU100C060A* | 36200 | 16 | 10 | 8.1 | 38500 | 34800 | 90.39% | 2.02 | 29200 | R-410A
211230060 | 3 | Yes | No | BRYANT HEATING AND COOLING SYSTEMS | HRCU-A-CB (Split System: Heat Pump with Remote Outdoor Unit-Air-Source) | Centrally-Ducted | 38MURAQ36AB3* | CNPV*4821AL* | 82*TA48070V17*** | 36000 | 16 | 10 | 8.1 | 38500 | 34800 | 90.39% | 2.02 | 29200 | R-410A
211230061 | 3 | Yes | No | PAYNE HEATING AND COOLING | HRCU-A-CB (Split System: Heat Pump with Remote Outdoor Unit-Air-Source) | Centrally-Ducted | 38MURAQ36AB3* | CNPV*4821AL* | PG80VTLA48070B** | 36000 | 16 | 10 | 8.1 | 38500 | 34800 | 90.39% | 2.02 | 29200 | R-410A
211230062 | 3 | Yes | No | AIRQUEST | HRCU-A-CB (Split System: Heat Pump with Remote Outdoor Unit-Air-Source) | Centrally-Ducted | DLCURAH36ABK | EN(A,D,W)4X48L21** | *80VTL0701716A* | 36000 | 16 | 10 | 8.1 | 38500 | 34800 | 90.39% | 2.02 | 29200 | R-410A
211230063 | 3 | Yes | No | ARCOAIRE | HRCU-A-CB (Split System: Heat Pump with Remote Outdoor Unit-Air-Source) | Centrally-Ducted | DLCURAH36ABK | EN(A,D,W)4X48L21** | *80VTL0701716A* | 36000 | 16 | 10 | 8.1 | 38500 | 34800 | 90.39% | 2.02 | 29200 | R-410A
211230064 | 3 | Yes | No | COMFORTMAKER | HRCU-A-CB (Split System: Heat Pump with Remote Outdoor Unit-Air-Source) | Centrally-Ducted | DLCURAH36ABK | EN(A,D,W)4X48L21** | *80VTL0701716A* | 36000 | 16 | 10 | 8.1 | 38500 | 34800 | 90.39% | 2.02 | 29200 | R-410A
211230065 | 3 | Yes | No | DAY & NIGHT | HRCU-A-CB (Split System: Heat Pump with Remote Outdoor Unit-Air-Source) | Centrally-Ducted | DLCURAH36ABK | EN(A,D,W)4X48L21** | *80VTL0701716A* | 36000 | 16 | 10 | 8.1 | 38500 | 34800 | 90.39% | 2.02 | 29200 | R-410A
211230066 | 3 | Yes | No | HEIL | HRCU-A-CB (Split System: Heat Pump with Remote Outdoor Unit-Air-Source) | Centrally-Ducted | DLCURAH36ABK | EN(A,D,W)4X48L21** | *80VTL0701716A* | 36000 | 16 | 10 | 8.1 | 38500 | 34800 | 90.39% | 2.02 | 29200 | R-410A
211230067 | 3 | Yes | No | KEEPRITE | HRCU-A-CB (Split System: Heat Pump with Remote Outdoor Unit-Air-Source) | Centrally-Ducted | DLCURAH36ABK | EN(A,D,W)4X48L21** | *80VTL0701716A* | 36000 | 16 | 10 | 8.1 | 38500 | 34800 | 90.39% | 2.02 | 29200 | R-410A
211230068 | 3 | Yes | No | SMART COMFORT | HRCU-A-CB (Split System: Heat Pump with Remote Outdoor Unit-Air-Source) | Centrally-Ducted | DLCURAH36ABK | EN(A,D,W)4X48L21** | *80VTL0701716A* | 36000 | 16 | 10 | 8.1 | 38500 | 34800 | 90.39% | 2.02 | 29200 | R-410A
211230069 | 3 | Yes | No | TEMPSTAR | HRCU-A-CB (Split System: Heat Pump with Remote Outdoor Unit-Air-Source) | Centrally-Ducted | DLCURAH36ABK | EN(A,D,W)4X48L21** | *80VTL0701716A* | 36000 | 16 | 10 | 8.1 | 38500 | 34800 | 90.39% | 2.02 | 29200 | R-410A
211230070 | 3.03 | Yes | No | BRYANT HEATING AND COOLING SYSTEMS | HRCU-A-CB (Split System: Heat Pump with Remote Outdoor Unit-Air-Source) | Centrally-Ducted | 38MURAQ36AB3* | CNPV*4821AL* | 82*TA48090V17*** | 36400 | 16 | 10.5 | 8.1 | 38500 | 34800 | 90.39% | 2.04 | 29200 | R-410A
211230071 | 3.03 | Yes | No | PAYNE HEATING AND COOLING | HRCU-A-CB (Split System: Heat Pump with Remote Outdoor Unit-Air-Source) | Centrally-Ducted | 38MURAQ36AB3* | CNPV*4821AL* | PG80VTLA48090B** | 36400 | 16 | 10.5 | 8.1 | 38500 | 34800 | 90.39% | 2.04 | 29200 | R-410A
211230072 | 2.98 | Yes | No | BRYANT HEATING AND COOLING SYSTEMS | HRCU-A-CB (Split System: Heat Pump with Remote Outdoor Unit-Air-Source) | Centrally-Ducted | 38MURAQ36AB3* | CNPV*4821AL* | 82*TA60090V21*** | 35800 | 16.5 | 10 | 8.1 | 38500 | 34800 | 90.39% | 2 | 29200 | R-410A
211230073 | 2.98 | Yes | No | PAYNE HEATING AND COOLING | HRCU-A-CB (Split System: Heat Pump with Remote Outdoor Unit-Air-Source) | Centrally-Ducted | 38MURAQ36AB3* | CNPV*4821AL* | PG80VTLA60090C** | 35800 | 16.5 | 10 | 8.1 | 38500 | 34800 | 90.39% | 2 | 29200 | R-410A
211230074 | 2.98 | Yes | No | AIRQUEST | HRCU-A-CB (Split System: Heat Pump with Remote Outdoor Unit-Air-Source) | Centrally-Ducted | DLCURAH36ABK | EN(A,D,W)4X48L21** | *80VTL0902120A* | 35800 | 16.5 | 10 | 8.1 | 38500 | 34800 | 90.39% | 2 | 29200 | R-410A
211230075 | 2.98 | Yes | No | ARCOAIRE | HRCU-A-CB (Split System: Heat Pump with Remote Outdoor Unit-Air-Source) | Centrally-Ducted | DLCURAH36ABK | EN(A,D,W)4X48L21** | *80VTL0902120A* | 35800 | 16.5 | 10 | 8.1 | 38500 | 34800 | 90.39% | 2 | 29200 | R-410A
211230076 | 2.98 | Yes | No | COMFORTMAKER | HRCU-A-CB (Split System: Heat Pump with Remote Outdoor Unit-Air-Source) | Centrally-Ducted | DLCURAH36ABK | EN(A,D,W)4X48L21** | *80VTL0902120A* | 35800 | 16.5 | 10 | 8.1 | 38500 | 34800 | 90.39% | 2 | 29200 | R-410A
211230077 | 2.98 | Yes | No | DAY & NIGHT | HRCU-A-CB (Split System: Heat Pump with Remote Outdoor Unit-Air-Source) | Centrally-Ducted | DLCURAH36ABK | EN(A,D,W)4X48L21** | *80VTL0902120A* | 35800 | 16.5 | 10 | 8.1 | 38500 | 34800 | 90.39% | 2 | 29200 | R-410A
211230078 | 2.98 | Yes | No | HEIL | HRCU-A-CB (Split System: Heat Pump with Remote Outdoor Unit-Air-Source) | Centrally-Ducted | DLCURAH36ABK | EN(A,D,W)4X48L21** | *80VTL0902120A* | 35800 | 16.5 | 10 | 8.1 | 38500 | 34800 | 90.39% | 2 | 29200 | R-410A
211230079 | 2.98 | Yes | No | KEEPRITE | HRCU-A-CB (Split System: Heat Pump with Remote Outdoor Unit-Air-Source) | Centrally-Ducted | DLCURAH36ABK | EN(A,D,W)4X48L21** | *80VTL0902120A* | 35800 | 16.5 | 10 | 8.1 | 38500 | 34800 | 90.39% | 2 | 29200 | R-410A
211230080 | 2.98 | Yes | No | SMART COMFORT | HRCU-A-CB (Split System: Heat Pump with Remote Outdoor Unit-Air-Source) | Centrally-Ducted | DLCURAH36ABK | EN(A,D,W)4X48L21** | *80VTL0902120A* | 35800 | 16.5 | 10 | 8.1 | 38500 | 34800 | 90.39% | 2 | 29200 | R-410A
211230081 | 2.98 | Yes | No | TEMPSTAR | HRCU-A-CB (Split System: Heat Pump with Remote Outdoor Unit-Air-Source) | Centrally-Ducted | DLCURAH36ABK | EN(A,D,W)4X48L21** | *80VTL0902120A* | 35800 | 16.5 | 10 | 8.1 | 38500 | 34800 | 90.39% | 2 | 29200 | R-410A
211230082 | 3.08 | Yes | No | BRYANT HEATING AND COOLING SYSTEMS | HRCU-A-CB (Split System: Heat Pump with Remote Outdoor Unit-Air-Source) | Centrally-Ducted | 38MURAQ36AB3* | CNPV*4821AL* | 82*TA66110V21*** | 37000 | 16 | 10.5 | 8.1 | 39500 | 35000 | 88.61% | 2.06 | 29200 | R-410A
211230083 | 3.08 | Yes | No | PAYNE HEATING AND COOLING | HRCU-A-CB (Split System: Heat Pump with Remote Outdoor Unit-Air-Source) | Centrally-Ducted | 38MURAQ36AB3* | CNPV*4821AL* | PG80VTLA66110C** | 37000 | 16 | 10.5 | 8.1 | 39500 | 35000 | 88.61% | 2.06 | 29200 | R-410A
211230084 | 3.08 | Yes | No | AIRQUEST | HRCU-A-CB (Split System: Heat Pump with Remote Outdoor Unit-Air-Source) | Centrally-Ducted | DLCURAH36ABK | EN(A,D,W)4X48L21** | *80VTL1102122A* | 37000 | 16 | 10.5 | 8.1 | 39500 | 35000 | 88.61% | 2.06 | 29200 | R-410A
211230085 | 3.08 | Yes | No | ARCOAIRE | HRCU-A-CB (Split System: Heat Pump with Remote Outdoor Unit-Air-Source) | Centrally-Ducted | DLCURAH36ABK | EN(A,D,W)4X48L21** | *80VTL1102122A* | 37000 | 16 | 10.5 | 8.1 | 39500 | 35000 | 88.61% | 2.06 | 29200 | R-410A
211230086 | 3.08 | Yes | No | COMFORTMAKER | HRCU-A-CB (Split System: Heat Pump with Remote Outdoor Unit-Air-Source) | Centrally-Ducted | DLCURAH36ABK | EN(A,D,W)4X48L21** | *80VTL1102122A* | 37000 | 16 | 10.5 | 8.1 | 39500 | 35000 | 88.61% | 2.06 | 29200 | R-410A
211230087 | 3.08 | Yes | No | DAY & NIGHT | HRCU-A-CB (Split System: Heat Pump with Remote Outdoor Unit-Air-Source) | Centrally-Ducted | DLCURAH36ABK | EN(A,D,W)4X48L21** | *80VTL1102122A* | 37000 | 16 | 10.5 | 8.1 | 39500 | 35000 | 88.61% | 2.06 | 29200 | R-410A
211230088 | 3.08 | Yes | No | HEIL | HRCU-A-CB (Split System: Heat Pump with Remote Outdoor Unit-Air-Source) | Centrally-Ducted | DLCURAH36ABK | EN(A,D,W)4X48L21** | *80VTL1102122A* | 37000 | 16 | 10.5 | 8.1 | 39500 | 35000 | 88.61% | 2.06 | 29200 | R-410A
211230089 | 3.08 | Yes | No | KEEPRITE | HRCU-A-CB (Split System: Heat Pump with Remote Outdoor Unit-Air-Source) | Centrally-Ducted | DLCURAH36ABK | EN(A,D,W)4X48L21** | *80VTL1102122A* | 37000 | 16 | 10.5 | 8.1 | 39500 | 35000 | 88.61% | 2.06 | 29200 | R-410A
211230090 | 3.08 | Yes | No | SMART COMFORT | HRCU-A-CB (Split System: Heat Pump with Remote Outdoor Unit-Air-Source) | Centrally-Ducted | DLCURAH36ABK | EN(A,D,W)4X48L21** | *80VTL1102122A* | 37000 | 16 | 10.5 | 8.1 | 39500 | 35000 | 88.61% | 2.06 | 29200 | R-410A
211230091 | 3.08 | Yes | No | TEMPSTAR | HRCU-A-CB (Split System: Heat Pump with Remote Outdoor Unit-Air-Source) | Centrally-Ducted | DLCURAH36ABK | EN(A,D,W)4X48L21** | *80VTL1102122A* | 37000 | 16 | 10.5 | 8.1 | 39500 | 35000 | 88.61% | 2.06 | 29200 | R-410A
211230119 | 3.02 | Yes | No | BRYANT HEATING AND COOLING SYSTEMS | HRCU-A-CB (Split System: Heat Pump with Remote Outdoor Unit-Air-Source) | Centrally-Ducted | 38MURAQ36AB3* | CNPV*4821AL* | 912SD42060E17*** | 36200 | 16 | 10 | 8.1 | 38500 | 34800 | 90.39% | 2.02 | 29200 | R-410A
211230120 | 3.02 | Yes | No | PAYNE HEATING AND COOLING | HRCU-A-CB (Split System: Heat Pump with Remote Outdoor Unit-Air-Source) | Centrally-Ducted | 38MURAQ36AB3* | CNPV*4821AL* | PG92ESAA42060B** | 36200 | 16 | 10 | 8.1 | 38500 | 34800 | 90.39% | 2.02 | 29200 | R-410A
211230121 | 3.02 | Yes | No | AIRQUEST | HRCU-A-CB (Split System: Heat Pump with Remote Outdoor Unit-Air-Source) | Centrally-Ducted | DLCURAH36ABK | EN(A,D,W)4X48L21** | *92ESN0601714A* | 36200 | 16 | 10 | 8.1 | 38500 | 34800 | 90.39% | 2.02 | 29200 | R-410A
211230122 | 3.02 | Yes | No | ARCOAIRE | HRCU-A-CB (Split System: Heat Pump with Remote Outdoor Unit-Air-Source) | Centrally-Ducted | DLCURAH36ABK | EN(A,D,W)4X48L21** | *92ESN0601714A* | 36200 | 16 | 10 | 8.1 | 38500 | 34800 | 90.39% | 2.02 | 29200 | R-410A
211230123 | 3.02 | Yes | No | COMFORTMAKER | HRCU-A-CB (Split System: Heat Pump with Remote Outdoor Unit-Air-Source) | Centrally-Ducted | DLCURAH36ABK | EN(A,D,W)4X48L21** | *92ESN0601714A* | 36200 | 16 | 10 | 8.1 | 38500 | 34800 | 90.39% | 2.02 | 29200 | R-410A
211230124 | 3.02 | Yes | No | DAY & NIGHT | HRCU-A-CB (Split System: Heat Pump with Remote Outdoor Unit-Air-Source) | Centrally-Ducted | DLCURAH36ABK | EN(A,D,W)4X48L21** | *92ESN0601714A* | 36200 | 16 | 10 | 8.1 | 38500 | 34800 | 90.39% | 2.02 | 29200 | R-410A
211230125 | 3.02 | Yes | No | HEIL | HRCU-A-CB (Split System: Heat Pump with Remote Outdoor Unit-Air-Source) | Centrally-Ducted | DLCURAH36ABK | EN(A,D,W)4X48L21** | *92ESN0601714A* | 36200 | 16 | 10 | 8.1 | 38500 | 34800 | 90.39% | 2.02 | 29200 | R-410A
211230126 | 3.02 | Yes | No | KEEPRITE | HRCU-A-CB (Split System: Heat Pump with Remote Outdoor Unit-Air-Source) | Centrally-Ducted | DLCURAH36ABK | EN(A,D,W)4X48L21** | *92ESN0601714A* | 36200 | 16 | 10 | 8.1 | 38500 | 34800 | 90.39% | 2.02 | 29200 | R-410A
211230127 | 3.02 | Yes | No | SMART COMFORT | HRCU-A-CB (Split System: Heat Pump with Remote Outdoor Unit-Air-Source) | Centrally-Ducted | DLCURAH36ABK | EN(A,D,W)4X48L21** | *92ESN0601714A* | 36200 | 16 | 10 | 8.1 | 38500 | 34800 | 90.39% | 2.02 | 29200 | R-410A
211230128 | 3.02 | Yes | No | TEMPSTAR | HRCU-A-CB (Split System: Heat Pump with Remote Outdoor Unit-Air-Source) | Centrally-Ducted | DLCURAH36ABK | EN(A,D,W)4X48L21** | *92ESN0601714A* | 36200 | 16 | 10 | 8.1 | 38500 | 34800 | 90.39% | 2.02 | 29200 | R-410A
211230129 | 3.02 | Yes | No | GRANDAIRE | HRCU-A-CB (Split System: Heat Pump with Remote Outdoor Unit-Air-Source) | Centrally-Ducted | WDLCURAH36ABK | WLN(C,W)484CA* | WFAX060B042A* | 36200 | 16 | 10 | 8.1 | 38500 | 34800 | 90.39% | 2.02 | 29200 | R-410A
211230130 | 2.98 | Yes | No | BRYANT HEATING AND COOLING SYSTEMS | HRCU-A-CB (Split System: Heat Pump with Remote Outdoor Unit-Air-Source) | Centrally-Ducted | 38MURAQ36AB3* | CNPV*4821AL* | 912SD60080E21*** | 35800 | 16.5 | 10.5 | 8.1 | 38500 | 34800 | 90.39% | 2.02 | 29000 | R-410A
211230131 | 2.98 | Yes | No | PAYNE HEATING AND COOLING | HRCU-A-CB (Split System: Heat Pump with Remote Outdoor Unit-Air-Source) | Centrally-Ducted | 38MURAQ36AB3* | CNPV*4821AL* | PG92ESAA60080C** | 35800 | 16.5 | 10.5 | 8.1 | 38500 | 34800 | 90.39% | 2.02 | 29000 | R-410A
211230132 | 2.98 | Yes | No | AIRQUEST | HRCU-A-CB (Split System: Heat Pump with Remote Outdoor Unit-Air-Source) | Centrally-Ducted | DLCURAH36ABK | EN(A,D,W)4X48L21** | *92ESN0802120A* | 35800 | 16.5 | 10.5 | 8.1 | 38500 | 34800 | 90.39% | 2.02 | 29000 | R-410A
211230133 | 2.98 | Yes | No | ARCOAIRE | HRCU-A-CB (Split System: Heat Pump with Remote Outdoor Unit-Air-Source) | Centrally-Ducted | DLCURAH36ABK | EN(A,D,W)4X48L21** | *92ESN0802120A* | 35800 | 16.5 | 10.5 | 8.1 | 38500 | 34800 | 90.39% | 2.02 | 29000 | R-410A
211230134 | 2.98 | Yes | No | COMFORTMAKER | HRCU-A-CB (Split System: Heat Pump with Remote Outdoor Unit-Air-Source) | Centrally-Ducted | DLCURAH36ABK | EN(A,D,W)4X48L21** | *92ESN0802120A* | 35800 | 16.5 | 10.5 | 8.1 | 38500 | 34800 | 90.39% | 2.02 | 29000 | R-410A
211230135 | 2.98 | Yes | No | DAY & NIGHT | HRCU-A-CB (Split System: Heat Pump with Remote Outdoor Unit-Air-Source) | Centrally-Ducted | DLCURAH36ABK | EN(A,D,W)4X48L21** | *92ESN0802120A* | 35800 | 16.5 | 10.5 | 8.1 | 38500 | 34800 | 90.39% | 2.02 | 29000 | R-410A
211230136 | 2.98 | Yes | No | HEIL | HRCU-A-CB (Split System: Heat Pump with Remote Outdoor Unit-Air-Source) | Centrally-Ducted | DLCURAH36ABK | EN(A,D,W)4X48L21** | *92ESN0802120A* | 35800 | 16.5 | 10.5 | 8.1 | 38500 | 34800 | 90.39% | 2.02 | 29000 | R-410A
211230137 | 2.98 | Yes | No | KEEPRITE | HRCU-A-CB (Split System: Heat Pump with Remote Outdoor Unit-Air-Source) | Centrally-Ducted | DLCURAH36ABK | EN(A,D,W)4X48L21** | *92ESN0802120A* | 35800 | 16.5 | 10.5 | 8.1 | 38500 | 34800 | 90.39% | 2.02 | 29000 | R-410A
211230138 | 2.98 | Yes | No | SMART COMFORT | HRCU-A-CB (Split System: Heat Pump with Remote Outdoor Unit-Air-Source) | Centrally-Ducted | DLCURAH36ABK | EN(A,D,W)4X48L21** | *92ESN0802120A* | 35800 | 16.5 | 10.5 | 8.1 | 38500 | 34800 | 90.39% | 2.02 | 29000 | R-410A
211230139 | 2.98 | Yes | No | TEMPSTAR | HRCU-A-CB (Split System: Heat Pump with Remote Outdoor Unit-Air-Source) | Centrally-Ducted | DLCURAH36ABK | EN(A,D,W)4X48L21** | *92ESN0802120A* | 35800 | 16.5 | 10.5 | 8.1 | 38500 | 34800 | 90.39% | 2.02 | 29000 | R-410A
211230140 | 2.98 | Yes | No | GRANDAIRE | HRCU-A-CB (Split System: Heat Pump with Remote Outdoor Unit-Air-Source) | Centrally-Ducted | WDLCURAH36ABK | WLN(C,W)484CA* | WFAX080C060A* | 35800 | 16.5 | 10.5 | 8.1 | 38500 | 34800 | 90.39% | 2.02 | 29000 | R-410A
211230141 | 2.98 | Yes | No | BRYANT HEATING AND COOLING SYSTEMS | HRCU-A-CB (Split System: Heat Pump with Remote Outdoor Unit-Air-Source) | Centrally-Ducted | 38MURAQ36AB3* | CNPV*4821AL* | 912SD60100E21*** | 35800 | 16.5 | 10 | 8.1 | 38500 | 34800 | 90.39% | 2 | 29200 | R-410A
211230142 | 2.98 | Yes | No | PAYNE HEATING AND COOLING | HRCU-A-CB (Split System: Heat Pump with Remote Outdoor Unit-Air-Source) | Centrally-Ducted | 38MURAQ36AB3* | CNPV*4821AL* | PG92ESAA60100C** | 35800 | 16.5 | 10 | 8.1 | 38500 | 34800 | 90.39% | 2 | 29200 | R-410A
211230143 | 2.98 | Yes | No | AIRQUEST | HRCU-A-CB (Split System: Heat Pump with Remote Outdoor Unit-Air-Source) | Centrally-Ducted | DLCURAH36ABK | EN(A,D,W)4X48L21** | *92ESN1002120A* | 35800 | 16.5 | 10 | 8.1 | 38500 | 34800 | 90.39% | 2 | 29200 | R-410A
211230144 | 2.98 | Yes | No | ARCOAIRE | HRCU-A-CB (Split System: Heat Pump with Remote Outdoor Unit-Air-Source) | Centrally-Ducted | DLCURAH36ABK | EN(A,D,W)4X48L21** | *92ESN1002120A* | 35800 | 16.5 | 10 | 8.1 | 38500 | 34800 | 90.39% | 2 | 29200 | R-410A
211230145 | 2.98 | Yes | No | COMFORTMAKER | HRCU-A-CB (Split System: Heat Pump with Remote Outdoor Unit-Air-Source) | Centrally-Ducted | DLCURAH36ABK | EN(A,D,W)4X48L21** | *92ESN1002120A* | 35800 | 16.5 | 10 | 8.1 | 38500 | 34800 | 90.39% | 2 | 29200 | R-410A
211230146 | 2.98 | Yes | No | DAY & NIGHT | HRCU-A-CB (Split System: Heat Pump with Remote Outdoor Unit-Air-Source) | Centrally-Ducted | DLCURAH36ABK | EN(A,D,W)4X48L21** | *92ESN1002120A* | 35800 | 16.5 | 10 | 8.1 | 38500 | 34800 | 90.39% | 2 | 29200 | R-410A
211230147 | 2.98 | Yes | No | HEIL | HRCU-A-CB (Split System: Heat Pump with Remote Outdoor Unit-Air-Source) | Centrally-Ducted | DLCURAH36ABK | EN(A,D,W)4X48L21** | *92ESN1002120A* | 35800 | 16.5 | 10 | 8.1 | 38500 | 34800 | 90.39% | 2 | 29200 | R-410A
211230148 | 2.98 | Yes | No | KEEPRITE | HRCU-A-CB (Split System: Heat Pump with Remote Outdoor Unit-Air-Source) | Centrally-Ducted | DLCURAH36ABK | EN(A,D,W)4X48L21** | *92ESN1002120A* | 35800 | 16.5 | 10 | 8.1 | 38500 | 34800 | 90.39% | 2 | 29200 | R-410A
211230149 | 2.98 | Yes | No | SMART COMFORT | HRCU-A-CB (Split System: Heat Pump with Remote Outdoor Unit-Air-Source) | Centrally-Ducted | DLCURAH36ABK | EN(A,D,W)4X48L21** | *92ESN1002120A* | 35800 | 16.5 | 10 | 8.1 | 38500 | 34800 | 90.39% | 2 | 29200 | R-410A
211230150 | 2.98 | Yes | No | TEMPSTAR | HRCU-A-CB (Split System: Heat Pump with Remote Outdoor Unit-Air-Source) | Centrally-Ducted | DLCURAH36ABK | EN(A,D,W)4X48L21** | *92ESN1002120A* | 35800 | 16.5 | 10 | 8.1 | 38500 | 34800 | 90.39% | 2 | 29200 | R-410A
211230151 | 2.98 | Yes | No | GRANDAIRE | HRCU-A-CB (Split System: Heat Pump with Remote Outdoor Unit-Air-Source) | Centrally-Ducted | WDLCURAH36ABK | WLN(C,W)484CA* | WFAX100C060A* | 35800 | 16.5 | 10 | 8.1 | 38500 | 34800 | 90.39% | 2 | 29200 | R-410A
211230152 | 3.13 | Yes | No | BRYANT HEATING AND COOLING SYSTEMS | HRCU-A-CB (Split System: Heat Pump with Remote Outdoor Unit-Air-Source) | Centrally-Ducted | 38MURAQ36AB3* | CNPV*4821AL* | 912SD66100E21*** | 37600 | 15.5 | 10.5 | 8.5 | 39500 | 35000 | 88.61% | 2.08 | 29400 | R-410A
211230153 | 3.13 | Yes | No | AIRQUEST | HRCU-A-CB (Split System: Heat Pump with Remote Outdoor Unit-Air-Source) | Centrally-Ducted | DLCURAH36ABK | EN(A,D,W)4X48L21** | *92ESN1002122A* | 37600 | 15.5 | 10.5 | 8.5 | 39500 | 35000 | 88.61% | 2.08 | 29400 | R-410A
211230154 | 3.13 | Yes | No | ARCOAIRE | HRCU-A-CB (Split System: Heat Pump with Remote Outdoor Unit-Air-Source) | Centrally-Ducted | DLCURAH36ABK | EN(A,D,W)4X48L21** | *92ESN1002122A* | 37600 | 15.5 | 10.5 | 8.5 | 39500 | 35000 | 88.61% | 2.08 | 29400 | R-410A
211230155 | 3.13 | Yes | No | COMFORTMAKER | HRCU-A-CB (Split System: Heat Pump with Remote Outdoor Unit-Air-Source) | Centrally-Ducted | DLCURAH36ABK | EN(A,D,W)4X48L21** | *92ESN1002122A* | 37600 | 15.5 | 10.5 | 8.5 | 39500 | 35000 | 88.61% | 2.08 | 29400 | R-410A
211230156 | 3.13 | Yes | No | DAY & NIGHT | HRCU-A-CB (Split System: Heat Pump with Remote Outdoor Unit-Air-Source) | Centrally-Ducted | DLCURAH36ABK | EN(A,D,W)4X48L21** | *92ESN1002122A* | 37600 | 15.5 | 10.5 | 8.5 | 39500 | 35000 | 88.61% | 2.08 | 29400 | R-410A
211230157 | 3.13 | Yes | No | HEIL | HRCU-A-CB (Split System: Heat Pump with Remote Outdoor Unit-Air-Source) | Centrally-Ducted | DLCURAH36ABK | EN(A,D,W)4X48L21** | *92ESN1002122A* | 37600 | 15.5 | 10.5 | 8.5 | 39500 | 35000 | 88.61% | 2.08 | 29400 | R-410A
211230158 | 3.13 | Yes | No | KEEPRITE | HRCU-A-CB (Split System: Heat Pump with Remote Outdoor Unit-Air-Source) | Centrally-Ducted | DLCURAH36ABK | EN(A,D,W)4X48L21** | *92ESN1002122A* | 37600 | 15.5 | 10.5 | 8.5 | 39500 | 35000 | 88.61% | 2.08 | 29400 | R-410A
211230159 | 3.13 | Yes | No | SMART COMFORT | HRCU-A-CB (Split System: Heat Pump with Remote Outdoor Unit-Air-Source) | Centrally-Ducted | DLCURAH36ABK | EN(A,D,W)4X48L21** | *92ESN1002122A* | 37600 | 15.5 | 10.5 | 8.5 | 39500 | 35000 | 88.61% | 2.08 | 29400 | R-410A
211230160 | 3.13 | Yes | No | TEMPSTAR | HRCU-A-CB (Split System: Heat Pump with Remote Outdoor Unit-Air-Source) | Centrally-Ducted | DLCURAH36ABK | EN(A,D,W)4X48L21** | *92ESN1002122A* | 37600 | 15.5 | 10.5 | 8.5 | 39500 | 35000 | 88.61% | 2.08 | 29400 | R-410A
211230161 | 2.97 | Yes | No | BRYANT HEATING AND COOLING SYSTEMS | HRCU-A-CB (Split System: Heat Pump with Remote Outdoor Unit-Air-Source) | Centrally-Ducted | 38MURAQ36AB3* | CNPV*4821AL* | 915SB42060E17*** | 35600 | 15.5 | 10 | 8.1 | 38500 | 35000 | 90.91% | 2 | 29200 | R-410A
211230162 | 2.97 | Yes | No | PAYNE HEATING AND COOLING | HRCU-A-CB (Split System: Heat Pump with Remote Outdoor Unit-Air-Source) | Centrally-Ducted | 38MURAQ36AB3* | CNPV*4821AL* | PG95ESAA42060B** | 35600 | 15.5 | 10 | 8.1 | 38500 | 35000 | 90.91% | 2 | 29200 | R-410A
211230163 | 2.97 | Yes | No | AIRQUEST | HRCU-A-CB (Split System: Heat Pump with Remote Outdoor Unit-Air-Source) | Centrally-Ducted | DLCURAH36ABK | EN(A,D,W)4X48L21** | *95ESN0601714A* | 35600 | 15.5 | 10 | 8.1 | 38500 | 35000 | 90.91% | 2 | 29200 | R-410A
211230164 | 2.97 | Yes | No | ARCOAIRE | HRCU-A-CB (Split System: Heat Pump with Remote Outdoor Unit-Air-Source) | Centrally-Ducted | DLCURAH36ABK | EN(A,D,W)4X48L21** | *95ESN0601714A* | 35600 | 15.5 | 10 | 8.1 | 38500 | 35000 | 90.91% | 2 | 29200 | R-410A
211230165 | 2.97 | Yes | No | COMFORTMAKER | HRCU-A-CB (Split System: Heat Pump with Remote Outdoor Unit-Air-Source) | Centrally-Ducted | DLCURAH36ABK | EN(A,D,W)4X48L21** | *95ESN0601714A* | 35600 | 15.5 | 10 | 8.1 | 38500 | 35000 | 90.91% | 2 | 29200 | R-410A
211230166 | 2.97 | Yes | No | DAY & NIGHT | HRCU-A-CB (Split System: Heat Pump with Remote Outdoor Unit-Air-Source) | Centrally-Ducted | DLCURAH36ABK | EN(A,D,W)4X48L21** | *95ESN0601714A* | 35600 | 15.5 | 10 | 8.1 | 38500 | 35000 | 90.91% | 2 | 29200 | R-410A
211230167 | 2.97 | Yes | No | HEIL | HRCU-A-CB (Split System: Heat Pump with Remote Outdoor Unit-Air-Source) | Centrally-Ducted | DLCURAH36ABK | EN(A,D,W)4X48L21** | *95ESN0601714A* | 35600 | 15.5 | 10 | 8.1 | 38500 | 35000 | 90.91% | 2 | 29200 | R-410A
211230168 | 2.97 | Yes | No | KEEPRITE | HRCU-A-CB (Split System: Heat Pump with Remote Outdoor Unit-Air-Source) | Centrally-Ducted | DLCURAH36ABK | EN(A,D,W)4X48L21** | *95ESN0601714A* | 35600 | 15.5 | 10 | 8.1 | 38500 | 35000 | 90.91% | 2 | 29200 | R-410A
211230169 | 2.97 | Yes | No | SMART COMFORT | HRCU-A-CB (Split System: Heat Pump with Remote Outdoor Unit-Air-Source) | Centrally-Ducted | DLCURAH36ABK | EN(A,D,W)4X48L21** | *95ESN0601714A* | 35600 | 15.5 | 10 | 8.1 | 38500 | 35000 | 90.91% | 2 | 29200 | R-410A
211230170 | 2.97 | Yes | No | TEMPSTAR | HRCU-A-CB (Split System: Heat Pump with Remote Outdoor Unit-Air-Source) | Centrally-Ducted | DLCURAH36ABK | EN(A,D,W)4X48L21** | *95ESN0601714A* | 35600 | 15.5 | 10 | 8.1 | 38500 | 35000 | 90.91% | 2 | 29200 | R-410A
211230171 | 2.97 | Yes | No | GRANDAIRE | HRCU-A-CB (Split System: Heat Pump with Remote Outdoor Unit-Air-Source) | Centrally-Ducted | WDLCURAH36ABK | WLN(C,W)484CA* | WFSX060B042A* | 35600 | 15.5 | 10 | 8.1 | 38500 | 35000 | 90.91% | 2 | 29200 | R-410A
211230172 | 2.97 | Yes | No | BRYANT HEATING AND COOLING SYSTEMS | HRCU-A-CB (Split System: Heat Pump with Remote Outdoor Unit-Air-Source) | Centrally-Ducted | 38MURAQ36AB3* | CNPV*4821AL* | 915SB48080E17*** | 35600 | 15.5 | 10 | 8.1 | 38500 | 35000 | 90.91% | 2 | 29200 | R-410A
211230173 | 2.97 | Yes | No | PAYNE HEATING AND COOLING | HRCU-A-CB (Split System: Heat Pump with Remote Outdoor Unit-Air-Source) | Centrally-Ducted | 38MURAQ36AB3* | CNPV*4821AL* | PG95ESAA48080B** | 35600 | 15.5 | 10 | 8.1 | 38500 | 35000 | 90.91% | 2 | 29200 | R-410A
211230174 | 2.97 | Yes | No | AIRQUEST | HRCU-A-CB (Split System: Heat Pump with Remote Outdoor Unit-Air-Source) | Centrally-Ducted | DLCURAH36ABK | EN(A,D,W)4X48L21** | *95ESN0801716A* | 35600 | 15.5 | 10 | 8.1 | 38500 | 35000 | 90.91% | 2 | 29200 | R-410A
211230175 | 2.97 | Yes | No | ARCOAIRE | HRCU-A-CB (Split System: Heat Pump with Remote Outdoor Unit-Air-Source) | Centrally-Ducted | DLCURAH36ABK | EN(A,D,W)4X48L21** | *95ESN0801716A* | 35600 | 15.5 | 10 | 8.1 | 38500 | 35000 | 90.91% | 2 | 29200 | R-410A
211230176 | 2.97 | Yes | No | COMFORTMAKER | HRCU-A-CB (Split System: Heat Pump with Remote Outdoor Unit-Air-Source) | Centrally-Ducted | DLCURAH36ABK | EN(A,D,W)4X48L21** | *95ESN0801716A* | 35600 | 15.5 | 10 | 8.1 | 38500 | 35000 | 90.91% | 2 | 29200 | R-410A
211230177 | 2.97 | Yes | No | DAY & NIGHT | HRCU-A-CB (Split System: Heat Pump with Remote Outdoor Unit-Air-Source) | Centrally-Ducted | DLCURAH36ABK | EN(A,D,W)4X48L21** | *95ESN0801716A* | 35600 | 15.5 | 10 | 8.1 | 38500 | 35000 | 90.91% | 2 | 29200 | R-410A
211230178 | 2.97 | Yes | No | HEIL | HRCU-A-CB (Split System: Heat Pump with Remote Outdoor Unit-Air-Source) | Centrally-Ducted | DLCURAH36ABK | EN(A,D,W)4X48L21** | *95ESN0801716A* | 35600 | 15.5 | 10 | 8.1 | 38500 | 35000 | 90.91% | 2 | 29200 | R-410A
211230179 | 2.97 | Yes | No | KEEPRITE | HRCU-A-CB (Split System: Heat Pump with Remote Outdoor Unit-Air-Source) | Centrally-Ducted | DLCURAH36ABK | EN(A,D,W)4X48L21** | *95ESN0801716A* | 35600 | 15.5 | 10 | 8.1 | 38500 | 35000 | 90.91% | 2 | 29200 | R-410A
211230180 | 2.97 | Yes | No | SMART COMFORT | HRCU-A-CB (Split System: Heat Pump with Remote Outdoor Unit-Air-Source) | Centrally-Ducted | DLCURAH36ABK | EN(A,D,W)4X48L21** | *95ESN0801716A* | 35600 | 15.5 | 10 | 8.1 | 38500 | 35000 | 90.91% | 2 | 29200 | R-410A
211230181 | 2.97 | Yes | No | TEMPSTAR | HRCU-A-CB (Split System: Heat Pump with Remote Outdoor Unit-Air-Source) | Centrally-Ducted | DLCURAH36ABK | EN(A,D,W)4X48L21** | *95ESN0801716A* | 35600 | 15.5 | 10 | 8.1 | 38500 | 35000 | 90.91% | 2 | 29200 | R-410A
211230182 | 2.97 | Yes | No | GRANDAIRE | HRCU-A-CB (Split System: Heat Pump with Remote Outdoor Unit-Air-Source) | Centrally-Ducted | WDLCURAH36ABK | WLN(C,W)484CA* | WFSX080B048A* | 35600 | 15.5 | 10 | 8.1 | 38500 | 35000 | 90.91% | 2 | 29200 | R-410A
211230183 | 3.07 | Yes | No | BRYANT HEATING AND COOLING SYSTEMS | HRCU-A-CB (Split System: Heat Pump with Remote Outdoor Unit-Air-Source) | Centrally-Ducted | 38MURAQ36AB3* | CNPV*4821AL* | 915SB60080E21*** | 36800 | 15.5 | 10.5 | 8.1 | 39500 | 35000 | 88.61% | 2.06 | 29400 | R-410A
211230184 | 3.07 | Yes | No | PAYNE HEATING AND COOLING | HRCU-A-CB (Split System: Heat Pump with Remote Outdoor Unit-Air-Source) | Centrally-Ducted | 38MURAQ36AB3* | CNPV*4821AL* | PG95ESAA60080C** | 36800 | 15.5 | 10.5 | 8.1 | 39500 | 35000 | 88.61% | 2.06 | 29400 | R-410A
211230185 | 3.07 | Yes | No | AIRQUEST | HRCU-A-CB (Split System: Heat Pump with Remote Outdoor Unit-Air-Source) | Centrally-Ducted | DLCURAH36ABK | EN(A,D,W)4X48L21** | *95ESN0802120A* | 36800 | 15.5 | 10.5 | 8.1 | 39500 | 35000 | 88.61% | 2.06 | 29400 | R-410A
211230186 | 3.07 | Yes | No | ARCOAIRE | HRCU-A-CB (Split System: Heat Pump with Remote Outdoor Unit-Air-Source) | Centrally-Ducted | DLCURAH36ABK | EN(A,D,W)4X48L21** | *95ESN0802120A* | 36800 | 15.5 | 10.5 | 8.1 | 39500 | 35000 | 88.61% | 2.06 | 29400 | R-410A
211230187 | 3.07 | Yes | No | COMFORTMAKER | HRCU-A-CB (Split System: Heat Pump with Remote Outdoor Unit-Air-Source) | Centrally-Ducted | DLCURAH36ABK | EN(A,D,W)4X48L21** | *95ESN0802120A* | 36800 | 15.5 | 10.5 | 8.1 | 39500 | 35000 | 88.61% | 2.06 | 29400 | R-410A
211230188 | 3.07 | Yes | No | DAY & NIGHT | HRCU-A-CB (Split System: Heat Pump with Remote Outdoor Unit-Air-Source) | Centrally-Ducted | DLCURAH36ABK | EN(A,D,W)4X48L21** | *95ESN0802120A* | 36800 | 15.5 | 10.5 | 8.1 | 39500 | 35000 | 88.61% | 2.06 | 29400 | R-410A
211230189 | 3.07 | Yes | No | HEIL | HRCU-A-CB (Split System: Heat Pump with Remote Outdoor Unit-Air-Source) | Centrally-Ducted | DLCURAH36ABK | EN(A,D,W)4X48L21** | *95ESN0802120A* | 36800 | 15.5 | 10.5 | 8.1 | 39500 | 35000 | 88.61% | 2.06 | 29400 | R-410A
211230190 | 3.07 | Yes | No | KEEPRITE | HRCU-A-CB (Split System: Heat Pump with Remote Outdoor Unit-Air-Source) | Centrally-Ducted | DLCURAH36ABK | EN(A,D,W)4X48L21** | *95ESN0802120A* | 36800 | 15.5 | 10.5 | 8.1 | 39500 | 35000 | 88.61% | 2.06 | 29400 | R-410A
211230191 | 3.07 | Yes | No | SMART COMFORT | HRCU-A-CB (Split System: Heat Pump with Remote Outdoor Unit-Air-Source) | Centrally-Ducted | DLCURAH36ABK | EN(A,D,W)4X48L21** | *95ESN0802120A* | 36800 | 15.5 | 10.5 | 8.1 | 39500 | 35000 | 88.61% | 2.06 | 29400 | R-410A
211230192 | 3.07 | Yes | No | TEMPSTAR | HRCU-A-CB (Split System: Heat Pump with Remote Outdoor Unit-Air-Source) | Centrally-Ducted | DLCURAH36ABK | EN(A,D,W)4X48L21** | *95ESN0802120A* | 36800 | 15.5 | 10.5 | 8.1 | 39500 | 35000 | 88.61% | 2.06 | 29400 | R-410A
211230193 | 3.07 | Yes | No | GRANDAIRE | HRCU-A-CB (Split System: Heat Pump with Remote Outdoor Unit-Air-Source) | Centrally-Ducted | WDLCURAH36ABK | WLN(C,W)484CA* | WFSX080C060A* | 36800 | 15.5 | 10.5 | 8.1 | 39500 | 35000 | 88.61% | 2.06 | 29400 | R-410A
211230194 | 3.07 | Yes | No | BRYANT HEATING AND COOLING SYSTEMS | HRCU-A-CB (Split System: Heat Pump with Remote Outdoor Unit-Air-Source) | Centrally-Ducted | 38MURAQ36AB3* | CNPV*4821AL* | 915SB60100E21*** | 36800 | 16 | 10.5 | 8.1 | 39500 | 35000 | 88.61% | 2.06 | 29200 | R-410A
211230195 | 3.07 | Yes | No | PAYNE HEATING AND COOLING | HRCU-A-CB (Split System: Heat Pump with Remote Outdoor Unit-Air-Source) | Centrally-Ducted | 38MURAQ36AB3* | CNPV*4821AL* | PG95ESAA60100C** | 36800 | 16 | 10.5 | 8.1 | 39500 | 35000 | 88.61% | 2.06 | 29200 | R-410A
211230196 | 3.07 | Yes | No | AIRQUEST | HRCU-A-CB (Split System: Heat Pump with Remote Outdoor Unit-Air-Source) | Centrally-Ducted | DLCURAH36ABK | EN(A,D,W)4X48L21** | *95ESN1002120A* | 36800 | 16 | 10.5 | 8.1 | 39500 | 35000 | 88.61% | 2.06 | 29200 | R-410A
211230197 | 3.07 | Yes | No | ARCOAIRE | HRCU-A-CB (Split System: Heat Pump with Remote Outdoor Unit-Air-Source) | Centrally-Ducted | DLCURAH36ABK | EN(A,D,W)4X48L21** | *95ESN1002120A* | 36800 | 16 | 10.5 | 8.1 | 39500 | 35000 | 88.61% | 2.06 | 29200 | R-410A
211230198 | 3.07 | Yes | No | COMFORTMAKER | HRCU-A-CB (Split System: Heat Pump with Remote Outdoor Unit-Air-Source) | Centrally-Ducted | DLCURAH36ABK | EN(A,D,W)4X48L21** | *95ESN1002120A* | 36800 | 16 | 10.5 | 8.1 | 39500 | 35000 | 88.61% | 2.06 | 29200 | R-410A
211230199 | 3.07 | Yes | No | DAY & NIGHT | HRCU-A-CB (Split System: Heat Pump with Remote Outdoor Unit-Air-Source) | Centrally-Ducted | DLCURAH36ABK | EN(A,D,W)4X48L21** | *95ESN1002120A* | 36800 | 16 | 10.5 | 8.1 | 39500 | 35000 | 88.61% | 2.06 | 29200 | R-410A
211230200 | 3.07 | Yes | No | HEIL | HRCU-A-CB (Split System: Heat Pump with Remote Outdoor Unit-Air-Source) | Centrally-Ducted | DLCURAH36ABK | EN(A,D,W)4X48L21** | *95ESN1002120A* | 36800 | 16 | 10.5 | 8.1 | 39500 | 35000 | 88.61% | 2.06 | 29200 | R-410A
211230201 | 3.07 | Yes | No | KEEPRITE | HRCU-A-CB (Split System: Heat Pump with Remote Outdoor Unit-Air-Source) | Centrally-Ducted | DLCURAH36ABK | EN(A,D,W)4X48L21** | *95ESN1002120A* | 36800 | 16 | 10.5 | 8.1 | 39500 | 35000 | 88.61% | 2.06 | 29200 | R-410A
211230202 | 3.07 | Yes | No | SMART COMFORT | HRCU-A-CB (Split System: Heat Pump with Remote Outdoor Unit-Air-Source) | Centrally-Ducted | DLCURAH36ABK | EN(A,D,W)4X48L21** | *95ESN1002120A* | 36800 | 16 | 10.5 | 8.1 | 39500 | 35000 | 88.61% | 2.06 | 29200 | R-410A
211230203 | 3.07 | Yes | No | TEMPSTAR | HRCU-A-CB (Split System: Heat Pump with Remote Outdoor Unit-Air-Source) | Centrally-Ducted | DLCURAH36ABK | EN(A,D,W)4X48L21** | *95ESN1002120A* | 36800 | 16 | 10.5 | 8.1 | 39500 | 35000 | 88.61% | 2.06 | 29200 | R-410A
211230204 | 3.07 | Yes | No | GRANDAIRE | HRCU-A-CB (Split System: Heat Pump with Remote Outdoor Unit-Air-Source) | Centrally-Ducted | WDLCURAH36ABK | WLN(C,W)484CA* | WFSX100C060A* | 36800 | 16 | 10.5 | 8.1 | 39500 | 35000 | 88.61% | 2.06 | 29200 | R-410A
211230205 | 3.13 | Yes | No | BRYANT HEATING AND COOLING SYSTEMS | HRCU-A-CB (Split System: Heat Pump with Remote Outdoor Unit-Air-Source) | Centrally-Ducted | 38MURAQ36AB3* | CNPV*4821AL* | 915SB66100E21*** | 37600 | 15.5 | 10.5 | 8.5 | 39500 | 35000 | 88.61% | 2.08 | 29400 | R-410A
211230206 | 3.13 | Yes | No | AIRQUEST | HRCU-A-CB (Split System: Heat Pump with Remote Outdoor Unit-Air-Source) | Centrally-Ducted | DLCURAH36ABK | EN(A,D,W)4X48L21** | *95ESN1002122A* | 37600 | 15.5 | 10.5 | 8.5 | 39500 | 35000 | 88.61% | 2.08 | 29400 | R-410A
211230207 | 3.13 | Yes | No | ARCOAIRE | HRCU-A-CB (Split System: Heat Pump with Remote Outdoor Unit-Air-Source) | Centrally-Ducted | DLCURAH36ABK | EN(A,D,W)4X48L21** | *95ESN1002122A* | 37600 | 15.5 | 10.5 | 8.5 | 39500 | 35000 | 88.61% | 2.08 | 29400 | R-410A
211230208 | 3.13 | Yes | No | COMFORTMAKER | HRCU-A-CB (Split System: Heat Pump with Remote Outdoor Unit-Air-Source) | Centrally-Ducted | DLCURAH36ABK | EN(A,D,W)4X48L21** | *95ESN1002122A* | 37600 | 15.5 | 10.5 | 8.5 | 39500 | 35000 | 88.61% | 2.08 | 29400 | R-410A
211230209 | 3.13 | Yes | No | DAY & NIGHT | HRCU-A-CB (Split System: Heat Pump with Remote Outdoor Unit-Air-Source) | Centrally-Ducted | DLCURAH36ABK | EN(A,D,W)4X48L21** | *95ESN1002122A* | 37600 | 15.5 | 10.5 | 8.5 | 39500 | 35000 | 88.61% | 2.08 | 29400 | R-410A
211230210 | 3.13 | Yes | No | HEIL | HRCU-A-CB (Split System: Heat Pump with Remote Outdoor Unit-Air-Source) | Centrally-Ducted | DLCURAH36ABK | EN(A,D,W)4X48L21** | *95ESN1002122A* | 37600 | 15.5 | 10.5 | 8.5 | 39500 | 35000 | 88.61% | 2.08 | 29400 | R-410A
211230211 | 3.13 | Yes | No | KEEPRITE | HRCU-A-CB (Split System: Heat Pump with Remote Outdoor Unit-Air-Source) | Centrally-Ducted | DLCURAH36ABK | EN(A,D,W)4X48L21** | *95ESN1002122A* | 37600 | 15.5 | 10.5 | 8.5 | 39500 | 35000 | 88.61% | 2.08 | 29400 | R-410A
211230212 | 3.13 | Yes | No | SMART COMFORT | HRCU-A-CB (Split System: Heat Pump with Remote Outdoor Unit-Air-Source) | Centrally-Ducted | DLCURAH36ABK | EN(A,D,W)4X48L21** | *95ESN1002122A* | 37600 | 15.5 | 10.5 | 8.5 | 39500 | 35000 | 88.61% | 2.08 | 29400 | R-410A
211230213 | 3.13 | Yes | No | TEMPSTAR | HRCU-A-CB (Split System: Heat Pump with Remote Outdoor Unit-Air-Source) | Centrally-Ducted | DLCURAH36ABK | EN(A,D,W)4X48L21** | *95ESN1002122A* | 37600 | 15.5 | 10.5 | 8.5 | 39500 | 35000 | 88.61% | 2.08 | 29400 | R-410A
211230223 | 2.97 | Yes | No | BRYANT HEATING AND COOLING SYSTEMS | HRCU-A-CB (Split System: Heat Pump with Remote Outdoor Unit-Air-Source) | Centrally-Ducted | 38MURAQ36AB3* | CNPV*4821AL* | 926SA42060V17*** | 35600 | 15.5 | 10 | 8.1 | 38500 | 35000 | 90.91% | 2 | 29200 | R-410A
211230224 | 2.97 | Yes | No | AIRQUEST | HRCU-A-CB (Split System: Heat Pump with Remote Outdoor Unit-Air-Source) | Centrally-Ducted | DLCURAH36ABK | EN(A,D,W)4X48L21** | *96VSN0601714A* | 35600 | 15.5 | 10 | 8.1 | 38500 | 35000 | 90.91% | 2 | 29200 | R-410A
211230225 | 2.97 | Yes | No | ARCOAIRE | HRCU-A-CB (Split System: Heat Pump with Remote Outdoor Unit-Air-Source) | Centrally-Ducted | DLCURAH36ABK | EN(A,D,W)4X48L21** | *96VSN0601714A* | 35600 | 15.5 | 10 | 8.1 | 38500 | 35000 | 90.91% | 2 | 29200 | R-410A
211230226 | 2.97 | Yes | No | COMFORTMAKER | HRCU-A-CB (Split System: Heat Pump with Remote Outdoor Unit-Air-Source) | Centrally-Ducted | DLCURAH36ABK | EN(A,D,W)4X48L21** | *96VSN0601714A* | 35600 | 15.5 | 10 | 8.1 | 38500 | 35000 | 90.91% | 2 | 29200 | R-410A
211230227 | 2.97 | Yes | No | DAY & NIGHT | HRCU-A-CB (Split System: Heat Pump with Remote Outdoor Unit-Air-Source) | Centrally-Ducted | DLCURAH36ABK | EN(A,D,W)4X48L21** | *96VSN0601714A* | 35600 | 15.5 | 10 | 8.1 | 38500 | 35000 | 90.91% | 2 | 29200 | R-410A
211230228 | 2.97 | Yes | No | HEIL | HRCU-A-CB (Split System: Heat Pump with Remote Outdoor Unit-Air-Source) | Centrally-Ducted | DLCURAH36ABK | EN(A,D,W)4X48L21** | *96VSN0601714A* | 35600 | 15.5 | 10 | 8.1 | 38500 | 35000 | 90.91% | 2 | 29200 | R-410A
211230229 | 2.97 | Yes | No | KEEPRITE | HRCU-A-CB (Split System: Heat Pump with Remote Outdoor Unit-Air-Source) | Centrally-Ducted | DLCURAH36ABK | EN(A,D,W)4X48L21** | *96VSN0601714A* | 35600 | 15.5 | 10 | 8.1 | 38500 | 35000 | 90.91% | 2 | 29200 | R-410A
211230230 | 2.97 | Yes | No | SMART COMFORT | HRCU-A-CB (Split System: Heat Pump with Remote Outdoor Unit-Air-Source) | Centrally-Ducted | DLCURAH36ABK | EN(A,D,W)4X48L21** | *96VSN0601714A* | 35600 | 15.5 | 10 | 8.1 | 38500 | 35000 | 90.91% | 2 | 29200 | R-410A
211230231 | 2.97 | Yes | No | TEMPSTAR | HRCU-A-CB (Split System: Heat Pump with Remote Outdoor Unit-Air-Source) | Centrally-Ducted | DLCURAH36ABK | EN(A,D,W)4X48L21** | *96VSN0601714A* | 35600 | 15.5 | 10 | 8.1 | 38500 | 35000 | 90.91% | 2 | 29200 | R-410A
211230232 | 2.98 | Yes | No | BRYANT HEATING AND COOLING SYSTEMS | HRCU-A-CB (Split System: Heat Pump with Remote Outdoor Unit-Air-Source) | Centrally-Ducted | 38MURAQ36AB3* | CNPV*4821AL* | 926SA48080V17*** | 35800 | 16 | 10 | 8.1 | 38500 | 34800 | 90.39% | 2 | 29200 | R-410A
211230233 | 2.98 | Yes | No | AIRQUEST | HRCU-A-CB (Split System: Heat Pump with Remote Outdoor Unit-Air-Source) | Centrally-Ducted | DLCURAH36ABK | EN(A,D,W)4X48L21** | *96VSN0801716A* | 35800 | 16 | 10 | 8.1 | 38500 | 34800 | 90.39% | 2 | 29200 | R-410A
211230234 | 2.98 | Yes | No | ARCOAIRE | HRCU-A-CB (Split System: Heat Pump with Remote Outdoor Unit-Air-Source) | Centrally-Ducted | DLCURAH36ABK | EN(A,D,W)4X48L21** | *96VSN0801716A* | 35800 | 16 | 10 | 8.1 | 38500 | 34800 | 90.39% | 2 | 29200 | R-410A
211230235 | 2.98 | Yes | No | COMFORTMAKER | HRCU-A-CB (Split System: Heat Pump with Remote Outdoor Unit-Air-Source) | Centrally-Ducted | DLCURAH36ABK | EN(A,D,W)4X48L21** | *96VSN0801716A* | 35800 | 16 | 10 | 8.1 | 38500 | 34800 | 90.39% | 2 | 29200 | R-410A
211230236 | 2.98 | Yes | No | DAY & NIGHT | HRCU-A-CB (Split System: Heat Pump with Remote Outdoor Unit-Air-Source) | Centrally-Ducted | DLCURAH36ABK | EN(A,D,W)4X48L21** | *96VSN0801716A* | 35800 | 16 | 10 | 8.1 | 38500 | 34800 | 90.39% | 2 | 29200 | R-410A
211230237 | 2.98 | Yes | No | HEIL | HRCU-A-CB (Split System: Heat Pump with Remote Outdoor Unit-Air-Source) | Centrally-Ducted | DLCURAH36ABK | EN(A,D,W)4X48L21** | *96VSN0801716A* | 35800 | 16 | 10 | 8.1 | 38500 | 34800 | 90.39% | 2 | 29200 | R-410A
211230238 | 2.98 | Yes | No | KEEPRITE | HRCU-A-CB (Split System: Heat Pump with Remote Outdoor Unit-Air-Source) | Centrally-Ducted | DLCURAH36ABK | EN(A,D,W)4X48L21** | *96VSN0801716A* | 35800 | 16 | 10 | 8.1 | 38500 | 34800 | 90.39% | 2 | 29200 | R-410A
211230239 | 2.98 | Yes | No | SMART COMFORT | HRCU-A-CB (Split System: Heat Pump with Remote Outdoor Unit-Air-Source) | Centrally-Ducted | DLCURAH36ABK | EN(A,D,W)4X48L21** | *96VSN0801716A* | 35800 | 16 | 10 | 8.1 | 38500 | 34800 | 90.39% | 2 | 29200 | R-410A
211230240 | 2.98 | Yes | No | TEMPSTAR | HRCU-A-CB (Split System: Heat Pump with Remote Outdoor Unit-Air-Source) | Centrally-Ducted | DLCURAH36ABK | EN(A,D,W)4X48L21** | *96VSN0801716A* | 35800 | 16 | 10 | 8.1 | 38500 | 34800 | 90.39% | 2 | 29200 | R-410A
211230241 | 3.02 | Yes | No | BRYANT HEATING AND COOLING SYSTEMS | HRCU-A-CB (Split System: Heat Pump with Remote Outdoor Unit-Air-Source) | Centrally-Ducted | 38MURAQ36AB3* | CNPV*4821AL* | 926SA60080V21*** | 36200 | 16 | 10 | 8.1 | 38500 | 34800 | 90.39% | 2.02 | 29200 | R-410A
211230242 | 3.02 | Yes | No | AIRQUEST | HRCU-A-CB (Split System: Heat Pump with Remote Outdoor Unit-Air-Source) | Centrally-Ducted | DLCURAH36ABK | EN(A,D,W)4X48L21** | *96VSN0802120A* | 36200 | 16 | 10 | 8.1 | 38500 | 34800 | 90.39% | 2.02 | 29200 | R-410A
211230243 | 3.02 | Yes | No | ARCOAIRE | HRCU-A-CB (Split System: Heat Pump with Remote Outdoor Unit-Air-Source) | Centrally-Ducted | DLCURAH36ABK | EN(A,D,W)4X48L21** | *96VSN0802120A* | 36200 | 16 | 10 | 8.1 | 38500 | 34800 | 90.39% | 2.02 | 29200 | R-410A
211230244 | 3.02 | Yes | No | COMFORTMAKER | HRCU-A-CB (Split System: Heat Pump with Remote Outdoor Unit-Air-Source) | Centrally-Ducted | DLCURAH36ABK | EN(A,D,W)4X48L21** | *96VSN0802120A* | 36200 | 16 | 10 | 8.1 | 38500 | 34800 | 90.39% | 2.02 | 29200 | R-410A
211230245 | 3.02 | Yes | No | DAY & NIGHT | HRCU-A-CB (Split System: Heat Pump with Remote Outdoor Unit-Air-Source) | Centrally-Ducted | DLCURAH36ABK | EN(A,D,W)4X48L21** | *96VSN0802120A* | 36200 | 16 | 10 | 8.1 | 38500 | 34800 | 90.39% | 2.02 | 29200 | R-410A
211230246 | 3.02 | Yes | No | HEIL | HRCU-A-CB (Split System: Heat Pump with Remote Outdoor Unit-Air-Source) | Centrally-Ducted | DLCURAH36ABK | EN(A,D,W)4X48L21** | *96VSN0802120A* | 36200 | 16 | 10 | 8.1 | 38500 | 34800 | 90.39% | 2.02 | 29200 | R-410A
211230247 | 3.02 | Yes | No | KEEPRITE | HRCU-A-CB (Split System: Heat Pump with Remote Outdoor Unit-Air-Source) | Centrally-Ducted | DLCURAH36ABK | EN(A,D,W)4X48L21** | *96VSN0802120A* | 36200 | 16 | 10 | 8.1 | 38500 | 34800 | 90.39% | 2.02 | 29200 | R-410A
211230248 | 3.02 | Yes | No | SMART COMFORT | HRCU-A-CB (Split System: Heat Pump with Remote Outdoor Unit-Air-Source) | Centrally-Ducted | DLCURAH36ABK | EN(A,D,W)4X48L21** | *96VSN0802120A* | 36200 | 16 | 10 | 8.1 | 38500 | 34800 | 90.39% | 2.02 | 29200 | R-410A
211230249 | 3.02 | Yes | No | TEMPSTAR | HRCU-A-CB (Split System: Heat Pump with Remote Outdoor Unit-Air-Source) | Centrally-Ducted | DLCURAH36ABK | EN(A,D,W)4X48L21** | *96VSN0802120A* | 36200 | 16 | 10 | 8.1 | 38500 | 34800 | 90.39% | 2.02 | 29200 | R-410A
211230250 | 3.02 | Yes | No | BRYANT HEATING AND COOLING SYSTEMS | HRCU-A-CB (Split System: Heat Pump with Remote Outdoor Unit-Air-Source) | Centrally-Ducted | 38MURAQ36AB3* | CNPV*4821AL* | 926SA60100V21*** | 36200 | 16 | 10 | 8.1 | 38500 | 34800 | 90.39% | 2.02 | 29200 | R-410A
211230251 | 3.02 | Yes | No | AIRQUEST | HRCU-A-CB (Split System: Heat Pump with Remote Outdoor Unit-Air-Source) | Centrally-Ducted | DLCURAH36ABK | EN(A,D,W)4X48L21** | *96VSN1002120A* | 36200 | 16 | 10 | 8.1 | 38500 | 34800 | 90.39% | 2.02 | 29200 | R-410A
211230252 | 3.02 | Yes | No | ARCOAIRE | HRCU-A-CB (Split System: Heat Pump with Remote Outdoor Unit-Air-Source) | Centrally-Ducted | DLCURAH36ABK | EN(A,D,W)4X48L21** | *96VSN1002120A* | 36200 | 16 | 10 | 8.1 | 38500 | 34800 | 90.39% | 2.02 | 29200 | R-410A
211230253 | 3.02 | Yes | No | COMFORTMAKER | HRCU-A-CB (Split System: Heat Pump with Remote Outdoor Unit-Air-Source) | Centrally-Ducted | DLCURAH36ABK | EN(A,D,W)4X48L21** | *96VSN1002120A* | 36200 | 16 | 10 | 8.1 | 38500 | 34800 | 90.39% | 2.02 | 29200 | R-410A
211230254 | 3.02 | Yes | No | DAY & NIGHT | HRCU-A-CB (Split System: Heat Pump with Remote Outdoor Unit-Air-Source) | Centrally-Ducted | DLCURAH36ABK | EN(A,D,W)4X48L21** | *96VSN1002120A* | 36200 | 16 | 10 | 8.1 | 38500 | 34800 | 90.39% | 2.02 | 29200 | R-410A
211230255 | 3.02 | Yes | No | HEIL | HRCU-A-CB (Split System: Heat Pump with Remote Outdoor Unit-Air-Source) | Centrally-Ducted | DLCURAH36ABK | EN(A,D,W)4X48L21** | *96VSN1002120A* | 36200 | 16 | 10 | 8.1 | 38500 | 34800 | 90.39% | 2.02 | 29200 | R-410A
211230256 | 3.02 | Yes | No | KEEPRITE | HRCU-A-CB (Split System: Heat Pump with Remote Outdoor Unit-Air-Source) | Centrally-Ducted | DLCURAH36ABK | EN(A,D,W)4X48L21** | *96VSN1002120A* | 36200 | 16 | 10 | 8.1 | 38500 | 34800 | 90.39% | 2.02 | 29200 | R-410A
211230257 | 3.02 | Yes | No | SMART COMFORT | HRCU-A-CB (Split System: Heat Pump with Remote Outdoor Unit-Air-Source) | Centrally-Ducted | DLCURAH36ABK | EN(A,D,W)4X48L21** | *96VSN1002120A* | 36200 | 16 | 10 | 8.1 | 38500 | 34800 | 90.39% | 2.02 | 29200 | R-410A
211230258 | 3.02 | Yes | No | TEMPSTAR | HRCU-A-CB (Split System: Heat Pump with Remote Outdoor Unit-Air-Source) | Centrally-Ducted | DLCURAH36ABK | EN(A,D,W)4X48L21** | *96VSN1002120A* | 36200 | 16 | 10 | 8.1 | 38500 | 34800 | 90.39% | 2.02 | 29200 | R-410A
211230259 | 2.98 | Yes | No | BRYANT HEATING AND COOLING SYSTEMS | HRCU-A-CB (Split System: Heat Pump with Remote Outdoor Unit-Air-Source) | Centrally-Ducted | 38MURAQ36AB3* | CNPV*4821AL* | 935SA48060E17*** | 35800 | 16 | 10 | 8.1 | 38500 | 34800 | 90.39% | 2 | 29200 | R-410A
211230260 | 2.98 | Yes | No | PAYNE HEATING AND COOLING | HRCU-A-CB (Split System: Heat Pump with Remote Outdoor Unit-Air-Source) | Centrally-Ducted | 38MURAQ36AB3* | CNPV*4821AL* | PG95ESUA48060B** | 35800 | 16 | 10 | 8.1 | 38500 | 34800 | 90.39% | 2 | 29200 | R-410A
211230261 | 2.98 | Yes | No | AIRQUEST | HRCU-A-CB (Split System: Heat Pump with Remote Outdoor Unit-Air-Source) | Centrally-Ducted | DLCURAH36ABK | EN(A,D,W)4X48L21** | *95ESU0601716A* | 35800 | 16 | 10 | 8.1 | 38500 | 34800 | 90.39% | 2 | 29200 | R-410A
211230262 | 2.98 | Yes | No | ARCOAIRE | HRCU-A-CB (Split System: Heat Pump with Remote Outdoor Unit-Air-Source) | Centrally-Ducted | DLCURAH36ABK | EN(A,D,W)4X48L21** | *95ESU0601716A* | 35800 | 16 | 10 | 8.1 | 38500 | 34800 | 90.39% | 2 | 29200 | R-410A
211230263 | 2.98 | Yes | No | COMFORTMAKER | HRCU-A-CB (Split System: Heat Pump with Remote Outdoor Unit-Air-Source) | Centrally-Ducted | DLCURAH36ABK | EN(A,D,W)4X48L21** | *95ESU0601716A* | 35800 | 16 | 10 | 8.1 | 38500 | 34800 | 90.39% | 2 | 29200 | R-410A
211230264 | 2.98 | Yes | No | DAY & NIGHT | HRCU-A-CB (Split System: Heat Pump with Remote Outdoor Unit-Air-Source) | Centrally-Ducted | DLCURAH36ABK | EN(A,D,W)4X48L21** | *95ESU0601716A* | 35800 | 16 | 10 | 8.1 | 38500 | 34800 | 90.39% | 2 | 29200 | R-410A
211230265 | 2.98 | Yes | No | HEIL | HRCU-A-CB (Split System: Heat Pump with Remote Outdoor Unit-Air-Source) | Centrally-Ducted | DLCURAH36ABK | EN(A,D,W)4X48L21** | *95ESU0601716A* | 35800 | 16 | 10 | 8.1 | 38500 | 34800 | 90.39% | 2 | 29200 | R-410A
211230266 | 2.98 | Yes | No | KEEPRITE | HRCU-A-CB (Split System: Heat Pump with Remote Outdoor Unit-Air-Source) | Centrally-Ducted | DLCURAH36ABK | EN(A,D,W)4X48L21** | *95ESU0601716A* | 35800 | 16 | 10 | 8.1 | 38500 | 34800 | 90.39% | 2 | 29200 | R-410A
211230267 | 2.98 | Yes | No | SMART COMFORT | HRCU-A-CB (Split System: Heat Pump with Remote Outdoor Unit-Air-Source) | Centrally-Ducted | DLCURAH36ABK | EN(A,D,W)4X48L21** | *95ESU0601716A* | 35800 | 16 | 10 | 8.1 | 38500 | 34800 | 90.39% | 2 | 29200 | R-410A
211230268 | 2.98 | Yes | No | TEMPSTAR | HRCU-A-CB (Split System: Heat Pump with Remote Outdoor Unit-Air-Source) | Centrally-Ducted | DLCURAH36ABK | EN(A,D,W)4X48L21** | *95ESU0601716A* | 35800 | 16 | 10 | 8.1 | 38500 | 34800 | 90.39% | 2 | 29200 | R-410A
211230269 | 2.98 | Yes | No | GRANDAIRE | HRCU-A-CB (Split System: Heat Pump with Remote Outdoor Unit-Air-Source) | Centrally-Ducted | WDLCURAH36ABK | WLN(C,W)484CA* | WFSU060B048A* | 35800 | 16 | 10 | 8.1 | 38500 | 34800 | 90.39% | 2 | 29200 | R-410A
211230281 | 3.03 | Yes | No | BRYANT HEATING AND COOLING SYSTEMS | HRCU-A-CB (Split System: Heat Pump with Remote Outdoor Unit-Air-Source) | Centrally-Ducted | 38MURAQ36AB3* | CNPV*4821AL* | 935SA60100E21*** | 36400 | 16 | 10.5 | 8.1 | 38500 | 34800 | 90.39% | 2.04 | 29200 | R-410A
211230282 | 3.03 | Yes | No | PAYNE HEATING AND COOLING | HRCU-A-CB (Split System: Heat Pump with Remote Outdoor Unit-Air-Source) | Centrally-Ducted | 38MURAQ36AB3* | CNPV*4821AL* | PG95ESUA60100C** | 36400 | 16 | 10.5 | 8.1 | 38500 | 34800 | 90.39% | 2.04 | 29200 | R-410A
211230283 | 3.03 | Yes | No | AIRQUEST | HRCU-A-CB (Split System: Heat Pump with Remote Outdoor Unit-Air-Source) | Centrally-Ducted | DLCURAH36ABK | EN(A,D,W)4X48L21** | *95ESU1002120A* | 36400 | 16 | 10.5 | 8.1 | 38500 | 34800 | 90.39% | 2.04 | 29200 | R-410A
211230284 | 3.03 | Yes | No | ARCOAIRE | HRCU-A-CB (Split System: Heat Pump with Remote Outdoor Unit-Air-Source) | Centrally-Ducted | DLCURAH36ABK | EN(A,D,W)4X48L21** | *95ESU1002120A* | 36400 | 16 | 10.5 | 8.1 | 38500 | 34800 | 90.39% | 2.04 | 29200 | R-410A
211230285 | 3.03 | Yes | No | COMFORTMAKER | HRCU-A-CB (Split System: Heat Pump with Remote Outdoor Unit-Air-Source) | Centrally-Ducted | DLCURAH36ABK | EN(A,D,W)4X48L21** | *95ESU1002120A* | 36400 | 16 | 10.5 | 8.1 | 38500 | 34800 | 90.39% | 2.04 | 29200 | R-410A
211230286 | 3.03 | Yes | No | DAY & NIGHT | HRCU-A-CB (Split System: Heat Pump with Remote Outdoor Unit-Air-Source) | Centrally-Ducted | DLCURAH36ABK | EN(A,D,W)4X48L21** | *95ESU1002120A* | 36400 | 16 | 10.5 | 8.1 | 38500 | 34800 | 90.39% | 2.04 | 29200 | R-410A
211230287 | 3.03 | Yes | No | HEIL | HRCU-A-CB (Split System: Heat Pump with Remote Outdoor Unit-Air-Source) | Centrally-Ducted | DLCURAH36ABK | EN(A,D,W)4X48L21** | *95ESU1002120A* | 36400 | 16 | 10.5 | 8.1 | 38500 | 34800 | 90.39% | 2.04 | 29200 | R-410A
211230288 | 3.03 | Yes | No | KEEPRITE | HRCU-A-CB (Split System: Heat Pump with Remote Outdoor Unit-Air-Source) | Centrally-Ducted | DLCURAH36ABK | EN(A,D,W)4X48L21** | *95ESU1002120A* | 36400 | 16 | 10.5 | 8.1 | 38500 | 34800 | 90.39% | 2.04 | 29200 | R-410A
211230289 | 3.03 | Yes | No | SMART COMFORT | HRCU-A-CB (Split System: Heat Pump with Remote Outdoor Unit-Air-Source) | Centrally-Ducted | DLCURAH36ABK | EN(A,D,W)4X48L21** | *95ESU1002120A* | 36400 | 16 | 10.5 | 8.1 | 38500 | 34800 | 90.39% | 2.04 | 29200 | R-410A
211230290 | 3.03 | Yes | No | TEMPSTAR | HRCU-A-CB (Split System: Heat Pump with Remote Outdoor Unit-Air-Source) | Centrally-Ducted | DLCURAH36ABK | EN(A,D,W)4X48L21** | *95ESU1002120A* | 36400 | 16 | 10.5 | 8.1 | 38500 | 34800 | 90.39% | 2.04 | 29200 | R-410A
211230291 | 3.03 | Yes | No | GRANDAIRE | HRCU-A-CB (Split System: Heat Pump with Remote Outdoor Unit-Air-Source) | Centrally-Ducted | WDLCURAH36ABK | WLN(C,W)484CA* | WFSU100C060A* | 36400 | 16 | 10.5 | 8.1 | 38500 | 34800 | 90.39% | 2.04 | 29200 | R-410A
211230292 | 3.12 | Yes | No | BRYANT HEATING AND COOLING SYSTEMS | HRCU-A-CB (Split System: Heat Pump with Remote Outdoor Unit-Air-Source) | Centrally-Ducted | 38MURAQ36AB3* | CNPV*4821AL* | 935SA66100E21*** | 37400 | 15.5 | 10.5 | 8.5 | 39500 | 35000 | 88.61% | 2.08 | 29400 | R-410A
211230293 | 3.12 | Yes | No | AIRQUEST | HRCU-A-CB (Split System: Heat Pump with Remote Outdoor Unit-Air-Source) | Centrally-Ducted | DLCURAH36ABK | EN(A,D,W)4X48L21** | *95ESU1002122A* | 37400 | 15.5 | 10.5 | 8.5 | 39500 | 35000 | 88.61% | 2.08 | 29400 | R-410A
211230294 | 3.12 | Yes | No | ARCOAIRE | HRCU-A-CB (Split System: Heat Pump with Remote Outdoor Unit-Air-Source) | Centrally-Ducted | DLCURAH36ABK | EN(A,D,W)4X48L21** | *95ESU1002122A* | 37400 | 15.5 | 10.5 | 8.5 | 39500 | 35000 | 88.61% | 2.08 | 29400 | R-410A
211230295 | 3.12 | Yes | No | COMFORTMAKER | HRCU-A-CB (Split System: Heat Pump with Remote Outdoor Unit-Air-Source) | Centrally-Ducted | DLCURAH36ABK | EN(A,D,W)4X48L21** | *95ESU1002122A* | 37400 | 15.5 | 10.5 | 8.5 | 39500 | 35000 | 88.61% | 2.08 | 29400 | R-410A
211230296 | 3.12 | Yes | No | DAY & NIGHT | HRCU-A-CB (Split System: Heat Pump with Remote Outdoor Unit-Air-Source) | Centrally-Ducted | DLCURAH36ABK | EN(A,D,W)4X48L21** | *95ESU1002122A* | 37400 | 15.5 | 10.5 | 8.5 | 39500 | 35000 | 88.61% | 2.08 | 29400 | R-410A
211230297 | 3.12 | Yes | No | HEIL | HRCU-A-CB (Split System: Heat Pump with Remote Outdoor Unit-Air-Source) | Centrally-Ducted | DLCURAH36ABK | EN(A,D,W)4X48L21** | *95ESU1002122A* | 37400 | 15.5 | 10.5 | 8.5 | 39500 | 35000 | 88.61% | 2.08 | 29400 | R-410A
211230298 | 3.12 | Yes | No | KEEPRITE | HRCU-A-CB (Split System: Heat Pump with Remote Outdoor Unit-Air-Source) | Centrally-Ducted | DLCURAH36ABK | EN(A,D,W)4X48L21** | *95ESU1002122A* | 37400 | 15.5 | 10.5 | 8.5 | 39500 | 35000 | 88.61% | 2.08 | 29400 | R-410A
211230299 | 3.12 | Yes | No | SMART COMFORT | HRCU-A-CB (Split System: Heat Pump with Remote Outdoor Unit-Air-Source) | Centrally-Ducted | DLCURAH36ABK | EN(A,D,W)4X48L21** | *95ESU1002122A* | 37400 | 15.5 | 10.5 | 8.5 | 39500 | 35000 | 88.61% | 2.08 | 29400 | R-410A
211230300 | 3.12 | Yes | No | TEMPSTAR | HRCU-A-CB (Split System: Heat Pump with Remote Outdoor Unit-Air-Source) | Centrally-Ducted | DLCURAH36ABK | EN(A,D,W)4X48L21** | *95ESU1002122A* | 37400 | 15.5 | 10.5 | 8.5 | 39500 | 35000 | 88.61% | 2.08 | 29400 | R-410A
211230321 | 2.97 | Yes | No | BRYANT HEATING AND COOLING SYSTEMS | HRCU-A-CB (Split System: Heat Pump with Remote Outdoor Unit-Air-Source) | Centrally-Ducted | 38MURAQ36AB3* | CNPV*4821AL* | 926TB60080V21*** | 35600 | 16 | 10 | 8.1 | 38500 | 34800 | 90.39% | 2 | 29200 | R-410A
211230322 | 2.97 | Yes | No | PAYNE HEATING AND COOLING | HRCU-A-CB (Split System: Heat Pump with Remote Outdoor Unit-Air-Source) | Centrally-Ducted | 38MURAQ36AB3* | CNPV*4821AL* | PG96VTAA60080C** | 35600 | 16 | 10 | 8.1 | 38500 | 34800 | 90.39% | 2 | 29200 | R-410A
211230323 | 2.97 | Yes | No | AIRQUEST | HRCU-A-CB (Split System: Heat Pump with Remote Outdoor Unit-Air-Source) | Centrally-Ducted | DLCURAH36ABK | EN(A,D,W)4X48L21** | *96VTN0802120A* | 35600 | 16 | 10 | 8.1 | 38500 | 34800 | 90.39% | 2 | 29200 | R-410A
211230324 | 2.97 | Yes | No | ARCOAIRE | HRCU-A-CB (Split System: Heat Pump with Remote Outdoor Unit-Air-Source) | Centrally-Ducted | DLCURAH36ABK | EN(A,D,W)4X48L21** | *96VTN0802120A* | 35600 | 16 | 10 | 8.1 | 38500 | 34800 | 90.39% | 2 | 29200 | R-410A
211230325 | 2.97 | Yes | No | COMFORTMAKER | HRCU-A-CB (Split System: Heat Pump with Remote Outdoor Unit-Air-Source) | Centrally-Ducted | DLCURAH36ABK | EN(A,D,W)4X48L21** | *96VTN0802120A* | 35600 | 16 | 10 | 8.1 | 38500 | 34800 | 90.39% | 2 | 29200 | R-410A
211230326 | 2.97 | Yes | No | DAY & NIGHT | HRCU-A-CB (Split System: Heat Pump with Remote Outdoor Unit-Air-Source) | Centrally-Ducted | DLCURAH36ABK | EN(A,D,W)4X48L21** | *96VTN0802120A* | 35600 | 16 | 10 | 8.1 | 38500 | 34800 | 90.39% | 2 | 29200 | R-410A
211230327 | 2.97 | Yes | No | HEIL | HRCU-A-CB (Split System: Heat Pump with Remote Outdoor Unit-Air-Source) | Centrally-Ducted | DLCURAH36ABK | EN(A,D,W)4X48L21** | *96VTN0802120A* | 35600 | 16 | 10 | 8.1 | 38500 | 34800 | 90.39% | 2 | 29200 | R-410A
211230328 | 2.97 | Yes | No | KEEPRITE | HRCU-A-CB (Split System: Heat Pump with Remote Outdoor Unit-Air-Source) | Centrally-Ducted | DLCURAH36ABK | EN(A,D,W)4X48L21** | *96VTN0802120A* | 35600 | 16 | 10 | 8.1 | 38500 | 34800 | 90.39% | 2 | 29200 | R-410A
211230329 | 2.97 | Yes | No | SMART COMFORT | HRCU-A-CB (Split System: Heat Pump with Remote Outdoor Unit-Air-Source) | Centrally-Ducted | DLCURAH36ABK | EN(A,D,W)4X48L21** | *96VTN0802120A* | 35600 | 16 | 10 | 8.1 | 38500 | 34800 | 90.39% | 2 | 29200 | R-410A
211230330 | 2.97 | Yes | No | TEMPSTAR | HRCU-A-CB (Split System: Heat Pump with Remote Outdoor Unit-Air-Source) | Centrally-Ducted | DLCURAH36ABK | EN(A,D,W)4X48L21** | *96VTN0802120A* | 35600 | 16 | 10 | 8.1 | 38500 | 34800 | 90.39% | 2 | 29200 | R-410A
211230331 | 3.05 | Yes | No | BRYANT HEATING AND COOLING SYSTEMS | HRCU-A-CB (Split System: Heat Pump with Remote Outdoor Unit-Air-Source) | Centrally-Ducted | 38MURAQ36AB3* | CNPV*4821AL* | 926TB60100V21*** | 36600 | 15.5 | 10 | 8.1 | 39500 | 35000 | 88.61% | 2.04 | 29200 | R-410A
211230332 | 3.05 | Yes | No | PAYNE HEATING AND COOLING | HRCU-A-CB (Split System: Heat Pump with Remote Outdoor Unit-Air-Source) | Centrally-Ducted | 38MURAQ36AB3* | CNPV*4821AL* | PG96VTAA60100C** | 36600 | 15.5 | 10 | 8.1 | 39500 | 35000 | 88.61% | 2.04 | 29200 | R-410A
211230333 | 3.05 | Yes | No | AIRQUEST | HRCU-A-CB (Split System: Heat Pump with Remote Outdoor Unit-Air-Source) | Centrally-Ducted | DLCURAH36ABK | EN(A,D,W)4X48L21** | *96VTN1002120A* | 36600 | 15.5 | 10 | 8.1 | 39500 | 35000 | 88.61% | 2.04 | 29200 | R-410A
211230334 | 3.05 | Yes | No | ARCOAIRE | HRCU-A-CB (Split System: Heat Pump with Remote Outdoor Unit-Air-Source) | Centrally-Ducted | DLCURAH36ABK | EN(A,D,W)4X48L21** | *96VTN1002120A* | 36600 | 15.5 | 10 | 8.1 | 39500 | 35000 | 88.61% | 2.04 | 29200 | R-410A
211230335 | 3.05 | Yes | No | COMFORTMAKER | HRCU-A-CB (Split System: Heat Pump with Remote Outdoor Unit-Air-Source) | Centrally-Ducted | DLCURAH36ABK | EN(A,D,W)4X48L21** | *96VTN1002120A* | 36600 | 15.5 | 10 | 8.1 | 39500 | 35000 | 88.61% | 2.04 | 29200 | R-410A
211230336 | 3.05 | Yes | No | DAY & NIGHT | HRCU-A-CB (Split System: Heat Pump with Remote Outdoor Unit-Air-Source) | Centrally-Ducted | DLCURAH36ABK | EN(A,D,W)4X48L21** | *96VTN1002120A* | 36600 | 15.5 | 10 | 8.1 | 39500 | 35000 | 88.61% | 2.04 | 29200 | R-410A
211230337 | 3.05 | Yes | No | HEIL | HRCU-A-CB (Split System: Heat Pump with Remote Outdoor Unit-Air-Source) | Centrally-Ducted | DLCURAH36ABK | EN(A,D,W)4X48L21** | *96VTN1002120A* | 36600 | 15.5 | 10 | 8.1 | 39500 | 35000 | 88.61% | 2.04 | 29200 | R-410A
211230338 | 3.05 | Yes | No | KEEPRITE | HRCU-A-CB (Split System: Heat Pump with Remote Outdoor Unit-Air-Source) | Centrally-Ducted | DLCURAH36ABK | EN(A,D,W)4X48L21** | *96VTN1002120A* | 36600 | 15.5 | 10 | 8.1 | 39500 | 35000 | 88.61% | 2.04 | 29200 | R-410A
211230339 | 3.05 | Yes | No | SMART COMFORT | HRCU-A-CB (Split System: Heat Pump with Remote Outdoor Unit-Air-Source) | Centrally-Ducted | DLCURAH36ABK | EN(A,D,W)4X48L21** | *96VTN1002120A* | 36600 | 15.5 | 10 | 8.1 | 39500 | 35000 | 88.61% | 2.04 | 29200 | R-410A
211230340 | 3.05 | Yes | No | TEMPSTAR | HRCU-A-CB (Split System: Heat Pump with Remote Outdoor Unit-Air-Source) | Centrally-Ducted | DLCURAH36ABK | EN(A,D,W)4X48L21** | *96VTN1002120A* | 36600 | 15.5 | 10 | 8.1 | 39500 | 35000 | 88.61% | 2.04 | 29200 | R-410A
211230341 | 3 | Yes | No | BRYANT HEATING AND COOLING SYSTEMS | HRCU-A-CB (Split System: Heat Pump with Remote Outdoor Unit-Air-Source) | Centrally-Ducted | 38MURAQ36AB3* | CNPV*4821AL* | 926TB66100V21*** | 36000 | 16.5 | 10.5 | 8.1 | 38500 | 34800 | 90.39% | 2.02 | 29200 | R-410A
211230342 | 3 | Yes | No | AIRQUEST | HRCU-A-CB (Split System: Heat Pump with Remote Outdoor Unit-Air-Source) | Centrally-Ducted | DLCURAH36ABK | EN(A,D,W)4X48L21** | *96VTN1002122A* | 36000 | 16.5 | 10.5 | 8.1 | 38500 | 34800 | 90.39% | 2.02 | 29200 | R-410A
211230343 | 3 | Yes | No | ARCOAIRE | HRCU-A-CB (Split System: Heat Pump with Remote Outdoor Unit-Air-Source) | Centrally-Ducted | DLCURAH36ABK | EN(A,D,W)4X48L21** | *96VTN1002122A* | 36000 | 16.5 | 10.5 | 8.1 | 38500 | 34800 | 90.39% | 2.02 | 29200 | R-410A
211230344 | 3 | Yes | No | COMFORTMAKER | HRCU-A-CB (Split System: Heat Pump with Remote Outdoor Unit-Air-Source) | Centrally-Ducted | DLCURAH36ABK | EN(A,D,W)4X48L21** | *96VTN1002122A* | 36000 | 16.5 | 10.5 | 8.1 | 38500 | 34800 | 90.39% | 2.02 | 29200 | R-410A
211230345 | 3 | Yes | No | DAY & NIGHT | HRCU-A-CB (Split System: Heat Pump with Remote Outdoor Unit-Air-Source) | Centrally-Ducted | DLCURAH36ABK | EN(A,D,W)4X48L21** | *96VTN1002122A* | 36000 | 16.5 | 10.5 | 8.1 | 38500 | 34800 | 90.39% | 2.02 | 29200 | R-410A
211230346 | 3 | Yes | No | HEIL | HRCU-A-CB (Split System: Heat Pump with Remote Outdoor Unit-Air-Source) | Centrally-Ducted | DLCURAH36ABK | EN(A,D,W)4X48L21** | *96VTN1002122A* | 36000 | 16.5 | 10.5 | 8.1 | 38500 | 34800 | 90.39% | 2.02 | 29200 | R-410A
211230347 | 3 | Yes | No | KEEPRITE | HRCU-A-CB (Split System: Heat Pump with Remote Outdoor Unit-Air-Source) | Centrally-Ducted | DLCURAH36ABK | EN(A,D,W)4X48L21** | *96VTN1002122A* | 36000 | 16.5 | 10.5 | 8.1 | 38500 | 34800 | 90.39% | 2.02 | 29200 | R-410A
211230348 | 3 | Yes | No | SMART COMFORT | HRCU-A-CB (Split System: Heat Pump with Remote Outdoor Unit-Air-Source) | Centrally-Ducted | DLCURAH36ABK | EN(A,D,W)4X48L21** | *96VTN1002122A* | 36000 | 16.5 | 10.5 | 8.1 | 38500 | 34800 | 90.39% | 2.02 | 29200 | R-410A
211230349 | 3 | Yes | No | TEMPSTAR | HRCU-A-CB (Split System: Heat Pump with Remote Outdoor Unit-Air-Source) | Centrally-Ducted | DLCURAH36ABK | EN(A,D,W)4X48L21** | *96VTN1002122A* | 36000 | 16.5 | 10.5 | 8.1 | 38500 | 34800 | 90.39% | 2.02 | 29200 | R-410A
211230350 | 2.97 | Yes | No | BRYANT HEATING AND COOLING SYSTEMS | HRCU-A-CB (Split System: Heat Pump with Remote Outdoor Unit-Air-Source) | Centrally-Ducted | 38MURAQ36AB3* | CNPV*4821AL* | OVLAAB036098 | 35600 | 15.2 | 10 | 8.1 | 38500 | 35000 | 90.91% | 2 | 29200 | R-410A
211230351 | 2.97 | Yes | No | AIRQUEST | HRCU-A-CB (Split System: Heat Pump with Remote Outdoor Unit-Air-Source) | Centrally-Ducted | DLCURAH36ABK | EN(A,D,W)4X48L21** | OLV098A12* | 35600 | 15.2 | 10 | 8.1 | 38500 | 35000 | 90.91% | 2 | 29200 | R-410A
211230352 | 2.97 | Yes | No | ARCOAIRE | HRCU-A-CB (Split System: Heat Pump with Remote Outdoor Unit-Air-Source) | Centrally-Ducted | DLCURAH36ABK | EN(A,D,W)4X48L21** | OLV098A12* | 35600 | 15.2 | 10 | 8.1 | 38500 | 35000 | 90.91% | 2 | 29200 | R-410A
211230353 | 2.97 | Yes | No | COMFORTMAKER | HRCU-A-CB (Split System: Heat Pump with Remote Outdoor Unit-Air-Source) | Centrally-Ducted | DLCURAH36ABK | EN(A,D,W)4X48L21** | OLV098A12* | 35600 | 15.2 | 10 | 8.1 | 38500 | 35000 | 90.91% | 2 | 29200 | R-410A
211230354 | 2.97 | Yes | No | DAY & NIGHT | HRCU-A-CB (Split System: Heat Pump with Remote Outdoor Unit-Air-Source) | Centrally-Ducted | DLCURAH36ABK | EN(A,D,W)4X48L21** | OLV098A12* | 35600 | 15.2 | 10 | 8.1 | 38500 | 35000 | 90.91% | 2 | 29200 | R-410A
211230355 | 2.97 | Yes | No | HEIL | HRCU-A-CB (Split System: Heat Pump with Remote Outdoor Unit-Air-Source) | Centrally-Ducted | DLCURAH36ABK | EN(A,D,W)4X48L21** | OLV098A12* | 35600 | 15.2 | 10 | 8.1 | 38500 | 35000 | 90.91% | 2 | 29200 | R-410A
211230356 | 2.97 | Yes | No | KEEPRITE | HRCU-A-CB (Split System: Heat Pump with Remote Outdoor Unit-Air-Source) | Centrally-Ducted | DLCURAH36ABK | EN(A,D,W)4X48L21** | OLV098A12* | 35600 | 15.2 | 10 | 8.1 | 38500 | 35000 | 90.91% | 2 | 29200 | R-410A
211230357 | 2.97 | Yes | No | SMART COMFORT | HRCU-A-CB (Split System: Heat Pump with Remote Outdoor Unit-Air-Source) | Centrally-Ducted | DLCURAH36ABK | EN(A,D,W)4X48L21** | OLV098A12* | 35600 | 15.2 | 10 | 8.1 | 38500 | 35000 | 90.91% | 2 | 29200 | R-410A
211230358 | 2.97 | Yes | No | TEMPSTAR | HRCU-A-CB (Split System: Heat Pump with Remote Outdoor Unit-Air-Source) | Centrally-Ducted | DLCURAH36ABK | EN(A,D,W)4X48L21** | OLV098A12* | 35600 | 15.2 | 10 | 8.1 | 38500 | 35000 | 90.91% | 2 | 29200 | R-410A
211230359 | 3 | Yes | No | BRYANT HEATING AND COOLING SYSTEMS | HRCU-A-CB (Split System: Heat Pump with Remote Outdoor Unit-Air-Source) | Centrally-Ducted | 38MURAQ36AB3* | CNPV*4821AL* | OVLAAB048112 | 36000 | 15.5 | 10 | 8.1 | 38500 | 35000 | 90.91% | 2.02 | 29200 | R-410A
211230360 | 3 | Yes | No | AIRQUEST | HRCU-A-CB (Split System: Heat Pump with Remote Outdoor Unit-Air-Source) | Centrally-Ducted | DLCURAH36ABK | EN(A,D,W)4X48L21** | OLV112A16A | 36000 | 15.5 | 10 | 8.1 | 38500 | 35000 | 90.91% | 2.02 | 29200 | R-410A
211230361 | 3 | Yes | No | ARCOAIRE | HRCU-A-CB (Split System: Heat Pump with Remote Outdoor Unit-Air-Source) | Centrally-Ducted | DLCURAH36ABK | EN(A,D,W)4X48L21** | OLV112A16A | 36000 | 15.5 | 10 | 8.1 | 38500 | 35000 | 90.91% | 2.02 | 29200 | R-410A
211230362 | 3 | Yes | No | COMFORTMAKER | HRCU-A-CB (Split System: Heat Pump with Remote Outdoor Unit-Air-Source) | Centrally-Ducted | DLCURAH36ABK | EN(A,D,W)4X48L21** | OLV112A16A | 36000 | 15.5 | 10 | 8.1 | 38500 | 35000 | 90.91% | 2.02 | 29200 | R-410A
211230363 | 3 | Yes | No | DAY & NIGHT | HRCU-A-CB (Split System: Heat Pump with Remote Outdoor Unit-Air-Source) | Centrally-Ducted | DLCURAH36ABK | EN(A,D,W)4X48L21** | OLV112A16A | 36000 | 15.5 | 10 | 8.1 | 38500 | 35000 | 90.91% | 2.02 | 29200 | R-410A
211230364 | 3 | Yes | No | HEIL | HRCU-A-CB (Split System: Heat Pump with Remote Outdoor Unit-Air-Source) | Centrally-Ducted | DLCURAH36ABK | EN(A,D,W)4X48L21** | OLV112A16A | 36000 | 15.5 | 10 | 8.1 | 38500 | 35000 | 90.91% | 2.02 | 29200 | R-410A
211230365 | 3 | Yes | No | KEEPRITE | HRCU-A-CB (Split System: Heat Pump with Remote Outdoor Unit-Air-Source) | Centrally-Ducted | DLCURAH36ABK | EN(A,D,W)4X48L21** | OLV112A16A | 36000 | 15.5 | 10 | 8.1 | 38500 | 35000 | 90.91% | 2.02 | 29200 | R-410A
211230366 | 3 | Yes | No | SMART COMFORT | HRCU-A-CB (Split System: Heat Pump with Remote Outdoor Unit-Air-Source) | Centrally-Ducted | DLCURAH36ABK | EN(A,D,W)4X48L21** | OLV112A16A | 36000 | 15.5 | 10 | 8.1 | 38500 | 35000 | 90.91% | 2.02 | 29200 | R-410A
211230367 | 3 | Yes | No | TEMPSTAR | HRCU-A-CB (Split System: Heat Pump with Remote Outdoor Unit-Air-Source) | Centrally-Ducted | DLCURAH36ABK | EN(A,D,W)4X48L21** | OLV112A16A | 36000 | 15.5 | 10 | 8.1 | 38500 | 35000 | 90.91% | 2.02 | 29200 | R-410A
211230368 | 2.98 | Yes | No | BRYANT HEATING AND COOLING SYSTEMS | HRCU-A-CB (Split System: Heat Pump with Remote Outdoor Unit-Air-Source) | Centrally-Ducted | 38MURAQ36AB3* | CNPV*4821AL* | OVMAAB036098 | 35800 | 15.5 | 10 | 8.1 | 38500 | 35000 | 90.91% | 2 | 29200 | R-410A
211230369 | 2.98 | Yes | No | AIRQUEST | HRCU-A-CB (Split System: Heat Pump with Remote Outdoor Unit-Air-Source) | Centrally-Ducted | DLCURAH36ABK | EN(A,D,W)4X48L21** | OMV098J12* | 35800 | 15.5 | 10 | 8.1 | 38500 | 35000 | 90.91% | 2 | 29200 | R-410A
211230370 | 2.98 | Yes | No | ARCOAIRE | HRCU-A-CB (Split System: Heat Pump with Remote Outdoor Unit-Air-Source) | Centrally-Ducted | DLCURAH36ABK | EN(A,D,W)4X48L21** | OMV098J12* | 35800 | 15.5 | 10 | 8.1 | 38500 | 35000 | 90.91% | 2 | 29200 | R-410A
211230371 | 2.98 | Yes | No | COMFORTMAKER | HRCU-A-CB (Split System: Heat Pump with Remote Outdoor Unit-Air-Source) | Centrally-Ducted | DLCURAH36ABK | EN(A,D,W)4X48L21** | OMV098J12* | 35800 | 15.5 | 10 | 8.1 | 38500 | 35000 | 90.91% | 2 | 29200 | R-410A
211230372 | 2.98 | Yes | No | DAY & NIGHT | HRCU-A-CB (Split System: Heat Pump with Remote Outdoor Unit-Air-Source) | Centrally-Ducted | DLCURAH36ABK | EN(A,D,W)4X48L21** | OMV098J12* | 35800 | 15.5 | 10 | 8.1 | 38500 | 35000 | 90.91% | 2 | 29200 | R-410A
211230373 | 2.98 | Yes | No | HEIL | HRCU-A-CB (Split System: Heat Pump with Remote Outdoor Unit-Air-Source) | Centrally-Ducted | DLCURAH36ABK | EN(A,D,W)4X48L21** | OMV098J12* | 35800 | 15.5 | 10 | 8.1 | 38500 | 35000 | 90.91% | 2 | 29200 | R-410A
211230374 | 2.98 | Yes | No | KEEPRITE | HRCU-A-CB (Split System: Heat Pump with Remote Outdoor Unit-Air-Source) | Centrally-Ducted | DLCURAH36ABK | EN(A,D,W)4X48L21** | OMV098J12* | 35800 | 15.5 | 10 | 8.1 | 38500 | 35000 | 90.91% | 2 | 29200 | R-410A
211230375 | 2.98 | Yes | No | SMART COMFORT | HRCU-A-CB (Split System: Heat Pump with Remote Outdoor Unit-Air-Source) | Centrally-Ducted | DLCURAH36ABK | EN(A,D,W)4X48L21** | OMV098J12* | 35800 | 15.5 | 10 | 8.1 | 38500 | 35000 | 90.91% | 2 | 29200 | R-410A
211230376 | 2.98 | Yes | No | TEMPSTAR | HRCU-A-CB (Split System: Heat Pump with Remote Outdoor Unit-Air-Source) | Centrally-Ducted | DLCURAH36ABK | EN(A,D,W)4X48L21** | OMV098J12* | 35800 | 15.5 | 10 | 8.1 | 38500 | 35000 | 90.91% | 2 | 29200 | R-410A
211230377 | 2.98 | Yes | No | BRYANT HEATING AND COOLING SYSTEMS | HRCU-A-CB (Split System: Heat Pump with Remote Outdoor Unit-Air-Source) | Centrally-Ducted | 38MURAQ36AB3* | CNPV*4821AL* | OVMAAB042112 | 35800 | 15.5 | 10 | 8.1 | 38500 | 35000 | 90.91% | 2 | 29200 | R-410A
211230378 | 2.98 | Yes | No | AIRQUEST | HRCU-A-CB (Split System: Heat Pump with Remote Outdoor Unit-Air-Source) | Centrally-Ducted | DLCURAH36ABK | EN(A,D,W)4X48L21** | OMV112K14A | 35800 | 15.5 | 10 | 8.1 | 38500 | 35000 | 90.91% | 2 | 29200 | R-410A
211230379 | 2.98 | Yes | No | ARCOAIRE | HRCU-A-CB (Split System: Heat Pump with Remote Outdoor Unit-Air-Source) | Centrally-Ducted | DLCURAH36ABK | EN(A,D,W)4X48L21** | OMV112K14A | 35800 | 15.5 | 10 | 8.1 | 38500 | 35000 | 90.91% | 2 | 29200 | R-410A
211230380 | 2.98 | Yes | No | COMFORTMAKER | HRCU-A-CB (Split System: Heat Pump with Remote Outdoor Unit-Air-Source) | Centrally-Ducted | DLCURAH36ABK | EN(A,D,W)4X48L21** | OMV112K14A | 35800 | 15.5 | 10 | 8.1 | 38500 | 35000 | 90.91% | 2 | 29200 | R-410A
211230381 | 2.98 | Yes | No | DAY & NIGHT | HRCU-A-CB (Split System: Heat Pump with Remote Outdoor Unit-Air-Source) | Centrally-Ducted | DLCURAH36ABK | EN(A,D,W)4X48L21** | OMV112K14A | 35800 | 15.5 | 10 | 8.1 | 38500 | 35000 | 90.91% | 2 | 29200 | R-410A
211230382 | 2.98 | Yes | No | HEIL | HRCU-A-CB (Split System: Heat Pump with Remote Outdoor Unit-Air-Source) | Centrally-Ducted | DLCURAH36ABK | EN(A,D,W)4X48L21** | OMV112K14A | 35800 | 15.5 | 10 | 8.1 | 38500 | 35000 | 90.91% | 2 | 29200 | R-410A
211230383 | 2.98 | Yes | No | KEEPRITE | HRCU-A-CB (Split System: Heat Pump with Remote Outdoor Unit-Air-Source) | Centrally-Ducted | DLCURAH36ABK | EN(A,D,W)4X48L21** | OMV112K14A | 35800 | 15.5 | 10 | 8.1 | 38500 | 35000 | 90.91% | 2 | 29200 | R-410A
211230384 | 2.98 | Yes | No | SMART COMFORT | HRCU-A-CB (Split System: Heat Pump with Remote Outdoor Unit-Air-Source) | Centrally-Ducted | DLCURAH36ABK | EN(A,D,W)4X48L21** | OMV112K14A | 35800 | 15.5 | 10 | 8.1 | 38500 | 35000 | 90.91% | 2 | 29200 | R-410A
211230385 | 2.98 | Yes | No | TEMPSTAR | HRCU-A-CB (Split System: Heat Pump with Remote Outdoor Unit-Air-Source) | Centrally-Ducted | DLCURAH36ABK | EN(A,D,W)4X48L21** | OMV112K14A | 35800 | 15.5 | 10 | 8.1 | 38500 | 35000 | 90.91% | 2 | 29200 | R-410A
211230404 | 2.98 | Yes | No | BRYANT HEATING AND COOLING SYSTEMS | HRCU-A-CB (Split System: Heat Pump with Remote Outdoor Unit-Air-Source) | Centrally-Ducted | 38MURAQ36AB3* | CNPV*4824AL* | 8(0,1)*SA48070E21*** | 35800 | 16.5 | 10 | 8.1 | 38500 | 34800 | 90.39% | 2 | 29200 | R-410A
211230405 | 2.98 | Yes | No | PAYNE HEATING AND COOLING | HRCU-A-CB (Split System: Heat Pump with Remote Outdoor Unit-Air-Source) | Centrally-Ducted | 38MURAQ36AB3* | CNPV*4824AL* | PG80ES(A,L)A48070C** | 35800 | 16.5 | 10 | 8.1 | 38500 | 34800 | 90.39% | 2 | 29200 | R-410A
211230406 | 2.98 | Yes | No | AIRQUEST | HRCU-A-CB (Split System: Heat Pump with Remote Outdoor Unit-Air-Source) | Centrally-Ducted | DLCURAH36ABK | EN(A,D)4X48L24** | *80ES(N,L)0702116A* | 35800 | 16.5 | 10 | 8.1 | 38500 | 34800 | 90.39% | 2 | 29200 | R-410A
211230407 | 2.98 | Yes | No | ARCOAIRE | HRCU-A-CB (Split System: Heat Pump with Remote Outdoor Unit-Air-Source) | Centrally-Ducted | DLCURAH36ABK | EN(A,D)4X48L24** | *80ES(N,L)0702116A* | 35800 | 16.5 | 10 | 8.1 | 38500 | 34800 | 90.39% | 2 | 29200 | R-410A
211230408 | 2.98 | Yes | No | COMFORTMAKER | HRCU-A-CB (Split System: Heat Pump with Remote Outdoor Unit-Air-Source) | Centrally-Ducted | DLCURAH36ABK | EN(A,D)4X48L24** | *80ES(N,L)0702116A* | 35800 | 16.5 | 10 | 8.1 | 38500 | 34800 | 90.39% | 2 | 29200 | R-410A
211230409 | 2.98 | Yes | No | DAY & NIGHT | HRCU-A-CB (Split System: Heat Pump with Remote Outdoor Unit-Air-Source) | Centrally-Ducted | DLCURAH36ABK | EN(A,D)4X48L24** | *80ES(N,L)0702116A* | 35800 | 16.5 | 10 | 8.1 | 38500 | 34800 | 90.39% | 2 | 29200 | R-410A
211230410 | 2.98 | Yes | No | HEIL | HRCU-A-CB (Split System: Heat Pump with Remote Outdoor Unit-Air-Source) | Centrally-Ducted | DLCURAH36ABK | EN(A,D)4X48L24** | *80ES(N,L)0702116A* | 35800 | 16.5 | 10 | 8.1 | 38500 | 34800 | 90.39% | 2 | 29200 | R-410A
211230411 | 2.98 | Yes | No | KEEPRITE | HRCU-A-CB (Split System: Heat Pump with Remote Outdoor Unit-Air-Source) | Centrally-Ducted | DLCURAH36ABK | EN(A,D)4X48L24** | *80ES(N,L)0702116A* | 35800 | 16.5 | 10 | 8.1 | 38500 | 34800 | 90.39% | 2 | 29200 | R-410A
211230412 | 2.98 | Yes | No | SMART COMFORT | HRCU-A-CB (Split System: Heat Pump with Remote Outdoor Unit-Air-Source) | Centrally-Ducted | DLCURAH36ABK | EN(A,D)4X48L24** | *80ES(N,L)0702116A* | 35800 | 16.5 | 10 | 8.1 | 38500 | 34800 | 90.39% | 2 | 29200 | R-410A
211230413 | 2.98 | Yes | No | TEMPSTAR | HRCU-A-CB (Split System: Heat Pump with Remote Outdoor Unit-Air-Source) | Centrally-Ducted | DLCURAH36ABK | EN(A,D)4X48L24** | *80ES(N,L)0702116A* | 35800 | 16.5 | 10 | 8.1 | 38500 | 34800 | 90.39% | 2 | 29200 | R-410A
211230414 | 2.98 | Yes | No | GRANDAIRE | HRCU-A-CB (Split System: Heat Pump with Remote Outdoor Unit-Air-Source) | Centrally-Ducted | WDLCURAH36ABK | WLNC484DA* | WFEL070C048B* | 35800 | 16.5 | 10 | 8.1 | 38500 | 34800 | 90.39% | 2 | 29200 | R-410A
211230415 | 2.98 | Yes | No | GRANDAIRE | HRCU-A-CB (Split System: Heat Pump with Remote Outdoor Unit-Air-Source) | Centrally-Ducted | WDLCURAH36ABK | WLNC484DA* | WFER070C048A* | 35800 | 16.5 | 10 | 8.1 | 38500 | 34800 | 90.39% | 2 | 29200 | R-410A
211230416 | 3.03 | Yes | No | BRYANT HEATING AND COOLING SYSTEMS | HRCU-A-CB (Split System: Heat Pump with Remote Outdoor Unit-Air-Source) | Centrally-Ducted | 38MURAQ36AB3* | CNPV*4824AL* | 8(0,1)*SA48090E21*** | 36400 | 16 | 10.5 | 8.1 | 38500 | 34800 | 90.39% | 2.04 | 29200 | R-410A
211230417 | 3.03 | Yes | No | PAYNE HEATING AND COOLING | HRCU-A-CB (Split System: Heat Pump with Remote Outdoor Unit-Air-Source) | Centrally-Ducted | 38MURAQ36AB3* | CNPV*4824AL* | PG80ES(A,L)A48090C** | 36400 | 16 | 10.5 | 8.1 | 38500 | 34800 | 90.39% | 2.04 | 29200 | R-410A
211230418 | 3.03 | Yes | No | AIRQUEST | HRCU-A-CB (Split System: Heat Pump with Remote Outdoor Unit-Air-Source) | Centrally-Ducted | DLCURAH36ABK | EN(A,D)4X48L24** | *80ES(N,L)0902116A* | 36400 | 16 | 10.5 | 8.1 | 38500 | 34800 | 90.39% | 2.04 | 29200 | R-410A
211230419 | 3.03 | Yes | No | ARCOAIRE | HRCU-A-CB (Split System: Heat Pump with Remote Outdoor Unit-Air-Source) | Centrally-Ducted | DLCURAH36ABK | EN(A,D)4X48L24** | *80ES(N,L)0902116A* | 36400 | 16 | 10.5 | 8.1 | 38500 | 34800 | 90.39% | 2.04 | 29200 | R-410A
211230420 | 3.03 | Yes | No | COMFORTMAKER | HRCU-A-CB (Split System: Heat Pump with Remote Outdoor Unit-Air-Source) | Centrally-Ducted | DLCURAH36ABK | EN(A,D)4X48L24** | *80ES(N,L)0902116A* | 36400 | 16 | 10.5 | 8.1 | 38500 | 34800 | 90.39% | 2.04 | 29200 | R-410A
211230421 | 3.03 | Yes | No | DAY & NIGHT | HRCU-A-CB (Split System: Heat Pump with Remote Outdoor Unit-Air-Source) | Centrally-Ducted | DLCURAH36ABK | EN(A,D)4X48L24** | *80ES(N,L)0902116A* | 36400 | 16 | 10.5 | 8.1 | 38500 | 34800 | 90.39% | 2.04 | 29200 | R-410A
211230422 | 3.03 | Yes | No | HEIL | HRCU-A-CB (Split System: Heat Pump with Remote Outdoor Unit-Air-Source) | Centrally-Ducted | DLCURAH36ABK | EN(A,D)4X48L24** | *80ES(N,L)0902116A* | 36400 | 16 | 10.5 | 8.1 | 38500 | 34800 | 90.39% | 2.04 | 29200 | R-410A
211230423 | 3.03 | Yes | No | KEEPRITE | HRCU-A-CB (Split System: Heat Pump with Remote Outdoor Unit-Air-Source) | Centrally-Ducted | DLCURAH36ABK | EN(A,D)4X48L24** | *80ES(N,L)0902116A* | 36400 | 16 | 10.5 | 8.1 | 38500 | 34800 | 90.39% | 2.04 | 29200 | R-410A
211230424 | 3.03 | Yes | No | SMART COMFORT | HRCU-A-CB (Split System: Heat Pump with Remote Outdoor Unit-Air-Source) | Centrally-Ducted | DLCURAH36ABK | EN(A,D)4X48L24** | *80ES(N,L)0902116A* | 36400 | 16 | 10.5 | 8.1 | 38500 | 34800 | 90.39% | 2.04 | 29200 | R-410A
211230425 | 3.03 | Yes | No | TEMPSTAR | HRCU-A-CB (Split System: Heat Pump with Remote Outdoor Unit-Air-Source) | Centrally-Ducted | DLCURAH36ABK | EN(A,D)4X48L24** | *80ES(N,L)0902116A* | 36400 | 16 | 10.5 | 8.1 | 38500 | 34800 | 90.39% | 2.04 | 29200 | R-410A
211230426 | 3.03 | Yes | No | GRANDAIRE | HRCU-A-CB (Split System: Heat Pump with Remote Outdoor Unit-Air-Source) | Centrally-Ducted | WDLCURAH36ABK | WLNC484DA* | WFEL090C048B* | 36400 | 16 | 10.5 | 8.1 | 38500 | 34800 | 90.39% | 2.04 | 29200 | R-410A
211230427 | 3.03 | Yes | No | GRANDAIRE | HRCU-A-CB (Split System: Heat Pump with Remote Outdoor Unit-Air-Source) | Centrally-Ducted | WDLCURAH36ABK | WLNC484DA* | WFER090C048A* | 36400 | 16 | 10.5 | 8.1 | 38500 | 34800 | 90.39% | 2.04 | 29200 | R-410A
211230428 | 3.05 | Yes | No | BRYANT HEATING AND COOLING SYSTEMS | HRCU-A-CB (Split System: Heat Pump with Remote Outdoor Unit-Air-Source) | Centrally-Ducted | 38MURAQ36AB3* | CNPV*4824AL* | 8(0,1)*SA60090E21*** | 36600 | 16 | 10.5 | 8.1 | 39500 | 34800 | 88.1% | 2.04 | 29200 | R-410A
211230429 | 3.05 | Yes | No | PAYNE HEATING AND COOLING | HRCU-A-CB (Split System: Heat Pump with Remote Outdoor Unit-Air-Source) | Centrally-Ducted | 38MURAQ36AB3* | CNPV*4824AL* | PG80ES(A,L)A60090C** | 36600 | 16 | 10.5 | 8.1 | 39500 | 34800 | 88.1% | 2.04 | 29200 | R-410A
211230430 | 3.05 | Yes | No | AIRQUEST | HRCU-A-CB (Split System: Heat Pump with Remote Outdoor Unit-Air-Source) | Centrally-Ducted | DLCURAH36ABK | EN(A,D)4X48L24** | *80ES(N,L)0902120A* | 36600 | 16 | 10.5 | 8.1 | 39500 | 34800 | 88.1% | 2.04 | 29200 | R-410A
211230431 | 3.05 | Yes | No | ARCOAIRE | HRCU-A-CB (Split System: Heat Pump with Remote Outdoor Unit-Air-Source) | Centrally-Ducted | DLCURAH36ABK | EN(A,D)4X48L24** | *80ES(N,L)0902120A* | 36600 | 16 | 10.5 | 8.1 | 39500 | 34800 | 88.1% | 2.04 | 29200 | R-410A
211230432 | 3.05 | Yes | No | COMFORTMAKER | HRCU-A-CB (Split System: Heat Pump with Remote Outdoor Unit-Air-Source) | Centrally-Ducted | DLCURAH36ABK | EN(A,D)4X48L24** | *80ES(N,L)0902120A* | 36600 | 16 | 10.5 | 8.1 | 39500 | 34800 | 88.1% | 2.04 | 29200 | R-410A
211230433 | 3.05 | Yes | No | DAY & NIGHT | HRCU-A-CB (Split System: Heat Pump with Remote Outdoor Unit-Air-Source) | Centrally-Ducted | DLCURAH36ABK | EN(A,D)4X48L24** | *80ES(N,L)0902120A* | 36600 | 16 | 10.5 | 8.1 | 39500 | 34800 | 88.1% | 2.04 | 29200 | R-410A
211230434 | 3.05 | Yes | No | HEIL | HRCU-A-CB (Split System: Heat Pump with Remote Outdoor Unit-Air-Source) | Centrally-Ducted | DLCURAH36ABK | EN(A,D)4X48L24** | *80ES(N,L)0902120A* | 36600 | 16 | 10.5 | 8.1 | 39500 | 34800 | 88.1% | 2.04 | 29200 | R-410A
211230435 | 3.05 | Yes | No | KEEPRITE | HRCU-A-CB (Split System: Heat Pump with Remote Outdoor Unit-Air-Source) | Centrally-Ducted | DLCURAH36ABK | EN(A,D)4X48L24** | *80ES(N,L)0902120A* | 36600 | 16 | 10.5 | 8.1 | 39500 | 34800 | 88.1% | 2.04 | 29200 | R-410A
211230436 | 3.05 | Yes | No | SMART COMFORT | HRCU-A-CB (Split System: Heat Pump with Remote Outdoor Unit-Air-Source) | Centrally-Ducted | DLCURAH36ABK | EN(A,D)4X48L24** | *80ES(N,L)0902120A* | 36600 | 16 | 10.5 | 8.1 | 39500 | 34800 | 88.1% | 2.04 | 29200 | R-410A
211230437 | 3.05 | Yes | No | TEMPSTAR | HRCU-A-CB (Split System: Heat Pump with Remote Outdoor Unit-Air-Source) | Centrally-Ducted | DLCURAH36ABK | EN(A,D)4X48L24** | *80ES(N,L)0902120A* | 36600 | 16 | 10.5 | 8.1 | 39500 | 34800 | 88.1% | 2.04 | 29200 | R-410A
211230438 | 3.05 | Yes | No | GRANDAIRE | HRCU-A-CB (Split System: Heat Pump with Remote Outdoor Unit-Air-Source) | Centrally-Ducted | WDLCURAH36ABK | WLNC484DA* | WFEL090C060B* | 36600 | 16 | 10.5 | 8.1 | 39500 | 34800 | 88.1% | 2.04 | 29200 | R-410A
211230439 | 3.05 | Yes | No | GRANDAIRE | HRCU-A-CB (Split System: Heat Pump with Remote Outdoor Unit-Air-Source) | Centrally-Ducted | WDLCURAH36ABK | WLNC484DA* | WFER090C060A* | 36600 | 16 | 10.5 | 8.1 | 39500 | 34800 | 88.1% | 2.04 | 29200 | R-410A
211230440 | 3.02 | Yes | No | BRYANT HEATING AND COOLING SYSTEMS | HRCU-A-CB (Split System: Heat Pump with Remote Outdoor Unit-Air-Source) | Centrally-Ducted | 38MURAQ36AB3* | CNPV*4824AL* | 8(0,1)*SA60090E24*** | 36200 | 16.5 | 10.5 | 8.1 | 38500 | 34800 | 90.39% | 2.02 | 29200 | R-410A
211230441 | 3.02 | Yes | No | PAYNE HEATING AND COOLING | HRCU-A-CB (Split System: Heat Pump with Remote Outdoor Unit-Air-Source) | Centrally-Ducted | 38MURAQ36AB3* | CNPV*4824AL* | PG80ES(A,L)A60090D** | 36200 | 16.5 | 10.5 | 8.1 | 38500 | 34800 | 90.39% | 2.02 | 29200 | R-410A
211230442 | 3.02 | Yes | No | AIRQUEST | HRCU-A-CB (Split System: Heat Pump with Remote Outdoor Unit-Air-Source) | Centrally-Ducted | DLCURAH36ABK | EN(A,D)4X48L24** | *80ES(N,L)0902420A* | 36200 | 16.5 | 10.5 | 8.1 | 38500 | 34800 | 90.39% | 2.02 | 29200 | R-410A
211230443 | 3.02 | Yes | No | ARCOAIRE | HRCU-A-CB (Split System: Heat Pump with Remote Outdoor Unit-Air-Source) | Centrally-Ducted | DLCURAH36ABK | EN(A,D)4X48L24** | *80ES(N,L)0902420A* | 36200 | 16.5 | 10.5 | 8.1 | 38500 | 34800 | 90.39% | 2.02 | 29200 | R-410A
211230444 | 3.02 | Yes | No | COMFORTMAKER | HRCU-A-CB (Split System: Heat Pump with Remote Outdoor Unit-Air-Source) | Centrally-Ducted | DLCURAH36ABK | EN(A,D)4X48L24** | *80ES(N,L)0902420A* | 36200 | 16.5 | 10.5 | 8.1 | 38500 | 34800 | 90.39% | 2.02 | 29200 | R-410A
211230445 | 3.02 | Yes | No | DAY & NIGHT | HRCU-A-CB (Split System: Heat Pump with Remote Outdoor Unit-Air-Source) | Centrally-Ducted | DLCURAH36ABK | EN(A,D)4X48L24** | *80ES(N,L)0902420A* | 36200 | 16.5 | 10.5 | 8.1 | 38500 | 34800 | 90.39% | 2.02 | 29200 | R-410A
211230446 | 3.02 | Yes | No | HEIL | HRCU-A-CB (Split System: Heat Pump with Remote Outdoor Unit-Air-Source) | Centrally-Ducted | DLCURAH36ABK | EN(A,D)4X48L24** | *80ES(N,L)0902420A* | 36200 | 16.5 | 10.5 | 8.1 | 38500 | 34800 | 90.39% | 2.02 | 29200 | R-410A
211230447 | 3.02 | Yes | No | KEEPRITE | HRCU-A-CB (Split System: Heat Pump with Remote Outdoor Unit-Air-Source) | Centrally-Ducted | DLCURAH36ABK | EN(A,D)4X48L24** | *80ES(N,L)0902420A* | 36200 | 16.5 | 10.5 | 8.1 | 38500 | 34800 | 90.39% | 2.02 | 29200 | R-410A
211230448 | 3.02 | Yes | No | SMART COMFORT | HRCU-A-CB (Split System: Heat Pump with Remote Outdoor Unit-Air-Source) | Centrally-Ducted | DLCURAH36ABK | EN(A,D)4X48L24** | *80ES(N,L)0902420A* | 36200 | 16.5 | 10.5 | 8.1 | 38500 | 34800 | 90.39% | 2.02 | 29200 | R-410A
211230449 | 3.02 | Yes | No | TEMPSTAR | HRCU-A-CB (Split System: Heat Pump with Remote Outdoor Unit-Air-Source) | Centrally-Ducted | DLCURAH36ABK | EN(A,D)4X48L24** | *80ES(N,L)0902420A* | 36200 | 16.5 | 10.5 | 8.1 | 38500 | 34800 | 90.39% | 2.02 | 29200 | R-410A
211230450 | 3.02 | Yes | No | GRANDAIRE | HRCU-A-CB (Split System: Heat Pump with Remote Outdoor Unit-Air-Source) | Centrally-Ducted | WDLCURAH36ABK | WLNC484DA* | WFEL090D060B* | 36200 | 16.5 | 10.5 | 8.1 | 38500 | 34800 | 90.39% | 2.02 | 29200 | R-410A
211230451 | 3.02 | Yes | No | GRANDAIRE | HRCU-A-CB (Split System: Heat Pump with Remote Outdoor Unit-Air-Source) | Centrally-Ducted | WDLCURAH36ABK | WLNC484DA* | WFER090D060A* | 36200 | 16.5 | 10.5 | 8.1 | 38500 | 34800 | 90.39% | 2.02 | 29200 | R-410A
211230452 | 3.02 | Yes | No | BRYANT HEATING AND COOLING SYSTEMS | HRCU-A-CB (Split System: Heat Pump with Remote Outdoor Unit-Air-Source) | Centrally-Ducted | 38MURAQ36AB3* | CNPV*4824AL* | 8(0,1)*SA60110E21*** | 36200 | 16.5 | 10.5 | 8.1 | 38500 | 34800 | 90.39% | 2.02 | 29200 | R-410A
211230453 | 3.02 | Yes | No | PAYNE HEATING AND COOLING | HRCU-A-CB (Split System: Heat Pump with Remote Outdoor Unit-Air-Source) | Centrally-Ducted | 38MURAQ36AB3* | CNPV*4824AL* | PG80ES(A,L)A60110C** | 36200 | 16.5 | 10.5 | 8.1 | 38500 | 34800 | 90.39% | 2.02 | 29200 | R-410A
211230454 | 3.02 | Yes | No | AIRQUEST | HRCU-A-CB (Split System: Heat Pump with Remote Outdoor Unit-Air-Source) | Centrally-Ducted | DLCURAH36ABK | EN(A,D)4X48L24** | *80ES(N,L)1102120A* | 36200 | 16.5 | 10.5 | 8.1 | 38500 | 34800 | 90.39% | 2.02 | 29200 | R-410A
211230455 | 3.02 | Yes | No | ARCOAIRE | HRCU-A-CB (Split System: Heat Pump with Remote Outdoor Unit-Air-Source) | Centrally-Ducted | DLCURAH36ABK | EN(A,D)4X48L24** | *80ES(N,L)1102120A* | 36200 | 16.5 | 10.5 | 8.1 | 38500 | 34800 | 90.39% | 2.02 | 29200 | R-410A
211230456 | 3.02 | Yes | No | COMFORTMAKER | HRCU-A-CB (Split System: Heat Pump with Remote Outdoor Unit-Air-Source) | Centrally-Ducted | DLCURAH36ABK | EN(A,D)4X48L24** | *80ES(N,L)1102120A* | 36200 | 16.5 | 10.5 | 8.1 | 38500 | 34800 | 90.39% | 2.02 | 29200 | R-410A
211230457 | 3.02 | Yes | No | DAY & NIGHT | HRCU-A-CB (Split System: Heat Pump with Remote Outdoor Unit-Air-Source) | Centrally-Ducted | DLCURAH36ABK | EN(A,D)4X48L24** | *80ES(N,L)1102120A* | 36200 | 16.5 | 10.5 | 8.1 | 38500 | 34800 | 90.39% | 2.02 | 29200 | R-410A
211230458 | 3.02 | Yes | No | HEIL | HRCU-A-CB (Split System: Heat Pump with Remote Outdoor Unit-Air-Source) | Centrally-Ducted | DLCURAH36ABK | EN(A,D)4X48L24** | *80ES(N,L)1102120A* | 36200 | 16.5 | 10.5 | 8.1 | 38500 | 34800 | 90.39% | 2.02 | 29200 | R-410A
211230459 | 3.02 | Yes | No | KEEPRITE | HRCU-A-CB (Split System: Heat Pump with Remote Outdoor Unit-Air-Source) | Centrally-Ducted | DLCURAH36ABK | EN(A,D)4X48L24** | *80ES(N,L)1102120A* | 36200 | 16.5 | 10.5 | 8.1 | 38500 | 34800 | 90.39% | 2.02 | 29200 | R-410A
211230460 | 3.02 | Yes | No | SMART COMFORT | HRCU-A-CB (Split System: Heat Pump with Remote Outdoor Unit-Air-Source) | Centrally-Ducted | DLCURAH36ABK | EN(A,D)4X48L24** | *80ES(N,L)1102120A* | 36200 | 16.5 | 10.5 | 8.1 | 38500 | 34800 | 90.39% | 2.02 | 29200 | R-410A
211230461 | 3.02 | Yes | No | TEMPSTAR | HRCU-A-CB (Split System: Heat Pump with Remote Outdoor Unit-Air-Source) | Centrally-Ducted | DLCURAH36ABK | EN(A,D)4X48L24** | *80ES(N,L)1102120A* | 36200 | 16.5 | 10.5 | 8.1 | 38500 | 34800 | 90.39% | 2.02 | 29200 | R-410A
211230462 | 3.02 | Yes | No | GRANDAIRE | HRCU-A-CB (Split System: Heat Pump with Remote Outdoor Unit-Air-Source) | Centrally-Ducted | WDLCURAH36ABK | WLNC484DA* | WFEL110C060B* | 36200 | 16.5 | 10.5 | 8.1 | 38500 | 34800 | 90.39% | 2.02 | 29200 | R-410A
211230463 | 3.02 | Yes | No | GRANDAIRE | HRCU-A-CB (Split System: Heat Pump with Remote Outdoor Unit-Air-Source) | Centrally-Ducted | WDLCURAH36ABK | WLNC484DA* | WFER110C060A* | 36200 | 16.5 | 10.5 | 8.1 | 38500 | 34800 | 90.39% | 2.02 | 29200 | R-410A
211230464 | 3 | Yes | No | BRYANT HEATING AND COOLING SYSTEMS | HRCU-A-CB (Split System: Heat Pump with Remote Outdoor Unit-Air-Source) | Centrally-Ducted | 38MURAQ36AB3* | CNPV*4824AL* | 8(0,1)*SA60110E24*** | 36000 | 16.5 | 10.5 | 8.1 | 38500 | 34800 | 90.39% | 2.02 | 29200 | R-410A
211230465 | 3 | Yes | No | PAYNE HEATING AND COOLING | HRCU-A-CB (Split System: Heat Pump with Remote Outdoor Unit-Air-Source) | Centrally-Ducted | 38MURAQ36AB3* | CNPV*4824AL* | PG80ES(A,L)A60110D** | 36000 | 16.5 | 10.5 | 8.1 | 38500 | 34800 | 90.39% | 2.02 | 29200 | R-410A
211230466 | 3 | Yes | No | AIRQUEST | HRCU-A-CB (Split System: Heat Pump with Remote Outdoor Unit-Air-Source) | Centrally-Ducted | DLCURAH36ABK | EN(A,D)4X48L24** | *80ES(N,L)1102420A* | 36000 | 16.5 | 10.5 | 8.1 | 38500 | 34800 | 90.39% | 2.02 | 29200 | R-410A
211230467 | 3 | Yes | No | ARCOAIRE | HRCU-A-CB (Split System: Heat Pump with Remote Outdoor Unit-Air-Source) | Centrally-Ducted | DLCURAH36ABK | EN(A,D)4X48L24** | *80ES(N,L)1102420A* | 36000 | 16.5 | 10.5 | 8.1 | 38500 | 34800 | 90.39% | 2.02 | 29200 | R-410A
211230468 | 3 | Yes | No | COMFORTMAKER | HRCU-A-CB (Split System: Heat Pump with Remote Outdoor Unit-Air-Source) | Centrally-Ducted | DLCURAH36ABK | EN(A,D)4X48L24** | *80ES(N,L)1102420A* | 36000 | 16.5 | 10.5 | 8.1 | 38500 | 34800 | 90.39% | 2.02 | 29200 | R-410A
211230469 | 3 | Yes | No | DAY & NIGHT | HRCU-A-CB (Split System: Heat Pump with Remote Outdoor Unit-Air-Source) | Centrally-Ducted | DLCURAH36ABK | EN(A,D)4X48L24** | *80ES(N,L)1102420A* | 36000 | 16.5 | 10.5 | 8.1 | 38500 | 34800 | 90.39% | 2.02 | 29200 | R-410A
211230470 | 3 | Yes | No | HEIL | HRCU-A-CB (Split System: Heat Pump with Remote Outdoor Unit-Air-Source) | Centrally-Ducted | DLCURAH36ABK | EN(A,D)4X48L24** | *80ES(N,L)1102420A* | 36000 | 16.5 | 10.5 | 8.1 | 38500 | 34800 | 90.39% | 2.02 | 29200 | R-410A
211230471 | 3 | Yes | No | KEEPRITE | HRCU-A-CB (Split System: Heat Pump with Remote Outdoor Unit-Air-Source) | Centrally-Ducted | DLCURAH36ABK | EN(A,D)4X48L24** | *80ES(N,L)1102420A* | 36000 | 16.5 | 10.5 | 8.1 | 38500 | 34800 | 90.39% | 2.02 | 29200 | R-410A
211230472 | 3 | Yes | No | SMART COMFORT | HRCU-A-CB (Split System: Heat Pump with Remote Outdoor Unit-Air-Source) | Centrally-Ducted | DLCURAH36ABK | EN(A,D)4X48L24** | *80ES(N,L)1102420A* | 36000 | 16.5 | 10.5 | 8.1 | 38500 | 34800 | 90.39% | 2.02 | 29200 | R-410A
211230473 | 3 | Yes | No | TEMPSTAR | HRCU-A-CB (Split System: Heat Pump with Remote Outdoor Unit-Air-Source) | Centrally-Ducted | DLCURAH36ABK | EN(A,D)4X48L24** | *80ES(N,L)1102420A* | 36000 | 16.5 | 10.5 | 8.1 | 38500 | 34800 | 90.39% | 2.02 | 29200 | R-410A
211230474 | 3 | Yes | No | GRANDAIRE | HRCU-A-CB (Split System: Heat Pump with Remote Outdoor Unit-Air-Source) | Centrally-Ducted | WDLCURAH36ABK | WLNC484DA* | WFEL110D060B* | 36000 | 16.5 | 10.5 | 8.1 | 38500 | 34800 | 90.39% | 2.02 | 29200 | R-410A
211230475 | 3 | Yes | No | GRANDAIRE | HRCU-A-CB (Split System: Heat Pump with Remote Outdoor Unit-Air-Source) | Centrally-Ducted | WDLCURAH36ABK | WLNC484DA* | WFER110D060A* | 36000 | 16.5 | 10.5 | 8.1 | 38500 | 34800 | 90.39% | 2.02 | 29200 | R-410A
211230476 | 3.02 | Yes | No | BRYANT HEATING AND COOLING SYSTEMS | HRCU-A-CB (Split System: Heat Pump with Remote Outdoor Unit-Air-Source) | Centrally-Ducted | 38MURAQ36AB3* | CNPV*4824AL* | 8(0,1)*SA60135E24*** | 36200 | 16 | 10 | 8.1 | 38500 | 34800 | 90.39% | 2.02 | 29200 | R-410A
211230477 | 3.02 | Yes | No | PAYNE HEATING AND COOLING | HRCU-A-CB (Split System: Heat Pump with Remote Outdoor Unit-Air-Source) | Centrally-Ducted | 38MURAQ36AB3* | CNPV*4824AL* | PG80ES(A,L)A60135D** | 36200 | 16 | 10 | 8.1 | 38500 | 34800 | 90.39% | 2.02 | 29200 | R-410A
211230478 | 3.02 | Yes | No | AIRQUEST | HRCU-A-CB (Split System: Heat Pump with Remote Outdoor Unit-Air-Source) | Centrally-Ducted | DLCURAH36ABK | EN(A,D)4X48L24** | *80ES(N,L)1352420A* | 36200 | 16 | 10 | 8.1 | 38500 | 34800 | 90.39% | 2.02 | 29200 | R-410A
211230479 | 3.02 | Yes | No | ARCOAIRE | HRCU-A-CB (Split System: Heat Pump with Remote Outdoor Unit-Air-Source) | Centrally-Ducted | DLCURAH36ABK | EN(A,D)4X48L24** | *80ES(N,L)1352420A* | 36200 | 16 | 10 | 8.1 | 38500 | 34800 | 90.39% | 2.02 | 29200 | R-410A
211230480 | 3.02 | Yes | No | COMFORTMAKER | HRCU-A-CB (Split System: Heat Pump with Remote Outdoor Unit-Air-Source) | Centrally-Ducted | DLCURAH36ABK | EN(A,D)4X48L24** | *80ES(N,L)1352420A* | 36200 | 16 | 10 | 8.1 | 38500 | 34800 | 90.39% | 2.02 | 29200 | R-410A
211230481 | 3.02 | Yes | No | DAY & NIGHT | HRCU-A-CB (Split System: Heat Pump with Remote Outdoor Unit-Air-Source) | Centrally-Ducted | DLCURAH36ABK | EN(A,D)4X48L24** | *80ES(N,L)1352420A* | 36200 | 16 | 10 | 8.1 | 38500 | 34800 | 90.39% | 2.02 | 29200 | R-410A
211230482 | 3.02 | Yes | No | HEIL | HRCU-A-CB (Split System: Heat Pump with Remote Outdoor Unit-Air-Source) | Centrally-Ducted | DLCURAH36ABK | EN(A,D)4X48L24** | *80ES(N,L)1352420A* | 36200 | 16 | 10 | 8.1 | 38500 | 34800 | 90.39% | 2.02 | 29200 | R-410A
211230483 | 3.02 | Yes | No | KEEPRITE | HRCU-A-CB (Split System: Heat Pump with Remote Outdoor Unit-Air-Source) | Centrally-Ducted | DLCURAH36ABK | EN(A,D)4X48L24** | *80ES(N,L)1352420A* | 36200 | 16 | 10 | 8.1 | 38500 | 34800 | 90.39% | 2.02 | 29200 | R-410A
211230484 | 3.02 | Yes | No | SMART COMFORT | HRCU-A-CB (Split System: Heat Pump with Remote Outdoor Unit-Air-Source) | Centrally-Ducted | DLCURAH36ABK | EN(A,D)4X48L24** | *80ES(N,L)1352420A* | 36200 | 16 | 10 | 8.1 | 38500 | 34800 | 90.39% | 2.02 | 29200 | R-410A
211230485 | 3.02 | Yes | No | TEMPSTAR | HRCU-A-CB (Split System: Heat Pump with Remote Outdoor Unit-Air-Source) | Centrally-Ducted | DLCURAH36ABK | EN(A,D)4X48L24** | *80ES(N,L)1352420A* | 36200 | 16 | 10 | 8.1 | 38500 | 34800 | 90.39% | 2.02 | 29200 | R-410A
211230486 | 3.02 | Yes | No | GRANDAIRE | HRCU-A-CB (Split System: Heat Pump with Remote Outdoor Unit-Air-Source) | Centrally-Ducted | WDLCURAH36ABK | WLNC484DA* | WFEL135D060B* | 36200 | 16 | 10 | 8.1 | 38500 | 34800 | 90.39% | 2.02 | 29200 | R-410A
211230487 | 3.02 | Yes | No | GRANDAIRE | HRCU-A-CB (Split System: Heat Pump with Remote Outdoor Unit-Air-Source) | Centrally-Ducted | WDLCURAH36ABK | WLNC484DA* | WFER135D060A* | 36200 | 16 | 10 | 8.1 | 38500 | 34800 | 90.39% | 2.02 | 29200 | R-410A
211230488 | 3.1 | Yes | No | BRYANT HEATING AND COOLING SYSTEMS | HRCU-A-CB (Split System: Heat Pump with Remote Outdoor Unit-Air-Source) | Centrally-Ducted | 38MURAQ36AB3* | CNPV*4824AL* | 8(0,1)*SA60155E24*** | 37200 | 16 | 10.5 | 8.1 | 39500 | 35000 | 88.61% | 2.08 | 29200 | R-410A
211230489 | 3.1 | Yes | No | PAYNE HEATING AND COOLING | HRCU-A-CB (Split System: Heat Pump with Remote Outdoor Unit-Air-Source) | Centrally-Ducted | 38MURAQ36AB3* | CNPV*4824AL* | PG80ES(A,L)A60155D** | 37200 | 16 | 10.5 | 8.1 | 39500 | 35000 | 88.61% | 2.08 | 29200 | R-410A
211230490 | 3.1 | Yes | No | AIRQUEST | HRCU-A-CB (Split System: Heat Pump with Remote Outdoor Unit-Air-Source) | Centrally-Ducted | DLCURAH36ABK | EN(A,D)4X48L24** | *80ES(N,L)1552420A* | 37200 | 16 | 10.5 | 8.1 | 39500 | 35000 | 88.61% | 2.08 | 29200 | R-410A
211230491 | 3.1 | Yes | No | ARCOAIRE | HRCU-A-CB (Split System: Heat Pump with Remote Outdoor Unit-Air-Source) | Centrally-Ducted | DLCURAH36ABK | EN(A,D)4X48L24** | *80ES(N,L)1552420A* | 37200 | 16 | 10.5 | 8.1 | 39500 | 35000 | 88.61% | 2.08 | 29200 | R-410A
211230492 | 3.1 | Yes | No | COMFORTMAKER | HRCU-A-CB (Split System: Heat Pump with Remote Outdoor Unit-Air-Source) | Centrally-Ducted | DLCURAH36ABK | EN(A,D)4X48L24** | *80ES(N,L)1552420A* | 37200 | 16 | 10.5 | 8.1 | 39500 | 35000 | 88.61% | 2.08 | 29200 | R-410A
211230493 | 3.1 | Yes | No | DAY & NIGHT | HRCU-A-CB (Split System: Heat Pump with Remote Outdoor Unit-Air-Source) | Centrally-Ducted | DLCURAH36ABK | EN(A,D)4X48L24** | *80ES(N,L)1552420A* | 37200 | 16 | 10.5 | 8.1 | 39500 | 35000 | 88.61% | 2.08 | 29200 | R-410A
211230494 | 3.1 | Yes | No | HEIL | HRCU-A-CB (Split System: Heat Pump with Remote Outdoor Unit-Air-Source) | Centrally-Ducted | DLCURAH36ABK | EN(A,D)4X48L24** | *80ES(N,L)1552420A* | 37200 | 16 | 10.5 | 8.1 | 39500 | 35000 | 88.61% | 2.08 | 29200 | R-410A
211230495 | 3.1 | Yes | No | KEEPRITE | HRCU-A-CB (Split System: Heat Pump with Remote Outdoor Unit-Air-Source) | Centrally-Ducted | DLCURAH36ABK | EN(A,D)4X48L24** | *80ES(N,L)1552420A* | 37200 | 16 | 10.5 | 8.1 | 39500 | 35000 | 88.61% | 2.08 | 29200 | R-410A
211230496 | 3.1 | Yes | No | SMART COMFORT | HRCU-A-CB (Split System: Heat Pump with Remote Outdoor Unit-Air-Source) | Centrally-Ducted | DLCURAH36ABK | EN(A,D)4X48L24** | *80ES(N,L)1552420A* | 37200 | 16 | 10.5 | 8.1 | 39500 | 35000 | 88.61% | 2.08 | 29200 | R-410A
211230497 | 3.1 | Yes | No | TEMPSTAR | HRCU-A-CB (Split System: Heat Pump with Remote Outdoor Unit-Air-Source) | Centrally-Ducted | DLCURAH36ABK | EN(A,D)4X48L24** | *80ES(N,L)1552420A* | 37200 | 16 | 10.5 | 8.1 | 39500 | 35000 | 88.61% | 2.08 | 29200 | R-410A
211230498 | 3 | Yes | No | BRYANT HEATING AND COOLING SYSTEMS | HRCU-A-CB (Split System: Heat Pump with Remote Outdoor Unit-Air-Source) | Centrally-Ducted | 38MURAQ36AB3* | CNPV*4824AL* | 82*SA60070V21*** | 36000 | 16 | 10 | 8.1 | 38500 | 34800 | 90.39% | 2.02 | 29200 | R-410A
211230499 | 3 | Yes | No | AIRQUEST | HRCU-A-CB (Split System: Heat Pump with Remote Outdoor Unit-Air-Source) | Centrally-Ducted | DLCURAH36ABK | EN(A,D)4X48L24** | *80VSL0702120A* | 36000 | 16 | 10 | 8.1 | 38500 | 34800 | 90.39% | 2.02 | 29200 | R-410A
211230500 | 3 | Yes | No | ARCOAIRE | HRCU-A-CB (Split System: Heat Pump with Remote Outdoor Unit-Air-Source) | Centrally-Ducted | DLCURAH36ABK | EN(A,D)4X48L24** | *80VSL0702120A* | 36000 | 16 | 10 | 8.1 | 38500 | 34800 | 90.39% | 2.02 | 29200 | R-410A
211230501 | 3 | Yes | No | COMFORTMAKER | HRCU-A-CB (Split System: Heat Pump with Remote Outdoor Unit-Air-Source) | Centrally-Ducted | DLCURAH36ABK | EN(A,D)4X48L24** | *80VSL0702120A* | 36000 | 16 | 10 | 8.1 | 38500 | 34800 | 90.39% | 2.02 | 29200 | R-410A
211230502 | 3 | Yes | No | DAY & NIGHT | HRCU-A-CB (Split System: Heat Pump with Remote Outdoor Unit-Air-Source) | Centrally-Ducted | DLCURAH36ABK | EN(A,D)4X48L24** | *80VSL0702120A* | 36000 | 16 | 10 | 8.1 | 38500 | 34800 | 90.39% | 2.02 | 29200 | R-410A
211230503 | 3 | Yes | No | HEIL | HRCU-A-CB (Split System: Heat Pump with Remote Outdoor Unit-Air-Source) | Centrally-Ducted | DLCURAH36ABK | EN(A,D)4X48L24** | *80VSL0702120A* | 36000 | 16 | 10 | 8.1 | 38500 | 34800 | 90.39% | 2.02 | 29200 | R-410A
211230504 | 3 | Yes | No | KEEPRITE | HRCU-A-CB (Split System: Heat Pump with Remote Outdoor Unit-Air-Source) | Centrally-Ducted | DLCURAH36ABK | EN(A,D)4X48L24** | *80VSL0702120A* | 36000 | 16 | 10 | 8.1 | 38500 | 34800 | 90.39% | 2.02 | 29200 | R-410A
211230505 | 3 | Yes | No | SMART COMFORT | HRCU-A-CB (Split System: Heat Pump with Remote Outdoor Unit-Air-Source) | Centrally-Ducted | DLCURAH36ABK | EN(A,D)4X48L24** | *80VSL0702120A* | 36000 | 16 | 10 | 8.1 | 38500 | 34800 | 90.39% | 2.02 | 29200 | R-410A
211230506 | 3 | Yes | No | TEMPSTAR | HRCU-A-CB (Split System: Heat Pump with Remote Outdoor Unit-Air-Source) | Centrally-Ducted | DLCURAH36ABK | EN(A,D)4X48L24** | *80VSL0702120A* | 36000 | 16 | 10 | 8.1 | 38500 | 34800 | 90.39% | 2.02 | 29200 | R-410A
211230507 | 2.98 | Yes | No | BRYANT HEATING AND COOLING SYSTEMS | HRCU-A-CB (Split System: Heat Pump with Remote Outdoor Unit-Air-Source) | Centrally-Ducted | 38MURAQ36AB3* | CNPV*4824AL* | 82*SA60090V21*** | 35800 | 16.5 | 10 | 8.1 | 38500 | 34800 | 90.39% | 2 | 29200 | R-410A
211230508 | 2.98 | Yes | No | AIRQUEST | HRCU-A-CB (Split System: Heat Pump with Remote Outdoor Unit-Air-Source) | Centrally-Ducted | DLCURAH36ABK | EN(A,D)4X48L24** | *80VSL0902120A* | 35800 | 16.5 | 10 | 8.1 | 38500 | 34800 | 90.39% | 2 | 29200 | R-410A
211230509 | 2.98 | Yes | No | ARCOAIRE | HRCU-A-CB (Split System: Heat Pump with Remote Outdoor Unit-Air-Source) | Centrally-Ducted | DLCURAH36ABK | EN(A,D)4X48L24** | *80VSL0902120A* | 35800 | 16.5 | 10 | 8.1 | 38500 | 34800 | 90.39% | 2 | 29200 | R-410A
211230510 | 2.98 | Yes | No | COMFORTMAKER | HRCU-A-CB (Split System: Heat Pump with Remote Outdoor Unit-Air-Source) | Centrally-Ducted | DLCURAH36ABK | EN(A,D)4X48L24** | *80VSL0902120A* | 35800 | 16.5 | 10 | 8.1 | 38500 | 34800 | 90.39% | 2 | 29200 | R-410A
211230511 | 2.98 | Yes | No | DAY & NIGHT | HRCU-A-CB (Split System: Heat Pump with Remote Outdoor Unit-Air-Source) | Centrally-Ducted | DLCURAH36ABK | EN(A,D)4X48L24** | *80VSL0902120A* | 35800 | 16.5 | 10 | 8.1 | 38500 | 34800 | 90.39% | 2 | 29200 | R-410A
211230512 | 2.98 | Yes | No | HEIL | HRCU-A-CB (Split System: Heat Pump with Remote Outdoor Unit-Air-Source) | Centrally-Ducted | DLCURAH36ABK | EN(A,D)4X48L24** | *80VSL0902120A* | 35800 | 16.5 | 10 | 8.1 | 38500 | 34800 | 90.39% | 2 | 29200 | R-410A
211230513 | 2.98 | Yes | No | KEEPRITE | HRCU-A-CB (Split System: Heat Pump with Remote Outdoor Unit-Air-Source) | Centrally-Ducted | DLCURAH36ABK | EN(A,D)4X48L24** | *80VSL0902120A* | 35800 | 16.5 | 10 | 8.1 | 38500 | 34800 | 90.39% | 2 | 29200 | R-410A
211230514 | 2.98 | Yes | No | SMART COMFORT | HRCU-A-CB (Split System: Heat Pump with Remote Outdoor Unit-Air-Source) | Centrally-Ducted | DLCURAH36ABK | EN(A,D)4X48L24** | *80VSL0902120A* | 35800 | 16.5 | 10 | 8.1 | 38500 | 34800 | 90.39% | 2 | 29200 | R-410A
211230515 | 2.98 | Yes | No | TEMPSTAR | HRCU-A-CB (Split System: Heat Pump with Remote Outdoor Unit-Air-Source) | Centrally-Ducted | DLCURAH36ABK | EN(A,D)4X48L24** | *80VSL0902120A* | 35800 | 16.5 | 10 | 8.1 | 38500 | 34800 | 90.39% | 2 | 29200 | R-410A
211230516 | 2.98 | Yes | No | BRYANT HEATING AND COOLING SYSTEMS | HRCU-A-CB (Split System: Heat Pump with Remote Outdoor Unit-Air-Source) | Centrally-Ducted | 38MURAQ36AB3* | CNPV*4824AL* | 82*SA60090V24*** | 35800 | 16.5 | 10 | 8.1 | 38500 | 34800 | 90.39% | 2 | 29200 | R-410A
211230517 | 2.98 | Yes | No | AIRQUEST | HRCU-A-CB (Split System: Heat Pump with Remote Outdoor Unit-Air-Source) | Centrally-Ducted | DLCURAH36ABK | EN(A,D)4X48L24** | *80VSL0902420A* | 35800 | 16.5 | 10 | 8.1 | 38500 | 34800 | 90.39% | 2 | 29200 | R-410A
211230518 | 2.98 | Yes | No | ARCOAIRE | HRCU-A-CB (Split System: Heat Pump with Remote Outdoor Unit-Air-Source) | Centrally-Ducted | DLCURAH36ABK | EN(A,D)4X48L24** | *80VSL0902420A* | 35800 | 16.5 | 10 | 8.1 | 38500 | 34800 | 90.39% | 2 | 29200 | R-410A
211230519 | 2.98 | Yes | No | COMFORTMAKER | HRCU-A-CB (Split System: Heat Pump with Remote Outdoor Unit-Air-Source) | Centrally-Ducted | DLCURAH36ABK | EN(A,D)4X48L24** | *80VSL0902420A* | 35800 | 16.5 | 10 | 8.1 | 38500 | 34800 | 90.39% | 2 | 29200 | R-410A
211230520 | 2.98 | Yes | No | DAY & NIGHT | HRCU-A-CB (Split System: Heat Pump with Remote Outdoor Unit-Air-Source) | Centrally-Ducted | DLCURAH36ABK | EN(A,D)4X48L24** | *80VSL0902420A* | 35800 | 16.5 | 10 | 8.1 | 38500 | 34800 | 90.39% | 2 | 29200 | R-410A
211230521 | 2.98 | Yes | No | HEIL | HRCU-A-CB (Split System: Heat Pump with Remote Outdoor Unit-Air-Source) | Centrally-Ducted | DLCURAH36ABK | EN(A,D)4X48L24** | *80VSL0902420A* | 35800 | 16.5 | 10 | 8.1 | 38500 | 34800 | 90.39% | 2 | 29200 | R-410A
211230522 | 2.98 | Yes | No | KEEPRITE | HRCU-A-CB (Split System: Heat Pump with Remote Outdoor Unit-Air-Source) | Centrally-Ducted | DLCURAH36ABK | EN(A,D)4X48L24** | *80VSL0902420A* | 35800 | 16.5 | 10 | 8.1 | 38500 | 34800 | 90.39% | 2 | 29200 | R-410A
211230523 | 2.98 | Yes | No | SMART COMFORT | HRCU-A-CB (Split System: Heat Pump with Remote Outdoor Unit-Air-Source) | Centrally-Ducted | DLCURAH36ABK | EN(A,D)4X48L24** | *80VSL0902420A* | 35800 | 16.5 | 10 | 8.1 | 38500 | 34800 | 90.39% | 2 | 29200 | R-410A
211230524 | 2.98 | Yes | No | TEMPSTAR | HRCU-A-CB (Split System: Heat Pump with Remote Outdoor Unit-Air-Source) | Centrally-Ducted | DLCURAH36ABK | EN(A,D)4X48L24** | *80VSL0902420A* | 35800 | 16.5 | 10 | 8.1 | 38500 | 34800 | 90.39% | 2 | 29200 | R-410A
211230525 | 3 | Yes | No | BRYANT HEATING AND COOLING SYSTEMS | HRCU-A-CB (Split System: Heat Pump with Remote Outdoor Unit-Air-Source) | Centrally-Ducted | 38MURAQ36AB3* | CNPV*4824AL* | 82*SA66110V24*** | 36000 | 16.5 | 10 | 8.1 | 38500 | 34800 | 90.39% | 2.02 | 29200 | R-410A
211230526 | 3 | Yes | No | AIRQUEST | HRCU-A-CB (Split System: Heat Pump with Remote Outdoor Unit-Air-Source) | Centrally-Ducted | DLCURAH36ABK | EN(A,D)4X48L24** | *80VSL1102422A* | 36000 | 16.5 | 10 | 8.1 | 38500 | 34800 | 90.39% | 2.02 | 29200 | R-410A
211230527 | 3 | Yes | No | ARCOAIRE | HRCU-A-CB (Split System: Heat Pump with Remote Outdoor Unit-Air-Source) | Centrally-Ducted | DLCURAH36ABK | EN(A,D)4X48L24** | *80VSL1102422A* | 36000 | 16.5 | 10 | 8.1 | 38500 | 34800 | 90.39% | 2.02 | 29200 | R-410A
211230528 | 3 | Yes | No | COMFORTMAKER | HRCU-A-CB (Split System: Heat Pump with Remote Outdoor Unit-Air-Source) | Centrally-Ducted | DLCURAH36ABK | EN(A,D)4X48L24** | *80VSL1102422A* | 36000 | 16.5 | 10 | 8.1 | 38500 | 34800 | 90.39% | 2.02 | 29200 | R-410A
211230529 | 3 | Yes | No | DAY & NIGHT | HRCU-A-CB (Split System: Heat Pump with Remote Outdoor Unit-Air-Source) | Centrally-Ducted | DLCURAH36ABK | EN(A,D)4X48L24** | *80VSL1102422A* | 36000 | 16.5 | 10 | 8.1 | 38500 | 34800 | 90.39% | 2.02 | 29200 | R-410A
211230530 | 3 | Yes | No | HEIL | HRCU-A-CB (Split System: Heat Pump with Remote Outdoor Unit-Air-Source) | Centrally-Ducted | DLCURAH36ABK | EN(A,D)4X48L24** | *80VSL1102422A* | 36000 | 16.5 | 10 | 8.1 | 38500 | 34800 | 90.39% | 2.02 | 29200 | R-410A
211230531 | 3 | Yes | No | KEEPRITE | HRCU-A-CB (Split System: Heat Pump with Remote Outdoor Unit-Air-Source) | Centrally-Ducted | DLCURAH36ABK | EN(A,D)4X48L24** | *80VSL1102422A* | 36000 | 16.5 | 10 | 8.1 | 38500 | 34800 | 90.39% | 2.02 | 29200 | R-410A
211230532 | 3 | Yes | No | SMART COMFORT | HRCU-A-CB (Split System: Heat Pump with Remote Outdoor Unit-Air-Source) | Centrally-Ducted | DLCURAH36ABK | EN(A,D)4X48L24** | *80VSL1102422A* | 36000 | 16.5 | 10 | 8.1 | 38500 | 34800 | 90.39% | 2.02 | 29200 | R-410A
211230533 | 3 | Yes | No | TEMPSTAR | HRCU-A-CB (Split System: Heat Pump with Remote Outdoor Unit-Air-Source) | Centrally-Ducted | DLCURAH36ABK | EN(A,D)4X48L24** | *80VSL1102422A* | 36000 | 16.5 | 10 | 8.1 | 38500 | 34800 | 90.39% | 2.02 | 29200 | R-410A
211230534 | 3.12 | Yes | No | BRYANT HEATING AND COOLING SYSTEMS | HRCU-A-CB (Split System: Heat Pump with Remote Outdoor Unit-Air-Source) | Centrally-Ducted | 38MURAQ36AB3* | CNPV*4824AL* | 83*SA60080E21*** | 37400 | 15.5 | 10.5 | 8.5 | 39500 | 35000 | 88.61% | 2.1 | 29400 | R-410A
211230535 | 3.12 | Yes | No | PAYNE HEATING AND COOLING | HRCU-A-CB (Split System: Heat Pump with Remote Outdoor Unit-Air-Source) | Centrally-Ducted | 38MURAQ36AB3* | CNPV*4824AL* | PG80ESUA60080C** | 37400 | 15.5 | 10.5 | 8.5 | 39500 | 35000 | 88.61% | 2.1 | 29400 | R-410A
211230536 | 3.12 | Yes | No | AIRQUEST | HRCU-A-CB (Split System: Heat Pump with Remote Outdoor Unit-Air-Source) | Centrally-Ducted | DLCURAH36ABK | EN(A,D)4X48L24** | *80ESU0802120A | 37400 | 15.5 | 10.5 | 8.5 | 39500 | 35000 | 88.61% | 2.1 | 29400 | R-410A
211230537 | 3.12 | Yes | No | ARCOAIRE | HRCU-A-CB (Split System: Heat Pump with Remote Outdoor Unit-Air-Source) | Centrally-Ducted | DLCURAH36ABK | EN(A,D)4X48L24** | *80ESU0802120A | 37400 | 15.5 | 10.5 | 8.5 | 39500 | 35000 | 88.61% | 2.1 | 29400 | R-410A
211230538 | 3.12 | Yes | No | COMFORTMAKER | HRCU-A-CB (Split System: Heat Pump with Remote Outdoor Unit-Air-Source) | Centrally-Ducted | DLCURAH36ABK | EN(A,D)4X48L24** | *80ESU0802120A | 37400 | 15.5 | 10.5 | 8.5 | 39500 | 35000 | 88.61% | 2.1 | 29400 | R-410A
211230539 | 3.12 | Yes | No | DAY & NIGHT | HRCU-A-CB (Split System: Heat Pump with Remote Outdoor Unit-Air-Source) | Centrally-Ducted | DLCURAH36ABK | EN(A,D)4X48L24** | *80ESU0802120A | 37400 | 15.5 | 10.5 | 8.5 | 39500 | 35000 | 88.61% | 2.1 | 29400 | R-410A
211230540 | 3.12 | Yes | No | HEIL | HRCU-A-CB (Split System: Heat Pump with Remote Outdoor Unit-Air-Source) | Centrally-Ducted | DLCURAH36ABK | EN(A,D)4X48L24** | *80ESU0802120A | 37400 | 15.5 | 10.5 | 8.5 | 39500 | 35000 | 88.61% | 2.1 | 29400 | R-410A
211230541 | 3.12 | Yes | No | KEEPRITE | HRCU-A-CB (Split System: Heat Pump with Remote Outdoor Unit-Air-Source) | Centrally-Ducted | DLCURAH36ABK | EN(A,D)4X48L24** | *80ESU0802120A | 37400 | 15.5 | 10.5 | 8.5 | 39500 | 35000 | 88.61% | 2.1 | 29400 | R-410A
211230542 | 3.12 | Yes | No | SMART COMFORT | HRCU-A-CB (Split System: Heat Pump with Remote Outdoor Unit-Air-Source) | Centrally-Ducted | DLCURAH36ABK | EN(A,D)4X48L24** | *80ESU0802120A | 37400 | 15.5 | 10.5 | 8.5 | 39500 | 35000 | 88.61% | 2.1 | 29400 | R-410A
211230543 | 3.12 | Yes | No | TEMPSTAR | HRCU-A-CB (Split System: Heat Pump with Remote Outdoor Unit-Air-Source) | Centrally-Ducted | DLCURAH36ABK | EN(A,D)4X48L24** | *80ESU0802120A | 37400 | 15.5 | 10.5 | 8.5 | 39500 | 35000 | 88.61% | 2.1 | 29400 | R-410A
211230544 | 3.12 | Yes | No | GRANDAIRE | HRCU-A-CB (Split System: Heat Pump with Remote Outdoor Unit-Air-Source) | Centrally-Ducted | WDLCURAH36ABK | WLNC484DA* | WFEU080C060A* | 37400 | 15.5 | 10.5 | 8.5 | 39500 | 35000 | 88.61% | 2.1 | 29400 | R-410A
211230545 | 3.02 | Yes | No | BRYANT HEATING AND COOLING SYSTEMS | HRCU-A-CB (Split System: Heat Pump with Remote Outdoor Unit-Air-Source) | Centrally-Ducted | 38MURAQ36AB3* | CNPV*4824AL* | 83*SA60100E21*** | 36200 | 16 | 10 | 8.1 | 38500 | 34800 | 90.39% | 2.02 | 29200 | R-410A
211230546 | 3.02 | Yes | No | PAYNE HEATING AND COOLING | HRCU-A-CB (Split System: Heat Pump with Remote Outdoor Unit-Air-Source) | Centrally-Ducted | 38MURAQ36AB3* | CNPV*4824AL* | PG80ESUA60100C** | 36200 | 16 | 10 | 8.1 | 38500 | 34800 | 90.39% | 2.02 | 29200 | R-410A
211230547 | 3.02 | Yes | No | AIRQUEST | HRCU-A-CB (Split System: Heat Pump with Remote Outdoor Unit-Air-Source) | Centrally-Ducted | DLCURAH36ABK | EN(A,D)4X48L24** | *80ESU1002120A* | 36200 | 16 | 10 | 8.1 | 38500 | 34800 | 90.39% | 2.02 | 29200 | R-410A
211230548 | 3.02 | Yes | No | ARCOAIRE | HRCU-A-CB (Split System: Heat Pump with Remote Outdoor Unit-Air-Source) | Centrally-Ducted | DLCURAH36ABK | EN(A,D)4X48L24** | *80ESU1002120A* | 36200 | 16 | 10 | 8.1 | 38500 | 34800 | 90.39% | 2.02 | 29200 | R-410A
211230549 | 3.02 | Yes | No | COMFORTMAKER | HRCU-A-CB (Split System: Heat Pump with Remote Outdoor Unit-Air-Source) | Centrally-Ducted | DLCURAH36ABK | EN(A,D)4X48L24** | *80ESU1002120A* | 36200 | 16 | 10 | 8.1 | 38500 | 34800 | 90.39% | 2.02 | 29200 | R-410A
211230550 | 3.02 | Yes | No | DAY & NIGHT | HRCU-A-CB (Split System: Heat Pump with Remote Outdoor Unit-Air-Source) | Centrally-Ducted | DLCURAH36ABK | EN(A,D)4X48L24** | *80ESU1002120A* | 36200 | 16 | 10 | 8.1 | 38500 | 34800 | 90.39% | 2.02 | 29200 | R-410A
211230551 | 3.02 | Yes | No | HEIL | HRCU-A-CB (Split System: Heat Pump with Remote Outdoor Unit-Air-Source) | Centrally-Ducted | DLCURAH36ABK | EN(A,D)4X48L24** | *80ESU1002120A* | 36200 | 16 | 10 | 8.1 | 38500 | 34800 | 90.39% | 2.02 | 29200 | R-410A
211230552 | 3.02 | Yes | No | KEEPRITE | HRCU-A-CB (Split System: Heat Pump with Remote Outdoor Unit-Air-Source) | Centrally-Ducted | DLCURAH36ABK | EN(A,D)4X48L24** | *80ESU1002120A* | 36200 | 16 | 10 | 8.1 | 38500 | 34800 | 90.39% | 2.02 | 29200 | R-410A
211230553 | 3.02 | Yes | No | SMART COMFORT | HRCU-A-CB (Split System: Heat Pump with Remote Outdoor Unit-Air-Source) | Centrally-Ducted | DLCURAH36ABK | EN(A,D)4X48L24** | *80ESU1002120A* | 36200 | 16 | 10 | 8.1 | 38500 | 34800 | 90.39% | 2.02 | 29200 | R-410A
211230554 | 3.02 | Yes | No | TEMPSTAR | HRCU-A-CB (Split System: Heat Pump with Remote Outdoor Unit-Air-Source) | Centrally-Ducted | DLCURAH36ABK | EN(A,D)4X48L24** | *80ESU1002120A* | 36200 | 16 | 10 | 8.1 | 38500 | 34800 | 90.39% | 2.02 | 29200 | R-410A
211230555 | 3.02 | Yes | No | GRANDAIRE | HRCU-A-CB (Split System: Heat Pump with Remote Outdoor Unit-Air-Source) | Centrally-Ducted | WDLCURAH36ABK | WLNC484DA* | WFEU100C060A* | 36200 | 16 | 10 | 8.1 | 38500 | 34800 | 90.39% | 2.02 | 29200 | R-410A
211230556 | 2.98 | Yes | No | BRYANT HEATING AND COOLING SYSTEMS | HRCU-A-CB (Split System: Heat Pump with Remote Outdoor Unit-Air-Source) | Centrally-Ducted | 38MURAQ36AB3* | CNPV*4824AL* | 82*TA60090V21*** | 35800 | 16.5 | 10 | 8.1 | 38500 | 34800 | 90.39% | 2 | 29200 | R-410A
211230557 | 2.98 | Yes | No | PAYNE HEATING AND COOLING | HRCU-A-CB (Split System: Heat Pump with Remote Outdoor Unit-Air-Source) | Centrally-Ducted | 38MURAQ36AB3* | CNPV*4824AL* | PG80VTLA60090C** | 35800 | 16.5 | 10 | 8.1 | 38500 | 34800 | 90.39% | 2 | 29200 | R-410A
211230558 | 2.98 | Yes | No | AIRQUEST | HRCU-A-CB (Split System: Heat Pump with Remote Outdoor Unit-Air-Source) | Centrally-Ducted | DLCURAH36ABK | EN(A,D)4X48L24** | *80VTL0902120A* | 35800 | 16.5 | 10 | 8.1 | 38500 | 34800 | 90.39% | 2 | 29200 | R-410A
211230559 | 2.98 | Yes | No | ARCOAIRE | HRCU-A-CB (Split System: Heat Pump with Remote Outdoor Unit-Air-Source) | Centrally-Ducted | DLCURAH36ABK | EN(A,D)4X48L24** | *80VTL0902120A* | 35800 | 16.5 | 10 | 8.1 | 38500 | 34800 | 90.39% | 2 | 29200 | R-410A
211230560 | 2.98 | Yes | No | COMFORTMAKER | HRCU-A-CB (Split System: Heat Pump with Remote Outdoor Unit-Air-Source) | Centrally-Ducted | DLCURAH36ABK | EN(A,D)4X48L24** | *80VTL0902120A* | 35800 | 16.5 | 10 | 8.1 | 38500 | 34800 | 90.39% | 2 | 29200 | R-410A
211230561 | 2.98 | Yes | No | DAY & NIGHT | HRCU-A-CB (Split System: Heat Pump with Remote Outdoor Unit-Air-Source) | Centrally-Ducted | DLCURAH36ABK | EN(A,D)4X48L24** | *80VTL0902120A* | 35800 | 16.5 | 10 | 8.1 | 38500 | 34800 | 90.39% | 2 | 29200 | R-410A
211230562 | 2.98 | Yes | No | HEIL | HRCU-A-CB (Split System: Heat Pump with Remote Outdoor Unit-Air-Source) | Centrally-Ducted | DLCURAH36ABK | EN(A,D)4X48L24** | *80VTL0902120A* | 35800 | 16.5 | 10 | 8.1 | 38500 | 34800 | 90.39% | 2 | 29200 | R-410A
211230563 | 2.98 | Yes | No | KEEPRITE | HRCU-A-CB (Split System: Heat Pump with Remote Outdoor Unit-Air-Source) | Centrally-Ducted | DLCURAH36ABK | EN(A,D)4X48L24** | *80VTL0902120A* | 35800 | 16.5 | 10 | 8.1 | 38500 | 34800 | 90.39% | 2 | 29200 | R-410A
211230564 | 2.98 | Yes | No | SMART COMFORT | HRCU-A-CB (Split System: Heat Pump with Remote Outdoor Unit-Air-Source) | Centrally-Ducted | DLCURAH36ABK | EN(A,D)4X48L24** | *80VTL0902120A* | 35800 | 16.5 | 10 | 8.1 | 38500 | 34800 | 90.39% | 2 | 29200 | R-410A
211230565 | 2.98 | Yes | No | TEMPSTAR | HRCU-A-CB (Split System: Heat Pump with Remote Outdoor Unit-Air-Source) | Centrally-Ducted | DLCURAH36ABK | EN(A,D)4X48L24** | *80VTL0902120A* | 35800 | 16.5 | 10 | 8.1 | 38500 | 34800 | 90.39% | 2 | 29200 | R-410A
211230566 | 3.08 | Yes | No | BRYANT HEATING AND COOLING SYSTEMS | HRCU-A-CB (Split System: Heat Pump with Remote Outdoor Unit-Air-Source) | Centrally-Ducted | 38MURAQ36AB3* | CNPV*4824AL* | 82*TA66110V21*** | 37000 | 16 | 10.5 | 8.1 | 39500 | 35000 | 88.61% | 2.06 | 29200 | R-410A
211230567 | 3.08 | Yes | No | PAYNE HEATING AND COOLING | HRCU-A-CB (Split System: Heat Pump with Remote Outdoor Unit-Air-Source) | Centrally-Ducted | 38MURAQ36AB3* | CNPV*4824AL* | PG80VTLA66110C** | 37000 | 16 | 10.5 | 8.1 | 39500 | 35000 | 88.61% | 2.06 | 29200 | R-410A
211230568 | 3.08 | Yes | No | AIRQUEST | HRCU-A-CB (Split System: Heat Pump with Remote Outdoor Unit-Air-Source) | Centrally-Ducted | DLCURAH36ABK | EN(A,D)4X48L24** | *80VTL1102122A* | 37000 | 16 | 10.5 | 8.1 | 39500 | 35000 | 88.61% | 2.06 | 29200 | R-410A
211230569 | 3.08 | Yes | No | ARCOAIRE | HRCU-A-CB (Split System: Heat Pump with Remote Outdoor Unit-Air-Source) | Centrally-Ducted | DLCURAH36ABK | EN(A,D)4X48L24** | *80VTL1102122A* | 37000 | 16 | 10.5 | 8.1 | 39500 | 35000 | 88.61% | 2.06 | 29200 | R-410A
211230570 | 3.08 | Yes | No | COMFORTMAKER | HRCU-A-CB (Split System: Heat Pump with Remote Outdoor Unit-Air-Source) | Centrally-Ducted | DLCURAH36ABK | EN(A,D)4X48L24** | *80VTL1102122A* | 37000 | 16 | 10.5 | 8.1 | 39500 | 35000 | 88.61% | 2.06 | 29200 | R-410A
211230571 | 3.08 | Yes | No | DAY & NIGHT | HRCU-A-CB (Split System: Heat Pump with Remote Outdoor Unit-Air-Source) | Centrally-Ducted | DLCURAH36ABK | EN(A,D)4X48L24** | *80VTL1102122A* | 37000 | 16 | 10.5 | 8.1 | 39500 | 35000 | 88.61% | 2.06 | 29200 | R-410A
211230572 | 3.08 | Yes | No | HEIL | HRCU-A-CB (Split System: Heat Pump with Remote Outdoor Unit-Air-Source) | Centrally-Ducted | DLCURAH36ABK | EN(A,D)4X48L24** | *80VTL1102122A* | 37000 | 16 | 10.5 | 8.1 | 39500 | 35000 | 88.61% | 2.06 | 29200 | R-410A
211230573 | 3.08 | Yes | No | KEEPRITE | HRCU-A-CB (Split System: Heat Pump with Remote Outdoor Unit-Air-Source) | Centrally-Ducted | DLCURAH36ABK | EN(A,D)4X48L24** | *80VTL1102122A* | 37000 | 16 | 10.5 | 8.1 | 39500 | 35000 | 88.61% | 2.06 | 29200 | R-410A
211230574 | 3.08 | Yes | No | SMART COMFORT | HRCU-A-CB (Split System: Heat Pump with Remote Outdoor Unit-Air-Source) | Centrally-Ducted | DLCURAH36ABK | EN(A,D)4X48L24** | *80VTL1102122A* | 37000 | 16 | 10.5 | 8.1 | 39500 | 35000 | 88.61% | 2.06 | 29200 | R-410A
211230575 | 3.08 | Yes | No | TEMPSTAR | HRCU-A-CB (Split System: Heat Pump with Remote Outdoor Unit-Air-Source) | Centrally-Ducted | DLCURAH36ABK | EN(A,D)4X48L24** | *80VTL1102122A* | 37000 | 16 | 10.5 | 8.1 | 39500 | 35000 | 88.61% | 2.06 | 29200 | R-410A
211230576 | 3.02 | Yes | No | BRYANT HEATING AND COOLING SYSTEMS | HRCU-A-CB (Split System: Heat Pump with Remote Outdoor Unit-Air-Source) | Centrally-Ducted | 38MURAQ36AB3* | CNPV*4824AL* | 82*TA66135V24*** | 36200 | 16 | 10 | 8.1 | 38500 | 34800 | 90.39% | 2.02 | 29200 | R-410A
211230577 | 3.02 | Yes | No | PAYNE HEATING AND COOLING | HRCU-A-CB (Split System: Heat Pump with Remote Outdoor Unit-Air-Source) | Centrally-Ducted | 38MURAQ36AB3* | CNPV*4824AL* | PG80VTLA66135D** | 36200 | 16 | 10 | 8.1 | 38500 | 34800 | 90.39% | 2.02 | 29200 | R-410A
211230596 | 2.98 | Yes | No | BRYANT HEATING AND COOLING SYSTEMS | HRCU-A-CB (Split System: Heat Pump with Remote Outdoor Unit-Air-Source) | Centrally-Ducted | 38MURAQ36AB3* | CNPV*4824AL* | 912SD60080E21*** | 35800 | 16.5 | 10.5 | 8.1 | 38500 | 34800 | 90.39% | 2.02 | 29000 | R-410A
211230597 | 2.98 | Yes | No | PAYNE HEATING AND COOLING | HRCU-A-CB (Split System: Heat Pump with Remote Outdoor Unit-Air-Source) | Centrally-Ducted | 38MURAQ36AB3* | CNPV*4824AL* | PG92ESAA60080C** | 35800 | 16.5 | 10.5 | 8.1 | 38500 | 34800 | 90.39% | 2.02 | 29000 | R-410A
211230598 | 2.98 | Yes | No | AIRQUEST | HRCU-A-CB (Split System: Heat Pump with Remote Outdoor Unit-Air-Source) | Centrally-Ducted | DLCURAH36ABK | EN(A,D)4X48L24** | *92ESN0802120A* | 35800 | 16.5 | 10.5 | 8.1 | 38500 | 34800 | 90.39% | 2.02 | 29000 | R-410A
211230599 | 2.98 | Yes | No | ARCOAIRE | HRCU-A-CB (Split System: Heat Pump with Remote Outdoor Unit-Air-Source) | Centrally-Ducted | DLCURAH36ABK | EN(A,D)4X48L24** | *92ESN0802120A* | 35800 | 16.5 | 10.5 | 8.1 | 38500 | 34800 | 90.39% | 2.02 | 29000 | R-410A
211230600 | 2.98 | Yes | No | COMFORTMAKER | HRCU-A-CB (Split System: Heat Pump with Remote Outdoor Unit-Air-Source) | Centrally-Ducted | DLCURAH36ABK | EN(A,D)4X48L24** | *92ESN0802120A* | 35800 | 16.5 | 10.5 | 8.1 | 38500 | 34800 | 90.39% | 2.02 | 29000 | R-410A
211230601 | 2.98 | Yes | No | DAY & NIGHT | HRCU-A-CB (Split System: Heat Pump with Remote Outdoor Unit-Air-Source) | Centrally-Ducted | DLCURAH36ABK | EN(A,D)4X48L24** | *92ESN0802120A* | 35800 | 16.5 | 10.5 | 8.1 | 38500 | 34800 | 90.39% | 2.02 | 29000 | R-410A
211230602 | 2.98 | Yes | No | HEIL | HRCU-A-CB (Split System: Heat Pump with Remote Outdoor Unit-Air-Source) | Centrally-Ducted | DLCURAH36ABK | EN(A,D)4X48L24** | *92ESN0802120A* | 35800 | 16.5 | 10.5 | 8.1 | 38500 | 34800 | 90.39% | 2.02 | 29000 | R-410A
211230603 | 2.98 | Yes | No | KEEPRITE | HRCU-A-CB (Split System: Heat Pump with Remote Outdoor Unit-Air-Source) | Centrally-Ducted | DLCURAH36ABK | EN(A,D)4X48L24** | *92ESN0802120A* | 35800 | 16.5 | 10.5 | 8.1 | 38500 | 34800 | 90.39% | 2.02 | 29000 | R-410A
211230604 | 2.98 | Yes | No | SMART COMFORT | HRCU-A-CB (Split System: Heat Pump with Remote Outdoor Unit-Air-Source) | Centrally-Ducted | DLCURAH36ABK | EN(A,D)4X48L24** | *92ESN0802120A* | 35800 | 16.5 | 10.5 | 8.1 | 38500 | 34800 | 90.39% | 2.02 | 29000 | R-410A
211230605 | 2.98 | Yes | No | TEMPSTAR | HRCU-A-CB (Split System: Heat Pump with Remote Outdoor Unit-Air-Source) | Centrally-Ducted | DLCURAH36ABK | EN(A,D)4X48L24** | *92ESN0802120A* | 35800 | 16.5 | 10.5 | 8.1 | 38500 | 34800 | 90.39% | 2.02 | 29000 | R-410A
211230606 | 2.98 | Yes | No | GRANDAIRE | HRCU-A-CB (Split System: Heat Pump with Remote Outdoor Unit-Air-Source) | Centrally-Ducted | WDLCURAH36ABK | WLNC484DA* | WFAX080C060A* | 35800 | 16.5 | 10.5 | 8.1 | 38500 | 34800 | 90.39% | 2.02 | 29000 | R-410A
211230607 | 2.98 | Yes | No | BRYANT HEATING AND COOLING SYSTEMS | HRCU-A-CB (Split System: Heat Pump with Remote Outdoor Unit-Air-Source) | Centrally-Ducted | 38MURAQ36AB3* | CNPV*4824AL* | 912SD60100E21*** | 35800 | 16.5 | 10 | 8.1 | 38500 | 34800 | 90.39% | 2 | 29200 | R-410A
211230608 | 2.98 | Yes | No | PAYNE HEATING AND COOLING | HRCU-A-CB (Split System: Heat Pump with Remote Outdoor Unit-Air-Source) | Centrally-Ducted | 38MURAQ36AB3* | CNPV*4824AL* | PG92ESAA60100C** | 35800 | 16.5 | 10 | 8.1 | 38500 | 34800 | 90.39% | 2 | 29200 | R-410A
211230609 | 2.98 | Yes | No | AIRQUEST | HRCU-A-CB (Split System: Heat Pump with Remote Outdoor Unit-Air-Source) | Centrally-Ducted | DLCURAH36ABK | EN(A,D)4X48L24** | *92ESN1002120A* | 35800 | 16.5 | 10 | 8.1 | 38500 | 34800 | 90.39% | 2 | 29200 | R-410A
211230610 | 2.98 | Yes | No | ARCOAIRE | HRCU-A-CB (Split System: Heat Pump with Remote Outdoor Unit-Air-Source) | Centrally-Ducted | DLCURAH36ABK | EN(A,D)4X48L24** | *92ESN1002120A* | 35800 | 16.5 | 10 | 8.1 | 38500 | 34800 | 90.39% | 2 | 29200 | R-410A
211230611 | 2.98 | Yes | No | COMFORTMAKER | HRCU-A-CB (Split System: Heat Pump with Remote Outdoor Unit-Air-Source) | Centrally-Ducted | DLCURAH36ABK | EN(A,D)4X48L24** | *92ESN1002120A* | 35800 | 16.5 | 10 | 8.1 | 38500 | 34800 | 90.39% | 2 | 29200 | R-410A
211230612 | 2.98 | Yes | No | DAY & NIGHT | HRCU-A-CB (Split System: Heat Pump with Remote Outdoor Unit-Air-Source) | Centrally-Ducted | DLCURAH36ABK | EN(A,D)4X48L24** | *92ESN1002120A* | 35800 | 16.5 | 10 | 8.1 | 38500 | 34800 | 90.39% | 2 | 29200 | R-410A
211230613 | 2.98 | Yes | No | HEIL | HRCU-A-CB (Split System: Heat Pump with Remote Outdoor Unit-Air-Source) | Centrally-Ducted | DLCURAH36ABK | EN(A,D)4X48L24** | *92ESN1002120A* | 35800 | 16.5 | 10 | 8.1 | 38500 | 34800 | 90.39% | 2 | 29200 | R-410A
211230614 | 2.98 | Yes | No | KEEPRITE | HRCU-A-CB (Split System: Heat Pump with Remote Outdoor Unit-Air-Source) | Centrally-Ducted | DLCURAH36ABK | EN(A,D)4X48L24** | *92ESN1002120A* | 35800 | 16.5 | 10 | 8.1 | 38500 | 34800 | 90.39% | 2 | 29200 | R-410A
211230615 | 2.98 | Yes | No | SMART COMFORT | HRCU-A-CB (Split System: Heat Pump with Remote Outdoor Unit-Air-Source) | Centrally-Ducted | DLCURAH36ABK | EN(A,D)4X48L24** | *92ESN1002120A* | 35800 | 16.5 | 10 | 8.1 | 38500 | 34800 | 90.39% | 2 | 29200 | R-410A
211230616 | 2.98 | Yes | No | TEMPSTAR | HRCU-A-CB (Split System: Heat Pump with Remote Outdoor Unit-Air-Source) | Centrally-Ducted | DLCURAH36ABK | EN(A,D)4X48L24** | *92ESN1002120A* | 35800 | 16.5 | 10 | 8.1 | 38500 | 34800 | 90.39% | 2 | 29200 | R-410A
211230617 | 2.98 | Yes | No | GRANDAIRE | HRCU-A-CB (Split System: Heat Pump with Remote Outdoor Unit-Air-Source) | Centrally-Ducted | WDLCURAH36ABK | WLNC484DA* | WFAX100C060A* | 35800 | 16.5 | 10 | 8.1 | 38500 | 34800 | 90.39% | 2 | 29200 | R-410A
211230618 | 3.13 | Yes | No | BRYANT HEATING AND COOLING SYSTEMS | HRCU-A-CB (Split System: Heat Pump with Remote Outdoor Unit-Air-Source) | Centrally-Ducted | 38MURAQ36AB3* | CNPV*4824AL* | 912SD66100E21*** | 37600 | 15.5 | 10.5 | 8.5 | 39500 | 35000 | 88.61% | 2.08 | 29400 | R-410A
211230619 | 3.13 | Yes | No | AIRQUEST | HRCU-A-CB (Split System: Heat Pump with Remote Outdoor Unit-Air-Source) | Centrally-Ducted | DLCURAH36ABK | EN(A,D)4X48L24** | *92ESN1002122A* | 37600 | 15.5 | 10.5 | 8.5 | 39500 | 35000 | 88.61% | 2.08 | 29400 | R-410A
211230620 | 3.13 | Yes | No | ARCOAIRE | HRCU-A-CB (Split System: Heat Pump with Remote Outdoor Unit-Air-Source) | Centrally-Ducted | DLCURAH36ABK | EN(A,D)4X48L24** | *92ESN1002122A* | 37600 | 15.5 | 10.5 | 8.5 | 39500 | 35000 | 88.61% | 2.08 | 29400 | R-410A
211230621 | 3.13 | Yes | No | COMFORTMAKER | HRCU-A-CB (Split System: Heat Pump with Remote Outdoor Unit-Air-Source) | Centrally-Ducted | DLCURAH36ABK | EN(A,D)4X48L24** | *92ESN1002122A* | 37600 | 15.5 | 10.5 | 8.5 | 39500 | 35000 | 88.61% | 2.08 | 29400 | R-410A
211230622 | 3.13 | Yes | No | DAY & NIGHT | HRCU-A-CB (Split System: Heat Pump with Remote Outdoor Unit-Air-Source) | Centrally-Ducted | DLCURAH36ABK | EN(A,D)4X48L24** | *92ESN1002122A* | 37600 | 15.5 | 10.5 | 8.5 | 39500 | 35000 | 88.61% | 2.08 | 29400 | R-410A
211230623 | 3.13 | Yes | No | HEIL | HRCU-A-CB (Split System: Heat Pump with Remote Outdoor Unit-Air-Source) | Centrally-Ducted | DLCURAH36ABK | EN(A,D)4X48L24** | *92ESN1002122A* | 37600 | 15.5 | 10.5 | 8.5 | 39500 | 35000 | 88.61% | 2.08 | 29400 | R-410A
211230624 | 3.13 | Yes | No | KEEPRITE | HRCU-A-CB (Split System: Heat Pump with Remote Outdoor Unit-Air-Source) | Centrally-Ducted | DLCURAH36ABK | EN(A,D)4X48L24** | *92ESN1002122A* | 37600 | 15.5 | 10.5 | 8.5 | 39500 | 35000 | 88.61% | 2.08 | 29400 | R-410A
211230625 | 3.13 | Yes | No | SMART COMFORT | HRCU-A-CB (Split System: Heat Pump with Remote Outdoor Unit-Air-Source) | Centrally-Ducted | DLCURAH36ABK | EN(A,D)4X48L24** | *92ESN1002122A* | 37600 | 15.5 | 10.5 | 8.5 | 39500 | 35000 | 88.61% | 2.08 | 29400 | R-410A
211230626 | 3.13 | Yes | No | TEMPSTAR | HRCU-A-CB (Split System: Heat Pump with Remote Outdoor Unit-Air-Source) | Centrally-Ducted | DLCURAH36ABK | EN(A,D)4X48L24** | *92ESN1002122A* | 37600 | 15.5 | 10.5 | 8.5 | 39500 | 35000 | 88.61% | 2.08 | 29400 | R-410A
211230627 | 3.03 | Yes | No | BRYANT HEATING AND COOLING SYSTEMS | HRCU-A-CB (Split System: Heat Pump with Remote Outdoor Unit-Air-Source) | Centrally-Ducted | 38MURAQ36AB3* | CNPV*4824AL* | 912SD60120E24*** | 36400 | 16 | 10.5 | 8.1 | 38500 | 34800 | 90.39% | 2.04 | 29200 | R-410A
211230628 | 3.03 | Yes | No | PAYNE HEATING AND COOLING | HRCU-A-CB (Split System: Heat Pump with Remote Outdoor Unit-Air-Source) | Centrally-Ducted | 38MURAQ36AB3* | CNPV*4824AL* | PG92ESAA60120D** | 36400 | 16 | 10.5 | 8.1 | 38500 | 34800 | 90.39% | 2.04 | 29200 | R-410A
211230629 | 3.03 | Yes | No | AIRQUEST | HRCU-A-CB (Split System: Heat Pump with Remote Outdoor Unit-Air-Source) | Centrally-Ducted | DLCURAH36ABK | EN(A,D)4X48L24** | *92ESN1202420A* | 36400 | 16 | 10.5 | 8.1 | 38500 | 34800 | 90.39% | 2.04 | 29200 | R-410A
211230630 | 3.03 | Yes | No | ARCOAIRE | HRCU-A-CB (Split System: Heat Pump with Remote Outdoor Unit-Air-Source) | Centrally-Ducted | DLCURAH36ABK | EN(A,D)4X48L24** | *92ESN1202420A* | 36400 | 16 | 10.5 | 8.1 | 38500 | 34800 | 90.39% | 2.04 | 29200 | R-410A
211230631 | 3.03 | Yes | No | COMFORTMAKER | HRCU-A-CB (Split System: Heat Pump with Remote Outdoor Unit-Air-Source) | Centrally-Ducted | DLCURAH36ABK | EN(A,D)4X48L24** | *92ESN1202420A* | 36400 | 16 | 10.5 | 8.1 | 38500 | 34800 | 90.39% | 2.04 | 29200 | R-410A
211230632 | 3.03 | Yes | No | DAY & NIGHT | HRCU-A-CB (Split System: Heat Pump with Remote Outdoor Unit-Air-Source) | Centrally-Ducted | DLCURAH36ABK | EN(A,D)4X48L24** | *92ESN1202420A* | 36400 | 16 | 10.5 | 8.1 | 38500 | 34800 | 90.39% | 2.04 | 29200 | R-410A
211230633 | 3.03 | Yes | No | HEIL | HRCU-A-CB (Split System: Heat Pump with Remote Outdoor Unit-Air-Source) | Centrally-Ducted | DLCURAH36ABK | EN(A,D)4X48L24** | *92ESN1202420A* | 36400 | 16 | 10.5 | 8.1 | 38500 | 34800 | 90.39% | 2.04 | 29200 | R-410A
211230634 | 3.03 | Yes | No | KEEPRITE | HRCU-A-CB (Split System: Heat Pump with Remote Outdoor Unit-Air-Source) | Centrally-Ducted | DLCURAH36ABK | EN(A,D)4X48L24** | *92ESN1202420A* | 36400 | 16 | 10.5 | 8.1 | 38500 | 34800 | 90.39% | 2.04 | 29200 | R-410A
211230635 | 3.03 | Yes | No | SMART COMFORT | HRCU-A-CB (Split System: Heat Pump with Remote Outdoor Unit-Air-Source) | Centrally-Ducted | DLCURAH36ABK | EN(A,D)4X48L24** | *92ESN1202420A* | 36400 | 16 | 10.5 | 8.1 | 38500 | 34800 | 90.39% | 2.04 | 29200 | R-410A
211230636 | 3.03 | Yes | No | TEMPSTAR | HRCU-A-CB (Split System: Heat Pump with Remote Outdoor Unit-Air-Source) | Centrally-Ducted | DLCURAH36ABK | EN(A,D)4X48L24** | *92ESN1202420A* | 36400 | 16 | 10.5 | 8.1 | 38500 | 34800 | 90.39% | 2.04 | 29200 | R-410A
211230637 | 3.03 | Yes | No | GRANDAIRE | HRCU-A-CB (Split System: Heat Pump with Remote Outdoor Unit-Air-Source) | Centrally-Ducted | WDLCURAH36ABK | WLNC484DA* | WFAX120D060A* | 36400 | 16 | 10.5 | 8.1 | 38500 | 34800 | 90.39% | 2.04 | 29200 | R-410A
211230638 | 3.07 | Yes | No | BRYANT HEATING AND COOLING SYSTEMS | HRCU-A-CB (Split System: Heat Pump with Remote Outdoor Unit-Air-Source) | Centrally-Ducted | 38MURAQ36AB3* | CNPV*4824AL* | 915SB60080E21*** | 36800 | 15.5 | 10.5 | 8.1 | 39500 | 35000 | 88.61% | 2.06 | 29400 | R-410A
211230639 | 3.07 | Yes | No | PAYNE HEATING AND COOLING | HRCU-A-CB (Split System: Heat Pump with Remote Outdoor Unit-Air-Source) | Centrally-Ducted | 38MURAQ36AB3* | CNPV*4824AL* | PG95ESAA60080C** | 36800 | 15.5 | 10.5 | 8.1 | 39500 | 35000 | 88.61% | 2.06 | 29400 | R-410A
211230640 | 3.07 | Yes | No | AIRQUEST | HRCU-A-CB (Split System: Heat Pump with Remote Outdoor Unit-Air-Source) | Centrally-Ducted | DLCURAH36ABK | EN(A,D)4X48L24** | *95ESN0802120A* | 36800 | 15.5 | 10.5 | 8.1 | 39500 | 35000 | 88.61% | 2.06 | 29400 | R-410A
211230641 | 3.07 | Yes | No | ARCOAIRE | HRCU-A-CB (Split System: Heat Pump with Remote Outdoor Unit-Air-Source) | Centrally-Ducted | DLCURAH36ABK | EN(A,D)4X48L24** | *95ESN0802120A* | 36800 | 15.5 | 10.5 | 8.1 | 39500 | 35000 | 88.61% | 2.06 | 29400 | R-410A
211230642 | 3.07 | Yes | No | COMFORTMAKER | HRCU-A-CB (Split System: Heat Pump with Remote Outdoor Unit-Air-Source) | Centrally-Ducted | DLCURAH36ABK | EN(A,D)4X48L24** | *95ESN0802120A* | 36800 | 15.5 | 10.5 | 8.1 | 39500 | 35000 | 88.61% | 2.06 | 29400 | R-410A
211230643 | 3.07 | Yes | No | DAY & NIGHT | HRCU-A-CB (Split System: Heat Pump with Remote Outdoor Unit-Air-Source) | Centrally-Ducted | DLCURAH36ABK | EN(A,D)4X48L24** | *95ESN0802120A* | 36800 | 15.5 | 10.5 | 8.1 | 39500 | 35000 | 88.61% | 2.06 | 29400 | R-410A
211230644 | 3.07 | Yes | No | HEIL | HRCU-A-CB (Split System: Heat Pump with Remote Outdoor Unit-Air-Source) | Centrally-Ducted | DLCURAH36ABK | EN(A,D)4X48L24** | *95ESN0802120A* | 36800 | 15.5 | 10.5 | 8.1 | 39500 | 35000 | 88.61% | 2.06 | 29400 | R-410A
211230645 | 3.07 | Yes | No | KEEPRITE | HRCU-A-CB (Split System: Heat Pump with Remote Outdoor Unit-Air-Source) | Centrally-Ducted | DLCURAH36ABK | EN(A,D)4X48L24** | *95ESN0802120A* | 36800 | 15.5 | 10.5 | 8.1 | 39500 | 35000 | 88.61% | 2.06 | 29400 | R-410A
211230646 | 3.07 | Yes | No | SMART COMFORT | HRCU-A-CB (Split System: Heat Pump with Remote Outdoor Unit-Air-Source) | Centrally-Ducted | DLCURAH36ABK | EN(A,D)4X48L24** | *95ESN0802120A* | 36800 | 15.5 | 10.5 | 8.1 | 39500 | 35000 | 88.61% | 2.06 | 29400 | R-410A
211230647 | 3.07 | Yes | No | TEMPSTAR | HRCU-A-CB (Split System: Heat Pump with Remote Outdoor Unit-Air-Source) | Centrally-Ducted | DLCURAH36ABK | EN(A,D)4X48L24** | *95ESN0802120A* | 36800 | 15.5 | 10.5 | 8.1 | 39500 | 35000 | 88.61% | 2.06 | 29400 | R-410A
211230648 | 3.07 | Yes | No | GRANDAIRE | HRCU-A-CB (Split System: Heat Pump with Remote Outdoor Unit-Air-Source) | Centrally-Ducted | WDLCURAH36ABK | WLNC484DA* | WFSX080C060A* | 36800 | 15.5 | 10.5 | 8.1 | 39500 | 35000 | 88.61% | 2.06 | 29400 | R-410A
211230649 | 3.07 | Yes | No | BRYANT HEATING AND COOLING SYSTEMS | HRCU-A-CB (Split System: Heat Pump with Remote Outdoor Unit-Air-Source) | Centrally-Ducted | 38MURAQ36AB3* | CNPV*4824AL* | 915SB60100E21*** | 36800 | 16 | 10.5 | 8.1 | 39500 | 35000 | 88.61% | 2.06 | 29200 | R-410A
211230650 | 3.07 | Yes | No | PAYNE HEATING AND COOLING | HRCU-A-CB (Split System: Heat Pump with Remote Outdoor Unit-Air-Source) | Centrally-Ducted | 38MURAQ36AB3* | CNPV*4824AL* | PG95ESAA60100C** | 36800 | 16 | 10.5 | 8.1 | 39500 | 35000 | 88.61% | 2.06 | 29200 | R-410A
211230651 | 3.07 | Yes | No | AIRQUEST | HRCU-A-CB (Split System: Heat Pump with Remote Outdoor Unit-Air-Source) | Centrally-Ducted | DLCURAH36ABK | EN(A,D)4X48L24** | *95ESN1002120A* | 36800 | 16 | 10.5 | 8.1 | 39500 | 35000 | 88.61% | 2.06 | 29200 | R-410A
211230652 | 3.07 | Yes | No | ARCOAIRE | HRCU-A-CB (Split System: Heat Pump with Remote Outdoor Unit-Air-Source) | Centrally-Ducted | DLCURAH36ABK | EN(A,D)4X48L24** | *95ESN1002120A* | 36800 | 16 | 10.5 | 8.1 | 39500 | 35000 | 88.61% | 2.06 | 29200 | R-410A
211230653 | 3.07 | Yes | No | COMFORTMAKER | HRCU-A-CB (Split System: Heat Pump with Remote Outdoor Unit-Air-Source) | Centrally-Ducted | DLCURAH36ABK | EN(A,D)4X48L24** | *95ESN1002120A* | 36800 | 16 | 10.5 | 8.1 | 39500 | 35000 | 88.61% | 2.06 | 29200 | R-410A
211230654 | 3.07 | Yes | No | DAY & NIGHT | HRCU-A-CB (Split System: Heat Pump with Remote Outdoor Unit-Air-Source) | Centrally-Ducted | DLCURAH36ABK | EN(A,D)4X48L24** | *95ESN1002120A* | 36800 | 16 | 10.5 | 8.1 | 39500 | 35000 | 88.61% | 2.06 | 29200 | R-410A
211230655 | 3.07 | Yes | No | HEIL | HRCU-A-CB (Split System: Heat Pump with Remote Outdoor Unit-Air-Source) | Centrally-Ducted | DLCURAH36ABK | EN(A,D)4X48L24** | *95ESN1002120A* | 36800 | 16 | 10.5 | 8.1 | 39500 | 35000 | 88.61% | 2.06 | 29200 | R-410A
211230656 | 3.07 | Yes | No | KEEPRITE | HRCU-A-CB (Split System: Heat Pump with Remote Outdoor Unit-Air-Source) | Centrally-Ducted | DLCURAH36ABK | EN(A,D)4X48L24** | *95ESN1002120A* | 36800 | 16 | 10.5 | 8.1 | 39500 | 35000 | 88.61% | 2.06 | 29200 | R-410A
211230657 | 3.07 | Yes | No | SMART COMFORT | HRCU-A-CB (Split System: Heat Pump with Remote Outdoor Unit-Air-Source) | Centrally-Ducted | DLCURAH36ABK | EN(A,D)4X48L24** | *95ESN1002120A* | 36800 | 16 | 10.5 | 8.1 | 39500 | 35000 | 88.61% | 2.06 | 29200 | R-410A
211230658 | 3.07 | Yes | No | TEMPSTAR | HRCU-A-CB (Split System: Heat Pump with Remote Outdoor Unit-Air-Source) | Centrally-Ducted | DLCURAH36ABK | EN(A,D)4X48L24** | *95ESN1002120A* | 36800 | 16 | 10.5 | 8.1 | 39500 | 35000 | 88.61% | 2.06 | 29200 | R-410A
211230659 | 3.07 | Yes | No | GRANDAIRE | HRCU-A-CB (Split System: Heat Pump with Remote Outdoor Unit-Air-Source) | Centrally-Ducted | WDLCURAH36ABK | WLNC484DA* | WFSX100C060A* | 36800 | 16 | 10.5 | 8.1 | 39500 | 35000 | 88.61% | 2.06 | 29200 | R-410A
211230660 | 3.13 | Yes | No | BRYANT HEATING AND COOLING SYSTEMS | HRCU-A-CB (Split System: Heat Pump with Remote Outdoor Unit-Air-Source) | Centrally-Ducted | 38MURAQ36AB3* | CNPV*4824AL* | 915SB66100E21*** | 37600 | 15.5 | 10.5 | 8.5 | 39500 | 35000 | 88.61% | 2.08 | 29400 | R-410A
211230661 | 3.13 | Yes | No | AIRQUEST | HRCU-A-CB (Split System: Heat Pump with Remote Outdoor Unit-Air-Source) | Centrally-Ducted | DLCURAH36ABK | EN(A,D)4X48L24** | *95ESN1002122A* | 37600 | 15.5 | 10.5 | 8.5 | 39500 | 35000 | 88.61% | 2.08 | 29400 | R-410A
211230662 | 3.13 | Yes | No | ARCOAIRE | HRCU-A-CB (Split System: Heat Pump with Remote Outdoor Unit-Air-Source) | Centrally-Ducted | DLCURAH36ABK | EN(A,D)4X48L24** | *95ESN1002122A* | 37600 | 15.5 | 10.5 | 8.5 | 39500 | 35000 | 88.61% | 2.08 | 29400 | R-410A
211230663 | 3.13 | Yes | No | COMFORTMAKER | HRCU-A-CB (Split System: Heat Pump with Remote Outdoor Unit-Air-Source) | Centrally-Ducted | DLCURAH36ABK | EN(A,D)4X48L24** | *95ESN1002122A* | 37600 | 15.5 | 10.5 | 8.5 | 39500 | 35000 | 88.61% | 2.08 | 29400 | R-410A
211230664 | 3.13 | Yes | No | DAY & NIGHT | HRCU-A-CB (Split System: Heat Pump with Remote Outdoor Unit-Air-Source) | Centrally-Ducted | DLCURAH36ABK | EN(A,D)4X48L24** | *95ESN1002122A* | 37600 | 15.5 | 10.5 | 8.5 | 39500 | 35000 | 88.61% | 2.08 | 29400 | R-410A
211230665 | 3.13 | Yes | No | HEIL | HRCU-A-CB (Split System: Heat Pump with Remote Outdoor Unit-Air-Source) | Centrally-Ducted | DLCURAH36ABK | EN(A,D)4X48L24** | *95ESN1002122A* | 37600 | 15.5 | 10.5 | 8.5 | 39500 | 35000 | 88.61% | 2.08 | 29400 | R-410A
211230666 | 3.13 | Yes | No | KEEPRITE | HRCU-A-CB (Split System: Heat Pump with Remote Outdoor Unit-Air-Source) | Centrally-Ducted | DLCURAH36ABK | EN(A,D)4X48L24** | *95ESN1002122A* | 37600 | 15.5 | 10.5 | 8.5 | 39500 | 35000 | 88.61% | 2.08 | 29400 | R-410A
211230667 | 3.13 | Yes | No | SMART COMFORT | HRCU-A-CB (Split System: Heat Pump with Remote Outdoor Unit-Air-Source) | Centrally-Ducted | DLCURAH36ABK | EN(A,D)4X48L24** | *95ESN1002122A* | 37600 | 15.5 | 10.5 | 8.5 | 39500 | 35000 | 88.61% | 2.08 | 29400 | R-410A
211230668 | 3.13 | Yes | No | TEMPSTAR | HRCU-A-CB (Split System: Heat Pump with Remote Outdoor Unit-Air-Source) | Centrally-Ducted | DLCURAH36ABK | EN(A,D)4X48L24** | *95ESN1002122A* | 37600 | 15.5 | 10.5 | 8.5 | 39500 | 35000 | 88.61% | 2.08 | 29400 | R-410A
211230669 | 3.12 | Yes | No | BRYANT HEATING AND COOLING SYSTEMS | HRCU-A-CB (Split System: Heat Pump with Remote Outdoor Unit-Air-Source) | Centrally-Ducted | 38MURAQ36AB3* | CNPV*4824AL* | 915SB66120E24*** | 37400 | 15.5 | 10.5 | 8.1 | 39500 | 35000 | 88.61% | 2.08 | 29400 | R-410A
211230670 | 3.12 | Yes | No | PAYNE HEATING AND COOLING | HRCU-A-CB (Split System: Heat Pump with Remote Outdoor Unit-Air-Source) | Centrally-Ducted | 38MURAQ36AB3* | CNPV*4824AL* | PG95ESAA66120D** | 37400 | 15.5 | 10.5 | 8.1 | 39500 | 35000 | 88.61% | 2.08 | 29400 | R-410A
211230671 | 3.12 | Yes | No | AIRQUEST | HRCU-A-CB (Split System: Heat Pump with Remote Outdoor Unit-Air-Source) | Centrally-Ducted | DLCURAH36ABK | EN(A,D)4X48L24** | *95ESN1202422A* | 37400 | 15.5 | 10.5 | 8.1 | 39500 | 35000 | 88.61% | 2.08 | 29400 | R-410A
211230672 | 3.12 | Yes | No | ARCOAIRE | HRCU-A-CB (Split System: Heat Pump with Remote Outdoor Unit-Air-Source) | Centrally-Ducted | DLCURAH36ABK | EN(A,D)4X48L24** | *95ESN1202422A* | 37400 | 15.5 | 10.5 | 8.1 | 39500 | 35000 | 88.61% | 2.08 | 29400 | R-410A
211230673 | 3.12 | Yes | No | COMFORTMAKER | HRCU-A-CB (Split System: Heat Pump with Remote Outdoor Unit-Air-Source) | Centrally-Ducted | DLCURAH36ABK | EN(A,D)4X48L24** | *95ESN1202422A* | 37400 | 15.5 | 10.5 | 8.1 | 39500 | 35000 | 88.61% | 2.08 | 29400 | R-410A
211230674 | 3.12 | Yes | No | DAY & NIGHT | HRCU-A-CB (Split System: Heat Pump with Remote Outdoor Unit-Air-Source) | Centrally-Ducted | DLCURAH36ABK | EN(A,D)4X48L24** | *95ESN1202422A* | 37400 | 15.5 | 10.5 | 8.1 | 39500 | 35000 | 88.61% | 2.08 | 29400 | R-410A
211230675 | 3.12 | Yes | No | HEIL | HRCU-A-CB (Split System: Heat Pump with Remote Outdoor Unit-Air-Source) | Centrally-Ducted | DLCURAH36ABK | EN(A,D)4X48L24** | *95ESN1202422A* | 37400 | 15.5 | 10.5 | 8.1 | 39500 | 35000 | 88.61% | 2.08 | 29400 | R-410A
211230676 | 3.12 | Yes | No | KEEPRITE | HRCU-A-CB (Split System: Heat Pump with Remote Outdoor Unit-Air-Source) | Centrally-Ducted | DLCURAH36ABK | EN(A,D)4X48L24** | *95ESN1202422A* | 37400 | 15.5 | 10.5 | 8.1 | 39500 | 35000 | 88.61% | 2.08 | 29400 | R-410A
211230677 | 3.12 | Yes | No | SMART COMFORT | HRCU-A-CB (Split System: Heat Pump with Remote Outdoor Unit-Air-Source) | Centrally-Ducted | DLCURAH36ABK | EN(A,D)4X48L24** | *95ESN1202422A* | 37400 | 15.5 | 10.5 | 8.1 | 39500 | 35000 | 88.61% | 2.08 | 29400 | R-410A
211230678 | 3.12 | Yes | No | TEMPSTAR | HRCU-A-CB (Split System: Heat Pump with Remote Outdoor Unit-Air-Source) | Centrally-Ducted | DLCURAH36ABK | EN(A,D)4X48L24** | *95ESN1202422A* | 37400 | 15.5 | 10.5 | 8.1 | 39500 | 35000 | 88.61% | 2.08 | 29400 | R-410A
211230679 | 3.12 | Yes | No | GRANDAIRE | HRCU-A-CB (Split System: Heat Pump with Remote Outdoor Unit-Air-Source) | Centrally-Ducted | WDLCURAH36ABK | WLNC484DA* | WFSX120D066A* | 37400 | 15.5 | 10.5 | 8.1 | 39500 | 35000 | 88.61% | 2.08 | 29400 | R-410A
211230680 | 3.12 | Yes | No | BRYANT HEATING AND COOLING SYSTEMS | HRCU-A-CB (Split System: Heat Pump with Remote Outdoor Unit-Air-Source) | Centrally-Ducted | 38MURAQ36AB3* | CNPV*4824AL* | 915SB66140E24*** | 37400 | 15.2 | 10 | 8.1 | 40000 | 35200 | 88% | 2.08 | 29400 | R-410A
211230681 | 3.12 | Yes | No | PAYNE HEATING AND COOLING | HRCU-A-CB (Split System: Heat Pump with Remote Outdoor Unit-Air-Source) | Centrally-Ducted | 38MURAQ36AB3* | CNPV*4824AL* | PG95ESAA66140D** | 37400 | 15.2 | 10 | 8.1 | 40000 | 35200 | 88% | 2.08 | 29400 | R-410A
211230682 | 3.12 | Yes | No | AIRQUEST | HRCU-A-CB (Split System: Heat Pump with Remote Outdoor Unit-Air-Source) | Centrally-Ducted | DLCURAH36ABK | EN(A,D)4X48L24** | *95ESN1402422A* | 37400 | 15.2 | 10 | 8.1 | 40000 | 35200 | 88% | 2.08 | 29400 | R-410A
211230683 | 3.12 | Yes | No | ARCOAIRE | HRCU-A-CB (Split System: Heat Pump with Remote Outdoor Unit-Air-Source) | Centrally-Ducted | DLCURAH36ABK | EN(A,D)4X48L24** | *95ESN1402422A* | 37400 | 15.2 | 10 | 8.1 | 40000 | 35200 | 88% | 2.08 | 29400 | R-410A
211230684 | 3.12 | Yes | No | COMFORTMAKER | HRCU-A-CB (Split System: Heat Pump with Remote Outdoor Unit-Air-Source) | Centrally-Ducted | DLCURAH36ABK | EN(A,D)4X48L24** | *95ESN1402422A* | 37400 | 15.2 | 10 | 8.1 | 40000 | 35200 | 88% | 2.08 | 29400 | R-410A
211230685 | 3.12 | Yes | No | DAY & NIGHT | HRCU-A-CB (Split System: Heat Pump with Remote Outdoor Unit-Air-Source) | Centrally-Ducted | DLCURAH36ABK | EN(A,D)4X48L24** | *95ESN1402422A* | 37400 | 15.2 | 10 | 8.1 | 40000 | 35200 | 88% | 2.08 | 29400 | R-410A
211230686 | 3.12 | Yes | No | HEIL | HRCU-A-CB (Split System: Heat Pump with Remote Outdoor Unit-Air-Source) | Centrally-Ducted | DLCURAH36ABK | EN(A,D)4X48L24** | *95ESN1402422A* | 37400 | 15.2 | 10 | 8.1 | 40000 | 35200 | 88% | 2.08 | 29400 | R-410A
211230687 | 3.12 | Yes | No | KEEPRITE | HRCU-A-CB (Split System: Heat Pump with Remote Outdoor Unit-Air-Source) | Centrally-Ducted | DLCURAH36ABK | EN(A,D)4X48L24** | *95ESN1402422A* | 37400 | 15.2 | 10 | 8.1 | 40000 | 35200 | 88% | 2.08 | 29400 | R-410A
211230688 | 3.12 | Yes | No | SMART COMFORT | HRCU-A-CB (Split System: Heat Pump with Remote Outdoor Unit-Air-Source) | Centrally-Ducted | DLCURAH36ABK | EN(A,D)4X48L24** | *95ESN1402422A* | 37400 | 15.2 | 10 | 8.1 | 40000 | 35200 | 88% | 2.08 | 29400 | R-410A
211230689 | 3.12 | Yes | No | TEMPSTAR | HRCU-A-CB (Split System: Heat Pump with Remote Outdoor Unit-Air-Source) | Centrally-Ducted | DLCURAH36ABK | EN(A,D)4X48L24** | *95ESN1402422A* | 37400 | 15.2 | 10 | 8.1 | 40000 | 35200 | 88% | 2.08 | 29400 | R-410A
211230690 | 3.12 | Yes | No | GRANDAIRE | HRCU-A-CB (Split System: Heat Pump with Remote Outdoor Unit-Air-Source) | Centrally-Ducted | WDLCURAH36ABK | WLNC484DA* | WFSX140D066A* | 37400 | 15.2 | 10 | 8.1 | 40000 | 35200 | 88% | 2.08 | 29400 | R-410A
211230691 | 3.02 | Yes | No | BRYANT HEATING AND COOLING SYSTEMS | HRCU-A-CB (Split System: Heat Pump with Remote Outdoor Unit-Air-Source) | Centrally-Ducted | 38MURAQ36AB3* | CNPV*4824AL* | 926SA60080V21*** | 36200 | 16 | 10 | 8.1 | 38500 | 34800 | 90.39% | 2.02 | 29200 | R-410A
211230692 | 3.02 | Yes | No | AIRQUEST | HRCU-A-CB (Split System: Heat Pump with Remote Outdoor Unit-Air-Source) | Centrally-Ducted | DLCURAH36ABK | EN(A,D)4X48L24** | *96VSN0802120A* | 36200 | 16 | 10 | 8.1 | 38500 | 34800 | 90.39% | 2.02 | 29200 | R-410A
211230693 | 3.02 | Yes | No | ARCOAIRE | HRCU-A-CB (Split System: Heat Pump with Remote Outdoor Unit-Air-Source) | Centrally-Ducted | DLCURAH36ABK | EN(A,D)4X48L24** | *96VSN0802120A* | 36200 | 16 | 10 | 8.1 | 38500 | 34800 | 90.39% | 2.02 | 29200 | R-410A
211230694 | 3.02 | Yes | No | COMFORTMAKER | HRCU-A-CB (Split System: Heat Pump with Remote Outdoor Unit-Air-Source) | Centrally-Ducted | DLCURAH36ABK | EN(A,D)4X48L24** | *96VSN0802120A* | 36200 | 16 | 10 | 8.1 | 38500 | 34800 | 90.39% | 2.02 | 29200 | R-410A
211230695 | 3.02 | Yes | No | DAY & NIGHT | HRCU-A-CB (Split System: Heat Pump with Remote Outdoor Unit-Air-Source) | Centrally-Ducted | DLCURAH36ABK | EN(A,D)4X48L24** | *96VSN0802120A* | 36200 | 16 | 10 | 8.1 | 38500 | 34800 | 90.39% | 2.02 | 29200 | R-410A
211230696 | 3.02 | Yes | No | HEIL | HRCU-A-CB (Split System: Heat Pump with Remote Outdoor Unit-Air-Source) | Centrally-Ducted | DLCURAH36ABK | EN(A,D)4X48L24** | *96VSN0802120A* | 36200 | 16 | 10 | 8.1 | 38500 | 34800 | 90.39% | 2.02 | 29200 | R-410A
211230697 | 3.02 | Yes | No | KEEPRITE | HRCU-A-CB (Split System: Heat Pump with Remote Outdoor Unit-Air-Source) | Centrally-Ducted | DLCURAH36ABK | EN(A,D)4X48L24** | *96VSN0802120A* | 36200 | 16 | 10 | 8.1 | 38500 | 34800 | 90.39% | 2.02 | 29200 | R-410A
211230698 | 3.02 | Yes | No | SMART COMFORT | HRCU-A-CB (Split System: Heat Pump with Remote Outdoor Unit-Air-Source) | Centrally-Ducted | DLCURAH36ABK | EN(A,D)4X48L24** | *96VSN0802120A* | 36200 | 16 | 10 | 8.1 | 38500 | 34800 | 90.39% | 2.02 | 29200 | R-410A
211230699 | 3.02 | Yes | No | TEMPSTAR | HRCU-A-CB (Split System: Heat Pump with Remote Outdoor Unit-Air-Source) | Centrally-Ducted | DLCURAH36ABK | EN(A,D)4X48L24** | *96VSN0802120A* | 36200 | 16 | 10 | 8.1 | 38500 | 34800 | 90.39% | 2.02 | 29200 | R-410A
211230700 | 3.02 | Yes | No | BRYANT HEATING AND COOLING SYSTEMS | HRCU-A-CB (Split System: Heat Pump with Remote Outdoor Unit-Air-Source) | Centrally-Ducted | 38MURAQ36AB3* | CNPV*4824AL* | 926SA60100V21*** | 36200 | 16 | 10 | 8.1 | 38500 | 34800 | 90.39% | 2.02 | 29200 | R-410A
211230701 | 3.02 | Yes | No | AIRQUEST | HRCU-A-CB (Split System: Heat Pump with Remote Outdoor Unit-Air-Source) | Centrally-Ducted | DLCURAH36ABK | EN(A,D)4X48L24** | *96VSN1002120A* | 36200 | 16 | 10 | 8.1 | 38500 | 34800 | 90.39% | 2.02 | 29200 | R-410A
211230702 | 3.02 | Yes | No | ARCOAIRE | HRCU-A-CB (Split System: Heat Pump with Remote Outdoor Unit-Air-Source) | Centrally-Ducted | DLCURAH36ABK | EN(A,D)4X48L24** | *96VSN1002120A* | 36200 | 16 | 10 | 8.1 | 38500 | 34800 | 90.39% | 2.02 | 29200 | R-410A
211230703 | 3.02 | Yes | No | COMFORTMAKER | HRCU-A-CB (Split System: Heat Pump with Remote Outdoor Unit-Air-Source) | Centrally-Ducted | DLCURAH36ABK | EN(A,D)4X48L24** | *96VSN1002120A* | 36200 | 16 | 10 | 8.1 | 38500 | 34800 | 90.39% | 2.02 | 29200 | R-410A
211230704 | 3.02 | Yes | No | DAY & NIGHT | HRCU-A-CB (Split System: Heat Pump with Remote Outdoor Unit-Air-Source) | Centrally-Ducted | DLCURAH36ABK | EN(A,D)4X48L24** | *96VSN1002120A* | 36200 | 16 | 10 | 8.1 | 38500 | 34800 | 90.39% | 2.02 | 29200 | R-410A
211230705 | 3.02 | Yes | No | HEIL | HRCU-A-CB (Split System: Heat Pump with Remote Outdoor Unit-Air-Source) | Centrally-Ducted | DLCURAH36ABK | EN(A,D)4X48L24** | *96VSN1002120A* | 36200 | 16 | 10 | 8.1 | 38500 | 34800 | 90.39% | 2.02 | 29200 | R-410A
211230706 | 3.02 | Yes | No | KEEPRITE | HRCU-A-CB (Split System: Heat Pump with Remote Outdoor Unit-Air-Source) | Centrally-Ducted | DLCURAH36ABK | EN(A,D)4X48L24** | *96VSN1002120A* | 36200 | 16 | 10 | 8.1 | 38500 | 34800 | 90.39% | 2.02 | 29200 | R-410A
211230707 | 3.02 | Yes | No | SMART COMFORT | HRCU-A-CB (Split System: Heat Pump with Remote Outdoor Unit-Air-Source) | Centrally-Ducted | DLCURAH36ABK | EN(A,D)4X48L24** | *96VSN1002120A* | 36200 | 16 | 10 | 8.1 | 38500 | 34800 | 90.39% | 2.02 | 29200 | R-410A
211230708 | 3.02 | Yes | No | TEMPSTAR | HRCU-A-CB (Split System: Heat Pump with Remote Outdoor Unit-Air-Source) | Centrally-Ducted | DLCURAH36ABK | EN(A,D)4X48L24** | *96VSN1002120A* | 36200 | 16 | 10 | 8.1 | 38500 | 34800 | 90.39% | 2.02 | 29200 | R-410A
211230709 | 3 | Yes | No | BRYANT HEATING AND COOLING SYSTEMS | HRCU-A-CB (Split System: Heat Pump with Remote Outdoor Unit-Air-Source) | Centrally-Ducted | 38MURAQ36AB3* | CNPV*4824AL* | 926SA66120V24*** | 36000 | 16 | 10 | 8.1 | 38500 | 34800 | 90.39% | 2.02 | 29200 | R-410A
211230710 | 3 | Yes | No | AIRQUEST | HRCU-A-CB (Split System: Heat Pump with Remote Outdoor Unit-Air-Source) | Centrally-Ducted | DLCURAH36ABK | EN(A,D)4X48L24** | *96VSN1202422A* | 36000 | 16 | 10 | 8.1 | 38500 | 34800 | 90.39% | 2.02 | 29200 | R-410A
211230711 | 3 | Yes | No | ARCOAIRE | HRCU-A-CB (Split System: Heat Pump with Remote Outdoor Unit-Air-Source) | Centrally-Ducted | DLCURAH36ABK | EN(A,D)4X48L24** | *96VSN1202422A* | 36000 | 16 | 10 | 8.1 | 38500 | 34800 | 90.39% | 2.02 | 29200 | R-410A
211230712 | 3 | Yes | No | COMFORTMAKER | HRCU-A-CB (Split System: Heat Pump with Remote Outdoor Unit-Air-Source) | Centrally-Ducted | DLCURAH36ABK | EN(A,D)4X48L24** | *96VSN1202422A* | 36000 | 16 | 10 | 8.1 | 38500 | 34800 | 90.39% | 2.02 | 29200 | R-410A
211230713 | 3 | Yes | No | DAY & NIGHT | HRCU-A-CB (Split System: Heat Pump with Remote Outdoor Unit-Air-Source) | Centrally-Ducted | DLCURAH36ABK | EN(A,D)4X48L24** | *96VSN1202422A* | 36000 | 16 | 10 | 8.1 | 38500 | 34800 | 90.39% | 2.02 | 29200 | R-410A
211230714 | 3 | Yes | No | HEIL | HRCU-A-CB (Split System: Heat Pump with Remote Outdoor Unit-Air-Source) | Centrally-Ducted | DLCURAH36ABK | EN(A,D)4X48L24** | *96VSN1202422A* | 36000 | 16 | 10 | 8.1 | 38500 | 34800 | 90.39% | 2.02 | 29200 | R-410A
211230715 | 3 | Yes | No | KEEPRITE | HRCU-A-CB (Split System: Heat Pump with Remote Outdoor Unit-Air-Source) | Centrally-Ducted | DLCURAH36ABK | EN(A,D)4X48L24** | *96VSN1202422A* | 36000 | 16 | 10 | 8.1 | 38500 | 34800 | 90.39% | 2.02 | 29200 | R-410A
211230716 | 3 | Yes | No | SMART COMFORT | HRCU-A-CB (Split System: Heat Pump with Remote Outdoor Unit-Air-Source) | Centrally-Ducted | DLCURAH36ABK | EN(A,D)4X48L24** | *96VSN1202422A* | 36000 | 16 | 10 | 8.1 | 38500 | 34800 | 90.39% | 2.02 | 29200 | R-410A
211230717 | 3 | Yes | No | TEMPSTAR | HRCU-A-CB (Split System: Heat Pump with Remote Outdoor Unit-Air-Source) | Centrally-Ducted | DLCURAH36ABK | EN(A,D)4X48L24** | *96VSN1202422A* | 36000 | 16 | 10 | 8.1 | 38500 | 34800 | 90.39% | 2.02 | 29200 | R-410A
211230729 | 3.03 | Yes | No | BRYANT HEATING AND COOLING SYSTEMS | HRCU-A-CB (Split System: Heat Pump with Remote Outdoor Unit-Air-Source) | Centrally-Ducted | 38MURAQ36AB3* | CNPV*4824AL* | 935SA60100E21*** | 36400 | 16 | 10.5 | 8.1 | 38500 | 34800 | 90.39% | 2.04 | 29200 | R-410A
211230730 | 3.03 | Yes | No | PAYNE HEATING AND COOLING | HRCU-A-CB (Split System: Heat Pump with Remote Outdoor Unit-Air-Source) | Centrally-Ducted | 38MURAQ36AB3* | CNPV*4824AL* | PG95ESUA60100C** | 36400 | 16 | 10.5 | 8.1 | 38500 | 34800 | 90.39% | 2.04 | 29200 | R-410A
211230731 | 3.03 | Yes | No | AIRQUEST | HRCU-A-CB (Split System: Heat Pump with Remote Outdoor Unit-Air-Source) | Centrally-Ducted | DLCURAH36ABK | EN(A,D)4X48L24** | *95ESU1002120A* | 36400 | 16 | 10.5 | 8.1 | 38500 | 34800 | 90.39% | 2.04 | 29200 | R-410A
211230732 | 3.03 | Yes | No | ARCOAIRE | HRCU-A-CB (Split System: Heat Pump with Remote Outdoor Unit-Air-Source) | Centrally-Ducted | DLCURAH36ABK | EN(A,D)4X48L24** | *95ESU1002120A* | 36400 | 16 | 10.5 | 8.1 | 38500 | 34800 | 90.39% | 2.04 | 29200 | R-410A
211230733 | 3.03 | Yes | No | COMFORTMAKER | HRCU-A-CB (Split System: Heat Pump with Remote Outdoor Unit-Air-Source) | Centrally-Ducted | DLCURAH36ABK | EN(A,D)4X48L24** | *95ESU1002120A* | 36400 | 16 | 10.5 | 8.1 | 38500 | 34800 | 90.39% | 2.04 | 29200 | R-410A
211230734 | 3.03 | Yes | No | DAY & NIGHT | HRCU-A-CB (Split System: Heat Pump with Remote Outdoor Unit-Air-Source) | Centrally-Ducted | DLCURAH36ABK | EN(A,D)4X48L24** | *95ESU1002120A* | 36400 | 16 | 10.5 | 8.1 | 38500 | 34800 | 90.39% | 2.04 | 29200 | R-410A
211230735 | 3.03 | Yes | No | HEIL | HRCU-A-CB (Split System: Heat Pump with Remote Outdoor Unit-Air-Source) | Centrally-Ducted | DLCURAH36ABK | EN(A,D)4X48L24** | *95ESU1002120A* | 36400 | 16 | 10.5 | 8.1 | 38500 | 34800 | 90.39% | 2.04 | 29200 | R-410A
211230736 | 3.03 | Yes | No | KEEPRITE | HRCU-A-CB (Split System: Heat Pump with Remote Outdoor Unit-Air-Source) | Centrally-Ducted | DLCURAH36ABK | EN(A,D)4X48L24** | *95ESU1002120A* | 36400 | 16 | 10.5 | 8.1 | 38500 | 34800 | 90.39% | 2.04 | 29200 | R-410A
211230737 | 3.03 | Yes | No | SMART COMFORT | HRCU-A-CB (Split System: Heat Pump with Remote Outdoor Unit-Air-Source) | Centrally-Ducted | DLCURAH36ABK | EN(A,D)4X48L24** | *95ESU1002120A* | 36400 | 16 | 10.5 | 8.1 | 38500 | 34800 | 90.39% | 2.04 | 29200 | R-410A
211230738 | 3.03 | Yes | No | TEMPSTAR | HRCU-A-CB (Split System: Heat Pump with Remote Outdoor Unit-Air-Source) | Centrally-Ducted | DLCURAH36ABK | EN(A,D)4X48L24** | *95ESU1002120A* | 36400 | 16 | 10.5 | 8.1 | 38500 | 34800 | 90.39% | 2.04 | 29200 | R-410A
211230739 | 3.03 | Yes | No | GRANDAIRE | HRCU-A-CB (Split System: Heat Pump with Remote Outdoor Unit-Air-Source) | Centrally-Ducted | WDLCURAH36ABK | WLNC484DA* | WFSU100C060A* | 36400 | 16 | 10.5 | 8.1 | 38500 | 34800 | 90.39% | 2.04 | 29200 | R-410A
211230740 | 3.12 | Yes | No | BRYANT HEATING AND COOLING SYSTEMS | HRCU-A-CB (Split System: Heat Pump with Remote Outdoor Unit-Air-Source) | Centrally-Ducted | 38MURAQ36AB3* | CNPV*4824AL* | 935SA66100E21*** | 37400 | 15.5 | 10.5 | 8.5 | 39500 | 35000 | 88.61% | 2.08 | 29400 | R-410A
211230741 | 3.12 | Yes | No | AIRQUEST | HRCU-A-CB (Split System: Heat Pump with Remote Outdoor Unit-Air-Source) | Centrally-Ducted | DLCURAH36ABK | EN(A,D)4X48L24** | *95ESU1002122A* | 37400 | 15.5 | 10.5 | 8.5 | 39500 | 35000 | 88.61% | 2.08 | 29400 | R-410A
211230742 | 3.12 | Yes | No | ARCOAIRE | HRCU-A-CB (Split System: Heat Pump with Remote Outdoor Unit-Air-Source) | Centrally-Ducted | DLCURAH36ABK | EN(A,D)4X48L24** | *95ESU1002122A* | 37400 | 15.5 | 10.5 | 8.5 | 39500 | 35000 | 88.61% | 2.08 | 29400 | R-410A
211230743 | 3.12 | Yes | No | COMFORTMAKER | HRCU-A-CB (Split System: Heat Pump with Remote Outdoor Unit-Air-Source) | Centrally-Ducted | DLCURAH36ABK | EN(A,D)4X48L24** | *95ESU1002122A* | 37400 | 15.5 | 10.5 | 8.5 | 39500 | 35000 | 88.61% | 2.08 | 29400 | R-410A
211230744 | 3.12 | Yes | No | DAY & NIGHT | HRCU-A-CB (Split System: Heat Pump with Remote Outdoor Unit-Air-Source) | Centrally-Ducted | DLCURAH36ABK | EN(A,D)4X48L24** | *95ESU1002122A* | 37400 | 15.5 | 10.5 | 8.5 | 39500 | 35000 | 88.61% | 2.08 | 29400 | R-410A
211230745 | 3.12 | Yes | No | HEIL | HRCU-A-CB (Split System: Heat Pump with Remote Outdoor Unit-Air-Source) | Centrally-Ducted | DLCURAH36ABK | EN(A,D)4X48L24** | *95ESU1002122A* | 37400 | 15.5 | 10.5 | 8.5 | 39500 | 35000 | 88.61% | 2.08 | 29400 | R-410A
211230746 | 3.12 | Yes | No | KEEPRITE | HRCU-A-CB (Split System: Heat Pump with Remote Outdoor Unit-Air-Source) | Centrally-Ducted | DLCURAH36ABK | EN(A,D)4X48L24** | *95ESU1002122A* | 37400 | 15.5 | 10.5 | 8.5 | 39500 | 35000 | 88.61% | 2.08 | 29400 | R-410A
211230747 | 3.12 | Yes | No | SMART COMFORT | HRCU-A-CB (Split System: Heat Pump with Remote Outdoor Unit-Air-Source) | Centrally-Ducted | DLCURAH36ABK | EN(A,D)4X48L24** | *95ESU1002122A* | 37400 | 15.5 | 10.5 | 8.5 | 39500 | 35000 | 88.61% | 2.08 | 29400 | R-410A
211230748 | 3.12 | Yes | No | TEMPSTAR | HRCU-A-CB (Split System: Heat Pump with Remote Outdoor Unit-Air-Source) | Centrally-Ducted | DLCURAH36ABK | EN(A,D)4X48L24** | *95ESU1002122A* | 37400 | 15.5 | 10.5 | 8.5 | 39500 | 35000 | 88.61% | 2.08 | 29400 | R-410A
211230749 | 2.97 | Yes | No | BRYANT HEATING AND COOLING SYSTEMS | HRCU-A-CB (Split System: Heat Pump with Remote Outdoor Unit-Air-Source) | Centrally-Ducted | 38MURAQ36AB3* | CNPV*4824AL* | 926TB60080V21*** | 35600 | 16 | 10 | 8.1 | 38500 | 34800 | 90.39% | 2 | 29200 | R-410A
211230750 | 2.97 | Yes | No | PAYNE HEATING AND COOLING | HRCU-A-CB (Split System: Heat Pump with Remote Outdoor Unit-Air-Source) | Centrally-Ducted | 38MURAQ36AB3* | CNPV*4824AL* | PG96VTAA60080C** | 35600 | 16 | 10 | 8.1 | 38500 | 34800 | 90.39% | 2 | 29200 | R-410A
211230751 | 2.97 | Yes | No | AIRQUEST | HRCU-A-CB (Split System: Heat Pump with Remote Outdoor Unit-Air-Source) | Centrally-Ducted | DLCURAH36ABK | EN(A,D)4X48L24** | *96VTN0802120A* | 35600 | 16 | 10 | 8.1 | 38500 | 34800 | 90.39% | 2 | 29200 | R-410A
211230752 | 2.97 | Yes | No | ARCOAIRE | HRCU-A-CB (Split System: Heat Pump with Remote Outdoor Unit-Air-Source) | Centrally-Ducted | DLCURAH36ABK | EN(A,D)4X48L24** | *96VTN0802120A* | 35600 | 16 | 10 | 8.1 | 38500 | 34800 | 90.39% | 2 | 29200 | R-410A
211230753 | 2.97 | Yes | No | COMFORTMAKER | HRCU-A-CB (Split System: Heat Pump with Remote Outdoor Unit-Air-Source) | Centrally-Ducted | DLCURAH36ABK | EN(A,D)4X48L24** | *96VTN0802120A* | 35600 | 16 | 10 | 8.1 | 38500 | 34800 | 90.39% | 2 | 29200 | R-410A
211230754 | 2.97 | Yes | No | DAY & NIGHT | HRCU-A-CB (Split System: Heat Pump with Remote Outdoor Unit-Air-Source) | Centrally-Ducted | DLCURAH36ABK | EN(A,D)4X48L24** | *96VTN0802120A* | 35600 | 16 | 10 | 8.1 | 38500 | 34800 | 90.39% | 2 | 29200 | R-410A
211230755 | 2.97 | Yes | No | HEIL | HRCU-A-CB (Split System: Heat Pump with Remote Outdoor Unit-Air-Source) | Centrally-Ducted | DLCURAH36ABK | EN(A,D)4X48L24** | *96VTN0802120A* | 35600 | 16 | 10 | 8.1 | 38500 | 34800 | 90.39% | 2 | 29200 | R-410A
211230756 | 2.97 | Yes | No | KEEPRITE | HRCU-A-CB (Split System: Heat Pump with Remote Outdoor Unit-Air-Source) | Centrally-Ducted | DLCURAH36ABK | EN(A,D)4X48L24** | *96VTN0802120A* | 35600 | 16 | 10 | 8.1 | 38500 | 34800 | 90.39% | 2 | 29200 | R-410A
211230757 | 2.97 | Yes | No | SMART COMFORT | HRCU-A-CB (Split System: Heat Pump with Remote Outdoor Unit-Air-Source) | Centrally-Ducted | DLCURAH36ABK | EN(A,D)4X48L24** | *96VTN0802120A* | 35600 | 16 | 10 | 8.1 | 38500 | 34800 | 90.39% | 2 | 29200 | R-410A
211230758 | 2.97 | Yes | No | TEMPSTAR | HRCU-A-CB (Split System: Heat Pump with Remote Outdoor Unit-Air-Source) | Centrally-Ducted | DLCURAH36ABK | EN(A,D)4X48L24** | *96VTN0802120A* | 35600 | 16 | 10 | 8.1 | 38500 | 34800 | 90.39% | 2 | 29200 | R-410A
211230759 | 3.05 | Yes | No | BRYANT HEATING AND COOLING SYSTEMS | HRCU-A-CB (Split System: Heat Pump with Remote Outdoor Unit-Air-Source) | Centrally-Ducted | 38MURAQ36AB3* | CNPV*4824AL* | 926TB60100V21*** | 36600 | 15.5 | 10 | 8.1 | 39500 | 35000 | 88.61% | 2.04 | 29200 | R-410A
211230760 | 3.05 | Yes | No | PAYNE HEATING AND COOLING | HRCU-A-CB (Split System: Heat Pump with Remote Outdoor Unit-Air-Source) | Centrally-Ducted | 38MURAQ36AB3* | CNPV*4824AL* | PG96VTAA60100C** | 36600 | 15.5 | 10 | 8.1 | 39500 | 35000 | 88.61% | 2.04 | 29200 | R-410A
211230761 | 3.05 | Yes | No | AIRQUEST | HRCU-A-CB (Split System: Heat Pump with Remote Outdoor Unit-Air-Source) | Centrally-Ducted | DLCURAH36ABK | EN(A,D)4X48L24** | *96VTN1002120A* | 36600 | 15.5 | 10 | 8.1 | 39500 | 35000 | 88.61% | 2.04 | 29200 | R-410A
211230762 | 3.05 | Yes | No | ARCOAIRE | HRCU-A-CB (Split System: Heat Pump with Remote Outdoor Unit-Air-Source) | Centrally-Ducted | DLCURAH36ABK | EN(A,D)4X48L24** | *96VTN1002120A* | 36600 | 15.5 | 10 | 8.1 | 39500 | 35000 | 88.61% | 2.04 | 29200 | R-410A
211230763 | 3.05 | Yes | No | COMFORTMAKER | HRCU-A-CB (Split System: Heat Pump with Remote Outdoor Unit-Air-Source) | Centrally-Ducted | DLCURAH36ABK | EN(A,D)4X48L24** | *96VTN1002120A* | 36600 | 15.5 | 10 | 8.1 | 39500 | 35000 | 88.61% | 2.04 | 29200 | R-410A
211230764 | 3.05 | Yes | No | DAY & NIGHT | HRCU-A-CB (Split System: Heat Pump with Remote Outdoor Unit-Air-Source) | Centrally-Ducted | DLCURAH36ABK | EN(A,D)4X48L24** | *96VTN1002120A* | 36600 | 15.5 | 10 | 8.1 | 39500 | 35000 | 88.61% | 2.04 | 29200 | R-410A
211230765 | 3.05 | Yes | No | HEIL | HRCU-A-CB (Split System: Heat Pump with Remote Outdoor Unit-Air-Source) | Centrally-Ducted | DLCURAH36ABK | EN(A,D)4X48L24** | *96VTN1002120A* | 36600 | 15.5 | 10 | 8.1 | 39500 | 35000 | 88.61% | 2.04 | 29200 | R-410A
211230766 | 3.05 | Yes | No | KEEPRITE | HRCU-A-CB (Split System: Heat Pump with Remote Outdoor Unit-Air-Source) | Centrally-Ducted | DLCURAH36ABK | EN(A,D)4X48L24** | *96VTN1002120A* | 36600 | 15.5 | 10 | 8.1 | 39500 | 35000 | 88.61% | 2.04 | 29200 | R-410A
211230767 | 3.05 | Yes | No | SMART COMFORT | HRCU-A-CB (Split System: Heat Pump with Remote Outdoor Unit-Air-Source) | Centrally-Ducted | DLCURAH36ABK | EN(A,D)4X48L24** | *96VTN1002120A* | 36600 | 15.5 | 10 | 8.1 | 39500 | 35000 | 88.61% | 2.04 | 29200 | R-410A
211230768 | 3.05 | Yes | No | TEMPSTAR | HRCU-A-CB (Split System: Heat Pump with Remote Outdoor Unit-Air-Source) | Centrally-Ducted | DLCURAH36ABK | EN(A,D)4X48L24** | *96VTN1002120A* | 36600 | 15.5 | 10 | 8.1 | 39500 | 35000 | 88.61% | 2.04 | 29200 | R-410A
211230769 | 3 | Yes | No | BRYANT HEATING AND COOLING SYSTEMS | HRCU-A-CB (Split System: Heat Pump with Remote Outdoor Unit-Air-Source) | Centrally-Ducted | 38MURAQ36AB3* | CNPV*4824AL* | 926TB66100V21*** | 36000 | 16.5 | 10.5 | 8.1 | 38500 | 34800 | 90.39% | 2.02 | 29200 | R-410A
211230770 | 3 | Yes | No | AIRQUEST | HRCU-A-CB (Split System: Heat Pump with Remote Outdoor Unit-Air-Source) | Centrally-Ducted | DLCURAH36ABK | EN(A,D)4X48L24** | *96VTN1002122A* | 36000 | 16.5 | 10.5 | 8.1 | 38500 | 34800 | 90.39% | 2.02 | 29200 | R-410A
211230771 | 3 | Yes | No | ARCOAIRE | HRCU-A-CB (Split System: Heat Pump with Remote Outdoor Unit-Air-Source) | Centrally-Ducted | DLCURAH36ABK | EN(A,D)4X48L24** | *96VTN1002122A* | 36000 | 16.5 | 10.5 | 8.1 | 38500 | 34800 | 90.39% | 2.02 | 29200 | R-410A
211230772 | 3 | Yes | No | COMFORTMAKER | HRCU-A-CB (Split System: Heat Pump with Remote Outdoor Unit-Air-Source) | Centrally-Ducted | DLCURAH36ABK | EN(A,D)4X48L24** | *96VTN1002122A* | 36000 | 16.5 | 10.5 | 8.1 | 38500 | 34800 | 90.39% | 2.02 | 29200 | R-410A
211230773 | 3 | Yes | No | DAY & NIGHT | HRCU-A-CB (Split System: Heat Pump with Remote Outdoor Unit-Air-Source) | Centrally-Ducted | DLCURAH36ABK | EN(A,D)4X48L24** | *96VTN1002122A* | 36000 | 16.5 | 10.5 | 8.1 | 38500 | 34800 | 90.39% | 2.02 | 29200 | R-410A
211230774 | 3 | Yes | No | HEIL | HRCU-A-CB (Split System: Heat Pump with Remote Outdoor Unit-Air-Source) | Centrally-Ducted | DLCURAH36ABK | EN(A,D)4X48L24** | *96VTN1002122A* | 36000 | 16.5 | 10.5 | 8.1 | 38500 | 34800 | 90.39% | 2.02 | 29200 | R-410A
211230775 | 3 | Yes | No | KEEPRITE | HRCU-A-CB (Split System: Heat Pump with Remote Outdoor Unit-Air-Source) | Centrally-Ducted | DLCURAH36ABK | EN(A,D)4X48L24** | *96VTN1002122A* | 36000 | 16.5 | 10.5 | 8.1 | 38500 | 34800 | 90.39% | 2.02 | 29200 | R-410A
211230776 | 3 | Yes | No | SMART COMFORT | HRCU-A-CB (Split System: Heat Pump with Remote Outdoor Unit-Air-Source) | Centrally-Ducted | DLCURAH36ABK | EN(A,D)4X48L24** | *96VTN1002122A* | 36000 | 16.5 | 10.5 | 8.1 | 38500 | 34800 | 90.39% | 2.02 | 29200 | R-410A
211230777 | 3 | Yes | No | TEMPSTAR | HRCU-A-CB (Split System: Heat Pump with Remote Outdoor Unit-Air-Source) | Centrally-Ducted | DLCURAH36ABK | EN(A,D)4X48L24** | *96VTN1002122A* | 36000 | 16.5 | 10.5 | 8.1 | 38500 | 34800 | 90.39% | 2.02 | 29200 | R-410A
211230778 | 3.02 | Yes | No | BRYANT HEATING AND COOLING SYSTEMS | HRCU-A-CB (Split System: Heat Pump with Remote Outdoor Unit-Air-Source) | Centrally-Ducted | 38MURAQ36AB3* | CNPV*4824AL* | 926TB66120V24*** | 36200 | 16 | 10 | 8.1 | 38500 | 34800 | 90.39% | 2.02 | 29200 | R-410A
211230779 | 3.02 | Yes | No | PAYNE HEATING AND COOLING | HRCU-A-CB (Split System: Heat Pump with Remote Outdoor Unit-Air-Source) | Centrally-Ducted | 38MURAQ36AB3* | CNPV*4824AL* | PG96VTAA66120D** | 36200 | 16 | 10 | 8.1 | 38500 | 34800 | 90.39% | 2.02 | 29200 | R-410A
211230780 | 3.02 | Yes | No | AIRQUEST | HRCU-A-CB (Split System: Heat Pump with Remote Outdoor Unit-Air-Source) | Centrally-Ducted | DLCURAH36ABK | EN(A,D)4X48L24** | *96VTN1202422A* | 36200 | 16 | 10 | 8.1 | 38500 | 34800 | 90.39% | 2.02 | 29200 | R-410A
211230781 | 3.02 | Yes | No | ARCOAIRE | HRCU-A-CB (Split System: Heat Pump with Remote Outdoor Unit-Air-Source) | Centrally-Ducted | DLCURAH36ABK | EN(A,D)4X48L24** | *96VTN1202422A* | 36200 | 16 | 10 | 8.1 | 38500 | 34800 | 90.39% | 2.02 | 29200 | R-410A
211230782 | 3.02 | Yes | No | COMFORTMAKER | HRCU-A-CB (Split System: Heat Pump with Remote Outdoor Unit-Air-Source) | Centrally-Ducted | DLCURAH36ABK | EN(A,D)4X48L24** | *96VTN1202422A* | 36200 | 16 | 10 | 8.1 | 38500 | 34800 | 90.39% | 2.02 | 29200 | R-410A
211230783 | 3.02 | Yes | No | DAY & NIGHT | HRCU-A-CB (Split System: Heat Pump with Remote Outdoor Unit-Air-Source) | Centrally-Ducted | DLCURAH36ABK | EN(A,D)4X48L24** | *96VTN1202422A* | 36200 | 16 | 10 | 8.1 | 38500 | 34800 | 90.39% | 2.02 | 29200 | R-410A
211230784 | 3.02 | Yes | No | HEIL | HRCU-A-CB (Split System: Heat Pump with Remote Outdoor Unit-Air-Source) | Centrally-Ducted | DLCURAH36ABK | EN(A,D)4X48L24** | *96VTN1202422A* | 36200 | 16 | 10 | 8.1 | 38500 | 34800 | 90.39% | 2.02 | 29200 | R-410A
211230785 | 3.02 | Yes | No | KEEPRITE | HRCU-A-CB (Split System: Heat Pump with Remote Outdoor Unit-Air-Source) | Centrally-Ducted | DLCURAH36ABK | EN(A,D)4X48L24** | *96VTN1202422A* | 36200 | 16 | 10 | 8.1 | 38500 | 34800 | 90.39% | 2.02 | 29200 | R-410A
211230786 | 3.02 | Yes | No | SMART COMFORT | HRCU-A-CB (Split System: Heat Pump with Remote Outdoor Unit-Air-Source) | Centrally-Ducted | DLCURAH36ABK | EN(A,D)4X48L24** | *96VTN1202422A* | 36200 | 16 | 10 | 8.1 | 38500 | 34800 | 90.39% | 2.02 | 29200 | R-410A
211230787 | 3.02 | Yes | No | TEMPSTAR | HRCU-A-CB (Split System: Heat Pump with Remote Outdoor Unit-Air-Source) | Centrally-Ducted | DLCURAH36ABK | EN(A,D)4X48L24** | *96VTN1202422A* | 36200 | 16 | 10 | 8.1 | 38500 | 34800 | 90.39% | 2.02 | 29200 | R-410A
211230788 | 3 | Yes | No | BRYANT HEATING AND COOLING SYSTEMS | HRCU-A-CB (Split System: Heat Pump with Remote Outdoor Unit-Air-Source) | Centrally-Ducted | 38MURAQ36AB3* | CNPV*4824AL* | OVLAAB048112 | 36000 | 15.5 | 10 | 8.1 | 38500 | 35000 | 90.91% | 2.02 | 29200 | R-410A
211230789 | 3 | Yes | No | AIRQUEST | HRCU-A-CB (Split System: Heat Pump with Remote Outdoor Unit-Air-Source) | Centrally-Ducted | DLCURAH36ABK | EN(A,D)4X48L24** | OLV112A16A | 36000 | 15.5 | 10 | 8.1 | 38500 | 35000 | 90.91% | 2.02 | 29200 | R-410A
211230790 | 3 | Yes | No | ARCOAIRE | HRCU-A-CB (Split System: Heat Pump with Remote Outdoor Unit-Air-Source) | Centrally-Ducted | DLCURAH36ABK | EN(A,D)4X48L24** | OLV112A16A | 36000 | 15.5 | 10 | 8.1 | 38500 | 35000 | 90.91% | 2.02 | 29200 | R-410A
211230791 | 3 | Yes | No | COMFORTMAKER | HRCU-A-CB (Split System: Heat Pump with Remote Outdoor Unit-Air-Source) | Centrally-Ducted | DLCURAH36ABK | EN(A,D)4X48L24** | OLV112A16A | 36000 | 15.5 | 10 | 8.1 | 38500 | 35000 | 90.91% | 2.02 | 29200 | R-410A
211230792 | 3 | Yes | No | DAY & NIGHT | HRCU-A-CB (Split System: Heat Pump with Remote Outdoor Unit-Air-Source) | Centrally-Ducted | DLCURAH36ABK | EN(A,D)4X48L24** | OLV112A16A | 36000 | 15.5 | 10 | 8.1 | 38500 | 35000 | 90.91% | 2.02 | 29200 | R-410A
211230793 | 3 | Yes | No | HEIL | HRCU-A-CB (Split System: Heat Pump with Remote Outdoor Unit-Air-Source) | Centrally-Ducted | DLCURAH36ABK | EN(A,D)4X48L24** | OLV112A16A | 36000 | 15.5 | 10 | 8.1 | 38500 | 35000 | 90.91% | 2.02 | 29200 | R-410A
211230794 | 3 | Yes | No | KEEPRITE | HRCU-A-CB (Split System: Heat Pump with Remote Outdoor Unit-Air-Source) | Centrally-Ducted | DLCURAH36ABK | EN(A,D)4X48L24** | OLV112A16A | 36000 | 15.5 | 10 | 8.1 | 38500 | 35000 | 90.91% | 2.02 | 29200 | R-410A
211230795 | 3 | Yes | No | SMART COMFORT | HRCU-A-CB (Split System: Heat Pump with Remote Outdoor Unit-Air-Source) | Centrally-Ducted | DLCURAH36ABK | EN(A,D)4X48L24** | OLV112A16A | 36000 | 15.5 | 10 | 8.1 | 38500 | 35000 | 90.91% | 2.02 | 29200 | R-410A
211230796 | 3 | Yes | No | TEMPSTAR | HRCU-A-CB (Split System: Heat Pump with Remote Outdoor Unit-Air-Source) | Centrally-Ducted | DLCURAH36ABK | EN(A,D)4X48L24** | OLV112A16A | 36000 | 15.5 | 10 | 8.1 | 38500 | 35000 | 90.91% | 2.02 | 29200 | R-410A
211230797 | 3.12 | Yes | No | BRYANT HEATING AND COOLING SYSTEMS | HRCU-A-CB (Split System: Heat Pump with Remote Outdoor Unit-Air-Source) | Centrally-Ducted | 38MURAQ36AB3* | CNPV*4824AL* | OVLAAB060154 | 37400 | 15.2 | 10.5 | 8.5 | 39500 | 35200 | 89.11% | 2.1 | 29400 | R-410A
211230798 | 3.12 | Yes | No | AIRQUEST | HRCU-A-CB (Split System: Heat Pump with Remote Outdoor Unit-Air-Source) | Centrally-Ducted | DLCURAH36ABK | EN(A,D)4X48L24** | OLV154F20A | 37400 | 15.2 | 10.5 | 8.5 | 39500 | 35200 | 89.11% | 2.1 | 29400 | R-410A
211230799 | 3.12 | Yes | No | ARCOAIRE | HRCU-A-CB (Split System: Heat Pump with Remote Outdoor Unit-Air-Source) | Centrally-Ducted | DLCURAH36ABK | EN(A,D)4X48L24** | OLV154F20A | 37400 | 15.2 | 10.5 | 8.5 | 39500 | 35200 | 89.11% | 2.1 | 29400 | R-410A
211230800 | 3.12 | Yes | No | COMFORTMAKER | HRCU-A-CB (Split System: Heat Pump with Remote Outdoor Unit-Air-Source) | Centrally-Ducted | DLCURAH36ABK | EN(A,D)4X48L24** | OLV154F20A | 37400 | 15.2 | 10.5 | 8.5 | 39500 | 35200 | 89.11% | 2.1 | 29400 | R-410A
211230801 | 3.12 | Yes | No | DAY & NIGHT | HRCU-A-CB (Split System: Heat Pump with Remote Outdoor Unit-Air-Source) | Centrally-Ducted | DLCURAH36ABK | EN(A,D)4X48L24** | OLV154F20A | 37400 | 15.2 | 10.5 | 8.5 | 39500 | 35200 | 89.11% | 2.1 | 29400 | R-410A
211230802 | 3.12 | Yes | No | HEIL | HRCU-A-CB (Split System: Heat Pump with Remote Outdoor Unit-Air-Source) | Centrally-Ducted | DLCURAH36ABK | EN(A,D)4X48L24** | OLV154F20A | 37400 | 15.2 | 10.5 | 8.5 | 39500 | 35200 | 89.11% | 2.1 | 29400 | R-410A
211230803 | 3.12 | Yes | No | KEEPRITE | HRCU-A-CB (Split System: Heat Pump with Remote Outdoor Unit-Air-Source) | Centrally-Ducted | DLCURAH36ABK | EN(A,D)4X48L24** | OLV154F20A | 37400 | 15.2 | 10.5 | 8.5 | 39500 | 35200 | 89.11% | 2.1 | 29400 | R-410A
211230804 | 3.12 | Yes | No | SMART COMFORT | HRCU-A-CB (Split System: Heat Pump with Remote Outdoor Unit-Air-Source) | Centrally-Ducted | DLCURAH36ABK | EN(A,D)4X48L24** | OLV154F20A | 37400 | 15.2 | 10.5 | 8.5 | 39500 | 35200 | 89.11% | 2.1 | 29400 | R-410A
211230805 | 3.12 | Yes | No | TEMPSTAR | HRCU-A-CB (Split System: Heat Pump with Remote Outdoor Unit-Air-Source) | Centrally-Ducted | DLCURAH36ABK | EN(A,D)4X48L24** | OLV154F20A | 37400 | 15.2 | 10.5 | 8.5 | 39500 | 35200 | 89.11% | 2.1 | 29400 | R-410A
211230806 | 3.08 | Yes | No | BRYANT HEATING AND COOLING SYSTEMS | HRCU-A-CB (Split System: Heat Pump with Remote Outdoor Unit-Air-Source) | Centrally-Ducted | 38MURAQ36AB3* | CNPV*4824AL* | OVMAAB060154 | 37000 | 16 | 10.5 | 8.1 | 39500 | 35000 | 88.61% | 2.06 | 29200 | R-410A
211230807 | 3.08 | Yes | No | AIRQUEST | HRCU-A-CB (Split System: Heat Pump with Remote Outdoor Unit-Air-Source) | Centrally-Ducted | DLCURAH36ABK | EN(A,D)4X48L24** | OMV154L20A | 37000 | 16 | 10.5 | 8.1 | 39500 | 35000 | 88.61% | 2.06 | 29200 | R-410A
211230808 | 3.08 | Yes | No | ARCOAIRE | HRCU-A-CB (Split System: Heat Pump with Remote Outdoor Unit-Air-Source) | Centrally-Ducted | DLCURAH36ABK | EN(A,D)4X48L24** | OMV154L20A | 37000 | 16 | 10.5 | 8.1 | 39500 | 35000 | 88.61% | 2.06 | 29200 | R-410A
211230809 | 3.08 | Yes | No | COMFORTMAKER | HRCU-A-CB (Split System: Heat Pump with Remote Outdoor Unit-Air-Source) | Centrally-Ducted | DLCURAH36ABK | EN(A,D)4X48L24** | OMV154L20A | 37000 | 16 | 10.5 | 8.1 | 39500 | 35000 | 88.61% | 2.06 | 29200 | R-410A
211230810 | 3.08 | Yes | No | DAY & NIGHT | HRCU-A-CB (Split System: Heat Pump with Remote Outdoor Unit-Air-Source) | Centrally-Ducted | DLCURAH36ABK | EN(A,D)4X48L24** | OMV154L20A | 37000 | 16 | 10.5 | 8.1 | 39500 | 35000 | 88.61% | 2.06 | 29200 | R-410A
211230811 | 3.08 | Yes | No | HEIL | HRCU-A-CB (Split System: Heat Pump with Remote Outdoor Unit-Air-Source) | Centrally-Ducted | DLCURAH36ABK | EN(A,D)4X48L24** | OMV154L20A | 37000 | 16 | 10.5 | 8.1 | 39500 | 35000 | 88.61% | 2.06 | 29200 | R-410A
211230812 | 3.08 | Yes | No | KEEPRITE | HRCU-A-CB (Split System: Heat Pump with Remote Outdoor Unit-Air-Source) | Centrally-Ducted | DLCURAH36ABK | EN(A,D)4X48L24** | OMV154L20A | 37000 | 16 | 10.5 | 8.1 | 39500 | 35000 | 88.61% | 2.06 | 29200 | R-410A
211230813 | 3.08 | Yes | No | SMART COMFORT | HRCU-A-CB (Split System: Heat Pump with Remote Outdoor Unit-Air-Source) | Centrally-Ducted | DLCURAH36ABK | EN(A,D)4X48L24** | OMV154L20A | 37000 | 16 | 10.5 | 8.1 | 39500 | 35000 | 88.61% | 2.06 | 29200 | R-410A
211230814 | 3.08 | Yes | No | TEMPSTAR | HRCU-A-CB (Split System: Heat Pump with Remote Outdoor Unit-Air-Source) | Centrally-Ducted | DLCURAH36ABK | EN(A,D)4X48L24** | OMV154L20A | 37000 | 16 | 10.5 | 8.1 | 39500 | 35000 | 88.61% | 2.06 | 29200 | R-410A
211230815 | 3.08 | Yes | No | BRYANT HEATING AND COOLING SYSTEMS | HRCU-A-CB (Split System: Heat Pump with Remote Outdoor Unit-Air-Source) | Centrally-Ducted | 38MURAQ36AB3* | FB4CNF042L |  | 37000 | 16 | 10 | 8.1 | 38500 | 34800 | 90.39% | 2 | 29200 | R-410A
211230816 | 3.08 | Yes | No | PAYNE HEATING AND COOLING | HRCU-A-CB (Split System: Heat Pump with Remote Outdoor Unit-Air-Source) | Centrally-Ducted | 38MURAQ36AB3* | FB4CNF042L |  | 37000 | 16 | 10 | 8.1 | 38500 | 34800 | 90.39% | 2 | 29200 | R-410A
211230817 | 3.08 | Yes | No | AIRQUEST | HRCU-A-CB (Split System: Heat Pump with Remote Outdoor Unit-Air-Source) | Centrally-Ducted | DLCURAH36ABK | FEM4P42**AL |  | 37000 | 16 | 10 | 8.1 | 38500 | 34800 | 90.39% | 2 | 29200 | R-410A
211230818 | 3.08 | Yes | No | ARCOAIRE | HRCU-A-CB (Split System: Heat Pump with Remote Outdoor Unit-Air-Source) | Centrally-Ducted | DLCURAH36ABK | FEM4P42**AL |  | 37000 | 16 | 10 | 8.1 | 38500 | 34800 | 90.39% | 2 | 29200 | R-410A
211230819 | 3.08 | Yes | No | COMFORTMAKER | HRCU-A-CB (Split System: Heat Pump with Remote Outdoor Unit-Air-Source) | Centrally-Ducted | DLCURAH36ABK | FEM4P42**AL |  | 37000 | 16 | 10 | 8.1 | 38500 | 34800 | 90.39% | 2 | 29200 | R-410A
211230820 | 3.08 | Yes | No | DAY & NIGHT | HRCU-A-CB (Split System: Heat Pump with Remote Outdoor Unit-Air-Source) | Centrally-Ducted | DLCURAH36ABK | FEM4P42**AL |  | 37000 | 16 | 10 | 8.1 | 38500 | 34800 | 90.39% | 2 | 29200 | R-410A
211230821 | 3.08 | Yes | No | HEIL | HRCU-A-CB (Split System: Heat Pump with Remote Outdoor Unit-Air-Source) | Centrally-Ducted | DLCURAH36ABK | FEM4P42**AL |  | 37000 | 16 | 10 | 8.1 | 38500 | 34800 | 90.39% | 2 | 29200 | R-410A
211230822 | 3.08 | Yes | No | KEEPRITE | HRCU-A-CB (Split System: Heat Pump with Remote Outdoor Unit-Air-Source) | Centrally-Ducted | DLCURAH36ABK | FEM4P42**AL |  | 37000 | 16 | 10 | 8.1 | 38500 | 34800 | 90.39% | 2 | 29200 | R-410A
211230823 | 3.08 | Yes | No | SMART COMFORT | HRCU-A-CB (Split System: Heat Pump with Remote Outdoor Unit-Air-Source) | Centrally-Ducted | DLCURAH36ABK | FEM4P42**AL |  | 37000 | 16 | 10 | 8.1 | 38500 | 34800 | 90.39% | 2 | 29200 | R-410A
211230824 | 3.08 | Yes | No | TEMPSTAR | HRCU-A-CB (Split System: Heat Pump with Remote Outdoor Unit-Air-Source) | Centrally-Ducted | DLCURAH36ABK | FEM4P42**AL |  | 37000 | 16 | 10 | 8.1 | 38500 | 34800 | 90.39% | 2 | 29200 | R-410A
211230825 | 3.08 | Yes | No | GRANDAIRE | HRCU-A-CB (Split System: Heat Pump with Remote Outdoor Unit-Air-Source) | Centrally-Ducted | WDLCURAH36ABK | WAPL424A* |  | 37000 | 16 | 10 | 8.1 | 38500 | 34800 | 90.39% | 2 | 29200 | R-410A
211230837 | 3.08 | Yes | No | BRYANT HEATING AND COOLING SYSTEMS | HRCU-A-CB (Split System: Heat Pump with Remote Outdoor Unit-Air-Source) | Centrally-Ducted | 38MURAQ36AB3* | FB4CNP042L |  | 37000 | 16 | 10 | 8.1 | 38500 | 34800 | 90.39% | 2 | 29200 | R-410A
211230838 | 3.08 | Yes | No | PAYNE HEATING AND COOLING | HRCU-A-CB (Split System: Heat Pump with Remote Outdoor Unit-Air-Source) | Centrally-Ducted | 38MURAQ36AB3* | FB4CNP042L |  | 37000 | 16 | 10 | 8.1 | 38500 | 34800 | 90.39% | 2 | 29200 | R-410A
211230839 | 3.08 | Yes | No | PAYNE HEATING AND COOLING | HRCU-A-CB (Split System: Heat Pump with Remote Outdoor Unit-Air-Source) | Centrally-Ducted | 38MURAQ36AB3* | PF4MNP042L* |  | 37000 | 16 | 10 | 8.1 | 38500 | 34800 | 90.39% | 2 | 29200 | R-410A
211230840 | 3.08 | Yes | No | AIRQUEST | HRCU-A-CB (Split System: Heat Pump with Remote Outdoor Unit-Air-Source) | Centrally-Ducted | DLCURAH36ABK | FEM4X42**BL |  | 37000 | 16 | 10 | 8.1 | 38500 | 34800 | 90.39% | 2 | 29200 | R-410A
211230841 | 3.08 | Yes | No | ARCOAIRE | HRCU-A-CB (Split System: Heat Pump with Remote Outdoor Unit-Air-Source) | Centrally-Ducted | DLCURAH36ABK | FEM4X42**BL |  | 37000 | 16 | 10 | 8.1 | 38500 | 34800 | 90.39% | 2 | 29200 | R-410A
211230842 | 3.08 | Yes | No | COMFORTMAKER | HRCU-A-CB (Split System: Heat Pump with Remote Outdoor Unit-Air-Source) | Centrally-Ducted | DLCURAH36ABK | FEM4X42**BL |  | 37000 | 16 | 10 | 8.1 | 38500 | 34800 | 90.39% | 2 | 29200 | R-410A
211230843 | 3.08 | Yes | No | DAY & NIGHT | HRCU-A-CB (Split System: Heat Pump with Remote Outdoor Unit-Air-Source) | Centrally-Ducted | DLCURAH36ABK | FEM4X42**BL |  | 37000 | 16 | 10 | 8.1 | 38500 | 34800 | 90.39% | 2 | 29200 | R-410A
211230844 | 3.08 | Yes | No | HEIL | HRCU-A-CB (Split System: Heat Pump with Remote Outdoor Unit-Air-Source) | Centrally-Ducted | DLCURAH36ABK | FEM4X42**BL |  | 37000 | 16 | 10 | 8.1 | 38500 | 34800 | 90.39% | 2 | 29200 | R-410A
211230845 | 3.08 | Yes | No | KEEPRITE | HRCU-A-CB (Split System: Heat Pump with Remote Outdoor Unit-Air-Source) | Centrally-Ducted | DLCURAH36ABK | FEM4X42**BL |  | 37000 | 16 | 10 | 8.1 | 38500 | 34800 | 90.39% | 2 | 29200 | R-410A
211230846 | 3.08 | Yes | No | SMART COMFORT | HRCU-A-CB (Split System: Heat Pump with Remote Outdoor Unit-Air-Source) | Centrally-Ducted | DLCURAH36ABK | FEM4X42**BL |  | 37000 | 16 | 10 | 8.1 | 38500 | 34800 | 90.39% | 2 | 29200 | R-410A
211230847 | 3.08 | Yes | No | TEMPSTAR | HRCU-A-CB (Split System: Heat Pump with Remote Outdoor Unit-Air-Source) | Centrally-Ducted | DLCURAH36ABK | FEM4X42**BL |  | 37000 | 16 | 10 | 8.1 | 38500 | 34800 | 90.39% | 2 | 29200 | R-410A
211230848 | 3.08 | Yes | No | GRANDAIRE | HRCU-A-CB (Split System: Heat Pump with Remote Outdoor Unit-Air-Source) | Centrally-Ducted | WDLCURAH36ABK | WAHL424B* |  | 37000 | 16 | 10 | 8.1 | 38500 | 34800 | 90.39% | 2 | 29200 | R-410A
211230861 | 3 | Yes | No | BRYANT HEATING AND COOLING SYSTEMS | HRCU-A-CB (Split System: Heat Pump with Remote Outdoor Unit-Air-Source) | Centrally-Ducted | 38MURAQ36AB3* | FM(C,U)4Z36**AL* |  | 36000 | 16.5 | 10 | 8.1 | 40000 | 35400 | 88.5% | 1.82 | 29600 | R-410A
211230862 | 3 | Yes | No | PAYNE HEATING AND COOLING | HRCU-A-CB (Split System: Heat Pump with Remote Outdoor Unit-Air-Source) | Centrally-Ducted | 38MURAQ36AB3* | FM(C,U)4Z36**AL* |  | 36000 | 16.5 | 10 | 8.1 | 40000 | 35400 | 88.5% | 1.82 | 29600 | R-410A
211230863 | 3 | Yes | No | AIRQUEST | HRCU-A-CB (Split System: Heat Pump with Remote Outdoor Unit-Air-Source) | Centrally-Ducted | DLCURAH36ABK | FM(C,U)4Z36**AL* |  | 36000 | 16.5 | 10 | 8.1 | 40000 | 35400 | 88.5% | 1.82 | 29600 | R-410A
211230864 | 3 | Yes | No | ARCOAIRE | HRCU-A-CB (Split System: Heat Pump with Remote Outdoor Unit-Air-Source) | Centrally-Ducted | DLCURAH36ABK | FM(C,U)4Z36**AL* |  | 36000 | 16.5 | 10 | 8.1 | 40000 | 35400 | 88.5% | 1.82 | 29600 | R-410A
211230865 | 3 | Yes | No | COMFORTMAKER | HRCU-A-CB (Split System: Heat Pump with Remote Outdoor Unit-Air-Source) | Centrally-Ducted | DLCURAH36ABK | FM(C,U)4Z36**AL* |  | 36000 | 16.5 | 10 | 8.1 | 40000 | 35400 | 88.5% | 1.82 | 29600 | R-410A
211230866 | 3 | Yes | No | DAY & NIGHT | HRCU-A-CB (Split System: Heat Pump with Remote Outdoor Unit-Air-Source) | Centrally-Ducted | DLCURAH36ABK | FM(C,U)4Z36**AL* |  | 36000 | 16.5 | 10 | 8.1 | 40000 | 35400 | 88.5% | 1.82 | 29600 | R-410A
211230867 | 3 | Yes | No | HEIL | HRCU-A-CB (Split System: Heat Pump with Remote Outdoor Unit-Air-Source) | Centrally-Ducted | DLCURAH36ABK | FM(C,U)4Z36**AL* |  | 36000 | 16.5 | 10 | 8.1 | 40000 | 35400 | 88.5% | 1.82 | 29600 | R-410A
211230868 | 3 | Yes | No | KEEPRITE | HRCU-A-CB (Split System: Heat Pump with Remote Outdoor Unit-Air-Source) | Centrally-Ducted | DLCURAH36ABK | FM(C,U)4Z36**AL* |  | 36000 | 16.5 | 10 | 8.1 | 40000 | 35400 | 88.5% | 1.82 | 29600 | R-410A
211230869 | 3 | Yes | No | SMART COMFORT | HRCU-A-CB (Split System: Heat Pump with Remote Outdoor Unit-Air-Source) | Centrally-Ducted | DLCURAH36ABK | FM(C,U)4Z36**AL* |  | 36000 | 16.5 | 10 | 8.1 | 40000 | 35400 | 88.5% | 1.82 | 29600 | R-410A
211230870 | 3 | Yes | No | TEMPSTAR | HRCU-A-CB (Split System: Heat Pump with Remote Outdoor Unit-Air-Source) | Centrally-Ducted | DLCURAH36ABK | FM(C,U)4Z36**AL* |  | 36000 | 16.5 | 10 | 8.1 | 40000 | 35400 | 88.5% | 1.82 | 29600 | R-410A
211230871 | 3 | Yes | No | GRANDAIRE | HRCU-A-CB (Split System: Heat Pump with Remote Outdoor Unit-Air-Source) | Centrally-Ducted | WDLCURAH36ABK | FM(C,U)4Z36**AL* |  | 36000 | 16.5 | 10 | 8.1 | 40000 | 35400 | 88.5% | 1.82 | 29600 | R-410A
211230883 | 2.98 | Yes | No | BRYANT HEATING AND COOLING SYSTEMS | HRCU-A-CB (Split System: Heat Pump with Remote Outdoor Unit-Air-Source) | Centrally-Ducted | 38MURAQ36AB3* | FMA4X36**AL* |  | 35800 | 17 | 10 | 8.1 | 40000 | 35200 | 88% | 1.86 | 29600 | R-410A
211230884 | 2.98 | Yes | No | PAYNE HEATING AND COOLING | HRCU-A-CB (Split System: Heat Pump with Remote Outdoor Unit-Air-Source) | Centrally-Ducted | 38MURAQ36AB3* | FMA4X36**AL* |  | 35800 | 17 | 10 | 8.1 | 40000 | 35200 | 88% | 1.86 | 29600 | R-410A
211230885 | 2.98 | Yes | No | AIRQUEST | HRCU-A-CB (Split System: Heat Pump with Remote Outdoor Unit-Air-Source) | Centrally-Ducted | DLCURAH36ABK | FMA4X36**AL* |  | 35800 | 17 | 10 | 8.1 | 40000 | 35200 | 88% | 1.86 | 29600 | R-410A
211230886 | 2.98 | Yes | No | ARCOAIRE | HRCU-A-CB (Split System: Heat Pump with Remote Outdoor Unit-Air-Source) | Centrally-Ducted | DLCURAH36ABK | FMA4X36**AL* |  | 35800 | 17 | 10 | 8.1 | 40000 | 35200 | 88% | 1.86 | 29600 | R-410A
211230887 | 2.98 | Yes | No | COMFORTMAKER | HRCU-A-CB (Split System: Heat Pump with Remote Outdoor Unit-Air-Source) | Centrally-Ducted | DLCURAH36ABK | FMA4X36**AL* |  | 35800 | 17 | 10 | 8.1 | 40000 | 35200 | 88% | 1.86 | 29600 | R-410A
211230888 | 2.98 | Yes | No | DAY & NIGHT | HRCU-A-CB (Split System: Heat Pump with Remote Outdoor Unit-Air-Source) | Centrally-Ducted | DLCURAH36ABK | FMA4X36**AL* |  | 35800 | 17 | 10 | 8.1 | 40000 | 35200 | 88% | 1.86 | 29600 | R-410A
211230889 | 2.98 | Yes | No | HEIL | HRCU-A-CB (Split System: Heat Pump with Remote Outdoor Unit-Air-Source) | Centrally-Ducted | DLCURAH36ABK | FMA4X36**AL* |  | 35800 | 17 | 10 | 8.1 | 40000 | 35200 | 88% | 1.86 | 29600 | R-410A
211230890 | 2.98 | Yes | No | KEEPRITE | HRCU-A-CB (Split System: Heat Pump with Remote Outdoor Unit-Air-Source) | Centrally-Ducted | DLCURAH36ABK | FMA4X36**AL* |  | 35800 | 17 | 10 | 8.1 | 40000 | 35200 | 88% | 1.86 | 29600 | R-410A
211230891 | 2.98 | Yes | No | SMART COMFORT | HRCU-A-CB (Split System: Heat Pump with Remote Outdoor Unit-Air-Source) | Centrally-Ducted | DLCURAH36ABK | FMA4X36**AL* |  | 35800 | 17 | 10 | 8.1 | 40000 | 35200 | 88% | 1.86 | 29600 | R-410A
211230892 | 2.98 | Yes | No | TEMPSTAR | HRCU-A-CB (Split System: Heat Pump with Remote Outdoor Unit-Air-Source) | Centrally-Ducted | DLCURAH36ABK | FMA4X36**AL* |  | 35800 | 17 | 10 | 8.1 | 40000 | 35200 | 88% | 1.86 | 29600 | R-410A
211230893 | 2.98 | Yes | No | GRANDAIRE | HRCU-A-CB (Split System: Heat Pump with Remote Outdoor Unit-Air-Source) | Centrally-Ducted | WDLCURAH36ABK | FMA4X36**AL* |  | 35800 | 17 | 10 | 8.1 | 40000 | 35200 | 88% | 1.86 | 29600 | R-410A
211230894 | 3.02 | Yes | Yes | BRYANT HEATING AND COOLING SYSTEMS | HRCU-A-CB (Split System: Heat Pump with Remote Outdoor Unit-Air-Source) | Centrally-Ducted | 38MURAQ36AB3* | FV4CN(B,F)005L |  | 36200 | 17 | 10 | 8.5 | 37600 | 34400 | 91.49% | 2.06 | 28600 | R-410A
211230895 | 3.02 | Yes | Yes | PAYNE HEATING AND COOLING | HRCU-A-CB (Split System: Heat Pump with Remote Outdoor Unit-Air-Source) | Centrally-Ducted | 38MURAQ36AB3* | FV4CN(B,F)005L |  | 36200 | 17 | 10 | 8.5 | 37600 | 34400 | 91.49% | 2.06 | 28600 | R-410A
211230896 | 3.02 | Yes | Yes | AIRQUEST | HRCU-A-CB (Split System: Heat Pump with Remote Outdoor Unit-Air-Source) | Centrally-Ducted | DLCURAH36ABK | FVM4X48***L |  | 36200 | 17 | 10 | 8.5 | 37600 | 34400 | 91.49% | 2.06 | 28600 | R-410A
211230897 | 3.02 | Yes | Yes | ARCOAIRE | HRCU-A-CB (Split System: Heat Pump with Remote Outdoor Unit-Air-Source) | Centrally-Ducted | DLCURAH36ABK | FVM4X48***L |  | 36200 | 17 | 10 | 8.5 | 37600 | 34400 | 91.49% | 2.06 | 28600 | R-410A
211230898 | 3.02 | Yes | Yes | COMFORTMAKER | HRCU-A-CB (Split System: Heat Pump with Remote Outdoor Unit-Air-Source) | Centrally-Ducted | DLCURAH36ABK | FVM4X48***L |  | 36200 | 17 | 10 | 8.5 | 37600 | 34400 | 91.49% | 2.06 | 28600 | R-410A
211230899 | 3.02 | Yes | Yes | DAY & NIGHT | HRCU-A-CB (Split System: Heat Pump with Remote Outdoor Unit-Air-Source) | Centrally-Ducted | DLCURAH36ABK | FVM4X48***L |  | 36200 | 17 | 10 | 8.5 | 37600 | 34400 | 91.49% | 2.06 | 28600 | R-410A
211230900 | 3.02 | Yes | Yes | HEIL | HRCU-A-CB (Split System: Heat Pump with Remote Outdoor Unit-Air-Source) | Centrally-Ducted | DLCURAH36ABK | FVM4X48***L |  | 36200 | 17 | 10 | 8.5 | 37600 | 34400 | 91.49% | 2.06 | 28600 | R-410A
211230901 | 3.02 | Yes | Yes | KEEPRITE | HRCU-A-CB (Split System: Heat Pump with Remote Outdoor Unit-Air-Source) | Centrally-Ducted | DLCURAH36ABK | FVM4X48***L |  | 36200 | 17 | 10 | 8.5 | 37600 | 34400 | 91.49% | 2.06 | 28600 | R-410A
211230902 | 3.02 | Yes | Yes | SMART COMFORT | HRCU-A-CB (Split System: Heat Pump with Remote Outdoor Unit-Air-Source) | Centrally-Ducted | DLCURAH36ABK | FVM4X48***L |  | 36200 | 17 | 10 | 8.5 | 37600 | 34400 | 91.49% | 2.06 | 28600 | R-410A
211230903 | 3.02 | Yes | Yes | TEMPSTAR | HRCU-A-CB (Split System: Heat Pump with Remote Outdoor Unit-Air-Source) | Centrally-Ducted | DLCURAH36ABK | FVM4X48***L |  | 36200 | 17 | 10 | 8.5 | 37600 | 34400 | 91.49% | 2.06 | 28600 | R-410A
211230904 | 2.98 | Yes | No | BRYANT HEATING AND COOLING SYSTEMS | HRCU-A-CB (Split System: Heat Pump with Remote Outdoor Unit-Air-Source) | Centrally-Ducted | 38MURAQ36AB3* | FX4DN(B,F)037L |  | 35800 | 16.5 | 10 | 8.1 | 38500 | 34600 | 89.87% | 1.94 | 29000 | R-410A
211230905 | 2.98 | Yes | No | PAYNE HEATING AND COOLING | HRCU-A-CB (Split System: Heat Pump with Remote Outdoor Unit-Air-Source) | Centrally-Ducted | 38MURAQ36AB3* | PF4MNB037L |  | 35800 | 16.5 | 10 | 8.1 | 38500 | 34600 | 89.87% | 1.94 | 29000 | R-410A
211230906 | 2.98 | Yes | No | AIRQUEST | HRCU-A-CB (Split System: Heat Pump with Remote Outdoor Unit-Air-Source) | Centrally-Ducted | DLCURAH36ABK | FXM4X36**AL |  | 35800 | 16.5 | 10 | 8.1 | 38500 | 34600 | 89.87% | 1.94 | 29000 | R-410A
211230907 | 2.98 | Yes | No | ARCOAIRE | HRCU-A-CB (Split System: Heat Pump with Remote Outdoor Unit-Air-Source) | Centrally-Ducted | DLCURAH36ABK | FXM4X36**AL |  | 35800 | 16.5 | 10 | 8.1 | 38500 | 34600 | 89.87% | 1.94 | 29000 | R-410A
211230908 | 2.98 | Yes | No | COMFORTMAKER | HRCU-A-CB (Split System: Heat Pump with Remote Outdoor Unit-Air-Source) | Centrally-Ducted | DLCURAH36ABK | FXM4X36**AL |  | 35800 | 16.5 | 10 | 8.1 | 38500 | 34600 | 89.87% | 1.94 | 29000 | R-410A
211230909 | 2.98 | Yes | No | DAY & NIGHT | HRCU-A-CB (Split System: Heat Pump with Remote Outdoor Unit-Air-Source) | Centrally-Ducted | DLCURAH36ABK | FXM4X36**AL |  | 35800 | 16.5 | 10 | 8.1 | 38500 | 34600 | 89.87% | 1.94 | 29000 | R-410A
211230910 | 2.98 | Yes | No | HEIL | HRCU-A-CB (Split System: Heat Pump with Remote Outdoor Unit-Air-Source) | Centrally-Ducted | DLCURAH36ABK | FXM4X36**AL |  | 35800 | 16.5 | 10 | 8.1 | 38500 | 34600 | 89.87% | 1.94 | 29000 | R-410A
211230911 | 2.98 | Yes | No | KEEPRITE | HRCU-A-CB (Split System: Heat Pump with Remote Outdoor Unit-Air-Source) | Centrally-Ducted | DLCURAH36ABK | FXM4X36**AL |  | 35800 | 16.5 | 10 | 8.1 | 38500 | 34600 | 89.87% | 1.94 | 29000 | R-410A
211230912 | 2.98 | Yes | No | SMART COMFORT | HRCU-A-CB (Split System: Heat Pump with Remote Outdoor Unit-Air-Source) | Centrally-Ducted | DLCURAH36ABK | FXM4X36**AL |  | 35800 | 16.5 | 10 | 8.1 | 38500 | 34600 | 89.87% | 1.94 | 29000 | R-410A
211230913 | 2.98 | Yes | No | TEMPSTAR | HRCU-A-CB (Split System: Heat Pump with Remote Outdoor Unit-Air-Source) | Centrally-Ducted | DLCURAH36ABK | FXM4X36**AL |  | 35800 | 16.5 | 10 | 8.1 | 38500 | 34600 | 89.87% | 1.94 | 29000 | R-410A
211230914 | 2.98 | Yes | No | GRANDAIRE | HRCU-A-CB (Split System: Heat Pump with Remote Outdoor Unit-Air-Source) | Centrally-Ducted | WDLCURAH36ABK | WAXL364A* |  | 35800 | 16.5 | 10 | 8.1 | 38500 | 34600 | 89.87% | 1.94 | 29000 | R-410A
211230915 | 3 | Yes | No | BRYANT HEATING AND COOLING SYSTEMS | HRCU-A-CB (Split System: Heat Pump with Remote Outdoor Unit-Air-Source) | Centrally-Ducted | 38MURAQ36AB3* | FX4DN(B,F)043L |  | 36000 | 16 | 10 | 8.1 | 38500 | 34800 | 90.39% | 1.94 | 29000 | R-410A
211230916 | 3 | Yes | No | PAYNE HEATING AND COOLING | HRCU-A-CB (Split System: Heat Pump with Remote Outdoor Unit-Air-Source) | Centrally-Ducted | 38MURAQ36AB3* | PF4MNB043L |  | 36000 | 16 | 10 | 8.1 | 38500 | 34800 | 90.39% | 1.94 | 29000 | R-410A
211230917 | 3 | Yes | No | AIRQUEST | HRCU-A-CB (Split System: Heat Pump with Remote Outdoor Unit-Air-Source) | Centrally-Ducted | DLCURAH36ABK | FXM4X42**AL |  | 36000 | 16 | 10 | 8.1 | 38500 | 34800 | 90.39% | 1.94 | 29000 | R-410A
211230918 | 3 | Yes | No | ARCOAIRE | HRCU-A-CB (Split System: Heat Pump with Remote Outdoor Unit-Air-Source) | Centrally-Ducted | DLCURAH36ABK | FXM4X42**AL |  | 36000 | 16 | 10 | 8.1 | 38500 | 34800 | 90.39% | 1.94 | 29000 | R-410A
211230919 | 3 | Yes | No | COMFORTMAKER | HRCU-A-CB (Split System: Heat Pump with Remote Outdoor Unit-Air-Source) | Centrally-Ducted | DLCURAH36ABK | FXM4X42**AL |  | 36000 | 16 | 10 | 8.1 | 38500 | 34800 | 90.39% | 1.94 | 29000 | R-410A
211230920 | 3 | Yes | No | DAY & NIGHT | HRCU-A-CB (Split System: Heat Pump with Remote Outdoor Unit-Air-Source) | Centrally-Ducted | DLCURAH36ABK | FXM4X42**AL |  | 36000 | 16 | 10 | 8.1 | 38500 | 34800 | 90.39% | 1.94 | 29000 | R-410A
211230921 | 3 | Yes | No | HEIL | HRCU-A-CB (Split System: Heat Pump with Remote Outdoor Unit-Air-Source) | Centrally-Ducted | DLCURAH36ABK | FXM4X42**AL |  | 36000 | 16 | 10 | 8.1 | 38500 | 34800 | 90.39% | 1.94 | 29000 | R-410A
211230922 | 3 | Yes | No | KEEPRITE | HRCU-A-CB (Split System: Heat Pump with Remote Outdoor Unit-Air-Source) | Centrally-Ducted | DLCURAH36ABK | FXM4X42**AL |  | 36000 | 16 | 10 | 8.1 | 38500 | 34800 | 90.39% | 1.94 | 29000 | R-410A
211230923 | 3 | Yes | No | SMART COMFORT | HRCU-A-CB (Split System: Heat Pump with Remote Outdoor Unit-Air-Source) | Centrally-Ducted | DLCURAH36ABK | FXM4X42**AL |  | 36000 | 16 | 10 | 8.1 | 38500 | 34800 | 90.39% | 1.94 | 29000 | R-410A
211230924 | 3 | Yes | No | TEMPSTAR | HRCU-A-CB (Split System: Heat Pump with Remote Outdoor Unit-Air-Source) | Centrally-Ducted | DLCURAH36ABK | FXM4X42**AL |  | 36000 | 16 | 10 | 8.1 | 38500 | 34800 | 90.39% | 1.94 | 29000 | R-410A
211230925 | 3 | Yes | No | GRANDAIRE | HRCU-A-CB (Split System: Heat Pump with Remote Outdoor Unit-Air-Source) | Centrally-Ducted | WDLCURAH36ABK | WAXL424A* |  | 36000 | 16 | 10 | 8.1 | 38500 | 34800 | 90.39% | 1.94 | 29000 | R-410A
211230926 | 3.07 | Yes | Yes | BRYANT HEATING AND COOLING SYSTEMS | HRCU-A-CB (Split System: Heat Pump with Remote Outdoor Unit-Air-Source) | Centrally-Ducted | 38MURAQ36AB3* | FX4DN(B,F)049L |  | 36800 | 16 | 10 | 8.5 | 38500 | 34600 | 89.87% | 2.08 | 29000 | R-410A
211230927 | 3.07 | Yes | Yes | PAYNE HEATING AND COOLING | HRCU-A-CB (Split System: Heat Pump with Remote Outdoor Unit-Air-Source) | Centrally-Ducted | 38MURAQ36AB3* | PF4MNB049L |  | 36800 | 16 | 10 | 8.5 | 38500 | 34600 | 89.87% | 2.08 | 29000 | R-410A
211230928 | 3.07 | Yes | Yes | AIRQUEST | HRCU-A-CB (Split System: Heat Pump with Remote Outdoor Unit-Air-Source) | Centrally-Ducted | DLCURAH36ABK | FXM4X48**AL |  | 36800 | 16 | 10 | 8.5 | 38500 | 34600 | 89.87% | 2.08 | 29000 | R-410A
211230929 | 3.07 | Yes | Yes | ARCOAIRE | HRCU-A-CB (Split System: Heat Pump with Remote Outdoor Unit-Air-Source) | Centrally-Ducted | DLCURAH36ABK | FXM4X48**AL |  | 36800 | 16 | 10 | 8.5 | 38500 | 34600 | 89.87% | 2.08 | 29000 | R-410A
211230930 | 3.07 | Yes | Yes | COMFORTMAKER | HRCU-A-CB (Split System: Heat Pump with Remote Outdoor Unit-Air-Source) | Centrally-Ducted | DLCURAH36ABK | FXM4X48**AL |  | 36800 | 16 | 10 | 8.5 | 38500 | 34600 | 89.87% | 2.08 | 29000 | R-410A
211230931 | 3.07 | Yes | Yes | DAY & NIGHT | HRCU-A-CB (Split System: Heat Pump with Remote Outdoor Unit-Air-Source) | Centrally-Ducted | DLCURAH36ABK | FXM4X48**AL |  | 36800 | 16 | 10 | 8.5 | 38500 | 34600 | 89.87% | 2.08 | 29000 | R-410A
211230932 | 3.07 | Yes | Yes | HEIL | HRCU-A-CB (Split System: Heat Pump with Remote Outdoor Unit-Air-Source) | Centrally-Ducted | DLCURAH36ABK | FXM4X48**AL |  | 36800 | 16 | 10 | 8.5 | 38500 | 34600 | 89.87% | 2.08 | 29000 | R-410A
211230933 | 3.07 | Yes | Yes | KEEPRITE | HRCU-A-CB (Split System: Heat Pump with Remote Outdoor Unit-Air-Source) | Centrally-Ducted | DLCURAH36ABK | FXM4X48**AL |  | 36800 | 16 | 10 | 8.5 | 38500 | 34600 | 89.87% | 2.08 | 29000 | R-410A
211230934 | 3.07 | Yes | Yes | SMART COMFORT | HRCU-A-CB (Split System: Heat Pump with Remote Outdoor Unit-Air-Source) | Centrally-Ducted | DLCURAH36ABK | FXM4X48**AL |  | 36800 | 16 | 10 | 8.5 | 38500 | 34600 | 89.87% | 2.08 | 29000 | R-410A
211230935 | 3.07 | Yes | Yes | TEMPSTAR | HRCU-A-CB (Split System: Heat Pump with Remote Outdoor Unit-Air-Source) | Centrally-Ducted | DLCURAH36ABK | FXM4X48**AL |  | 36800 | 16 | 10 | 8.5 | 38500 | 34600 | 89.87% | 2.08 | 29000 | R-410A
211230936 | 3.07 | Yes | Yes | GRANDAIRE | HRCU-A-CB (Split System: Heat Pump with Remote Outdoor Unit-Air-Source) | Centrally-Ducted | WDLCURAH36ABK | WAXL484A* |  | 36800 | 16 | 10 | 8.5 | 38500 | 34600 | 89.87% | 2.08 | 29000 | R-410A
211230937 | 3.02 | Yes | No | BRYANT HEATING AND COOLING SYSTEMS | HRCU-A-CB (Split System: Heat Pump with Remote Outdoor Unit-Air-Source) | Centrally-Ducted | 38MURAQ36AB3* | FZ4ANP048L |  | 36200 | 17 | 10 | 8.1 | 38500 | 34600 | 89.87% | 1.96 | 29000 | R-410A
211230938 | 2.93 | Yes | No | CARRIER | HRCU-A-CB (Split System: Heat Pump with Remote Outdoor Unit-Air-Source) | Centrally-Ducted | 38MURAQ36AB3* | CAP**3621AL* | GG96VTAA60100C | 35200 | 16.5 | 10 | 8.1 | 38500 | 35200 | 91.43% | 1.82 | 29400 | R-410A
211230941 | 3.07 | Yes | Yes | CARRIER | HRCU-A-CB (Split System: Heat Pump with Remote Outdoor Unit-Air-Source) | Centrally-Ducted | 38MURAQ36AB3* | CAP**3721AL* | GG96VTAA60100C | 36800 | 16.5 | 10 | 8.5 | 38500 | 34800 | 90.39% | 2.1 | 29000 | R-410A
211230943 | 2.93 | No | No | CARRIER | HRCU-A-CB (Split System: Heat Pump with Remote Outdoor Unit-Air-Source) | Centrally-Ducted | 38MURAQ36AB3* | CAP**4221AL* | GG96VTAA48080B | 35200 | 15.5 | 9.5 | 8.1 | 38500 | 35000 | 90.91% | 1.86 | 29400 | R-410A
211230944 | 2.95 | Yes | No | CARRIER | HRCU-A-CB (Split System: Heat Pump with Remote Outdoor Unit-Air-Source) | Centrally-Ducted | 38MURAQ36AB3* | CAP**4221AL* | GG96VTAA60100C | 35400 | 16.5 | 10 | 8.1 | 38500 | 35000 | 90.91% | 1.88 | 29200 | R-410A
211230945 | 2.95 | Yes | No | CARRIER | HRCU-A-CB (Split System: Heat Pump with Remote Outdoor Unit-Air-Source) | Centrally-Ducted | 38MURAQ36AB3* | CAP**4224AL* | GG96VTAA60100C | 35400 | 16.5 | 10 | 8.1 | 38500 | 35000 | 90.91% | 1.88 | 29200 | R-410A
211230946 | 2.97 | Yes | No | CARRIER | HRCU-A-CB (Split System: Heat Pump with Remote Outdoor Unit-Air-Source) | Centrally-Ducted | 38MURAQ36AB3* | CAP**4224AL* | GG96VTAA66120D | 35600 | 16 | 10 | 8.1 | 38500 | 35000 | 90.91% | 1.88 | 29400 | R-410A
211230948 | 3.07 | Yes | Yes | CARRIER | HRCU-A-CB (Split System: Heat Pump with Remote Outdoor Unit-Air-Source) | Centrally-Ducted | 38MURAQ36AB3* | CAP**4321AL* | GG96VTAA60100C | 36800 | 16.5 | 10 | 8.5 | 38500 | 34800 | 90.39% | 2.1 | 29000 | R-410A
211230950 | 2.98 | Yes | Yes | CARRIER | HRCU-A-CB (Split System: Heat Pump with Remote Outdoor Unit-Air-Source) | Centrally-Ducted | 38MURAQ36AB3* | CAP**4821AL* | GG96VTAA60100C | 35800 | 16.5 | 10 | 8.5 | 37800 | 34600 | 91.53% | 2.04 | 28800 | R-410A
211230951 | 3 | Yes | Yes | CARRIER | HRCU-A-CB (Split System: Heat Pump with Remote Outdoor Unit-Air-Source) | Centrally-Ducted | 38MURAQ36AB3* | CAP**4824AL* | GG96VTAA60100C | 36000 | 16.5 | 10 | 8.5 | 37800 | 34600 | 91.53% | 2.06 | 28800 | R-410A
211230952 | 3 | Yes | Yes | CARRIER | HRCU-A-CB (Split System: Heat Pump with Remote Outdoor Unit-Air-Source) | Centrally-Ducted | 38MURAQ36AB3* | CAP**4824AL* | GG96VTAA66120D | 36000 | 16 | 10 | 8.5 | 38500 | 34600 | 89.87% | 2.06 | 29000 | R-410A
211230957 | 3 | Yes | No | CARRIER | HRCU-A-CB (Split System: Heat Pump with Remote Outdoor Unit-Air-Source) | Centrally-Ducted | 38MURAQ36AB3* | CNPV*4821AL* | GG96VTAA60100C | 36000 | 16.5 | 10.5 | 8.1 | 38500 | 34800 | 90.39% | 2.02 | 29200 | R-410A
211230958 | 3 | Yes | No | CARRIER | HRCU-A-CB (Split System: Heat Pump with Remote Outdoor Unit-Air-Source) | Centrally-Ducted | 38MURAQ36AB3* | CNPV*4824AL* | GG96VTAA60100C | 36000 | 16.5 | 10.5 | 8.1 | 38500 | 34800 | 90.39% | 2.02 | 29200 | R-410A
211230959 | 3.02 | Yes | No | CARRIER | HRCU-A-CB (Split System: Heat Pump with Remote Outdoor Unit-Air-Source) | Centrally-Ducted | 38MURAQ36AB3* | CNPV*4824AL* | GG96VTAA66120D | 36200 | 16 | 10 | 8.1 | 38500 | 34800 | 90.39% | 2.02 | 29200 | R-410A
211234500 | 0.75 | Yes | Yes | LG | HRCU-A-CB-O | Mini-Splits(Non-Ducted) | LUU090HV | LCN098HV4 |  | 9000 | 20.2 | 13.65 | 10.55 | 11000 | 10100 | 91.82% | 2.11 | 7000 | R-410A
211234501 | 0.75 | Yes | Yes | LG | HRCU-A-CB-O | Mini-Splits(Non-Ducted) | LUU090HV | LQN090HV4 |  | 9000 | 21 | 12.6 | 10.4 | 10100 | 10200 | 101% | 1.94 | 6800 | R-410A
211234502 | 0.93 | Yes | Yes | LG | HRCU-A-CB-O | Mini-Splits(Non-Ducted) | LUU120HV | LCN128HV4 |  | 11100 | 19.4 | 12.6 | 10.35 | 14000 | 10700 | 76.43% | 2.13 | 9100 | R-410A
211234503 | 0.85 | Yes | Yes | LG | HRCU-A-CB-O | Mini-Splits(Non-Ducted) | LUU120HV | LQN120HV4 |  | 10200 | 20.8 | 12.6 | 10.2 | 13000 | 10800 | 83.08% | 2.09 | 9200 | R-410A
211234504 | 1.5 | Yes | Yes | LG | HRCU-A-CB-O | Mini-Splits(Non-Ducted) | LUU180HV | LCN188HV4 |  | 18000 | 20.5 | 12.5 | 9.7 | 18500 | 16200 | 87.57% | 1.85 | 12700 | R-410A
211234505 | 1.5 | Yes | Yes | LG | HRCU-A-CB | Mini-Splits(Ducted) | LUU180HV | LVN181HV4 |  | 18000 | 17.25 | 12.3 | 9.25 | 20000 | 16200 | 81% | 2.02 | 13000 | R-410A
211234506 | 2 | Yes | Yes | LG | HRCU-A-CB | Mini-Splits(Ducted) | LUU240HV | LHN248HV |  | 24000 | 16.85 | 11.7 | 9 | 27000 | 21400 | 79.26% | 1.94 | 17500 | R-410A
211234507 | 1.93 | Yes | Yes | LG | HRCU-A-CB | Mini-Splits(Ducted) | LUU240HV | LVN241HV4 |  | 23200 | 17.6 | 11.7 | 9.7 | 27000 | 21400 | 79.26% | 2.15 | 18700 | R-410A
211234508 | 3 | Yes | Yes | LG | HRCU-A-CB-O | Mini-Splits(Non-Ducted) | LUU360HV | LCN369HV |  | 36000 | 21 | 12.5 | 10 | 40000 | 35000 | 87.5% | 2.1 | 24000 | R-410A
211234509 | 3 | Yes | Yes | LG | HRCU-A-CB | Mini-Splits(Ducted) | LUU360HV | LHN368HV |  | 36000 | 18.85 | 11.85 | 9.2 | 40000 | 33600 | 84% | 1.87 | 24000 | R-410A
211234510 | 2.77 | Yes | Yes | LG | HRCU-A-CB | Mini-Splits(Ducted) | LUU360HV | LVN361HV4 |  | 33200 | 16.25 | 11.9 | 8.95 | 40000 | 33800 | 84.5% | 1.81 | 23800 | R-410A
211234513 | 1.92 | Yes | Yes | LG | HRCU-A-CB-O | Mini-Splits(Non-Ducted) | LUU240HV | LCN249HV |  | 23000 | 20 | 11.7 | 10.2 | 27000 | 21200 | 78.52% | 2.07 | 17400 | R-410A
211234514 | 3.5 | Yes | Yes | LG | HRCU-A-CB-O | Mini-Splits(Non-Ducted) | LUU420HV | LCN429HV |  | 42000 | 19.3 | 10.45 | 10.05 | 47000 | 39000 | 82.98% | 1.96 | 28000 | R-410A
211234515 | 3.5 | Yes | Yes | LG | HRCU-A-CB | Mini-Splits(Ducted) | LUU420HV | LVN420HV |  | 42000 | 17.2 | 10.75 | 9.35 | 47000 | 38500 | 81.91% | 1.88 | 29200 | R-410A
211234516 | 4 | No | No | LG | HRCU-A-CB | Mini-Splits(Ducted) | LUU480HV | LVN480HV |  | 48000 | 16.5 | 9.7 | 9.3 | 50000 | 39500 | 79% | 1.93 | 30800 | R-410A
211239220 | 2 | Yes | Yes | CARRIER | HRCU-A-CB (Split System: Heat Pump with Remote Outdoor Unit-Air-Source) | Centrally-Ducted | 38MURAQ24AB3* | FJ4DN*B24L* |  | 24000 | 16 | 10 | 9 | 26400 | 23400 | 88.64% | 1.92 | 19200 | R-410A
211239221 | 2 | Yes | Yes | BRYANT HEATING AND COOLING SYSTEMS | HRCU-A-CB (Split System: Heat Pump with Remote Outdoor Unit-Air-Source) | Centrally-Ducted | 38MURAQ24AB3* | FJ4DN*B24L* |  | 24000 | 16 | 10 | 9 | 26400 | 23400 | 88.64% | 1.92 | 19200 | R-410A
211239222 | 2 | Yes | Yes | PAYNE HEATING AND COOLING | HRCU-A-CB (Split System: Heat Pump with Remote Outdoor Unit-Air-Source) | Centrally-Ducted | 38MURAQ24AB3* | FJ4DN*B24L* |  | 24000 | 16 | 10 | 9 | 26400 | 23400 | 88.64% | 1.92 | 19200 | R-410A
211239223 | 2 | Yes | Yes | AIRQUEST | HRCU-A-CB (Split System: Heat Pump with Remote Outdoor Unit-Air-Source) | Centrally-Ducted | DLCURAH24ABK | FJMA4*24L*B* |  | 24000 | 16 | 10 | 9 | 26400 | 23400 | 88.64% | 1.92 | 19200 | R-410A
211239224 | 2 | Yes | Yes | ARCOAIRE | HRCU-A-CB (Split System: Heat Pump with Remote Outdoor Unit-Air-Source) | Centrally-Ducted | DLCURAH24ABK | FJMA4*24L*B* |  | 24000 | 16 | 10 | 9 | 26400 | 23400 | 88.64% | 1.92 | 19200 | R-410A
211239225 | 2 | Yes | Yes | COMFORTMAKER | HRCU-A-CB (Split System: Heat Pump with Remote Outdoor Unit-Air-Source) | Centrally-Ducted | DLCURAH24ABK | FJMA4*24L*B* |  | 24000 | 16 | 10 | 9 | 26400 | 23400 | 88.64% | 1.92 | 19200 | R-410A
211239226 | 2 | Yes | Yes | DAY & NIGHT | HRCU-A-CB (Split System: Heat Pump with Remote Outdoor Unit-Air-Source) | Centrally-Ducted | DLCURAH24ABK | FJMA4*24L*B* |  | 24000 | 16 | 10 | 9 | 26400 | 23400 | 88.64% | 1.92 | 19200 | R-410A
211239227 | 2 | Yes | Yes | HEIL | HRCU-A-CB (Split System: Heat Pump with Remote Outdoor Unit-Air-Source) | Centrally-Ducted | DLCURAH24ABK | FJMA4*24L*B* |  | 24000 | 16 | 10 | 9 | 26400 | 23400 | 88.64% | 1.92 | 19200 | R-410A
211239228 | 2 | Yes | Yes | KEEPRITE | HRCU-A-CB (Split System: Heat Pump with Remote Outdoor Unit-Air-Source) | Centrally-Ducted | DLCURAH24ABK | FJMA4*24L*B* |  | 24000 | 16 | 10 | 9 | 26400 | 23400 | 88.64% | 1.92 | 19200 | R-410A
211239229 | 2 | Yes | Yes | SMART COMFORT | HRCU-A-CB (Split System: Heat Pump with Remote Outdoor Unit-Air-Source) | Centrally-Ducted | DLCURAH24ABK | FJMA4*24L*B* |  | 24000 | 16 | 10 | 9 | 26400 | 23400 | 88.64% | 1.92 | 19200 | R-410A
211239230 | 2 | Yes | Yes | TEMPSTAR | HRCU-A-CB (Split System: Heat Pump with Remote Outdoor Unit-Air-Source) | Centrally-Ducted | DLCURAH24ABK | FJMA4*24L*B* |  | 24000 | 16 | 10 | 9 | 26400 | 23400 | 88.64% | 1.92 | 19200 | R-410A
211239231 | 2 | Yes | Yes | GRANDAIRE | HRCU-A-CB (Split System: Heat Pump with Remote Outdoor Unit-Air-Source) | Centrally-Ducted | WDLCURAH24ABK | WBHL244*B* |  | 24000 | 16 | 10 | 9 | 26400 | 23400 | 88.64% | 1.92 | 19200 | R-410A
211239258 | 3.63 | Yes | Yes | YORK | HRCU-A-CB (Split System: Heat Pump with Remote Outdoor Unit-Air-Source) | Centrally-Ducted | YZV48B21 | JHVVD48HE3C2N1+CC |  | 43500 | 19.5 | 12 | 9 | 44500 | 36000 | 80.9% | 2.16 | 41000 | R-410A
211239259 | 2.77 | Yes | Yes | YORK | HRCU-A-CB (Split System: Heat Pump with Remote Outdoor Unit-Air-Source) | Centrally-Ducted | YZV36B21 | JHVVC36DE2C2N1+CC |  | 33200 | 19.5 | 12 | 8.5 | 33800 | 28800 | 85.21% | 1.98 | 34000 | R-410A
211239647 | 2 | Yes | Yes | CARRIER | HRCU-A-CB (Split System: Heat Pump with Remote Outdoor Unit-Air-Source) | Centrally-Ducted | 38MURAQ24AB3* | CAP**2414AL* | 58SP*A045V14**12 | 24000 | 16 | 10 | 8.5 | 27000 | 23800 | 88.15% | 1.96 | 19500 | R-410A
211239648 | 1.95 | No | No | CARRIER | HRCU-A-CB (Split System: Heat Pump with Remote Outdoor Unit-Air-Source) | Centrally-Ducted | 38MURAQ24AB3* | CAP**2414AL* | 59SP6A040V14**10 | 23400 | 15.5 | 9.5 | 8.5 | 26800 | 24800 | 92.54% | 2.04 | 19400 | R-410A
211239649 | 1.93 | Yes | Yes | CARRIER | HRCU-A-CB (Split System: Heat Pump with Remote Outdoor Unit-Air-Source) | Centrally-Ducted | 38MURAQ24AB3* | CAP**2414AL* | 59SP6A060V14**12 | 23200 | 16 | 10 | 8.5 | 26400 | 25600 | 96.97% | 2.14 | 19300 | R-410A
211239650 | 1.98 | Yes | Yes | CARRIER | HRCU-A-CB (Split System: Heat Pump with Remote Outdoor Unit-Air-Source) | Centrally-Ducted | 38MURAQ24AB3* | CAP**2414AL* | 58TP*A045V14**12 | 23800 | 16.5 | 10 | 8.5 | 26800 | 24000 | 89.55% | 1.98 | 19400 | R-410A
211239651 | 2 | Yes | Yes | CARRIER | HRCU-A-CB (Split System: Heat Pump with Remote Outdoor Unit-Air-Source) | Centrally-Ducted | 38MURAQ24AB3* | CAP**2414AL* | 58TP*A070V14**12 | 24000 | 16.5 | 10 | 8.5 | 26800 | 23800 | 88.81% | 1.96 | 19400 | R-410A
211239653 | 2 | Yes | No | CARRIER | HRCU-A-CB (Split System: Heat Pump with Remote Outdoor Unit-Air-Source) | Centrally-Ducted | 38MURAQ24AB3* | CAP**2414AL* | 59SC5B060E14**12 | 24000 | 15.5 | 10 | 8.5 | 27200 | 23600 | 86.76% | 1.92 | 19600 | R-410A
211239654 | 1.95 | No | No | CARRIER | HRCU-A-CB (Split System: Heat Pump with Remote Outdoor Unit-Air-Source) | Centrally-Ducted | 38MURAQ24AB3* | CAP**2414AL* | 59TP6B040V14**10 | 23400 | 15.5 | 9.5 | 8.5 | 26800 | 24800 | 92.54% | 2.04 | 19400 | R-410A
211239655 | 1.93 | Yes | Yes | CARRIER | HRCU-A-CB (Split System: Heat Pump with Remote Outdoor Unit-Air-Source) | Centrally-Ducted | 38MURAQ24AB3* | CAP**2414AL* | 59TP6B060V14**12 | 23200 | 16 | 10 | 8.5 | 26400 | 25600 | 96.97% | 2.14 | 19300 | R-410A
211239657 | 2.02 | Yes | Yes | CARRIER | HRCU-A-CB (Split System: Heat Pump with Remote Outdoor Unit-Air-Source) | Centrally-Ducted | 38MURAQ24AB3* | CAP**2414AL* | 58S(B,C)*A045E14**12 | 24200 | 16 | 10 | 8.5 | 27200 | 23400 | 86.03% | 1.9 | 19600 | R-410A
211239658 | 2.02 | Yes | Yes | CARRIER | HRCU-A-CB (Split System: Heat Pump with Remote Outdoor Unit-Air-Source) | Centrally-Ducted | 38MURAQ24AB3* | CAP**2414AL* | 59SC2D060E14**12 | 24200 | 16 | 10 | 8.5 | 27200 | 23400 | 86.03% | 1.9 | 19600 | R-410A
211239660 | 2 | Yes | Yes | CARRIER | HRCU-A-CB (Split System: Heat Pump with Remote Outdoor Unit-Air-Source) | Centrally-Ducted | 38MURAQ24AB3* | CAP**2414AL* | 58S(B,C)*A070E14**12 | 24000 | 16.5 | 10 | 8.5 | 26800 | 24000 | 89.55% | 1.98 | 19400 | R-410A
211239661 | 2 | Yes | Yes | CARRIER | HRCU-A-CB (Split System: Heat Pump with Remote Outdoor Unit-Air-Source) | Centrally-Ducted | 38MURAQ24AB3* | CAP**2417AL* | 58SP*A045V14**12 | 24000 | 16 | 10 | 8.5 | 27000 | 23800 | 88.15% | 1.96 | 19500 | R-410A
211239663 | 1.98 | Yes | Yes | CARRIER | HRCU-A-CB (Split System: Heat Pump with Remote Outdoor Unit-Air-Source) | Centrally-Ducted | 38MURAQ24AB3* | CAP**2417AL* | 59SP6A060V17**14 | 23800 | 16 | 10 | 8.5 | 26800 | 24000 | 89.55% | 1.98 | 19500 | R-410A
211239664 | 1.95 | No | No | CARRIER | HRCU-A-CB (Split System: Heat Pump with Remote Outdoor Unit-Air-Source) | Centrally-Ducted | 38MURAQ24AB3* | CAP**2417AL* | 59SP6A040V14**10 | 23400 | 15.5 | 9.5 | 8.5 | 26800 | 24800 | 92.54% | 2.04 | 19400 | R-410A
211239665 | 1.92 | No | No | CARRIER | HRCU-A-CB (Split System: Heat Pump with Remote Outdoor Unit-Air-Source) | Centrally-Ducted | 38MURAQ24AB3* | CAP**2417AL* | 59SP6A040V17**12 | 23000 | 15.5 | 9.5 | 8.5 | 26400 | 26000 | 98.48% | 2.18 | 19300 | R-410A
211239666 | 1.93 | Yes | Yes | CARRIER | HRCU-A-CB (Split System: Heat Pump with Remote Outdoor Unit-Air-Source) | Centrally-Ducted | 38MURAQ24AB3* | CAP**2417AL* | 59SP6A060V14**12 | 23200 | 16.5 | 10 | 8.5 | 26400 | 25600 | 96.97% | 2.14 | 19300 | R-410A
211239667 | 1.98 | Yes | Yes | CARRIER | HRCU-A-CB (Split System: Heat Pump with Remote Outdoor Unit-Air-Source) | Centrally-Ducted | 38MURAQ24AB3* | CAP**2417AL* | 59SP6A080V17**16 | 23800 | 16.5 | 10 | 8.5 | 26800 | 24000 | 89.55% | 1.98 | 19400 | R-410A
211239668 | 1.95 | Yes | Yes | CARRIER | HRCU-A-CB (Split System: Heat Pump with Remote Outdoor Unit-Air-Source) | Centrally-Ducted | 38MURAQ24AB3* | CAP**2417AL* | 59SU5A040E17**12 | 23400 | 16.5 | 10 | 8.5 | 26400 | 25200 | 95.45% | 2.1 | 19300 | R-410A
211239669 | 2.05 | Yes | Yes | CARRIER | HRCU-A-CB (Split System: Heat Pump with Remote Outdoor Unit-Air-Source) | Centrally-Ducted | 38MURAQ24AB3* | CAP**2417AL* | 58S(B,C)*A070E17**16 | 24600 | 16 | 10 | 8.5 | 27400 | 23000 | 83.94% | 1.88 | 19700 | R-410A
211239672 | 1.98 | Yes | Yes | CARRIER | HRCU-A-CB (Split System: Heat Pump with Remote Outdoor Unit-Air-Source) | Centrally-Ducted | 38MURAQ24AB3* | CAP**2417AL* | 58SP*A045V17**16 | 23800 | 16 | 10 | 8.5 | 26800 | 24000 | 89.55% | 1.98 | 19400 | R-410A
211239673 | 1.97 | Yes | Yes | CARRIER | HRCU-A-CB (Split System: Heat Pump with Remote Outdoor Unit-Air-Source) | Centrally-Ducted | 38MURAQ24AB3* | CAP**2417AL* | 58SP*A070V17**16 | 23600 | 16.5 | 10 | 8.5 | 26600 | 24600 | 92.48% | 2.04 | 19300 | R-410A
211239674 | 2 | Yes | Yes | CARRIER | HRCU-A-CB (Split System: Heat Pump with Remote Outdoor Unit-Air-Source) | Centrally-Ducted | 38MURAQ24AB3* | CAP**2417AL* | 59SU5A060E17**16 | 24000 | 16.5 | 10 | 8.5 | 26800 | 24000 | 89.55% | 1.98 | 19400 | R-410A
211239675 | 1.97 | Yes | Yes | CARRIER | HRCU-A-CB (Split System: Heat Pump with Remote Outdoor Unit-Air-Source) | Centrally-Ducted | 38MURAQ24AB3* | CAP**2417AL* | 58SU*A040E17**12 | 23600 | 17 | 10 | 8.5 | 26600 | 24600 | 92.48% | 2.04 | 19300 | R-410A
211239676 | 2 | Yes | Yes | CARRIER | HRCU-A-CB (Split System: Heat Pump with Remote Outdoor Unit-Air-Source) | Centrally-Ducted | 38MURAQ24AB3* | CAP**2417AL* | 58TP*A045V14**12 | 24000 | 16.5 | 10 | 8.5 | 26800 | 24000 | 89.55% | 1.98 | 19400 | R-410A
211239677 | 2 | Yes | Yes | CARRIER | HRCU-A-CB (Split System: Heat Pump with Remote Outdoor Unit-Air-Source) | Centrally-Ducted | 38MURAQ24AB3* | CAP**2417AL* | 58TP*A070V14**12 | 24000 | 16.5 | 10 | 8.5 | 26800 | 23600 | 88.06% | 1.96 | 19400 | R-410A
211239678 | 1.95 | Yes | Yes | CARRIER | HRCU-A-CB (Split System: Heat Pump with Remote Outdoor Unit-Air-Source) | Centrally-Ducted | 38MURAQ24AB3* | CAP**2417AL* | 58TP*A090V17**16 | 23400 | 16.5 | 10 | 8.5 | 26600 | 24800 | 93.23% | 2.08 | 19300 | R-410A
211239679 | 1.92 | No | No | CARRIER | HRCU-A-CB (Split System: Heat Pump with Remote Outdoor Unit-Air-Source) | Centrally-Ducted | 38MURAQ24AB3* | CAP**2417AL* | 59TP6B040V17**12 | 23000 | 15.5 | 9.5 | 8.5 | 26400 | 26000 | 98.48% | 2.18 | 19300 | R-410A
211239680 | 1.98 | Yes | Yes | CARRIER | HRCU-A-CB (Split System: Heat Pump with Remote Outdoor Unit-Air-Source) | Centrally-Ducted | 38MURAQ24AB3* | CAP**2417AL* | 59TP6B080V17**16 | 23800 | 16.5 | 10 | 8.5 | 26800 | 24000 | 89.55% | 1.98 | 19400 | R-410A
211239681 | 1.98 | Yes | Yes | CARRIER | HRCU-A-CB (Split System: Heat Pump with Remote Outdoor Unit-Air-Source) | Centrally-Ducted | 38MURAQ24AB3* | CAP**2417AL* | 58TP*A070V17**16 | 23800 | 16.5 | 10 | 8.5 | 26800 | 24000 | 89.55% | 2 | 19300 | R-410A
211239684 | 2 | Yes | No | CARRIER | HRCU-A-CB (Split System: Heat Pump with Remote Outdoor Unit-Air-Source) | Centrally-Ducted | 38MURAQ24AB3* | CAP**2417AL* | 59SC5B060E14**12 | 24000 | 15.5 | 10 | 8.5 | 27200 | 23600 | 86.76% | 1.92 | 19600 | R-410A
211239685 | 1.95 | Yes | No | CARRIER | HRCU-A-CB (Split System: Heat Pump with Remote Outdoor Unit-Air-Source) | Centrally-Ducted | 38MURAQ24AB3* | CAP**2417AL* | 59TP6B040V14**10 | 23400 | 15.5 | 10 | 8.5 | 26800 | 24800 | 92.54% | 2.04 | 19400 | R-410A
211239686 | 1.93 | Yes | Yes | CARRIER | HRCU-A-CB (Split System: Heat Pump with Remote Outdoor Unit-Air-Source) | Centrally-Ducted | 38MURAQ24AB3* | CAP**2417AL* | 59TP6B060V14**12 | 23200 | 16.5 | 10 | 8.5 | 26400 | 25600 | 96.97% | 2.14 | 19300 | R-410A
211239688 | 1.97 | Yes | Yes | CARRIER | HRCU-A-CB (Split System: Heat Pump with Remote Outdoor Unit-Air-Source) | Centrally-Ducted | 38MURAQ24AB3* | CAP**2417AL* | 59TP6B060V17**14 | 23600 | 16 | 10 | 8.5 | 26800 | 24400 | 91.04% | 2.02 | 19400 | R-410A
211239689 | 2.03 | Yes | Yes | CARRIER | HRCU-A-CB (Split System: Heat Pump with Remote Outdoor Unit-Air-Source) | Centrally-Ducted | 38MURAQ24AB3* | CAP**2417AL* | 58S(B,C)*A045E14**12 | 24400 | 16 | 10 | 8.5 | 27200 | 23200 | 85.29% | 1.9 | 19600 | R-410A
211239690 | 1.98 | Yes | Yes | CARRIER | HRCU-A-CB (Split System: Heat Pump with Remote Outdoor Unit-Air-Source) | Centrally-Ducted | 38MURAQ24AB3* | CAP**2417AL* | 58S(B,C)*A045E17**12 | 23800 | 16.5 | 10 | 8.5 | 26800 | 24200 | 90.3% | 2 | 19400 | R-410A
211239691 | 2 | Yes | Yes | CARRIER | HRCU-A-CB (Split System: Heat Pump with Remote Outdoor Unit-Air-Source) | Centrally-Ducted | 38MURAQ24AB3* | CAP**2417AL* | 58S(B,C)*A070E17**12 | 24000 | 16 | 10 | 8.5 | 27000 | 23600 | 87.41% | 1.94 | 19500 | R-410A
211239692 | 2.02 | Yes | Yes | CARRIER | HRCU-A-CB (Split System: Heat Pump with Remote Outdoor Unit-Air-Source) | Centrally-Ducted | 38MURAQ24AB3* | CAP**2417AL* | 58S(B,C)*A090E17**14 | 24200 | 16.5 | 10 | 8.5 | 27000 | 23400 | 86.67% | 1.94 | 19500 | R-410A
211239693 | 1.93 | Yes | Yes | CARRIER | HRCU-A-CB (Split System: Heat Pump with Remote Outdoor Unit-Air-Source) | Centrally-Ducted | 38MURAQ24AB3* | CAP**2417AL* | 59SC2D060E14**12 | 23200 | 16.5 | 10 | 8.5 | 26400 | 25800 | 97.73% | 2.18 | 19200 | R-410A
211239694 | 2 | Yes | Yes | CARRIER | HRCU-A-CB (Split System: Heat Pump with Remote Outdoor Unit-Air-Source) | Centrally-Ducted | 38MURAQ24AB3* | CAP**2417AL* | 59SC2D060E17**14 | 24000 | 16.5 | 10 | 8.5 | 26800 | 23800 | 88.81% | 1.96 | 19400 | R-410A
211239695 | 2 | Yes | Yes | CARRIER | HRCU-A-CB (Split System: Heat Pump with Remote Outdoor Unit-Air-Source) | Centrally-Ducted | 38MURAQ24AB3* | CAP**2417AL* | 59SC2D080E17**16 | 24000 | 17 | 10 | 8.5 | 26800 | 23800 | 88.81% | 1.96 | 19400 | R-410A
211239696 | 2.03 | Yes | No | CARRIER | HRCU-A-CB (Split System: Heat Pump with Remote Outdoor Unit-Air-Source) | Centrally-Ducted | 38MURAQ24AB3* | CAP**2417AL* | 59SC5B060E17**14 | 24400 | 15.5 | 10 | 8.5 | 27200 | 23200 | 85.29% | 1.9 | 19600 | R-410A
211239697 | 2.03 | Yes | No | CARRIER | HRCU-A-CB (Split System: Heat Pump with Remote Outdoor Unit-Air-Source) | Centrally-Ducted | 38MURAQ24AB3* | CAP**2417AL* | 59SC5B080E17**16 | 24400 | 15.5 | 10 | 8.5 | 27400 | 23000 | 83.94% | 1.88 | 19700 | R-410A
211239699 | 1.95 | No | No | CARRIER | HRCU-A-CB (Split System: Heat Pump with Remote Outdoor Unit-Air-Source) | Centrally-Ducted | 38MURAQ24AB3* | CAP**2417AL* | 59SC2D040E17**12 | 23400 | 15.5 | 9.5 | 8.5 | 26800 | 24800 | 92.54% | 2.04 | 19400 | R-410A
211239700 | 2 | Yes | Yes | CARRIER | HRCU-A-CB (Split System: Heat Pump with Remote Outdoor Unit-Air-Source) | Centrally-Ducted | 38MURAQ24AB3* | CAP**2417AL* | 58S(B,C)*A070E14**12 | 24000 | 16.5 | 10 | 8.5 | 26800 | 23800 | 88.81% | 1.96 | 19400 | R-410A
211239701 | 2.05 | Yes | Yes | CARRIER | HRCU-A-CB (Split System: Heat Pump with Remote Outdoor Unit-Air-Source) | Centrally-Ducted | 38MURAQ24AB3* | CAP**2417AL* | 58SU*A060E17**16 | 24600 | 16.5 | 10 | 8.5 | 27200 | 23000 | 84.56% | 1.9 | 19600 | R-410A
211239702 | 1.95 | Yes | Yes | CARRIER | HRCU-A-CB (Split System: Heat Pump with Remote Outdoor Unit-Air-Source) | Centrally-Ducted | 38MURAQ24AB3* | CAP**2417AL* | OVMAAB036098 | 23400 | 16.5 | 10 | 8.5 | 26600 | 25000 | 93.98% | 2.08 | 19300 | R-410A
211239703 | 1.92 | No | No | CARRIER | HRCU-A-CB (Split System: Heat Pump with Remote Outdoor Unit-Air-Source) | Centrally-Ducted | 38MURAQ24AB3* | CAP**2417AL* | OVLAAB036098 | 23000 | 16 | 9.5 | 8.5 | 26400 | 26000 | 98.48% | 2.18 | 19200 | R-410A
211239704 | 1.98 | Yes | No | CARRIER | HRCU-A-CB (Split System: Heat Pump with Remote Outdoor Unit-Air-Source) | Centrally-Ducted | 38MURAQ24AB3* | CAP**2417AL* | OVMAAB042112 | 23800 | 15.5 | 10 | 8.5 | 27000 | 24000 | 88.89% | 1.96 | 19500 | R-410A
211239705 | 2.08 | Yes | Yes | CARRIER | HRCU-A-CB (Split System: Heat Pump with Remote Outdoor Unit-Air-Source) | Centrally-Ducted | 38MURAQ24AB3* | CAP**2517AL* | 58SP*A045V14**12 | 25000 | 16.5 | 10.5 | 8.5 | 25800 | 21000 | 81.4% | 1.76 | 18900 | R-410A
211239707 | 2.07 | Yes | Yes | CARRIER | HRCU-A-CB (Split System: Heat Pump with Remote Outdoor Unit-Air-Source) | Centrally-Ducted | 38MURAQ24AB3* | CAP**2517AL* | 59SP6A060V17**14 | 24800 | 16.5 | 10 | 8.5 | 25600 | 21200 | 82.81% | 1.78 | 18900 | R-410A
211239708 | 2.03 | Yes | Yes | CARRIER | HRCU-A-CB (Split System: Heat Pump with Remote Outdoor Unit-Air-Source) | Centrally-Ducted | 38MURAQ24AB3* | CAP**2517AL* | 59SP6A040V14**10 | 24400 | 16 | 10 | 8.5 | 25600 | 21400 | 83.59% | 1.78 | 18800 | R-410A
211239709 | 1.98 | Yes | No | CARRIER | HRCU-A-CB (Split System: Heat Pump with Remote Outdoor Unit-Air-Source) | Centrally-Ducted | 38MURAQ24AB3* | CAP**2517AL* | 59SP6A040V17**12 | 23800 | 16 | 10 | 8.1 | 25200 | 21800 | 86.51% | 1.82 | 18600 | R-410A
211239710 | 2 | Yes | No | CARRIER | HRCU-A-CB (Split System: Heat Pump with Remote Outdoor Unit-Air-Source) | Centrally-Ducted | 38MURAQ24AB3* | CAP**2517AL* | 59SP6A060V14**12 | 24000 | 16.5 | 10 | 8.1 | 25200 | 21600 | 85.71% | 1.82 | 18600 | R-410A
211239711 | 2.07 | Yes | Yes | CARRIER | HRCU-A-CB (Split System: Heat Pump with Remote Outdoor Unit-Air-Source) | Centrally-Ducted | 38MURAQ24AB3* | CAP**2517AL* | 59SP6A080V17**16 | 24800 | 17 | 10.5 | 8.5 | 25600 | 21200 | 82.81% | 1.78 | 18800 | R-410A
211239712 | 2.02 | Yes | Yes | CARRIER | HRCU-A-CB (Split System: Heat Pump with Remote Outdoor Unit-Air-Source) | Centrally-Ducted | 38MURAQ24AB3* | CAP**2517AL* | 59SU5A040E17**12 | 24200 | 17 | 10 | 8.5 | 25200 | 21600 | 85.71% | 1.8 | 18600 | R-410A
211239716 | 2.07 | Yes | Yes | CARRIER | HRCU-A-CB (Split System: Heat Pump with Remote Outdoor Unit-Air-Source) | Centrally-Ducted | 38MURAQ24AB3* | CAP**2517AL* | 58SP*A045V17**16 | 24800 | 16.5 | 10 | 8.5 | 25600 | 21200 | 82.81% | 1.78 | 18900 | R-410A
211239717 | 2.03 | Yes | Yes | CARRIER | HRCU-A-CB (Split System: Heat Pump with Remote Outdoor Unit-Air-Source) | Centrally-Ducted | 38MURAQ24AB3* | CAP**2517AL* | 58SP*A070V17**16 | 24400 | 17 | 10 | 8.5 | 25400 | 21400 | 84.25% | 1.8 | 18700 | R-410A
211239718 | 2.07 | Yes | Yes | CARRIER | HRCU-A-CB (Split System: Heat Pump with Remote Outdoor Unit-Air-Source) | Centrally-Ducted | 38MURAQ24AB3* | CAP**2517AL* | 59SU5A060E17**16 | 24800 | 17 | 10.5 | 8.5 | 25600 | 21000 | 82.03% | 1.78 | 18800 | R-410A
211239719 | 2.05 | Yes | Yes | CARRIER | HRCU-A-CB (Split System: Heat Pump with Remote Outdoor Unit-Air-Source) | Centrally-Ducted | 38MURAQ24AB3* | CAP**2517AL* | 58SU*A040E17**12 | 24600 | 17.5 | 10.5 | 8.5 | 25400 | 21200 | 83.46% | 1.8 | 18600 | R-410A
211239720 | 2.07 | Yes | Yes | CARRIER | HRCU-A-CB (Split System: Heat Pump with Remote Outdoor Unit-Air-Source) | Centrally-Ducted | 38MURAQ24AB3* | CAP**2517AL* | 58TP*A045V14**12 | 24800 | 17 | 10.5 | 8.5 | 25600 | 21200 | 82.81% | 1.78 | 18800 | R-410A
211239721 | 2.08 | Yes | Yes | CARRIER | HRCU-A-CB (Split System: Heat Pump with Remote Outdoor Unit-Air-Source) | Centrally-Ducted | 38MURAQ24AB3* | CAP**2517AL* | 58TP*A070V14**12 | 25000 | 17 | 10.5 | 8.5 | 25600 | 21000 | 82.03% | 1.78 | 18900 | R-410A
211239722 | 2.03 | Yes | Yes | CARRIER | HRCU-A-CB (Split System: Heat Pump with Remote Outdoor Unit-Air-Source) | Centrally-Ducted | 38MURAQ24AB3* | CAP**2517AL* | 58TP*A090V17**16 | 24400 | 17 | 10 | 8.5 | 25200 | 21400 | 84.92% | 1.8 | 18600 | R-410A
211239723 | 1.98 | Yes | No | CARRIER | HRCU-A-CB (Split System: Heat Pump with Remote Outdoor Unit-Air-Source) | Centrally-Ducted | 38MURAQ24AB3* | CAP**2517AL* | 59TP6B040V17**12 | 23800 | 16 | 10 | 8.1 | 25200 | 21800 | 86.51% | 1.82 | 18600 | R-410A
211239724 | 2.07 | Yes | Yes | CARRIER | HRCU-A-CB (Split System: Heat Pump with Remote Outdoor Unit-Air-Source) | Centrally-Ducted | 38MURAQ24AB3* | CAP**2517AL* | 59TP6B080V17**16 | 24800 | 17 | 10.5 | 8.5 | 25600 | 21200 | 82.81% | 1.78 | 18800 | R-410A
211239725 | 2.07 | Yes | Yes | CARRIER | HRCU-A-CB (Split System: Heat Pump with Remote Outdoor Unit-Air-Source) | Centrally-Ducted | 38MURAQ24AB3* | CAP**2517AL* | 58TP*A070V17**16 | 24800 | 17 | 10.5 | 8.5 | 25400 | 21200 | 83.46% | 1.78 | 18800 | R-410A
211239727 | 2.05 | Yes | No | CARRIER | HRCU-A-CB (Split System: Heat Pump with Remote Outdoor Unit-Air-Source) | Centrally-Ducted | 38MURAQ24AB3* | CAP**2517AL* | 59SC5B040E17**12 | 24600 | 15.2 | 10 | 8.5 | 25800 | 21200 | 82.17% | 1.76 | 19100 | R-410A
211239728 | 2.08 | Yes | Yes | CARRIER | HRCU-A-CB (Split System: Heat Pump with Remote Outdoor Unit-Air-Source) | Centrally-Ducted | 38MURAQ24AB3* | CAP**2517AL* | 59SC5B060E14**12 | 25000 | 16 | 10 | 8.5 | 26000 | 21000 | 80.77% | 1.76 | 19100 | R-410A
211239729 | 2.03 | Yes | Yes | CARRIER | HRCU-A-CB (Split System: Heat Pump with Remote Outdoor Unit-Air-Source) | Centrally-Ducted | 38MURAQ24AB3* | CAP**2517AL* | 59TP6B040V14**10 | 24400 | 16 | 10 | 8.5 | 25600 | 21600 | 84.38% | 1.78 | 18800 | R-410A
211239730 | 2 | Yes | No | CARRIER | HRCU-A-CB (Split System: Heat Pump with Remote Outdoor Unit-Air-Source) | Centrally-Ducted | 38MURAQ24AB3* | CAP**2517AL* | 59TP6B060V14**12 | 24000 | 16.5 | 10 | 8.1 | 25200 | 21600 | 85.71% | 1.82 | 18600 | R-410A
211239732 | 2.05 | Yes | Yes | CARRIER | HRCU-A-CB (Split System: Heat Pump with Remote Outdoor Unit-Air-Source) | Centrally-Ducted | 38MURAQ24AB3* | CAP**2517AL* | 59TP6B060V17**14 | 24600 | 16.5 | 10 | 8.5 | 25400 | 21400 | 84.25% | 1.78 | 18800 | R-410A
211239733 | 2.12 | Yes | Yes | CARRIER | HRCU-A-CB (Split System: Heat Pump with Remote Outdoor Unit-Air-Source) | Centrally-Ducted | 38MURAQ24AB3* | CAP**2517AL* | 58S(B,C)*A045E14**12 | 25400 | 16.5 | 10.5 | 8.5 | 26000 | 20800 | 80% | 1.76 | 19100 | R-410A
211239734 | 2.07 | Yes | Yes | CARRIER | HRCU-A-CB (Split System: Heat Pump with Remote Outdoor Unit-Air-Source) | Centrally-Ducted | 38MURAQ24AB3* | CAP**2517AL* | 58S(B,C)*A045E17**12 | 24800 | 17 | 10.5 | 8.5 | 25600 | 21200 | 82.81% | 1.78 | 18800 | R-410A
211239735 | 2.08 | Yes | Yes | CARRIER | HRCU-A-CB (Split System: Heat Pump with Remote Outdoor Unit-Air-Source) | Centrally-Ducted | 38MURAQ24AB3* | CAP**2517AL* | 58S(B,C)*A070E17**12 | 25000 | 16.5 | 10.5 | 8.5 | 25800 | 21000 | 81.4% | 1.76 | 18900 | R-410A
211239736 | 2.1 | Yes | Yes | CARRIER | HRCU-A-CB (Split System: Heat Pump with Remote Outdoor Unit-Air-Source) | Centrally-Ducted | 38MURAQ24AB3* | CAP**2517AL* | 58S(B,C)*A090E17**14 | 25200 | 17 | 10.5 | 8.5 | 25800 | 20800 | 80.62% | 1.76 | 18900 | R-410A
211239737 | 2 | Yes | No | CARRIER | HRCU-A-CB (Split System: Heat Pump with Remote Outdoor Unit-Air-Source) | Centrally-Ducted | 38MURAQ24AB3* | CAP**2517AL* | 59SC2D060E14**12 | 24000 | 17 | 10 | 8.1 | 25000 | 21800 | 87.2% | 1.82 | 18500 | R-410A
211239738 | 2.08 | Yes | Yes | CARRIER | HRCU-A-CB (Split System: Heat Pump with Remote Outdoor Unit-Air-Source) | Centrally-Ducted | 38MURAQ24AB3* | CAP**2517AL* | 59SC2D060E17**14 | 25000 | 17 | 10.5 | 8.5 | 25600 | 21000 | 82.03% | 1.78 | 18800 | R-410A
211239739 | 2.08 | Yes | Yes | CARRIER | HRCU-A-CB (Split System: Heat Pump with Remote Outdoor Unit-Air-Source) | Centrally-Ducted | 38MURAQ24AB3* | CAP**2517AL* | 59SC2D080E17**16 | 25000 | 17.5 | 10.5 | 8.5 | 25600 | 21000 | 82.03% | 1.78 | 18800 | R-410A
211239742 | 2.07 | Yes | No | CARRIER | HRCU-A-CB (Split System: Heat Pump with Remote Outdoor Unit-Air-Source) | Centrally-Ducted | 38MURAQ24AB3* | CAP**2517AL* | 59SC2D040E14**10 | 24800 | 15.5 | 10 | 8.5 | 26000 | 21200 | 81.54% | 1.76 | 19100 | R-410A
211239743 | 2.02 | Yes | No | CARRIER | HRCU-A-CB (Split System: Heat Pump with Remote Outdoor Unit-Air-Source) | Centrally-Ducted | 38MURAQ24AB3* | CAP**2517AL* | 59SC2D040E17**12 | 24200 | 16 | 10 | 8.1 | 25400 | 21600 | 85.04% | 1.78 | 18800 | R-410A
211239744 | 2.08 | Yes | Yes | CARRIER | HRCU-A-CB (Split System: Heat Pump with Remote Outdoor Unit-Air-Source) | Centrally-Ducted | 38MURAQ24AB3* | CAP**2517AL* | 58S(B,C)*A070E14**12 | 25000 | 17 | 10.5 | 8.5 | 25600 | 21000 | 82.03% | 1.78 | 18900 | R-410A
211239745 | 2.13 | Yes | Yes | CARRIER | HRCU-A-CB (Split System: Heat Pump with Remote Outdoor Unit-Air-Source) | Centrally-Ducted | 38MURAQ24AB3* | CAP**2517AL* | 58SU*A060E17**16 | 25600 | 17 | 10.5 | 8.5 | 26000 | 20600 | 79.23% | 1.76 | 19100 | R-410A
211239746 | 2.02 | Yes | Yes | CARRIER | HRCU-A-CB (Split System: Heat Pump with Remote Outdoor Unit-Air-Source) | Centrally-Ducted | 38MURAQ24AB3* | CAP**2517AL* | OVMAAB036098 | 24200 | 17 | 10 | 8.5 | 25200 | 21600 | 85.71% | 1.8 | 18600 | R-410A
211239747 | 2 | Yes | No | CARRIER | HRCU-A-CB (Split System: Heat Pump with Remote Outdoor Unit-Air-Source) | Centrally-Ducted | 38MURAQ24AB3* | CAP**2517AL* | OVLAAB036098 | 24000 | 16.5 | 10 | 8.1 | 25000 | 21800 | 87.2% | 1.82 | 18600 | R-410A
211239748 | 2.07 | Yes | Yes | CARRIER | HRCU-A-CB (Split System: Heat Pump with Remote Outdoor Unit-Air-Source) | Centrally-Ducted | 38MURAQ24AB3* | CAP**2517AL* | OVMAAB042112 | 24800 | 16 | 10 | 8.5 | 25800 | 21200 | 82.17% | 1.76 | 19000 | R-410A
211239749 | 2.02 | Yes | Yes | CARRIER | HRCU-A-CB (Split System: Heat Pump with Remote Outdoor Unit-Air-Source) | Centrally-Ducted | 38MURAQ24AB3* | CAP**3014AL* | 58SP*A045V14**12 | 24200 | 16 | 10 | 8.5 | 26400 | 23000 | 87.12% | 1.9 | 19200 | R-410A
211239750 | 1.97 | Yes | No | CARRIER | HRCU-A-CB (Split System: Heat Pump with Remote Outdoor Unit-Air-Source) | Centrally-Ducted | 38MURAQ24AB3* | CAP**3014AL* | 59SP6A040V14**10 | 23600 | 15.5 | 10 | 8.5 | 26200 | 23600 | 90.08% | 1.94 | 19100 | R-410A
211239751 | 1.95 | Yes | Yes | CARRIER | HRCU-A-CB (Split System: Heat Pump with Remote Outdoor Unit-Air-Source) | Centrally-Ducted | 38MURAQ24AB3* | CAP**3014AL* | 59SP6A060V14**12 | 23400 | 16.5 | 10 | 8.5 | 25800 | 24200 | 93.8% | 2 | 19000 | R-410A
211239752 | 2 | Yes | Yes | CARRIER | HRCU-A-CB (Split System: Heat Pump with Remote Outdoor Unit-Air-Source) | Centrally-Ducted | 38MURAQ24AB3* | CAP**3014AL* | 58TP*A045V14**12 | 24000 | 16.5 | 10 | 8.5 | 26200 | 23000 | 87.79% | 1.9 | 19100 | R-410A
211239753 | 2.02 | Yes | Yes | CARRIER | HRCU-A-CB (Split System: Heat Pump with Remote Outdoor Unit-Air-Source) | Centrally-Ducted | 38MURAQ24AB3* | CAP**3014AL* | 58TP*A070V14**12 | 24200 | 16.5 | 10 | 8.5 | 26400 | 23000 | 87.12% | 1.9 | 19200 | R-410A
211239755 | 2.02 | Yes | No | CARRIER | HRCU-A-CB (Split System: Heat Pump with Remote Outdoor Unit-Air-Source) | Centrally-Ducted | 38MURAQ24AB3* | CAP**3014AL* | 59SC5B060E14**12 | 24200 | 15.5 | 10 | 8.5 | 26600 | 22800 | 85.71% | 1.86 | 19400 | R-410A
211239756 | 1.97 | Yes | No | CARRIER | HRCU-A-CB (Split System: Heat Pump with Remote Outdoor Unit-Air-Source) | Centrally-Ducted | 38MURAQ24AB3* | CAP**3014AL* | 59TP6B040V14**10 | 23600 | 15.5 | 10 | 8.5 | 26200 | 23600 | 90.08% | 1.94 | 19100 | R-410A
211239757 | 1.95 | Yes | Yes | CARRIER | HRCU-A-CB (Split System: Heat Pump with Remote Outdoor Unit-Air-Source) | Centrally-Ducted | 38MURAQ24AB3* | CAP**3014AL* | 59TP6B060V14**12 | 23400 | 16.5 | 10 | 8.5 | 25800 | 24200 | 93.8% | 2 | 19000 | R-410A
211239759 | 2.03 | Yes | Yes | CARRIER | HRCU-A-CB (Split System: Heat Pump with Remote Outdoor Unit-Air-Source) | Centrally-Ducted | 38MURAQ24AB3* | CAP**3014AL* | 58S(B,C)*A045E14**12 | 24400 | 16 | 10 | 8.5 | 26600 | 22600 | 84.96% | 1.86 | 19300 | R-410A
211239760 | 1.95 | Yes | Yes | CARRIER | HRCU-A-CB (Split System: Heat Pump with Remote Outdoor Unit-Air-Source) | Centrally-Ducted | 38MURAQ24AB3* | CAP**3014AL* | 59SC2D060E14**12 | 23400 | 16.5 | 10 | 8.5 | 25800 | 24400 | 94.57% | 2.02 | 18900 | R-410A
211239762 | 2.02 | Yes | Yes | CARRIER | HRCU-A-CB (Split System: Heat Pump with Remote Outdoor Unit-Air-Source) | Centrally-Ducted | 38MURAQ24AB3* | CAP**3014AL* | 58S(B,C)*A070E14**12 | 24200 | 16.5 | 10 | 8.5 | 26400 | 23000 | 87.12% | 1.9 | 19200 | R-410A
211239763 | 1.95 | Yes | Yes | CARRIER | HRCU-A-CB (Split System: Heat Pump with Remote Outdoor Unit-Air-Source) | Centrally-Ducted | 38MURAQ24AB3* | CAP**3017AL* | 58SP*A045V14**12 | 23400 | 16.5 | 10 | 8.5 | 25800 | 24400 | 94.57% | 2.02 | 18900 | R-410A
211239765 | 1.95 | Yes | Yes | CARRIER | HRCU-A-CB (Split System: Heat Pump with Remote Outdoor Unit-Air-Source) | Centrally-Ducted | 38MURAQ24AB3* | CAP**3017AL* | 59SP6A060V17**14 | 23400 | 16.5 | 10 | 8.5 | 25800 | 24200 | 93.8% | 2.02 | 18900 | R-410A
211239766 | 1.93 | Yes | Yes | CARRIER | HRCU-A-CB (Split System: Heat Pump with Remote Outdoor Unit-Air-Source) | Centrally-Ducted | 38MURAQ24AB3* | CAP**3017AL* | 59SP6A040V14**10 | 23200 | 16 | 10 | 8.5 | 25800 | 24200 | 93.8% | 2.02 | 19000 | R-410A
211239767 | 1.93 | No | No | CARRIER | HRCU-A-CB (Split System: Heat Pump with Remote Outdoor Unit-Air-Source) | Centrally-Ducted | 38MURAQ24AB3* | CAP**3017AL* | 59SP6A040V17**12 | 23200 | 16 | 9.5 | 8.5 | 25800 | 24200 | 93.8% | 2 | 19000 | R-410A
211239768 | 1.95 | Yes | Yes | CARRIER | HRCU-A-CB (Split System: Heat Pump with Remote Outdoor Unit-Air-Source) | Centrally-Ducted | 38MURAQ24AB3* | CAP**3017AL* | 59SP6A060V14**12 | 23400 | 16.5 | 10 | 8.5 | 26000 | 24000 | 92.31% | 1.98 | 19000 | R-410A
211239769 | 2.02 | Yes | Yes | CARRIER | HRCU-A-CB (Split System: Heat Pump with Remote Outdoor Unit-Air-Source) | Centrally-Ducted | 38MURAQ24AB3* | CAP**3017AL* | 59SP6A080V17**16 | 24200 | 16.5 | 10 | 8.5 | 26400 | 23000 | 87.12% | 1.9 | 19200 | R-410A
211239770 | 1.97 | Yes | Yes | CARRIER | HRCU-A-CB (Split System: Heat Pump with Remote Outdoor Unit-Air-Source) | Centrally-Ducted | 38MURAQ24AB3* | CAP**3017AL* | 59SU5A040E17**12 | 23600 | 16.5 | 10 | 8.5 | 26000 | 23800 | 91.54% | 1.98 | 19000 | R-410A
211239771 | 2.07 | Yes | Yes | CARRIER | HRCU-A-CB (Split System: Heat Pump with Remote Outdoor Unit-Air-Source) | Centrally-Ducted | 38MURAQ24AB3* | CAP**3017AL* | 58S(B,C)*A070E17**16 | 24800 | 16 | 10 | 8.5 | 26800 | 22200 | 82.84% | 1.82 | 19400 | R-410A
211239774 | 2.02 | Yes | Yes | CARRIER | HRCU-A-CB (Split System: Heat Pump with Remote Outdoor Unit-Air-Source) | Centrally-Ducted | 38MURAQ24AB3* | CAP**3017AL* | 58SP*A045V17**16 | 24200 | 16.5 | 10 | 8.5 | 26400 | 23000 | 87.12% | 1.9 | 19200 | R-410A
211239775 | 1.98 | Yes | Yes | CARRIER | HRCU-A-CB (Split System: Heat Pump with Remote Outdoor Unit-Air-Source) | Centrally-Ducted | 38MURAQ24AB3* | CAP**3017AL* | 58SP*A070V17**16 | 23800 | 16.5 | 10 | 8.5 | 26200 | 23400 | 89.31% | 1.94 | 19100 | R-410A
211239776 | 2.02 | Yes | Yes | CARRIER | HRCU-A-CB (Split System: Heat Pump with Remote Outdoor Unit-Air-Source) | Centrally-Ducted | 38MURAQ24AB3* | CAP**3017AL* | 59SU5A060E17**16 | 24200 | 16.5 | 10 | 8.5 | 26400 | 23000 | 87.12% | 1.9 | 19100 | R-410A
211239777 | 2 | Yes | Yes | CARRIER | HRCU-A-CB (Split System: Heat Pump with Remote Outdoor Unit-Air-Source) | Centrally-Ducted | 38MURAQ24AB3* | CAP**3017AL* | 58SU*A040E17**12 | 24000 | 17 | 10 | 8.5 | 26000 | 23200 | 89.23% | 1.94 | 19000 | R-410A
211239778 | 2.02 | Yes | Yes | CARRIER | HRCU-A-CB (Split System: Heat Pump with Remote Outdoor Unit-Air-Source) | Centrally-Ducted | 38MURAQ24AB3* | CAP**3017AL* | 58TP*A045V14**12 | 24200 | 16.5 | 10 | 8.5 | 26400 | 23000 | 87.12% | 1.9 | 19200 | R-410A
211239779 | 2.02 | Yes | Yes | CARRIER | HRCU-A-CB (Split System: Heat Pump with Remote Outdoor Unit-Air-Source) | Centrally-Ducted | 38MURAQ24AB3* | CAP**3017AL* | 58TP*A070V14**12 | 24200 | 16.5 | 10 | 8.5 | 26400 | 22800 | 86.36% | 1.88 | 19200 | R-410A
211239780 | 1.98 | Yes | Yes | CARRIER | HRCU-A-CB (Split System: Heat Pump with Remote Outdoor Unit-Air-Source) | Centrally-Ducted | 38MURAQ24AB3* | CAP**3017AL* | 58TP*A090V17**16 | 23800 | 17 | 10 | 8.5 | 26000 | 23600 | 90.77% | 1.96 | 19000 | R-410A
211239781 | 1.93 | Yes | Yes | CARRIER | HRCU-A-CB (Split System: Heat Pump with Remote Outdoor Unit-Air-Source) | Centrally-Ducted | 38MURAQ24AB3* | CAP**3017AL* | 59TP6B040V17**12 | 23200 | 16 | 10 | 8.5 | 25800 | 24200 | 93.8% | 2 | 19000 | R-410A
211239782 | 2.02 | Yes | Yes | CARRIER | HRCU-A-CB (Split System: Heat Pump with Remote Outdoor Unit-Air-Source) | Centrally-Ducted | 38MURAQ24AB3* | CAP**3017AL* | 59TP6B080V17**16 | 24200 | 16.5 | 10 | 8.5 | 26400 | 23000 | 87.12% | 1.9 | 19200 | R-410A
211239783 | 2.02 | Yes | Yes | CARRIER | HRCU-A-CB (Split System: Heat Pump with Remote Outdoor Unit-Air-Source) | Centrally-Ducted | 38MURAQ24AB3* | CAP**3017AL* | 58TP*A070V17**16 | 24200 | 17 | 10 | 8.5 | 26200 | 23000 | 87.79% | 1.92 | 19100 | R-410A
211239786 | 2.03 | Yes | No | CARRIER | HRCU-A-CB (Split System: Heat Pump with Remote Outdoor Unit-Air-Source) | Centrally-Ducted | 38MURAQ24AB3* | CAP**3017AL* | 59SC5B060E14**12 | 24400 | 15.5 | 10 | 8.5 | 26600 | 22800 | 85.71% | 1.86 | 19400 | R-410A
211239787 | 1.93 | Yes | Yes | CARRIER | HRCU-A-CB (Split System: Heat Pump with Remote Outdoor Unit-Air-Source) | Centrally-Ducted | 38MURAQ24AB3* | CAP**3017AL* | 59TP6B040V14**10 | 23200 | 16 | 10 | 8.5 | 25800 | 24200 | 93.8% | 2.02 | 19000 | R-410A
211239788 | 1.95 | Yes | Yes | CARRIER | HRCU-A-CB (Split System: Heat Pump with Remote Outdoor Unit-Air-Source) | Centrally-Ducted | 38MURAQ24AB3* | CAP**3017AL* | 59TP6B060V14**12 | 23400 | 16.5 | 10 | 8.5 | 26000 | 24000 | 92.31% | 1.98 | 19000 | R-410A
211239789 | 1.93 | Yes | Yes | CARRIER | HRCU-A-CB (Split System: Heat Pump with Remote Outdoor Unit-Air-Source) | Centrally-Ducted | 38MURAQ24AB3* | CAP**3017AL* | 59SC5B026E14**10 | 23200 | 16.5 | 10 | 8.5 | 25800 | 24400 | 94.57% | 2.02 | 18900 | R-410A
211239790 | 1.98 | Yes | Yes | CARRIER | HRCU-A-CB (Split System: Heat Pump with Remote Outdoor Unit-Air-Source) | Centrally-Ducted | 38MURAQ24AB3* | CAP**3017AL* | 59TP6B060V17**14 | 23800 | 16.5 | 10 | 8.5 | 26200 | 23400 | 89.31% | 1.92 | 19100 | R-410A
211239791 | 2.05 | Yes | Yes | CARRIER | HRCU-A-CB (Split System: Heat Pump with Remote Outdoor Unit-Air-Source) | Centrally-Ducted | 38MURAQ24AB3* | CAP**3017AL* | 58S(B,C)*A045E14**12 | 24600 | 16 | 10 | 8.5 | 26600 | 22600 | 84.96% | 1.84 | 19400 | R-410A
211239792 | 2 | Yes | Yes | CARRIER | HRCU-A-CB (Split System: Heat Pump with Remote Outdoor Unit-Air-Source) | Centrally-Ducted | 38MURAQ24AB3* | CAP**3017AL* | 58S(B,C)*A045E17**12 | 24000 | 16.5 | 10 | 8.5 | 26200 | 23200 | 88.55% | 1.9 | 19100 | R-410A
211239793 | 2.03 | Yes | Yes | CARRIER | HRCU-A-CB (Split System: Heat Pump with Remote Outdoor Unit-Air-Source) | Centrally-Ducted | 38MURAQ24AB3* | CAP**3017AL* | 58S(B,C)*A070E17**12 | 24400 | 16.5 | 10 | 8.5 | 26400 | 22800 | 86.36% | 1.88 | 19200 | R-410A
211239794 | 2.05 | Yes | Yes | CARRIER | HRCU-A-CB (Split System: Heat Pump with Remote Outdoor Unit-Air-Source) | Centrally-Ducted | 38MURAQ24AB3* | CAP**3017AL* | 58S(B,C)*A090E17**14 | 24600 | 16.5 | 10 | 8.5 | 26600 | 22600 | 84.96% | 1.86 | 19200 | R-410A
211239795 | 1.95 | Yes | Yes | CARRIER | HRCU-A-CB (Split System: Heat Pump with Remote Outdoor Unit-Air-Source) | Centrally-Ducted | 38MURAQ24AB3* | CAP**3017AL* | 59SC2D060E14**12 | 23400 | 17 | 10 | 8.5 | 25800 | 24200 | 93.8% | 2.02 | 18900 | R-410A
211239796 | 2.03 | Yes | Yes | CARRIER | HRCU-A-CB (Split System: Heat Pump with Remote Outdoor Unit-Air-Source) | Centrally-Ducted | 38MURAQ24AB3* | CAP**3017AL* | 59SC2D060E17**14 | 24400 | 17 | 10 | 8.5 | 26400 | 22800 | 86.36% | 1.88 | 19200 | R-410A
211239797 | 2.02 | Yes | Yes | CARRIER | HRCU-A-CB (Split System: Heat Pump with Remote Outdoor Unit-Air-Source) | Centrally-Ducted | 38MURAQ24AB3* | CAP**3017AL* | 59SC2D080E17**16 | 24200 | 17 | 10 | 8.5 | 26400 | 22800 | 86.36% | 1.9 | 19100 | R-410A
211239798 | 2.05 | Yes | Yes | CARRIER | HRCU-A-CB (Split System: Heat Pump with Remote Outdoor Unit-Air-Source) | Centrally-Ducted | 38MURAQ24AB3* | CAP**3017AL* | 59SC5B060E17**14 | 24600 | 16 | 10 | 8.5 | 26800 | 22600 | 84.33% | 1.84 | 19400 | R-410A
211239799 | 2.05 | Yes | No | CARRIER | HRCU-A-CB (Split System: Heat Pump with Remote Outdoor Unit-Air-Source) | Centrally-Ducted | 38MURAQ24AB3* | CAP**3017AL* | 59SC5B080E17**16 | 24600 | 15.5 | 10 | 8.5 | 27000 | 22400 | 82.96% | 1.82 | 19500 | R-410A
211239800 | 2 | No | No | CARRIER | HRCU-A-CB (Split System: Heat Pump with Remote Outdoor Unit-Air-Source) | Centrally-Ducted | 38MURAQ24AB3* | CAP**3017AL* | 59SC2D040E14**10 | 24000 | 15.2 | 9.5 | 8.5 | 26600 | 23000 | 86.47% | 1.86 | 19400 | R-410A
211239801 | 1.97 | Yes | No | CARRIER | HRCU-A-CB (Split System: Heat Pump with Remote Outdoor Unit-Air-Source) | Centrally-Ducted | 38MURAQ24AB3* | CAP**3017AL* | 59SC2D040E17**12 | 23600 | 15.5 | 10 | 8.5 | 26200 | 23600 | 90.08% | 1.94 | 19100 | R-410A
211239802 | 2.02 | Yes | Yes | CARRIER | HRCU-A-CB (Split System: Heat Pump with Remote Outdoor Unit-Air-Source) | Centrally-Ducted | 38MURAQ24AB3* | CAP**3017AL* | 58S(B,C)*A070E14**12 | 24200 | 16.5 | 10 | 8.5 | 26400 | 22800 | 86.36% | 1.88 | 19200 | R-410A
211239803 | 2.07 | Yes | Yes | CARRIER | HRCU-A-CB (Split System: Heat Pump with Remote Outdoor Unit-Air-Source) | Centrally-Ducted | 38MURAQ24AB3* | CAP**3017AL* | 58SU*A060E17**16 | 24800 | 16.5 | 10 | 8.5 | 26800 | 22200 | 82.84% | 1.84 | 19300 | R-410A
211239804 | 1.97 | Yes | Yes | CARRIER | HRCU-A-CB (Split System: Heat Pump with Remote Outdoor Unit-Air-Source) | Centrally-Ducted | 38MURAQ24AB3* | CAP**3017AL* | OVMAAB036098 | 23600 | 16.5 | 10 | 8.5 | 26000 | 23800 | 91.54% | 1.98 | 19000 | R-410A
211239805 | 1.93 | Yes | Yes | CARRIER | HRCU-A-CB (Split System: Heat Pump with Remote Outdoor Unit-Air-Source) | Centrally-Ducted | 38MURAQ24AB3* | CAP**3017AL* | OVLAAB036098 | 23200 | 16.5 | 10 | 8.5 | 25800 | 24400 | 94.57% | 2.02 | 18900 | R-410A
211239806 | 2 | Yes | Yes | CARRIER | HRCU-A-CB (Split System: Heat Pump with Remote Outdoor Unit-Air-Source) | Centrally-Ducted | 38MURAQ24AB3* | CAP**3017AL* | OVMAAB042112 | 24000 | 16 | 10 | 8.5 | 26400 | 23000 | 87.12% | 1.9 | 19200 | R-410A
211239807 | 1.95 | Yes | Yes | CARRIER | HRCU-A-CB (Split System: Heat Pump with Remote Outdoor Unit-Air-Source) | Centrally-Ducted | 38MURAQ24AB3* | CAP**3617AL* | 58SP*A045V14**12 | 23400 | 16.5 | 10 | 8.5 | 25600 | 23600 | 92.19% | 1.96 | 18800 | R-410A
211239809 | 1.95 | Yes | Yes | CARRIER | HRCU-A-CB (Split System: Heat Pump with Remote Outdoor Unit-Air-Source) | Centrally-Ducted | 38MURAQ24AB3* | CAP**3617AL* | 59SP6A060V17**14 | 23400 | 16.5 | 10 | 8.5 | 25600 | 23600 | 92.19% | 1.96 | 18900 | R-410A
211239810 | 1.95 | Yes | Yes | CARRIER | HRCU-A-CB (Split System: Heat Pump with Remote Outdoor Unit-Air-Source) | Centrally-Ducted | 38MURAQ24AB3* | CAP**3617AL* | 59SP6A040V14**10 | 23400 | 16 | 10 | 8.5 | 25600 | 23800 | 92.97% | 1.96 | 18900 | R-410A
211239811 | 1.95 | Yes | Yes | CARRIER | HRCU-A-CB (Split System: Heat Pump with Remote Outdoor Unit-Air-Source) | Centrally-Ducted | 38MURAQ24AB3* | CAP**3617AL* | 59SP6A040V17**12 | 23400 | 16 | 10 | 8.5 | 25800 | 23600 | 91.47% | 1.96 | 18900 | R-410A
211239812 | 1.97 | Yes | Yes | CARRIER | HRCU-A-CB (Split System: Heat Pump with Remote Outdoor Unit-Air-Source) | Centrally-Ducted | 38MURAQ24AB3* | CAP**3617AL* | 59SP6A060V14**12 | 23600 | 16.5 | 10 | 8.5 | 25800 | 23400 | 90.7% | 1.94 | 18900 | R-410A
211239813 | 2.02 | Yes | Yes | CARRIER | HRCU-A-CB (Split System: Heat Pump with Remote Outdoor Unit-Air-Source) | Centrally-Ducted | 38MURAQ24AB3* | CAP**3617AL* | 59SP6A080V17**16 | 24200 | 16.5 | 10 | 8.5 | 26200 | 22600 | 86.26% | 1.86 | 19100 | R-410A
211239814 | 1.98 | Yes | Yes | CARRIER | HRCU-A-CB (Split System: Heat Pump with Remote Outdoor Unit-Air-Source) | Centrally-Ducted | 38MURAQ24AB3* | CAP**3617AL* | 59SU5A040E17**12 | 23800 | 16.5 | 10 | 8.5 | 25800 | 23200 | 89.92% | 1.92 | 18900 | R-410A
211239815 | 2.08 | Yes | Yes | CARRIER | HRCU-A-CB (Split System: Heat Pump with Remote Outdoor Unit-Air-Source) | Centrally-Ducted | 38MURAQ24AB3* | CAP**3617AL* | 58S(B,C)*A070E17**16 | 25000 | 16 | 10 | 8.5 | 26800 | 21800 | 81.34% | 1.8 | 19400 | R-410A
211239818 | 2.02 | Yes | Yes | CARRIER | HRCU-A-CB (Split System: Heat Pump with Remote Outdoor Unit-Air-Source) | Centrally-Ducted | 38MURAQ24AB3* | CAP**3617AL* | 58SP*A045V17**16 | 24200 | 16.5 | 10 | 8.5 | 26200 | 22600 | 86.26% | 1.86 | 19100 | R-410A
211239819 | 2 | Yes | Yes | CARRIER | HRCU-A-CB (Split System: Heat Pump with Remote Outdoor Unit-Air-Source) | Centrally-Ducted | 38MURAQ24AB3* | CAP**3617AL* | 58SP*A070V17**16 | 24000 | 16.5 | 10 | 8.5 | 26000 | 22800 | 87.69% | 1.9 | 19000 | R-410A
211239820 | 2.03 | Yes | Yes | CARRIER | HRCU-A-CB (Split System: Heat Pump with Remote Outdoor Unit-Air-Source) | Centrally-Ducted | 38MURAQ24AB3* | CAP**3617AL* | 59SU5A060E17**16 | 24400 | 17 | 10 | 8.5 | 26200 | 22400 | 85.5% | 1.86 | 19100 | R-410A
211239821 | 2 | Yes | Yes | CARRIER | HRCU-A-CB (Split System: Heat Pump with Remote Outdoor Unit-Air-Source) | Centrally-Ducted | 38MURAQ24AB3* | CAP**3617AL* | 58SU*A040E17**12 | 24000 | 17.5 | 10 | 8.5 | 26000 | 22800 | 87.69% | 1.9 | 18900 | R-410A
211239822 | 2.02 | Yes | Yes | CARRIER | HRCU-A-CB (Split System: Heat Pump with Remote Outdoor Unit-Air-Source) | Centrally-Ducted | 38MURAQ24AB3* | CAP**3617AL* | 58TP*A045V14**12 | 24200 | 16.5 | 10 | 8.5 | 26200 | 22400 | 85.5% | 1.86 | 19100 | R-410A
211239823 | 2.03 | Yes | Yes | CARRIER | HRCU-A-CB (Split System: Heat Pump with Remote Outdoor Unit-Air-Source) | Centrally-Ducted | 38MURAQ24AB3* | CAP**3617AL* | 58TP*A070V14**12 | 24400 | 17 | 10 | 8.5 | 26200 | 22400 | 85.5% | 1.86 | 19100 | R-410A
211239824 | 1.98 | Yes | Yes | CARRIER | HRCU-A-CB (Split System: Heat Pump with Remote Outdoor Unit-Air-Source) | Centrally-Ducted | 38MURAQ24AB3* | CAP**3617AL* | 58TP*A090V17**16 | 23800 | 17 | 10 | 8.5 | 25800 | 23000 | 89.15% | 1.92 | 18900 | R-410A
211239825 | 1.95 | Yes | Yes | CARRIER | HRCU-A-CB (Split System: Heat Pump with Remote Outdoor Unit-Air-Source) | Centrally-Ducted | 38MURAQ24AB3* | CAP**3617AL* | 59TP6B040V17**12 | 23400 | 16 | 10 | 8.5 | 25800 | 23600 | 91.47% | 1.96 | 18900 | R-410A
211239826 | 2.02 | Yes | Yes | CARRIER | HRCU-A-CB (Split System: Heat Pump with Remote Outdoor Unit-Air-Source) | Centrally-Ducted | 38MURAQ24AB3* | CAP**3617AL* | 59TP6B080V17**16 | 24200 | 16.5 | 10 | 8.5 | 26200 | 22600 | 86.26% | 1.86 | 19100 | R-410A
211239827 | 2.02 | Yes | Yes | CARRIER | HRCU-A-CB (Split System: Heat Pump with Remote Outdoor Unit-Air-Source) | Centrally-Ducted | 38MURAQ24AB3* | CAP**3617AL* | 58TP*A070V17**16 | 24200 | 17 | 10 | 8.5 | 26000 | 22600 | 86.92% | 1.88 | 19000 | R-410A
211239828 | 2.03 | Yes | No | CARRIER | HRCU-A-CB (Split System: Heat Pump with Remote Outdoor Unit-Air-Source) | Centrally-Ducted | 38MURAQ24AB3* | CAP**3617AL* | 59SC5B040E14**10 | 24400 | 15.2 | 10 | 8.5 | 26600 | 22400 | 84.21% | 1.82 | 19400 | R-410A
211239830 | 2.03 | Yes | No | CARRIER | HRCU-A-CB (Split System: Heat Pump with Remote Outdoor Unit-Air-Source) | Centrally-Ducted | 38MURAQ24AB3* | CAP**3617AL* | 59SC5B060E14**12 | 24400 | 15.5 | 10 | 8.5 | 26600 | 22400 | 84.21% | 1.84 | 19300 | R-410A
211239831 | 1.95 | Yes | Yes | CARRIER | HRCU-A-CB (Split System: Heat Pump with Remote Outdoor Unit-Air-Source) | Centrally-Ducted | 38MURAQ24AB3* | CAP**3617AL* | 59TP6B040V14**10 | 23400 | 16 | 10 | 8.5 | 25600 | 23800 | 92.97% | 1.96 | 18900 | R-410A
211239832 | 1.97 | Yes | Yes | CARRIER | HRCU-A-CB (Split System: Heat Pump with Remote Outdoor Unit-Air-Source) | Centrally-Ducted | 38MURAQ24AB3* | CAP**3617AL* | 59TP6B060V14**12 | 23600 | 16.5 | 10 | 8.5 | 25800 | 23400 | 90.7% | 1.94 | 18900 | R-410A
211239833 | 1.95 | Yes | Yes | CARRIER | HRCU-A-CB (Split System: Heat Pump with Remote Outdoor Unit-Air-Source) | Centrally-Ducted | 38MURAQ24AB3* | CAP**3617AL* | 59SC5B026E14**10 | 23400 | 16.5 | 10 | 8.5 | 25600 | 23600 | 92.19% | 1.96 | 18900 | R-410A
211239834 | 2 | Yes | Yes | CARRIER | HRCU-A-CB (Split System: Heat Pump with Remote Outdoor Unit-Air-Source) | Centrally-Ducted | 38MURAQ24AB3* | CAP**3617AL* | 59TP6B060V17**14 | 24000 | 16.5 | 10 | 8.5 | 26000 | 22800 | 87.69% | 1.88 | 19100 | R-410A
211239835 | 2.05 | Yes | Yes | CARRIER | HRCU-A-CB (Split System: Heat Pump with Remote Outdoor Unit-Air-Source) | Centrally-Ducted | 38MURAQ24AB3* | CAP**3617AL* | 58S(B,C)*A045E14**12 | 24600 | 16 | 10 | 8.5 | 26600 | 22200 | 83.46% | 1.82 | 19300 | R-410A
211239836 | 2.02 | Yes | Yes | CARRIER | HRCU-A-CB (Split System: Heat Pump with Remote Outdoor Unit-Air-Source) | Centrally-Ducted | 38MURAQ24AB3* | CAP**3617AL* | 58S(B,C)*A045E17**12 | 24200 | 16.5 | 10 | 8.5 | 26200 | 22600 | 86.26% | 1.88 | 19100 | R-410A
211239837 | 2.03 | Yes | Yes | CARRIER | HRCU-A-CB (Split System: Heat Pump with Remote Outdoor Unit-Air-Source) | Centrally-Ducted | 38MURAQ24AB3* | CAP**3617AL* | 58S(B,C)*A070E17**12 | 24400 | 16.5 | 10 | 8.5 | 26400 | 22400 | 84.85% | 1.84 | 19200 | R-410A
211239838 | 2.05 | Yes | Yes | CARRIER | HRCU-A-CB (Split System: Heat Pump with Remote Outdoor Unit-Air-Source) | Centrally-Ducted | 38MURAQ24AB3* | CAP**3617AL* | 58S(B,C)*A090E17**14 | 24600 | 17 | 10 | 8.5 | 26400 | 22200 | 84.09% | 1.84 | 19200 | R-410A
211239839 | 1.97 | Yes | Yes | CARRIER | HRCU-A-CB (Split System: Heat Pump with Remote Outdoor Unit-Air-Source) | Centrally-Ducted | 38MURAQ24AB3* | CAP**3617AL* | 59SC2D060E14**12 | 23600 | 17 | 10 | 8.5 | 25600 | 23600 | 92.19% | 1.96 | 18800 | R-410A
211239840 | 2.03 | Yes | Yes | CARRIER | HRCU-A-CB (Split System: Heat Pump with Remote Outdoor Unit-Air-Source) | Centrally-Ducted | 38MURAQ24AB3* | CAP**3617AL* | 59SC2D060E17**14 | 24400 | 17 | 10 | 8.5 | 26200 | 22400 | 85.5% | 1.86 | 19100 | R-410A
211239841 | 2.03 | Yes | Yes | CARRIER | HRCU-A-CB (Split System: Heat Pump with Remote Outdoor Unit-Air-Source) | Centrally-Ducted | 38MURAQ24AB3* | CAP**3617AL* | 59SC2D080E17**16 | 24400 | 17 | 10 | 8.5 | 26200 | 22400 | 85.5% | 1.86 | 19100 | R-410A
211239842 | 2.05 | Yes | Yes | CARRIER | HRCU-A-CB (Split System: Heat Pump with Remote Outdoor Unit-Air-Source) | Centrally-Ducted | 38MURAQ24AB3* | CAP**3617AL* | 59SC5B060E17**14 | 24600 | 16 | 10 | 8.5 | 26600 | 22200 | 83.46% | 1.82 | 19300 | R-410A
211239843 | 2.07 | Yes | No | CARRIER | HRCU-A-CB (Split System: Heat Pump with Remote Outdoor Unit-Air-Source) | Centrally-Ducted | 38MURAQ24AB3* | CAP**3617AL* | 59SC5B080E17**16 | 24800 | 15.5 | 10 | 8.5 | 26800 | 22000 | 82.09% | 1.8 | 19400 | R-410A
211239844 | 2.02 | Yes | No | CARRIER | HRCU-A-CB (Split System: Heat Pump with Remote Outdoor Unit-Air-Source) | Centrally-Ducted | 38MURAQ24AB3* | CAP**3617AL* | 59SC2D040E14**10 | 24200 | 15.2 | 10 | 8.5 | 26400 | 22600 | 85.61% | 1.84 | 19400 | R-410A
211239845 | 1.98 | Yes | Yes | CARRIER | HRCU-A-CB (Split System: Heat Pump with Remote Outdoor Unit-Air-Source) | Centrally-Ducted | 38MURAQ24AB3* | CAP**3617AL* | 59SC2D040E17**12 | 23800 | 16 | 10 | 8.5 | 26000 | 23200 | 89.23% | 1.9 | 19100 | R-410A
211239846 | 2.03 | Yes | Yes | CARRIER | HRCU-A-CB (Split System: Heat Pump with Remote Outdoor Unit-Air-Source) | Centrally-Ducted | 38MURAQ24AB3* | CAP**3617AL* | 58S(B,C)*A070E14**12 | 24400 | 17 | 10 | 8.5 | 26200 | 22400 | 85.5% | 1.86 | 19100 | R-410A
211239847 | 2.08 | Yes | Yes | CARRIER | HRCU-A-CB (Split System: Heat Pump with Remote Outdoor Unit-Air-Source) | Centrally-Ducted | 38MURAQ24AB3* | CAP**3617AL* | 58SU*A060E17**16 | 25000 | 16.5 | 10 | 8.5 | 26600 | 21800 | 81.95% | 1.82 | 19300 | R-410A
211239848 | 1.97 | Yes | Yes | CARRIER | HRCU-A-CB (Split System: Heat Pump with Remote Outdoor Unit-Air-Source) | Centrally-Ducted | 38MURAQ24AB3* | CAP**3617AL* | OVMAAB036098 | 23600 | 16.5 | 10 | 8.5 | 25800 | 23400 | 90.7% | 1.94 | 18900 | R-410A
211239849 | 1.95 | Yes | Yes | CARRIER | HRCU-A-CB (Split System: Heat Pump with Remote Outdoor Unit-Air-Source) | Centrally-Ducted | 38MURAQ24AB3* | CAP**3617AL* | OVLAAB036098 | 23400 | 16.5 | 10 | 8.5 | 25600 | 23800 | 92.97% | 1.98 | 18900 | R-410A
211239850 | 2.02 | Yes | Yes | CARRIER | HRCU-A-CB (Split System: Heat Pump with Remote Outdoor Unit-Air-Source) | Centrally-Ducted | 38MURAQ24AB3* | CAP**3617AL* | OVMAAB042112 | 24200 | 16 | 10 | 8.5 | 26200 | 22600 | 86.26% | 1.86 | 19200 | R-410A
211239854 | 1.97 | Yes | Yes | CARRIER | HRCU-A-CB (Split System: Heat Pump with Remote Outdoor Unit-Air-Source) | Centrally-Ducted | 38MURAQ24AB3* | CAP**3621AL* | 59SP6A060V17**14 | 23600 | 16.5 | 10 | 8.5 | 25600 | 23600 | 92.19% | 1.96 | 18900 | R-410A
211239855 | 2.02 | Yes | Yes | CARRIER | HRCU-A-CB (Split System: Heat Pump with Remote Outdoor Unit-Air-Source) | Centrally-Ducted | 38MURAQ24AB3* | CAP**3621AL* | 59SP6A080V21**20 | 24200 | 17 | 10 | 8.5 | 26000 | 22600 | 86.92% | 1.88 | 19000 | R-410A
211239856 | 2 | Yes | Yes | CARRIER | HRCU-A-CB (Split System: Heat Pump with Remote Outdoor Unit-Air-Source) | Centrally-Ducted | 38MURAQ24AB3* | CAP**3621AL* | 59SP6A100V21**20 | 24000 | 17 | 10 | 8.5 | 26000 | 22800 | 87.69% | 1.9 | 18900 | R-410A
211239857 | 1.95 | Yes | Yes | CARRIER | HRCU-A-CB (Split System: Heat Pump with Remote Outdoor Unit-Air-Source) | Centrally-Ducted | 38MURAQ24AB3* | CAP**3621AL* | 59SP6A040V17**12 | 23400 | 16 | 10 | 8.5 | 25800 | 23600 | 91.47% | 1.94 | 19000 | R-410A
211239858 | 2.03 | Yes | Yes | CARRIER | HRCU-A-CB (Split System: Heat Pump with Remote Outdoor Unit-Air-Source) | Centrally-Ducted | 38MURAQ24AB3* | CAP**3621AL* | 59SP6A080V17**16 | 24400 | 16.5 | 10 | 8.5 | 26200 | 22400 | 85.5% | 1.86 | 19100 | R-410A
211239859 | 1.98 | Yes | Yes | CARRIER | HRCU-A-CB (Split System: Heat Pump with Remote Outdoor Unit-Air-Source) | Centrally-Ducted | 38MURAQ24AB3* | CAP**3621AL* | 59SU5A040E17**12 | 23800 | 17 | 10 | 8.5 | 25800 | 23200 | 89.92% | 1.92 | 18900 | R-410A
211239860 | 2.08 | Yes | Yes | CARRIER | HRCU-A-CB (Split System: Heat Pump with Remote Outdoor Unit-Air-Source) | Centrally-Ducted | 38MURAQ24AB3* | CAP**3621AL* | 58S(B,C)*A070E17**16 | 25000 | 16.5 | 10 | 8.5 | 26800 | 21800 | 81.34% | 1.8 | 19400 | R-410A
211239861 | 1.98 | Yes | Yes | CARRIER | HRCU-A-CB (Split System: Heat Pump with Remote Outdoor Unit-Air-Source) | Centrally-Ducted | 38MURAQ24AB3* | CAP**3621AL* | 59TP6B100V21**22 | 23800 | 17 | 10 | 8.5 | 25800 | 23200 | 89.92% | 1.92 | 18900 | R-410A
211239866 | 1.95 | Yes | Yes | CARRIER | HRCU-A-CB (Split System: Heat Pump with Remote Outdoor Unit-Air-Source) | Centrally-Ducted | 38MURAQ24AB3* | CAP**3621AL* | 58SP*A045V17**16 | 23400 | 17 | 10 | 8.5 | 25600 | 23600 | 92.19% | 1.96 | 18800 | R-410A
211239867 | 2 | Yes | Yes | CARRIER | HRCU-A-CB (Split System: Heat Pump with Remote Outdoor Unit-Air-Source) | Centrally-Ducted | 38MURAQ24AB3* | CAP**3621AL* | 58SP*A070V17**16 | 24000 | 17 | 10 | 8.5 | 26000 | 22800 | 87.69% | 1.9 | 19000 | R-410A
211239868 | 2.07 | Yes | Yes | CARRIER | HRCU-A-CB (Split System: Heat Pump with Remote Outdoor Unit-Air-Source) | Centrally-Ducted | 38MURAQ24AB3* | CAP**3621AL* | 58SP*A070V21**20 | 24800 | 16.5 | 10 | 8.5 | 26600 | 22000 | 82.71% | 1.82 | 19300 | R-410A
211239869 | 2.02 | Yes | Yes | CARRIER | HRCU-A-CB (Split System: Heat Pump with Remote Outdoor Unit-Air-Source) | Centrally-Ducted | 38MURAQ24AB3* | CAP**3621AL* | 58SP*A090V21**20 | 24200 | 17 | 10 | 8.5 | 26000 | 22800 | 87.69% | 1.88 | 19000 | R-410A
211239870 | 2.03 | Yes | Yes | CARRIER | HRCU-A-CB (Split System: Heat Pump with Remote Outdoor Unit-Air-Source) | Centrally-Ducted | 38MURAQ24AB3* | CAP**3621AL* | 59SU5A060E17**16 | 24400 | 17 | 10 | 8.5 | 26200 | 22400 | 85.5% | 1.86 | 19100 | R-410A
211239871 | 2.02 | Yes | Yes | CARRIER | HRCU-A-CB (Split System: Heat Pump with Remote Outdoor Unit-Air-Source) | Centrally-Ducted | 38MURAQ24AB3* | CAP**3621AL* | 58SU*A040E17**12 | 24200 | 17.5 | 10 | 8.5 | 26000 | 22800 | 87.69% | 1.9 | 18900 | R-410A
211239872 | 2 | Yes | Yes | CARRIER | HRCU-A-CB (Split System: Heat Pump with Remote Outdoor Unit-Air-Source) | Centrally-Ducted | 38MURAQ24AB3* | CAP**3621AL* | 58TP*A090V17**16 | 24000 | 17 | 10 | 8.5 | 26000 | 22800 | 87.69% | 1.9 | 19000 | R-410A
211239873 | 2.02 | Yes | Yes | CARRIER | HRCU-A-CB (Split System: Heat Pump with Remote Outdoor Unit-Air-Source) | Centrally-Ducted | 38MURAQ24AB3* | CAP**3621AL* | 58TP*A090V21**20 | 24200 | 17 | 10 | 8.5 | 26000 | 22800 | 87.69% | 1.88 | 19000 | R-410A
211239874 | 1.95 | Yes | Yes | CARRIER | HRCU-A-CB (Split System: Heat Pump with Remote Outdoor Unit-Air-Source) | Centrally-Ducted | 38MURAQ24AB3* | CAP**3621AL* | 59TP6B040V17**12 | 23400 | 16 | 10 | 8.5 | 25800 | 23600 | 91.47% | 1.94 | 19000 | R-410A
211239875 | 2.07 | Yes | Yes | CARRIER | HRCU-A-CB (Split System: Heat Pump with Remote Outdoor Unit-Air-Source) | Centrally-Ducted | 38MURAQ24AB3* | CAP**3621AL* | 59SC5B080E21**20 | 24800 | 16.5 | 10 | 8.5 | 26600 | 22000 | 82.71% | 1.82 | 19300 | R-410A
211239876 | 2.03 | Yes | Yes | CARRIER | HRCU-A-CB (Split System: Heat Pump with Remote Outdoor Unit-Air-Source) | Centrally-Ducted | 38MURAQ24AB3* | CAP**3621AL* | 59TP6B080V17**16 | 24400 | 16.5 | 10 | 8.5 | 26200 | 22400 | 85.5% | 1.86 | 19100 | R-410A
211239877 | 2.03 | Yes | Yes | CARRIER | HRCU-A-CB (Split System: Heat Pump with Remote Outdoor Unit-Air-Source) | Centrally-Ducted | 38MURAQ24AB3* | CAP**3621AL* | 58TP*A070V17**16 | 24400 | 17 | 10 | 8.5 | 26200 | 22400 | 85.5% | 1.88 | 19000 | R-410A
211239878 | 2.02 | No | No | CARRIER | HRCU-A-CB (Split System: Heat Pump with Remote Outdoor Unit-Air-Source) | Centrally-Ducted | 38MURAQ24AB3* | CAP**3621AL* | 59SC5B040E17**12 | 24200 | 15.2 | 9.5 | 8.5 | 26400 | 22600 | 85.61% | 1.84 | 19300 | R-410A
211239879 | 2 | Yes | Yes | CARRIER | HRCU-A-CB (Split System: Heat Pump with Remote Outdoor Unit-Air-Source) | Centrally-Ducted | 38MURAQ24AB3* | CAP**3621AL* | 59TP6B060V17**14 | 24000 | 16.5 | 10 | 8.5 | 26000 | 22800 | 87.69% | 1.88 | 19100 | R-410A
211239880 | 1.98 | Yes | Yes | CARRIER | HRCU-A-CB (Split System: Heat Pump with Remote Outdoor Unit-Air-Source) | Centrally-Ducted | 38MURAQ24AB3* | CAP**3621AL* | 59TP6B080V21**20 | 23800 | 17 | 10 | 8.5 | 25800 | 23200 | 89.92% | 1.94 | 18900 | R-410A
211239881 | 2 | Yes | Yes | CARRIER | HRCU-A-CB (Split System: Heat Pump with Remote Outdoor Unit-Air-Source) | Centrally-Ducted | 38MURAQ24AB3* | CAP**3621AL* | 59TP6B100V21**20 | 24000 | 17 | 10 | 8.5 | 26000 | 22800 | 87.69% | 1.9 | 19000 | R-410A
211239882 | 2 | Yes | Yes | CARRIER | HRCU-A-CB (Split System: Heat Pump with Remote Outdoor Unit-Air-Source) | Centrally-Ducted | 38MURAQ24AB3* | CAP**3621AL* | 58TP*A110V21**22 | 24000 | 17 | 10 | 8.5 | 25800 | 23000 | 89.15% | 1.9 | 18900 | R-410A
211239883 | 2.02 | Yes | Yes | CARRIER | HRCU-A-CB (Split System: Heat Pump with Remote Outdoor Unit-Air-Source) | Centrally-Ducted | 38MURAQ24AB3* | CAP**3621AL* | 58S(B,C)*A045E17**12 | 24200 | 17 | 10 | 8.5 | 26200 | 22600 | 86.26% | 1.86 | 19100 | R-410A
211239884 | 1.95 | Yes | Yes | CARRIER | HRCU-A-CB (Split System: Heat Pump with Remote Outdoor Unit-Air-Source) | Centrally-Ducted | 38MURAQ24AB3* | CAP**3621AL* | 58S(B,C)*A070E17**12 | 23400 | 17 | 10 | 8.5 | 25600 | 23600 | 92.19% | 1.98 | 18800 | R-410A
211239885 | 2.03 | Yes | Yes | CARRIER | HRCU-A-CB (Split System: Heat Pump with Remote Outdoor Unit-Air-Source) | Centrally-Ducted | 38MURAQ24AB3* | CAP**3621AL* | 58S(B,C)*A070E21**16 | 24400 | 17 | 10 | 8.5 | 26200 | 22400 | 85.5% | 1.86 | 19100 | R-410A
211239886 | 2.07 | Yes | Yes | CARRIER | HRCU-A-CB (Split System: Heat Pump with Remote Outdoor Unit-Air-Source) | Centrally-Ducted | 38MURAQ24AB3* | CAP**3621AL* | 58S(B,C)*A090E17**14 | 24800 | 17 | 10 | 8.5 | 26400 | 22000 | 83.33% | 1.84 | 19200 | R-410A
211239887 | 2.07 | Yes | Yes | CARRIER | HRCU-A-CB (Split System: Heat Pump with Remote Outdoor Unit-Air-Source) | Centrally-Ducted | 38MURAQ24AB3* | CAP**3621AL* | 58S(B,C)*A090E21**20 | 24800 | 17 | 10 | 8.5 | 26600 | 22000 | 82.71% | 1.82 | 19200 | R-410A
211239888 | 2.1 | Yes | Yes | CARRIER | HRCU-A-CB (Split System: Heat Pump with Remote Outdoor Unit-Air-Source) | Centrally-Ducted | 38MURAQ24AB3* | CAP**3621AL* | 58S(B,C)*A110E21**20 | 25200 | 16.5 | 10 | 8.5 | 26800 | 21800 | 81.34% | 1.8 | 19400 | R-410A
211239889 | 2.05 | Yes | Yes | CARRIER | HRCU-A-CB (Split System: Heat Pump with Remote Outdoor Unit-Air-Source) | Centrally-Ducted | 38MURAQ24AB3* | CAP**3621AL* | 59SC2D060E17**14 | 24600 | 17 | 10 | 8.5 | 26200 | 22200 | 84.73% | 1.86 | 19100 | R-410A
211239890 | 2.03 | Yes | Yes | CARRIER | HRCU-A-CB (Split System: Heat Pump with Remote Outdoor Unit-Air-Source) | Centrally-Ducted | 38MURAQ24AB3* | CAP**3621AL* | 59SC2D080E17**16 | 24400 | 17 | 10 | 8.5 | 26200 | 22400 | 85.5% | 1.86 | 19100 | R-410A
211239891 | 2.08 | Yes | Yes | CARRIER | HRCU-A-CB (Split System: Heat Pump with Remote Outdoor Unit-Air-Source) | Centrally-Ducted | 38MURAQ24AB3* | CAP**3621AL* | 59SC2D080E21**20 | 25000 | 17 | 10.5 | 8.5 | 26600 | 21800 | 81.95% | 1.82 | 19300 | R-410A
211239892 | 2.08 | Yes | Yes | CARRIER | HRCU-A-CB (Split System: Heat Pump with Remote Outdoor Unit-Air-Source) | Centrally-Ducted | 38MURAQ24AB3* | CAP**3621AL* | 59SC2D100E21**20 | 25000 | 17 | 10.5 | 8.5 | 26600 | 21800 | 81.95% | 1.82 | 19300 | R-410A
211239893 | 2.07 | Yes | Yes | CARRIER | HRCU-A-CB (Split System: Heat Pump with Remote Outdoor Unit-Air-Source) | Centrally-Ducted | 38MURAQ24AB3* | CAP**3621AL* | 59SC5B060E17**14 | 24800 | 16 | 10 | 8.5 | 26600 | 22000 | 82.71% | 1.82 | 19300 | R-410A
211239894 | 2.07 | Yes | No | CARRIER | HRCU-A-CB (Split System: Heat Pump with Remote Outdoor Unit-Air-Source) | Centrally-Ducted | 38MURAQ24AB3* | CAP**3621AL* | 59SC5B080E17**16 | 24800 | 15.5 | 10 | 8.5 | 26800 | 22000 | 82.09% | 1.8 | 19400 | R-410A
211239895 | 1.98 | Yes | Yes | CARRIER | HRCU-A-CB (Split System: Heat Pump with Remote Outdoor Unit-Air-Source) | Centrally-Ducted | 38MURAQ24AB3* | CAP**3621AL* | 59SC2D040E17**12 | 23800 | 16 | 10 | 8.5 | 26000 | 23000 | 88.46% | 1.88 | 19100 | R-410A
211239896 | 2.05 | Yes | Yes | CARRIER | HRCU-A-CB (Split System: Heat Pump with Remote Outdoor Unit-Air-Source) | Centrally-Ducted | 38MURAQ24AB3* | CAP**3621AL* | 58SU*A080E21**20 | 24600 | 17.5 | 10.5 | 8.5 | 26200 | 22200 | 84.73% | 1.86 | 19100 | R-410A
211239897 | 2.08 | Yes | Yes | CARRIER | HRCU-A-CB (Split System: Heat Pump with Remote Outdoor Unit-Air-Source) | Centrally-Ducted | 38MURAQ24AB3* | CAP**3621AL* | 58SU*A060E17**16 | 25000 | 17 | 10.5 | 8.5 | 26600 | 21800 | 81.95% | 1.82 | 19300 | R-410A
211239898 | 1.97 | Yes | Yes | CARRIER | HRCU-A-CB (Split System: Heat Pump with Remote Outdoor Unit-Air-Source) | Centrally-Ducted | 38MURAQ24AB3* | CAP**3621AL* | OVMAAB036098 | 23600 | 16.5 | 10 | 8.5 | 25800 | 23200 | 89.92% | 1.94 | 18900 | R-410A
211239899 | 1.95 | Yes | Yes | CARRIER | HRCU-A-CB (Split System: Heat Pump with Remote Outdoor Unit-Air-Source) | Centrally-Ducted | 38MURAQ24AB3* | CAP**3621AL* | OVLAAB036098 | 23400 | 16.5 | 10 | 8.5 | 25600 | 23800 | 92.97% | 1.98 | 18900 | R-410A
211239900 | 2.02 | Yes | Yes | CARRIER | HRCU-A-CB (Split System: Heat Pump with Remote Outdoor Unit-Air-Source) | Centrally-Ducted | 38MURAQ24AB3* | CAP**3621AL* | OVMAAB042112 | 24200 | 16.5 | 10 | 8.5 | 26200 | 22600 | 86.26% | 1.86 | 19100 | R-410A
211239901 | 2.03 | Yes | Yes | CARRIER | HRCU-A-CB (Split System: Heat Pump with Remote Outdoor Unit-Air-Source) | Centrally-Ducted | 38MURAQ24AB3* | CAP**3621AL* | OVLAAB048112 | 24400 | 16 | 10 | 8.5 | 26400 | 22200 | 84.09% | 1.84 | 19200 | R-410A
211239902 | 2.07 | Yes | Yes | CARRIER | HRCU-A-CB (Split System: Heat Pump with Remote Outdoor Unit-Air-Source) | Centrally-Ducted | 38MURAQ24AB3* | CAP**3717AL* | 58SP*A045V14**12 | 24800 | 16.5 | 10 | 8.5 | 25800 | 21400 | 82.95% | 1.78 | 19000 | R-410A
211239904 | 2.05 | Yes | Yes | CARRIER | HRCU-A-CB (Split System: Heat Pump with Remote Outdoor Unit-Air-Source) | Centrally-Ducted | 38MURAQ24AB3* | CAP**3717AL* | 59SP6A060V17**14 | 24600 | 16.5 | 10 | 8.5 | 25600 | 21600 | 84.38% | 1.8 | 19000 | R-410A
211239905 | 2.02 | Yes | Yes | CARRIER | HRCU-A-CB (Split System: Heat Pump with Remote Outdoor Unit-Air-Source) | Centrally-Ducted | 38MURAQ24AB3* | CAP**3717AL* | 59SP6A040V14**10 | 24200 | 16 | 10 | 8.5 | 25600 | 21800 | 85.16% | 1.8 | 18900 | R-410A
211239906 | 2.05 | Yes | No | CARRIER | HRCU-A-CB (Split System: Heat Pump with Remote Outdoor Unit-Air-Source) | Centrally-Ducted | 38MURAQ24AB3* | CAP**3717AL* | 59SP6A040V17**12 | 24600 | 15.5 | 10 | 8.5 | 25800 | 21600 | 83.72% | 1.78 | 19100 | R-410A
211239907 | 2 | Yes | Yes | CARRIER | HRCU-A-CB (Split System: Heat Pump with Remote Outdoor Unit-Air-Source) | Centrally-Ducted | 38MURAQ24AB3* | CAP**3717AL* | 59SP6A060V14**12 | 24000 | 16.5 | 10 | 8.5 | 25200 | 22000 | 87.3% | 1.84 | 18700 | R-410A
211239908 | 2.05 | Yes | Yes | CARRIER | HRCU-A-CB (Split System: Heat Pump with Remote Outdoor Unit-Air-Source) | Centrally-Ducted | 38MURAQ24AB3* | CAP**3717AL* | 59SP6A080V17**16 | 24600 | 16.5 | 10 | 8.5 | 25600 | 21400 | 83.59% | 1.8 | 18900 | R-410A
211239909 | 2 | Yes | Yes | CARRIER | HRCU-A-CB (Split System: Heat Pump with Remote Outdoor Unit-Air-Source) | Centrally-Ducted | 38MURAQ24AB3* | CAP**3717AL* | 59SU5A040E17**12 | 24000 | 17 | 10 | 8.5 | 25200 | 22000 | 87.3% | 1.84 | 18700 | R-410A
211239910 | 2.12 | Yes | Yes | CARRIER | HRCU-A-CB (Split System: Heat Pump with Remote Outdoor Unit-Air-Source) | Centrally-Ducted | 38MURAQ24AB3* | CAP**3717AL* | 58S(B,C)*A070E17**16 | 25400 | 16 | 10 | 8.5 | 26400 | 21000 | 79.55% | 1.76 | 19300 | R-410A
211239913 | 2.05 | Yes | Yes | CARRIER | HRCU-A-CB (Split System: Heat Pump with Remote Outdoor Unit-Air-Source) | Centrally-Ducted | 38MURAQ24AB3* | CAP**3717AL* | 58SP*A045V17**16 | 24600 | 16.5 | 10 | 8.5 | 25600 | 21400 | 83.59% | 1.8 | 19000 | R-410A
211239914 | 2.02 | Yes | Yes | CARRIER | HRCU-A-CB (Split System: Heat Pump with Remote Outdoor Unit-Air-Source) | Centrally-Ducted | 38MURAQ24AB3* | CAP**3717AL* | 58SP*A070V17**16 | 24200 | 16.5 | 10 | 8.5 | 25400 | 21800 | 85.83% | 1.82 | 18800 | R-410A
211239915 | 2.07 | Yes | Yes | CARRIER | HRCU-A-CB (Split System: Heat Pump with Remote Outdoor Unit-Air-Source) | Centrally-Ducted | 38MURAQ24AB3* | CAP**3717AL* | 59SU5A060E17**16 | 24800 | 17 | 10.5 | 8.5 | 25600 | 21400 | 83.59% | 1.8 | 18900 | R-410A
211239916 | 2.03 | Yes | Yes | CARRIER | HRCU-A-CB (Split System: Heat Pump with Remote Outdoor Unit-Air-Source) | Centrally-Ducted | 38MURAQ24AB3* | CAP**3717AL* | 58SU*A040E17**12 | 24400 | 17.5 | 10.5 | 8.5 | 25400 | 21800 | 85.83% | 1.82 | 18700 | R-410A
211239917 | 2.07 | Yes | Yes | CARRIER | HRCU-A-CB (Split System: Heat Pump with Remote Outdoor Unit-Air-Source) | Centrally-Ducted | 38MURAQ24AB3* | CAP**3717AL* | 58TP*A045V14**12 | 24800 | 16.5 | 10 | 8.5 | 25600 | 21400 | 83.59% | 1.8 | 18900 | R-410A
211239918 | 2.07 | Yes | Yes | CARRIER | HRCU-A-CB (Split System: Heat Pump with Remote Outdoor Unit-Air-Source) | Centrally-Ducted | 38MURAQ24AB3* | CAP**3717AL* | 58TP*A070V14**12 | 24800 | 17 | 10.5 | 8.5 | 25800 | 21400 | 82.95% | 1.78 | 18900 | R-410A
211239919 | 2.02 | Yes | Yes | CARRIER | HRCU-A-CB (Split System: Heat Pump with Remote Outdoor Unit-Air-Source) | Centrally-Ducted | 38MURAQ24AB3* | CAP**3717AL* | 58TP*A090V17**16 | 24200 | 17 | 10 | 8.5 | 25200 | 22000 | 87.3% | 1.82 | 18700 | R-410A
211239920 | 2.05 | Yes | No | CARRIER | HRCU-A-CB (Split System: Heat Pump with Remote Outdoor Unit-Air-Source) | Centrally-Ducted | 38MURAQ24AB3* | CAP**3717AL* | 59TP6B040V17**12 | 24600 | 15.5 | 10 | 8.5 | 25800 | 21600 | 83.72% | 1.78 | 19100 | R-410A
211239921 | 2.05 | Yes | Yes | CARRIER | HRCU-A-CB (Split System: Heat Pump with Remote Outdoor Unit-Air-Source) | Centrally-Ducted | 38MURAQ24AB3* | CAP**3717AL* | 59TP6B080V17**16 | 24600 | 16.5 | 10 | 8.5 | 25600 | 21400 | 83.59% | 1.8 | 18900 | R-410A
211239922 | 2.05 | Yes | Yes | CARRIER | HRCU-A-CB (Split System: Heat Pump with Remote Outdoor Unit-Air-Source) | Centrally-Ducted | 38MURAQ24AB3* | CAP**3717AL* | 58TP*A070V17**16 | 24600 | 17 | 10.5 | 8.5 | 25600 | 21600 | 84.38% | 1.8 | 18800 | R-410A
211239923 | 2.07 | Yes | No | CARRIER | HRCU-A-CB (Split System: Heat Pump with Remote Outdoor Unit-Air-Source) | Centrally-Ducted | 38MURAQ24AB3* | CAP**3717AL* | 59SC5B040E14**10 | 24800 | 15.2 | 10 | 8.5 | 26200 | 21200 | 80.92% | 1.76 | 19300 | R-410A
211239924 | 2.03 | Yes | No | CARRIER | HRCU-A-CB (Split System: Heat Pump with Remote Outdoor Unit-Air-Source) | Centrally-Ducted | 38MURAQ24AB3* | CAP**3717AL* | 59SC5B040E17**12 | 24400 | 15.2 | 10 | 8.5 | 26000 | 21600 | 83.08% | 1.78 | 19200 | R-410A
211239925 | 2.08 | Yes | Yes | CARRIER | HRCU-A-CB (Split System: Heat Pump with Remote Outdoor Unit-Air-Source) | Centrally-Ducted | 38MURAQ24AB3* | CAP**3717AL* | 59SC5B060E14**12 | 25000 | 16 | 10 | 8.5 | 26000 | 21200 | 81.54% | 1.76 | 19200 | R-410A
211239926 | 2.02 | Yes | Yes | CARRIER | HRCU-A-CB (Split System: Heat Pump with Remote Outdoor Unit-Air-Source) | Centrally-Ducted | 38MURAQ24AB3* | CAP**3717AL* | 59TP6B040V14**10 | 24200 | 16 | 10 | 8.5 | 25600 | 21800 | 85.16% | 1.8 | 18900 | R-410A
211239927 | 2 | Yes | Yes | CARRIER | HRCU-A-CB (Split System: Heat Pump with Remote Outdoor Unit-Air-Source) | Centrally-Ducted | 38MURAQ24AB3* | CAP**3717AL* | 59TP6B060V14**12 | 24000 | 16.5 | 10 | 8.5 | 25200 | 22000 | 87.3% | 1.84 | 18700 | R-410A
211239929 | 2.03 | Yes | Yes | CARRIER | HRCU-A-CB (Split System: Heat Pump with Remote Outdoor Unit-Air-Source) | Centrally-Ducted | 38MURAQ24AB3* | CAP**3717AL* | 59TP6B060V17**14 | 24400 | 16.5 | 10 | 8.5 | 25600 | 21600 | 84.38% | 1.8 | 18900 | R-410A
211239930 | 2.1 | Yes | Yes | CARRIER | HRCU-A-CB (Split System: Heat Pump with Remote Outdoor Unit-Air-Source) | Centrally-Ducted | 38MURAQ24AB3* | CAP**3717AL* | 58S(B,C)*A045E14**12 | 25200 | 16 | 10 | 8.5 | 26200 | 21000 | 80.15% | 1.76 | 19200 | R-410A
211239931 | 2.05 | Yes | Yes | CARRIER | HRCU-A-CB (Split System: Heat Pump with Remote Outdoor Unit-Air-Source) | Centrally-Ducted | 38MURAQ24AB3* | CAP**3717AL* | 58S(B,C)*A045E17**12 | 24600 | 16.5 | 10 | 8.5 | 25600 | 21600 | 84.38% | 1.8 | 18900 | R-410A
211239932 | 2.07 | Yes | Yes | CARRIER | HRCU-A-CB (Split System: Heat Pump with Remote Outdoor Unit-Air-Source) | Centrally-Ducted | 38MURAQ24AB3* | CAP**3717AL* | 58S(B,C)*A070E17**12 | 24800 | 16.5 | 10 | 8.5 | 25800 | 21400 | 82.95% | 1.78 | 19000 | R-410A
211239933 | 2.08 | Yes | Yes | CARRIER | HRCU-A-CB (Split System: Heat Pump with Remote Outdoor Unit-Air-Source) | Centrally-Ducted | 38MURAQ24AB3* | CAP**3717AL* | 58S(B,C)*A090E17**14 | 25000 | 16.5 | 10.5 | 8.5 | 25800 | 21200 | 82.17% | 1.78 | 19000 | R-410A
211239934 | 2.1 | Yes | Yes | CARRIER | HRCU-A-CB (Split System: Heat Pump with Remote Outdoor Unit-Air-Source) | Centrally-Ducted | 38MURAQ24AB3* | CAP**3717AL* | 59SC2D060E14**12 | 25200 | 16.5 | 10 | 8.5 | 26200 | 21000 | 80.15% | 1.76 | 19200 | R-410A
211239935 | 2.07 | Yes | Yes | CARRIER | HRCU-A-CB (Split System: Heat Pump with Remote Outdoor Unit-Air-Source) | Centrally-Ducted | 38MURAQ24AB3* | CAP**3717AL* | 59SC2D060E17**14 | 24800 | 17 | 10.5 | 8.5 | 25600 | 21400 | 83.59% | 1.8 | 18900 | R-410A
211239936 | 2.07 | Yes | Yes | CARRIER | HRCU-A-CB (Split System: Heat Pump with Remote Outdoor Unit-Air-Source) | Centrally-Ducted | 38MURAQ24AB3* | CAP**3717AL* | 59SC2D080E17**16 | 24800 | 17 | 10.5 | 8.5 | 25600 | 21400 | 83.59% | 1.8 | 18900 | R-410A
211239937 | 2.1 | Yes | Yes | CARRIER | HRCU-A-CB (Split System: Heat Pump with Remote Outdoor Unit-Air-Source) | Centrally-Ducted | 38MURAQ24AB3* | CAP**3717AL* | 59SC5B060E17**14 | 25200 | 16 | 10 | 8.5 | 26200 | 21200 | 80.92% | 1.76 | 19200 | R-410A
211239939 | 2.05 | Yes | No | CARRIER | HRCU-A-CB (Split System: Heat Pump with Remote Outdoor Unit-Air-Source) | Centrally-Ducted | 38MURAQ24AB3* | CAP**3717AL* | 59SC2D040E14**10 | 24600 | 15.2 | 10 | 8.5 | 26000 | 21600 | 83.08% | 1.78 | 19200 | R-410A
211239940 | 2.02 | Yes | No | CARRIER | HRCU-A-CB (Split System: Heat Pump with Remote Outdoor Unit-Air-Source) | Centrally-Ducted | 38MURAQ24AB3* | CAP**3717AL* | 59SC2D040E17**12 | 24200 | 16 | 10 | 8.1 | 25400 | 22000 | 86.61% | 1.82 | 18900 | R-410A
211239941 | 2.07 | Yes | Yes | CARRIER | HRCU-A-CB (Split System: Heat Pump with Remote Outdoor Unit-Air-Source) | Centrally-Ducted | 38MURAQ24AB3* | CAP**3717AL* | 58S(B,C)*A070E14**12 | 24800 | 17 | 10.5 | 8.5 | 25800 | 21400 | 82.95% | 1.8 | 18900 | R-410A
211239942 | 2.12 | Yes | Yes | CARRIER | HRCU-A-CB (Split System: Heat Pump with Remote Outdoor Unit-Air-Source) | Centrally-Ducted | 38MURAQ24AB3* | CAP**3717AL* | 58SU*A060E17**16 | 25400 | 16.5 | 10.5 | 8.5 | 26200 | 21000 | 80.15% | 1.76 | 19100 | R-410A
211239943 | 2.02 | Yes | Yes | CARRIER | HRCU-A-CB (Split System: Heat Pump with Remote Outdoor Unit-Air-Source) | Centrally-Ducted | 38MURAQ24AB3* | CAP**3717AL* | OVMAAB036098 | 24200 | 16.5 | 10 | 8.5 | 25400 | 21800 | 85.83% | 1.82 | 18800 | R-410A
211239944 | 1.98 | Yes | No | CARRIER | HRCU-A-CB (Split System: Heat Pump with Remote Outdoor Unit-Air-Source) | Centrally-Ducted | 38MURAQ24AB3* | CAP**3717AL* | OVLAAB036098 | 23800 | 16.5 | 10 | 8.1 | 25200 | 22200 | 88.1% | 1.84 | 18700 | R-410A
211239945 | 2.07 | Yes | Yes | CARRIER | HRCU-A-CB (Split System: Heat Pump with Remote Outdoor Unit-Air-Source) | Centrally-Ducted | 38MURAQ24AB3* | CAP**3717AL* | OVMAAB042112 | 24800 | 16 | 10 | 8.5 | 25800 | 21400 | 82.95% | 1.78 | 19100 | R-410A
211239949 | 2.07 | Yes | Yes | CARRIER | HRCU-A-CB (Split System: Heat Pump with Remote Outdoor Unit-Air-Source) | Centrally-Ducted | 38MURAQ24AB3* | CAP**3721AL* | 59SP6A060V17**14 | 24800 | 16.5 | 10 | 8.5 | 25600 | 21000 | 82.03% | 1.76 | 18800 | R-410A
211239950 | 2.05 | Yes | Yes | CARRIER | HRCU-A-CB (Split System: Heat Pump with Remote Outdoor Unit-Air-Source) | Centrally-Ducted | 38MURAQ24AB3* | CAP**3721AL* | 59SP6A080V21**20 | 24600 | 17 | 10.5 | 8.5 | 25200 | 21000 | 83.33% | 1.78 | 18600 | R-410A
211239951 | 2.03 | Yes | Yes | CARRIER | HRCU-A-CB (Split System: Heat Pump with Remote Outdoor Unit-Air-Source) | Centrally-Ducted | 38MURAQ24AB3* | CAP**3721AL* | 59SP6A100V21**20 | 24400 | 17 | 10.5 | 8.5 | 25200 | 21200 | 84.13% | 1.78 | 18500 | R-410A
211239952 | 2 | Yes | No | CARRIER | HRCU-A-CB (Split System: Heat Pump with Remote Outdoor Unit-Air-Source) | Centrally-Ducted | 38MURAQ24AB3* | CAP**3721AL* | 59SP6A040V17**12 | 24000 | 16 | 10 | 8.1 | 25000 | 21600 | 86.4% | 1.8 | 18500 | R-410A
211239953 | 2.07 | Yes | Yes | CARRIER | HRCU-A-CB (Split System: Heat Pump with Remote Outdoor Unit-Air-Source) | Centrally-Ducted | 38MURAQ24AB3* | CAP**3721AL* | 59SP6A080V17**16 | 24800 | 17 | 10.5 | 8.5 | 25600 | 21000 | 82.03% | 1.76 | 18700 | R-410A
211239954 | 2.03 | Yes | Yes | CARRIER | HRCU-A-CB (Split System: Heat Pump with Remote Outdoor Unit-Air-Source) | Centrally-Ducted | 38MURAQ24AB3* | CAP**3721AL* | 59SU5A040E17**12 | 24400 | 17 | 10 | 8.5 | 25200 | 21200 | 84.13% | 1.78 | 18500 | R-410A
211239956 | 2.02 | Yes | No | CARRIER | HRCU-A-CB (Split System: Heat Pump with Remote Outdoor Unit-Air-Source) | Centrally-Ducted | 38MURAQ24AB3* | CAP**3721AL* | 59TP6B100V21**22 | 24200 | 17 | 10 | 8.1 | 25000 | 21400 | 85.6% | 1.8 | 18400 | R-410A
211239961 | 2.07 | Yes | Yes | CARRIER | HRCU-A-CB (Split System: Heat Pump with Remote Outdoor Unit-Air-Source) | Centrally-Ducted | 38MURAQ24AB3* | CAP**3721AL* | 58SP*A045V17**16 | 24800 | 16.5 | 10.5 | 8.5 | 25600 | 21000 | 82.03% | 1.76 | 18800 | R-410A
211239962 | 2.05 | Yes | Yes | CARRIER | HRCU-A-CB (Split System: Heat Pump with Remote Outdoor Unit-Air-Source) | Centrally-Ducted | 38MURAQ24AB3* | CAP**3721AL* | 58SP*A070V17**16 | 24600 | 17 | 10.5 | 8.5 | 25400 | 21200 | 83.46% | 1.78 | 18600 | R-410A
211239964 | 2.05 | Yes | Yes | CARRIER | HRCU-A-CB (Split System: Heat Pump with Remote Outdoor Unit-Air-Source) | Centrally-Ducted | 38MURAQ24AB3* | CAP**3721AL* | 58SP*A090V21**20 | 24600 | 17 | 10.5 | 8.5 | 25400 | 21200 | 83.46% | 1.78 | 18600 | R-410A
211239965 | 2.08 | Yes | Yes | CARRIER | HRCU-A-CB (Split System: Heat Pump with Remote Outdoor Unit-Air-Source) | Centrally-Ducted | 38MURAQ24AB3* | CAP**3721AL* | 59SU5A060E17**16 | 25000 | 17 | 10.5 | 8.5 | 25600 | 20800 | 81.25% | 1.76 | 18700 | R-410A
211239966 | 2.05 | Yes | Yes | CARRIER | HRCU-A-CB (Split System: Heat Pump with Remote Outdoor Unit-Air-Source) | Centrally-Ducted | 38MURAQ24AB3* | CAP**3721AL* | 58SU*A040E17**12 | 24600 | 17.5 | 10.5 | 8.5 | 25200 | 21000 | 83.33% | 1.78 | 18500 | R-410A
211239967 | 2.03 | Yes | Yes | CARRIER | HRCU-A-CB (Split System: Heat Pump with Remote Outdoor Unit-Air-Source) | Centrally-Ducted | 38MURAQ24AB3* | CAP**3721AL* | 58TP*A090V17**16 | 24400 | 17 | 10.5 | 8.5 | 25200 | 21200 | 84.13% | 1.78 | 18500 | R-410A
211239968 | 2.05 | Yes | Yes | CARRIER | HRCU-A-CB (Split System: Heat Pump with Remote Outdoor Unit-Air-Source) | Centrally-Ducted | 38MURAQ24AB3* | CAP**3721AL* | 58TP*A090V21**20 | 24600 | 17 | 10.5 | 8.5 | 25400 | 21200 | 83.46% | 1.78 | 18600 | R-410A
211239969 | 2 | Yes | No | CARRIER | HRCU-A-CB (Split System: Heat Pump with Remote Outdoor Unit-Air-Source) | Centrally-Ducted | 38MURAQ24AB3* | CAP**3721AL* | 59TP6B040V17**12 | 24000 | 16 | 10 | 8.1 | 25000 | 21600 | 86.4% | 1.8 | 18500 | R-410A
211239971 | 2.07 | Yes | Yes | CARRIER | HRCU-A-CB (Split System: Heat Pump with Remote Outdoor Unit-Air-Source) | Centrally-Ducted | 38MURAQ24AB3* | CAP**3721AL* | 59TP6B080V17**16 | 24800 | 17 | 10.5 | 8.5 | 25600 | 21000 | 82.03% | 1.76 | 18700 | R-410A
211239972 | 2.07 | Yes | Yes | CARRIER | HRCU-A-CB (Split System: Heat Pump with Remote Outdoor Unit-Air-Source) | Centrally-Ducted | 38MURAQ24AB3* | CAP**3721AL* | 58TP*A070V17**16 | 24800 | 17 | 10.5 | 8.5 | 25400 | 20800 | 81.89% | 1.76 | 18600 | R-410A
211239974 | 2.05 | Yes | Yes | CARRIER | HRCU-A-CB (Split System: Heat Pump with Remote Outdoor Unit-Air-Source) | Centrally-Ducted | 38MURAQ24AB3* | CAP**3721AL* | 59TP6B060V17**14 | 24600 | 16.5 | 10 | 8.5 | 25400 | 21000 | 82.68% | 1.78 | 18700 | R-410A
211239975 | 2.02 | Yes | No | CARRIER | HRCU-A-CB (Split System: Heat Pump with Remote Outdoor Unit-Air-Source) | Centrally-Ducted | 38MURAQ24AB3* | CAP**3721AL* | 59TP6B080V21**20 | 24200 | 17 | 10 | 8.1 | 25000 | 21400 | 85.6% | 1.8 | 18400 | R-410A
211239976 | 2.03 | Yes | Yes | CARRIER | HRCU-A-CB (Split System: Heat Pump with Remote Outdoor Unit-Air-Source) | Centrally-Ducted | 38MURAQ24AB3* | CAP**3721AL* | 59TP6B100V21**20 | 24400 | 17 | 10.5 | 8.5 | 25200 | 21200 | 84.13% | 1.78 | 18600 | R-410A
211239977 | 2.03 | Yes | Yes | CARRIER | HRCU-A-CB (Split System: Heat Pump with Remote Outdoor Unit-Air-Source) | Centrally-Ducted | 38MURAQ24AB3* | CAP**3721AL* | 58TP*A110V21**22 | 24400 | 17 | 10.5 | 8.5 | 25200 | 21200 | 84.13% | 1.8 | 18500 | R-410A
211239978 | 2.07 | Yes | Yes | CARRIER | HRCU-A-CB (Split System: Heat Pump with Remote Outdoor Unit-Air-Source) | Centrally-Ducted | 38MURAQ24AB3* | CAP**3721AL* | 58S(B,C)*A045E17**12 | 24800 | 17 | 10.5 | 8.5 | 25400 | 21000 | 82.68% | 1.76 | 18700 | R-410A
211239979 | 2.08 | Yes | Yes | CARRIER | HRCU-A-CB (Split System: Heat Pump with Remote Outdoor Unit-Air-Source) | Centrally-Ducted | 38MURAQ24AB3* | CAP**3721AL* | 58S(B,C)*A070E17**12 | 25000 | 16.5 | 10.5 | 8.5 | 25600 | 20800 | 81.25% | 1.76 | 18800 | R-410A
211239980 | 2.08 | Yes | Yes | CARRIER | HRCU-A-CB (Split System: Heat Pump with Remote Outdoor Unit-Air-Source) | Centrally-Ducted | 38MURAQ24AB3* | CAP**3721AL* | 58S(B,C)*A070E21**16 | 25000 | 17 | 10.5 | 8.5 | 25600 | 20800 | 81.25% | 1.76 | 18700 | R-410A
211239981 | 2.12 | Yes | Yes | CARRIER | HRCU-A-CB (Split System: Heat Pump with Remote Outdoor Unit-Air-Source) | Centrally-Ducted | 38MURAQ24AB3* | CAP**3721AL* | 58S(B,C)*A090E17**14 | 25400 | 17 | 10.5 | 8.5 | 25800 | 20600 | 79.84% | 1.76 | 18900 | R-410A
211239984 | 2.08 | Yes | Yes | CARRIER | HRCU-A-CB (Split System: Heat Pump with Remote Outdoor Unit-Air-Source) | Centrally-Ducted | 38MURAQ24AB3* | CAP**3721AL* | 59SC2D060E17**14 | 25000 | 17 | 10.5 | 8.5 | 25600 | 20800 | 81.25% | 1.76 | 18800 | R-410A
211239985 | 2.08 | Yes | Yes | CARRIER | HRCU-A-CB (Split System: Heat Pump with Remote Outdoor Unit-Air-Source) | Centrally-Ducted | 38MURAQ24AB3* | CAP**3721AL* | 59SC2D080E17**16 | 25000 | 17.5 | 10.5 | 8.5 | 25600 | 20800 | 81.25% | 1.76 | 18700 | R-410A
211239990 | 2.03 | Yes | No | CARRIER | HRCU-A-CB (Split System: Heat Pump with Remote Outdoor Unit-Air-Source) | Centrally-Ducted | 38MURAQ24AB3* | CAP**3721AL* | 59SC2D040E17**12 | 24400 | 16 | 10 | 8.1 | 25400 | 21200 | 83.46% | 1.78 | 18700 | R-410A
211239991 | 2.08 | Yes | Yes | CARRIER | HRCU-A-CB (Split System: Heat Pump with Remote Outdoor Unit-Air-Source) | Centrally-Ducted | 38MURAQ24AB3* | CAP**3721AL* | 58SU*A080E21**20 | 25000 | 17.5 | 10.5 | 8.5 | 25600 | 20800 | 81.25% | 1.76 | 18700 | R-410A
211239993 | 2.03 | Yes | Yes | CARRIER | HRCU-A-CB (Split System: Heat Pump with Remote Outdoor Unit-Air-Source) | Centrally-Ducted | 38MURAQ24AB3* | CAP**3721AL* | OVMAAB036098 | 24400 | 17 | 10 | 8.5 | 25200 | 21200 | 84.13% | 1.78 | 18500 | R-410A
211239994 | 2 | Yes | No | CARRIER | HRCU-A-CB (Split System: Heat Pump with Remote Outdoor Unit-Air-Source) | Centrally-Ducted | 38MURAQ24AB3* | CAP**3721AL* | OVLAAB036098 | 24000 | 16.5 | 10 | 8.1 | 25000 | 21600 | 86.4% | 1.8 | 18400 | R-410A
211239995 | 2.08 | Yes | Yes | CARRIER | HRCU-A-CB (Split System: Heat Pump with Remote Outdoor Unit-Air-Source) | Centrally-Ducted | 38MURAQ24AB3* | CAP**3721AL* | OVMAAB042112 | 25000 | 16 | 10 | 8.5 | 25600 | 21000 | 82.03% | 1.76 | 18900 | R-410A
211239997 | 1.98 | Yes | Yes | CARRIER | HRCU-A-CB (Split System: Heat Pump with Remote Outdoor Unit-Air-Source) | Centrally-Ducted | 38MURAQ24AB3* | CNPV*2414AL* | 58SP*A045V14**12 | 23800 | 16 | 10 | 8.5 | 26800 | 23200 | 86.57% | 1.9 | 19500 | R-410A
211239998 | 1.95 | Yes | No | CARRIER | HRCU-A-CB (Split System: Heat Pump with Remote Outdoor Unit-Air-Source) | Centrally-Ducted | 38MURAQ24AB3* | CNPV*2414AL* | 59SP6A040V14**10 | 23400 | 15.5 | 10 | 8.5 | 26600 | 24000 | 90.23% | 1.96 | 19500 | R-410A
211239999 | 1.93 | Yes | Yes | CARRIER | HRCU-A-CB (Split System: Heat Pump with Remote Outdoor Unit-Air-Source) | Centrally-Ducted | 38MURAQ24AB3* | CNPV*2414AL* | 59SP6A060V14**12 | 23200 | 16 | 10 | 8.5 | 26400 | 24600 | 93.18% | 2.04 | 19300 | R-410A
211240000 | 1.98 | Yes | Yes | CARRIER | HRCU-A-CB (Split System: Heat Pump with Remote Outdoor Unit-Air-Source) | Centrally-Ducted | 38MURAQ24AB3* | CNPV*2414AL* | 58TP*A045V14**12 | 23800 | 16 | 10 | 8.5 | 26800 | 23200 | 86.57% | 1.92 | 19500 | R-410A
211240001 | 1.98 | Yes | Yes | CARRIER | HRCU-A-CB (Split System: Heat Pump with Remote Outdoor Unit-Air-Source) | Centrally-Ducted | 38MURAQ24AB3* | CNPV*2414AL* | 58TP*A070V14**12 | 23800 | 16.5 | 10 | 8.5 | 26800 | 23200 | 86.57% | 1.92 | 19500 | R-410A
211240003 | 2 | Yes | No | CARRIER | HRCU-A-CB (Split System: Heat Pump with Remote Outdoor Unit-Air-Source) | Centrally-Ducted | 38MURAQ24AB3* | CNPV*2414AL* | 59SC5B060E14**12 | 24000 | 15.2 | 10 | 8.5 | 27200 | 23000 | 84.56% | 1.88 | 19700 | R-410A
211240004 | 1.95 | Yes | No | CARRIER | HRCU-A-CB (Split System: Heat Pump with Remote Outdoor Unit-Air-Source) | Centrally-Ducted | 38MURAQ24AB3* | CNPV*2414AL* | 59TP6B040V14**10 | 23400 | 15.5 | 10 | 8.5 | 26600 | 24000 | 90.23% | 1.96 | 19500 | R-410A
211240005 | 1.93 | Yes | Yes | CARRIER | HRCU-A-CB (Split System: Heat Pump with Remote Outdoor Unit-Air-Source) | Centrally-Ducted | 38MURAQ24AB3* | CNPV*2414AL* | 59TP6B060V14**12 | 23200 | 16 | 10 | 8.5 | 26400 | 24600 | 93.18% | 2.04 | 19300 | R-410A
211240007 | 2.02 | Yes | No | CARRIER | HRCU-A-CB (Split System: Heat Pump with Remote Outdoor Unit-Air-Source) | Centrally-Ducted | 38MURAQ24AB3* | CNPV*2414AL* | 58S(B,C)*A045E14**12 | 24200 | 15.5 | 10 | 8.5 | 27200 | 22600 | 83.09% | 1.86 | 19600 | R-410A
211240008 | 2.02 | Yes | No | CARRIER | HRCU-A-CB (Split System: Heat Pump with Remote Outdoor Unit-Air-Source) | Centrally-Ducted | 38MURAQ24AB3* | CNPV*2414AL* | 59SC2D060E14**12 | 24200 | 15.5 | 10 | 8.5 | 27200 | 22600 | 83.09% | 1.86 | 19600 | R-410A
211240010 | 1.98 | Yes | Yes | CARRIER | HRCU-A-CB (Split System: Heat Pump with Remote Outdoor Unit-Air-Source) | Centrally-Ducted | 38MURAQ24AB3* | CNPV*2414AL* | 58S(B,C)*A070E14**12 | 23800 | 16 | 10 | 8.5 | 26800 | 23200 | 86.57% | 1.92 | 19500 | R-410A
211240011 | 1.98 | Yes | Yes | CARRIER | HRCU-A-CB (Split System: Heat Pump with Remote Outdoor Unit-Air-Source) | Centrally-Ducted | 38MURAQ24AB3* | CNPV*2417AL* | 58SP*A045V14**12 | 23800 | 16 | 10 | 8.5 | 26800 | 23200 | 86.57% | 1.9 | 19500 | R-410A
211240013 | 1.97 | Yes | Yes | CARRIER | HRCU-A-CB (Split System: Heat Pump with Remote Outdoor Unit-Air-Source) | Centrally-Ducted | 38MURAQ24AB3* | CNPV*2417AL* | 59SP6A060V17**14 | 23600 | 16 | 10 | 8.5 | 26800 | 23400 | 87.31% | 1.92 | 19500 | R-410A
211240014 | 1.95 | Yes | No | CARRIER | HRCU-A-CB (Split System: Heat Pump with Remote Outdoor Unit-Air-Source) | Centrally-Ducted | 38MURAQ24AB3* | CNPV*2417AL* | 59SP6A040V14**10 | 23400 | 15.5 | 10 | 8.5 | 26600 | 24000 | 90.23% | 1.96 | 19500 | R-410A
211240016 | 1.93 | Yes | Yes | CARRIER | HRCU-A-CB (Split System: Heat Pump with Remote Outdoor Unit-Air-Source) | Centrally-Ducted | 38MURAQ24AB3* | CNPV*2417AL* | 59SP6A060V14**12 | 23200 | 16 | 10 | 8.5 | 26400 | 24600 | 93.18% | 2.04 | 19300 | R-410A
211240017 | 1.98 | Yes | Yes | CARRIER | HRCU-A-CB (Split System: Heat Pump with Remote Outdoor Unit-Air-Source) | Centrally-Ducted | 38MURAQ24AB3* | CNPV*2417AL* | 59SP6A080V17**16 | 23800 | 16 | 10 | 8.5 | 26800 | 23400 | 87.31% | 1.92 | 19500 | R-410A
211240018 | 1.93 | Yes | Yes | CARRIER | HRCU-A-CB (Split System: Heat Pump with Remote Outdoor Unit-Air-Source) | Centrally-Ducted | 38MURAQ24AB3* | CNPV*2417AL* | 59SU5A040E17**12 | 23200 | 16.5 | 10 | 8.5 | 26400 | 24400 | 92.42% | 2.04 | 19300 | R-410A
211240019 | 2.03 | Yes | No | CARRIER | HRCU-A-CB (Split System: Heat Pump with Remote Outdoor Unit-Air-Source) | Centrally-Ducted | 38MURAQ24AB3* | CNPV*2417AL* | 58S(B,C)*A070E17**16 | 24400 | 15.5 | 10 | 8.5 | 27400 | 22400 | 81.75% | 1.84 | 19700 | R-410A
211240022 | 1.98 | Yes | Yes | CARRIER | HRCU-A-CB (Split System: Heat Pump with Remote Outdoor Unit-Air-Source) | Centrally-Ducted | 38MURAQ24AB3* | CNPV*2417AL* | 58SP*A045V17**16 | 23800 | 16 | 10 | 8.5 | 26800 | 23400 | 87.31% | 1.92 | 19500 | R-410A
211240023 | 1.95 | Yes | Yes | CARRIER | HRCU-A-CB (Split System: Heat Pump with Remote Outdoor Unit-Air-Source) | Centrally-Ducted | 38MURAQ24AB3* | CNPV*2417AL* | 58SP*A070V17**16 | 23400 | 16 | 10 | 8.5 | 26600 | 24000 | 90.23% | 1.98 | 19400 | R-410A
211240024 | 1.98 | Yes | Yes | CARRIER | HRCU-A-CB (Split System: Heat Pump with Remote Outdoor Unit-Air-Source) | Centrally-Ducted | 38MURAQ24AB3* | CNPV*2417AL* | 59SU5A060E17**16 | 23800 | 16.5 | 10 | 8.5 | 26800 | 23400 | 87.31% | 1.92 | 19400 | R-410A
211240025 | 1.97 | Yes | Yes | CARRIER | HRCU-A-CB (Split System: Heat Pump with Remote Outdoor Unit-Air-Source) | Centrally-Ducted | 38MURAQ24AB3* | CNPV*2417AL* | 58SU*A040E17**12 | 23600 | 17 | 10 | 8.5 | 26400 | 23800 | 90.15% | 1.98 | 19300 | R-410A
211240026 | 1.98 | Yes | Yes | CARRIER | HRCU-A-CB (Split System: Heat Pump with Remote Outdoor Unit-Air-Source) | Centrally-Ducted | 38MURAQ24AB3* | CNPV*2417AL* | 58TP*A045V14**12 | 23800 | 16 | 10 | 8.5 | 26800 | 23200 | 86.57% | 1.92 | 19500 | R-410A
211240027 | 1.98 | Yes | Yes | CARRIER | HRCU-A-CB (Split System: Heat Pump with Remote Outdoor Unit-Air-Source) | Centrally-Ducted | 38MURAQ24AB3* | CNPV*2417AL* | 58TP*A070V14**12 | 23800 | 16.5 | 10 | 8.5 | 26800 | 23200 | 86.57% | 1.92 | 19500 | R-410A
211240028 | 1.93 | Yes | Yes | CARRIER | HRCU-A-CB (Split System: Heat Pump with Remote Outdoor Unit-Air-Source) | Centrally-Ducted | 38MURAQ24AB3* | CNPV*2417AL* | 58TP*A090V17**16 | 23200 | 16.5 | 10 | 8.5 | 26400 | 24200 | 91.67% | 2.02 | 19300 | R-410A
211240030 | 1.98 | Yes | Yes | CARRIER | HRCU-A-CB (Split System: Heat Pump with Remote Outdoor Unit-Air-Source) | Centrally-Ducted | 38MURAQ24AB3* | CNPV*2417AL* | 59TP6B080V17**16 | 23800 | 16 | 10 | 8.5 | 26800 | 23400 | 87.31% | 1.92 | 19500 | R-410A
211240031 | 1.97 | Yes | Yes | CARRIER | HRCU-A-CB (Split System: Heat Pump with Remote Outdoor Unit-Air-Source) | Centrally-Ducted | 38MURAQ24AB3* | CNPV*2417AL* | 58TP*A070V17**16 | 23600 | 16.5 | 10 | 8.5 | 26600 | 23400 | 87.97% | 1.94 | 19400 | R-410A
211240034 | 2 | Yes | No | CARRIER | HRCU-A-CB (Split System: Heat Pump with Remote Outdoor Unit-Air-Source) | Centrally-Ducted | 38MURAQ24AB3* | CNPV*2417AL* | 59SC5B060E14**12 | 24000 | 15.2 | 10 | 8.5 | 27200 | 23000 | 84.56% | 1.88 | 19700 | R-410A
211240035 | 1.95 | Yes | No | CARRIER | HRCU-A-CB (Split System: Heat Pump with Remote Outdoor Unit-Air-Source) | Centrally-Ducted | 38MURAQ24AB3* | CNPV*2417AL* | 59TP6B040V14**10 | 23400 | 15.5 | 10 | 8.5 | 26600 | 24000 | 90.23% | 1.96 | 19500 | R-410A
211240036 | 1.93 | Yes | Yes | CARRIER | HRCU-A-CB (Split System: Heat Pump with Remote Outdoor Unit-Air-Source) | Centrally-Ducted | 38MURAQ24AB3* | CNPV*2417AL* | 59TP6B060V14**12 | 23200 | 16 | 10 | 8.5 | 26400 | 24600 | 93.18% | 2.04 | 19300 | R-410A
211240038 | 1.95 | Yes | Yes | CARRIER | HRCU-A-CB (Split System: Heat Pump with Remote Outdoor Unit-Air-Source) | Centrally-Ducted | 38MURAQ24AB3* | CNPV*2417AL* | 59TP6B060V17**14 | 23400 | 16 | 10 | 8.5 | 26600 | 23800 | 89.47% | 1.96 | 19400 | R-410A
211240039 | 2.02 | Yes | No | CARRIER | HRCU-A-CB (Split System: Heat Pump with Remote Outdoor Unit-Air-Source) | Centrally-Ducted | 38MURAQ24AB3* | CNPV*2417AL* | 58S(B,C)*A045E14**12 | 24200 | 15.5 | 10 | 8.5 | 27200 | 22600 | 83.09% | 1.86 | 19600 | R-410A
211240040 | 1.97 | Yes | Yes | CARRIER | HRCU-A-CB (Split System: Heat Pump with Remote Outdoor Unit-Air-Source) | Centrally-Ducted | 38MURAQ24AB3* | CNPV*2417AL* | 58S(B,C)*A045E17**12 | 23600 | 16 | 10 | 8.5 | 26800 | 23600 | 88.06% | 1.94 | 19400 | R-410A
211240041 | 1.98 | Yes | Yes | CARRIER | HRCU-A-CB (Split System: Heat Pump with Remote Outdoor Unit-Air-Source) | Centrally-Ducted | 38MURAQ24AB3* | CNPV*2417AL* | 58S(B,C)*A070E17**12 | 23800 | 16 | 10 | 8.5 | 27000 | 23200 | 85.93% | 1.9 | 19500 | R-410A
211240042 | 2 | Yes | Yes | CARRIER | HRCU-A-CB (Split System: Heat Pump with Remote Outdoor Unit-Air-Source) | Centrally-Ducted | 38MURAQ24AB3* | CNPV*2417AL* | 58S(B,C)*A090E17**14 | 24000 | 16 | 10 | 8.5 | 27000 | 23000 | 85.19% | 1.9 | 19500 | R-410A
211240043 | 2.02 | Yes | No | CARRIER | HRCU-A-CB (Split System: Heat Pump with Remote Outdoor Unit-Air-Source) | Centrally-Ducted | 38MURAQ24AB3* | CNPV*2417AL* | 59SC2D060E14**12 | 24200 | 15.5 | 10 | 8.5 | 27200 | 22600 | 83.09% | 1.86 | 19600 | R-410A
211240044 | 1.98 | Yes | Yes | CARRIER | HRCU-A-CB (Split System: Heat Pump with Remote Outdoor Unit-Air-Source) | Centrally-Ducted | 38MURAQ24AB3* | CNPV*2417AL* | 59SC2D060E17**14 | 23800 | 16.5 | 10 | 8.5 | 26800 | 23200 | 86.57% | 1.92 | 19500 | R-410A
211240045 | 1.98 | Yes | Yes | CARRIER | HRCU-A-CB (Split System: Heat Pump with Remote Outdoor Unit-Air-Source) | Centrally-Ducted | 38MURAQ24AB3* | CNPV*2417AL* | 59SC2D080E17**16 | 23800 | 16.5 | 10 | 8.5 | 26800 | 23200 | 86.57% | 1.92 | 19400 | R-410A
211240046 | 2.02 | Yes | No | CARRIER | HRCU-A-CB (Split System: Heat Pump with Remote Outdoor Unit-Air-Source) | Centrally-Ducted | 38MURAQ24AB3* | CNPV*2417AL* | 59SC5B060E17**14 | 24200 | 15.5 | 10 | 8.5 | 27200 | 22800 | 83.82% | 1.86 | 19700 | R-410A
211240047 | 2.02 | Yes | No | CARRIER | HRCU-A-CB (Split System: Heat Pump with Remote Outdoor Unit-Air-Source) | Centrally-Ducted | 38MURAQ24AB3* | CNPV*2417AL* | 59SC5B080E17**16 | 24200 | 15.2 | 10 | 8.5 | 27400 | 22600 | 82.48% | 1.84 | 19800 | R-410A
211240049 | 1.93 | Yes | No | CARRIER | HRCU-A-CB (Split System: Heat Pump with Remote Outdoor Unit-Air-Source) | Centrally-Ducted | 38MURAQ24AB3* | CNPV*2417AL* | 59SC2D040E17**12 | 23200 | 15.5 | 10 | 8.5 | 26600 | 24200 | 90.98% | 1.98 | 19500 | R-410A
211240050 | 1.98 | Yes | Yes | CARRIER | HRCU-A-CB (Split System: Heat Pump with Remote Outdoor Unit-Air-Source) | Centrally-Ducted | 38MURAQ24AB3* | CNPV*2417AL* | 58S(B,C)*A070E14**12 | 23800 | 16 | 10 | 8.5 | 26800 | 23200 | 86.57% | 1.92 | 19500 | R-410A
211240051 | 2.03 | Yes | Yes | CARRIER | HRCU-A-CB (Split System: Heat Pump with Remote Outdoor Unit-Air-Source) | Centrally-Ducted | 38MURAQ24AB3* | CNPV*2417AL* | 58SU*A060E17**16 | 24400 | 16 | 10 | 8.5 | 27200 | 22600 | 83.09% | 1.86 | 19600 | R-410A
211240052 | 1.95 | Yes | Yes | CARRIER | HRCU-A-CB (Split System: Heat Pump with Remote Outdoor Unit-Air-Source) | Centrally-Ducted | 38MURAQ24AB3* | CNPV*2417AL* | OVMAAB036098 | 23400 | 16 | 10 | 8.5 | 26600 | 24000 | 90.23% | 1.98 | 19400 | R-410A
211240053 | 1.92 | Yes | Yes | CARRIER | HRCU-A-CB (Split System: Heat Pump with Remote Outdoor Unit-Air-Source) | Centrally-Ducted | 38MURAQ24AB3* | CNPV*2417AL* | OVLAAB036098 | 23000 | 16 | 10 | 8.5 | 26400 | 24600 | 93.18% | 2.04 | 19300 | R-410A
211240054 | 1.98 | Yes | No | CARRIER | HRCU-A-CB (Split System: Heat Pump with Remote Outdoor Unit-Air-Source) | Centrally-Ducted | 38MURAQ24AB3* | CNPV*2417AL* | OVMAAB042112 | 23800 | 15.2 | 10 | 8.5 | 27000 | 23200 | 85.93% | 1.9 | 19700 | R-410A
211240055 | 2 | Yes | No | CARRIER | HRCU-A-CB (Split System: Heat Pump with Remote Outdoor Unit-Air-Source) | Centrally-Ducted | 38MURAQ24AB3* | CNPV*3014AL* | 58SP*A045V14**12 | 24000 | 16 | 10 | 8.1 | 26400 | 23000 | 87.12% | 1.88 | 19200 | R-410A
211240056 | 1.97 | Yes | No | CARRIER | HRCU-A-CB (Split System: Heat Pump with Remote Outdoor Unit-Air-Source) | Centrally-Ducted | 38MURAQ24AB3* | CNPV*3014AL* | 59SP6A040V14**10 | 23600 | 15.5 | 10 | 8.1 | 26200 | 23600 | 90.08% | 1.92 | 19100 | R-410A
211240057 | 1.95 | Yes | No | CARRIER | HRCU-A-CB (Split System: Heat Pump with Remote Outdoor Unit-Air-Source) | Centrally-Ducted | 38MURAQ24AB3* | CNPV*3014AL* | 59SP6A060V14**12 | 23400 | 16.5 | 10 | 8.1 | 25800 | 24000 | 93.02% | 1.98 | 19000 | R-410A
211240058 | 2 | Yes | No | CARRIER | HRCU-A-CB (Split System: Heat Pump with Remote Outdoor Unit-Air-Source) | Centrally-Ducted | 38MURAQ24AB3* | CNPV*3014AL* | 58TP*A045V14**12 | 24000 | 16.5 | 10.5 | 8.1 | 26200 | 23000 | 87.79% | 1.9 | 19100 | R-410A
211240059 | 2.02 | Yes | No | CARRIER | HRCU-A-CB (Split System: Heat Pump with Remote Outdoor Unit-Air-Source) | Centrally-Ducted | 38MURAQ24AB3* | CNPV*3014AL* | 58TP*A070V14**12 | 24200 | 16.5 | 10.5 | 8.1 | 26200 | 22800 | 87.02% | 1.88 | 19100 | R-410A
211240061 | 2.02 | Yes | No | CARRIER | HRCU-A-CB (Split System: Heat Pump with Remote Outdoor Unit-Air-Source) | Centrally-Ducted | 38MURAQ24AB3* | CNPV*3014AL* | 59SC5B060E14**12 | 24200 | 15.5 | 10 | 8.1 | 26600 | 22800 | 85.71% | 1.86 | 19400 | R-410A
211240062 | 1.97 | Yes | No | CARRIER | HRCU-A-CB (Split System: Heat Pump with Remote Outdoor Unit-Air-Source) | Centrally-Ducted | 38MURAQ24AB3* | CNPV*3014AL* | 59TP6B040V14**10 | 23600 | 15.5 | 10 | 8.1 | 26200 | 23600 | 90.08% | 1.92 | 19100 | R-410A
211240063 | 1.95 | Yes | No | CARRIER | HRCU-A-CB (Split System: Heat Pump with Remote Outdoor Unit-Air-Source) | Centrally-Ducted | 38MURAQ24AB3* | CNPV*3014AL* | 59TP6B060V14**12 | 23400 | 16.5 | 10 | 8.1 | 25800 | 24000 | 93.02% | 1.98 | 19000 | R-410A
211240065 | 2.03 | Yes | No | CARRIER | HRCU-A-CB (Split System: Heat Pump with Remote Outdoor Unit-Air-Source) | Centrally-Ducted | 38MURAQ24AB3* | CNPV*3014AL* | 58S(B,C)*A045E14**12 | 24400 | 16 | 10 | 8.1 | 26600 | 22600 | 84.96% | 1.84 | 19300 | R-410A
211240066 | 1.95 | Yes | No | CARRIER | HRCU-A-CB (Split System: Heat Pump with Remote Outdoor Unit-Air-Source) | Centrally-Ducted | 38MURAQ24AB3* | CNPV*3014AL* | 59SC2D060E14**12 | 23400 | 16.5 | 10 | 8.1 | 25800 | 24200 | 93.8% | 2.02 | 18900 | R-410A
211240068 | 2.02 | Yes | No | CARRIER | HRCU-A-CB (Split System: Heat Pump with Remote Outdoor Unit-Air-Source) | Centrally-Ducted | 38MURAQ24AB3* | CNPV*3014AL* | 58S(B,C)*A070E14**12 | 24200 | 16.5 | 10.5 | 8.1 | 26200 | 23000 | 87.79% | 1.9 | 19100 | R-410A
211240069 | 1.95 | Yes | No | CARRIER | HRCU-A-CB (Split System: Heat Pump with Remote Outdoor Unit-Air-Source) | Centrally-Ducted | 38MURAQ24AB3* | CNPV*3017AL* | 58SP*A045V14**12 | 23400 | 16.5 | 10 | 8.1 | 25800 | 24200 | 93.8% | 2 | 18900 | R-410A
211240071 | 1.95 | Yes | No | CARRIER | HRCU-A-CB (Split System: Heat Pump with Remote Outdoor Unit-Air-Source) | Centrally-Ducted | 38MURAQ24AB3* | CNPV*3017AL* | 59SP6A060V17**14 | 23400 | 16.5 | 10 | 8.1 | 25800 | 24000 | 93.02% | 2 | 18900 | R-410A
211240072 | 1.95 | Yes | No | CARRIER | HRCU-A-CB (Split System: Heat Pump with Remote Outdoor Unit-Air-Source) | Centrally-Ducted | 38MURAQ24AB3* | CNPV*3017AL* | 59SP6A040V14**10 | 23400 | 16 | 10 | 8.1 | 25800 | 24000 | 93.02% | 2 | 19000 | R-410A
211240073 | 1.95 | Yes | No | CARRIER | HRCU-A-CB (Split System: Heat Pump with Remote Outdoor Unit-Air-Source) | Centrally-Ducted | 38MURAQ24AB3* | CNPV*3017AL* | 59SP6A040V17**12 | 23400 | 16 | 10 | 8.1 | 25800 | 24000 | 93.02% | 1.98 | 19000 | R-410A
211240074 | 1.97 | Yes | No | CARRIER | HRCU-A-CB (Split System: Heat Pump with Remote Outdoor Unit-Air-Source) | Centrally-Ducted | 38MURAQ24AB3* | CNPV*3017AL* | 59SP6A060V14**12 | 23600 | 16.5 | 10 | 8.1 | 25800 | 23800 | 92.25% | 1.98 | 19000 | R-410A
211240075 | 2.02 | Yes | No | CARRIER | HRCU-A-CB (Split System: Heat Pump with Remote Outdoor Unit-Air-Source) | Centrally-Ducted | 38MURAQ24AB3* | CNPV*3017AL* | 59SP6A080V17**16 | 24200 | 16.5 | 10.5 | 8.1 | 26200 | 23000 | 87.79% | 1.9 | 19100 | R-410A
211240076 | 1.97 | Yes | No | CARRIER | HRCU-A-CB (Split System: Heat Pump with Remote Outdoor Unit-Air-Source) | Centrally-Ducted | 38MURAQ24AB3* | CNPV*3017AL* | 59SU5A040E17**12 | 23600 | 16.5 | 10 | 8.1 | 25800 | 23600 | 91.47% | 1.96 | 19000 | R-410A
211240077 | 2.07 | Yes | No | CARRIER | HRCU-A-CB (Split System: Heat Pump with Remote Outdoor Unit-Air-Source) | Centrally-Ducted | 38MURAQ24AB3* | CNPV*3017AL* | 58S(B,C)*A070E17**16 | 24800 | 16 | 10.5 | 8.1 | 26800 | 22200 | 82.84% | 1.82 | 19400 | R-410A
211240080 | 2.02 | Yes | No | CARRIER | HRCU-A-CB (Split System: Heat Pump with Remote Outdoor Unit-Air-Source) | Centrally-Ducted | 38MURAQ24AB3* | CNPV*3017AL* | 58SP*A045V17**16 | 24200 | 16 | 10.5 | 8.1 | 26400 | 22800 | 86.36% | 1.88 | 19200 | R-410A
211240081 | 1.98 | Yes | No | CARRIER | HRCU-A-CB (Split System: Heat Pump with Remote Outdoor Unit-Air-Source) | Centrally-Ducted | 38MURAQ24AB3* | CNPV*3017AL* | 58SP*A070V17**16 | 23800 | 16.5 | 10.5 | 8.1 | 26000 | 23200 | 89.23% | 1.92 | 19000 | R-410A
211240082 | 2.02 | Yes | No | CARRIER | HRCU-A-CB (Split System: Heat Pump with Remote Outdoor Unit-Air-Source) | Centrally-Ducted | 38MURAQ24AB3* | CNPV*3017AL* | 59SU5A060E17**16 | 24200 | 16.5 | 10.5 | 8.1 | 26200 | 22800 | 87.02% | 1.9 | 19100 | R-410A
211240083 | 2 | Yes | No | CARRIER | HRCU-A-CB (Split System: Heat Pump with Remote Outdoor Unit-Air-Source) | Centrally-Ducted | 38MURAQ24AB3* | CNPV*3017AL* | 58SU*A040E17**12 | 24000 | 17 | 10.5 | 8.1 | 26000 | 23200 | 89.23% | 1.94 | 19000 | R-410A
211240084 | 2.02 | Yes | No | CARRIER | HRCU-A-CB (Split System: Heat Pump with Remote Outdoor Unit-Air-Source) | Centrally-Ducted | 38MURAQ24AB3* | CNPV*3017AL* | 58TP*A045V14**12 | 24200 | 16.5 | 10.5 | 8.1 | 26200 | 22800 | 87.02% | 1.88 | 19100 | R-410A
211240085 | 2.03 | Yes | No | CARRIER | HRCU-A-CB (Split System: Heat Pump with Remote Outdoor Unit-Air-Source) | Centrally-Ducted | 38MURAQ24AB3* | CNPV*3017AL* | 58TP*A070V14**12 | 24400 | 16.5 | 10.5 | 8.1 | 26400 | 22800 | 86.36% | 1.88 | 19100 | R-410A
211240086 | 1.98 | Yes | No | CARRIER | HRCU-A-CB (Split System: Heat Pump with Remote Outdoor Unit-Air-Source) | Centrally-Ducted | 38MURAQ24AB3* | CNPV*3017AL* | 58TP*A090V17**16 | 23800 | 17 | 10.5 | 8.1 | 26000 | 23400 | 90% | 1.94 | 19000 | R-410A
211240087 | 1.95 | Yes | No | CARRIER | HRCU-A-CB (Split System: Heat Pump with Remote Outdoor Unit-Air-Source) | Centrally-Ducted | 38MURAQ24AB3* | CNPV*3017AL* | 59TP6B040V17**12 | 23400 | 16 | 10 | 8.1 | 25800 | 24000 | 93.02% | 1.98 | 19000 | R-410A
211240088 | 2.02 | Yes | No | CARRIER | HRCU-A-CB (Split System: Heat Pump with Remote Outdoor Unit-Air-Source) | Centrally-Ducted | 38MURAQ24AB3* | CNPV*3017AL* | 59TP6B080V17**16 | 24200 | 16.5 | 10.5 | 8.1 | 26200 | 23000 | 87.79% | 1.9 | 19100 | R-410A
211240089 | 2.02 | Yes | No | CARRIER | HRCU-A-CB (Split System: Heat Pump with Remote Outdoor Unit-Air-Source) | Centrally-Ducted | 38MURAQ24AB3* | CNPV*3017AL* | 58TP*A070V17**16 | 24200 | 17 | 10.5 | 8.1 | 26200 | 23000 | 87.79% | 1.9 | 19100 | R-410A
211240092 | 2.03 | Yes | No | CARRIER | HRCU-A-CB (Split System: Heat Pump with Remote Outdoor Unit-Air-Source) | Centrally-Ducted | 38MURAQ24AB3* | CNPV*3017AL* | 59SC5B060E14**12 | 24400 | 15.5 | 10 | 8.1 | 26600 | 22600 | 84.96% | 1.86 | 19400 | R-410A
211240093 | 1.95 | Yes | No | CARRIER | HRCU-A-CB (Split System: Heat Pump with Remote Outdoor Unit-Air-Source) | Centrally-Ducted | 38MURAQ24AB3* | CNPV*3017AL* | 59TP6B040V14**10 | 23400 | 16 | 10 | 8.1 | 25800 | 24000 | 93.02% | 2 | 19000 | R-410A
211240094 | 1.97 | Yes | No | CARRIER | HRCU-A-CB (Split System: Heat Pump with Remote Outdoor Unit-Air-Source) | Centrally-Ducted | 38MURAQ24AB3* | CNPV*3017AL* | 59TP6B060V14**12 | 23600 | 16.5 | 10 | 8.1 | 25800 | 23800 | 92.25% | 1.98 | 19000 | R-410A
211240095 | 1.95 | Yes | No | CARRIER | HRCU-A-CB (Split System: Heat Pump with Remote Outdoor Unit-Air-Source) | Centrally-Ducted | 38MURAQ24AB3* | CNPV*3017AL* | 59SC5B026E14**10 | 23400 | 16 | 10 | 8.1 | 25800 | 24200 | 93.8% | 2 | 18900 | R-410A
211240096 | 2 | Yes | No | CARRIER | HRCU-A-CB (Split System: Heat Pump with Remote Outdoor Unit-Air-Source) | Centrally-Ducted | 38MURAQ24AB3* | CNPV*3017AL* | 59TP6B060V17**14 | 24000 | 16.5 | 10 | 8.1 | 26200 | 23200 | 88.55% | 1.92 | 19100 | R-410A
211240097 | 2.05 | Yes | No | CARRIER | HRCU-A-CB (Split System: Heat Pump with Remote Outdoor Unit-Air-Source) | Centrally-Ducted | 38MURAQ24AB3* | CNPV*3017AL* | 58S(B,C)*A045E14**12 | 24600 | 16 | 10.5 | 8.1 | 26600 | 22400 | 84.21% | 1.84 | 19300 | R-410A
211240098 | 2 | Yes | No | CARRIER | HRCU-A-CB (Split System: Heat Pump with Remote Outdoor Unit-Air-Source) | Centrally-Ducted | 38MURAQ24AB3* | CNPV*3017AL* | 58S(B,C)*A045E17**12 | 24000 | 16.5 | 10.5 | 8.1 | 26200 | 23000 | 87.79% | 1.9 | 19100 | R-410A
211240099 | 2.03 | Yes | No | CARRIER | HRCU-A-CB (Split System: Heat Pump with Remote Outdoor Unit-Air-Source) | Centrally-Ducted | 38MURAQ24AB3* | CNPV*3017AL* | 58S(B,C)*A070E17**12 | 24400 | 16.5 | 10.5 | 8.1 | 26400 | 22600 | 85.61% | 1.88 | 19200 | R-410A
211240100 | 2.05 | Yes | No | CARRIER | HRCU-A-CB (Split System: Heat Pump with Remote Outdoor Unit-Air-Source) | Centrally-Ducted | 38MURAQ24AB3* | CNPV*3017AL* | 58S(B,C)*A090E17**14 | 24600 | 16.5 | 10.5 | 8.1 | 26400 | 22600 | 85.61% | 1.86 | 19200 | R-410A
211240101 | 1.95 | Yes | No | CARRIER | HRCU-A-CB (Split System: Heat Pump with Remote Outdoor Unit-Air-Source) | Centrally-Ducted | 38MURAQ24AB3* | CNPV*3017AL* | 59SC2D060E14**12 | 23400 | 17 | 10 | 8.1 | 25800 | 24000 | 93.02% | 2 | 18900 | R-410A
211240102 | 2.03 | Yes | No | CARRIER | HRCU-A-CB (Split System: Heat Pump with Remote Outdoor Unit-Air-Source) | Centrally-Ducted | 38MURAQ24AB3* | CNPV*3017AL* | 59SC2D060E17**14 | 24400 | 16.5 | 10.5 | 8.1 | 26400 | 22800 | 86.36% | 1.88 | 19100 | R-410A
211240103 | 2.02 | Yes | No | CARRIER | HRCU-A-CB (Split System: Heat Pump with Remote Outdoor Unit-Air-Source) | Centrally-Ducted | 38MURAQ24AB3* | CNPV*3017AL* | 59SC2D080E17**16 | 24200 | 17 | 10.5 | 8.1 | 26200 | 22800 | 87.02% | 1.88 | 19100 | R-410A
211240104 | 2.05 | Yes | No | CARRIER | HRCU-A-CB (Split System: Heat Pump with Remote Outdoor Unit-Air-Source) | Centrally-Ducted | 38MURAQ24AB3* | CNPV*3017AL* | 59SC5B060E17**14 | 24600 | 16 | 10 | 8.1 | 26600 | 22400 | 84.21% | 1.84 | 19400 | R-410A
211240105 | 2.05 | Yes | No | CARRIER | HRCU-A-CB (Split System: Heat Pump with Remote Outdoor Unit-Air-Source) | Centrally-Ducted | 38MURAQ24AB3* | CNPV*3017AL* | 59SC5B080E17**16 | 24600 | 15.5 | 10 | 8.1 | 26800 | 22200 | 82.84% | 1.82 | 19500 | R-410A
211240106 | 2 | Yes | No | CARRIER | HRCU-A-CB (Split System: Heat Pump with Remote Outdoor Unit-Air-Source) | Centrally-Ducted | 38MURAQ24AB3* | CNPV*3017AL* | 59SC2D040E14**10 | 24000 | 15.2 | 10 | 8.1 | 26600 | 22800 | 85.71% | 1.86 | 19400 | R-410A
211240107 | 1.97 | Yes | No | CARRIER | HRCU-A-CB (Split System: Heat Pump with Remote Outdoor Unit-Air-Source) | Centrally-Ducted | 38MURAQ24AB3* | CNPV*3017AL* | 59SC2D040E17**12 | 23600 | 15.5 | 10 | 8.1 | 26200 | 23400 | 89.31% | 1.92 | 19100 | R-410A
211240108 | 2.02 | Yes | No | CARRIER | HRCU-A-CB (Split System: Heat Pump with Remote Outdoor Unit-Air-Source) | Centrally-Ducted | 38MURAQ24AB3* | CNPV*3017AL* | 58S(B,C)*A070E14**12 | 24200 | 16.5 | 10.5 | 8.1 | 26400 | 22800 | 86.36% | 1.88 | 19100 | R-410A
211240109 | 2.07 | Yes | Yes | CARRIER | HRCU-A-CB (Split System: Heat Pump with Remote Outdoor Unit-Air-Source) | Centrally-Ducted | 38MURAQ24AB3* | CNPV*3017AL* | 58SU*A060E17**16 | 24800 | 16.5 | 10.5 | 8.5 | 26600 | 22200 | 83.46% | 1.84 | 19300 | R-410A
211240110 | 1.97 | Yes | No | CARRIER | HRCU-A-CB (Split System: Heat Pump with Remote Outdoor Unit-Air-Source) | Centrally-Ducted | 38MURAQ24AB3* | CNPV*3017AL* | OVMAAB036098 | 23600 | 16.5 | 10 | 8.1 | 26000 | 23600 | 90.77% | 1.96 | 19000 | R-410A
211240111 | 1.95 | Yes | No | CARRIER | HRCU-A-CB (Split System: Heat Pump with Remote Outdoor Unit-Air-Source) | Centrally-Ducted | 38MURAQ24AB3* | CNPV*3017AL* | OVLAAB036098 | 23400 | 16.5 | 10 | 8.1 | 25800 | 24200 | 93.8% | 2 | 18900 | R-410A
211240112 | 2 | Yes | No | CARRIER | HRCU-A-CB (Split System: Heat Pump with Remote Outdoor Unit-Air-Source) | Centrally-Ducted | 38MURAQ24AB3* | CNPV*3017AL* | OVMAAB042112 | 24000 | 16 | 10 | 8.1 | 26400 | 23000 | 87.12% | 1.88 | 19200 | R-410A
211240113 | 1.95 | Yes | No | CARRIER | HRCU-A-CB (Split System: Heat Pump with Remote Outdoor Unit-Air-Source) | Centrally-Ducted | 38MURAQ24AB3* | CNPV*3617AL* | 58SP*A045V14**12 | 23400 | 16.5 | 10 | 8.1 | 25800 | 24200 | 93.8% | 2 | 18900 | R-410A
211240115 | 1.95 | Yes | No | CARRIER | HRCU-A-CB (Split System: Heat Pump with Remote Outdoor Unit-Air-Source) | Centrally-Ducted | 38MURAQ24AB3* | CNPV*3617AL* | 59SP6A060V17**14 | 23400 | 16.5 | 10 | 8.1 | 25800 | 24000 | 93.02% | 2 | 18900 | R-410A
211240116 | 1.95 | Yes | No | CARRIER | HRCU-A-CB (Split System: Heat Pump with Remote Outdoor Unit-Air-Source) | Centrally-Ducted | 38MURAQ24AB3* | CNPV*3617AL* | 59SP6A040V14**10 | 23400 | 16 | 10 | 8.1 | 25800 | 24000 | 93.02% | 2 | 19000 | R-410A
211240117 | 1.95 | Yes | No | CARRIER | HRCU-A-CB (Split System: Heat Pump with Remote Outdoor Unit-Air-Source) | Centrally-Ducted | 38MURAQ24AB3* | CNPV*3617AL* | 59SP6A040V17**12 | 23400 | 16 | 10 | 8.1 | 25800 | 24000 | 93.02% | 1.98 | 19000 | R-410A
211240118 | 1.97 | Yes | No | CARRIER | HRCU-A-CB (Split System: Heat Pump with Remote Outdoor Unit-Air-Source) | Centrally-Ducted | 38MURAQ24AB3* | CNPV*3617AL* | 59SP6A060V14**12 | 23600 | 16.5 | 10 | 8.1 | 25800 | 23800 | 92.25% | 1.98 | 19000 | R-410A
211240119 | 2.02 | Yes | No | CARRIER | HRCU-A-CB (Split System: Heat Pump with Remote Outdoor Unit-Air-Source) | Centrally-Ducted | 38MURAQ24AB3* | CNPV*3617AL* | 59SP6A080V17**16 | 24200 | 16.5 | 10.5 | 8.1 | 26200 | 23000 | 87.79% | 1.9 | 19100 | R-410A
211240120 | 1.97 | Yes | No | CARRIER | HRCU-A-CB (Split System: Heat Pump with Remote Outdoor Unit-Air-Source) | Centrally-Ducted | 38MURAQ24AB3* | CNPV*3617AL* | 59SU5A040E17**12 | 23600 | 16.5 | 10 | 8.1 | 25800 | 23600 | 91.47% | 1.96 | 19000 | R-410A
211240121 | 2.07 | Yes | No | CARRIER | HRCU-A-CB (Split System: Heat Pump with Remote Outdoor Unit-Air-Source) | Centrally-Ducted | 38MURAQ24AB3* | CNPV*3617AL* | 58S(B,C)*A070E17**16 | 24800 | 16 | 10.5 | 8.1 | 26800 | 22200 | 82.84% | 1.82 | 19400 | R-410A
211240124 | 2.02 | Yes | No | CARRIER | HRCU-A-CB (Split System: Heat Pump with Remote Outdoor Unit-Air-Source) | Centrally-Ducted | 38MURAQ24AB3* | CNPV*3617AL* | 58SP*A045V17**16 | 24200 | 16 | 10.5 | 8.1 | 26400 | 22800 | 86.36% | 1.88 | 19200 | R-410A
211240125 | 1.98 | Yes | No | CARRIER | HRCU-A-CB (Split System: Heat Pump with Remote Outdoor Unit-Air-Source) | Centrally-Ducted | 38MURAQ24AB3* | CNPV*3617AL* | 58SP*A070V17**16 | 23800 | 16.5 | 10.5 | 8.1 | 26000 | 23200 | 89.23% | 1.92 | 19000 | R-410A
211240126 | 2.02 | Yes | No | CARRIER | HRCU-A-CB (Split System: Heat Pump with Remote Outdoor Unit-Air-Source) | Centrally-Ducted | 38MURAQ24AB3* | CNPV*3617AL* | 59SU5A060E17**16 | 24200 | 16.5 | 10.5 | 8.1 | 26200 | 22800 | 87.02% | 1.9 | 19100 | R-410A
211240127 | 2 | Yes | No | CARRIER | HRCU-A-CB (Split System: Heat Pump with Remote Outdoor Unit-Air-Source) | Centrally-Ducted | 38MURAQ24AB3* | CNPV*3617AL* | 58SU*A040E17**12 | 24000 | 17 | 10.5 | 8.1 | 26000 | 23200 | 89.23% | 1.94 | 19000 | R-410A
211240128 | 2.02 | Yes | No | CARRIER | HRCU-A-CB (Split System: Heat Pump with Remote Outdoor Unit-Air-Source) | Centrally-Ducted | 38MURAQ24AB3* | CNPV*3617AL* | 58TP*A045V14**12 | 24200 | 16.5 | 10.5 | 8.1 | 26200 | 22800 | 87.02% | 1.88 | 19100 | R-410A
211240129 | 2.03 | Yes | No | CARRIER | HRCU-A-CB (Split System: Heat Pump with Remote Outdoor Unit-Air-Source) | Centrally-Ducted | 38MURAQ24AB3* | CNPV*3617AL* | 58TP*A070V14**12 | 24400 | 16.5 | 10.5 | 8.1 | 26400 | 22800 | 86.36% | 1.88 | 19100 | R-410A
211240130 | 1.98 | Yes | No | CARRIER | HRCU-A-CB (Split System: Heat Pump with Remote Outdoor Unit-Air-Source) | Centrally-Ducted | 38MURAQ24AB3* | CNPV*3617AL* | 58TP*A090V17**16 | 23800 | 17 | 10.5 | 8.1 | 26000 | 23400 | 90% | 1.94 | 19000 | R-410A
211240131 | 1.95 | Yes | No | CARRIER | HRCU-A-CB (Split System: Heat Pump with Remote Outdoor Unit-Air-Source) | Centrally-Ducted | 38MURAQ24AB3* | CNPV*3617AL* | 59TP6B040V17**12 | 23400 | 16 | 10 | 8.1 | 25800 | 24000 | 93.02% | 1.98 | 19000 | R-410A
211240132 | 2.02 | Yes | No | CARRIER | HRCU-A-CB (Split System: Heat Pump with Remote Outdoor Unit-Air-Source) | Centrally-Ducted | 38MURAQ24AB3* | CNPV*3617AL* | 59TP6B080V17**16 | 24200 | 16.5 | 10.5 | 8.1 | 26200 | 23000 | 87.79% | 1.9 | 19100 | R-410A
211240133 | 2.02 | Yes | No | CARRIER | HRCU-A-CB (Split System: Heat Pump with Remote Outdoor Unit-Air-Source) | Centrally-Ducted | 38MURAQ24AB3* | CNPV*3617AL* | 58TP*A070V17**16 | 24200 | 17 | 10.5 | 8.1 | 26200 | 23000 | 87.79% | 1.9 | 19100 | R-410A
211240136 | 2.03 | Yes | No | CARRIER | HRCU-A-CB (Split System: Heat Pump with Remote Outdoor Unit-Air-Source) | Centrally-Ducted | 38MURAQ24AB3* | CNPV*3617AL* | 59SC5B060E14**12 | 24400 | 15.5 | 10 | 8.1 | 26600 | 22600 | 84.96% | 1.86 | 19400 | R-410A
211240137 | 1.95 | Yes | No | CARRIER | HRCU-A-CB (Split System: Heat Pump with Remote Outdoor Unit-Air-Source) | Centrally-Ducted | 38MURAQ24AB3* | CNPV*3617AL* | 59TP6B040V14**10 | 23400 | 16 | 10 | 8.1 | 25800 | 24000 | 93.02% | 2 | 19000 | R-410A
211240138 | 1.97 | Yes | No | CARRIER | HRCU-A-CB (Split System: Heat Pump with Remote Outdoor Unit-Air-Source) | Centrally-Ducted | 38MURAQ24AB3* | CNPV*3617AL* | 59TP6B060V14**12 | 23600 | 16.5 | 10 | 8.1 | 25800 | 23800 | 92.25% | 1.98 | 19000 | R-410A
211240139 | 1.95 | Yes | No | CARRIER | HRCU-A-CB (Split System: Heat Pump with Remote Outdoor Unit-Air-Source) | Centrally-Ducted | 38MURAQ24AB3* | CNPV*3617AL* | 59SC5B026E14**10 | 23400 | 16 | 10 | 8.1 | 25800 | 24200 | 93.8% | 2 | 18900 | R-410A
211240140 | 2 | Yes | No | CARRIER | HRCU-A-CB (Split System: Heat Pump with Remote Outdoor Unit-Air-Source) | Centrally-Ducted | 38MURAQ24AB3* | CNPV*3617AL* | 59TP6B060V17**14 | 24000 | 16.5 | 10 | 8.1 | 26200 | 23200 | 88.55% | 1.92 | 19100 | R-410A
211240141 | 2.05 | Yes | No | CARRIER | HRCU-A-CB (Split System: Heat Pump with Remote Outdoor Unit-Air-Source) | Centrally-Ducted | 38MURAQ24AB3* | CNPV*3617AL* | 58S(B,C)*A045E14**12 | 24600 | 16 | 10.5 | 8.1 | 26600 | 22400 | 84.21% | 1.84 | 19300 | R-410A
211240142 | 2 | Yes | No | CARRIER | HRCU-A-CB (Split System: Heat Pump with Remote Outdoor Unit-Air-Source) | Centrally-Ducted | 38MURAQ24AB3* | CNPV*3617AL* | 58S(B,C)*A045E17**12 | 24000 | 16.5 | 10.5 | 8.1 | 26200 | 23000 | 87.79% | 1.9 | 19100 | R-410A
211240143 | 2.03 | Yes | No | CARRIER | HRCU-A-CB (Split System: Heat Pump with Remote Outdoor Unit-Air-Source) | Centrally-Ducted | 38MURAQ24AB3* | CNPV*3617AL* | 58S(B,C)*A070E17**12 | 24400 | 16.5 | 10.5 | 8.1 | 26400 | 22600 | 85.61% | 1.88 | 19200 | R-410A
211240144 | 2.05 | Yes | No | CARRIER | HRCU-A-CB (Split System: Heat Pump with Remote Outdoor Unit-Air-Source) | Centrally-Ducted | 38MURAQ24AB3* | CNPV*3617AL* | 58S(B,C)*A090E17**14 | 24600 | 16.5 | 10.5 | 8.1 | 26400 | 22600 | 85.61% | 1.86 | 19200 | R-410A
211240145 | 1.95 | Yes | No | CARRIER | HRCU-A-CB (Split System: Heat Pump with Remote Outdoor Unit-Air-Source) | Centrally-Ducted | 38MURAQ24AB3* | CNPV*3617AL* | 59SC2D060E14**12 | 23400 | 17 | 10 | 8.1 | 25800 | 24000 | 93.02% | 2 | 18900 | R-410A
211240146 | 2.03 | Yes | No | CARRIER | HRCU-A-CB (Split System: Heat Pump with Remote Outdoor Unit-Air-Source) | Centrally-Ducted | 38MURAQ24AB3* | CNPV*3617AL* | 59SC2D060E17**14 | 24400 | 16.5 | 10.5 | 8.1 | 26400 | 22800 | 86.36% | 1.88 | 19100 | R-410A
211240147 | 2.02 | Yes | No | CARRIER | HRCU-A-CB (Split System: Heat Pump with Remote Outdoor Unit-Air-Source) | Centrally-Ducted | 38MURAQ24AB3* | CNPV*3617AL* | 59SC2D080E17**16 | 24200 | 17 | 10.5 | 8.1 | 26200 | 22800 | 87.02% | 1.88 | 19100 | R-410A
211240148 | 2.05 | Yes | No | CARRIER | HRCU-A-CB (Split System: Heat Pump with Remote Outdoor Unit-Air-Source) | Centrally-Ducted | 38MURAQ24AB3* | CNPV*3617AL* | 59SC5B060E17**14 | 24600 | 16 | 10 | 8.1 | 26600 | 22400 | 84.21% | 1.84 | 19400 | R-410A
211240149 | 2.05 | Yes | No | CARRIER | HRCU-A-CB (Split System: Heat Pump with Remote Outdoor Unit-Air-Source) | Centrally-Ducted | 38MURAQ24AB3* | CNPV*3617AL* | 59SC5B080E17**16 | 24600 | 15.5 | 10 | 8.1 | 26800 | 22200 | 82.84% | 1.82 | 19500 | R-410A
211240150 | 2 | Yes | No | CARRIER | HRCU-A-CB (Split System: Heat Pump with Remote Outdoor Unit-Air-Source) | Centrally-Ducted | 38MURAQ24AB3* | CNPV*3617AL* | 59SC2D040E14**10 | 24000 | 15.2 | 10 | 8.1 | 26600 | 22800 | 85.71% | 1.86 | 19400 | R-410A
211240151 | 1.97 | Yes | No | CARRIER | HRCU-A-CB (Split System: Heat Pump with Remote Outdoor Unit-Air-Source) | Centrally-Ducted | 38MURAQ24AB3* | CNPV*3617AL* | 59SC2D040E17**12 | 23600 | 15.5 | 10 | 8.1 | 26200 | 23400 | 89.31% | 1.92 | 19100 | R-410A
211240152 | 2.02 | Yes | No | CARRIER | HRCU-A-CB (Split System: Heat Pump with Remote Outdoor Unit-Air-Source) | Centrally-Ducted | 38MURAQ24AB3* | CNPV*3617AL* | 58S(B,C)*A070E14**12 | 24200 | 16.5 | 10.5 | 8.1 | 26400 | 22800 | 86.36% | 1.88 | 19100 | R-410A
211240153 | 2.07 | Yes | Yes | CARRIER | HRCU-A-CB (Split System: Heat Pump with Remote Outdoor Unit-Air-Source) | Centrally-Ducted | 38MURAQ24AB3* | CNPV*3617AL* | 58SU*A060E17**16 | 24800 | 16.5 | 10.5 | 8.5 | 26600 | 22200 | 83.46% | 1.84 | 19300 | R-410A
211240154 | 1.97 | Yes | No | CARRIER | HRCU-A-CB (Split System: Heat Pump with Remote Outdoor Unit-Air-Source) | Centrally-Ducted | 38MURAQ24AB3* | CNPV*3617AL* | OVMAAB036098 | 23600 | 16.5 | 10 | 8.1 | 26000 | 23600 | 90.77% | 1.96 | 19000 | R-410A
211240155 | 1.95 | Yes | No | CARRIER | HRCU-A-CB (Split System: Heat Pump with Remote Outdoor Unit-Air-Source) | Centrally-Ducted | 38MURAQ24AB3* | CNPV*3617AL* | OVLAAB036098 | 23400 | 16.5 | 10 | 8.1 | 25800 | 24200 | 93.8% | 2 | 18900 | R-410A
211240156 | 2 | Yes | No | CARRIER | HRCU-A-CB (Split System: Heat Pump with Remote Outdoor Unit-Air-Source) | Centrally-Ducted | 38MURAQ24AB3* | CNPV*3617AL* | OVMAAB042112 | 24000 | 16 | 10 | 8.1 | 26400 | 23000 | 87.12% | 1.88 | 19200 | R-410A
211240160 | 1.95 | Yes | No | CARRIER | HRCU-A-CB (Split System: Heat Pump with Remote Outdoor Unit-Air-Source) | Centrally-Ducted | 38MURAQ24AB3* | CNPV*3621AL* | 59SP6A060V17**14 | 23400 | 16.5 | 10 | 8.1 | 25800 | 24000 | 93.02% | 2 | 18900 | R-410A
211240161 | 2 | Yes | No | CARRIER | HRCU-A-CB (Split System: Heat Pump with Remote Outdoor Unit-Air-Source) | Centrally-Ducted | 38MURAQ24AB3* | CNPV*3621AL* | 59SP6A080V21**20 | 24000 | 17 | 10.5 | 8.1 | 26000 | 23200 | 89.23% | 1.92 | 19000 | R-410A
211240162 | 1.98 | Yes | No | CARRIER | HRCU-A-CB (Split System: Heat Pump with Remote Outdoor Unit-Air-Source) | Centrally-Ducted | 38MURAQ24AB3* | CNPV*3621AL* | 59SP6A100V21**20 | 23800 | 17 | 10.5 | 8.1 | 26000 | 23400 | 90% | 1.94 | 19000 | R-410A
211240163 | 1.95 | Yes | No | CARRIER | HRCU-A-CB (Split System: Heat Pump with Remote Outdoor Unit-Air-Source) | Centrally-Ducted | 38MURAQ24AB3* | CNPV*3621AL* | 59SP6A040V17**12 | 23400 | 16 | 10 | 8.1 | 25800 | 24000 | 93.02% | 1.98 | 19000 | R-410A
211240164 | 2.02 | Yes | No | CARRIER | HRCU-A-CB (Split System: Heat Pump with Remote Outdoor Unit-Air-Source) | Centrally-Ducted | 38MURAQ24AB3* | CNPV*3621AL* | 59SP6A080V17**16 | 24200 | 16.5 | 10.5 | 8.1 | 26200 | 23000 | 87.79% | 1.9 | 19100 | R-410A
211240165 | 1.97 | Yes | No | CARRIER | HRCU-A-CB (Split System: Heat Pump with Remote Outdoor Unit-Air-Source) | Centrally-Ducted | 38MURAQ24AB3* | CNPV*3621AL* | 59SU5A040E17**12 | 23600 | 16.5 | 10.5 | 8.1 | 26000 | 23600 | 90.77% | 1.96 | 19000 | R-410A
211240166 | 2.07 | Yes | No | CARRIER | HRCU-A-CB (Split System: Heat Pump with Remote Outdoor Unit-Air-Source) | Centrally-Ducted | 38MURAQ24AB3* | CNPV*3621AL* | 58S(B,C)*A070E17**16 | 24800 | 16 | 10.5 | 8.1 | 26800 | 22200 | 82.84% | 1.82 | 19400 | R-410A
211240167 | 1.97 | Yes | No | CARRIER | HRCU-A-CB (Split System: Heat Pump with Remote Outdoor Unit-Air-Source) | Centrally-Ducted | 38MURAQ24AB3* | CNPV*3621AL* | 59TP6B100V21**22 | 23600 | 17 | 10.5 | 8.1 | 25800 | 23800 | 92.25% | 1.98 | 18900 | R-410A
211240172 | 2.02 | Yes | No | CARRIER | HRCU-A-CB (Split System: Heat Pump with Remote Outdoor Unit-Air-Source) | Centrally-Ducted | 38MURAQ24AB3* | CNPV*3621AL* | 58SP*A045V17**16 | 24200 | 16 | 10.5 | 8.1 | 26400 | 22800 | 86.36% | 1.88 | 19200 | R-410A
211240173 | 1.98 | Yes | No | CARRIER | HRCU-A-CB (Split System: Heat Pump with Remote Outdoor Unit-Air-Source) | Centrally-Ducted | 38MURAQ24AB3* | CNPV*3621AL* | 58SP*A070V17**16 | 23800 | 16.5 | 10.5 | 8.1 | 26000 | 23200 | 89.23% | 1.92 | 19000 | R-410A
211240174 | 2.05 | Yes | No | CARRIER | HRCU-A-CB (Split System: Heat Pump with Remote Outdoor Unit-Air-Source) | Centrally-Ducted | 38MURAQ24AB3* | CNPV*3621AL* | 58SP*A070V21**20 | 24600 | 16 | 10.5 | 8.1 | 26600 | 22400 | 84.21% | 1.84 | 19300 | R-410A
211240175 | 1.98 | Yes | No | CARRIER | HRCU-A-CB (Split System: Heat Pump with Remote Outdoor Unit-Air-Source) | Centrally-Ducted | 38MURAQ24AB3* | CNPV*3621AL* | 58SP*A090V21**20 | 23800 | 16.5 | 10.5 | 8.1 | 26000 | 23200 | 89.23% | 1.92 | 19000 | R-410A
211240176 | 2.02 | Yes | No | CARRIER | HRCU-A-CB (Split System: Heat Pump with Remote Outdoor Unit-Air-Source) | Centrally-Ducted | 38MURAQ24AB3* | CNPV*3621AL* | 59SU5A060E17**16 | 24200 | 16.5 | 10.5 | 8.1 | 26200 | 22800 | 87.02% | 1.9 | 19100 | R-410A
211240177 | 2 | Yes | No | CARRIER | HRCU-A-CB (Split System: Heat Pump with Remote Outdoor Unit-Air-Source) | Centrally-Ducted | 38MURAQ24AB3* | CNPV*3621AL* | 58SU*A040E17**12 | 24000 | 17 | 10.5 | 8.1 | 26000 | 23200 | 89.23% | 1.92 | 19000 | R-410A
211240178 | 1.98 | Yes | No | CARRIER | HRCU-A-CB (Split System: Heat Pump with Remote Outdoor Unit-Air-Source) | Centrally-Ducted | 38MURAQ24AB3* | CNPV*3621AL* | 58TP*A090V17**16 | 23800 | 17 | 10.5 | 8.1 | 26000 | 23400 | 90% | 1.94 | 19000 | R-410A
211240179 | 1.98 | Yes | No | CARRIER | HRCU-A-CB (Split System: Heat Pump with Remote Outdoor Unit-Air-Source) | Centrally-Ducted | 38MURAQ24AB3* | CNPV*3621AL* | 58TP*A090V21**20 | 23800 | 16.5 | 10.5 | 8.1 | 26000 | 23200 | 89.23% | 1.92 | 19000 | R-410A
211240180 | 1.95 | Yes | No | CARRIER | HRCU-A-CB (Split System: Heat Pump with Remote Outdoor Unit-Air-Source) | Centrally-Ducted | 38MURAQ24AB3* | CNPV*3621AL* | 59TP6B040V17**12 | 23400 | 16 | 10 | 8.1 | 25800 | 24000 | 93.02% | 1.98 | 19000 | R-410A
211240181 | 2.05 | Yes | Yes | CARRIER | HRCU-A-CB (Split System: Heat Pump with Remote Outdoor Unit-Air-Source) | Centrally-Ducted | 38MURAQ24AB3* | CNPV*3621AL* | 59SC5B080E21**20 | 24600 | 16.5 | 10.5 | 8.5 | 26600 | 22400 | 84.21% | 1.84 | 19300 | R-410A
211240182 | 2.02 | Yes | No | CARRIER | HRCU-A-CB (Split System: Heat Pump with Remote Outdoor Unit-Air-Source) | Centrally-Ducted | 38MURAQ24AB3* | CNPV*3621AL* | 59TP6B080V17**16 | 24200 | 16.5 | 10.5 | 8.1 | 26200 | 23000 | 87.79% | 1.9 | 19100 | R-410A
211240183 | 2.02 | Yes | No | CARRIER | HRCU-A-CB (Split System: Heat Pump with Remote Outdoor Unit-Air-Source) | Centrally-Ducted | 38MURAQ24AB3* | CNPV*3621AL* | 58TP*A070V17**16 | 24200 | 17 | 10.5 | 8.1 | 26200 | 23000 | 87.79% | 1.9 | 19100 | R-410A
211240185 | 2 | Yes | No | CARRIER | HRCU-A-CB (Split System: Heat Pump with Remote Outdoor Unit-Air-Source) | Centrally-Ducted | 38MURAQ24AB3* | CNPV*3621AL* | 59TP6B060V17**14 | 24000 | 16.5 | 10 | 8.1 | 26200 | 23200 | 88.55% | 1.92 | 19100 | R-410A
211240186 | 1.97 | Yes | No | CARRIER | HRCU-A-CB (Split System: Heat Pump with Remote Outdoor Unit-Air-Source) | Centrally-Ducted | 38MURAQ24AB3* | CNPV*3621AL* | 59TP6B080V21**20 | 23600 | 17 | 10.5 | 8.1 | 25800 | 23800 | 92.25% | 1.98 | 18900 | R-410A
211240187 | 1.98 | Yes | No | CARRIER | HRCU-A-CB (Split System: Heat Pump with Remote Outdoor Unit-Air-Source) | Centrally-Ducted | 38MURAQ24AB3* | CNPV*3621AL* | 59TP6B100V21**20 | 23800 | 16.5 | 10.5 | 8.1 | 26000 | 23400 | 90% | 1.94 | 19000 | R-410A
211240188 | 1.98 | Yes | No | CARRIER | HRCU-A-CB (Split System: Heat Pump with Remote Outdoor Unit-Air-Source) | Centrally-Ducted | 38MURAQ24AB3* | CNPV*3621AL* | 58TP*A110V21**22 | 23800 | 17 | 10.5 | 8.1 | 26000 | 23600 | 90.77% | 1.96 | 19000 | R-410A
211240189 | 2 | Yes | No | CARRIER | HRCU-A-CB (Split System: Heat Pump with Remote Outdoor Unit-Air-Source) | Centrally-Ducted | 38MURAQ24AB3* | CNPV*3621AL* | 58S(B,C)*A045E17**12 | 24000 | 16.5 | 10.5 | 8.1 | 26200 | 23000 | 87.79% | 1.9 | 19100 | R-410A
211240190 | 2.03 | Yes | No | CARRIER | HRCU-A-CB (Split System: Heat Pump with Remote Outdoor Unit-Air-Source) | Centrally-Ducted | 38MURAQ24AB3* | CNPV*3621AL* | 58S(B,C)*A070E17**12 | 24400 | 16.5 | 10.5 | 8.1 | 26400 | 22600 | 85.61% | 1.88 | 19200 | R-410A
211240191 | 2.02 | Yes | No | CARRIER | HRCU-A-CB (Split System: Heat Pump with Remote Outdoor Unit-Air-Source) | Centrally-Ducted | 38MURAQ24AB3* | CNPV*3621AL* | 58S(B,C)*A070E21**16 | 24200 | 17 | 10.5 | 8.1 | 26200 | 22800 | 87.02% | 1.9 | 19100 | R-410A
211240192 | 2.05 | Yes | Yes | CARRIER | HRCU-A-CB (Split System: Heat Pump with Remote Outdoor Unit-Air-Source) | Centrally-Ducted | 38MURAQ24AB3* | CNPV*3621AL* | 58S(B,C)*A090E17**14 | 24600 | 16.5 | 10.5 | 8.5 | 26400 | 22400 | 84.85% | 1.86 | 19200 | R-410A
211240193 | 2.05 | Yes | Yes | CARRIER | HRCU-A-CB (Split System: Heat Pump with Remote Outdoor Unit-Air-Source) | Centrally-Ducted | 38MURAQ24AB3* | CNPV*3621AL* | 58S(B,C)*A090E21**20 | 24600 | 16.5 | 10.5 | 8.5 | 26600 | 22400 | 84.21% | 1.84 | 19300 | R-410A
211240194 | 2.07 | Yes | Yes | CARRIER | HRCU-A-CB (Split System: Heat Pump with Remote Outdoor Unit-Air-Source) | Centrally-Ducted | 38MURAQ24AB3* | CNPV*3621AL* | 58S(B,C)*A110E21**20 | 24800 | 16 | 10.5 | 8.5 | 26800 | 22200 | 82.84% | 1.82 | 19400 | R-410A
211240195 | 2.03 | Yes | No | CARRIER | HRCU-A-CB (Split System: Heat Pump with Remote Outdoor Unit-Air-Source) | Centrally-Ducted | 38MURAQ24AB3* | CNPV*3621AL* | 59SC2D060E17**14 | 24400 | 16.5 | 10.5 | 8.1 | 26400 | 22800 | 86.36% | 1.88 | 19100 | R-410A
211240196 | 2.02 | Yes | No | CARRIER | HRCU-A-CB (Split System: Heat Pump with Remote Outdoor Unit-Air-Source) | Centrally-Ducted | 38MURAQ24AB3* | CNPV*3621AL* | 59SC2D080E17**16 | 24200 | 17 | 10.5 | 8.1 | 26200 | 22800 | 87.02% | 1.88 | 19100 | R-410A
211240197 | 2.07 | Yes | Yes | CARRIER | HRCU-A-CB (Split System: Heat Pump with Remote Outdoor Unit-Air-Source) | Centrally-Ducted | 38MURAQ24AB3* | CNPV*3621AL* | 59SC2D080E21**20 | 24800 | 16.5 | 10.5 | 8.5 | 26800 | 22200 | 82.84% | 1.84 | 19300 | R-410A
211240198 | 2.07 | Yes | Yes | CARRIER | HRCU-A-CB (Split System: Heat Pump with Remote Outdoor Unit-Air-Source) | Centrally-Ducted | 38MURAQ24AB3* | CNPV*3621AL* | 59SC2D100E21**20 | 24800 | 16.5 | 10.5 | 8.5 | 26800 | 22200 | 82.84% | 1.84 | 19300 | R-410A
211240199 | 2.05 | Yes | No | CARRIER | HRCU-A-CB (Split System: Heat Pump with Remote Outdoor Unit-Air-Source) | Centrally-Ducted | 38MURAQ24AB3* | CNPV*3621AL* | 59SC5B060E17**14 | 24600 | 16 | 10.5 | 8.1 | 26600 | 22400 | 84.21% | 1.84 | 19400 | R-410A
211240200 | 2.05 | Yes | No | CARRIER | HRCU-A-CB (Split System: Heat Pump with Remote Outdoor Unit-Air-Source) | Centrally-Ducted | 38MURAQ24AB3* | CNPV*3621AL* | 59SC5B080E17**16 | 24600 | 15.5 | 10 | 8.1 | 26800 | 22200 | 82.84% | 1.82 | 19500 | R-410A
211240201 | 1.97 | Yes | No | CARRIER | HRCU-A-CB (Split System: Heat Pump with Remote Outdoor Unit-Air-Source) | Centrally-Ducted | 38MURAQ24AB3* | CNPV*3621AL* | 59SC2D040E17**12 | 23600 | 15.5 | 10 | 8.1 | 26200 | 23400 | 89.31% | 1.92 | 19100 | R-410A
211240202 | 2.03 | Yes | Yes | CARRIER | HRCU-A-CB (Split System: Heat Pump with Remote Outdoor Unit-Air-Source) | Centrally-Ducted | 38MURAQ24AB3* | CNPV*3621AL* | 58SU*A080E21**20 | 24400 | 17 | 10.5 | 8.5 | 26200 | 22800 | 87.02% | 1.88 | 19100 | R-410A
211240203 | 2.07 | Yes | Yes | CARRIER | HRCU-A-CB (Split System: Heat Pump with Remote Outdoor Unit-Air-Source) | Centrally-Ducted | 38MURAQ24AB3* | CNPV*3621AL* | 58SU*A060E17**16 | 24800 | 16.5 | 10.5 | 8.5 | 26600 | 22200 | 83.46% | 1.84 | 19300 | R-410A
211240204 | 1.97 | Yes | No | CARRIER | HRCU-A-CB (Split System: Heat Pump with Remote Outdoor Unit-Air-Source) | Centrally-Ducted | 38MURAQ24AB3* | CNPV*3621AL* | OVMAAB036098 | 23600 | 16.5 | 10 | 8.1 | 26000 | 23600 | 90.77% | 1.96 | 19000 | R-410A
211240205 | 1.95 | Yes | No | CARRIER | HRCU-A-CB (Split System: Heat Pump with Remote Outdoor Unit-Air-Source) | Centrally-Ducted | 38MURAQ24AB3* | CNPV*3621AL* | OVLAAB036098 | 23400 | 16.5 | 10 | 8.1 | 25800 | 24200 | 93.8% | 2 | 18900 | R-410A
211240206 | 2.02 | Yes | No | CARRIER | HRCU-A-CB (Split System: Heat Pump with Remote Outdoor Unit-Air-Source) | Centrally-Ducted | 38MURAQ24AB3* | CNPV*3621AL* | OVMAAB042112 | 24200 | 16 | 10 | 8.1 | 26400 | 23000 | 87.12% | 1.88 | 19200 | R-410A
211240207 | 2.03 | Yes | No | CARRIER | HRCU-A-CB (Split System: Heat Pump with Remote Outdoor Unit-Air-Source) | Centrally-Ducted | 38MURAQ24AB3* | CNPV*3621AL* | OVLAAB048112 | 24400 | 16 | 10 | 8.1 | 26600 | 22600 | 84.96% | 1.86 | 19300 | R-410A
211240208 | 1.97 | Yes | Yes | CARRIER | HRCU-A-CB (Split System: Heat Pump with Remote Outdoor Unit-Air-Source) | Centrally-Ducted | 38MURAQ24AB3* | FZ4ANP036L |  | 23600 | 17 | 10 | 8.5 | 26000 | 24000 | 92.31% | 2 | 19000 | R-410A
211240209 | 2 | Yes | Yes | CARRIER | HRCU-A-CB (Split System: Heat Pump with Remote Outdoor Unit-Air-Source) | Centrally-Ducted | 38MURAQ24AB3* | FB4CNF030L |  | 24000 | 17 | 10 | 8.5 | 26200 | 23400 | 89.31% | 1.94 | 19100 | R-410A
211240210 | 1.98 | Yes | Yes | CARRIER | HRCU-A-CB (Split System: Heat Pump with Remote Outdoor Unit-Air-Source) | Centrally-Ducted | 38MURAQ24AB3* | FB4CNP025L |  | 23800 | 17.5 | 10 | 8.5 | 26000 | 23800 | 91.54% | 2 | 19000 | R-410A
211240211 | 2 | Yes | Yes | CARRIER | HRCU-A-CB (Split System: Heat Pump with Remote Outdoor Unit-Air-Source) | Centrally-Ducted | 38MURAQ24AB3* | FB4CNP030L |  | 24000 | 17 | 10 | 8.5 | 26200 | 23400 | 89.31% | 1.94 | 19100 | R-410A
211240212 | 2 | Yes | Yes | CARRIER | HRCU-A-CB (Split System: Heat Pump with Remote Outdoor Unit-Air-Source) | Centrally-Ducted | 38MURAQ24AB3* | FX4DNF025L |  | 24000 | 17 | 10 | 8.5 | 26200 | 23400 | 89.31% | 1.94 | 19100 | R-410A
211240213 | 2.02 | Yes | Yes | CARRIER | HRCU-A-CB (Split System: Heat Pump with Remote Outdoor Unit-Air-Source) | Centrally-Ducted | 38MURAQ24AB3* | FX4DNF031L |  | 24200 | 16.5 | 10 | 8.5 | 26000 | 22600 | 86.92% | 1.86 | 19100 | R-410A
211240216 | 2.1 | Yes | No | CARRIER | HRCU-A-CB (Split System: Heat Pump with Remote Outdoor Unit-Air-Source) | Centrally-Ducted | 38MURAQ24AB3* | FMA4P30**AL* |  | 25200 | 15.2 | 10 | 9 | 27800 | 21600 | 77.7% | 1.78 | 20000 | R-410A
211240217 | 1.97 | Yes | Yes | CARRIER | HRCU-A-CB (Split System: Heat Pump with Remote Outdoor Unit-Air-Source) | Centrally-Ducted | 38MURAQ24AB3* | FMA4X24**AL* |  | 23600 | 17 | 10 | 9 | 27200 | 25600 | 94.12% | 2.14 | 19600 | R-410A
211240218 | 2.15 | Yes | Yes | CARRIER | HRCU-A-CB (Split System: Heat Pump with Remote Outdoor Unit-Air-Source) | Centrally-Ducted | 38MURAQ24AB3* | FMA4X30**AL* |  | 25800 | 18 | 10.5 | 9 | 27600 | 21000 | 76.09% | 1.8 | 19600 | R-410A
211240219 | 2.15 | Yes | Yes | CARRIER | HRCU-A-CB (Split System: Heat Pump with Remote Outdoor Unit-Air-Source) | Centrally-Ducted | 38MURAQ24AB3* | FMA4X36**AL* |  | 25800 | 18 | 10.5 | 9 | 27600 | 21000 | 76.09% | 1.8 | 19600 | R-410A
211240220 | 2.08 | Yes | No | CARRIER | HRCU-A-CB (Split System: Heat Pump with Remote Outdoor Unit-Air-Source) | Centrally-Ducted | 38MURAQ24AB3* | FM(C,U)4X30**AL* |  | 25000 | 15.2 | 10 | 8.5 | 27800 | 21800 | 78.42% | 1.8 | 19900 | R-410A
211240222 | 1.98 | Yes | Yes | CARRIER | HRCU-A-CB (Split System: Heat Pump with Remote Outdoor Unit-Air-Source) | Centrally-Ducted | 38MURAQ24AB3* | FM(C,U)4Z24**AL* |  | 23800 | 17.5 | 10 | 9 | 27200 | 25800 | 94.85% | 2.18 | 19500 | R-410A
211240223 | 2.02 | Yes | Yes | CARRIER | HRCU-A-CB (Split System: Heat Pump with Remote Outdoor Unit-Air-Source) | Centrally-Ducted | 38MURAQ24AB3* | FM(C,U)4Z30**AL* |  | 24200 | 18 | 10.5 | 9 | 26600 | 23000 | 86.47% | 1.92 | 19300 | R-410A
211240224 | 2.02 | Yes | Yes | CARRIER | HRCU-A-CB (Split System: Heat Pump with Remote Outdoor Unit-Air-Source) | Centrally-Ducted | 38MURAQ24AB3* | FM(C,U)4Z36**AL* |  | 24200 | 18 | 10.5 | 9 | 26600 | 23000 | 86.47% | 1.92 | 19300 | R-410A
211240225 | 1.98 | Yes | Yes | CARRIER | HRCU-A-CB (Split System: Heat Pump with Remote Outdoor Unit-Air-Source) | Centrally-Ducted | 38MURAQ24AB3* | FV4CNF002L |  | 23800 | 17 | 10 | 8.5 | 25800 | 23000 | 89.15% | 1.92 | 19000 | R-410A
211240226 | 2.03 | Yes | Yes | CARRIER | HRCU-A-CB (Split System: Heat Pump with Remote Outdoor Unit-Air-Source) | Centrally-Ducted | 38MURAQ24AB3* | FV4CN(B,F)003L |  | 24400 | 17.5 | 10.5 | 8.5 | 26000 | 22400 | 86.15% | 1.88 | 19000 | R-410A
211240227 | 2 | Yes | Yes | BRYANT HEATING AND COOLING SYSTEMS | HRCU-A-CB (Split System: Heat Pump with Remote Outdoor Unit-Air-Source) | Centrally-Ducted | 38MURAQ24AB3* | CAP**2414AL* | 82*SA36045V14*** | 24000 | 16 | 10 | 8.5 | 27000 | 23800 | 88.15% | 1.96 | 19500 | R-410A
211240228 | 2 | Yes | Yes | AIRQUEST | HRCU-A-CB (Split System: Heat Pump with Remote Outdoor Unit-Air-Source) | Centrally-Ducted | DLCURAH24ABK | EA*4X24L14A* | *80VSL0451412A* | 24000 | 16 | 10 | 8.5 | 27000 | 23800 | 88.15% | 1.96 | 19500 | R-410A
211240229 | 2 | Yes | Yes | ARCOAIRE | HRCU-A-CB (Split System: Heat Pump with Remote Outdoor Unit-Air-Source) | Centrally-Ducted | DLCURAH24ABK | EA*4X24L14A* | *80VSL0451412A* | 24000 | 16 | 10 | 8.5 | 27000 | 23800 | 88.15% | 1.96 | 19500 | R-410A
211240230 | 2 | Yes | Yes | COMFORTMAKER | HRCU-A-CB (Split System: Heat Pump with Remote Outdoor Unit-Air-Source) | Centrally-Ducted | DLCURAH24ABK | EA*4X24L14A* | *80VSL0451412A* | 24000 | 16 | 10 | 8.5 | 27000 | 23800 | 88.15% | 1.96 | 19500 | R-410A
211240231 | 2 | Yes | Yes | DAY & NIGHT | HRCU-A-CB (Split System: Heat Pump with Remote Outdoor Unit-Air-Source) | Centrally-Ducted | DLCURAH24ABK | EA*4X24L14A* | *80VSL0451412A* | 24000 | 16 | 10 | 8.5 | 27000 | 23800 | 88.15% | 1.96 | 19500 | R-410A
211240232 | 2 | Yes | Yes | HEIL | HRCU-A-CB (Split System: Heat Pump with Remote Outdoor Unit-Air-Source) | Centrally-Ducted | DLCURAH24ABK | EA*4X24L14A* | *80VSL0451412A* | 24000 | 16 | 10 | 8.5 | 27000 | 23800 | 88.15% | 1.96 | 19500 | R-410A
211240233 | 2 | Yes | Yes | KEEPRITE | HRCU-A-CB (Split System: Heat Pump with Remote Outdoor Unit-Air-Source) | Centrally-Ducted | DLCURAH24ABK | EA*4X24L14A* | *80VSL0451412A* | 24000 | 16 | 10 | 8.5 | 27000 | 23800 | 88.15% | 1.96 | 19500 | R-410A
211240234 | 2 | Yes | Yes | SMART COMFORT | HRCU-A-CB (Split System: Heat Pump with Remote Outdoor Unit-Air-Source) | Centrally-Ducted | DLCURAH24ABK | EA*4X24L14A* | *80VSL0451412A* | 24000 | 16 | 10 | 8.5 | 27000 | 23800 | 88.15% | 1.96 | 19500 | R-410A
211240235 | 2 | Yes | Yes | TEMPSTAR | HRCU-A-CB (Split System: Heat Pump with Remote Outdoor Unit-Air-Source) | Centrally-Ducted | DLCURAH24ABK | EA*4X24L14A* | *80VSL0451412A* | 24000 | 16 | 10 | 8.5 | 27000 | 23800 | 88.15% | 1.96 | 19500 | R-410A
211240236 | 1.95 | No | No | BRYANT HEATING AND COOLING SYSTEMS | HRCU-A-CB (Split System: Heat Pump with Remote Outdoor Unit-Air-Source) | Centrally-Ducted | 38MURAQ24AB3* | CAP**2414AL* | 926SA30040V14*** | 23400 | 15.5 | 9.5 | 8.5 | 26800 | 24800 | 92.54% | 2.04 | 19400 | R-410A
211240237 | 1.95 | No | No | AIRQUEST | HRCU-A-CB (Split System: Heat Pump with Remote Outdoor Unit-Air-Source) | Centrally-Ducted | DLCURAH24ABK | EA*4X24L14A* | *96VSN0401410A* | 23400 | 15.5 | 9.5 | 8.5 | 26800 | 24800 | 92.54% | 2.04 | 19400 | R-410A
211240238 | 1.95 | No | No | ARCOAIRE | HRCU-A-CB (Split System: Heat Pump with Remote Outdoor Unit-Air-Source) | Centrally-Ducted | DLCURAH24ABK | EA*4X24L14A* | *96VSN0401410A* | 23400 | 15.5 | 9.5 | 8.5 | 26800 | 24800 | 92.54% | 2.04 | 19400 | R-410A
211240239 | 1.95 | No | No | COMFORTMAKER | HRCU-A-CB (Split System: Heat Pump with Remote Outdoor Unit-Air-Source) | Centrally-Ducted | DLCURAH24ABK | EA*4X24L14A* | *96VSN0401410A* | 23400 | 15.5 | 9.5 | 8.5 | 26800 | 24800 | 92.54% | 2.04 | 19400 | R-410A
211240240 | 1.95 | No | No | DAY & NIGHT | HRCU-A-CB (Split System: Heat Pump with Remote Outdoor Unit-Air-Source) | Centrally-Ducted | DLCURAH24ABK | EA*4X24L14A* | *96VSN0401410A* | 23400 | 15.5 | 9.5 | 8.5 | 26800 | 24800 | 92.54% | 2.04 | 19400 | R-410A
211240241 | 1.95 | No | No | HEIL | HRCU-A-CB (Split System: Heat Pump with Remote Outdoor Unit-Air-Source) | Centrally-Ducted | DLCURAH24ABK | EA*4X24L14A* | *96VSN0401410A* | 23400 | 15.5 | 9.5 | 8.5 | 26800 | 24800 | 92.54% | 2.04 | 19400 | R-410A
211240242 | 1.95 | No | No | KEEPRITE | HRCU-A-CB (Split System: Heat Pump with Remote Outdoor Unit-Air-Source) | Centrally-Ducted | DLCURAH24ABK | EA*4X24L14A* | *96VSN0401410A* | 23400 | 15.5 | 9.5 | 8.5 | 26800 | 24800 | 92.54% | 2.04 | 19400 | R-410A
211240243 | 1.95 | No | No | SMART COMFORT | HRCU-A-CB (Split System: Heat Pump with Remote Outdoor Unit-Air-Source) | Centrally-Ducted | DLCURAH24ABK | EA*4X24L14A* | *96VSN0401410A* | 23400 | 15.5 | 9.5 | 8.5 | 26800 | 24800 | 92.54% | 2.04 | 19400 | R-410A
211240244 | 1.95 | No | No | TEMPSTAR | HRCU-A-CB (Split System: Heat Pump with Remote Outdoor Unit-Air-Source) | Centrally-Ducted | DLCURAH24ABK | EA*4X24L14A* | *96VSN0401410A* | 23400 | 15.5 | 9.5 | 8.5 | 26800 | 24800 | 92.54% | 2.04 | 19400 | R-410A
211240245 | 1.93 | Yes | Yes | BRYANT HEATING AND COOLING SYSTEMS | HRCU-A-CB (Split System: Heat Pump with Remote Outdoor Unit-Air-Source) | Centrally-Ducted | 38MURAQ24AB3* | CAP**2414AL* | 926SA36060V14*** | 23200 | 16 | 10 | 8.5 | 26400 | 25600 | 96.97% | 2.14 | 19300 | R-410A
211240246 | 1.93 | Yes | Yes | AIRQUEST | HRCU-A-CB (Split System: Heat Pump with Remote Outdoor Unit-Air-Source) | Centrally-Ducted | DLCURAH24ABK | EA*4X24L14A* | *96VSN0601412A* | 23200 | 16 | 10 | 8.5 | 26400 | 25600 | 96.97% | 2.14 | 19300 | R-410A
211240247 | 1.93 | Yes | Yes | ARCOAIRE | HRCU-A-CB (Split System: Heat Pump with Remote Outdoor Unit-Air-Source) | Centrally-Ducted | DLCURAH24ABK | EA*4X24L14A* | *96VSN0601412A* | 23200 | 16 | 10 | 8.5 | 26400 | 25600 | 96.97% | 2.14 | 19300 | R-410A
211240248 | 1.93 | Yes | Yes | COMFORTMAKER | HRCU-A-CB (Split System: Heat Pump with Remote Outdoor Unit-Air-Source) | Centrally-Ducted | DLCURAH24ABK | EA*4X24L14A* | *96VSN0601412A* | 23200 | 16 | 10 | 8.5 | 26400 | 25600 | 96.97% | 2.14 | 19300 | R-410A
211240249 | 1.93 | Yes | Yes | DAY & NIGHT | HRCU-A-CB (Split System: Heat Pump with Remote Outdoor Unit-Air-Source) | Centrally-Ducted | DLCURAH24ABK | EA*4X24L14A* | *96VSN0601412A* | 23200 | 16 | 10 | 8.5 | 26400 | 25600 | 96.97% | 2.14 | 19300 | R-410A
211240250 | 1.93 | Yes | Yes | HEIL | HRCU-A-CB (Split System: Heat Pump with Remote Outdoor Unit-Air-Source) | Centrally-Ducted | DLCURAH24ABK | EA*4X24L14A* | *96VSN0601412A* | 23200 | 16 | 10 | 8.5 | 26400 | 25600 | 96.97% | 2.14 | 19300 | R-410A
211240251 | 1.93 | Yes | Yes | KEEPRITE | HRCU-A-CB (Split System: Heat Pump with Remote Outdoor Unit-Air-Source) | Centrally-Ducted | DLCURAH24ABK | EA*4X24L14A* | *96VSN0601412A* | 23200 | 16 | 10 | 8.5 | 26400 | 25600 | 96.97% | 2.14 | 19300 | R-410A
211240252 | 1.93 | Yes | Yes | SMART COMFORT | HRCU-A-CB (Split System: Heat Pump with Remote Outdoor Unit-Air-Source) | Centrally-Ducted | DLCURAH24ABK | EA*4X24L14A* | *96VSN0601412A* | 23200 | 16 | 10 | 8.5 | 26400 | 25600 | 96.97% | 2.14 | 19300 | R-410A
211240253 | 1.93 | Yes | Yes | TEMPSTAR | HRCU-A-CB (Split System: Heat Pump with Remote Outdoor Unit-Air-Source) | Centrally-Ducted | DLCURAH24ABK | EA*4X24L14A* | *96VSN0601412A* | 23200 | 16 | 10 | 8.5 | 26400 | 25600 | 96.97% | 2.14 | 19300 | R-410A
211240254 | 1.98 | Yes | Yes | BRYANT HEATING AND COOLING SYSTEMS | HRCU-A-CB (Split System: Heat Pump with Remote Outdoor Unit-Air-Source) | Centrally-Ducted | 38MURAQ24AB3* | CAP**2414AL* | 82*TA36045V14*** | 23800 | 16.5 | 10 | 8.5 | 26800 | 24000 | 89.55% | 1.98 | 19400 | R-410A
211240255 | 1.98 | Yes | Yes | PAYNE HEATING AND COOLING | HRCU-A-CB (Split System: Heat Pump with Remote Outdoor Unit-Air-Source) | Centrally-Ducted | 38MURAQ24AB3* | CAP**2414AL* | PG80VTLA36045A** | 23800 | 16.5 | 10 | 8.5 | 26800 | 24000 | 89.55% | 1.98 | 19400 | R-410A
211240256 | 1.98 | Yes | Yes | AIRQUEST | HRCU-A-CB (Split System: Heat Pump with Remote Outdoor Unit-Air-Source) | Centrally-Ducted | DLCURAH24ABK | EA*4X24L14A* | *80VTL0451412A* | 23800 | 16.5 | 10 | 8.5 | 26800 | 24000 | 89.55% | 1.98 | 19400 | R-410A
211240257 | 1.98 | Yes | Yes | ARCOAIRE | HRCU-A-CB (Split System: Heat Pump with Remote Outdoor Unit-Air-Source) | Centrally-Ducted | DLCURAH24ABK | EA*4X24L14A* | *80VTL0451412A* | 23800 | 16.5 | 10 | 8.5 | 26800 | 24000 | 89.55% | 1.98 | 19400 | R-410A
211240258 | 1.98 | Yes | Yes | COMFORTMAKER | HRCU-A-CB (Split System: Heat Pump with Remote Outdoor Unit-Air-Source) | Centrally-Ducted | DLCURAH24ABK | EA*4X24L14A* | *80VTL0451412A* | 23800 | 16.5 | 10 | 8.5 | 26800 | 24000 | 89.55% | 1.98 | 19400 | R-410A
211240259 | 1.98 | Yes | Yes | DAY & NIGHT | HRCU-A-CB (Split System: Heat Pump with Remote Outdoor Unit-Air-Source) | Centrally-Ducted | DLCURAH24ABK | EA*4X24L14A* | *80VTL0451412A* | 23800 | 16.5 | 10 | 8.5 | 26800 | 24000 | 89.55% | 1.98 | 19400 | R-410A
211240260 | 1.98 | Yes | Yes | HEIL | HRCU-A-CB (Split System: Heat Pump with Remote Outdoor Unit-Air-Source) | Centrally-Ducted | DLCURAH24ABK | EA*4X24L14A* | *80VTL0451412A* | 23800 | 16.5 | 10 | 8.5 | 26800 | 24000 | 89.55% | 1.98 | 19400 | R-410A
211240261 | 1.98 | Yes | Yes | KEEPRITE | HRCU-A-CB (Split System: Heat Pump with Remote Outdoor Unit-Air-Source) | Centrally-Ducted | DLCURAH24ABK | EA*4X24L14A* | *80VTL0451412A* | 23800 | 16.5 | 10 | 8.5 | 26800 | 24000 | 89.55% | 1.98 | 19400 | R-410A
211240262 | 1.98 | Yes | Yes | SMART COMFORT | HRCU-A-CB (Split System: Heat Pump with Remote Outdoor Unit-Air-Source) | Centrally-Ducted | DLCURAH24ABK | EA*4X24L14A* | *80VTL0451412A* | 23800 | 16.5 | 10 | 8.5 | 26800 | 24000 | 89.55% | 1.98 | 19400 | R-410A
211240263 | 1.98 | Yes | Yes | TEMPSTAR | HRCU-A-CB (Split System: Heat Pump with Remote Outdoor Unit-Air-Source) | Centrally-Ducted | DLCURAH24ABK | EA*4X24L14A* | *80VTL0451412A* | 23800 | 16.5 | 10 | 8.5 | 26800 | 24000 | 89.55% | 1.98 | 19400 | R-410A
211240264 | 2 | Yes | Yes | BRYANT HEATING AND COOLING SYSTEMS | HRCU-A-CB (Split System: Heat Pump with Remote Outdoor Unit-Air-Source) | Centrally-Ducted | 38MURAQ24AB3* | CAP**2414AL* | 82*TA36070V14*** | 24000 | 16.5 | 10 | 8.5 | 26800 | 23800 | 88.81% | 1.96 | 19400 | R-410A
211240265 | 2 | Yes | Yes | PAYNE HEATING AND COOLING | HRCU-A-CB (Split System: Heat Pump with Remote Outdoor Unit-Air-Source) | Centrally-Ducted | 38MURAQ24AB3* | CAP**2414AL* | PG80VTLA36070A** | 24000 | 16.5 | 10 | 8.5 | 26800 | 23800 | 88.81% | 1.96 | 19400 | R-410A
211240277 | 2 | Yes | No | BRYANT HEATING AND COOLING SYSTEMS | HRCU-A-CB (Split System: Heat Pump with Remote Outdoor Unit-Air-Source) | Centrally-Ducted | 38MURAQ24AB3* | CAP**2414AL* | 915SB36060E14*** | 24000 | 15.5 | 10 | 8.5 | 27200 | 23600 | 86.76% | 1.92 | 19600 | R-410A
211240278 | 2 | Yes | No | PAYNE HEATING AND COOLING | HRCU-A-CB (Split System: Heat Pump with Remote Outdoor Unit-Air-Source) | Centrally-Ducted | 38MURAQ24AB3* | CAP**2414AL* | PG95ESAA36060A** | 24000 | 15.5 | 10 | 8.5 | 27200 | 23600 | 86.76% | 1.92 | 19600 | R-410A
211240279 | 2 | Yes | No | AIRQUEST | HRCU-A-CB (Split System: Heat Pump with Remote Outdoor Unit-Air-Source) | Centrally-Ducted | DLCURAH24ABK | EA*4X24L14A* | *95ESN0601412A* | 24000 | 15.5 | 10 | 8.5 | 27200 | 23600 | 86.76% | 1.92 | 19600 | R-410A
211240280 | 2 | Yes | No | ARCOAIRE | HRCU-A-CB (Split System: Heat Pump with Remote Outdoor Unit-Air-Source) | Centrally-Ducted | DLCURAH24ABK | EA*4X24L14A* | *95ESN0601412A* | 24000 | 15.5 | 10 | 8.5 | 27200 | 23600 | 86.76% | 1.92 | 19600 | R-410A
211240281 | 2 | Yes | No | COMFORTMAKER | HRCU-A-CB (Split System: Heat Pump with Remote Outdoor Unit-Air-Source) | Centrally-Ducted | DLCURAH24ABK | EA*4X24L14A* | *95ESN0601412A* | 24000 | 15.5 | 10 | 8.5 | 27200 | 23600 | 86.76% | 1.92 | 19600 | R-410A
211240282 | 2 | Yes | No | DAY & NIGHT | HRCU-A-CB (Split System: Heat Pump with Remote Outdoor Unit-Air-Source) | Centrally-Ducted | DLCURAH24ABK | EA*4X24L14A* | *95ESN0601412A* | 24000 | 15.5 | 10 | 8.5 | 27200 | 23600 | 86.76% | 1.92 | 19600 | R-410A
211240283 | 2 | Yes | No | HEIL | HRCU-A-CB (Split System: Heat Pump with Remote Outdoor Unit-Air-Source) | Centrally-Ducted | DLCURAH24ABK | EA*4X24L14A* | *95ESN0601412A* | 24000 | 15.5 | 10 | 8.5 | 27200 | 23600 | 86.76% | 1.92 | 19600 | R-410A
211240284 | 2 | Yes | No | KEEPRITE | HRCU-A-CB (Split System: Heat Pump with Remote Outdoor Unit-Air-Source) | Centrally-Ducted | DLCURAH24ABK | EA*4X24L14A* | *95ESN0601412A* | 24000 | 15.5 | 10 | 8.5 | 27200 | 23600 | 86.76% | 1.92 | 19600 | R-410A
211240285 | 2 | Yes | No | SMART COMFORT | HRCU-A-CB (Split System: Heat Pump with Remote Outdoor Unit-Air-Source) | Centrally-Ducted | DLCURAH24ABK | EA*4X24L14A* | *95ESN0601412A* | 24000 | 15.5 | 10 | 8.5 | 27200 | 23600 | 86.76% | 1.92 | 19600 | R-410A
211240286 | 2 | Yes | No | TEMPSTAR | HRCU-A-CB (Split System: Heat Pump with Remote Outdoor Unit-Air-Source) | Centrally-Ducted | DLCURAH24ABK | EA*4X24L14A* | *95ESN0601412A* | 24000 | 15.5 | 10 | 8.5 | 27200 | 23600 | 86.76% | 1.92 | 19600 | R-410A
211240287 | 2 | Yes | No | GRANDAIRE | HRCU-A-CB (Split System: Heat Pump with Remote Outdoor Unit-Air-Source) | Centrally-Ducted | WDLCURAH24ABK | WLA*244AA* | WFSX060A036A* | 24000 | 15.5 | 10 | 8.5 | 27200 | 23600 | 86.76% | 1.92 | 19600 | R-410A
211240288 | 1.95 | No | No | BRYANT HEATING AND COOLING SYSTEMS | HRCU-A-CB (Split System: Heat Pump with Remote Outdoor Unit-Air-Source) | Centrally-Ducted | 38MURAQ24AB3* | CAP**2414AL* | 926TB30040V14*** | 23400 | 15.5 | 9.5 | 8.5 | 26800 | 24800 | 92.54% | 2.04 | 19400 | R-410A
211240289 | 1.95 | No | No | PAYNE HEATING AND COOLING | HRCU-A-CB (Split System: Heat Pump with Remote Outdoor Unit-Air-Source) | Centrally-Ducted | 38MURAQ24AB3* | CAP**2414AL* | PG96VTAA30040A** | 23400 | 15.5 | 9.5 | 8.5 | 26800 | 24800 | 92.54% | 2.04 | 19400 | R-410A
211240290 | 1.95 | No | No | AIRQUEST | HRCU-A-CB (Split System: Heat Pump with Remote Outdoor Unit-Air-Source) | Centrally-Ducted | DLCURAH24ABK | EA*4X24L14A* | *96VTN0401410A* | 23400 | 15.5 | 9.5 | 8.5 | 26800 | 24800 | 92.54% | 2.04 | 19400 | R-410A
211240291 | 1.95 | No | No | ARCOAIRE | HRCU-A-CB (Split System: Heat Pump with Remote Outdoor Unit-Air-Source) | Centrally-Ducted | DLCURAH24ABK | EA*4X24L14A* | *96VTN0401410A* | 23400 | 15.5 | 9.5 | 8.5 | 26800 | 24800 | 92.54% | 2.04 | 19400 | R-410A
211240292 | 1.95 | No | No | COMFORTMAKER | HRCU-A-CB (Split System: Heat Pump with Remote Outdoor Unit-Air-Source) | Centrally-Ducted | DLCURAH24ABK | EA*4X24L14A* | *96VTN0401410A* | 23400 | 15.5 | 9.5 | 8.5 | 26800 | 24800 | 92.54% | 2.04 | 19400 | R-410A
211240293 | 1.95 | No | No | DAY & NIGHT | HRCU-A-CB (Split System: Heat Pump with Remote Outdoor Unit-Air-Source) | Centrally-Ducted | DLCURAH24ABK | EA*4X24L14A* | *96VTN0401410A* | 23400 | 15.5 | 9.5 | 8.5 | 26800 | 24800 | 92.54% | 2.04 | 19400 | R-410A
211240294 | 1.95 | No | No | HEIL | HRCU-A-CB (Split System: Heat Pump with Remote Outdoor Unit-Air-Source) | Centrally-Ducted | DLCURAH24ABK | EA*4X24L14A* | *96VTN0401410A* | 23400 | 15.5 | 9.5 | 8.5 | 26800 | 24800 | 92.54% | 2.04 | 19400 | R-410A
211240295 | 1.95 | No | No | KEEPRITE | HRCU-A-CB (Split System: Heat Pump with Remote Outdoor Unit-Air-Source) | Centrally-Ducted | DLCURAH24ABK | EA*4X24L14A* | *96VTN0401410A* | 23400 | 15.5 | 9.5 | 8.5 | 26800 | 24800 | 92.54% | 2.04 | 19400 | R-410A
211240296 | 1.95 | No | No | SMART COMFORT | HRCU-A-CB (Split System: Heat Pump with Remote Outdoor Unit-Air-Source) | Centrally-Ducted | DLCURAH24ABK | EA*4X24L14A* | *96VTN0401410A* | 23400 | 15.5 | 9.5 | 8.5 | 26800 | 24800 | 92.54% | 2.04 | 19400 | R-410A
211240297 | 1.95 | No | No | TEMPSTAR | HRCU-A-CB (Split System: Heat Pump with Remote Outdoor Unit-Air-Source) | Centrally-Ducted | DLCURAH24ABK | EA*4X24L14A* | *96VTN0401410A* | 23400 | 15.5 | 9.5 | 8.5 | 26800 | 24800 | 92.54% | 2.04 | 19400 | R-410A
211240298 | 1.93 | Yes | Yes | BRYANT HEATING AND COOLING SYSTEMS | HRCU-A-CB (Split System: Heat Pump with Remote Outdoor Unit-Air-Source) | Centrally-Ducted | 38MURAQ24AB3* | CAP**2414AL* | 926TB36060V14*** | 23200 | 16 | 10 | 8.5 | 26400 | 25600 | 96.97% | 2.14 | 19300 | R-410A
211240299 | 1.93 | Yes | Yes | PAYNE HEATING AND COOLING | HRCU-A-CB (Split System: Heat Pump with Remote Outdoor Unit-Air-Source) | Centrally-Ducted | 38MURAQ24AB3* | CAP**2414AL* | PG96VTAA36060A** | 23200 | 16 | 10 | 8.5 | 26400 | 25600 | 96.97% | 2.14 | 19300 | R-410A
211240300 | 1.93 | Yes | Yes | AIRQUEST | HRCU-A-CB (Split System: Heat Pump with Remote Outdoor Unit-Air-Source) | Centrally-Ducted | DLCURAH24ABK | EA*4X24L14A* | *96VTN0601412A* | 23200 | 16 | 10 | 8.5 | 26400 | 25600 | 96.97% | 2.14 | 19300 | R-410A
211240301 | 1.93 | Yes | Yes | ARCOAIRE | HRCU-A-CB (Split System: Heat Pump with Remote Outdoor Unit-Air-Source) | Centrally-Ducted | DLCURAH24ABK | EA*4X24L14A* | *96VTN0601412A* | 23200 | 16 | 10 | 8.5 | 26400 | 25600 | 96.97% | 2.14 | 19300 | R-410A
211240302 | 1.93 | Yes | Yes | COMFORTMAKER | HRCU-A-CB (Split System: Heat Pump with Remote Outdoor Unit-Air-Source) | Centrally-Ducted | DLCURAH24ABK | EA*4X24L14A* | *96VTN0601412A* | 23200 | 16 | 10 | 8.5 | 26400 | 25600 | 96.97% | 2.14 | 19300 | R-410A
211240303 | 1.93 | Yes | Yes | DAY & NIGHT | HRCU-A-CB (Split System: Heat Pump with Remote Outdoor Unit-Air-Source) | Centrally-Ducted | DLCURAH24ABK | EA*4X24L14A* | *96VTN0601412A* | 23200 | 16 | 10 | 8.5 | 26400 | 25600 | 96.97% | 2.14 | 19300 | R-410A
211240304 | 1.93 | Yes | Yes | HEIL | HRCU-A-CB (Split System: Heat Pump with Remote Outdoor Unit-Air-Source) | Centrally-Ducted | DLCURAH24ABK | EA*4X24L14A* | *96VTN0601412A* | 23200 | 16 | 10 | 8.5 | 26400 | 25600 | 96.97% | 2.14 | 19300 | R-410A
211240305 | 1.93 | Yes | Yes | KEEPRITE | HRCU-A-CB (Split System: Heat Pump with Remote Outdoor Unit-Air-Source) | Centrally-Ducted | DLCURAH24ABK | EA*4X24L14A* | *96VTN0601412A* | 23200 | 16 | 10 | 8.5 | 26400 | 25600 | 96.97% | 2.14 | 19300 | R-410A
211240306 | 1.93 | Yes | Yes | SMART COMFORT | HRCU-A-CB (Split System: Heat Pump with Remote Outdoor Unit-Air-Source) | Centrally-Ducted | DLCURAH24ABK | EA*4X24L14A* | *96VTN0601412A* | 23200 | 16 | 10 | 8.5 | 26400 | 25600 | 96.97% | 2.14 | 19300 | R-410A
211240307 | 1.93 | Yes | Yes | TEMPSTAR | HRCU-A-CB (Split System: Heat Pump with Remote Outdoor Unit-Air-Source) | Centrally-Ducted | DLCURAH24ABK | EA*4X24L14A* | *96VTN0601412A* | 23200 | 16 | 10 | 8.5 | 26400 | 25600 | 96.97% | 2.14 | 19300 | R-410A
211240319 | 2.02 | Yes | Yes | BRYANT HEATING AND COOLING SYSTEMS | HRCU-A-CB (Split System: Heat Pump with Remote Outdoor Unit-Air-Source) | Centrally-Ducted | 38MURAQ24AB3* | CAP**2414AL* | 8(0,1)*SA36045E14*** | 24200 | 16 | 10 | 8.5 | 27200 | 23400 | 86.03% | 1.9 | 19600 | R-410A
211240320 | 2.02 | Yes | Yes | PAYNE HEATING AND COOLING | HRCU-A-CB (Split System: Heat Pump with Remote Outdoor Unit-Air-Source) | Centrally-Ducted | 38MURAQ24AB3* | CAP**2414AL* | PG80ES(A,L)A36045A** | 24200 | 16 | 10 | 8.5 | 27200 | 23400 | 86.03% | 1.9 | 19600 | R-410A
211240321 | 2.02 | Yes | Yes | AIRQUEST | HRCU-A-CB (Split System: Heat Pump with Remote Outdoor Unit-Air-Source) | Centrally-Ducted | DLCURAH24ABK | EA*4X24L14A* | *80ES(N,L)0451412A* | 24200 | 16 | 10 | 8.5 | 27200 | 23400 | 86.03% | 1.9 | 19600 | R-410A
211240322 | 2.02 | Yes | Yes | ARCOAIRE | HRCU-A-CB (Split System: Heat Pump with Remote Outdoor Unit-Air-Source) | Centrally-Ducted | DLCURAH24ABK | EA*4X24L14A* | *80ES(N,L)0451412A* | 24200 | 16 | 10 | 8.5 | 27200 | 23400 | 86.03% | 1.9 | 19600 | R-410A
211240323 | 2.02 | Yes | Yes | COMFORTMAKER | HRCU-A-CB (Split System: Heat Pump with Remote Outdoor Unit-Air-Source) | Centrally-Ducted | DLCURAH24ABK | EA*4X24L14A* | *80ES(N,L)0451412A* | 24200 | 16 | 10 | 8.5 | 27200 | 23400 | 86.03% | 1.9 | 19600 | R-410A
211240324 | 2.02 | Yes | Yes | DAY & NIGHT | HRCU-A-CB (Split System: Heat Pump with Remote Outdoor Unit-Air-Source) | Centrally-Ducted | DLCURAH24ABK | EA*4X24L14A* | *80ES(N,L)0451412A* | 24200 | 16 | 10 | 8.5 | 27200 | 23400 | 86.03% | 1.9 | 19600 | R-410A
211240325 | 2.02 | Yes | Yes | HEIL | HRCU-A-CB (Split System: Heat Pump with Remote Outdoor Unit-Air-Source) | Centrally-Ducted | DLCURAH24ABK | EA*4X24L14A* | *80ES(N,L)0451412A* | 24200 | 16 | 10 | 8.5 | 27200 | 23400 | 86.03% | 1.9 | 19600 | R-410A
211240326 | 2.02 | Yes | Yes | KEEPRITE | HRCU-A-CB (Split System: Heat Pump with Remote Outdoor Unit-Air-Source) | Centrally-Ducted | DLCURAH24ABK | EA*4X24L14A* | *80ES(N,L)0451412A* | 24200 | 16 | 10 | 8.5 | 27200 | 23400 | 86.03% | 1.9 | 19600 | R-410A
211240327 | 2.02 | Yes | Yes | SMART COMFORT | HRCU-A-CB (Split System: Heat Pump with Remote Outdoor Unit-Air-Source) | Centrally-Ducted | DLCURAH24ABK | EA*4X24L14A* | *80ES(N,L)0451412A* | 24200 | 16 | 10 | 8.5 | 27200 | 23400 | 86.03% | 1.9 | 19600 | R-410A
211240328 | 2.02 | Yes | Yes | TEMPSTAR | HRCU-A-CB (Split System: Heat Pump with Remote Outdoor Unit-Air-Source) | Centrally-Ducted | DLCURAH24ABK | EA*4X24L14A* | *80ES(N,L)0451412A* | 24200 | 16 | 10 | 8.5 | 27200 | 23400 | 86.03% | 1.9 | 19600 | R-410A
211240329 | 2.02 | Yes | Yes | GRANDAIRE | HRCU-A-CB (Split System: Heat Pump with Remote Outdoor Unit-Air-Source) | Centrally-Ducted | WDLCURAH24ABK | WLA*244AA* | WFEL045A036B* | 24200 | 16 | 10 | 8.5 | 27200 | 23400 | 86.03% | 1.9 | 19600 | R-410A
211240330 | 2.02 | Yes | Yes | GRANDAIRE | HRCU-A-CB (Split System: Heat Pump with Remote Outdoor Unit-Air-Source) | Centrally-Ducted | WDLCURAH24ABK | WLA*244AA* | WFER045A036A* | 24200 | 16 | 10 | 8.5 | 27200 | 23400 | 86.03% | 1.9 | 19600 | R-410A
211240331 | 2.02 | Yes | Yes | BRYANT HEATING AND COOLING SYSTEMS | HRCU-A-CB (Split System: Heat Pump with Remote Outdoor Unit-Air-Source) | Centrally-Ducted | 38MURAQ24AB3* | CAP**2414AL* | 912SD36060E14*** | 24200 | 16 | 10 | 8.5 | 27200 | 23400 | 86.03% | 1.9 | 19600 | R-410A
211240332 | 2.02 | Yes | Yes | PAYNE HEATING AND COOLING | HRCU-A-CB (Split System: Heat Pump with Remote Outdoor Unit-Air-Source) | Centrally-Ducted | 38MURAQ24AB3* | CAP**2414AL* | PG92ESAA36060A** | 24200 | 16 | 10 | 8.5 | 27200 | 23400 | 86.03% | 1.9 | 19600 | R-410A
211240333 | 2.02 | Yes | Yes | AIRQUEST | HRCU-A-CB (Split System: Heat Pump with Remote Outdoor Unit-Air-Source) | Centrally-Ducted | DLCURAH24ABK | EA*4X24L14A* | *92ESN0601412A* | 24200 | 16 | 10 | 8.5 | 27200 | 23400 | 86.03% | 1.9 | 19600 | R-410A
211240334 | 2.02 | Yes | Yes | ARCOAIRE | HRCU-A-CB (Split System: Heat Pump with Remote Outdoor Unit-Air-Source) | Centrally-Ducted | DLCURAH24ABK | EA*4X24L14A* | *92ESN0601412A* | 24200 | 16 | 10 | 8.5 | 27200 | 23400 | 86.03% | 1.9 | 19600 | R-410A
211240335 | 2.02 | Yes | Yes | COMFORTMAKER | HRCU-A-CB (Split System: Heat Pump with Remote Outdoor Unit-Air-Source) | Centrally-Ducted | DLCURAH24ABK | EA*4X24L14A* | *92ESN0601412A* | 24200 | 16 | 10 | 8.5 | 27200 | 23400 | 86.03% | 1.9 | 19600 | R-410A
211240336 | 2.02 | Yes | Yes | DAY & NIGHT | HRCU-A-CB (Split System: Heat Pump with Remote Outdoor Unit-Air-Source) | Centrally-Ducted | DLCURAH24ABK | EA*4X24L14A* | *92ESN0601412A* | 24200 | 16 | 10 | 8.5 | 27200 | 23400 | 86.03% | 1.9 | 19600 | R-410A
211240337 | 2.02 | Yes | Yes | HEIL | HRCU-A-CB (Split System: Heat Pump with Remote Outdoor Unit-Air-Source) | Centrally-Ducted | DLCURAH24ABK | EA*4X24L14A* | *92ESN0601412A* | 24200 | 16 | 10 | 8.5 | 27200 | 23400 | 86.03% | 1.9 | 19600 | R-410A
211240338 | 2.02 | Yes | Yes | KEEPRITE | HRCU-A-CB (Split System: Heat Pump with Remote Outdoor Unit-Air-Source) | Centrally-Ducted | DLCURAH24ABK | EA*4X24L14A* | *92ESN0601412A* | 24200 | 16 | 10 | 8.5 | 27200 | 23400 | 86.03% | 1.9 | 19600 | R-410A
211240339 | 2.02 | Yes | Yes | SMART COMFORT | HRCU-A-CB (Split System: Heat Pump with Remote Outdoor Unit-Air-Source) | Centrally-Ducted | DLCURAH24ABK | EA*4X24L14A* | *92ESN0601412A* | 24200 | 16 | 10 | 8.5 | 27200 | 23400 | 86.03% | 1.9 | 19600 | R-410A
211240340 | 2.02 | Yes | Yes | TEMPSTAR | HRCU-A-CB (Split System: Heat Pump with Remote Outdoor Unit-Air-Source) | Centrally-Ducted | DLCURAH24ABK | EA*4X24L14A* | *92ESN0601412A* | 24200 | 16 | 10 | 8.5 | 27200 | 23400 | 86.03% | 1.9 | 19600 | R-410A
211240341 | 2.02 | Yes | Yes | GRANDAIRE | HRCU-A-CB (Split System: Heat Pump with Remote Outdoor Unit-Air-Source) | Centrally-Ducted | WDLCURAH24ABK | WLA*244AA* | WFAX060A036A* | 24200 | 16 | 10 | 8.5 | 27200 | 23400 | 86.03% | 1.9 | 19600 | R-410A
211240353 | 2 | Yes | Yes | BRYANT HEATING AND COOLING SYSTEMS | HRCU-A-CB (Split System: Heat Pump with Remote Outdoor Unit-Air-Source) | Centrally-Ducted | 38MURAQ24AB3* | CAP**2414AL* | 8(0,1)*SA36070E14*** | 24000 | 16.5 | 10 | 8.5 | 26800 | 24000 | 89.55% | 1.98 | 19400 | R-410A
211240354 | 2 | Yes | Yes | PAYNE HEATING AND COOLING | HRCU-A-CB (Split System: Heat Pump with Remote Outdoor Unit-Air-Source) | Centrally-Ducted | 38MURAQ24AB3* | CAP**2414AL* | PG80ES(A,L)A36070A** | 24000 | 16.5 | 10 | 8.5 | 26800 | 24000 | 89.55% | 1.98 | 19400 | R-410A
211240355 | 2 | Yes | Yes | AIRQUEST | HRCU-A-CB (Split System: Heat Pump with Remote Outdoor Unit-Air-Source) | Centrally-Ducted | DLCURAH24ABK | EA*4X24L14A* | *80ES(N,L)0701412A* | 24000 | 16.5 | 10 | 8.5 | 26800 | 24000 | 89.55% | 1.98 | 19400 | R-410A
211240356 | 2 | Yes | Yes | ARCOAIRE | HRCU-A-CB (Split System: Heat Pump with Remote Outdoor Unit-Air-Source) | Centrally-Ducted | DLCURAH24ABK | EA*4X24L14A* | *80ES(N,L)0701412A* | 24000 | 16.5 | 10 | 8.5 | 26800 | 24000 | 89.55% | 1.98 | 19400 | R-410A
211240357 | 2 | Yes | Yes | COMFORTMAKER | HRCU-A-CB (Split System: Heat Pump with Remote Outdoor Unit-Air-Source) | Centrally-Ducted | DLCURAH24ABK | EA*4X24L14A* | *80ES(N,L)0701412A* | 24000 | 16.5 | 10 | 8.5 | 26800 | 24000 | 89.55% | 1.98 | 19400 | R-410A
211240358 | 2 | Yes | Yes | DAY & NIGHT | HRCU-A-CB (Split System: Heat Pump with Remote Outdoor Unit-Air-Source) | Centrally-Ducted | DLCURAH24ABK | EA*4X24L14A* | *80ES(N,L)0701412A* | 24000 | 16.5 | 10 | 8.5 | 26800 | 24000 | 89.55% | 1.98 | 19400 | R-410A
211240359 | 2 | Yes | Yes | HEIL | HRCU-A-CB (Split System: Heat Pump with Remote Outdoor Unit-Air-Source) | Centrally-Ducted | DLCURAH24ABK | EA*4X24L14A* | *80ES(N,L)0701412A* | 24000 | 16.5 | 10 | 8.5 | 26800 | 24000 | 89.55% | 1.98 | 19400 | R-410A
211240360 | 2 | Yes | Yes | KEEPRITE | HRCU-A-CB (Split System: Heat Pump with Remote Outdoor Unit-Air-Source) | Centrally-Ducted | DLCURAH24ABK | EA*4X24L14A* | *80ES(N,L)0701412A* | 24000 | 16.5 | 10 | 8.5 | 26800 | 24000 | 89.55% | 1.98 | 19400 | R-410A
211240361 | 2 | Yes | Yes | SMART COMFORT | HRCU-A-CB (Split System: Heat Pump with Remote Outdoor Unit-Air-Source) | Centrally-Ducted | DLCURAH24ABK | EA*4X24L14A* | *80ES(N,L)0701412A* | 24000 | 16.5 | 10 | 8.5 | 26800 | 24000 | 89.55% | 1.98 | 19400 | R-410A
211240362 | 2 | Yes | Yes | TEMPSTAR | HRCU-A-CB (Split System: Heat Pump with Remote Outdoor Unit-Air-Source) | Centrally-Ducted | DLCURAH24ABK | EA*4X24L14A* | *80ES(N,L)0701412A* | 24000 | 16.5 | 10 | 8.5 | 26800 | 24000 | 89.55% | 1.98 | 19400 | R-410A
211240363 | 2 | Yes | Yes | GRANDAIRE | HRCU-A-CB (Split System: Heat Pump with Remote Outdoor Unit-Air-Source) | Centrally-Ducted | WDLCURAH24ABK | WLA*244AA* | WFEL070A036B* | 24000 | 16.5 | 10 | 8.5 | 26800 | 24000 | 89.55% | 1.98 | 19400 | R-410A
211240364 | 2 | Yes | Yes | GRANDAIRE | HRCU-A-CB (Split System: Heat Pump with Remote Outdoor Unit-Air-Source) | Centrally-Ducted | WDLCURAH24ABK | WLA*244AA* | WFER070A036A* | 24000 | 16.5 | 10 | 8.5 | 26800 | 24000 | 89.55% | 1.98 | 19400 | R-410A
211240365 | 2 | Yes | Yes | BRYANT HEATING AND COOLING SYSTEMS | HRCU-A-CB (Split System: Heat Pump with Remote Outdoor Unit-Air-Source) | Centrally-Ducted | 38MURAQ24AB3* | CAP**2417AL* | 82*SA36045V14*** | 24000 | 16 | 10 | 8.5 | 27000 | 23800 | 88.15% | 1.96 | 19500 | R-410A
211240366 | 2 | Yes | Yes | AIRQUEST | HRCU-A-CB (Split System: Heat Pump with Remote Outdoor Unit-Air-Source) | Centrally-Ducted | DLCURAH24ABK | EA*4X24L17A* | *80VSL0451412A* | 24000 | 16 | 10 | 8.5 | 27000 | 23800 | 88.15% | 1.96 | 19500 | R-410A
211240367 | 2 | Yes | Yes | ARCOAIRE | HRCU-A-CB (Split System: Heat Pump with Remote Outdoor Unit-Air-Source) | Centrally-Ducted | DLCURAH24ABK | EA*4X24L17A* | *80VSL0451412A* | 24000 | 16 | 10 | 8.5 | 27000 | 23800 | 88.15% | 1.96 | 19500 | R-410A
211240368 | 2 | Yes | Yes | COMFORTMAKER | HRCU-A-CB (Split System: Heat Pump with Remote Outdoor Unit-Air-Source) | Centrally-Ducted | DLCURAH24ABK | EA*4X24L17A* | *80VSL0451412A* | 24000 | 16 | 10 | 8.5 | 27000 | 23800 | 88.15% | 1.96 | 19500 | R-410A
211240369 | 2 | Yes | Yes | DAY & NIGHT | HRCU-A-CB (Split System: Heat Pump with Remote Outdoor Unit-Air-Source) | Centrally-Ducted | DLCURAH24ABK | EA*4X24L17A* | *80VSL0451412A* | 24000 | 16 | 10 | 8.5 | 27000 | 23800 | 88.15% | 1.96 | 19500 | R-410A
211240370 | 2 | Yes | Yes | HEIL | HRCU-A-CB (Split System: Heat Pump with Remote Outdoor Unit-Air-Source) | Centrally-Ducted | DLCURAH24ABK | EA*4X24L17A* | *80VSL0451412A* | 24000 | 16 | 10 | 8.5 | 27000 | 23800 | 88.15% | 1.96 | 19500 | R-410A
211240371 | 2 | Yes | Yes | KEEPRITE | HRCU-A-CB (Split System: Heat Pump with Remote Outdoor Unit-Air-Source) | Centrally-Ducted | DLCURAH24ABK | EA*4X24L17A* | *80VSL0451412A* | 24000 | 16 | 10 | 8.5 | 27000 | 23800 | 88.15% | 1.96 | 19500 | R-410A
211240372 | 2 | Yes | Yes | SMART COMFORT | HRCU-A-CB (Split System: Heat Pump with Remote Outdoor Unit-Air-Source) | Centrally-Ducted | DLCURAH24ABK | EA*4X24L17A* | *80VSL0451412A* | 24000 | 16 | 10 | 8.5 | 27000 | 23800 | 88.15% | 1.96 | 19500 | R-410A
211240373 | 2 | Yes | Yes | TEMPSTAR | HRCU-A-CB (Split System: Heat Pump with Remote Outdoor Unit-Air-Source) | Centrally-Ducted | DLCURAH24ABK | EA*4X24L17A* | *80VSL0451412A* | 24000 | 16 | 10 | 8.5 | 27000 | 23800 | 88.15% | 1.96 | 19500 | R-410A
211240383 | 1.98 | Yes | Yes | BRYANT HEATING AND COOLING SYSTEMS | HRCU-A-CB (Split System: Heat Pump with Remote Outdoor Unit-Air-Source) | Centrally-Ducted | 38MURAQ24AB3* | CAP**2417AL* | 926SA42060V17*** | 23800 | 16 | 10 | 8.5 | 26800 | 24000 | 89.55% | 1.98 | 19500 | R-410A
211240384 | 1.98 | Yes | Yes | AIRQUEST | HRCU-A-CB (Split System: Heat Pump with Remote Outdoor Unit-Air-Source) | Centrally-Ducted | DLCURAH24ABK | EA*4X24L17A* | *96VSN0601714A* | 23800 | 16 | 10 | 8.5 | 26800 | 24000 | 89.55% | 1.98 | 19500 | R-410A
211240385 | 1.98 | Yes | Yes | ARCOAIRE | HRCU-A-CB (Split System: Heat Pump with Remote Outdoor Unit-Air-Source) | Centrally-Ducted | DLCURAH24ABK | EA*4X24L17A* | *96VSN0601714A* | 23800 | 16 | 10 | 8.5 | 26800 | 24000 | 89.55% | 1.98 | 19500 | R-410A
211240386 | 1.98 | Yes | Yes | COMFORTMAKER | HRCU-A-CB (Split System: Heat Pump with Remote Outdoor Unit-Air-Source) | Centrally-Ducted | DLCURAH24ABK | EA*4X24L17A* | *96VSN0601714A* | 23800 | 16 | 10 | 8.5 | 26800 | 24000 | 89.55% | 1.98 | 19500 | R-410A
211240387 | 1.98 | Yes | Yes | DAY & NIGHT | HRCU-A-CB (Split System: Heat Pump with Remote Outdoor Unit-Air-Source) | Centrally-Ducted | DLCURAH24ABK | EA*4X24L17A* | *96VSN0601714A* | 23800 | 16 | 10 | 8.5 | 26800 | 24000 | 89.55% | 1.98 | 19500 | R-410A
211240388 | 1.98 | Yes | Yes | HEIL | HRCU-A-CB (Split System: Heat Pump with Remote Outdoor Unit-Air-Source) | Centrally-Ducted | DLCURAH24ABK | EA*4X24L17A* | *96VSN0601714A* | 23800 | 16 | 10 | 8.5 | 26800 | 24000 | 89.55% | 1.98 | 19500 | R-410A
211240389 | 1.98 | Yes | Yes | KEEPRITE | HRCU-A-CB (Split System: Heat Pump with Remote Outdoor Unit-Air-Source) | Centrally-Ducted | DLCURAH24ABK | EA*4X24L17A* | *96VSN0601714A* | 23800 | 16 | 10 | 8.5 | 26800 | 24000 | 89.55% | 1.98 | 19500 | R-410A
211240390 | 1.98 | Yes | Yes | SMART COMFORT | HRCU-A-CB (Split System: Heat Pump with Remote Outdoor Unit-Air-Source) | Centrally-Ducted | DLCURAH24ABK | EA*4X24L17A* | *96VSN0601714A* | 23800 | 16 | 10 | 8.5 | 26800 | 24000 | 89.55% | 1.98 | 19500 | R-410A
211240391 | 1.98 | Yes | Yes | TEMPSTAR | HRCU-A-CB (Split System: Heat Pump with Remote Outdoor Unit-Air-Source) | Centrally-Ducted | DLCURAH24ABK | EA*4X24L17A* | *96VSN0601714A* | 23800 | 16 | 10 | 8.5 | 26800 | 24000 | 89.55% | 1.98 | 19500 | R-410A
211240392 | 1.95 | No | No | BRYANT HEATING AND COOLING SYSTEMS | HRCU-A-CB (Split System: Heat Pump with Remote Outdoor Unit-Air-Source) | Centrally-Ducted | 38MURAQ24AB3* | CAP**2417AL* | 926SA30040V14*** | 23400 | 15.5 | 9.5 | 8.5 | 26800 | 24800 | 92.54% | 2.04 | 19400 | R-410A
211240393 | 1.95 | No | No | AIRQUEST | HRCU-A-CB (Split System: Heat Pump with Remote Outdoor Unit-Air-Source) | Centrally-Ducted | DLCURAH24ABK | EA*4X24L17A* | *96VSN0401410A* | 23400 | 15.5 | 9.5 | 8.5 | 26800 | 24800 | 92.54% | 2.04 | 19400 | R-410A
211240394 | 1.95 | No | No | ARCOAIRE | HRCU-A-CB (Split System: Heat Pump with Remote Outdoor Unit-Air-Source) | Centrally-Ducted | DLCURAH24ABK | EA*4X24L17A* | *96VSN0401410A* | 23400 | 15.5 | 9.5 | 8.5 | 26800 | 24800 | 92.54% | 2.04 | 19400 | R-410A
211240395 | 1.95 | No | No | COMFORTMAKER | HRCU-A-CB (Split System: Heat Pump with Remote Outdoor Unit-Air-Source) | Centrally-Ducted | DLCURAH24ABK | EA*4X24L17A* | *96VSN0401410A* | 23400 | 15.5 | 9.5 | 8.5 | 26800 | 24800 | 92.54% | 2.04 | 19400 | R-410A
211240396 | 1.95 | No | No | DAY & NIGHT | HRCU-A-CB (Split System: Heat Pump with Remote Outdoor Unit-Air-Source) | Centrally-Ducted | DLCURAH24ABK | EA*4X24L17A* | *96VSN0401410A* | 23400 | 15.5 | 9.5 | 8.5 | 26800 | 24800 | 92.54% | 2.04 | 19400 | R-410A
211240397 | 1.95 | No | No | HEIL | HRCU-A-CB (Split System: Heat Pump with Remote Outdoor Unit-Air-Source) | Centrally-Ducted | DLCURAH24ABK | EA*4X24L17A* | *96VSN0401410A* | 23400 | 15.5 | 9.5 | 8.5 | 26800 | 24800 | 92.54% | 2.04 | 19400 | R-410A
211240398 | 1.95 | No | No | KEEPRITE | HRCU-A-CB (Split System: Heat Pump with Remote Outdoor Unit-Air-Source) | Centrally-Ducted | DLCURAH24ABK | EA*4X24L17A* | *96VSN0401410A* | 23400 | 15.5 | 9.5 | 8.5 | 26800 | 24800 | 92.54% | 2.04 | 19400 | R-410A
211240399 | 1.95 | No | No | SMART COMFORT | HRCU-A-CB (Split System: Heat Pump with Remote Outdoor Unit-Air-Source) | Centrally-Ducted | DLCURAH24ABK | EA*4X24L17A* | *96VSN0401410A* | 23400 | 15.5 | 9.5 | 8.5 | 26800 | 24800 | 92.54% | 2.04 | 19400 | R-410A
211240400 | 1.95 | No | No | TEMPSTAR | HRCU-A-CB (Split System: Heat Pump with Remote Outdoor Unit-Air-Source) | Centrally-Ducted | DLCURAH24ABK | EA*4X24L17A* | *96VSN0401410A* | 23400 | 15.5 | 9.5 | 8.5 | 26800 | 24800 | 92.54% | 2.04 | 19400 | R-410A
211240401 | 1.92 | No | No | BRYANT HEATING AND COOLING SYSTEMS | HRCU-A-CB (Split System: Heat Pump with Remote Outdoor Unit-Air-Source) | Centrally-Ducted | 38MURAQ24AB3* | CAP**2417AL* | 926SA36040V17*** | 23000 | 15.5 | 9.5 | 8.5 | 26400 | 26000 | 98.48% | 2.18 | 19300 | R-410A
211240402 | 1.92 | No | No | AIRQUEST | HRCU-A-CB (Split System: Heat Pump with Remote Outdoor Unit-Air-Source) | Centrally-Ducted | DLCURAH24ABK | EA*4X24L17A* | *96VSN0401712A* | 23000 | 15.5 | 9.5 | 8.5 | 26400 | 26000 | 98.48% | 2.18 | 19300 | R-410A
211240403 | 1.92 | No | No | ARCOAIRE | HRCU-A-CB (Split System: Heat Pump with Remote Outdoor Unit-Air-Source) | Centrally-Ducted | DLCURAH24ABK | EA*4X24L17A* | *96VSN0401712A* | 23000 | 15.5 | 9.5 | 8.5 | 26400 | 26000 | 98.48% | 2.18 | 19300 | R-410A
211240404 | 1.92 | No | No | COMFORTMAKER | HRCU-A-CB (Split System: Heat Pump with Remote Outdoor Unit-Air-Source) | Centrally-Ducted | DLCURAH24ABK | EA*4X24L17A* | *96VSN0401712A* | 23000 | 15.5 | 9.5 | 8.5 | 26400 | 26000 | 98.48% | 2.18 | 19300 | R-410A
211240405 | 1.92 | No | No | DAY & NIGHT | HRCU-A-CB (Split System: Heat Pump with Remote Outdoor Unit-Air-Source) | Centrally-Ducted | DLCURAH24ABK | EA*4X24L17A* | *96VSN0401712A* | 23000 | 15.5 | 9.5 | 8.5 | 26400 | 26000 | 98.48% | 2.18 | 19300 | R-410A
211240406 | 1.92 | No | No | HEIL | HRCU-A-CB (Split System: Heat Pump with Remote Outdoor Unit-Air-Source) | Centrally-Ducted | DLCURAH24ABK | EA*4X24L17A* | *96VSN0401712A* | 23000 | 15.5 | 9.5 | 8.5 | 26400 | 26000 | 98.48% | 2.18 | 19300 | R-410A
211240407 | 1.92 | No | No | KEEPRITE | HRCU-A-CB (Split System: Heat Pump with Remote Outdoor Unit-Air-Source) | Centrally-Ducted | DLCURAH24ABK | EA*4X24L17A* | *96VSN0401712A* | 23000 | 15.5 | 9.5 | 8.5 | 26400 | 26000 | 98.48% | 2.18 | 19300 | R-410A
211240408 | 1.92 | No | No | SMART COMFORT | HRCU-A-CB (Split System: Heat Pump with Remote Outdoor Unit-Air-Source) | Centrally-Ducted | DLCURAH24ABK | EA*4X24L17A* | *96VSN0401712A* | 23000 | 15.5 | 9.5 | 8.5 | 26400 | 26000 | 98.48% | 2.18 | 19300 | R-410A
211240409 | 1.92 | No | No | TEMPSTAR | HRCU-A-CB (Split System: Heat Pump with Remote Outdoor Unit-Air-Source) | Centrally-Ducted | DLCURAH24ABK | EA*4X24L17A* | *96VSN0401712A* | 23000 | 15.5 | 9.5 | 8.5 | 26400 | 26000 | 98.48% | 2.18 | 19300 | R-410A
211240410 | 1.93 | Yes | Yes | BRYANT HEATING AND COOLING SYSTEMS | HRCU-A-CB (Split System: Heat Pump with Remote Outdoor Unit-Air-Source) | Centrally-Ducted | 38MURAQ24AB3* | CAP**2417AL* | 926SA36060V14*** | 23200 | 16.5 | 10 | 8.5 | 26400 | 25600 | 96.97% | 2.14 | 19300 | R-410A
211240411 | 1.93 | Yes | Yes | AIRQUEST | HRCU-A-CB (Split System: Heat Pump with Remote Outdoor Unit-Air-Source) | Centrally-Ducted | DLCURAH24ABK | EA*4X24L17A* | *96VSN0601412A* | 23200 | 16.5 | 10 | 8.5 | 26400 | 25600 | 96.97% | 2.14 | 19300 | R-410A
211240412 | 1.93 | Yes | Yes | ARCOAIRE | HRCU-A-CB (Split System: Heat Pump with Remote Outdoor Unit-Air-Source) | Centrally-Ducted | DLCURAH24ABK | EA*4X24L17A* | *96VSN0601412A* | 23200 | 16.5 | 10 | 8.5 | 26400 | 25600 | 96.97% | 2.14 | 19300 | R-410A
211240413 | 1.93 | Yes | Yes | COMFORTMAKER | HRCU-A-CB (Split System: Heat Pump with Remote Outdoor Unit-Air-Source) | Centrally-Ducted | DLCURAH24ABK | EA*4X24L17A* | *96VSN0601412A* | 23200 | 16.5 | 10 | 8.5 | 26400 | 25600 | 96.97% | 2.14 | 19300 | R-410A
211240414 | 1.93 | Yes | Yes | DAY & NIGHT | HRCU-A-CB (Split System: Heat Pump with Remote Outdoor Unit-Air-Source) | Centrally-Ducted | DLCURAH24ABK | EA*4X24L17A* | *96VSN0601412A* | 23200 | 16.5 | 10 | 8.5 | 26400 | 25600 | 96.97% | 2.14 | 19300 | R-410A
211240415 | 1.93 | Yes | Yes | HEIL | HRCU-A-CB (Split System: Heat Pump with Remote Outdoor Unit-Air-Source) | Centrally-Ducted | DLCURAH24ABK | EA*4X24L17A* | *96VSN0601412A* | 23200 | 16.5 | 10 | 8.5 | 26400 | 25600 | 96.97% | 2.14 | 19300 | R-410A
211240416 | 1.93 | Yes | Yes | KEEPRITE | HRCU-A-CB (Split System: Heat Pump with Remote Outdoor Unit-Air-Source) | Centrally-Ducted | DLCURAH24ABK | EA*4X24L17A* | *96VSN0601412A* | 23200 | 16.5 | 10 | 8.5 | 26400 | 25600 | 96.97% | 2.14 | 19300 | R-410A
211240417 | 1.93 | Yes | Yes | SMART COMFORT | HRCU-A-CB (Split System: Heat Pump with Remote Outdoor Unit-Air-Source) | Centrally-Ducted | DLCURAH24ABK | EA*4X24L17A* | *96VSN0601412A* | 23200 | 16.5 | 10 | 8.5 | 26400 | 25600 | 96.97% | 2.14 | 19300 | R-410A
211240418 | 1.93 | Yes | Yes | TEMPSTAR | HRCU-A-CB (Split System: Heat Pump with Remote Outdoor Unit-Air-Source) | Centrally-Ducted | DLCURAH24ABK | EA*4X24L17A* | *96VSN0601412A* | 23200 | 16.5 | 10 | 8.5 | 26400 | 25600 | 96.97% | 2.14 | 19300 | R-410A
211240419 | 1.98 | Yes | Yes | BRYANT HEATING AND COOLING SYSTEMS | HRCU-A-CB (Split System: Heat Pump with Remote Outdoor Unit-Air-Source) | Centrally-Ducted | 38MURAQ24AB3* | CAP**2417AL* | 926SA48080V17*** | 23800 | 16.5 | 10 | 8.5 | 26800 | 24000 | 89.55% | 1.98 | 19400 | R-410A
211240420 | 1.98 | Yes | Yes | AIRQUEST | HRCU-A-CB (Split System: Heat Pump with Remote Outdoor Unit-Air-Source) | Centrally-Ducted | DLCURAH24ABK | EA*4X24L17A* | *96VSN0801716A* | 23800 | 16.5 | 10 | 8.5 | 26800 | 24000 | 89.55% | 1.98 | 19400 | R-410A
211240421 | 1.98 | Yes | Yes | ARCOAIRE | HRCU-A-CB (Split System: Heat Pump with Remote Outdoor Unit-Air-Source) | Centrally-Ducted | DLCURAH24ABK | EA*4X24L17A* | *96VSN0801716A* | 23800 | 16.5 | 10 | 8.5 | 26800 | 24000 | 89.55% | 1.98 | 19400 | R-410A
211240422 | 1.98 | Yes | Yes | COMFORTMAKER | HRCU-A-CB (Split System: Heat Pump with Remote Outdoor Unit-Air-Source) | Centrally-Ducted | DLCURAH24ABK | EA*4X24L17A* | *96VSN0801716A* | 23800 | 16.5 | 10 | 8.5 | 26800 | 24000 | 89.55% | 1.98 | 19400 | R-410A
211240423 | 1.98 | Yes | Yes | DAY & NIGHT | HRCU-A-CB (Split System: Heat Pump with Remote Outdoor Unit-Air-Source) | Centrally-Ducted | DLCURAH24ABK | EA*4X24L17A* | *96VSN0801716A* | 23800 | 16.5 | 10 | 8.5 | 26800 | 24000 | 89.55% | 1.98 | 19400 | R-410A
211240424 | 1.98 | Yes | Yes | HEIL | HRCU-A-CB (Split System: Heat Pump with Remote Outdoor Unit-Air-Source) | Centrally-Ducted | DLCURAH24ABK | EA*4X24L17A* | *96VSN0801716A* | 23800 | 16.5 | 10 | 8.5 | 26800 | 24000 | 89.55% | 1.98 | 19400 | R-410A
211240425 | 1.98 | Yes | Yes | KEEPRITE | HRCU-A-CB (Split System: Heat Pump with Remote Outdoor Unit-Air-Source) | Centrally-Ducted | DLCURAH24ABK | EA*4X24L17A* | *96VSN0801716A* | 23800 | 16.5 | 10 | 8.5 | 26800 | 24000 | 89.55% | 1.98 | 19400 | R-410A
211240426 | 1.98 | Yes | Yes | SMART COMFORT | HRCU-A-CB (Split System: Heat Pump with Remote Outdoor Unit-Air-Source) | Centrally-Ducted | DLCURAH24ABK | EA*4X24L17A* | *96VSN0801716A* | 23800 | 16.5 | 10 | 8.5 | 26800 | 24000 | 89.55% | 1.98 | 19400 | R-410A
211240427 | 1.98 | Yes | Yes | TEMPSTAR | HRCU-A-CB (Split System: Heat Pump with Remote Outdoor Unit-Air-Source) | Centrally-Ducted | DLCURAH24ABK | EA*4X24L17A* | *96VSN0801716A* | 23800 | 16.5 | 10 | 8.5 | 26800 | 24000 | 89.55% | 1.98 | 19400 | R-410A
211240428 | 1.95 | Yes | Yes | BRYANT HEATING AND COOLING SYSTEMS | HRCU-A-CB (Split System: Heat Pump with Remote Outdoor Unit-Air-Source) | Centrally-Ducted | 38MURAQ24AB3* | CAP**2417AL* | 935SA36040E17*** | 23400 | 16.5 | 10 | 8.5 | 26400 | 25200 | 95.45% | 2.1 | 19300 | R-410A
211240429 | 1.95 | Yes | Yes | PAYNE HEATING AND COOLING | HRCU-A-CB (Split System: Heat Pump with Remote Outdoor Unit-Air-Source) | Centrally-Ducted | 38MURAQ24AB3* | CAP**2417AL* | PG95ESUA36040B** | 23400 | 16.5 | 10 | 8.5 | 26400 | 25200 | 95.45% | 2.1 | 19300 | R-410A
211240430 | 1.95 | Yes | Yes | AIRQUEST | HRCU-A-CB (Split System: Heat Pump with Remote Outdoor Unit-Air-Source) | Centrally-Ducted | DLCURAH24ABK | EA*4X24L17A* | *95ESU0401712A* | 23400 | 16.5 | 10 | 8.5 | 26400 | 25200 | 95.45% | 2.1 | 19300 | R-410A
211240431 | 1.95 | Yes | Yes | ARCOAIRE | HRCU-A-CB (Split System: Heat Pump with Remote Outdoor Unit-Air-Source) | Centrally-Ducted | DLCURAH24ABK | EA*4X24L17A* | *95ESU0401712A* | 23400 | 16.5 | 10 | 8.5 | 26400 | 25200 | 95.45% | 2.1 | 19300 | R-410A
211240432 | 1.95 | Yes | Yes | COMFORTMAKER | HRCU-A-CB (Split System: Heat Pump with Remote Outdoor Unit-Air-Source) | Centrally-Ducted | DLCURAH24ABK | EA*4X24L17A* | *95ESU0401712A* | 23400 | 16.5 | 10 | 8.5 | 26400 | 25200 | 95.45% | 2.1 | 19300 | R-410A
211240433 | 1.95 | Yes | Yes | DAY & NIGHT | HRCU-A-CB (Split System: Heat Pump with Remote Outdoor Unit-Air-Source) | Centrally-Ducted | DLCURAH24ABK | EA*4X24L17A* | *95ESU0401712A* | 23400 | 16.5 | 10 | 8.5 | 26400 | 25200 | 95.45% | 2.1 | 19300 | R-410A
211240434 | 1.95 | Yes | Yes | HEIL | HRCU-A-CB (Split System: Heat Pump with Remote Outdoor Unit-Air-Source) | Centrally-Ducted | DLCURAH24ABK | EA*4X24L17A* | *95ESU0401712A* | 23400 | 16.5 | 10 | 8.5 | 26400 | 25200 | 95.45% | 2.1 | 19300 | R-410A
211240435 | 1.95 | Yes | Yes | KEEPRITE | HRCU-A-CB (Split System: Heat Pump with Remote Outdoor Unit-Air-Source) | Centrally-Ducted | DLCURAH24ABK | EA*4X24L17A* | *95ESU0401712A* | 23400 | 16.5 | 10 | 8.5 | 26400 | 25200 | 95.45% | 2.1 | 19300 | R-410A
211240436 | 1.95 | Yes | Yes | SMART COMFORT | HRCU-A-CB (Split System: Heat Pump with Remote Outdoor Unit-Air-Source) | Centrally-Ducted | DLCURAH24ABK | EA*4X24L17A* | *95ESU0401712A* | 23400 | 16.5 | 10 | 8.5 | 26400 | 25200 | 95.45% | 2.1 | 19300 | R-410A
211240437 | 1.95 | Yes | Yes | TEMPSTAR | HRCU-A-CB (Split System: Heat Pump with Remote Outdoor Unit-Air-Source) | Centrally-Ducted | DLCURAH24ABK | EA*4X24L17A* | *95ESU0401712A* | 23400 | 16.5 | 10 | 8.5 | 26400 | 25200 | 95.45% | 2.1 | 19300 | R-410A
211240438 | 1.95 | Yes | Yes | GRANDAIRE | HRCU-A-CB (Split System: Heat Pump with Remote Outdoor Unit-Air-Source) | Centrally-Ducted | WDLCURAH24ABK | WLA*244BA* | WFSU040B036A* | 23400 | 16.5 | 10 | 8.5 | 26400 | 25200 | 95.45% | 2.1 | 19300 | R-410A
211240439 | 2.05 | Yes | Yes | BRYANT HEATING AND COOLING SYSTEMS | HRCU-A-CB (Split System: Heat Pump with Remote Outdoor Unit-Air-Source) | Centrally-Ducted | 38MURAQ24AB3* | CAP**2417AL* | 8(0,1)*SA48070E17*** | 24600 | 16 | 10 | 8.5 | 27400 | 23000 | 83.94% | 1.88 | 19700 | R-410A
211240440 | 2.05 | Yes | Yes | PAYNE HEATING AND COOLING | HRCU-A-CB (Split System: Heat Pump with Remote Outdoor Unit-Air-Source) | Centrally-Ducted | 38MURAQ24AB3* | CAP**2417AL* | PG80ES(A,L)A48070B** | 24600 | 16 | 10 | 8.5 | 27400 | 23000 | 83.94% | 1.88 | 19700 | R-410A
211240441 | 2.05 | Yes | Yes | AIRQUEST | HRCU-A-CB (Split System: Heat Pump with Remote Outdoor Unit-Air-Source) | Centrally-Ducted | DLCURAH24ABK | EA*4X24L17A* | *80ES(N,L)0701716A* | 24600 | 16 | 10 | 8.5 | 27400 | 23000 | 83.94% | 1.88 | 19700 | R-410A
211240442 | 2.05 | Yes | Yes | ARCOAIRE | HRCU-A-CB (Split System: Heat Pump with Remote Outdoor Unit-Air-Source) | Centrally-Ducted | DLCURAH24ABK | EA*4X24L17A* | *80ES(N,L)0701716A* | 24600 | 16 | 10 | 8.5 | 27400 | 23000 | 83.94% | 1.88 | 19700 | R-410A
211240443 | 2.05 | Yes | Yes | COMFORTMAKER | HRCU-A-CB (Split System: Heat Pump with Remote Outdoor Unit-Air-Source) | Centrally-Ducted | DLCURAH24ABK | EA*4X24L17A* | *80ES(N,L)0701716A* | 24600 | 16 | 10 | 8.5 | 27400 | 23000 | 83.94% | 1.88 | 19700 | R-410A
211240444 | 2.05 | Yes | Yes | DAY & NIGHT | HRCU-A-CB (Split System: Heat Pump with Remote Outdoor Unit-Air-Source) | Centrally-Ducted | DLCURAH24ABK | EA*4X24L17A* | *80ES(N,L)0701716A* | 24600 | 16 | 10 | 8.5 | 27400 | 23000 | 83.94% | 1.88 | 19700 | R-410A
211240445 | 2.05 | Yes | Yes | HEIL | HRCU-A-CB (Split System: Heat Pump with Remote Outdoor Unit-Air-Source) | Centrally-Ducted | DLCURAH24ABK | EA*4X24L17A* | *80ES(N,L)0701716A* | 24600 | 16 | 10 | 8.5 | 27400 | 23000 | 83.94% | 1.88 | 19700 | R-410A
211240446 | 2.05 | Yes | Yes | KEEPRITE | HRCU-A-CB (Split System: Heat Pump with Remote Outdoor Unit-Air-Source) | Centrally-Ducted | DLCURAH24ABK | EA*4X24L17A* | *80ES(N,L)0701716A* | 24600 | 16 | 10 | 8.5 | 27400 | 23000 | 83.94% | 1.88 | 19700 | R-410A
211240447 | 2.05 | Yes | Yes | SMART COMFORT | HRCU-A-CB (Split System: Heat Pump with Remote Outdoor Unit-Air-Source) | Centrally-Ducted | DLCURAH24ABK | EA*4X24L17A* | *80ES(N,L)0701716A* | 24600 | 16 | 10 | 8.5 | 27400 | 23000 | 83.94% | 1.88 | 19700 | R-410A
211240448 | 2.05 | Yes | Yes | TEMPSTAR | HRCU-A-CB (Split System: Heat Pump with Remote Outdoor Unit-Air-Source) | Centrally-Ducted | DLCURAH24ABK | EA*4X24L17A* | *80ES(N,L)0701716A* | 24600 | 16 | 10 | 8.5 | 27400 | 23000 | 83.94% | 1.88 | 19700 | R-410A
211240449 | 2.05 | Yes | Yes | GRANDAIRE | HRCU-A-CB (Split System: Heat Pump with Remote Outdoor Unit-Air-Source) | Centrally-Ducted | WDLCURAH24ABK | WLA*244BA* | WFER070B048A* | 24600 | 16 | 10 | 8.5 | 27400 | 23000 | 83.94% | 1.88 | 19700 | R-410A
211240468 | 1.98 | Yes | Yes | BRYANT HEATING AND COOLING SYSTEMS | HRCU-A-CB (Split System: Heat Pump with Remote Outdoor Unit-Air-Source) | Centrally-Ducted | 38MURAQ24AB3* | CAP**2417AL* | 82*SA48045V17*** | 23800 | 16 | 10 | 8.5 | 26800 | 24000 | 89.55% | 1.98 | 19400 | R-410A
211240469 | 1.98 | Yes | Yes | AIRQUEST | HRCU-A-CB (Split System: Heat Pump with Remote Outdoor Unit-Air-Source) | Centrally-Ducted | DLCURAH24ABK | EA*4X24L17A* | *80VSL0451716A* | 23800 | 16 | 10 | 8.5 | 26800 | 24000 | 89.55% | 1.98 | 19400 | R-410A
211240470 | 1.98 | Yes | Yes | ARCOAIRE | HRCU-A-CB (Split System: Heat Pump with Remote Outdoor Unit-Air-Source) | Centrally-Ducted | DLCURAH24ABK | EA*4X24L17A* | *80VSL0451716A* | 23800 | 16 | 10 | 8.5 | 26800 | 24000 | 89.55% | 1.98 | 19400 | R-410A
211240471 | 1.98 | Yes | Yes | COMFORTMAKER | HRCU-A-CB (Split System: Heat Pump with Remote Outdoor Unit-Air-Source) | Centrally-Ducted | DLCURAH24ABK | EA*4X24L17A* | *80VSL0451716A* | 23800 | 16 | 10 | 8.5 | 26800 | 24000 | 89.55% | 1.98 | 19400 | R-410A
211240472 | 1.98 | Yes | Yes | DAY & NIGHT | HRCU-A-CB (Split System: Heat Pump with Remote Outdoor Unit-Air-Source) | Centrally-Ducted | DLCURAH24ABK | EA*4X24L17A* | *80VSL0451716A* | 23800 | 16 | 10 | 8.5 | 26800 | 24000 | 89.55% | 1.98 | 19400 | R-410A
211240473 | 1.98 | Yes | Yes | HEIL | HRCU-A-CB (Split System: Heat Pump with Remote Outdoor Unit-Air-Source) | Centrally-Ducted | DLCURAH24ABK | EA*4X24L17A* | *80VSL0451716A* | 23800 | 16 | 10 | 8.5 | 26800 | 24000 | 89.55% | 1.98 | 19400 | R-410A
211240474 | 1.98 | Yes | Yes | KEEPRITE | HRCU-A-CB (Split System: Heat Pump with Remote Outdoor Unit-Air-Source) | Centrally-Ducted | DLCURAH24ABK | EA*4X24L17A* | *80VSL0451716A* | 23800 | 16 | 10 | 8.5 | 26800 | 24000 | 89.55% | 1.98 | 19400 | R-410A
211240475 | 1.98 | Yes | Yes | SMART COMFORT | HRCU-A-CB (Split System: Heat Pump with Remote Outdoor Unit-Air-Source) | Centrally-Ducted | DLCURAH24ABK | EA*4X24L17A* | *80VSL0451716A* | 23800 | 16 | 10 | 8.5 | 26800 | 24000 | 89.55% | 1.98 | 19400 | R-410A
211240476 | 1.98 | Yes | Yes | TEMPSTAR | HRCU-A-CB (Split System: Heat Pump with Remote Outdoor Unit-Air-Source) | Centrally-Ducted | DLCURAH24ABK | EA*4X24L17A* | *80VSL0451716A* | 23800 | 16 | 10 | 8.5 | 26800 | 24000 | 89.55% | 1.98 | 19400 | R-410A
211240477 | 1.97 | Yes | Yes | BRYANT HEATING AND COOLING SYSTEMS | HRCU-A-CB (Split System: Heat Pump with Remote Outdoor Unit-Air-Source) | Centrally-Ducted | 38MURAQ24AB3* | CAP**2417AL* | 82*SA48070V17*** | 23600 | 16.5 | 10 | 8.5 | 26600 | 24600 | 92.48% | 2.04 | 19300 | R-410A
211240478 | 1.97 | Yes | Yes | AIRQUEST | HRCU-A-CB (Split System: Heat Pump with Remote Outdoor Unit-Air-Source) | Centrally-Ducted | DLCURAH24ABK | EA*4X24L17A* | *80VSL0701716A* | 23600 | 16.5 | 10 | 8.5 | 26600 | 24600 | 92.48% | 2.04 | 19300 | R-410A
211240479 | 1.97 | Yes | Yes | ARCOAIRE | HRCU-A-CB (Split System: Heat Pump with Remote Outdoor Unit-Air-Source) | Centrally-Ducted | DLCURAH24ABK | EA*4X24L17A* | *80VSL0701716A* | 23600 | 16.5 | 10 | 8.5 | 26600 | 24600 | 92.48% | 2.04 | 19300 | R-410A
211240480 | 1.97 | Yes | Yes | COMFORTMAKER | HRCU-A-CB (Split System: Heat Pump with Remote Outdoor Unit-Air-Source) | Centrally-Ducted | DLCURAH24ABK | EA*4X24L17A* | *80VSL0701716A* | 23600 | 16.5 | 10 | 8.5 | 26600 | 24600 | 92.48% | 2.04 | 19300 | R-410A
211240481 | 1.97 | Yes | Yes | DAY & NIGHT | HRCU-A-CB (Split System: Heat Pump with Remote Outdoor Unit-Air-Source) | Centrally-Ducted | DLCURAH24ABK | EA*4X24L17A* | *80VSL0701716A* | 23600 | 16.5 | 10 | 8.5 | 26600 | 24600 | 92.48% | 2.04 | 19300 | R-410A
211240482 | 1.97 | Yes | Yes | HEIL | HRCU-A-CB (Split System: Heat Pump with Remote Outdoor Unit-Air-Source) | Centrally-Ducted | DLCURAH24ABK | EA*4X24L17A* | *80VSL0701716A* | 23600 | 16.5 | 10 | 8.5 | 26600 | 24600 | 92.48% | 2.04 | 19300 | R-410A
211240483 | 1.97 | Yes | Yes | KEEPRITE | HRCU-A-CB (Split System: Heat Pump with Remote Outdoor Unit-Air-Source) | Centrally-Ducted | DLCURAH24ABK | EA*4X24L17A* | *80VSL0701716A* | 23600 | 16.5 | 10 | 8.5 | 26600 | 24600 | 92.48% | 2.04 | 19300 | R-410A
211240484 | 1.97 | Yes | Yes | SMART COMFORT | HRCU-A-CB (Split System: Heat Pump with Remote Outdoor Unit-Air-Source) | Centrally-Ducted | DLCURAH24ABK | EA*4X24L17A* | *80VSL0701716A* | 23600 | 16.5 | 10 | 8.5 | 26600 | 24600 | 92.48% | 2.04 | 19300 | R-410A
211240485 | 1.97 | Yes | Yes | TEMPSTAR | HRCU-A-CB (Split System: Heat Pump with Remote Outdoor Unit-Air-Source) | Centrally-Ducted | DLCURAH24ABK | EA*4X24L17A* | *80VSL0701716A* | 23600 | 16.5 | 10 | 8.5 | 26600 | 24600 | 92.48% | 2.04 | 19300 | R-410A
211240486 | 2 | Yes | Yes | BRYANT HEATING AND COOLING SYSTEMS | HRCU-A-CB (Split System: Heat Pump with Remote Outdoor Unit-Air-Source) | Centrally-Ducted | 38MURAQ24AB3* | CAP**2417AL* | 935SA48060E17*** | 24000 | 16.5 | 10 | 8.5 | 26800 | 24000 | 89.55% | 1.98 | 19400 | R-410A
211240487 | 2 | Yes | Yes | PAYNE HEATING AND COOLING | HRCU-A-CB (Split System: Heat Pump with Remote Outdoor Unit-Air-Source) | Centrally-Ducted | 38MURAQ24AB3* | CAP**2417AL* | PG95ESUA48060B** | 24000 | 16.5 | 10 | 8.5 | 26800 | 24000 | 89.55% | 1.98 | 19400 | R-410A
211240488 | 2 | Yes | Yes | AIRQUEST | HRCU-A-CB (Split System: Heat Pump with Remote Outdoor Unit-Air-Source) | Centrally-Ducted | DLCURAH24ABK | EA*4X24L17A* | *95ESU0601716A* | 24000 | 16.5 | 10 | 8.5 | 26800 | 24000 | 89.55% | 1.98 | 19400 | R-410A
211240489 | 2 | Yes | Yes | ARCOAIRE | HRCU-A-CB (Split System: Heat Pump with Remote Outdoor Unit-Air-Source) | Centrally-Ducted | DLCURAH24ABK | EA*4X24L17A* | *95ESU0601716A* | 24000 | 16.5 | 10 | 8.5 | 26800 | 24000 | 89.55% | 1.98 | 19400 | R-410A
211240490 | 2 | Yes | Yes | COMFORTMAKER | HRCU-A-CB (Split System: Heat Pump with Remote Outdoor Unit-Air-Source) | Centrally-Ducted | DLCURAH24ABK | EA*4X24L17A* | *95ESU0601716A* | 24000 | 16.5 | 10 | 8.5 | 26800 | 24000 | 89.55% | 1.98 | 19400 | R-410A
211240491 | 2 | Yes | Yes | DAY & NIGHT | HRCU-A-CB (Split System: Heat Pump with Remote Outdoor Unit-Air-Source) | Centrally-Ducted | DLCURAH24ABK | EA*4X24L17A* | *95ESU0601716A* | 24000 | 16.5 | 10 | 8.5 | 26800 | 24000 | 89.55% | 1.98 | 19400 | R-410A
211240492 | 2 | Yes | Yes | HEIL | HRCU-A-CB (Split System: Heat Pump with Remote Outdoor Unit-Air-Source) | Centrally-Ducted | DLCURAH24ABK | EA*4X24L17A* | *95ESU0601716A* | 24000 | 16.5 | 10 | 8.5 | 26800 | 24000 | 89.55% | 1.98 | 19400 | R-410A
211240493 | 2 | Yes | Yes | KEEPRITE | HRCU-A-CB (Split System: Heat Pump with Remote Outdoor Unit-Air-Source) | Centrally-Ducted | DLCURAH24ABK | EA*4X24L17A* | *95ESU0601716A* | 24000 | 16.5 | 10 | 8.5 | 26800 | 24000 | 89.55% | 1.98 | 19400 | R-410A
211240494 | 2 | Yes | Yes | SMART COMFORT | HRCU-A-CB (Split System: Heat Pump with Remote Outdoor Unit-Air-Source) | Centrally-Ducted | DLCURAH24ABK | EA*4X24L17A* | *95ESU0601716A* | 24000 | 16.5 | 10 | 8.5 | 26800 | 24000 | 89.55% | 1.98 | 19400 | R-410A
211240495 | 2 | Yes | Yes | TEMPSTAR | HRCU-A-CB (Split System: Heat Pump with Remote Outdoor Unit-Air-Source) | Centrally-Ducted | DLCURAH24ABK | EA*4X24L17A* | *95ESU0601716A* | 24000 | 16.5 | 10 | 8.5 | 26800 | 24000 | 89.55% | 1.98 | 19400 | R-410A
211240496 | 2 | Yes | Yes | GRANDAIRE | HRCU-A-CB (Split System: Heat Pump with Remote Outdoor Unit-Air-Source) | Centrally-Ducted | WDLCURAH24ABK | WLA*244BA* | WFSU060B048A* | 24000 | 16.5 | 10 | 8.5 | 26800 | 24000 | 89.55% | 1.98 | 19400 | R-410A
211240497 | 1.97 | Yes | Yes | BRYANT HEATING AND COOLING SYSTEMS | HRCU-A-CB (Split System: Heat Pump with Remote Outdoor Unit-Air-Source) | Centrally-Ducted | 38MURAQ24AB3* | CAP**2417AL* | 83*SA36040E17*** | 23600 | 17 | 10 | 8.5 | 26600 | 24600 | 92.48% | 2.04 | 19300 | R-410A
211240498 | 1.97 | Yes | Yes | PAYNE HEATING AND COOLING | HRCU-A-CB (Split System: Heat Pump with Remote Outdoor Unit-Air-Source) | Centrally-Ducted | 38MURAQ24AB3* | CAP**2417AL* | PG80ESUA36040B** | 23600 | 17 | 10 | 8.5 | 26600 | 24600 | 92.48% | 2.04 | 19300 | R-410A
211240499 | 1.97 | Yes | Yes | AIRQUEST | HRCU-A-CB (Split System: Heat Pump with Remote Outdoor Unit-Air-Source) | Centrally-Ducted | DLCURAH24ABK | EA*4X24L17A* | *80ESU0401712A* | 23600 | 17 | 10 | 8.5 | 26600 | 24600 | 92.48% | 2.04 | 19300 | R-410A
211240500 | 1.97 | Yes | Yes | ARCOAIRE | HRCU-A-CB (Split System: Heat Pump with Remote Outdoor Unit-Air-Source) | Centrally-Ducted | DLCURAH24ABK | EA*4X24L17A* | *80ESU0401712A* | 23600 | 17 | 10 | 8.5 | 26600 | 24600 | 92.48% | 2.04 | 19300 | R-410A
211240501 | 1.97 | Yes | Yes | COMFORTMAKER | HRCU-A-CB (Split System: Heat Pump with Remote Outdoor Unit-Air-Source) | Centrally-Ducted | DLCURAH24ABK | EA*4X24L17A* | *80ESU0401712A* | 23600 | 17 | 10 | 8.5 | 26600 | 24600 | 92.48% | 2.04 | 19300 | R-410A
211240502 | 1.97 | Yes | Yes | DAY & NIGHT | HRCU-A-CB (Split System: Heat Pump with Remote Outdoor Unit-Air-Source) | Centrally-Ducted | DLCURAH24ABK | EA*4X24L17A* | *80ESU0401712A* | 23600 | 17 | 10 | 8.5 | 26600 | 24600 | 92.48% | 2.04 | 19300 | R-410A
211240503 | 1.97 | Yes | Yes | HEIL | HRCU-A-CB (Split System: Heat Pump with Remote Outdoor Unit-Air-Source) | Centrally-Ducted | DLCURAH24ABK | EA*4X24L17A* | *80ESU0401712A* | 23600 | 17 | 10 | 8.5 | 26600 | 24600 | 92.48% | 2.04 | 19300 | R-410A
211240504 | 1.97 | Yes | Yes | KEEPRITE | HRCU-A-CB (Split System: Heat Pump with Remote Outdoor Unit-Air-Source) | Centrally-Ducted | DLCURAH24ABK | EA*4X24L17A* | *80ESU0401712A* | 23600 | 17 | 10 | 8.5 | 26600 | 24600 | 92.48% | 2.04 | 19300 | R-410A
211240505 | 1.97 | Yes | Yes | SMART COMFORT | HRCU-A-CB (Split System: Heat Pump with Remote Outdoor Unit-Air-Source) | Centrally-Ducted | DLCURAH24ABK | EA*4X24L17A* | *80ESU0401712A* | 23600 | 17 | 10 | 8.5 | 26600 | 24600 | 92.48% | 2.04 | 19300 | R-410A
211240506 | 1.97 | Yes | Yes | TEMPSTAR | HRCU-A-CB (Split System: Heat Pump with Remote Outdoor Unit-Air-Source) | Centrally-Ducted | DLCURAH24ABK | EA*4X24L17A* | *80ESU0401712A* | 23600 | 17 | 10 | 8.5 | 26600 | 24600 | 92.48% | 2.04 | 19300 | R-410A
211240507 | 1.97 | Yes | Yes | GRANDAIRE | HRCU-A-CB (Split System: Heat Pump with Remote Outdoor Unit-Air-Source) | Centrally-Ducted | WDLCURAH24ABK | WLA*244BA* | WFEU040B036A* | 23600 | 17 | 10 | 8.5 | 26600 | 24600 | 92.48% | 2.04 | 19300 | R-410A
211240508 | 2 | Yes | Yes | BRYANT HEATING AND COOLING SYSTEMS | HRCU-A-CB (Split System: Heat Pump with Remote Outdoor Unit-Air-Source) | Centrally-Ducted | 38MURAQ24AB3* | CAP**2417AL* | 82*TA36045V14*** | 24000 | 16.5 | 10 | 8.5 | 26800 | 24000 | 89.55% | 1.98 | 19400 | R-410A
211240509 | 2 | Yes | Yes | PAYNE HEATING AND COOLING | HRCU-A-CB (Split System: Heat Pump with Remote Outdoor Unit-Air-Source) | Centrally-Ducted | 38MURAQ24AB3* | CAP**2417AL* | PG80VTLA36045A** | 24000 | 16.5 | 10 | 8.5 | 26800 | 24000 | 89.55% | 1.98 | 19400 | R-410A
211240510 | 2 | Yes | Yes | AIRQUEST | HRCU-A-CB (Split System: Heat Pump with Remote Outdoor Unit-Air-Source) | Centrally-Ducted | DLCURAH24ABK | EA*4X24L17A* | *80VTL0451412A* | 24000 | 16.5 | 10 | 8.5 | 26800 | 24000 | 89.55% | 1.98 | 19400 | R-410A
211240511 | 2 | Yes | Yes | ARCOAIRE | HRCU-A-CB (Split System: Heat Pump with Remote Outdoor Unit-Air-Source) | Centrally-Ducted | DLCURAH24ABK | EA*4X24L17A* | *80VTL0451412A* | 24000 | 16.5 | 10 | 8.5 | 26800 | 24000 | 89.55% | 1.98 | 19400 | R-410A
211240512 | 2 | Yes | Yes | COMFORTMAKER | HRCU-A-CB (Split System: Heat Pump with Remote Outdoor Unit-Air-Source) | Centrally-Ducted | DLCURAH24ABK | EA*4X24L17A* | *80VTL0451412A* | 24000 | 16.5 | 10 | 8.5 | 26800 | 24000 | 89.55% | 1.98 | 19400 | R-410A
211240513 | 2 | Yes | Yes | DAY & NIGHT | HRCU-A-CB (Split System: Heat Pump with Remote Outdoor Unit-Air-Source) | Centrally-Ducted | DLCURAH24ABK | EA*4X24L17A* | *80VTL0451412A* | 24000 | 16.5 | 10 | 8.5 | 26800 | 24000 | 89.55% | 1.98 | 19400 | R-410A
211240514 | 2 | Yes | Yes | HEIL | HRCU-A-CB (Split System: Heat Pump with Remote Outdoor Unit-Air-Source) | Centrally-Ducted | DLCURAH24ABK | EA*4X24L17A* | *80VTL0451412A* | 24000 | 16.5 | 10 | 8.5 | 26800 | 24000 | 89.55% | 1.98 | 19400 | R-410A
211240515 | 2 | Yes | Yes | KEEPRITE | HRCU-A-CB (Split System: Heat Pump with Remote Outdoor Unit-Air-Source) | Centrally-Ducted | DLCURAH24ABK | EA*4X24L17A* | *80VTL0451412A* | 24000 | 16.5 | 10 | 8.5 | 26800 | 24000 | 89.55% | 1.98 | 19400 | R-410A
211240516 | 2 | Yes | Yes | SMART COMFORT | HRCU-A-CB (Split System: Heat Pump with Remote Outdoor Unit-Air-Source) | Centrally-Ducted | DLCURAH24ABK | EA*4X24L17A* | *80VTL0451412A* | 24000 | 16.5 | 10 | 8.5 | 26800 | 24000 | 89.55% | 1.98 | 19400 | R-410A
211240517 | 2 | Yes | Yes | TEMPSTAR | HRCU-A-CB (Split System: Heat Pump with Remote Outdoor Unit-Air-Source) | Centrally-Ducted | DLCURAH24ABK | EA*4X24L17A* | *80VTL0451412A* | 24000 | 16.5 | 10 | 8.5 | 26800 | 24000 | 89.55% | 1.98 | 19400 | R-410A
211240518 | 2 | Yes | Yes | BRYANT HEATING AND COOLING SYSTEMS | HRCU-A-CB (Split System: Heat Pump with Remote Outdoor Unit-Air-Source) | Centrally-Ducted | 38MURAQ24AB3* | CAP**2417AL* | 82*TA36070V14*** | 24000 | 16.5 | 10 | 8.5 | 26800 | 23600 | 88.06% | 1.96 | 19400 | R-410A
211240519 | 2 | Yes | Yes | PAYNE HEATING AND COOLING | HRCU-A-CB (Split System: Heat Pump with Remote Outdoor Unit-Air-Source) | Centrally-Ducted | 38MURAQ24AB3* | CAP**2417AL* | PG80VTLA36070A** | 24000 | 16.5 | 10 | 8.5 | 26800 | 23600 | 88.06% | 1.96 | 19400 | R-410A
211240520 | 1.95 | Yes | Yes | BRYANT HEATING AND COOLING SYSTEMS | HRCU-A-CB (Split System: Heat Pump with Remote Outdoor Unit-Air-Source) | Centrally-Ducted | 38MURAQ24AB3* | CAP**2417AL* | 82*TA48090V17*** | 23400 | 16.5 | 10 | 8.5 | 26600 | 24800 | 93.23% | 2.08 | 19300 | R-410A
211240521 | 1.95 | Yes | Yes | PAYNE HEATING AND COOLING | HRCU-A-CB (Split System: Heat Pump with Remote Outdoor Unit-Air-Source) | Centrally-Ducted | 38MURAQ24AB3* | CAP**2417AL* | PG80VTLA48090B** | 23400 | 16.5 | 10 | 8.5 | 26600 | 24800 | 93.23% | 2.08 | 19300 | R-410A
211240522 | 1.92 | No | No | BRYANT HEATING AND COOLING SYSTEMS | HRCU-A-CB (Split System: Heat Pump with Remote Outdoor Unit-Air-Source) | Centrally-Ducted | 38MURAQ24AB3* | CAP**2417AL* | 926TB36040V17*** | 23000 | 15.5 | 9.5 | 8.5 | 26400 | 26000 | 98.48% | 2.18 | 19300 | R-410A
211240523 | 1.92 | No | No | PAYNE HEATING AND COOLING | HRCU-A-CB (Split System: Heat Pump with Remote Outdoor Unit-Air-Source) | Centrally-Ducted | 38MURAQ24AB3* | CAP**2417AL* | PG96VTAA36040B** | 23000 | 15.5 | 9.5 | 8.5 | 26400 | 26000 | 98.48% | 2.18 | 19300 | R-410A
211240524 | 1.92 | No | No | AIRQUEST | HRCU-A-CB (Split System: Heat Pump with Remote Outdoor Unit-Air-Source) | Centrally-Ducted | DLCURAH24ABK | EA*4X24L17A* | *96VTN0401712A* | 23000 | 15.5 | 9.5 | 8.5 | 26400 | 26000 | 98.48% | 2.18 | 19300 | R-410A
211240525 | 1.92 | No | No | ARCOAIRE | HRCU-A-CB (Split System: Heat Pump with Remote Outdoor Unit-Air-Source) | Centrally-Ducted | DLCURAH24ABK | EA*4X24L17A* | *96VTN0401712A* | 23000 | 15.5 | 9.5 | 8.5 | 26400 | 26000 | 98.48% | 2.18 | 19300 | R-410A
211240526 | 1.92 | No | No | COMFORTMAKER | HRCU-A-CB (Split System: Heat Pump with Remote Outdoor Unit-Air-Source) | Centrally-Ducted | DLCURAH24ABK | EA*4X24L17A* | *96VTN0401712A* | 23000 | 15.5 | 9.5 | 8.5 | 26400 | 26000 | 98.48% | 2.18 | 19300 | R-410A
211240527 | 1.92 | No | No | DAY & NIGHT | HRCU-A-CB (Split System: Heat Pump with Remote Outdoor Unit-Air-Source) | Centrally-Ducted | DLCURAH24ABK | EA*4X24L17A* | *96VTN0401712A* | 23000 | 15.5 | 9.5 | 8.5 | 26400 | 26000 | 98.48% | 2.18 | 19300 | R-410A
211240528 | 1.92 | No | No | HEIL | HRCU-A-CB (Split System: Heat Pump with Remote Outdoor Unit-Air-Source) | Centrally-Ducted | DLCURAH24ABK | EA*4X24L17A* | *96VTN0401712A* | 23000 | 15.5 | 9.5 | 8.5 | 26400 | 26000 | 98.48% | 2.18 | 19300 | R-410A
211240529 | 1.92 | No | No | KEEPRITE | HRCU-A-CB (Split System: Heat Pump with Remote Outdoor Unit-Air-Source) | Centrally-Ducted | DLCURAH24ABK | EA*4X24L17A* | *96VTN0401712A* | 23000 | 15.5 | 9.5 | 8.5 | 26400 | 26000 | 98.48% | 2.18 | 19300 | R-410A
211240530 | 1.92 | No | No | SMART COMFORT | HRCU-A-CB (Split System: Heat Pump with Remote Outdoor Unit-Air-Source) | Centrally-Ducted | DLCURAH24ABK | EA*4X24L17A* | *96VTN0401712A* | 23000 | 15.5 | 9.5 | 8.5 | 26400 | 26000 | 98.48% | 2.18 | 19300 | R-410A
211240531 | 1.92 | No | No | TEMPSTAR | HRCU-A-CB (Split System: Heat Pump with Remote Outdoor Unit-Air-Source) | Centrally-Ducted | DLCURAH24ABK | EA*4X24L17A* | *96VTN0401712A* | 23000 | 15.5 | 9.5 | 8.5 | 26400 | 26000 | 98.48% | 2.18 | 19300 | R-410A
211240532 | 1.98 | Yes | Yes | BRYANT HEATING AND COOLING SYSTEMS | HRCU-A-CB (Split System: Heat Pump with Remote Outdoor Unit-Air-Source) | Centrally-Ducted | 38MURAQ24AB3* | CAP**2417AL* | 926TB48080V17*** | 23800 | 16.5 | 10 | 8.5 | 26800 | 24000 | 89.55% | 1.98 | 19400 | R-410A
211240533 | 1.98 | Yes | Yes | PAYNE HEATING AND COOLING | HRCU-A-CB (Split System: Heat Pump with Remote Outdoor Unit-Air-Source) | Centrally-Ducted | 38MURAQ24AB3* | CAP**2417AL* | PG96VTAA48080B** | 23800 | 16.5 | 10 | 8.5 | 26800 | 24000 | 89.55% | 1.98 | 19400 | R-410A
211240534 | 1.98 | Yes | Yes | AIRQUEST | HRCU-A-CB (Split System: Heat Pump with Remote Outdoor Unit-Air-Source) | Centrally-Ducted | DLCURAH24ABK | EA*4X24L17A* | *96VTN0801716A* | 23800 | 16.5 | 10 | 8.5 | 26800 | 24000 | 89.55% | 1.98 | 19400 | R-410A
211240535 | 1.98 | Yes | Yes | ARCOAIRE | HRCU-A-CB (Split System: Heat Pump with Remote Outdoor Unit-Air-Source) | Centrally-Ducted | DLCURAH24ABK | EA*4X24L17A* | *96VTN0801716A* | 23800 | 16.5 | 10 | 8.5 | 26800 | 24000 | 89.55% | 1.98 | 19400 | R-410A
211240536 | 1.98 | Yes | Yes | COMFORTMAKER | HRCU-A-CB (Split System: Heat Pump with Remote Outdoor Unit-Air-Source) | Centrally-Ducted | DLCURAH24ABK | EA*4X24L17A* | *96VTN0801716A* | 23800 | 16.5 | 10 | 8.5 | 26800 | 24000 | 89.55% | 1.98 | 19400 | R-410A
211240537 | 1.98 | Yes | Yes | DAY & NIGHT | HRCU-A-CB (Split System: Heat Pump with Remote Outdoor Unit-Air-Source) | Centrally-Ducted | DLCURAH24ABK | EA*4X24L17A* | *96VTN0801716A* | 23800 | 16.5 | 10 | 8.5 | 26800 | 24000 | 89.55% | 1.98 | 19400 | R-410A
211240538 | 1.98 | Yes | Yes | HEIL | HRCU-A-CB (Split System: Heat Pump with Remote Outdoor Unit-Air-Source) | Centrally-Ducted | DLCURAH24ABK | EA*4X24L17A* | *96VTN0801716A* | 23800 | 16.5 | 10 | 8.5 | 26800 | 24000 | 89.55% | 1.98 | 19400 | R-410A
211240539 | 1.98 | Yes | Yes | KEEPRITE | HRCU-A-CB (Split System: Heat Pump with Remote Outdoor Unit-Air-Source) | Centrally-Ducted | DLCURAH24ABK | EA*4X24L17A* | *96VTN0801716A* | 23800 | 16.5 | 10 | 8.5 | 26800 | 24000 | 89.55% | 1.98 | 19400 | R-410A
211240540 | 1.98 | Yes | Yes | SMART COMFORT | HRCU-A-CB (Split System: Heat Pump with Remote Outdoor Unit-Air-Source) | Centrally-Ducted | DLCURAH24ABK | EA*4X24L17A* | *96VTN0801716A* | 23800 | 16.5 | 10 | 8.5 | 26800 | 24000 | 89.55% | 1.98 | 19400 | R-410A
211240541 | 1.98 | Yes | Yes | TEMPSTAR | HRCU-A-CB (Split System: Heat Pump with Remote Outdoor Unit-Air-Source) | Centrally-Ducted | DLCURAH24ABK | EA*4X24L17A* | *96VTN0801716A* | 23800 | 16.5 | 10 | 8.5 | 26800 | 24000 | 89.55% | 1.98 | 19400 | R-410A
211240542 | 1.98 | Yes | Yes | BRYANT HEATING AND COOLING SYSTEMS | HRCU-A-CB (Split System: Heat Pump with Remote Outdoor Unit-Air-Source) | Centrally-Ducted | 38MURAQ24AB3* | CAP**2417AL* | 82*TA48070V17*** | 23800 | 16.5 | 10 | 8.5 | 26800 | 24000 | 89.55% | 2 | 19300 | R-410A
211240543 | 1.98 | Yes | Yes | PAYNE HEATING AND COOLING | HRCU-A-CB (Split System: Heat Pump with Remote Outdoor Unit-Air-Source) | Centrally-Ducted | 38MURAQ24AB3* | CAP**2417AL* | PG80VTLA48070B** | 23800 | 16.5 | 10 | 8.5 | 26800 | 24000 | 89.55% | 2 | 19300 | R-410A
211240544 | 1.98 | Yes | Yes | AIRQUEST | HRCU-A-CB (Split System: Heat Pump with Remote Outdoor Unit-Air-Source) | Centrally-Ducted | DLCURAH24ABK | EA*4X24L17A* | *80VTL0701716A* | 23800 | 16.5 | 10 | 8.5 | 26800 | 24000 | 89.55% | 2 | 19300 | R-410A
211240545 | 1.98 | Yes | Yes | ARCOAIRE | HRCU-A-CB (Split System: Heat Pump with Remote Outdoor Unit-Air-Source) | Centrally-Ducted | DLCURAH24ABK | EA*4X24L17A* | *80VTL0701716A* | 23800 | 16.5 | 10 | 8.5 | 26800 | 24000 | 89.55% | 2 | 19300 | R-410A
211240546 | 1.98 | Yes | Yes | COMFORTMAKER | HRCU-A-CB (Split System: Heat Pump with Remote Outdoor Unit-Air-Source) | Centrally-Ducted | DLCURAH24ABK | EA*4X24L17A* | *80VTL0701716A* | 23800 | 16.5 | 10 | 8.5 | 26800 | 24000 | 89.55% | 2 | 19300 | R-410A
211240547 | 1.98 | Yes | Yes | DAY & NIGHT | HRCU-A-CB (Split System: Heat Pump with Remote Outdoor Unit-Air-Source) | Centrally-Ducted | DLCURAH24ABK | EA*4X24L17A* | *80VTL0701716A* | 23800 | 16.5 | 10 | 8.5 | 26800 | 24000 | 89.55% | 2 | 19300 | R-410A
211240548 | 1.98 | Yes | Yes | HEIL | HRCU-A-CB (Split System: Heat Pump with Remote Outdoor Unit-Air-Source) | Centrally-Ducted | DLCURAH24ABK | EA*4X24L17A* | *80VTL0701716A* | 23800 | 16.5 | 10 | 8.5 | 26800 | 24000 | 89.55% | 2 | 19300 | R-410A
211240549 | 1.98 | Yes | Yes | KEEPRITE | HRCU-A-CB (Split System: Heat Pump with Remote Outdoor Unit-Air-Source) | Centrally-Ducted | DLCURAH24ABK | EA*4X24L17A* | *80VTL0701716A* | 23800 | 16.5 | 10 | 8.5 | 26800 | 24000 | 89.55% | 2 | 19300 | R-410A
211240550 | 1.98 | Yes | Yes | SMART COMFORT | HRCU-A-CB (Split System: Heat Pump with Remote Outdoor Unit-Air-Source) | Centrally-Ducted | DLCURAH24ABK | EA*4X24L17A* | *80VTL0701716A* | 23800 | 16.5 | 10 | 8.5 | 26800 | 24000 | 89.55% | 2 | 19300 | R-410A
211240551 | 1.98 | Yes | Yes | TEMPSTAR | HRCU-A-CB (Split System: Heat Pump with Remote Outdoor Unit-Air-Source) | Centrally-Ducted | DLCURAH24ABK | EA*4X24L17A* | *80VTL0701716A* | 23800 | 16.5 | 10 | 8.5 | 26800 | 24000 | 89.55% | 2 | 19300 | R-410A
211240574 | 2 | Yes | No | BRYANT HEATING AND COOLING SYSTEMS | HRCU-A-CB (Split System: Heat Pump with Remote Outdoor Unit-Air-Source) | Centrally-Ducted | 38MURAQ24AB3* | CAP**2417AL* | 915SB36060E14*** | 24000 | 15.5 | 10 | 8.5 | 27200 | 23600 | 86.76% | 1.92 | 19600 | R-410A
211240575 | 2 | Yes | No | PAYNE HEATING AND COOLING | HRCU-A-CB (Split System: Heat Pump with Remote Outdoor Unit-Air-Source) | Centrally-Ducted | 38MURAQ24AB3* | CAP**2417AL* | PG95ESAA36060A** | 24000 | 15.5 | 10 | 8.5 | 27200 | 23600 | 86.76% | 1.92 | 19600 | R-410A
211240576 | 2 | Yes | No | AIRQUEST | HRCU-A-CB (Split System: Heat Pump with Remote Outdoor Unit-Air-Source) | Centrally-Ducted | DLCURAH24ABK | EA*4X24L17A* | *95ESN0601412A* | 24000 | 15.5 | 10 | 8.5 | 27200 | 23600 | 86.76% | 1.92 | 19600 | R-410A
211240577 | 2 | Yes | No | ARCOAIRE | HRCU-A-CB (Split System: Heat Pump with Remote Outdoor Unit-Air-Source) | Centrally-Ducted | DLCURAH24ABK | EA*4X24L17A* | *95ESN0601412A* | 24000 | 15.5 | 10 | 8.5 | 27200 | 23600 | 86.76% | 1.92 | 19600 | R-410A
211240578 | 2 | Yes | No | COMFORTMAKER | HRCU-A-CB (Split System: Heat Pump with Remote Outdoor Unit-Air-Source) | Centrally-Ducted | DLCURAH24ABK | EA*4X24L17A* | *95ESN0601412A* | 24000 | 15.5 | 10 | 8.5 | 27200 | 23600 | 86.76% | 1.92 | 19600 | R-410A
211240579 | 2 | Yes | No | DAY & NIGHT | HRCU-A-CB (Split System: Heat Pump with Remote Outdoor Unit-Air-Source) | Centrally-Ducted | DLCURAH24ABK | EA*4X24L17A* | *95ESN0601412A* | 24000 | 15.5 | 10 | 8.5 | 27200 | 23600 | 86.76% | 1.92 | 19600 | R-410A
211240580 | 2 | Yes | No | HEIL | HRCU-A-CB (Split System: Heat Pump with Remote Outdoor Unit-Air-Source) | Centrally-Ducted | DLCURAH24ABK | EA*4X24L17A* | *95ESN0601412A* | 24000 | 15.5 | 10 | 8.5 | 27200 | 23600 | 86.76% | 1.92 | 19600 | R-410A
211240581 | 2 | Yes | No | KEEPRITE | HRCU-A-CB (Split System: Heat Pump with Remote Outdoor Unit-Air-Source) | Centrally-Ducted | DLCURAH24ABK | EA*4X24L17A* | *95ESN0601412A* | 24000 | 15.5 | 10 | 8.5 | 27200 | 23600 | 86.76% | 1.92 | 19600 | R-410A
211240582 | 2 | Yes | No | SMART COMFORT | HRCU-A-CB (Split System: Heat Pump with Remote Outdoor Unit-Air-Source) | Centrally-Ducted | DLCURAH24ABK | EA*4X24L17A* | *95ESN0601412A* | 24000 | 15.5 | 10 | 8.5 | 27200 | 23600 | 86.76% | 1.92 | 19600 | R-410A
211240583 | 2 | Yes | No | TEMPSTAR | HRCU-A-CB (Split System: Heat Pump with Remote Outdoor Unit-Air-Source) | Centrally-Ducted | DLCURAH24ABK | EA*4X24L17A* | *95ESN0601412A* | 24000 | 15.5 | 10 | 8.5 | 27200 | 23600 | 86.76% | 1.92 | 19600 | R-410A
211240584 | 2 | Yes | No | GRANDAIRE | HRCU-A-CB (Split System: Heat Pump with Remote Outdoor Unit-Air-Source) | Centrally-Ducted | WDLCURAH24ABK | WLA*244BA* | WFSX060A036A* | 24000 | 15.5 | 10 | 8.5 | 27200 | 23600 | 86.76% | 1.92 | 19600 | R-410A
211240585 | 1.95 | Yes | No | BRYANT HEATING AND COOLING SYSTEMS | HRCU-A-CB (Split System: Heat Pump with Remote Outdoor Unit-Air-Source) | Centrally-Ducted | 38MURAQ24AB3* | CAP**2417AL* | 926TB30040V14*** | 23400 | 15.5 | 10 | 8.5 | 26800 | 24800 | 92.54% | 2.04 | 19400 | R-410A
211240586 | 1.95 | Yes | No | PAYNE HEATING AND COOLING | HRCU-A-CB (Split System: Heat Pump with Remote Outdoor Unit-Air-Source) | Centrally-Ducted | 38MURAQ24AB3* | CAP**2417AL* | PG96VTAA30040A** | 23400 | 15.5 | 10 | 8.5 | 26800 | 24800 | 92.54% | 2.04 | 19400 | R-410A
211240587 | 1.95 | Yes | No | AIRQUEST | HRCU-A-CB (Split System: Heat Pump with Remote Outdoor Unit-Air-Source) | Centrally-Ducted | DLCURAH24ABK | EA*4X24L17A* | *96VTN0401410A* | 23400 | 15.5 | 10 | 8.5 | 26800 | 24800 | 92.54% | 2.04 | 19400 | R-410A
211240588 | 1.95 | Yes | No | ARCOAIRE | HRCU-A-CB (Split System: Heat Pump with Remote Outdoor Unit-Air-Source) | Centrally-Ducted | DLCURAH24ABK | EA*4X24L17A* | *96VTN0401410A* | 23400 | 15.5 | 10 | 8.5 | 26800 | 24800 | 92.54% | 2.04 | 19400 | R-410A
211240589 | 1.95 | Yes | No | COMFORTMAKER | HRCU-A-CB (Split System: Heat Pump with Remote Outdoor Unit-Air-Source) | Centrally-Ducted | DLCURAH24ABK | EA*4X24L17A* | *96VTN0401410A* | 23400 | 15.5 | 10 | 8.5 | 26800 | 24800 | 92.54% | 2.04 | 19400 | R-410A
211240590 | 1.95 | Yes | No | DAY & NIGHT | HRCU-A-CB (Split System: Heat Pump with Remote Outdoor Unit-Air-Source) | Centrally-Ducted | DLCURAH24ABK | EA*4X24L17A* | *96VTN0401410A* | 23400 | 15.5 | 10 | 8.5 | 26800 | 24800 | 92.54% | 2.04 | 19400 | R-410A
211240591 | 1.95 | Yes | No | HEIL | HRCU-A-CB (Split System: Heat Pump with Remote Outdoor Unit-Air-Source) | Centrally-Ducted | DLCURAH24ABK | EA*4X24L17A* | *96VTN0401410A* | 23400 | 15.5 | 10 | 8.5 | 26800 | 24800 | 92.54% | 2.04 | 19400 | R-410A
211240592 | 1.95 | Yes | No | KEEPRITE | HRCU-A-CB (Split System: Heat Pump with Remote Outdoor Unit-Air-Source) | Centrally-Ducted | DLCURAH24ABK | EA*4X24L17A* | *96VTN0401410A* | 23400 | 15.5 | 10 | 8.5 | 26800 | 24800 | 92.54% | 2.04 | 19400 | R-410A
211240593 | 1.95 | Yes | No | SMART COMFORT | HRCU-A-CB (Split System: Heat Pump with Remote Outdoor Unit-Air-Source) | Centrally-Ducted | DLCURAH24ABK | EA*4X24L17A* | *96VTN0401410A* | 23400 | 15.5 | 10 | 8.5 | 26800 | 24800 | 92.54% | 2.04 | 19400 | R-410A
211240594 | 1.95 | Yes | No | TEMPSTAR | HRCU-A-CB (Split System: Heat Pump with Remote Outdoor Unit-Air-Source) | Centrally-Ducted | DLCURAH24ABK | EA*4X24L17A* | *96VTN0401410A* | 23400 | 15.5 | 10 | 8.5 | 26800 | 24800 | 92.54% | 2.04 | 19400 | R-410A
211240595 | 1.93 | Yes | Yes | BRYANT HEATING AND COOLING SYSTEMS | HRCU-A-CB (Split System: Heat Pump with Remote Outdoor Unit-Air-Source) | Centrally-Ducted | 38MURAQ24AB3* | CAP**2417AL* | 926TB36060V14*** | 23200 | 16.5 | 10 | 8.5 | 26400 | 25600 | 96.97% | 2.14 | 19300 | R-410A
211240596 | 1.93 | Yes | Yes | PAYNE HEATING AND COOLING | HRCU-A-CB (Split System: Heat Pump with Remote Outdoor Unit-Air-Source) | Centrally-Ducted | 38MURAQ24AB3* | CAP**2417AL* | PG96VTAA36060A** | 23200 | 16.5 | 10 | 8.5 | 26400 | 25600 | 96.97% | 2.14 | 19300 | R-410A
211240597 | 1.93 | Yes | Yes | AIRQUEST | HRCU-A-CB (Split System: Heat Pump with Remote Outdoor Unit-Air-Source) | Centrally-Ducted | DLCURAH24ABK | EA*4X24L17A* | *96VTN0601412A* | 23200 | 16.5 | 10 | 8.5 | 26400 | 25600 | 96.97% | 2.14 | 19300 | R-410A
211240598 | 1.93 | Yes | Yes | ARCOAIRE | HRCU-A-CB (Split System: Heat Pump with Remote Outdoor Unit-Air-Source) | Centrally-Ducted | DLCURAH24ABK | EA*4X24L17A* | *96VTN0601412A* | 23200 | 16.5 | 10 | 8.5 | 26400 | 25600 | 96.97% | 2.14 | 19300 | R-410A
211240599 | 1.93 | Yes | Yes | COMFORTMAKER | HRCU-A-CB (Split System: Heat Pump with Remote Outdoor Unit-Air-Source) | Centrally-Ducted | DLCURAH24ABK | EA*4X24L17A* | *96VTN0601412A* | 23200 | 16.5 | 10 | 8.5 | 26400 | 25600 | 96.97% | 2.14 | 19300 | R-410A
211240600 | 1.93 | Yes | Yes | DAY & NIGHT | HRCU-A-CB (Split System: Heat Pump with Remote Outdoor Unit-Air-Source) | Centrally-Ducted | DLCURAH24ABK | EA*4X24L17A* | *96VTN0601412A* | 23200 | 16.5 | 10 | 8.5 | 26400 | 25600 | 96.97% | 2.14 | 19300 | R-410A
211240601 | 1.93 | Yes | Yes | HEIL | HRCU-A-CB (Split System: Heat Pump with Remote Outdoor Unit-Air-Source) | Centrally-Ducted | DLCURAH24ABK | EA*4X24L17A* | *96VTN0601412A* | 23200 | 16.5 | 10 | 8.5 | 26400 | 25600 | 96.97% | 2.14 | 19300 | R-410A
211240602 | 1.93 | Yes | Yes | KEEPRITE | HRCU-A-CB (Split System: Heat Pump with Remote Outdoor Unit-Air-Source) | Centrally-Ducted | DLCURAH24ABK | EA*4X24L17A* | *96VTN0601412A* | 23200 | 16.5 | 10 | 8.5 | 26400 | 25600 | 96.97% | 2.14 | 19300 | R-410A
211240603 | 1.93 | Yes | Yes | SMART COMFORT | HRCU-A-CB (Split System: Heat Pump with Remote Outdoor Unit-Air-Source) | Centrally-Ducted | DLCURAH24ABK | EA*4X24L17A* | *96VTN0601412A* | 23200 | 16.5 | 10 | 8.5 | 26400 | 25600 | 96.97% | 2.14 | 19300 | R-410A
211240604 | 1.93 | Yes | Yes | TEMPSTAR | HRCU-A-CB (Split System: Heat Pump with Remote Outdoor Unit-Air-Source) | Centrally-Ducted | DLCURAH24ABK | EA*4X24L17A* | *96VTN0601412A* | 23200 | 16.5 | 10 | 8.5 | 26400 | 25600 | 96.97% | 2.14 | 19300 | R-410A
211240616 | 1.97 | Yes | Yes | BRYANT HEATING AND COOLING SYSTEMS | HRCU-A-CB (Split System: Heat Pump with Remote Outdoor Unit-Air-Source) | Centrally-Ducted | 38MURAQ24AB3* | CAP**2417AL* | 926TB42060V17*** | 23600 | 16 | 10 | 8.5 | 26800 | 24400 | 91.04% | 2.02 | 19400 | R-410A
211240617 | 1.97 | Yes | Yes | PAYNE HEATING AND COOLING | HRCU-A-CB (Split System: Heat Pump with Remote Outdoor Unit-Air-Source) | Centrally-Ducted | 38MURAQ24AB3* | CAP**2417AL* | PG96VTAA42060B** | 23600 | 16 | 10 | 8.5 | 26800 | 24400 | 91.04% | 2.02 | 19400 | R-410A
211240618 | 1.97 | Yes | Yes | AIRQUEST | HRCU-A-CB (Split System: Heat Pump with Remote Outdoor Unit-Air-Source) | Centrally-Ducted | DLCURAH24ABK | EA*4X24L17A* | *96VTN0601714A* | 23600 | 16 | 10 | 8.5 | 26800 | 24400 | 91.04% | 2.02 | 19400 | R-410A
211240619 | 1.97 | Yes | Yes | ARCOAIRE | HRCU-A-CB (Split System: Heat Pump with Remote Outdoor Unit-Air-Source) | Centrally-Ducted | DLCURAH24ABK | EA*4X24L17A* | *96VTN0601714A* | 23600 | 16 | 10 | 8.5 | 26800 | 24400 | 91.04% | 2.02 | 19400 | R-410A
211240620 | 1.97 | Yes | Yes | COMFORTMAKER | HRCU-A-CB (Split System: Heat Pump with Remote Outdoor Unit-Air-Source) | Centrally-Ducted | DLCURAH24ABK | EA*4X24L17A* | *96VTN0601714A* | 23600 | 16 | 10 | 8.5 | 26800 | 24400 | 91.04% | 2.02 | 19400 | R-410A
211240621 | 1.97 | Yes | Yes | DAY & NIGHT | HRCU-A-CB (Split System: Heat Pump with Remote Outdoor Unit-Air-Source) | Centrally-Ducted | DLCURAH24ABK | EA*4X24L17A* | *96VTN0601714A* | 23600 | 16 | 10 | 8.5 | 26800 | 24400 | 91.04% | 2.02 | 19400 | R-410A
211240622 | 1.97 | Yes | Yes | HEIL | HRCU-A-CB (Split System: Heat Pump with Remote Outdoor Unit-Air-Source) | Centrally-Ducted | DLCURAH24ABK | EA*4X24L17A* | *96VTN0601714A* | 23600 | 16 | 10 | 8.5 | 26800 | 24400 | 91.04% | 2.02 | 19400 | R-410A
211240623 | 1.97 | Yes | Yes | KEEPRITE | HRCU-A-CB (Split System: Heat Pump with Remote Outdoor Unit-Air-Source) | Centrally-Ducted | DLCURAH24ABK | EA*4X24L17A* | *96VTN0601714A* | 23600 | 16 | 10 | 8.5 | 26800 | 24400 | 91.04% | 2.02 | 19400 | R-410A
211240624 | 1.97 | Yes | Yes | SMART COMFORT | HRCU-A-CB (Split System: Heat Pump with Remote Outdoor Unit-Air-Source) | Centrally-Ducted | DLCURAH24ABK | EA*4X24L17A* | *96VTN0601714A* | 23600 | 16 | 10 | 8.5 | 26800 | 24400 | 91.04% | 2.02 | 19400 | R-410A
211240625 | 1.97 | Yes | Yes | TEMPSTAR | HRCU-A-CB (Split System: Heat Pump with Remote Outdoor Unit-Air-Source) | Centrally-Ducted | DLCURAH24ABK | EA*4X24L17A* | *96VTN0601714A* | 23600 | 16 | 10 | 8.5 | 26800 | 24400 | 91.04% | 2.02 | 19400 | R-410A
211240626 | 2.03 | Yes | Yes | BRYANT HEATING AND COOLING SYSTEMS | HRCU-A-CB (Split System: Heat Pump with Remote Outdoor Unit-Air-Source) | Centrally-Ducted | 38MURAQ24AB3* | CAP**2417AL* | 8(0,1)*SA36045E14*** | 24400 | 16 | 10 | 8.5 | 27200 | 23200 | 85.29% | 1.9 | 19600 | R-410A
211240627 | 2.03 | Yes | Yes | PAYNE HEATING AND COOLING | HRCU-A-CB (Split System: Heat Pump with Remote Outdoor Unit-Air-Source) | Centrally-Ducted | 38MURAQ24AB3* | CAP**2417AL* | PG80ES(A,L)A36045A** | 24400 | 16 | 10 | 8.5 | 27200 | 23200 | 85.29% | 1.9 | 19600 | R-410A
211240628 | 2.03 | Yes | Yes | AIRQUEST | HRCU-A-CB (Split System: Heat Pump with Remote Outdoor Unit-Air-Source) | Centrally-Ducted | DLCURAH24ABK | EA*4X24L17A* | *80ES(N,L)0451412A* | 24400 | 16 | 10 | 8.5 | 27200 | 23200 | 85.29% | 1.9 | 19600 | R-410A
211240629 | 2.03 | Yes | Yes | ARCOAIRE | HRCU-A-CB (Split System: Heat Pump with Remote Outdoor Unit-Air-Source) | Centrally-Ducted | DLCURAH24ABK | EA*4X24L17A* | *80ES(N,L)0451412A* | 24400 | 16 | 10 | 8.5 | 27200 | 23200 | 85.29% | 1.9 | 19600 | R-410A
211240630 | 2.03 | Yes | Yes | COMFORTMAKER | HRCU-A-CB (Split System: Heat Pump with Remote Outdoor Unit-Air-Source) | Centrally-Ducted | DLCURAH24ABK | EA*4X24L17A* | *80ES(N,L)0451412A* | 24400 | 16 | 10 | 8.5 | 27200 | 23200 | 85.29% | 1.9 | 19600 | R-410A
211240631 | 2.03 | Yes | Yes | DAY & NIGHT | HRCU-A-CB (Split System: Heat Pump with Remote Outdoor Unit-Air-Source) | Centrally-Ducted | DLCURAH24ABK | EA*4X24L17A* | *80ES(N,L)0451412A* | 24400 | 16 | 10 | 8.5 | 27200 | 23200 | 85.29% | 1.9 | 19600 | R-410A
211240632 | 2.03 | Yes | Yes | HEIL | HRCU-A-CB (Split System: Heat Pump with Remote Outdoor Unit-Air-Source) | Centrally-Ducted | DLCURAH24ABK | EA*4X24L17A* | *80ES(N,L)0451412A* | 24400 | 16 | 10 | 8.5 | 27200 | 23200 | 85.29% | 1.9 | 19600 | R-410A
211240633 | 2.03 | Yes | Yes | KEEPRITE | HRCU-A-CB (Split System: Heat Pump with Remote Outdoor Unit-Air-Source) | Centrally-Ducted | DLCURAH24ABK | EA*4X24L17A* | *80ES(N,L)0451412A* | 24400 | 16 | 10 | 8.5 | 27200 | 23200 | 85.29% | 1.9 | 19600 | R-410A
211240634 | 2.03 | Yes | Yes | SMART COMFORT | HRCU-A-CB (Split System: Heat Pump with Remote Outdoor Unit-Air-Source) | Centrally-Ducted | DLCURAH24ABK | EA*4X24L17A* | *80ES(N,L)0451412A* | 24400 | 16 | 10 | 8.5 | 27200 | 23200 | 85.29% | 1.9 | 19600 | R-410A
211240635 | 2.03 | Yes | Yes | TEMPSTAR | HRCU-A-CB (Split System: Heat Pump with Remote Outdoor Unit-Air-Source) | Centrally-Ducted | DLCURAH24ABK | EA*4X24L17A* | *80ES(N,L)0451412A* | 24400 | 16 | 10 | 8.5 | 27200 | 23200 | 85.29% | 1.9 | 19600 | R-410A
211240636 | 2.03 | Yes | Yes | GRANDAIRE | HRCU-A-CB (Split System: Heat Pump with Remote Outdoor Unit-Air-Source) | Centrally-Ducted | WDLCURAH24ABK | WLA*244BA* | WFEL045A036B* | 24400 | 16 | 10 | 8.5 | 27200 | 23200 | 85.29% | 1.9 | 19600 | R-410A
211240637 | 2.03 | Yes | Yes | GRANDAIRE | HRCU-A-CB (Split System: Heat Pump with Remote Outdoor Unit-Air-Source) | Centrally-Ducted | WDLCURAH24ABK | WLA*244BA* | WFER045A036A* | 24400 | 16 | 10 | 8.5 | 27200 | 23200 | 85.29% | 1.9 | 19600 | R-410A
211240638 | 1.98 | Yes | Yes | BRYANT HEATING AND COOLING SYSTEMS | HRCU-A-CB (Split System: Heat Pump with Remote Outdoor Unit-Air-Source) | Centrally-Ducted | 38MURAQ24AB3* | CAP**2417AL* | 8(0,1)*SA36045E17*** | 23800 | 16.5 | 10 | 8.5 | 26800 | 24200 | 90.3% | 2 | 19400 | R-410A
211240639 | 1.98 | Yes | Yes | PAYNE HEATING AND COOLING | HRCU-A-CB (Split System: Heat Pump with Remote Outdoor Unit-Air-Source) | Centrally-Ducted | 38MURAQ24AB3* | CAP**2417AL* | PG80ES(A,L)A36045B** | 23800 | 16.5 | 10 | 8.5 | 26800 | 24200 | 90.3% | 2 | 19400 | R-410A
211240640 | 1.98 | Yes | Yes | AIRQUEST | HRCU-A-CB (Split System: Heat Pump with Remote Outdoor Unit-Air-Source) | Centrally-Ducted | DLCURAH24ABK | EA*4X24L17A* | *80ES(N,L)0451712A* | 23800 | 16.5 | 10 | 8.5 | 26800 | 24200 | 90.3% | 2 | 19400 | R-410A
211240641 | 1.98 | Yes | Yes | ARCOAIRE | HRCU-A-CB (Split System: Heat Pump with Remote Outdoor Unit-Air-Source) | Centrally-Ducted | DLCURAH24ABK | EA*4X24L17A* | *80ES(N,L)0451712A* | 23800 | 16.5 | 10 | 8.5 | 26800 | 24200 | 90.3% | 2 | 19400 | R-410A
211240642 | 1.98 | Yes | Yes | COMFORTMAKER | HRCU-A-CB (Split System: Heat Pump with Remote Outdoor Unit-Air-Source) | Centrally-Ducted | DLCURAH24ABK | EA*4X24L17A* | *80ES(N,L)0451712A* | 23800 | 16.5 | 10 | 8.5 | 26800 | 24200 | 90.3% | 2 | 19400 | R-410A
211240643 | 1.98 | Yes | Yes | DAY & NIGHT | HRCU-A-CB (Split System: Heat Pump with Remote Outdoor Unit-Air-Source) | Centrally-Ducted | DLCURAH24ABK | EA*4X24L17A* | *80ES(N,L)0451712A* | 23800 | 16.5 | 10 | 8.5 | 26800 | 24200 | 90.3% | 2 | 19400 | R-410A
211240644 | 1.98 | Yes | Yes | HEIL | HRCU-A-CB (Split System: Heat Pump with Remote Outdoor Unit-Air-Source) | Centrally-Ducted | DLCURAH24ABK | EA*4X24L17A* | *80ES(N,L)0451712A* | 23800 | 16.5 | 10 | 8.5 | 26800 | 24200 | 90.3% | 2 | 19400 | R-410A
211240645 | 1.98 | Yes | Yes | KEEPRITE | HRCU-A-CB (Split System: Heat Pump with Remote Outdoor Unit-Air-Source) | Centrally-Ducted | DLCURAH24ABK | EA*4X24L17A* | *80ES(N,L)0451712A* | 23800 | 16.5 | 10 | 8.5 | 26800 | 24200 | 90.3% | 2 | 19400 | R-410A
211240646 | 1.98 | Yes | Yes | SMART COMFORT | HRCU-A-CB (Split System: Heat Pump with Remote Outdoor Unit-Air-Source) | Centrally-Ducted | DLCURAH24ABK | EA*4X24L17A* | *80ES(N,L)0451712A* | 23800 | 16.5 | 10 | 8.5 | 26800 | 24200 | 90.3% | 2 | 19400 | R-410A
211240647 | 1.98 | Yes | Yes | TEMPSTAR | HRCU-A-CB (Split System: Heat Pump with Remote Outdoor Unit-Air-Source) | Centrally-Ducted | DLCURAH24ABK | EA*4X24L17A* | *80ES(N,L)0451712A* | 23800 | 16.5 | 10 | 8.5 | 26800 | 24200 | 90.3% | 2 | 19400 | R-410A
211240648 | 1.98 | Yes | Yes | GRANDAIRE | HRCU-A-CB (Split System: Heat Pump with Remote Outdoor Unit-Air-Source) | Centrally-Ducted | WDLCURAH24ABK | WLA*244BA* | WFEL045B036B* | 23800 | 16.5 | 10 | 8.5 | 26800 | 24200 | 90.3% | 2 | 19400 | R-410A
211240649 | 1.98 | Yes | Yes | GRANDAIRE | HRCU-A-CB (Split System: Heat Pump with Remote Outdoor Unit-Air-Source) | Centrally-Ducted | WDLCURAH24ABK | WLA*244BA* | WFER045B036A* | 23800 | 16.5 | 10 | 8.5 | 26800 | 24200 | 90.3% | 2 | 19400 | R-410A
211240650 | 2 | Yes | Yes | BRYANT HEATING AND COOLING SYSTEMS | HRCU-A-CB (Split System: Heat Pump with Remote Outdoor Unit-Air-Source) | Centrally-Ducted | 38MURAQ24AB3* | CAP**2417AL* | 8(0,1)*SA36070E17*** | 24000 | 16 | 10 | 8.5 | 27000 | 23600 | 87.41% | 1.94 | 19500 | R-410A
211240651 | 2 | Yes | Yes | PAYNE HEATING AND COOLING | HRCU-A-CB (Split System: Heat Pump with Remote Outdoor Unit-Air-Source) | Centrally-Ducted | 38MURAQ24AB3* | CAP**2417AL* | PG80ES(A,L)A36070B** | 24000 | 16 | 10 | 8.5 | 27000 | 23600 | 87.41% | 1.94 | 19500 | R-410A
211240652 | 2 | Yes | Yes | AIRQUEST | HRCU-A-CB (Split System: Heat Pump with Remote Outdoor Unit-Air-Source) | Centrally-Ducted | DLCURAH24ABK | EA*4X24L17A* | *80ES(N,L)0701712A* | 24000 | 16 | 10 | 8.5 | 27000 | 23600 | 87.41% | 1.94 | 19500 | R-410A
211240653 | 2 | Yes | Yes | ARCOAIRE | HRCU-A-CB (Split System: Heat Pump with Remote Outdoor Unit-Air-Source) | Centrally-Ducted | DLCURAH24ABK | EA*4X24L17A* | *80ES(N,L)0701712A* | 24000 | 16 | 10 | 8.5 | 27000 | 23600 | 87.41% | 1.94 | 19500 | R-410A
211240654 | 2 | Yes | Yes | COMFORTMAKER | HRCU-A-CB (Split System: Heat Pump with Remote Outdoor Unit-Air-Source) | Centrally-Ducted | DLCURAH24ABK | EA*4X24L17A* | *80ES(N,L)0701712A* | 24000 | 16 | 10 | 8.5 | 27000 | 23600 | 87.41% | 1.94 | 19500 | R-410A
211240655 | 2 | Yes | Yes | DAY & NIGHT | HRCU-A-CB (Split System: Heat Pump with Remote Outdoor Unit-Air-Source) | Centrally-Ducted | DLCURAH24ABK | EA*4X24L17A* | *80ES(N,L)0701712A* | 24000 | 16 | 10 | 8.5 | 27000 | 23600 | 87.41% | 1.94 | 19500 | R-410A
211240656 | 2 | Yes | Yes | HEIL | HRCU-A-CB (Split System: Heat Pump with Remote Outdoor Unit-Air-Source) | Centrally-Ducted | DLCURAH24ABK | EA*4X24L17A* | *80ES(N,L)0701712A* | 24000 | 16 | 10 | 8.5 | 27000 | 23600 | 87.41% | 1.94 | 19500 | R-410A
211240657 | 2 | Yes | Yes | KEEPRITE | HRCU-A-CB (Split System: Heat Pump with Remote Outdoor Unit-Air-Source) | Centrally-Ducted | DLCURAH24ABK | EA*4X24L17A* | *80ES(N,L)0701712A* | 24000 | 16 | 10 | 8.5 | 27000 | 23600 | 87.41% | 1.94 | 19500 | R-410A
211240658 | 2 | Yes | Yes | SMART COMFORT | HRCU-A-CB (Split System: Heat Pump with Remote Outdoor Unit-Air-Source) | Centrally-Ducted | DLCURAH24ABK | EA*4X24L17A* | *80ES(N,L)0701712A* | 24000 | 16 | 10 | 8.5 | 27000 | 23600 | 87.41% | 1.94 | 19500 | R-410A
211240659 | 2 | Yes | Yes | TEMPSTAR | HRCU-A-CB (Split System: Heat Pump with Remote Outdoor Unit-Air-Source) | Centrally-Ducted | DLCURAH24ABK | EA*4X24L17A* | *80ES(N,L)0701712A* | 24000 | 16 | 10 | 8.5 | 27000 | 23600 | 87.41% | 1.94 | 19500 | R-410A
211240660 | 2 | Yes | Yes | GRANDAIRE | HRCU-A-CB (Split System: Heat Pump with Remote Outdoor Unit-Air-Source) | Centrally-Ducted | WDLCURAH24ABK | WLA*244BA* | WFEL070B036B* | 24000 | 16 | 10 | 8.5 | 27000 | 23600 | 87.41% | 1.94 | 19500 | R-410A
211240661 | 2 | Yes | Yes | GRANDAIRE | HRCU-A-CB (Split System: Heat Pump with Remote Outdoor Unit-Air-Source) | Centrally-Ducted | WDLCURAH24ABK | WLA*244BA* | WFER070B036A* | 24000 | 16 | 10 | 8.5 | 27000 | 23600 | 87.41% | 1.94 | 19500 | R-410A
211240662 | 2.02 | Yes | Yes | BRYANT HEATING AND COOLING SYSTEMS | HRCU-A-CB (Split System: Heat Pump with Remote Outdoor Unit-Air-Source) | Centrally-Ducted | 38MURAQ24AB3* | CAP**2417AL* | 8(0,1)*SA42090E17*** | 24200 | 16.5 | 10 | 8.5 | 27000 | 23400 | 86.67% | 1.94 | 19500 | R-410A
211240663 | 2.02 | Yes | Yes | PAYNE HEATING AND COOLING | HRCU-A-CB (Split System: Heat Pump with Remote Outdoor Unit-Air-Source) | Centrally-Ducted | 38MURAQ24AB3* | CAP**2417AL* | PG80ES(A,L)A42090B** | 24200 | 16.5 | 10 | 8.5 | 27000 | 23400 | 86.67% | 1.94 | 19500 | R-410A
211240664 | 2.02 | Yes | Yes | AIRQUEST | HRCU-A-CB (Split System: Heat Pump with Remote Outdoor Unit-Air-Source) | Centrally-Ducted | DLCURAH24ABK | EA*4X24L17A* | *80ES(N,L)0901714A* | 24200 | 16.5 | 10 | 8.5 | 27000 | 23400 | 86.67% | 1.94 | 19500 | R-410A
211240665 | 2.02 | Yes | Yes | ARCOAIRE | HRCU-A-CB (Split System: Heat Pump with Remote Outdoor Unit-Air-Source) | Centrally-Ducted | DLCURAH24ABK | EA*4X24L17A* | *80ES(N,L)0901714A* | 24200 | 16.5 | 10 | 8.5 | 27000 | 23400 | 86.67% | 1.94 | 19500 | R-410A
211240666 | 2.02 | Yes | Yes | COMFORTMAKER | HRCU-A-CB (Split System: Heat Pump with Remote Outdoor Unit-Air-Source) | Centrally-Ducted | DLCURAH24ABK | EA*4X24L17A* | *80ES(N,L)0901714A* | 24200 | 16.5 | 10 | 8.5 | 27000 | 23400 | 86.67% | 1.94 | 19500 | R-410A
211240667 | 2.02 | Yes | Yes | DAY & NIGHT | HRCU-A-CB (Split System: Heat Pump with Remote Outdoor Unit-Air-Source) | Centrally-Ducted | DLCURAH24ABK | EA*4X24L17A* | *80ES(N,L)0901714A* | 24200 | 16.5 | 10 | 8.5 | 27000 | 23400 | 86.67% | 1.94 | 19500 | R-410A
211240668 | 2.02 | Yes | Yes | HEIL | HRCU-A-CB (Split System: Heat Pump with Remote Outdoor Unit-Air-Source) | Centrally-Ducted | DLCURAH24ABK | EA*4X24L17A* | *80ES(N,L)0901714A* | 24200 | 16.5 | 10 | 8.5 | 27000 | 23400 | 86.67% | 1.94 | 19500 | R-410A
211240669 | 2.02 | Yes | Yes | KEEPRITE | HRCU-A-CB (Split System: Heat Pump with Remote Outdoor Unit-Air-Source) | Centrally-Ducted | DLCURAH24ABK | EA*4X24L17A* | *80ES(N,L)0901714A* | 24200 | 16.5 | 10 | 8.5 | 27000 | 23400 | 86.67% | 1.94 | 19500 | R-410A
211240670 | 2.02 | Yes | Yes | SMART COMFORT | HRCU-A-CB (Split System: Heat Pump with Remote Outdoor Unit-Air-Source) | Centrally-Ducted | DLCURAH24ABK | EA*4X24L17A* | *80ES(N,L)0901714A* | 24200 | 16.5 | 10 | 8.5 | 27000 | 23400 | 86.67% | 1.94 | 19500 | R-410A
211240671 | 2.02 | Yes | Yes | TEMPSTAR | HRCU-A-CB (Split System: Heat Pump with Remote Outdoor Unit-Air-Source) | Centrally-Ducted | DLCURAH24ABK | EA*4X24L17A* | *80ES(N,L)0901714A* | 24200 | 16.5 | 10 | 8.5 | 27000 | 23400 | 86.67% | 1.94 | 19500 | R-410A
211240672 | 2.02 | Yes | Yes | GRANDAIRE | HRCU-A-CB (Split System: Heat Pump with Remote Outdoor Unit-Air-Source) | Centrally-Ducted | WDLCURAH24ABK | WLA*244BA* | WFEL090B042B* | 24200 | 16.5 | 10 | 8.5 | 27000 | 23400 | 86.67% | 1.94 | 19500 | R-410A
211240673 | 2.02 | Yes | Yes | GRANDAIRE | HRCU-A-CB (Split System: Heat Pump with Remote Outdoor Unit-Air-Source) | Centrally-Ducted | WDLCURAH24ABK | WLA*244BA* | WFER090B042A* | 24200 | 16.5 | 10 | 8.5 | 27000 | 23400 | 86.67% | 1.94 | 19500 | R-410A
211240674 | 1.93 | Yes | Yes | BRYANT HEATING AND COOLING SYSTEMS | HRCU-A-CB (Split System: Heat Pump with Remote Outdoor Unit-Air-Source) | Centrally-Ducted | 38MURAQ24AB3* | CAP**2417AL* | 912SD36060E14*** | 23200 | 16.5 | 10 | 8.5 | 26400 | 25800 | 97.73% | 2.18 | 19200 | R-410A
211240675 | 1.93 | Yes | Yes | PAYNE HEATING AND COOLING | HRCU-A-CB (Split System: Heat Pump with Remote Outdoor Unit-Air-Source) | Centrally-Ducted | 38MURAQ24AB3* | CAP**2417AL* | PG92ESAA36060A** | 23200 | 16.5 | 10 | 8.5 | 26400 | 25800 | 97.73% | 2.18 | 19200 | R-410A
211240676 | 1.93 | Yes | Yes | AIRQUEST | HRCU-A-CB (Split System: Heat Pump with Remote Outdoor Unit-Air-Source) | Centrally-Ducted | DLCURAH24ABK | EA*4X24L17A* | *92ESN0601412A* | 23200 | 16.5 | 10 | 8.5 | 26400 | 25800 | 97.73% | 2.18 | 19200 | R-410A
211240677 | 1.93 | Yes | Yes | ARCOAIRE | HRCU-A-CB (Split System: Heat Pump with Remote Outdoor Unit-Air-Source) | Centrally-Ducted | DLCURAH24ABK | EA*4X24L17A* | *92ESN0601412A* | 23200 | 16.5 | 10 | 8.5 | 26400 | 25800 | 97.73% | 2.18 | 19200 | R-410A
211240678 | 1.93 | Yes | Yes | COMFORTMAKER | HRCU-A-CB (Split System: Heat Pump with Remote Outdoor Unit-Air-Source) | Centrally-Ducted | DLCURAH24ABK | EA*4X24L17A* | *92ESN0601412A* | 23200 | 16.5 | 10 | 8.5 | 26400 | 25800 | 97.73% | 2.18 | 19200 | R-410A
211240679 | 1.93 | Yes | Yes | DAY & NIGHT | HRCU-A-CB (Split System: Heat Pump with Remote Outdoor Unit-Air-Source) | Centrally-Ducted | DLCURAH24ABK | EA*4X24L17A* | *92ESN0601412A* | 23200 | 16.5 | 10 | 8.5 | 26400 | 25800 | 97.73% | 2.18 | 19200 | R-410A
211240680 | 1.93 | Yes | Yes | HEIL | HRCU-A-CB (Split System: Heat Pump with Remote Outdoor Unit-Air-Source) | Centrally-Ducted | DLCURAH24ABK | EA*4X24L17A* | *92ESN0601412A* | 23200 | 16.5 | 10 | 8.5 | 26400 | 25800 | 97.73% | 2.18 | 19200 | R-410A
211240681 | 1.93 | Yes | Yes | KEEPRITE | HRCU-A-CB (Split System: Heat Pump with Remote Outdoor Unit-Air-Source) | Centrally-Ducted | DLCURAH24ABK | EA*4X24L17A* | *92ESN0601412A* | 23200 | 16.5 | 10 | 8.5 | 26400 | 25800 | 97.73% | 2.18 | 19200 | R-410A
211240682 | 1.93 | Yes | Yes | SMART COMFORT | HRCU-A-CB (Split System: Heat Pump with Remote Outdoor Unit-Air-Source) | Centrally-Ducted | DLCURAH24ABK | EA*4X24L17A* | *92ESN0601412A* | 23200 | 16.5 | 10 | 8.5 | 26400 | 25800 | 97.73% | 2.18 | 19200 | R-410A
211240683 | 1.93 | Yes | Yes | TEMPSTAR | HRCU-A-CB (Split System: Heat Pump with Remote Outdoor Unit-Air-Source) | Centrally-Ducted | DLCURAH24ABK | EA*4X24L17A* | *92ESN0601412A* | 23200 | 16.5 | 10 | 8.5 | 26400 | 25800 | 97.73% | 2.18 | 19200 | R-410A
211240684 | 1.93 | Yes | Yes | GRANDAIRE | HRCU-A-CB (Split System: Heat Pump with Remote Outdoor Unit-Air-Source) | Centrally-Ducted | WDLCURAH24ABK | WLA*244BA* | WFAX060A036A* | 23200 | 16.5 | 10 | 8.5 | 26400 | 25800 | 97.73% | 2.18 | 19200 | R-410A
211240685 | 2 | Yes | Yes | BRYANT HEATING AND COOLING SYSTEMS | HRCU-A-CB (Split System: Heat Pump with Remote Outdoor Unit-Air-Source) | Centrally-Ducted | 38MURAQ24AB3* | CAP**2417AL* | 912SD42060E17*** | 24000 | 16.5 | 10 | 8.5 | 26800 | 23800 | 88.81% | 1.96 | 19400 | R-410A
211240686 | 2 | Yes | Yes | PAYNE HEATING AND COOLING | HRCU-A-CB (Split System: Heat Pump with Remote Outdoor Unit-Air-Source) | Centrally-Ducted | 38MURAQ24AB3* | CAP**2417AL* | PG92ESAA42060B** | 24000 | 16.5 | 10 | 8.5 | 26800 | 23800 | 88.81% | 1.96 | 19400 | R-410A
211240687 | 2 | Yes | Yes | AIRQUEST | HRCU-A-CB (Split System: Heat Pump with Remote Outdoor Unit-Air-Source) | Centrally-Ducted | DLCURAH24ABK | EA*4X24L17A* | *92ESN0601714A* | 24000 | 16.5 | 10 | 8.5 | 26800 | 23800 | 88.81% | 1.96 | 19400 | R-410A
211240688 | 2 | Yes | Yes | ARCOAIRE | HRCU-A-CB (Split System: Heat Pump with Remote Outdoor Unit-Air-Source) | Centrally-Ducted | DLCURAH24ABK | EA*4X24L17A* | *92ESN0601714A* | 24000 | 16.5 | 10 | 8.5 | 26800 | 23800 | 88.81% | 1.96 | 19400 | R-410A
211240689 | 2 | Yes | Yes | COMFORTMAKER | HRCU-A-CB (Split System: Heat Pump with Remote Outdoor Unit-Air-Source) | Centrally-Ducted | DLCURAH24ABK | EA*4X24L17A* | *92ESN0601714A* | 24000 | 16.5 | 10 | 8.5 | 26800 | 23800 | 88.81% | 1.96 | 19400 | R-410A
211240690 | 2 | Yes | Yes | DAY & NIGHT | HRCU-A-CB (Split System: Heat Pump with Remote Outdoor Unit-Air-Source) | Centrally-Ducted | DLCURAH24ABK | EA*4X24L17A* | *92ESN0601714A* | 24000 | 16.5 | 10 | 8.5 | 26800 | 23800 | 88.81% | 1.96 | 19400 | R-410A
211240691 | 2 | Yes | Yes | HEIL | HRCU-A-CB (Split System: Heat Pump with Remote Outdoor Unit-Air-Source) | Centrally-Ducted | DLCURAH24ABK | EA*4X24L17A* | *92ESN0601714A* | 24000 | 16.5 | 10 | 8.5 | 26800 | 23800 | 88.81% | 1.96 | 19400 | R-410A
211240692 | 2 | Yes | Yes | KEEPRITE | HRCU-A-CB (Split System: Heat Pump with Remote Outdoor Unit-Air-Source) | Centrally-Ducted | DLCURAH24ABK | EA*4X24L17A* | *92ESN0601714A* | 24000 | 16.5 | 10 | 8.5 | 26800 | 23800 | 88.81% | 1.96 | 19400 | R-410A
211240693 | 2 | Yes | Yes | SMART COMFORT | HRCU-A-CB (Split System: Heat Pump with Remote Outdoor Unit-Air-Source) | Centrally-Ducted | DLCURAH24ABK | EA*4X24L17A* | *92ESN0601714A* | 24000 | 16.5 | 10 | 8.5 | 26800 | 23800 | 88.81% | 1.96 | 19400 | R-410A
211240694 | 2 | Yes | Yes | TEMPSTAR | HRCU-A-CB (Split System: Heat Pump with Remote Outdoor Unit-Air-Source) | Centrally-Ducted | DLCURAH24ABK | EA*4X24L17A* | *92ESN0601714A* | 24000 | 16.5 | 10 | 8.5 | 26800 | 23800 | 88.81% | 1.96 | 19400 | R-410A
211240695 | 2 | Yes | Yes | GRANDAIRE | HRCU-A-CB (Split System: Heat Pump with Remote Outdoor Unit-Air-Source) | Centrally-Ducted | WDLCURAH24ABK | WLA*244BA* | WFAX060B042A* | 24000 | 16.5 | 10 | 8.5 | 26800 | 23800 | 88.81% | 1.96 | 19400 | R-410A
211240696 | 2 | Yes | Yes | BRYANT HEATING AND COOLING SYSTEMS | HRCU-A-CB (Split System: Heat Pump with Remote Outdoor Unit-Air-Source) | Centrally-Ducted | 38MURAQ24AB3* | CAP**2417AL* | 912SD48080E17*** | 24000 | 17 | 10 | 8.5 | 26800 | 23800 | 88.81% | 1.96 | 19400 | R-410A
211240697 | 2 | Yes | Yes | PAYNE HEATING AND COOLING | HRCU-A-CB (Split System: Heat Pump with Remote Outdoor Unit-Air-Source) | Centrally-Ducted | 38MURAQ24AB3* | CAP**2417AL* | PG92ESAA48080B** | 24000 | 17 | 10 | 8.5 | 26800 | 23800 | 88.81% | 1.96 | 19400 | R-410A
211240698 | 2 | Yes | Yes | AIRQUEST | HRCU-A-CB (Split System: Heat Pump with Remote Outdoor Unit-Air-Source) | Centrally-Ducted | DLCURAH24ABK | EA*4X24L17A* | *92ESN0801716A* | 24000 | 17 | 10 | 8.5 | 26800 | 23800 | 88.81% | 1.96 | 19400 | R-410A
211240699 | 2 | Yes | Yes | ARCOAIRE | HRCU-A-CB (Split System: Heat Pump with Remote Outdoor Unit-Air-Source) | Centrally-Ducted | DLCURAH24ABK | EA*4X24L17A* | *92ESN0801716A* | 24000 | 17 | 10 | 8.5 | 26800 | 23800 | 88.81% | 1.96 | 19400 | R-410A
211240700 | 2 | Yes | Yes | COMFORTMAKER | HRCU-A-CB (Split System: Heat Pump with Remote Outdoor Unit-Air-Source) | Centrally-Ducted | DLCURAH24ABK | EA*4X24L17A* | *92ESN0801716A* | 24000 | 17 | 10 | 8.5 | 26800 | 23800 | 88.81% | 1.96 | 19400 | R-410A
211240701 | 2 | Yes | Yes | DAY & NIGHT | HRCU-A-CB (Split System: Heat Pump with Remote Outdoor Unit-Air-Source) | Centrally-Ducted | DLCURAH24ABK | EA*4X24L17A* | *92ESN0801716A* | 24000 | 17 | 10 | 8.5 | 26800 | 23800 | 88.81% | 1.96 | 19400 | R-410A
211240702 | 2 | Yes | Yes | HEIL | HRCU-A-CB (Split System: Heat Pump with Remote Outdoor Unit-Air-Source) | Centrally-Ducted | DLCURAH24ABK | EA*4X24L17A* | *92ESN0801716A* | 24000 | 17 | 10 | 8.5 | 26800 | 23800 | 88.81% | 1.96 | 19400 | R-410A
211240703 | 2 | Yes | Yes | KEEPRITE | HRCU-A-CB (Split System: Heat Pump with Remote Outdoor Unit-Air-Source) | Centrally-Ducted | DLCURAH24ABK | EA*4X24L17A* | *92ESN0801716A* | 24000 | 17 | 10 | 8.5 | 26800 | 23800 | 88.81% | 1.96 | 19400 | R-410A
211240704 | 2 | Yes | Yes | SMART COMFORT | HRCU-A-CB (Split System: Heat Pump with Remote Outdoor Unit-Air-Source) | Centrally-Ducted | DLCURAH24ABK | EA*4X24L17A* | *92ESN0801716A* | 24000 | 17 | 10 | 8.5 | 26800 | 23800 | 88.81% | 1.96 | 19400 | R-410A
211240705 | 2 | Yes | Yes | TEMPSTAR | HRCU-A-CB (Split System: Heat Pump with Remote Outdoor Unit-Air-Source) | Centrally-Ducted | DLCURAH24ABK | EA*4X24L17A* | *92ESN0801716A* | 24000 | 17 | 10 | 8.5 | 26800 | 23800 | 88.81% | 1.96 | 19400 | R-410A
211240706 | 2 | Yes | Yes | GRANDAIRE | HRCU-A-CB (Split System: Heat Pump with Remote Outdoor Unit-Air-Source) | Centrally-Ducted | WDLCURAH24ABK | WLA*244BA* | WFAX080B048A* | 24000 | 17 | 10 | 8.5 | 26800 | 23800 | 88.81% | 1.96 | 19400 | R-410A
211240707 | 2.03 | Yes | No | BRYANT HEATING AND COOLING SYSTEMS | HRCU-A-CB (Split System: Heat Pump with Remote Outdoor Unit-Air-Source) | Centrally-Ducted | 38MURAQ24AB3* | CAP**2417AL* | 915SB42060E17*** | 24400 | 15.5 | 10 | 8.5 | 27200 | 23200 | 85.29% | 1.9 | 19600 | R-410A
211240708 | 2.03 | Yes | No | PAYNE HEATING AND COOLING | HRCU-A-CB (Split System: Heat Pump with Remote Outdoor Unit-Air-Source) | Centrally-Ducted | 38MURAQ24AB3* | CAP**2417AL* | PG95ESAA42060B** | 24400 | 15.5 | 10 | 8.5 | 27200 | 23200 | 85.29% | 1.9 | 19600 | R-410A
211240709 | 2.03 | Yes | No | AIRQUEST | HRCU-A-CB (Split System: Heat Pump with Remote Outdoor Unit-Air-Source) | Centrally-Ducted | DLCURAH24ABK | EA*4X24L17A* | *95ESN0601714A* | 24400 | 15.5 | 10 | 8.5 | 27200 | 23200 | 85.29% | 1.9 | 19600 | R-410A
211240710 | 2.03 | Yes | No | ARCOAIRE | HRCU-A-CB (Split System: Heat Pump with Remote Outdoor Unit-Air-Source) | Centrally-Ducted | DLCURAH24ABK | EA*4X24L17A* | *95ESN0601714A* | 24400 | 15.5 | 10 | 8.5 | 27200 | 23200 | 85.29% | 1.9 | 19600 | R-410A
211240711 | 2.03 | Yes | No | COMFORTMAKER | HRCU-A-CB (Split System: Heat Pump with Remote Outdoor Unit-Air-Source) | Centrally-Ducted | DLCURAH24ABK | EA*4X24L17A* | *95ESN0601714A* | 24400 | 15.5 | 10 | 8.5 | 27200 | 23200 | 85.29% | 1.9 | 19600 | R-410A
211240712 | 2.03 | Yes | No | DAY & NIGHT | HRCU-A-CB (Split System: Heat Pump with Remote Outdoor Unit-Air-Source) | Centrally-Ducted | DLCURAH24ABK | EA*4X24L17A* | *95ESN0601714A* | 24400 | 15.5 | 10 | 8.5 | 27200 | 23200 | 85.29% | 1.9 | 19600 | R-410A
211240713 | 2.03 | Yes | No | HEIL | HRCU-A-CB (Split System: Heat Pump with Remote Outdoor Unit-Air-Source) | Centrally-Ducted | DLCURAH24ABK | EA*4X24L17A* | *95ESN0601714A* | 24400 | 15.5 | 10 | 8.5 | 27200 | 23200 | 85.29% | 1.9 | 19600 | R-410A
211240714 | 2.03 | Yes | No | KEEPRITE | HRCU-A-CB (Split System: Heat Pump with Remote Outdoor Unit-Air-Source) | Centrally-Ducted | DLCURAH24ABK | EA*4X24L17A* | *95ESN0601714A* | 24400 | 15.5 | 10 | 8.5 | 27200 | 23200 | 85.29% | 1.9 | 19600 | R-410A
211240715 | 2.03 | Yes | No | SMART COMFORT | HRCU-A-CB (Split System: Heat Pump with Remote Outdoor Unit-Air-Source) | Centrally-Ducted | DLCURAH24ABK | EA*4X24L17A* | *95ESN0601714A* | 24400 | 15.5 | 10 | 8.5 | 27200 | 23200 | 85.29% | 1.9 | 19600 | R-410A
211240716 | 2.03 | Yes | No | TEMPSTAR | HRCU-A-CB (Split System: Heat Pump with Remote Outdoor Unit-Air-Source) | Centrally-Ducted | DLCURAH24ABK | EA*4X24L17A* | *95ESN0601714A* | 24400 | 15.5 | 10 | 8.5 | 27200 | 23200 | 85.29% | 1.9 | 19600 | R-410A
211240717 | 2.03 | Yes | No | GRANDAIRE | HRCU-A-CB (Split System: Heat Pump with Remote Outdoor Unit-Air-Source) | Centrally-Ducted | WDLCURAH24ABK | WLA*244BA* | WFSX060B042A* | 24400 | 15.5 | 10 | 8.5 | 27200 | 23200 | 85.29% | 1.9 | 19600 | R-410A
211240718 | 2.03 | Yes | No | BRYANT HEATING AND COOLING SYSTEMS | HRCU-A-CB (Split System: Heat Pump with Remote Outdoor Unit-Air-Source) | Centrally-Ducted | 38MURAQ24AB3* | CAP**2417AL* | 915SB48080E17*** | 24400 | 15.5 | 10 | 8.5 | 27400 | 23000 | 83.94% | 1.88 | 19700 | R-410A
211240719 | 2.03 | Yes | No | PAYNE HEATING AND COOLING | HRCU-A-CB (Split System: Heat Pump with Remote Outdoor Unit-Air-Source) | Centrally-Ducted | 38MURAQ24AB3* | CAP**2417AL* | PG95ESAA48080B** | 24400 | 15.5 | 10 | 8.5 | 27400 | 23000 | 83.94% | 1.88 | 19700 | R-410A
211240720 | 2.03 | Yes | No | AIRQUEST | HRCU-A-CB (Split System: Heat Pump with Remote Outdoor Unit-Air-Source) | Centrally-Ducted | DLCURAH24ABK | EA*4X24L17A* | *95ESN0801716A* | 24400 | 15.5 | 10 | 8.5 | 27400 | 23000 | 83.94% | 1.88 | 19700 | R-410A
211240721 | 2.03 | Yes | No | ARCOAIRE | HRCU-A-CB (Split System: Heat Pump with Remote Outdoor Unit-Air-Source) | Centrally-Ducted | DLCURAH24ABK | EA*4X24L17A* | *95ESN0801716A* | 24400 | 15.5 | 10 | 8.5 | 27400 | 23000 | 83.94% | 1.88 | 19700 | R-410A
211240722 | 2.03 | Yes | No | COMFORTMAKER | HRCU-A-CB (Split System: Heat Pump with Remote Outdoor Unit-Air-Source) | Centrally-Ducted | DLCURAH24ABK | EA*4X24L17A* | *95ESN0801716A* | 24400 | 15.5 | 10 | 8.5 | 27400 | 23000 | 83.94% | 1.88 | 19700 | R-410A
211240723 | 2.03 | Yes | No | DAY & NIGHT | HRCU-A-CB (Split System: Heat Pump with Remote Outdoor Unit-Air-Source) | Centrally-Ducted | DLCURAH24ABK | EA*4X24L17A* | *95ESN0801716A* | 24400 | 15.5 | 10 | 8.5 | 27400 | 23000 | 83.94% | 1.88 | 19700 | R-410A
211240724 | 2.03 | Yes | No | HEIL | HRCU-A-CB (Split System: Heat Pump with Remote Outdoor Unit-Air-Source) | Centrally-Ducted | DLCURAH24ABK | EA*4X24L17A* | *95ESN0801716A* | 24400 | 15.5 | 10 | 8.5 | 27400 | 23000 | 83.94% | 1.88 | 19700 | R-410A
211240725 | 2.03 | Yes | No | KEEPRITE | HRCU-A-CB (Split System: Heat Pump with Remote Outdoor Unit-Air-Source) | Centrally-Ducted | DLCURAH24ABK | EA*4X24L17A* | *95ESN0801716A* | 24400 | 15.5 | 10 | 8.5 | 27400 | 23000 | 83.94% | 1.88 | 19700 | R-410A
211240726 | 2.03 | Yes | No | SMART COMFORT | HRCU-A-CB (Split System: Heat Pump with Remote Outdoor Unit-Air-Source) | Centrally-Ducted | DLCURAH24ABK | EA*4X24L17A* | *95ESN0801716A* | 24400 | 15.5 | 10 | 8.5 | 27400 | 23000 | 83.94% | 1.88 | 19700 | R-410A
211240727 | 2.03 | Yes | No | TEMPSTAR | HRCU-A-CB (Split System: Heat Pump with Remote Outdoor Unit-Air-Source) | Centrally-Ducted | DLCURAH24ABK | EA*4X24L17A* | *95ESN0801716A* | 24400 | 15.5 | 10 | 8.5 | 27400 | 23000 | 83.94% | 1.88 | 19700 | R-410A
211240728 | 2.03 | Yes | No | GRANDAIRE | HRCU-A-CB (Split System: Heat Pump with Remote Outdoor Unit-Air-Source) | Centrally-Ducted | WDLCURAH24ABK | WLA*244BA* | WFSX080B048A* | 24400 | 15.5 | 10 | 8.5 | 27400 | 23000 | 83.94% | 1.88 | 19700 | R-410A
211240740 | 1.95 | No | No | BRYANT HEATING AND COOLING SYSTEMS | HRCU-A-CB (Split System: Heat Pump with Remote Outdoor Unit-Air-Source) | Centrally-Ducted | 38MURAQ24AB3* | CAP**2417AL* | 912SD36040E17*** | 23400 | 15.5 | 9.5 | 8.5 | 26800 | 24800 | 92.54% | 2.04 | 19400 | R-410A
211240741 | 1.95 | No | No | PAYNE HEATING AND COOLING | HRCU-A-CB (Split System: Heat Pump with Remote Outdoor Unit-Air-Source) | Centrally-Ducted | 38MURAQ24AB3* | CAP**2417AL* | PG92ESAA36040B** | 23400 | 15.5 | 9.5 | 8.5 | 26800 | 24800 | 92.54% | 2.04 | 19400 | R-410A
211240742 | 1.95 | No | No | AIRQUEST | HRCU-A-CB (Split System: Heat Pump with Remote Outdoor Unit-Air-Source) | Centrally-Ducted | DLCURAH24ABK | EA*4X24L17A* | *92ESN0401712A* | 23400 | 15.5 | 9.5 | 8.5 | 26800 | 24800 | 92.54% | 2.04 | 19400 | R-410A
211240743 | 1.95 | No | No | ARCOAIRE | HRCU-A-CB (Split System: Heat Pump with Remote Outdoor Unit-Air-Source) | Centrally-Ducted | DLCURAH24ABK | EA*4X24L17A* | *92ESN0401712A* | 23400 | 15.5 | 9.5 | 8.5 | 26800 | 24800 | 92.54% | 2.04 | 19400 | R-410A
211240744 | 1.95 | No | No | COMFORTMAKER | HRCU-A-CB (Split System: Heat Pump with Remote Outdoor Unit-Air-Source) | Centrally-Ducted | DLCURAH24ABK | EA*4X24L17A* | *92ESN0401712A* | 23400 | 15.5 | 9.5 | 8.5 | 26800 | 24800 | 92.54% | 2.04 | 19400 | R-410A
211240745 | 1.95 | No | No | DAY & NIGHT | HRCU-A-CB (Split System: Heat Pump with Remote Outdoor Unit-Air-Source) | Centrally-Ducted | DLCURAH24ABK | EA*4X24L17A* | *92ESN0401712A* | 23400 | 15.5 | 9.5 | 8.5 | 26800 | 24800 | 92.54% | 2.04 | 19400 | R-410A
211240746 | 1.95 | No | No | HEIL | HRCU-A-CB (Split System: Heat Pump with Remote Outdoor Unit-Air-Source) | Centrally-Ducted | DLCURAH24ABK | EA*4X24L17A* | *92ESN0401712A* | 23400 | 15.5 | 9.5 | 8.5 | 26800 | 24800 | 92.54% | 2.04 | 19400 | R-410A
211240747 | 1.95 | No | No | KEEPRITE | HRCU-A-CB (Split System: Heat Pump with Remote Outdoor Unit-Air-Source) | Centrally-Ducted | DLCURAH24ABK | EA*4X24L17A* | *92ESN0401712A* | 23400 | 15.5 | 9.5 | 8.5 | 26800 | 24800 | 92.54% | 2.04 | 19400 | R-410A
211240748 | 1.95 | No | No | SMART COMFORT | HRCU-A-CB (Split System: Heat Pump with Remote Outdoor Unit-Air-Source) | Centrally-Ducted | DLCURAH24ABK | EA*4X24L17A* | *92ESN0401712A* | 23400 | 15.5 | 9.5 | 8.5 | 26800 | 24800 | 92.54% | 2.04 | 19400 | R-410A
211240749 | 1.95 | No | No | TEMPSTAR | HRCU-A-CB (Split System: Heat Pump with Remote Outdoor Unit-Air-Source) | Centrally-Ducted | DLCURAH24ABK | EA*4X24L17A* | *92ESN0401712A* | 23400 | 15.5 | 9.5 | 8.5 | 26800 | 24800 | 92.54% | 2.04 | 19400 | R-410A
211240750 | 1.95 | No | No | GRANDAIRE | HRCU-A-CB (Split System: Heat Pump with Remote Outdoor Unit-Air-Source) | Centrally-Ducted | WDLCURAH24ABK | WLA*244BA* | WFAX040B036A* | 23400 | 15.5 | 9.5 | 8.5 | 26800 | 24800 | 92.54% | 2.04 | 19400 | R-410A
211240751 | 2 | Yes | Yes | BRYANT HEATING AND COOLING SYSTEMS | HRCU-A-CB (Split System: Heat Pump with Remote Outdoor Unit-Air-Source) | Centrally-Ducted | 38MURAQ24AB3* | CAP**2417AL* | 8(0,1)*SA36070E14*** | 24000 | 16.5 | 10 | 8.5 | 26800 | 23800 | 88.81% | 1.96 | 19400 | R-410A
211240752 | 2 | Yes | Yes | PAYNE HEATING AND COOLING | HRCU-A-CB (Split System: Heat Pump with Remote Outdoor Unit-Air-Source) | Centrally-Ducted | 38MURAQ24AB3* | CAP**2417AL* | PG80ES(A,L)A36070A** | 24000 | 16.5 | 10 | 8.5 | 26800 | 23800 | 88.81% | 1.96 | 19400 | R-410A
211240753 | 2 | Yes | Yes | AIRQUEST | HRCU-A-CB (Split System: Heat Pump with Remote Outdoor Unit-Air-Source) | Centrally-Ducted | DLCURAH24ABK | EA*4X24L17A* | *80ES(N,L)0701412A* | 24000 | 16.5 | 10 | 8.5 | 26800 | 23800 | 88.81% | 1.96 | 19400 | R-410A
211240754 | 2 | Yes | Yes | ARCOAIRE | HRCU-A-CB (Split System: Heat Pump with Remote Outdoor Unit-Air-Source) | Centrally-Ducted | DLCURAH24ABK | EA*4X24L17A* | *80ES(N,L)0701412A* | 24000 | 16.5 | 10 | 8.5 | 26800 | 23800 | 88.81% | 1.96 | 19400 | R-410A
211240755 | 2 | Yes | Yes | COMFORTMAKER | HRCU-A-CB (Split System: Heat Pump with Remote Outdoor Unit-Air-Source) | Centrally-Ducted | DLCURAH24ABK | EA*4X24L17A* | *80ES(N,L)0701412A* | 24000 | 16.5 | 10 | 8.5 | 26800 | 23800 | 88.81% | 1.96 | 19400 | R-410A
211240756 | 2 | Yes | Yes | DAY & NIGHT | HRCU-A-CB (Split System: Heat Pump with Remote Outdoor Unit-Air-Source) | Centrally-Ducted | DLCURAH24ABK | EA*4X24L17A* | *80ES(N,L)0701412A* | 24000 | 16.5 | 10 | 8.5 | 26800 | 23800 | 88.81% | 1.96 | 19400 | R-410A
211240757 | 2 | Yes | Yes | HEIL | HRCU-A-CB (Split System: Heat Pump with Remote Outdoor Unit-Air-Source) | Centrally-Ducted | DLCURAH24ABK | EA*4X24L17A* | *80ES(N,L)0701412A* | 24000 | 16.5 | 10 | 8.5 | 26800 | 23800 | 88.81% | 1.96 | 19400 | R-410A
211240758 | 2 | Yes | Yes | KEEPRITE | HRCU-A-CB (Split System: Heat Pump with Remote Outdoor Unit-Air-Source) | Centrally-Ducted | DLCURAH24ABK | EA*4X24L17A* | *80ES(N,L)0701412A* | 24000 | 16.5 | 10 | 8.5 | 26800 | 23800 | 88.81% | 1.96 | 19400 | R-410A
211240759 | 2 | Yes | Yes | SMART COMFORT | HRCU-A-CB (Split System: Heat Pump with Remote Outdoor Unit-Air-Source) | Centrally-Ducted | DLCURAH24ABK | EA*4X24L17A* | *80ES(N,L)0701412A* | 24000 | 16.5 | 10 | 8.5 | 26800 | 23800 | 88.81% | 1.96 | 19400 | R-410A
211240760 | 2 | Yes | Yes | TEMPSTAR | HRCU-A-CB (Split System: Heat Pump with Remote Outdoor Unit-Air-Source) | Centrally-Ducted | DLCURAH24ABK | EA*4X24L17A* | *80ES(N,L)0701412A* | 24000 | 16.5 | 10 | 8.5 | 26800 | 23800 | 88.81% | 1.96 | 19400 | R-410A
211240761 | 2 | Yes | Yes | GRANDAIRE | HRCU-A-CB (Split System: Heat Pump with Remote Outdoor Unit-Air-Source) | Centrally-Ducted | WDLCURAH24ABK | WLA*244BA* | WFEL070A036B* | 24000 | 16.5 | 10 | 8.5 | 26800 | 23800 | 88.81% | 1.96 | 19400 | R-410A
211240762 | 2 | Yes | Yes | GRANDAIRE | HRCU-A-CB (Split System: Heat Pump with Remote Outdoor Unit-Air-Source) | Centrally-Ducted | WDLCURAH24ABK | WLA*244BA* | WFER070A036A* | 24000 | 16.5 | 10 | 8.5 | 26800 | 23800 | 88.81% | 1.96 | 19400 | R-410A
211240763 | 2.05 | Yes | Yes | BRYANT HEATING AND COOLING SYSTEMS | HRCU-A-CB (Split System: Heat Pump with Remote Outdoor Unit-Air-Source) | Centrally-Ducted | 38MURAQ24AB3* | CAP**2417AL* | 83*SA48060E17*** | 24600 | 16.5 | 10 | 8.5 | 27200 | 23000 | 84.56% | 1.9 | 19600 | R-410A
211240764 | 2.05 | Yes | Yes | PAYNE HEATING AND COOLING | HRCU-A-CB (Split System: Heat Pump with Remote Outdoor Unit-Air-Source) | Centrally-Ducted | 38MURAQ24AB3* | CAP**2417AL* | PG80ESUA48060B** | 24600 | 16.5 | 10 | 8.5 | 27200 | 23000 | 84.56% | 1.9 | 19600 | R-410A
211240765 | 2.05 | Yes | Yes | AIRQUEST | HRCU-A-CB (Split System: Heat Pump with Remote Outdoor Unit-Air-Source) | Centrally-Ducted | DLCURAH24ABK | EA*4X24L17A* | *80ESU0601716A | 24600 | 16.5 | 10 | 8.5 | 27200 | 23000 | 84.56% | 1.9 | 19600 | R-410A
211240766 | 2.05 | Yes | Yes | ARCOAIRE | HRCU-A-CB (Split System: Heat Pump with Remote Outdoor Unit-Air-Source) | Centrally-Ducted | DLCURAH24ABK | EA*4X24L17A* | *80ESU0601716A | 24600 | 16.5 | 10 | 8.5 | 27200 | 23000 | 84.56% | 1.9 | 19600 | R-410A
211240767 | 2.05 | Yes | Yes | COMFORTMAKER | HRCU-A-CB (Split System: Heat Pump with Remote Outdoor Unit-Air-Source) | Centrally-Ducted | DLCURAH24ABK | EA*4X24L17A* | *80ESU0601716A | 24600 | 16.5 | 10 | 8.5 | 27200 | 23000 | 84.56% | 1.9 | 19600 | R-410A
211240768 | 2.05 | Yes | Yes | DAY & NIGHT | HRCU-A-CB (Split System: Heat Pump with Remote Outdoor Unit-Air-Source) | Centrally-Ducted | DLCURAH24ABK | EA*4X24L17A* | *80ESU0601716A | 24600 | 16.5 | 10 | 8.5 | 27200 | 23000 | 84.56% | 1.9 | 19600 | R-410A
211240769 | 2.05 | Yes | Yes | HEIL | HRCU-A-CB (Split System: Heat Pump with Remote Outdoor Unit-Air-Source) | Centrally-Ducted | DLCURAH24ABK | EA*4X24L17A* | *80ESU0601716A | 24600 | 16.5 | 10 | 8.5 | 27200 | 23000 | 84.56% | 1.9 | 19600 | R-410A
211240770 | 2.05 | Yes | Yes | KEEPRITE | HRCU-A-CB (Split System: Heat Pump with Remote Outdoor Unit-Air-Source) | Centrally-Ducted | DLCURAH24ABK | EA*4X24L17A* | *80ESU0601716A | 24600 | 16.5 | 10 | 8.5 | 27200 | 23000 | 84.56% | 1.9 | 19600 | R-410A
211240771 | 2.05 | Yes | Yes | SMART COMFORT | HRCU-A-CB (Split System: Heat Pump with Remote Outdoor Unit-Air-Source) | Centrally-Ducted | DLCURAH24ABK | EA*4X24L17A* | *80ESU0601716A | 24600 | 16.5 | 10 | 8.5 | 27200 | 23000 | 84.56% | 1.9 | 19600 | R-410A
211240772 | 2.05 | Yes | Yes | TEMPSTAR | HRCU-A-CB (Split System: Heat Pump with Remote Outdoor Unit-Air-Source) | Centrally-Ducted | DLCURAH24ABK | EA*4X24L17A* | *80ESU0601716A | 24600 | 16.5 | 10 | 8.5 | 27200 | 23000 | 84.56% | 1.9 | 19600 | R-410A
211240773 | 2.05 | Yes | Yes | GRANDAIRE | HRCU-A-CB (Split System: Heat Pump with Remote Outdoor Unit-Air-Source) | Centrally-Ducted | WDLCURAH24ABK | WLA*244BA* | WFEU060B048A* | 24600 | 16.5 | 10 | 8.5 | 27200 | 23000 | 84.56% | 1.9 | 19600 | R-410A
211240774 | 1.95 | Yes | Yes | BRYANT HEATING AND COOLING SYSTEMS | HRCU-A-CB (Split System: Heat Pump with Remote Outdoor Unit-Air-Source) | Centrally-Ducted | 38MURAQ24AB3* | CAP**2417AL* | OVMAAB036098 | 23400 | 16.5 | 10 | 8.5 | 26600 | 25000 | 93.98% | 2.08 | 19300 | R-410A
211240775 | 1.95 | Yes | Yes | AIRQUEST | HRCU-A-CB (Split System: Heat Pump with Remote Outdoor Unit-Air-Source) | Centrally-Ducted | DLCURAH24ABK | EA*4X24L17A* | OMV098J12* | 23400 | 16.5 | 10 | 8.5 | 26600 | 25000 | 93.98% | 2.08 | 19300 | R-410A
211240776 | 1.95 | Yes | Yes | ARCOAIRE | HRCU-A-CB (Split System: Heat Pump with Remote Outdoor Unit-Air-Source) | Centrally-Ducted | DLCURAH24ABK | EA*4X24L17A* | OMV098J12* | 23400 | 16.5 | 10 | 8.5 | 26600 | 25000 | 93.98% | 2.08 | 19300 | R-410A
211240777 | 1.95 | Yes | Yes | COMFORTMAKER | HRCU-A-CB (Split System: Heat Pump with Remote Outdoor Unit-Air-Source) | Centrally-Ducted | DLCURAH24ABK | EA*4X24L17A* | OMV098J12* | 23400 | 16.5 | 10 | 8.5 | 26600 | 25000 | 93.98% | 2.08 | 19300 | R-410A
211240778 | 1.95 | Yes | Yes | DAY & NIGHT | HRCU-A-CB (Split System: Heat Pump with Remote Outdoor Unit-Air-Source) | Centrally-Ducted | DLCURAH24ABK | EA*4X24L17A* | OMV098J12* | 23400 | 16.5 | 10 | 8.5 | 26600 | 25000 | 93.98% | 2.08 | 19300 | R-410A
211240779 | 1.95 | Yes | Yes | HEIL | HRCU-A-CB (Split System: Heat Pump with Remote Outdoor Unit-Air-Source) | Centrally-Ducted | DLCURAH24ABK | EA*4X24L17A* | OMV098J12* | 23400 | 16.5 | 10 | 8.5 | 26600 | 25000 | 93.98% | 2.08 | 19300 | R-410A
211240780 | 1.95 | Yes | Yes | KEEPRITE | HRCU-A-CB (Split System: Heat Pump with Remote Outdoor Unit-Air-Source) | Centrally-Ducted | DLCURAH24ABK | EA*4X24L17A* | OMV098J12* | 23400 | 16.5 | 10 | 8.5 | 26600 | 25000 | 93.98% | 2.08 | 19300 | R-410A
211240781 | 1.95 | Yes | Yes | SMART COMFORT | HRCU-A-CB (Split System: Heat Pump with Remote Outdoor Unit-Air-Source) | Centrally-Ducted | DLCURAH24ABK | EA*4X24L17A* | OMV098J12* | 23400 | 16.5 | 10 | 8.5 | 26600 | 25000 | 93.98% | 2.08 | 19300 | R-410A
211240782 | 1.95 | Yes | Yes | TEMPSTAR | HRCU-A-CB (Split System: Heat Pump with Remote Outdoor Unit-Air-Source) | Centrally-Ducted | DLCURAH24ABK | EA*4X24L17A* | OMV098J12* | 23400 | 16.5 | 10 | 8.5 | 26600 | 25000 | 93.98% | 2.08 | 19300 | R-410A
211240783 | 1.92 | No | No | BRYANT HEATING AND COOLING SYSTEMS | HRCU-A-CB (Split System: Heat Pump with Remote Outdoor Unit-Air-Source) | Centrally-Ducted | 38MURAQ24AB3* | CAP**2417AL* | OVLAAB036098 | 23000 | 16 | 9.5 | 8.5 | 26400 | 26000 | 98.48% | 2.18 | 19200 | R-410A
211240784 | 1.92 | No | No | AIRQUEST | HRCU-A-CB (Split System: Heat Pump with Remote Outdoor Unit-Air-Source) | Centrally-Ducted | DLCURAH24ABK | EA*4X24L17A* | OLV098A12* | 23000 | 16 | 9.5 | 8.5 | 26400 | 26000 | 98.48% | 2.18 | 19200 | R-410A
211240785 | 1.92 | No | No | ARCOAIRE | HRCU-A-CB (Split System: Heat Pump with Remote Outdoor Unit-Air-Source) | Centrally-Ducted | DLCURAH24ABK | EA*4X24L17A* | OLV098A12* | 23000 | 16 | 9.5 | 8.5 | 26400 | 26000 | 98.48% | 2.18 | 19200 | R-410A
211240786 | 1.92 | No | No | COMFORTMAKER | HRCU-A-CB (Split System: Heat Pump with Remote Outdoor Unit-Air-Source) | Centrally-Ducted | DLCURAH24ABK | EA*4X24L17A* | OLV098A12* | 23000 | 16 | 9.5 | 8.5 | 26400 | 26000 | 98.48% | 2.18 | 19200 | R-410A
211240787 | 1.92 | No | No | DAY & NIGHT | HRCU-A-CB (Split System: Heat Pump with Remote Outdoor Unit-Air-Source) | Centrally-Ducted | DLCURAH24ABK | EA*4X24L17A* | OLV098A12* | 23000 | 16 | 9.5 | 8.5 | 26400 | 26000 | 98.48% | 2.18 | 19200 | R-410A
211240788 | 1.92 | No | No | HEIL | HRCU-A-CB (Split System: Heat Pump with Remote Outdoor Unit-Air-Source) | Centrally-Ducted | DLCURAH24ABK | EA*4X24L17A* | OLV098A12* | 23000 | 16 | 9.5 | 8.5 | 26400 | 26000 | 98.48% | 2.18 | 19200 | R-410A
211240789 | 1.92 | No | No | KEEPRITE | HRCU-A-CB (Split System: Heat Pump with Remote Outdoor Unit-Air-Source) | Centrally-Ducted | DLCURAH24ABK | EA*4X24L17A* | OLV098A12* | 23000 | 16 | 9.5 | 8.5 | 26400 | 26000 | 98.48% | 2.18 | 19200 | R-410A
211240790 | 1.92 | No | No | SMART COMFORT | HRCU-A-CB (Split System: Heat Pump with Remote Outdoor Unit-Air-Source) | Centrally-Ducted | DLCURAH24ABK | EA*4X24L17A* | OLV098A12* | 23000 | 16 | 9.5 | 8.5 | 26400 | 26000 | 98.48% | 2.18 | 19200 | R-410A
211240791 | 1.92 | No | No | TEMPSTAR | HRCU-A-CB (Split System: Heat Pump with Remote Outdoor Unit-Air-Source) | Centrally-Ducted | DLCURAH24ABK | EA*4X24L17A* | OLV098A12* | 23000 | 16 | 9.5 | 8.5 | 26400 | 26000 | 98.48% | 2.18 | 19200 | R-410A
211240792 | 1.98 | Yes | No | BRYANT HEATING AND COOLING SYSTEMS | HRCU-A-CB (Split System: Heat Pump with Remote Outdoor Unit-Air-Source) | Centrally-Ducted | 38MURAQ24AB3* | CAP**2417AL* | OVMAAB042112 | 23800 | 15.5 | 10 | 8.5 | 27000 | 24000 | 88.89% | 1.96 | 19500 | R-410A
211240793 | 1.98 | Yes | No | AIRQUEST | HRCU-A-CB (Split System: Heat Pump with Remote Outdoor Unit-Air-Source) | Centrally-Ducted | DLCURAH24ABK | EA*4X24L17A* | OMV112K14A | 23800 | 15.5 | 10 | 8.5 | 27000 | 24000 | 88.89% | 1.96 | 19500 | R-410A
211240794 | 1.98 | Yes | No | ARCOAIRE | HRCU-A-CB (Split System: Heat Pump with Remote Outdoor Unit-Air-Source) | Centrally-Ducted | DLCURAH24ABK | EA*4X24L17A* | OMV112K14A | 23800 | 15.5 | 10 | 8.5 | 27000 | 24000 | 88.89% | 1.96 | 19500 | R-410A
211240795 | 1.98 | Yes | No | COMFORTMAKER | HRCU-A-CB (Split System: Heat Pump with Remote Outdoor Unit-Air-Source) | Centrally-Ducted | DLCURAH24ABK | EA*4X24L17A* | OMV112K14A | 23800 | 15.5 | 10 | 8.5 | 27000 | 24000 | 88.89% | 1.96 | 19500 | R-410A
211240796 | 1.98 | Yes | No | DAY & NIGHT | HRCU-A-CB (Split System: Heat Pump with Remote Outdoor Unit-Air-Source) | Centrally-Ducted | DLCURAH24ABK | EA*4X24L17A* | OMV112K14A | 23800 | 15.5 | 10 | 8.5 | 27000 | 24000 | 88.89% | 1.96 | 19500 | R-410A
211240797 | 1.98 | Yes | No | HEIL | HRCU-A-CB (Split System: Heat Pump with Remote Outdoor Unit-Air-Source) | Centrally-Ducted | DLCURAH24ABK | EA*4X24L17A* | OMV112K14A | 23800 | 15.5 | 10 | 8.5 | 27000 | 24000 | 88.89% | 1.96 | 19500 | R-410A
211240798 | 1.98 | Yes | No | KEEPRITE | HRCU-A-CB (Split System: Heat Pump with Remote Outdoor Unit-Air-Source) | Centrally-Ducted | DLCURAH24ABK | EA*4X24L17A* | OMV112K14A | 23800 | 15.5 | 10 | 8.5 | 27000 | 24000 | 88.89% | 1.96 | 19500 | R-410A
211240799 | 1.98 | Yes | No | SMART COMFORT | HRCU-A-CB (Split System: Heat Pump with Remote Outdoor Unit-Air-Source) | Centrally-Ducted | DLCURAH24ABK | EA*4X24L17A* | OMV112K14A | 23800 | 15.5 | 10 | 8.5 | 27000 | 24000 | 88.89% | 1.96 | 19500 | R-410A
211240800 | 1.98 | Yes | No | TEMPSTAR | HRCU-A-CB (Split System: Heat Pump with Remote Outdoor Unit-Air-Source) | Centrally-Ducted | DLCURAH24ABK | EA*4X24L17A* | OMV112K14A | 23800 | 15.5 | 10 | 8.5 | 27000 | 24000 | 88.89% | 1.96 | 19500 | R-410A
211240801 | 2.08 | Yes | Yes | BRYANT HEATING AND COOLING SYSTEMS | HRCU-A-CB (Split System: Heat Pump with Remote Outdoor Unit-Air-Source) | Centrally-Ducted | 38MURAQ24AB3* | CAP**2517AL* | 82*SA36045V14*** | 25000 | 16.5 | 10.5 | 8.5 | 25800 | 21000 | 81.4% | 1.76 | 18900 | R-410A
211240802 | 2.08 | Yes | Yes | AIRQUEST | HRCU-A-CB (Split System: Heat Pump with Remote Outdoor Unit-Air-Source) | Centrally-Ducted | DLCURAH24ABK | EA*4X25L17A* | *80VSL0451412A* | 25000 | 16.5 | 10.5 | 8.5 | 25800 | 21000 | 81.4% | 1.76 | 18900 | R-410A
211240803 | 2.08 | Yes | Yes | ARCOAIRE | HRCU-A-CB (Split System: Heat Pump with Remote Outdoor Unit-Air-Source) | Centrally-Ducted | DLCURAH24ABK | EA*4X25L17A* | *80VSL0451412A* | 25000 | 16.5 | 10.5 | 8.5 | 25800 | 21000 | 81.4% | 1.76 | 18900 | R-410A
211240804 | 2.08 | Yes | Yes | COMFORTMAKER | HRCU-A-CB (Split System: Heat Pump with Remote Outdoor Unit-Air-Source) | Centrally-Ducted | DLCURAH24ABK | EA*4X25L17A* | *80VSL0451412A* | 25000 | 16.5 | 10.5 | 8.5 | 25800 | 21000 | 81.4% | 1.76 | 18900 | R-410A
211240805 | 2.08 | Yes | Yes | DAY & NIGHT | HRCU-A-CB (Split System: Heat Pump with Remote Outdoor Unit-Air-Source) | Centrally-Ducted | DLCURAH24ABK | EA*4X25L17A* | *80VSL0451412A* | 25000 | 16.5 | 10.5 | 8.5 | 25800 | 21000 | 81.4% | 1.76 | 18900 | R-410A
211240806 | 2.08 | Yes | Yes | HEIL | HRCU-A-CB (Split System: Heat Pump with Remote Outdoor Unit-Air-Source) | Centrally-Ducted | DLCURAH24ABK | EA*4X25L17A* | *80VSL0451412A* | 25000 | 16.5 | 10.5 | 8.5 | 25800 | 21000 | 81.4% | 1.76 | 18900 | R-410A
211240807 | 2.08 | Yes | Yes | KEEPRITE | HRCU-A-CB (Split System: Heat Pump with Remote Outdoor Unit-Air-Source) | Centrally-Ducted | DLCURAH24ABK | EA*4X25L17A* | *80VSL0451412A* | 25000 | 16.5 | 10.5 | 8.5 | 25800 | 21000 | 81.4% | 1.76 | 18900 | R-410A
211240808 | 2.08 | Yes | Yes | SMART COMFORT | HRCU-A-CB (Split System: Heat Pump with Remote Outdoor Unit-Air-Source) | Centrally-Ducted | DLCURAH24ABK | EA*4X25L17A* | *80VSL0451412A* | 25000 | 16.5 | 10.5 | 8.5 | 25800 | 21000 | 81.4% | 1.76 | 18900 | R-410A
211240809 | 2.08 | Yes | Yes | TEMPSTAR | HRCU-A-CB (Split System: Heat Pump with Remote Outdoor Unit-Air-Source) | Centrally-Ducted | DLCURAH24ABK | EA*4X25L17A* | *80VSL0451412A* | 25000 | 16.5 | 10.5 | 8.5 | 25800 | 21000 | 81.4% | 1.76 | 18900 | R-410A
211240819 | 2.07 | Yes | Yes | BRYANT HEATING AND COOLING SYSTEMS | HRCU-A-CB (Split System: Heat Pump with Remote Outdoor Unit-Air-Source) | Centrally-Ducted | 38MURAQ24AB3* | CAP**2517AL* | 926SA42060V17*** | 24800 | 16.5 | 10 | 8.5 | 25600 | 21200 | 82.81% | 1.78 | 18900 | R-410A
211240820 | 2.07 | Yes | Yes | AIRQUEST | HRCU-A-CB (Split System: Heat Pump with Remote Outdoor Unit-Air-Source) | Centrally-Ducted | DLCURAH24ABK | EA*4X25L17A* | *96VSN0601714A* | 24800 | 16.5 | 10 | 8.5 | 25600 | 21200 | 82.81% | 1.78 | 18900 | R-410A
211240821 | 2.07 | Yes | Yes | ARCOAIRE | HRCU-A-CB (Split System: Heat Pump with Remote Outdoor Unit-Air-Source) | Centrally-Ducted | DLCURAH24ABK | EA*4X25L17A* | *96VSN0601714A* | 24800 | 16.5 | 10 | 8.5 | 25600 | 21200 | 82.81% | 1.78 | 18900 | R-410A
211240822 | 2.07 | Yes | Yes | COMFORTMAKER | HRCU-A-CB (Split System: Heat Pump with Remote Outdoor Unit-Air-Source) | Centrally-Ducted | DLCURAH24ABK | EA*4X25L17A* | *96VSN0601714A* | 24800 | 16.5 | 10 | 8.5 | 25600 | 21200 | 82.81% | 1.78 | 18900 | R-410A
211240823 | 2.07 | Yes | Yes | DAY & NIGHT | HRCU-A-CB (Split System: Heat Pump with Remote Outdoor Unit-Air-Source) | Centrally-Ducted | DLCURAH24ABK | EA*4X25L17A* | *96VSN0601714A* | 24800 | 16.5 | 10 | 8.5 | 25600 | 21200 | 82.81% | 1.78 | 18900 | R-410A
211240824 | 2.07 | Yes | Yes | HEIL | HRCU-A-CB (Split System: Heat Pump with Remote Outdoor Unit-Air-Source) | Centrally-Ducted | DLCURAH24ABK | EA*4X25L17A* | *96VSN0601714A* | 24800 | 16.5 | 10 | 8.5 | 25600 | 21200 | 82.81% | 1.78 | 18900 | R-410A
211240825 | 2.07 | Yes | Yes | KEEPRITE | HRCU-A-CB (Split System: Heat Pump with Remote Outdoor Unit-Air-Source) | Centrally-Ducted | DLCURAH24ABK | EA*4X25L17A* | *96VSN0601714A* | 24800 | 16.5 | 10 | 8.5 | 25600 | 21200 | 82.81% | 1.78 | 18900 | R-410A
211240826 | 2.07 | Yes | Yes | SMART COMFORT | HRCU-A-CB (Split System: Heat Pump with Remote Outdoor Unit-Air-Source) | Centrally-Ducted | DLCURAH24ABK | EA*4X25L17A* | *96VSN0601714A* | 24800 | 16.5 | 10 | 8.5 | 25600 | 21200 | 82.81% | 1.78 | 18900 | R-410A
211240827 | 2.07 | Yes | Yes | TEMPSTAR | HRCU-A-CB (Split System: Heat Pump with Remote Outdoor Unit-Air-Source) | Centrally-Ducted | DLCURAH24ABK | EA*4X25L17A* | *96VSN0601714A* | 24800 | 16.5 | 10 | 8.5 | 25600 | 21200 | 82.81% | 1.78 | 18900 | R-410A
211240828 | 2.03 | Yes | Yes | BRYANT HEATING AND COOLING SYSTEMS | HRCU-A-CB (Split System: Heat Pump with Remote Outdoor Unit-Air-Source) | Centrally-Ducted | 38MURAQ24AB3* | CAP**2517AL* | 926SA30040V14*** | 24400 | 16 | 10 | 8.5 | 25600 | 21400 | 83.59% | 1.78 | 18800 | R-410A
211240829 | 2.03 | Yes | Yes | AIRQUEST | HRCU-A-CB (Split System: Heat Pump with Remote Outdoor Unit-Air-Source) | Centrally-Ducted | DLCURAH24ABK | EA*4X25L17A* | *96VSN0401410A* | 24400 | 16 | 10 | 8.5 | 25600 | 21400 | 83.59% | 1.78 | 18800 | R-410A
211240830 | 2.03 | Yes | Yes | ARCOAIRE | HRCU-A-CB (Split System: Heat Pump with Remote Outdoor Unit-Air-Source) | Centrally-Ducted | DLCURAH24ABK | EA*4X25L17A* | *96VSN0401410A* | 24400 | 16 | 10 | 8.5 | 25600 | 21400 | 83.59% | 1.78 | 18800 | R-410A
211240831 | 2.03 | Yes | Yes | COMFORTMAKER | HRCU-A-CB (Split System: Heat Pump with Remote Outdoor Unit-Air-Source) | Centrally-Ducted | DLCURAH24ABK | EA*4X25L17A* | *96VSN0401410A* | 24400 | 16 | 10 | 8.5 | 25600 | 21400 | 83.59% | 1.78 | 18800 | R-410A
211240832 | 2.03 | Yes | Yes | DAY & NIGHT | HRCU-A-CB (Split System: Heat Pump with Remote Outdoor Unit-Air-Source) | Centrally-Ducted | DLCURAH24ABK | EA*4X25L17A* | *96VSN0401410A* | 24400 | 16 | 10 | 8.5 | 25600 | 21400 | 83.59% | 1.78 | 18800 | R-410A
211240833 | 2.03 | Yes | Yes | HEIL | HRCU-A-CB (Split System: Heat Pump with Remote Outdoor Unit-Air-Source) | Centrally-Ducted | DLCURAH24ABK | EA*4X25L17A* | *96VSN0401410A* | 24400 | 16 | 10 | 8.5 | 25600 | 21400 | 83.59% | 1.78 | 18800 | R-410A
211240834 | 2.03 | Yes | Yes | KEEPRITE | HRCU-A-CB (Split System: Heat Pump with Remote Outdoor Unit-Air-Source) | Centrally-Ducted | DLCURAH24ABK | EA*4X25L17A* | *96VSN0401410A* | 24400 | 16 | 10 | 8.5 | 25600 | 21400 | 83.59% | 1.78 | 18800 | R-410A
211240835 | 2.03 | Yes | Yes | SMART COMFORT | HRCU-A-CB (Split System: Heat Pump with Remote Outdoor Unit-Air-Source) | Centrally-Ducted | DLCURAH24ABK | EA*4X25L17A* | *96VSN0401410A* | 24400 | 16 | 10 | 8.5 | 25600 | 21400 | 83.59% | 1.78 | 18800 | R-410A
211240836 | 2.03 | Yes | Yes | TEMPSTAR | HRCU-A-CB (Split System: Heat Pump with Remote Outdoor Unit-Air-Source) | Centrally-Ducted | DLCURAH24ABK | EA*4X25L17A* | *96VSN0401410A* | 24400 | 16 | 10 | 8.5 | 25600 | 21400 | 83.59% | 1.78 | 18800 | R-410A
211240837 | 1.98 | Yes | No | BRYANT HEATING AND COOLING SYSTEMS | HRCU-A-CB (Split System: Heat Pump with Remote Outdoor Unit-Air-Source) | Centrally-Ducted | 38MURAQ24AB3* | CAP**2517AL* | 926SA36040V17*** | 23800 | 16 | 10 | 8.1 | 25200 | 21800 | 86.51% | 1.82 | 18600 | R-410A
211240838 | 1.98 | Yes | No | AIRQUEST | HRCU-A-CB (Split System: Heat Pump with Remote Outdoor Unit-Air-Source) | Centrally-Ducted | DLCURAH24ABK | EA*4X25L17A* | *96VSN0401712A* | 23800 | 16 | 10 | 8.1 | 25200 | 21800 | 86.51% | 1.82 | 18600 | R-410A
211240839 | 1.98 | Yes | No | ARCOAIRE | HRCU-A-CB (Split System: Heat Pump with Remote Outdoor Unit-Air-Source) | Centrally-Ducted | DLCURAH24ABK | EA*4X25L17A* | *96VSN0401712A* | 23800 | 16 | 10 | 8.1 | 25200 | 21800 | 86.51% | 1.82 | 18600 | R-410A
211240840 | 1.98 | Yes | No | COMFORTMAKER | HRCU-A-CB (Split System: Heat Pump with Remote Outdoor Unit-Air-Source) | Centrally-Ducted | DLCURAH24ABK | EA*4X25L17A* | *96VSN0401712A* | 23800 | 16 | 10 | 8.1 | 25200 | 21800 | 86.51% | 1.82 | 18600 | R-410A
211240841 | 1.98 | Yes | No | DAY & NIGHT | HRCU-A-CB (Split System: Heat Pump with Remote Outdoor Unit-Air-Source) | Centrally-Ducted | DLCURAH24ABK | EA*4X25L17A* | *96VSN0401712A* | 23800 | 16 | 10 | 8.1 | 25200 | 21800 | 86.51% | 1.82 | 18600 | R-410A
211240842 | 1.98 | Yes | No | HEIL | HRCU-A-CB (Split System: Heat Pump with Remote Outdoor Unit-Air-Source) | Centrally-Ducted | DLCURAH24ABK | EA*4X25L17A* | *96VSN0401712A* | 23800 | 16 | 10 | 8.1 | 25200 | 21800 | 86.51% | 1.82 | 18600 | R-410A
211240843 | 1.98 | Yes | No | KEEPRITE | HRCU-A-CB (Split System: Heat Pump with Remote Outdoor Unit-Air-Source) | Centrally-Ducted | DLCURAH24ABK | EA*4X25L17A* | *96VSN0401712A* | 23800 | 16 | 10 | 8.1 | 25200 | 21800 | 86.51% | 1.82 | 18600 | R-410A
211240844 | 1.98 | Yes | No | SMART COMFORT | HRCU-A-CB (Split System: Heat Pump with Remote Outdoor Unit-Air-Source) | Centrally-Ducted | DLCURAH24ABK | EA*4X25L17A* | *96VSN0401712A* | 23800 | 16 | 10 | 8.1 | 25200 | 21800 | 86.51% | 1.82 | 18600 | R-410A
211240845 | 1.98 | Yes | No | TEMPSTAR | HRCU-A-CB (Split System: Heat Pump with Remote Outdoor Unit-Air-Source) | Centrally-Ducted | DLCURAH24ABK | EA*4X25L17A* | *96VSN0401712A* | 23800 | 16 | 10 | 8.1 | 25200 | 21800 | 86.51% | 1.82 | 18600 | R-410A
211240846 | 2 | Yes | No | BRYANT HEATING AND COOLING SYSTEMS | HRCU-A-CB (Split System: Heat Pump with Remote Outdoor Unit-Air-Source) | Centrally-Ducted | 38MURAQ24AB3* | CAP**2517AL* | 926SA36060V14*** | 24000 | 16.5 | 10 | 8.1 | 25200 | 21600 | 85.71% | 1.82 | 18600 | R-410A
211240847 | 2 | Yes | No | AIRQUEST | HRCU-A-CB (Split System: Heat Pump with Remote Outdoor Unit-Air-Source) | Centrally-Ducted | DLCURAH24ABK | EA*4X25L17A* | *96VSN0601412A* | 24000 | 16.5 | 10 | 8.1 | 25200 | 21600 | 85.71% | 1.82 | 18600 | R-410A
211240848 | 2 | Yes | No | ARCOAIRE | HRCU-A-CB (Split System: Heat Pump with Remote Outdoor Unit-Air-Source) | Centrally-Ducted | DLCURAH24ABK | EA*4X25L17A* | *96VSN0601412A* | 24000 | 16.5 | 10 | 8.1 | 25200 | 21600 | 85.71% | 1.82 | 18600 | R-410A
211240849 | 2 | Yes | No | COMFORTMAKER | HRCU-A-CB (Split System: Heat Pump with Remote Outdoor Unit-Air-Source) | Centrally-Ducted | DLCURAH24ABK | EA*4X25L17A* | *96VSN0601412A* | 24000 | 16.5 | 10 | 8.1 | 25200 | 21600 | 85.71% | 1.82 | 18600 | R-410A
211240850 | 2 | Yes | No | DAY & NIGHT | HRCU-A-CB (Split System: Heat Pump with Remote Outdoor Unit-Air-Source) | Centrally-Ducted | DLCURAH24ABK | EA*4X25L17A* | *96VSN0601412A* | 24000 | 16.5 | 10 | 8.1 | 25200 | 21600 | 85.71% | 1.82 | 18600 | R-410A
211240851 | 2 | Yes | No | HEIL | HRCU-A-CB (Split System: Heat Pump with Remote Outdoor Unit-Air-Source) | Centrally-Ducted | DLCURAH24ABK | EA*4X25L17A* | *96VSN0601412A* | 24000 | 16.5 | 10 | 8.1 | 25200 | 21600 | 85.71% | 1.82 | 18600 | R-410A
211240852 | 2 | Yes | No | KEEPRITE | HRCU-A-CB (Split System: Heat Pump with Remote Outdoor Unit-Air-Source) | Centrally-Ducted | DLCURAH24ABK | EA*4X25L17A* | *96VSN0601412A* | 24000 | 16.5 | 10 | 8.1 | 25200 | 21600 | 85.71% | 1.82 | 18600 | R-410A
211240853 | 2 | Yes | No | SMART COMFORT | HRCU-A-CB (Split System: Heat Pump with Remote Outdoor Unit-Air-Source) | Centrally-Ducted | DLCURAH24ABK | EA*4X25L17A* | *96VSN0601412A* | 24000 | 16.5 | 10 | 8.1 | 25200 | 21600 | 85.71% | 1.82 | 18600 | R-410A
211240854 | 2 | Yes | No | TEMPSTAR | HRCU-A-CB (Split System: Heat Pump with Remote Outdoor Unit-Air-Source) | Centrally-Ducted | DLCURAH24ABK | EA*4X25L17A* | *96VSN0601412A* | 24000 | 16.5 | 10 | 8.1 | 25200 | 21600 | 85.71% | 1.82 | 18600 | R-410A
211240855 | 2.07 | Yes | Yes | BRYANT HEATING AND COOLING SYSTEMS | HRCU-A-CB (Split System: Heat Pump with Remote Outdoor Unit-Air-Source) | Centrally-Ducted | 38MURAQ24AB3* | CAP**2517AL* | 926SA48080V17*** | 24800 | 17 | 10.5 | 8.5 | 25600 | 21200 | 82.81% | 1.78 | 18800 | R-410A
211240856 | 2.07 | Yes | Yes | AIRQUEST | HRCU-A-CB (Split System: Heat Pump with Remote Outdoor Unit-Air-Source) | Centrally-Ducted | DLCURAH24ABK | EA*4X25L17A* | *96VSN0801716A* | 24800 | 17 | 10.5 | 8.5 | 25600 | 21200 | 82.81% | 1.78 | 18800 | R-410A
211240857 | 2.07 | Yes | Yes | ARCOAIRE | HRCU-A-CB (Split System: Heat Pump with Remote Outdoor Unit-Air-Source) | Centrally-Ducted | DLCURAH24ABK | EA*4X25L17A* | *96VSN0801716A* | 24800 | 17 | 10.5 | 8.5 | 25600 | 21200 | 82.81% | 1.78 | 18800 | R-410A
211240858 | 2.07 | Yes | Yes | COMFORTMAKER | HRCU-A-CB (Split System: Heat Pump with Remote Outdoor Unit-Air-Source) | Centrally-Ducted | DLCURAH24ABK | EA*4X25L17A* | *96VSN0801716A* | 24800 | 17 | 10.5 | 8.5 | 25600 | 21200 | 82.81% | 1.78 | 18800 | R-410A
211240859 | 2.07 | Yes | Yes | DAY & NIGHT | HRCU-A-CB (Split System: Heat Pump with Remote Outdoor Unit-Air-Source) | Centrally-Ducted | DLCURAH24ABK | EA*4X25L17A* | *96VSN0801716A* | 24800 | 17 | 10.5 | 8.5 | 25600 | 21200 | 82.81% | 1.78 | 18800 | R-410A
211240860 | 2.07 | Yes | Yes | HEIL | HRCU-A-CB (Split System: Heat Pump with Remote Outdoor Unit-Air-Source) | Centrally-Ducted | DLCURAH24ABK | EA*4X25L17A* | *96VSN0801716A* | 24800 | 17 | 10.5 | 8.5 | 25600 | 21200 | 82.81% | 1.78 | 18800 | R-410A
211240861 | 2.07 | Yes | Yes | KEEPRITE | HRCU-A-CB (Split System: Heat Pump with Remote Outdoor Unit-Air-Source) | Centrally-Ducted | DLCURAH24ABK | EA*4X25L17A* | *96VSN0801716A* | 24800 | 17 | 10.5 | 8.5 | 25600 | 21200 | 82.81% | 1.78 | 18800 | R-410A
211240862 | 2.07 | Yes | Yes | SMART COMFORT | HRCU-A-CB (Split System: Heat Pump with Remote Outdoor Unit-Air-Source) | Centrally-Ducted | DLCURAH24ABK | EA*4X25L17A* | *96VSN0801716A* | 24800 | 17 | 10.5 | 8.5 | 25600 | 21200 | 82.81% | 1.78 | 18800 | R-410A
211240863 | 2.07 | Yes | Yes | TEMPSTAR | HRCU-A-CB (Split System: Heat Pump with Remote Outdoor Unit-Air-Source) | Centrally-Ducted | DLCURAH24ABK | EA*4X25L17A* | *96VSN0801716A* | 24800 | 17 | 10.5 | 8.5 | 25600 | 21200 | 82.81% | 1.78 | 18800 | R-410A
211240864 | 2.02 | Yes | Yes | BRYANT HEATING AND COOLING SYSTEMS | HRCU-A-CB (Split System: Heat Pump with Remote Outdoor Unit-Air-Source) | Centrally-Ducted | 38MURAQ24AB3* | CAP**2517AL* | 935SA36040E17*** | 24200 | 17 | 10 | 8.5 | 25200 | 21600 | 85.71% | 1.8 | 18600 | R-410A
211240865 | 2.02 | Yes | Yes | PAYNE HEATING AND COOLING | HRCU-A-CB (Split System: Heat Pump with Remote Outdoor Unit-Air-Source) | Centrally-Ducted | 38MURAQ24AB3* | CAP**2517AL* | PG95ESUA36040B** | 24200 | 17 | 10 | 8.5 | 25200 | 21600 | 85.71% | 1.8 | 18600 | R-410A
211240866 | 2.02 | Yes | Yes | AIRQUEST | HRCU-A-CB (Split System: Heat Pump with Remote Outdoor Unit-Air-Source) | Centrally-Ducted | DLCURAH24ABK | EA*4X25L17A* | *95ESU0401712A* | 24200 | 17 | 10 | 8.5 | 25200 | 21600 | 85.71% | 1.8 | 18600 | R-410A
211240867 | 2.02 | Yes | Yes | ARCOAIRE | HRCU-A-CB (Split System: Heat Pump with Remote Outdoor Unit-Air-Source) | Centrally-Ducted | DLCURAH24ABK | EA*4X25L17A* | *95ESU0401712A* | 24200 | 17 | 10 | 8.5 | 25200 | 21600 | 85.71% | 1.8 | 18600 | R-410A
211240868 | 2.02 | Yes | Yes | COMFORTMAKER | HRCU-A-CB (Split System: Heat Pump with Remote Outdoor Unit-Air-Source) | Centrally-Ducted | DLCURAH24ABK | EA*4X25L17A* | *95ESU0401712A* | 24200 | 17 | 10 | 8.5 | 25200 | 21600 | 85.71% | 1.8 | 18600 | R-410A
211240869 | 2.02 | Yes | Yes | DAY & NIGHT | HRCU-A-CB (Split System: Heat Pump with Remote Outdoor Unit-Air-Source) | Centrally-Ducted | DLCURAH24ABK | EA*4X25L17A* | *95ESU0401712A* | 24200 | 17 | 10 | 8.5 | 25200 | 21600 | 85.71% | 1.8 | 18600 | R-410A
211240870 | 2.02 | Yes | Yes | HEIL | HRCU-A-CB (Split System: Heat Pump with Remote Outdoor Unit-Air-Source) | Centrally-Ducted | DLCURAH24ABK | EA*4X25L17A* | *95ESU0401712A* | 24200 | 17 | 10 | 8.5 | 25200 | 21600 | 85.71% | 1.8 | 18600 | R-410A
211240871 | 2.02 | Yes | Yes | KEEPRITE | HRCU-A-CB (Split System: Heat Pump with Remote Outdoor Unit-Air-Source) | Centrally-Ducted | DLCURAH24ABK | EA*4X25L17A* | *95ESU0401712A* | 24200 | 17 | 10 | 8.5 | 25200 | 21600 | 85.71% | 1.8 | 18600 | R-410A
211240872 | 2.02 | Yes | Yes | SMART COMFORT | HRCU-A-CB (Split System: Heat Pump with Remote Outdoor Unit-Air-Source) | Centrally-Ducted | DLCURAH24ABK | EA*4X25L17A* | *95ESU0401712A* | 24200 | 17 | 10 | 8.5 | 25200 | 21600 | 85.71% | 1.8 | 18600 | R-410A
211240873 | 2.02 | Yes | Yes | TEMPSTAR | HRCU-A-CB (Split System: Heat Pump with Remote Outdoor Unit-Air-Source) | Centrally-Ducted | DLCURAH24ABK | EA*4X25L17A* | *95ESU0401712A* | 24200 | 17 | 10 | 8.5 | 25200 | 21600 | 85.71% | 1.8 | 18600 | R-410A
211240874 | 2.02 | Yes | Yes | GRANDAIRE | HRCU-A-CB (Split System: Heat Pump with Remote Outdoor Unit-Air-Source) | Centrally-Ducted | WDLCURAH24ABK | WLA*254BA* | WFSU040B036A* | 24200 | 17 | 10 | 8.5 | 25200 | 21600 | 85.71% | 1.8 | 18600 | R-410A
211240904 | 2.07 | Yes | Yes | BRYANT HEATING AND COOLING SYSTEMS | HRCU-A-CB (Split System: Heat Pump with Remote Outdoor Unit-Air-Source) | Centrally-Ducted | 38MURAQ24AB3* | CAP**2517AL* | 82*SA48045V17*** | 24800 | 16.5 | 10 | 8.5 | 25600 | 21200 | 82.81% | 1.78 | 18900 | R-410A
211240905 | 2.07 | Yes | Yes | AIRQUEST | HRCU-A-CB (Split System: Heat Pump with Remote Outdoor Unit-Air-Source) | Centrally-Ducted | DLCURAH24ABK | EA*4X25L17A* | *80VSL0451716A* | 24800 | 16.5 | 10 | 8.5 | 25600 | 21200 | 82.81% | 1.78 | 18900 | R-410A
211240906 | 2.07 | Yes | Yes | ARCOAIRE | HRCU-A-CB (Split System: Heat Pump with Remote Outdoor Unit-Air-Source) | Centrally-Ducted | DLCURAH24ABK | EA*4X25L17A* | *80VSL0451716A* | 24800 | 16.5 | 10 | 8.5 | 25600 | 21200 | 82.81% | 1.78 | 18900 | R-410A
211240907 | 2.07 | Yes | Yes | COMFORTMAKER | HRCU-A-CB (Split System: Heat Pump with Remote Outdoor Unit-Air-Source) | Centrally-Ducted | DLCURAH24ABK | EA*4X25L17A* | *80VSL0451716A* | 24800 | 16.5 | 10 | 8.5 | 25600 | 21200 | 82.81% | 1.78 | 18900 | R-410A
211240908 | 2.07 | Yes | Yes | DAY & NIGHT | HRCU-A-CB (Split System: Heat Pump with Remote Outdoor Unit-Air-Source) | Centrally-Ducted | DLCURAH24ABK | EA*4X25L17A* | *80VSL0451716A* | 24800 | 16.5 | 10 | 8.5 | 25600 | 21200 | 82.81% | 1.78 | 18900 | R-410A
211240909 | 2.07 | Yes | Yes | HEIL | HRCU-A-CB (Split System: Heat Pump with Remote Outdoor Unit-Air-Source) | Centrally-Ducted | DLCURAH24ABK | EA*4X25L17A* | *80VSL0451716A* | 24800 | 16.5 | 10 | 8.5 | 25600 | 21200 | 82.81% | 1.78 | 18900 | R-410A
211240910 | 2.07 | Yes | Yes | KEEPRITE | HRCU-A-CB (Split System: Heat Pump with Remote Outdoor Unit-Air-Source) | Centrally-Ducted | DLCURAH24ABK | EA*4X25L17A* | *80VSL0451716A* | 24800 | 16.5 | 10 | 8.5 | 25600 | 21200 | 82.81% | 1.78 | 18900 | R-410A
211240911 | 2.07 | Yes | Yes | SMART COMFORT | HRCU-A-CB (Split System: Heat Pump with Remote Outdoor Unit-Air-Source) | Centrally-Ducted | DLCURAH24ABK | EA*4X25L17A* | *80VSL0451716A* | 24800 | 16.5 | 10 | 8.5 | 25600 | 21200 | 82.81% | 1.78 | 18900 | R-410A
211240912 | 2.07 | Yes | Yes | TEMPSTAR | HRCU-A-CB (Split System: Heat Pump with Remote Outdoor Unit-Air-Source) | Centrally-Ducted | DLCURAH24ABK | EA*4X25L17A* | *80VSL0451716A* | 24800 | 16.5 | 10 | 8.5 | 25600 | 21200 | 82.81% | 1.78 | 18900 | R-410A
211240913 | 2.03 | Yes | Yes | BRYANT HEATING AND COOLING SYSTEMS | HRCU-A-CB (Split System: Heat Pump with Remote Outdoor Unit-Air-Source) | Centrally-Ducted | 38MURAQ24AB3* | CAP**2517AL* | 82*SA48070V17*** | 24400 | 17 | 10 | 8.5 | 25400 | 21400 | 84.25% | 1.8 | 18700 | R-410A
211240914 | 2.03 | Yes | Yes | AIRQUEST | HRCU-A-CB (Split System: Heat Pump with Remote Outdoor Unit-Air-Source) | Centrally-Ducted | DLCURAH24ABK | EA*4X25L17A* | *80VSL0701716A* | 24400 | 17 | 10 | 8.5 | 25400 | 21400 | 84.25% | 1.8 | 18700 | R-410A
211240915 | 2.03 | Yes | Yes | ARCOAIRE | HRCU-A-CB (Split System: Heat Pump with Remote Outdoor Unit-Air-Source) | Centrally-Ducted | DLCURAH24ABK | EA*4X25L17A* | *80VSL0701716A* | 24400 | 17 | 10 | 8.5 | 25400 | 21400 | 84.25% | 1.8 | 18700 | R-410A
211240916 | 2.03 | Yes | Yes | COMFORTMAKER | HRCU-A-CB (Split System: Heat Pump with Remote Outdoor Unit-Air-Source) | Centrally-Ducted | DLCURAH24ABK | EA*4X25L17A* | *80VSL0701716A* | 24400 | 17 | 10 | 8.5 | 25400 | 21400 | 84.25% | 1.8 | 18700 | R-410A
211240917 | 2.03 | Yes | Yes | DAY & NIGHT | HRCU-A-CB (Split System: Heat Pump with Remote Outdoor Unit-Air-Source) | Centrally-Ducted | DLCURAH24ABK | EA*4X25L17A* | *80VSL0701716A* | 24400 | 17 | 10 | 8.5 | 25400 | 21400 | 84.25% | 1.8 | 18700 | R-410A
211240918 | 2.03 | Yes | Yes | HEIL | HRCU-A-CB (Split System: Heat Pump with Remote Outdoor Unit-Air-Source) | Centrally-Ducted | DLCURAH24ABK | EA*4X25L17A* | *80VSL0701716A* | 24400 | 17 | 10 | 8.5 | 25400 | 21400 | 84.25% | 1.8 | 18700 | R-410A
211240919 | 2.03 | Yes | Yes | KEEPRITE | HRCU-A-CB (Split System: Heat Pump with Remote Outdoor Unit-Air-Source) | Centrally-Ducted | DLCURAH24ABK | EA*4X25L17A* | *80VSL0701716A* | 24400 | 17 | 10 | 8.5 | 25400 | 21400 | 84.25% | 1.8 | 18700 | R-410A
211240920 | 2.03 | Yes | Yes | SMART COMFORT | HRCU-A-CB (Split System: Heat Pump with Remote Outdoor Unit-Air-Source) | Centrally-Ducted | DLCURAH24ABK | EA*4X25L17A* | *80VSL0701716A* | 24400 | 17 | 10 | 8.5 | 25400 | 21400 | 84.25% | 1.8 | 18700 | R-410A
211240921 | 2.03 | Yes | Yes | TEMPSTAR | HRCU-A-CB (Split System: Heat Pump with Remote Outdoor Unit-Air-Source) | Centrally-Ducted | DLCURAH24ABK | EA*4X25L17A* | *80VSL0701716A* | 24400 | 17 | 10 | 8.5 | 25400 | 21400 | 84.25% | 1.8 | 18700 | R-410A
211240922 | 2.07 | Yes | Yes | BRYANT HEATING AND COOLING SYSTEMS | HRCU-A-CB (Split System: Heat Pump with Remote Outdoor Unit-Air-Source) | Centrally-Ducted | 38MURAQ24AB3* | CAP**2517AL* | 935SA48060E17*** | 24800 | 17 | 10.5 | 8.5 | 25600 | 21000 | 82.03% | 1.78 | 18800 | R-410A
211240923 | 2.07 | Yes | Yes | PAYNE HEATING AND COOLING | HRCU-A-CB (Split System: Heat Pump with Remote Outdoor Unit-Air-Source) | Centrally-Ducted | 38MURAQ24AB3* | CAP**2517AL* | PG95ESUA48060B** | 24800 | 17 | 10.5 | 8.5 | 25600 | 21000 | 82.03% | 1.78 | 18800 | R-410A
211240924 | 2.07 | Yes | Yes | AIRQUEST | HRCU-A-CB (Split System: Heat Pump with Remote Outdoor Unit-Air-Source) | Centrally-Ducted | DLCURAH24ABK | EA*4X25L17A* | *95ESU0601716A* | 24800 | 17 | 10.5 | 8.5 | 25600 | 21000 | 82.03% | 1.78 | 18800 | R-410A
211240925 | 2.07 | Yes | Yes | ARCOAIRE | HRCU-A-CB (Split System: Heat Pump with Remote Outdoor Unit-Air-Source) | Centrally-Ducted | DLCURAH24ABK | EA*4X25L17A* | *95ESU0601716A* | 24800 | 17 | 10.5 | 8.5 | 25600 | 21000 | 82.03% | 1.78 | 18800 | R-410A
211240926 | 2.07 | Yes | Yes | COMFORTMAKER | HRCU-A-CB (Split System: Heat Pump with Remote Outdoor Unit-Air-Source) | Centrally-Ducted | DLCURAH24ABK | EA*4X25L17A* | *95ESU0601716A* | 24800 | 17 | 10.5 | 8.5 | 25600 | 21000 | 82.03% | 1.78 | 18800 | R-410A
211240927 | 2.07 | Yes | Yes | DAY & NIGHT | HRCU-A-CB (Split System: Heat Pump with Remote Outdoor Unit-Air-Source) | Centrally-Ducted | DLCURAH24ABK | EA*4X25L17A* | *95ESU0601716A* | 24800 | 17 | 10.5 | 8.5 | 25600 | 21000 | 82.03% | 1.78 | 18800 | R-410A
211240928 | 2.07 | Yes | Yes | HEIL | HRCU-A-CB (Split System: Heat Pump with Remote Outdoor Unit-Air-Source) | Centrally-Ducted | DLCURAH24ABK | EA*4X25L17A* | *95ESU0601716A* | 24800 | 17 | 10.5 | 8.5 | 25600 | 21000 | 82.03% | 1.78 | 18800 | R-410A
211240929 | 2.07 | Yes | Yes | KEEPRITE | HRCU-A-CB (Split System: Heat Pump with Remote Outdoor Unit-Air-Source) | Centrally-Ducted | DLCURAH24ABK | EA*4X25L17A* | *95ESU0601716A* | 24800 | 17 | 10.5 | 8.5 | 25600 | 21000 | 82.03% | 1.78 | 18800 | R-410A
211240930 | 2.07 | Yes | Yes | SMART COMFORT | HRCU-A-CB (Split System: Heat Pump with Remote Outdoor Unit-Air-Source) | Centrally-Ducted | DLCURAH24ABK | EA*4X25L17A* | *95ESU0601716A* | 24800 | 17 | 10.5 | 8.5 | 25600 | 21000 | 82.03% | 1.78 | 18800 | R-410A
211240931 | 2.07 | Yes | Yes | TEMPSTAR | HRCU-A-CB (Split System: Heat Pump with Remote Outdoor Unit-Air-Source) | Centrally-Ducted | DLCURAH24ABK | EA*4X25L17A* | *95ESU0601716A* | 24800 | 17 | 10.5 | 8.5 | 25600 | 21000 | 82.03% | 1.78 | 18800 | R-410A
211240932 | 2.07 | Yes | Yes | GRANDAIRE | HRCU-A-CB (Split System: Heat Pump with Remote Outdoor Unit-Air-Source) | Centrally-Ducted | WDLCURAH24ABK | WLA*254BA* | WFSU060B048A* | 24800 | 17 | 10.5 | 8.5 | 25600 | 21000 | 82.03% | 1.78 | 18800 | R-410A
211240933 | 2.05 | Yes | Yes | BRYANT HEATING AND COOLING SYSTEMS | HRCU-A-CB (Split System: Heat Pump with Remote Outdoor Unit-Air-Source) | Centrally-Ducted | 38MURAQ24AB3* | CAP**2517AL* | 83*SA36040E17*** | 24600 | 17.5 | 10.5 | 8.5 | 25400 | 21200 | 83.46% | 1.8 | 18600 | R-410A
211240934 | 2.05 | Yes | Yes | PAYNE HEATING AND COOLING | HRCU-A-CB (Split System: Heat Pump with Remote Outdoor Unit-Air-Source) | Centrally-Ducted | 38MURAQ24AB3* | CAP**2517AL* | PG80ESUA36040B** | 24600 | 17.5 | 10.5 | 8.5 | 25400 | 21200 | 83.46% | 1.8 | 18600 | R-410A
211240935 | 2.05 | Yes | Yes | AIRQUEST | HRCU-A-CB (Split System: Heat Pump with Remote Outdoor Unit-Air-Source) | Centrally-Ducted | DLCURAH24ABK | EA*4X25L17A* | *80ESU0401712A* | 24600 | 17.5 | 10.5 | 8.5 | 25400 | 21200 | 83.46% | 1.8 | 18600 | R-410A
211240936 | 2.05 | Yes | Yes | ARCOAIRE | HRCU-A-CB (Split System: Heat Pump with Remote Outdoor Unit-Air-Source) | Centrally-Ducted | DLCURAH24ABK | EA*4X25L17A* | *80ESU0401712A* | 24600 | 17.5 | 10.5 | 8.5 | 25400 | 21200 | 83.46% | 1.8 | 18600 | R-410A
211240937 | 2.05 | Yes | Yes | COMFORTMAKER | HRCU-A-CB (Split System: Heat Pump with Remote Outdoor Unit-Air-Source) | Centrally-Ducted | DLCURAH24ABK | EA*4X25L17A* | *80ESU0401712A* | 24600 | 17.5 | 10.5 | 8.5 | 25400 | 21200 | 83.46% | 1.8 | 18600 | R-410A
211240938 | 2.05 | Yes | Yes | DAY & NIGHT | HRCU-A-CB (Split System: Heat Pump with Remote Outdoor Unit-Air-Source) | Centrally-Ducted | DLCURAH24ABK | EA*4X25L17A* | *80ESU0401712A* | 24600 | 17.5 | 10.5 | 8.5 | 25400 | 21200 | 83.46% | 1.8 | 18600 | R-410A
211240939 | 2.05 | Yes | Yes | HEIL | HRCU-A-CB (Split System: Heat Pump with Remote Outdoor Unit-Air-Source) | Centrally-Ducted | DLCURAH24ABK | EA*4X25L17A* | *80ESU0401712A* | 24600 | 17.5 | 10.5 | 8.5 | 25400 | 21200 | 83.46% | 1.8 | 18600 | R-410A
211240940 | 2.05 | Yes | Yes | KEEPRITE | HRCU-A-CB (Split System: Heat Pump with Remote Outdoor Unit-Air-Source) | Centrally-Ducted | DLCURAH24ABK | EA*4X25L17A* | *80ESU0401712A* | 24600 | 17.5 | 10.5 | 8.5 | 25400 | 21200 | 83.46% | 1.8 | 18600 | R-410A
211240941 | 2.05 | Yes | Yes | SMART COMFORT | HRCU-A-CB (Split System: Heat Pump with Remote Outdoor Unit-Air-Source) | Centrally-Ducted | DLCURAH24ABK | EA*4X25L17A* | *80ESU0401712A* | 24600 | 17.5 | 10.5 | 8.5 | 25400 | 21200 | 83.46% | 1.8 | 18600 | R-410A
211240942 | 2.05 | Yes | Yes | TEMPSTAR | HRCU-A-CB (Split System: Heat Pump with Remote Outdoor Unit-Air-Source) | Centrally-Ducted | DLCURAH24ABK | EA*4X25L17A* | *80ESU0401712A* | 24600 | 17.5 | 10.5 | 8.5 | 25400 | 21200 | 83.46% | 1.8 | 18600 | R-410A
211240943 | 2.05 | Yes | Yes | GRANDAIRE | HRCU-A-CB (Split System: Heat Pump with Remote Outdoor Unit-Air-Source) | Centrally-Ducted | WDLCURAH24ABK | WLA*254BA* | WFEU040B036A* | 24600 | 17.5 | 10.5 | 8.5 | 25400 | 21200 | 83.46% | 1.8 | 18600 | R-410A
211240944 | 2.07 | Yes | Yes | BRYANT HEATING AND COOLING SYSTEMS | HRCU-A-CB (Split System: Heat Pump with Remote Outdoor Unit-Air-Source) | Centrally-Ducted | 38MURAQ24AB3* | CAP**2517AL* | 82*TA36045V14*** | 24800 | 17 | 10.5 | 8.5 | 25600 | 21200 | 82.81% | 1.78 | 18800 | R-410A
211240945 | 2.07 | Yes | Yes | PAYNE HEATING AND COOLING | HRCU-A-CB (Split System: Heat Pump with Remote Outdoor Unit-Air-Source) | Centrally-Ducted | 38MURAQ24AB3* | CAP**2517AL* | PG80VTLA36045A** | 24800 | 17 | 10.5 | 8.5 | 25600 | 21200 | 82.81% | 1.78 | 18800 | R-410A
211240946 | 2.07 | Yes | Yes | AIRQUEST | HRCU-A-CB (Split System: Heat Pump with Remote Outdoor Unit-Air-Source) | Centrally-Ducted | DLCURAH24ABK | EA*4X25L17A* | *80VTL0451412A* | 24800 | 17 | 10.5 | 8.5 | 25600 | 21200 | 82.81% | 1.78 | 18800 | R-410A
211240947 | 2.07 | Yes | Yes | ARCOAIRE | HRCU-A-CB (Split System: Heat Pump with Remote Outdoor Unit-Air-Source) | Centrally-Ducted | DLCURAH24ABK | EA*4X25L17A* | *80VTL0451412A* | 24800 | 17 | 10.5 | 8.5 | 25600 | 21200 | 82.81% | 1.78 | 18800 | R-410A
211240948 | 2.07 | Yes | Yes | COMFORTMAKER | HRCU-A-CB (Split System: Heat Pump with Remote Outdoor Unit-Air-Source) | Centrally-Ducted | DLCURAH24ABK | EA*4X25L17A* | *80VTL0451412A* | 24800 | 17 | 10.5 | 8.5 | 25600 | 21200 | 82.81% | 1.78 | 18800 | R-410A
211240949 | 2.07 | Yes | Yes | DAY & NIGHT | HRCU-A-CB (Split System: Heat Pump with Remote Outdoor Unit-Air-Source) | Centrally-Ducted | DLCURAH24ABK | EA*4X25L17A* | *80VTL0451412A* | 24800 | 17 | 10.5 | 8.5 | 25600 | 21200 | 82.81% | 1.78 | 18800 | R-410A
211240950 | 2.07 | Yes | Yes | HEIL | HRCU-A-CB (Split System: Heat Pump with Remote Outdoor Unit-Air-Source) | Centrally-Ducted | DLCURAH24ABK | EA*4X25L17A* | *80VTL0451412A* | 24800 | 17 | 10.5 | 8.5 | 25600 | 21200 | 82.81% | 1.78 | 18800 | R-410A
211240951 | 2.07 | Yes | Yes | KEEPRITE | HRCU-A-CB (Split System: Heat Pump with Remote Outdoor Unit-Air-Source) | Centrally-Ducted | DLCURAH24ABK | EA*4X25L17A* | *80VTL0451412A* | 24800 | 17 | 10.5 | 8.5 | 25600 | 21200 | 82.81% | 1.78 | 18800 | R-410A
211240952 | 2.07 | Yes | Yes | SMART COMFORT | HRCU-A-CB (Split System: Heat Pump with Remote Outdoor Unit-Air-Source) | Centrally-Ducted | DLCURAH24ABK | EA*4X25L17A* | *80VTL0451412A* | 24800 | 17 | 10.5 | 8.5 | 25600 | 21200 | 82.81% | 1.78 | 18800 | R-410A
211240953 | 2.07 | Yes | Yes | TEMPSTAR | HRCU-A-CB (Split System: Heat Pump with Remote Outdoor Unit-Air-Source) | Centrally-Ducted | DLCURAH24ABK | EA*4X25L17A* | *80VTL0451412A* | 24800 | 17 | 10.5 | 8.5 | 25600 | 21200 | 82.81% | 1.78 | 18800 | R-410A
211240954 | 2.08 | Yes | Yes | BRYANT HEATING AND COOLING SYSTEMS | HRCU-A-CB (Split System: Heat Pump with Remote Outdoor Unit-Air-Source) | Centrally-Ducted | 38MURAQ24AB3* | CAP**2517AL* | 82*TA36070V14*** | 25000 | 17 | 10.5 | 8.5 | 25600 | 21000 | 82.03% | 1.78 | 18900 | R-410A
211240955 | 2.08 | Yes | Yes | PAYNE HEATING AND COOLING | HRCU-A-CB (Split System: Heat Pump with Remote Outdoor Unit-Air-Source) | Centrally-Ducted | 38MURAQ24AB3* | CAP**2517AL* | PG80VTLA36070A** | 25000 | 17 | 10.5 | 8.5 | 25600 | 21000 | 82.03% | 1.78 | 18900 | R-410A
211240956 | 2.03 | Yes | Yes | BRYANT HEATING AND COOLING SYSTEMS | HRCU-A-CB (Split System: Heat Pump with Remote Outdoor Unit-Air-Source) | Centrally-Ducted | 38MURAQ24AB3* | CAP**2517AL* | 82*TA48090V17*** | 24400 | 17 | 10 | 8.5 | 25200 | 21400 | 84.92% | 1.8 | 18600 | R-410A
211240957 | 2.03 | Yes | Yes | PAYNE HEATING AND COOLING | HRCU-A-CB (Split System: Heat Pump with Remote Outdoor Unit-Air-Source) | Centrally-Ducted | 38MURAQ24AB3* | CAP**2517AL* | PG80VTLA48090B** | 24400 | 17 | 10 | 8.5 | 25200 | 21400 | 84.92% | 1.8 | 18600 | R-410A
211240958 | 1.98 | Yes | No | BRYANT HEATING AND COOLING SYSTEMS | HRCU-A-CB (Split System: Heat Pump with Remote Outdoor Unit-Air-Source) | Centrally-Ducted | 38MURAQ24AB3* | CAP**2517AL* | 926TB36040V17*** | 23800 | 16 | 10 | 8.1 | 25200 | 21800 | 86.51% | 1.82 | 18600 | R-410A
211240959 | 1.98 | Yes | No | PAYNE HEATING AND COOLING | HRCU-A-CB (Split System: Heat Pump with Remote Outdoor Unit-Air-Source) | Centrally-Ducted | 38MURAQ24AB3* | CAP**2517AL* | PG96VTAA36040B** | 23800 | 16 | 10 | 8.1 | 25200 | 21800 | 86.51% | 1.82 | 18600 | R-410A
211240960 | 1.98 | Yes | No | AIRQUEST | HRCU-A-CB (Split System: Heat Pump with Remote Outdoor Unit-Air-Source) | Centrally-Ducted | DLCURAH24ABK | EA*4X25L17A* | *96VTN0401712A* | 23800 | 16 | 10 | 8.1 | 25200 | 21800 | 86.51% | 1.82 | 18600 | R-410A
211240961 | 1.98 | Yes | No | ARCOAIRE | HRCU-A-CB (Split System: Heat Pump with Remote Outdoor Unit-Air-Source) | Centrally-Ducted | DLCURAH24ABK | EA*4X25L17A* | *96VTN0401712A* | 23800 | 16 | 10 | 8.1 | 25200 | 21800 | 86.51% | 1.82 | 18600 | R-410A
211240962 | 1.98 | Yes | No | COMFORTMAKER | HRCU-A-CB (Split System: Heat Pump with Remote Outdoor Unit-Air-Source) | Centrally-Ducted | DLCURAH24ABK | EA*4X25L17A* | *96VTN0401712A* | 23800 | 16 | 10 | 8.1 | 25200 | 21800 | 86.51% | 1.82 | 18600 | R-410A
211240963 | 1.98 | Yes | No | DAY & NIGHT | HRCU-A-CB (Split System: Heat Pump with Remote Outdoor Unit-Air-Source) | Centrally-Ducted | DLCURAH24ABK | EA*4X25L17A* | *96VTN0401712A* | 23800 | 16 | 10 | 8.1 | 25200 | 21800 | 86.51% | 1.82 | 18600 | R-410A
211240964 | 1.98 | Yes | No | HEIL | HRCU-A-CB (Split System: Heat Pump with Remote Outdoor Unit-Air-Source) | Centrally-Ducted | DLCURAH24ABK | EA*4X25L17A* | *96VTN0401712A* | 23800 | 16 | 10 | 8.1 | 25200 | 21800 | 86.51% | 1.82 | 18600 | R-410A
211240965 | 1.98 | Yes | No | KEEPRITE | HRCU-A-CB (Split System: Heat Pump with Remote Outdoor Unit-Air-Source) | Centrally-Ducted | DLCURAH24ABK | EA*4X25L17A* | *96VTN0401712A* | 23800 | 16 | 10 | 8.1 | 25200 | 21800 | 86.51% | 1.82 | 18600 | R-410A
211240966 | 1.98 | Yes | No | SMART COMFORT | HRCU-A-CB (Split System: Heat Pump with Remote Outdoor Unit-Air-Source) | Centrally-Ducted | DLCURAH24ABK | EA*4X25L17A* | *96VTN0401712A* | 23800 | 16 | 10 | 8.1 | 25200 | 21800 | 86.51% | 1.82 | 18600 | R-410A
211240967 | 1.98 | Yes | No | TEMPSTAR | HRCU-A-CB (Split System: Heat Pump with Remote Outdoor Unit-Air-Source) | Centrally-Ducted | DLCURAH24ABK | EA*4X25L17A* | *96VTN0401712A* | 23800 | 16 | 10 | 8.1 | 25200 | 21800 | 86.51% | 1.82 | 18600 | R-410A
211240968 | 2.07 | Yes | Yes | BRYANT HEATING AND COOLING SYSTEMS | HRCU-A-CB (Split System: Heat Pump with Remote Outdoor Unit-Air-Source) | Centrally-Ducted | 38MURAQ24AB3* | CAP**2517AL* | 926TB48080V17*** | 24800 | 17 | 10.5 | 8.5 | 25600 | 21200 | 82.81% | 1.78 | 18800 | R-410A
211240969 | 2.07 | Yes | Yes | PAYNE HEATING AND COOLING | HRCU-A-CB (Split System: Heat Pump with Remote Outdoor Unit-Air-Source) | Centrally-Ducted | 38MURAQ24AB3* | CAP**2517AL* | PG96VTAA48080B** | 24800 | 17 | 10.5 | 8.5 | 25600 | 21200 | 82.81% | 1.78 | 18800 | R-410A
211240970 | 2.07 | Yes | Yes | AIRQUEST | HRCU-A-CB (Split System: Heat Pump with Remote Outdoor Unit-Air-Source) | Centrally-Ducted | DLCURAH24ABK | EA*4X25L17A* | *96VTN0801716A* | 24800 | 17 | 10.5 | 8.5 | 25600 | 21200 | 82.81% | 1.78 | 18800 | R-410A
211240971 | 2.07 | Yes | Yes | ARCOAIRE | HRCU-A-CB (Split System: Heat Pump with Remote Outdoor Unit-Air-Source) | Centrally-Ducted | DLCURAH24ABK | EA*4X25L17A* | *96VTN0801716A* | 24800 | 17 | 10.5 | 8.5 | 25600 | 21200 | 82.81% | 1.78 | 18800 | R-410A
211240972 | 2.07 | Yes | Yes | COMFORTMAKER | HRCU-A-CB (Split System: Heat Pump with Remote Outdoor Unit-Air-Source) | Centrally-Ducted | DLCURAH24ABK | EA*4X25L17A* | *96VTN0801716A* | 24800 | 17 | 10.5 | 8.5 | 25600 | 21200 | 82.81% | 1.78 | 18800 | R-410A
211240973 | 2.07 | Yes | Yes | DAY & NIGHT | HRCU-A-CB (Split System: Heat Pump with Remote Outdoor Unit-Air-Source) | Centrally-Ducted | DLCURAH24ABK | EA*4X25L17A* | *96VTN0801716A* | 24800 | 17 | 10.5 | 8.5 | 25600 | 21200 | 82.81% | 1.78 | 18800 | R-410A
211240974 | 2.07 | Yes | Yes | HEIL | HRCU-A-CB (Split System: Heat Pump with Remote Outdoor Unit-Air-Source) | Centrally-Ducted | DLCURAH24ABK | EA*4X25L17A* | *96VTN0801716A* | 24800 | 17 | 10.5 | 8.5 | 25600 | 21200 | 82.81% | 1.78 | 18800 | R-410A
211240975 | 2.07 | Yes | Yes | KEEPRITE | HRCU-A-CB (Split System: Heat Pump with Remote Outdoor Unit-Air-Source) | Centrally-Ducted | DLCURAH24ABK | EA*4X25L17A* | *96VTN0801716A* | 24800 | 17 | 10.5 | 8.5 | 25600 | 21200 | 82.81% | 1.78 | 18800 | R-410A
211240976 | 2.07 | Yes | Yes | SMART COMFORT | HRCU-A-CB (Split System: Heat Pump with Remote Outdoor Unit-Air-Source) | Centrally-Ducted | DLCURAH24ABK | EA*4X25L17A* | *96VTN0801716A* | 24800 | 17 | 10.5 | 8.5 | 25600 | 21200 | 82.81% | 1.78 | 18800 | R-410A
211240977 | 2.07 | Yes | Yes | TEMPSTAR | HRCU-A-CB (Split System: Heat Pump with Remote Outdoor Unit-Air-Source) | Centrally-Ducted | DLCURAH24ABK | EA*4X25L17A* | *96VTN0801716A* | 24800 | 17 | 10.5 | 8.5 | 25600 | 21200 | 82.81% | 1.78 | 18800 | R-410A
211240978 | 2.07 | Yes | Yes | BRYANT HEATING AND COOLING SYSTEMS | HRCU-A-CB (Split System: Heat Pump with Remote Outdoor Unit-Air-Source) | Centrally-Ducted | 38MURAQ24AB3* | CAP**2517AL* | 82*TA48070V17*** | 24800 | 17 | 10.5 | 8.5 | 25400 | 21200 | 83.46% | 1.78 | 18800 | R-410A
211240979 | 2.07 | Yes | Yes | PAYNE HEATING AND COOLING | HRCU-A-CB (Split System: Heat Pump with Remote Outdoor Unit-Air-Source) | Centrally-Ducted | 38MURAQ24AB3* | CAP**2517AL* | PG80VTLA48070B** | 24800 | 17 | 10.5 | 8.5 | 25400 | 21200 | 83.46% | 1.78 | 18800 | R-410A
211240980 | 2.07 | Yes | Yes | AIRQUEST | HRCU-A-CB (Split System: Heat Pump with Remote Outdoor Unit-Air-Source) | Centrally-Ducted | DLCURAH24ABK | EA*4X25L17A* | *80VTL0701716A* | 24800 | 17 | 10.5 | 8.5 | 25400 | 21200 | 83.46% | 1.78 | 18800 | R-410A
211240981 | 2.07 | Yes | Yes | ARCOAIRE | HRCU-A-CB (Split System: Heat Pump with Remote Outdoor Unit-Air-Source) | Centrally-Ducted | DLCURAH24ABK | EA*4X25L17A* | *80VTL0701716A* | 24800 | 17 | 10.5 | 8.5 | 25400 | 21200 | 83.46% | 1.78 | 18800 | R-410A
211240982 | 2.07 | Yes | Yes | COMFORTMAKER | HRCU-A-CB (Split System: Heat Pump with Remote Outdoor Unit-Air-Source) | Centrally-Ducted | DLCURAH24ABK | EA*4X25L17A* | *80VTL0701716A* | 24800 | 17 | 10.5 | 8.5 | 25400 | 21200 | 83.46% | 1.78 | 18800 | R-410A
211240983 | 2.07 | Yes | Yes | DAY & NIGHT | HRCU-A-CB (Split System: Heat Pump with Remote Outdoor Unit-Air-Source) | Centrally-Ducted | DLCURAH24ABK | EA*4X25L17A* | *80VTL0701716A* | 24800 | 17 | 10.5 | 8.5 | 25400 | 21200 | 83.46% | 1.78 | 18800 | R-410A
211240984 | 2.07 | Yes | Yes | HEIL | HRCU-A-CB (Split System: Heat Pump with Remote Outdoor Unit-Air-Source) | Centrally-Ducted | DLCURAH24ABK | EA*4X25L17A* | *80VTL0701716A* | 24800 | 17 | 10.5 | 8.5 | 25400 | 21200 | 83.46% | 1.78 | 18800 | R-410A
211240985 | 2.07 | Yes | Yes | KEEPRITE | HRCU-A-CB (Split System: Heat Pump with Remote Outdoor Unit-Air-Source) | Centrally-Ducted | DLCURAH24ABK | EA*4X25L17A* | *80VTL0701716A* | 24800 | 17 | 10.5 | 8.5 | 25400 | 21200 | 83.46% | 1.78 | 18800 | R-410A
211240986 | 2.07 | Yes | Yes | SMART COMFORT | HRCU-A-CB (Split System: Heat Pump with Remote Outdoor Unit-Air-Source) | Centrally-Ducted | DLCURAH24ABK | EA*4X25L17A* | *80VTL0701716A* | 24800 | 17 | 10.5 | 8.5 | 25400 | 21200 | 83.46% | 1.78 | 18800 | R-410A
211240987 | 2.07 | Yes | Yes | TEMPSTAR | HRCU-A-CB (Split System: Heat Pump with Remote Outdoor Unit-Air-Source) | Centrally-Ducted | DLCURAH24ABK | EA*4X25L17A* | *80VTL0701716A* | 24800 | 17 | 10.5 | 8.5 | 25400 | 21200 | 83.46% | 1.78 | 18800 | R-410A
211240999 | 2.05 | Yes | No | BRYANT HEATING AND COOLING SYSTEMS | HRCU-A-CB (Split System: Heat Pump with Remote Outdoor Unit-Air-Source) | Centrally-Ducted | 38MURAQ24AB3* | CAP**2517AL* | 915SB36040E17*** | 24600 | 15.2 | 10 | 8.5 | 25800 | 21200 | 82.17% | 1.76 | 19100 | R-410A
211241000 | 2.05 | Yes | No | PAYNE HEATING AND COOLING | HRCU-A-CB (Split System: Heat Pump with Remote Outdoor Unit-Air-Source) | Centrally-Ducted | 38MURAQ24AB3* | CAP**2517AL* | PG95ESAA36040B** | 24600 | 15.2 | 10 | 8.5 | 25800 | 21200 | 82.17% | 1.76 | 19100 | R-410A
211241001 | 2.05 | Yes | No | AIRQUEST | HRCU-A-CB (Split System: Heat Pump with Remote Outdoor Unit-Air-Source) | Centrally-Ducted | DLCURAH24ABK | EA*4X25L17A* | *95ESN0401712A* | 24600 | 15.2 | 10 | 8.5 | 25800 | 21200 | 82.17% | 1.76 | 19100 | R-410A
211241002 | 2.05 | Yes | No | ARCOAIRE | HRCU-A-CB (Split System: Heat Pump with Remote Outdoor Unit-Air-Source) | Centrally-Ducted | DLCURAH24ABK | EA*4X25L17A* | *95ESN0401712A* | 24600 | 15.2 | 10 | 8.5 | 25800 | 21200 | 82.17% | 1.76 | 19100 | R-410A
211241003 | 2.05 | Yes | No | COMFORTMAKER | HRCU-A-CB (Split System: Heat Pump with Remote Outdoor Unit-Air-Source) | Centrally-Ducted | DLCURAH24ABK | EA*4X25L17A* | *95ESN0401712A* | 24600 | 15.2 | 10 | 8.5 | 25800 | 21200 | 82.17% | 1.76 | 19100 | R-410A
211241004 | 2.05 | Yes | No | DAY & NIGHT | HRCU-A-CB (Split System: Heat Pump with Remote Outdoor Unit-Air-Source) | Centrally-Ducted | DLCURAH24ABK | EA*4X25L17A* | *95ESN0401712A* | 24600 | 15.2 | 10 | 8.5 | 25800 | 21200 | 82.17% | 1.76 | 19100 | R-410A
211241005 | 2.05 | Yes | No | HEIL | HRCU-A-CB (Split System: Heat Pump with Remote Outdoor Unit-Air-Source) | Centrally-Ducted | DLCURAH24ABK | EA*4X25L17A* | *95ESN0401712A* | 24600 | 15.2 | 10 | 8.5 | 25800 | 21200 | 82.17% | 1.76 | 19100 | R-410A
211241006 | 2.05 | Yes | No | KEEPRITE | HRCU-A-CB (Split System: Heat Pump with Remote Outdoor Unit-Air-Source) | Centrally-Ducted | DLCURAH24ABK | EA*4X25L17A* | *95ESN0401712A* | 24600 | 15.2 | 10 | 8.5 | 25800 | 21200 | 82.17% | 1.76 | 19100 | R-410A
211241007 | 2.05 | Yes | No | SMART COMFORT | HRCU-A-CB (Split System: Heat Pump with Remote Outdoor Unit-Air-Source) | Centrally-Ducted | DLCURAH24ABK | EA*4X25L17A* | *95ESN0401712A* | 24600 | 15.2 | 10 | 8.5 | 25800 | 21200 | 82.17% | 1.76 | 19100 | R-410A
211241008 | 2.05 | Yes | No | TEMPSTAR | HRCU-A-CB (Split System: Heat Pump with Remote Outdoor Unit-Air-Source) | Centrally-Ducted | DLCURAH24ABK | EA*4X25L17A* | *95ESN0401712A* | 24600 | 15.2 | 10 | 8.5 | 25800 | 21200 | 82.17% | 1.76 | 19100 | R-410A
211241009 | 2.05 | Yes | No | GRANDAIRE | HRCU-A-CB (Split System: Heat Pump with Remote Outdoor Unit-Air-Source) | Centrally-Ducted | WDLCURAH24ABK | WLA*254BA* | WFSX040B036A* | 24600 | 15.2 | 10 | 8.5 | 25800 | 21200 | 82.17% | 1.76 | 19100 | R-410A
211241010 | 2.08 | Yes | Yes | BRYANT HEATING AND COOLING SYSTEMS | HRCU-A-CB (Split System: Heat Pump with Remote Outdoor Unit-Air-Source) | Centrally-Ducted | 38MURAQ24AB3* | CAP**2517AL* | 915SB36060E14*** | 25000 | 16 | 10 | 8.5 | 26000 | 21000 | 80.77% | 1.76 | 19100 | R-410A
211241011 | 2.08 | Yes | Yes | PAYNE HEATING AND COOLING | HRCU-A-CB (Split System: Heat Pump with Remote Outdoor Unit-Air-Source) | Centrally-Ducted | 38MURAQ24AB3* | CAP**2517AL* | PG95ESAA36060A** | 25000 | 16 | 10 | 8.5 | 26000 | 21000 | 80.77% | 1.76 | 19100 | R-410A
211241012 | 2.08 | Yes | Yes | AIRQUEST | HRCU-A-CB (Split System: Heat Pump with Remote Outdoor Unit-Air-Source) | Centrally-Ducted | DLCURAH24ABK | EA*4X25L17A* | *95ESN0601412A* | 25000 | 16 | 10 | 8.5 | 26000 | 21000 | 80.77% | 1.76 | 19100 | R-410A
211241013 | 2.08 | Yes | Yes | ARCOAIRE | HRCU-A-CB (Split System: Heat Pump with Remote Outdoor Unit-Air-Source) | Centrally-Ducted | DLCURAH24ABK | EA*4X25L17A* | *95ESN0601412A* | 25000 | 16 | 10 | 8.5 | 26000 | 21000 | 80.77% | 1.76 | 19100 | R-410A
211241014 | 2.08 | Yes | Yes | COMFORTMAKER | HRCU-A-CB (Split System: Heat Pump with Remote Outdoor Unit-Air-Source) | Centrally-Ducted | DLCURAH24ABK | EA*4X25L17A* | *95ESN0601412A* | 25000 | 16 | 10 | 8.5 | 26000 | 21000 | 80.77% | 1.76 | 19100 | R-410A
211241015 | 2.08 | Yes | Yes | DAY & NIGHT | HRCU-A-CB (Split System: Heat Pump with Remote Outdoor Unit-Air-Source) | Centrally-Ducted | DLCURAH24ABK | EA*4X25L17A* | *95ESN0601412A* | 25000 | 16 | 10 | 8.5 | 26000 | 21000 | 80.77% | 1.76 | 19100 | R-410A
211241016 | 2.08 | Yes | Yes | HEIL | HRCU-A-CB (Split System: Heat Pump with Remote Outdoor Unit-Air-Source) | Centrally-Ducted | DLCURAH24ABK | EA*4X25L17A* | *95ESN0601412A* | 25000 | 16 | 10 | 8.5 | 26000 | 21000 | 80.77% | 1.76 | 19100 | R-410A
211241017 | 2.08 | Yes | Yes | KEEPRITE | HRCU-A-CB (Split System: Heat Pump with Remote Outdoor Unit-Air-Source) | Centrally-Ducted | DLCURAH24ABK | EA*4X25L17A* | *95ESN0601412A* | 25000 | 16 | 10 | 8.5 | 26000 | 21000 | 80.77% | 1.76 | 19100 | R-410A
211241018 | 2.08 | Yes | Yes | SMART COMFORT | HRCU-A-CB (Split System: Heat Pump with Remote Outdoor Unit-Air-Source) | Centrally-Ducted | DLCURAH24ABK | EA*4X25L17A* | *95ESN0601412A* | 25000 | 16 | 10 | 8.5 | 26000 | 21000 | 80.77% | 1.76 | 19100 | R-410A
211241019 | 2.08 | Yes | Yes | TEMPSTAR | HRCU-A-CB (Split System: Heat Pump with Remote Outdoor Unit-Air-Source) | Centrally-Ducted | DLCURAH24ABK | EA*4X25L17A* | *95ESN0601412A* | 25000 | 16 | 10 | 8.5 | 26000 | 21000 | 80.77% | 1.76 | 19100 | R-410A
211241020 | 2.08 | Yes | Yes | GRANDAIRE | HRCU-A-CB (Split System: Heat Pump with Remote Outdoor Unit-Air-Source) | Centrally-Ducted | WDLCURAH24ABK | WLA*254BA* | WFSX060A036A* | 25000 | 16 | 10 | 8.5 | 26000 | 21000 | 80.77% | 1.76 | 19100 | R-410A
211241021 | 2.03 | Yes | Yes | BRYANT HEATING AND COOLING SYSTEMS | HRCU-A-CB (Split System: Heat Pump with Remote Outdoor Unit-Air-Source) | Centrally-Ducted | 38MURAQ24AB3* | CAP**2517AL* | 926TB30040V14*** | 24400 | 16 | 10 | 8.5 | 25600 | 21600 | 84.38% | 1.78 | 18800 | R-410A
211241022 | 2.03 | Yes | Yes | PAYNE HEATING AND COOLING | HRCU-A-CB (Split System: Heat Pump with Remote Outdoor Unit-Air-Source) | Centrally-Ducted | 38MURAQ24AB3* | CAP**2517AL* | PG96VTAA30040A** | 24400 | 16 | 10 | 8.5 | 25600 | 21600 | 84.38% | 1.78 | 18800 | R-410A
211241023 | 2.03 | Yes | Yes | AIRQUEST | HRCU-A-CB (Split System: Heat Pump with Remote Outdoor Unit-Air-Source) | Centrally-Ducted | DLCURAH24ABK | EA*4X25L17A* | *96VTN0401410A* | 24400 | 16 | 10 | 8.5 | 25600 | 21600 | 84.38% | 1.78 | 18800 | R-410A
211241024 | 2.03 | Yes | Yes | ARCOAIRE | HRCU-A-CB (Split System: Heat Pump with Remote Outdoor Unit-Air-Source) | Centrally-Ducted | DLCURAH24ABK | EA*4X25L17A* | *96VTN0401410A* | 24400 | 16 | 10 | 8.5 | 25600 | 21600 | 84.38% | 1.78 | 18800 | R-410A
211241025 | 2.03 | Yes | Yes | COMFORTMAKER | HRCU-A-CB (Split System: Heat Pump with Remote Outdoor Unit-Air-Source) | Centrally-Ducted | DLCURAH24ABK | EA*4X25L17A* | *96VTN0401410A* | 24400 | 16 | 10 | 8.5 | 25600 | 21600 | 84.38% | 1.78 | 18800 | R-410A
211241026 | 2.03 | Yes | Yes | DAY & NIGHT | HRCU-A-CB (Split System: Heat Pump with Remote Outdoor Unit-Air-Source) | Centrally-Ducted | DLCURAH24ABK | EA*4X25L17A* | *96VTN0401410A* | 24400 | 16 | 10 | 8.5 | 25600 | 21600 | 84.38% | 1.78 | 18800 | R-410A
211241027 | 2.03 | Yes | Yes | HEIL | HRCU-A-CB (Split System: Heat Pump with Remote Outdoor Unit-Air-Source) | Centrally-Ducted | DLCURAH24ABK | EA*4X25L17A* | *96VTN0401410A* | 24400 | 16 | 10 | 8.5 | 25600 | 21600 | 84.38% | 1.78 | 18800 | R-410A
211241028 | 2.03 | Yes | Yes | KEEPRITE | HRCU-A-CB (Split System: Heat Pump with Remote Outdoor Unit-Air-Source) | Centrally-Ducted | DLCURAH24ABK | EA*4X25L17A* | *96VTN0401410A* | 24400 | 16 | 10 | 8.5 | 25600 | 21600 | 84.38% | 1.78 | 18800 | R-410A
211241029 | 2.03 | Yes | Yes | SMART COMFORT | HRCU-A-CB (Split System: Heat Pump with Remote Outdoor Unit-Air-Source) | Centrally-Ducted | DLCURAH24ABK | EA*4X25L17A* | *96VTN0401410A* | 24400 | 16 | 10 | 8.5 | 25600 | 21600 | 84.38% | 1.78 | 18800 | R-410A
211241030 | 2.03 | Yes | Yes | TEMPSTAR | HRCU-A-CB (Split System: Heat Pump with Remote Outdoor Unit-Air-Source) | Centrally-Ducted | DLCURAH24ABK | EA*4X25L17A* | *96VTN0401410A* | 24400 | 16 | 10 | 8.5 | 25600 | 21600 | 84.38% | 1.78 | 18800 | R-410A
211241031 | 2 | Yes | No | BRYANT HEATING AND COOLING SYSTEMS | HRCU-A-CB (Split System: Heat Pump with Remote Outdoor Unit-Air-Source) | Centrally-Ducted | 38MURAQ24AB3* | CAP**2517AL* | 926TB36060V14*** | 24000 | 16.5 | 10 | 8.1 | 25200 | 21600 | 85.71% | 1.82 | 18600 | R-410A
211241032 | 2 | Yes | No | PAYNE HEATING AND COOLING | HRCU-A-CB (Split System: Heat Pump with Remote Outdoor Unit-Air-Source) | Centrally-Ducted | 38MURAQ24AB3* | CAP**2517AL* | PG96VTAA36060A** | 24000 | 16.5 | 10 | 8.1 | 25200 | 21600 | 85.71% | 1.82 | 18600 | R-410A
211241033 | 2 | Yes | No | AIRQUEST | HRCU-A-CB (Split System: Heat Pump with Remote Outdoor Unit-Air-Source) | Centrally-Ducted | DLCURAH24ABK | EA*4X25L17A* | *96VTN0601412A* | 24000 | 16.5 | 10 | 8.1 | 25200 | 21600 | 85.71% | 1.82 | 18600 | R-410A
211241034 | 2 | Yes | No | ARCOAIRE | HRCU-A-CB (Split System: Heat Pump with Remote Outdoor Unit-Air-Source) | Centrally-Ducted | DLCURAH24ABK | EA*4X25L17A* | *96VTN0601412A* | 24000 | 16.5 | 10 | 8.1 | 25200 | 21600 | 85.71% | 1.82 | 18600 | R-410A
211241035 | 2 | Yes | No | COMFORTMAKER | HRCU-A-CB (Split System: Heat Pump with Remote Outdoor Unit-Air-Source) | Centrally-Ducted | DLCURAH24ABK | EA*4X25L17A* | *96VTN0601412A* | 24000 | 16.5 | 10 | 8.1 | 25200 | 21600 | 85.71% | 1.82 | 18600 | R-410A
211241036 | 2 | Yes | No | DAY & NIGHT | HRCU-A-CB (Split System: Heat Pump with Remote Outdoor Unit-Air-Source) | Centrally-Ducted | DLCURAH24ABK | EA*4X25L17A* | *96VTN0601412A* | 24000 | 16.5 | 10 | 8.1 | 25200 | 21600 | 85.71% | 1.82 | 18600 | R-410A
211241037 | 2 | Yes | No | HEIL | HRCU-A-CB (Split System: Heat Pump with Remote Outdoor Unit-Air-Source) | Centrally-Ducted | DLCURAH24ABK | EA*4X25L17A* | *96VTN0601412A* | 24000 | 16.5 | 10 | 8.1 | 25200 | 21600 | 85.71% | 1.82 | 18600 | R-410A
211241038 | 2 | Yes | No | KEEPRITE | HRCU-A-CB (Split System: Heat Pump with Remote Outdoor Unit-Air-Source) | Centrally-Ducted | DLCURAH24ABK | EA*4X25L17A* | *96VTN0601412A* | 24000 | 16.5 | 10 | 8.1 | 25200 | 21600 | 85.71% | 1.82 | 18600 | R-410A
211241039 | 2 | Yes | No | SMART COMFORT | HRCU-A-CB (Split System: Heat Pump with Remote Outdoor Unit-Air-Source) | Centrally-Ducted | DLCURAH24ABK | EA*4X25L17A* | *96VTN0601412A* | 24000 | 16.5 | 10 | 8.1 | 25200 | 21600 | 85.71% | 1.82 | 18600 | R-410A
211241040 | 2 | Yes | No | TEMPSTAR | HRCU-A-CB (Split System: Heat Pump with Remote Outdoor Unit-Air-Source) | Centrally-Ducted | DLCURAH24ABK | EA*4X25L17A* | *96VTN0601412A* | 24000 | 16.5 | 10 | 8.1 | 25200 | 21600 | 85.71% | 1.82 | 18600 | R-410A
211241052 | 2.05 | Yes | Yes | BRYANT HEATING AND COOLING SYSTEMS | HRCU-A-CB (Split System: Heat Pump with Remote Outdoor Unit-Air-Source) | Centrally-Ducted | 38MURAQ24AB3* | CAP**2517AL* | 926TB42060V17*** | 24600 | 16.5 | 10 | 8.5 | 25400 | 21400 | 84.25% | 1.78 | 18800 | R-410A
211241053 | 2.05 | Yes | Yes | PAYNE HEATING AND COOLING | HRCU-A-CB (Split System: Heat Pump with Remote Outdoor Unit-Air-Source) | Centrally-Ducted | 38MURAQ24AB3* | CAP**2517AL* | PG96VTAA42060B** | 24600 | 16.5 | 10 | 8.5 | 25400 | 21400 | 84.25% | 1.78 | 18800 | R-410A
211241054 | 2.05 | Yes | Yes | AIRQUEST | HRCU-A-CB (Split System: Heat Pump with Remote Outdoor Unit-Air-Source) | Centrally-Ducted | DLCURAH24ABK | EA*4X25L17A* | *96VTN0601714A* | 24600 | 16.5 | 10 | 8.5 | 25400 | 21400 | 84.25% | 1.78 | 18800 | R-410A
211241055 | 2.05 | Yes | Yes | ARCOAIRE | HRCU-A-CB (Split System: Heat Pump with Remote Outdoor Unit-Air-Source) | Centrally-Ducted | DLCURAH24ABK | EA*4X25L17A* | *96VTN0601714A* | 24600 | 16.5 | 10 | 8.5 | 25400 | 21400 | 84.25% | 1.78 | 18800 | R-410A
211241056 | 2.05 | Yes | Yes | COMFORTMAKER | HRCU-A-CB (Split System: Heat Pump with Remote Outdoor Unit-Air-Source) | Centrally-Ducted | DLCURAH24ABK | EA*4X25L17A* | *96VTN0601714A* | 24600 | 16.5 | 10 | 8.5 | 25400 | 21400 | 84.25% | 1.78 | 18800 | R-410A
211241057 | 2.05 | Yes | Yes | DAY & NIGHT | HRCU-A-CB (Split System: Heat Pump with Remote Outdoor Unit-Air-Source) | Centrally-Ducted | DLCURAH24ABK | EA*4X25L17A* | *96VTN0601714A* | 24600 | 16.5 | 10 | 8.5 | 25400 | 21400 | 84.25% | 1.78 | 18800 | R-410A
211241058 | 2.05 | Yes | Yes | HEIL | HRCU-A-CB (Split System: Heat Pump with Remote Outdoor Unit-Air-Source) | Centrally-Ducted | DLCURAH24ABK | EA*4X25L17A* | *96VTN0601714A* | 24600 | 16.5 | 10 | 8.5 | 25400 | 21400 | 84.25% | 1.78 | 18800 | R-410A
211241059 | 2.05 | Yes | Yes | KEEPRITE | HRCU-A-CB (Split System: Heat Pump with Remote Outdoor Unit-Air-Source) | Centrally-Ducted | DLCURAH24ABK | EA*4X25L17A* | *96VTN0601714A* | 24600 | 16.5 | 10 | 8.5 | 25400 | 21400 | 84.25% | 1.78 | 18800 | R-410A
211241060 | 2.05 | Yes | Yes | SMART COMFORT | HRCU-A-CB (Split System: Heat Pump with Remote Outdoor Unit-Air-Source) | Centrally-Ducted | DLCURAH24ABK | EA*4X25L17A* | *96VTN0601714A* | 24600 | 16.5 | 10 | 8.5 | 25400 | 21400 | 84.25% | 1.78 | 18800 | R-410A
211241061 | 2.05 | Yes | Yes | TEMPSTAR | HRCU-A-CB (Split System: Heat Pump with Remote Outdoor Unit-Air-Source) | Centrally-Ducted | DLCURAH24ABK | EA*4X25L17A* | *96VTN0601714A* | 24600 | 16.5 | 10 | 8.5 | 25400 | 21400 | 84.25% | 1.78 | 18800 | R-410A
211241062 | 2.12 | Yes | Yes | BRYANT HEATING AND COOLING SYSTEMS | HRCU-A-CB (Split System: Heat Pump with Remote Outdoor Unit-Air-Source) | Centrally-Ducted | 38MURAQ24AB3* | CAP**2517AL* | 8(0,1)*SA36045E14*** | 25400 | 16.5 | 10.5 | 8.5 | 26000 | 20800 | 80% | 1.76 | 19100 | R-410A
211241063 | 2.12 | Yes | Yes | PAYNE HEATING AND COOLING | HRCU-A-CB (Split System: Heat Pump with Remote Outdoor Unit-Air-Source) | Centrally-Ducted | 38MURAQ24AB3* | CAP**2517AL* | PG80ES(A,L)A36045A** | 25400 | 16.5 | 10.5 | 8.5 | 26000 | 20800 | 80% | 1.76 | 19100 | R-410A
211241064 | 2.12 | Yes | Yes | AIRQUEST | HRCU-A-CB (Split System: Heat Pump with Remote Outdoor Unit-Air-Source) | Centrally-Ducted | DLCURAH24ABK | EA*4X25L17A* | *80ES(N,L)0451412A* | 25400 | 16.5 | 10.5 | 8.5 | 26000 | 20800 | 80% | 1.76 | 19100 | R-410A
211241065 | 2.12 | Yes | Yes | ARCOAIRE | HRCU-A-CB (Split System: Heat Pump with Remote Outdoor Unit-Air-Source) | Centrally-Ducted | DLCURAH24ABK | EA*4X25L17A* | *80ES(N,L)0451412A* | 25400 | 16.5 | 10.5 | 8.5 | 26000 | 20800 | 80% | 1.76 | 19100 | R-410A
211241066 | 2.12 | Yes | Yes | COMFORTMAKER | HRCU-A-CB (Split System: Heat Pump with Remote Outdoor Unit-Air-Source) | Centrally-Ducted | DLCURAH24ABK | EA*4X25L17A* | *80ES(N,L)0451412A* | 25400 | 16.5 | 10.5 | 8.5 | 26000 | 20800 | 80% | 1.76 | 19100 | R-410A
211241067 | 2.12 | Yes | Yes | DAY & NIGHT | HRCU-A-CB (Split System: Heat Pump with Remote Outdoor Unit-Air-Source) | Centrally-Ducted | DLCURAH24ABK | EA*4X25L17A* | *80ES(N,L)0451412A* | 25400 | 16.5 | 10.5 | 8.5 | 26000 | 20800 | 80% | 1.76 | 19100 | R-410A
211241068 | 2.12 | Yes | Yes | HEIL | HRCU-A-CB (Split System: Heat Pump with Remote Outdoor Unit-Air-Source) | Centrally-Ducted | DLCURAH24ABK | EA*4X25L17A* | *80ES(N,L)0451412A* | 25400 | 16.5 | 10.5 | 8.5 | 26000 | 20800 | 80% | 1.76 | 19100 | R-410A
211241069 | 2.12 | Yes | Yes | KEEPRITE | HRCU-A-CB (Split System: Heat Pump with Remote Outdoor Unit-Air-Source) | Centrally-Ducted | DLCURAH24ABK | EA*4X25L17A* | *80ES(N,L)0451412A* | 25400 | 16.5 | 10.5 | 8.5 | 26000 | 20800 | 80% | 1.76 | 19100 | R-410A
211241070 | 2.12 | Yes | Yes | SMART COMFORT | HRCU-A-CB (Split System: Heat Pump with Remote Outdoor Unit-Air-Source) | Centrally-Ducted | DLCURAH24ABK | EA*4X25L17A* | *80ES(N,L)0451412A* | 25400 | 16.5 | 10.5 | 8.5 | 26000 | 20800 | 80% | 1.76 | 19100 | R-410A
211241071 | 2.12 | Yes | Yes | TEMPSTAR | HRCU-A-CB (Split System: Heat Pump with Remote Outdoor Unit-Air-Source) | Centrally-Ducted | DLCURAH24ABK | EA*4X25L17A* | *80ES(N,L)0451412A* | 25400 | 16.5 | 10.5 | 8.5 | 26000 | 20800 | 80% | 1.76 | 19100 | R-410A
211241072 | 2.12 | Yes | Yes | GRANDAIRE | HRCU-A-CB (Split System: Heat Pump with Remote Outdoor Unit-Air-Source) | Centrally-Ducted | WDLCURAH24ABK | WLA*254BA* | WFEL045A036B* | 25400 | 16.5 | 10.5 | 8.5 | 26000 | 20800 | 80% | 1.76 | 19100 | R-410A
211241073 | 2.12 | Yes | Yes | GRANDAIRE | HRCU-A-CB (Split System: Heat Pump with Remote Outdoor Unit-Air-Source) | Centrally-Ducted | WDLCURAH24ABK | WLA*254BA* | WFER045A036A* | 25400 | 16.5 | 10.5 | 8.5 | 26000 | 20800 | 80% | 1.76 | 19100 | R-410A
211241074 | 2.07 | Yes | Yes | BRYANT HEATING AND COOLING SYSTEMS | HRCU-A-CB (Split System: Heat Pump with Remote Outdoor Unit-Air-Source) | Centrally-Ducted | 38MURAQ24AB3* | CAP**2517AL* | 8(0,1)*SA36045E17*** | 24800 | 17 | 10.5 | 8.5 | 25600 | 21200 | 82.81% | 1.78 | 18800 | R-410A
211241075 | 2.07 | Yes | Yes | PAYNE HEATING AND COOLING | HRCU-A-CB (Split System: Heat Pump with Remote Outdoor Unit-Air-Source) | Centrally-Ducted | 38MURAQ24AB3* | CAP**2517AL* | PG80ES(A,L)A36045B** | 24800 | 17 | 10.5 | 8.5 | 25600 | 21200 | 82.81% | 1.78 | 18800 | R-410A
211241076 | 2.07 | Yes | Yes | AIRQUEST | HRCU-A-CB (Split System: Heat Pump with Remote Outdoor Unit-Air-Source) | Centrally-Ducted | DLCURAH24ABK | EA*4X25L17A* | *80ES(N,L)0451712A* | 24800 | 17 | 10.5 | 8.5 | 25600 | 21200 | 82.81% | 1.78 | 18800 | R-410A
211241077 | 2.07 | Yes | Yes | ARCOAIRE | HRCU-A-CB (Split System: Heat Pump with Remote Outdoor Unit-Air-Source) | Centrally-Ducted | DLCURAH24ABK | EA*4X25L17A* | *80ES(N,L)0451712A* | 24800 | 17 | 10.5 | 8.5 | 25600 | 21200 | 82.81% | 1.78 | 18800 | R-410A
211241078 | 2.07 | Yes | Yes | COMFORTMAKER | HRCU-A-CB (Split System: Heat Pump with Remote Outdoor Unit-Air-Source) | Centrally-Ducted | DLCURAH24ABK | EA*4X25L17A* | *80ES(N,L)0451712A* | 24800 | 17 | 10.5 | 8.5 | 25600 | 21200 | 82.81% | 1.78 | 18800 | R-410A
211241079 | 2.07 | Yes | Yes | DAY & NIGHT | HRCU-A-CB (Split System: Heat Pump with Remote Outdoor Unit-Air-Source) | Centrally-Ducted | DLCURAH24ABK | EA*4X25L17A* | *80ES(N,L)0451712A* | 24800 | 17 | 10.5 | 8.5 | 25600 | 21200 | 82.81% | 1.78 | 18800 | R-410A
211241080 | 2.07 | Yes | Yes | HEIL | HRCU-A-CB (Split System: Heat Pump with Remote Outdoor Unit-Air-Source) | Centrally-Ducted | DLCURAH24ABK | EA*4X25L17A* | *80ES(N,L)0451712A* | 24800 | 17 | 10.5 | 8.5 | 25600 | 21200 | 82.81% | 1.78 | 18800 | R-410A
211241081 | 2.07 | Yes | Yes | KEEPRITE | HRCU-A-CB (Split System: Heat Pump with Remote Outdoor Unit-Air-Source) | Centrally-Ducted | DLCURAH24ABK | EA*4X25L17A* | *80ES(N,L)0451712A* | 24800 | 17 | 10.5 | 8.5 | 25600 | 21200 | 82.81% | 1.78 | 18800 | R-410A
211241082 | 2.07 | Yes | Yes | SMART COMFORT | HRCU-A-CB (Split System: Heat Pump with Remote Outdoor Unit-Air-Source) | Centrally-Ducted | DLCURAH24ABK | EA*4X25L17A* | *80ES(N,L)0451712A* | 24800 | 17 | 10.5 | 8.5 | 25600 | 21200 | 82.81% | 1.78 | 18800 | R-410A
211241083 | 2.07 | Yes | Yes | TEMPSTAR | HRCU-A-CB (Split System: Heat Pump with Remote Outdoor Unit-Air-Source) | Centrally-Ducted | DLCURAH24ABK | EA*4X25L17A* | *80ES(N,L)0451712A* | 24800 | 17 | 10.5 | 8.5 | 25600 | 21200 | 82.81% | 1.78 | 18800 | R-410A
211241084 | 2.07 | Yes | Yes | GRANDAIRE | HRCU-A-CB (Split System: Heat Pump with Remote Outdoor Unit-Air-Source) | Centrally-Ducted | WDLCURAH24ABK | WLA*254BA* | WFEL045B036B* | 24800 | 17 | 10.5 | 8.5 | 25600 | 21200 | 82.81% | 1.78 | 18800 | R-410A
211241085 | 2.07 | Yes | Yes | GRANDAIRE | HRCU-A-CB (Split System: Heat Pump with Remote Outdoor Unit-Air-Source) | Centrally-Ducted | WDLCURAH24ABK | WLA*254BA* | WFER045B036A* | 24800 | 17 | 10.5 | 8.5 | 25600 | 21200 | 82.81% | 1.78 | 18800 | R-410A
211241086 | 2.08 | Yes | Yes | BRYANT HEATING AND COOLING SYSTEMS | HRCU-A-CB (Split System: Heat Pump with Remote Outdoor Unit-Air-Source) | Centrally-Ducted | 38MURAQ24AB3* | CAP**2517AL* | 8(0,1)*SA36070E17*** | 25000 | 16.5 | 10.5 | 8.5 | 25800 | 21000 | 81.4% | 1.76 | 18900 | R-410A
211241087 | 2.08 | Yes | Yes | PAYNE HEATING AND COOLING | HRCU-A-CB (Split System: Heat Pump with Remote Outdoor Unit-Air-Source) | Centrally-Ducted | 38MURAQ24AB3* | CAP**2517AL* | PG80ES(A,L)A36070B** | 25000 | 16.5 | 10.5 | 8.5 | 25800 | 21000 | 81.4% | 1.76 | 18900 | R-410A
211241088 | 2.08 | Yes | Yes | AIRQUEST | HRCU-A-CB (Split System: Heat Pump with Remote Outdoor Unit-Air-Source) | Centrally-Ducted | DLCURAH24ABK | EA*4X25L17A* | *80ES(N,L)0701712A* | 25000 | 16.5 | 10.5 | 8.5 | 25800 | 21000 | 81.4% | 1.76 | 18900 | R-410A
211241089 | 2.08 | Yes | Yes | ARCOAIRE | HRCU-A-CB (Split System: Heat Pump with Remote Outdoor Unit-Air-Source) | Centrally-Ducted | DLCURAH24ABK | EA*4X25L17A* | *80ES(N,L)0701712A* | 25000 | 16.5 | 10.5 | 8.5 | 25800 | 21000 | 81.4% | 1.76 | 18900 | R-410A
211241090 | 2.08 | Yes | Yes | COMFORTMAKER | HRCU-A-CB (Split System: Heat Pump with Remote Outdoor Unit-Air-Source) | Centrally-Ducted | DLCURAH24ABK | EA*4X25L17A* | *80ES(N,L)0701712A* | 25000 | 16.5 | 10.5 | 8.5 | 25800 | 21000 | 81.4% | 1.76 | 18900 | R-410A
211241091 | 2.08 | Yes | Yes | DAY & NIGHT | HRCU-A-CB (Split System: Heat Pump with Remote Outdoor Unit-Air-Source) | Centrally-Ducted | DLCURAH24ABK | EA*4X25L17A* | *80ES(N,L)0701712A* | 25000 | 16.5 | 10.5 | 8.5 | 25800 | 21000 | 81.4% | 1.76 | 18900 | R-410A
211241092 | 2.08 | Yes | Yes | HEIL | HRCU-A-CB (Split System: Heat Pump with Remote Outdoor Unit-Air-Source) | Centrally-Ducted | DLCURAH24ABK | EA*4X25L17A* | *80ES(N,L)0701712A* | 25000 | 16.5 | 10.5 | 8.5 | 25800 | 21000 | 81.4% | 1.76 | 18900 | R-410A
211241093 | 2.08 | Yes | Yes | KEEPRITE | HRCU-A-CB (Split System: Heat Pump with Remote Outdoor Unit-Air-Source) | Centrally-Ducted | DLCURAH24ABK | EA*4X25L17A* | *80ES(N,L)0701712A* | 25000 | 16.5 | 10.5 | 8.5 | 25800 | 21000 | 81.4% | 1.76 | 18900 | R-410A
211241094 | 2.08 | Yes | Yes | SMART COMFORT | HRCU-A-CB (Split System: Heat Pump with Remote Outdoor Unit-Air-Source) | Centrally-Ducted | DLCURAH24ABK | EA*4X25L17A* | *80ES(N,L)0701712A* | 25000 | 16.5 | 10.5 | 8.5 | 25800 | 21000 | 81.4% | 1.76 | 18900 | R-410A
211241095 | 2.08 | Yes | Yes | TEMPSTAR | HRCU-A-CB (Split System: Heat Pump with Remote Outdoor Unit-Air-Source) | Centrally-Ducted | DLCURAH24ABK | EA*4X25L17A* | *80ES(N,L)0701712A* | 25000 | 16.5 | 10.5 | 8.5 | 25800 | 21000 | 81.4% | 1.76 | 18900 | R-410A
211241096 | 2.08 | Yes | Yes | GRANDAIRE | HRCU-A-CB (Split System: Heat Pump with Remote Outdoor Unit-Air-Source) | Centrally-Ducted | WDLCURAH24ABK | WLA*254BA* | WFEL070B036B* | 25000 | 16.5 | 10.5 | 8.5 | 25800 | 21000 | 81.4% | 1.76 | 18900 | R-410A
211241097 | 2.08 | Yes | Yes | GRANDAIRE | HRCU-A-CB (Split System: Heat Pump with Remote Outdoor Unit-Air-Source) | Centrally-Ducted | WDLCURAH24ABK | WLA*254BA* | WFER070B036A* | 25000 | 16.5 | 10.5 | 8.5 | 25800 | 21000 | 81.4% | 1.76 | 18900 | R-410A
211241098 | 2.1 | Yes | Yes | BRYANT HEATING AND COOLING SYSTEMS | HRCU-A-CB (Split System: Heat Pump with Remote Outdoor Unit-Air-Source) | Centrally-Ducted | 38MURAQ24AB3* | CAP**2517AL* | 8(0,1)*SA42090E17*** | 25200 | 17 | 10.5 | 8.5 | 25800 | 20800 | 80.62% | 1.76 | 18900 | R-410A
211241099 | 2.1 | Yes | Yes | PAYNE HEATING AND COOLING | HRCU-A-CB (Split System: Heat Pump with Remote Outdoor Unit-Air-Source) | Centrally-Ducted | 38MURAQ24AB3* | CAP**2517AL* | PG80ES(A,L)A42090B** | 25200 | 17 | 10.5 | 8.5 | 25800 | 20800 | 80.62% | 1.76 | 18900 | R-410A
211241100 | 2.1 | Yes | Yes | AIRQUEST | HRCU-A-CB (Split System: Heat Pump with Remote Outdoor Unit-Air-Source) | Centrally-Ducted | DLCURAH24ABK | EA*4X25L17A* | *80ES(N,L)0901714A* | 25200 | 17 | 10.5 | 8.5 | 25800 | 20800 | 80.62% | 1.76 | 18900 | R-410A
211241101 | 2.1 | Yes | Yes | ARCOAIRE | HRCU-A-CB (Split System: Heat Pump with Remote Outdoor Unit-Air-Source) | Centrally-Ducted | DLCURAH24ABK | EA*4X25L17A* | *80ES(N,L)0901714A* | 25200 | 17 | 10.5 | 8.5 | 25800 | 20800 | 80.62% | 1.76 | 18900 | R-410A
211241102 | 2.1 | Yes | Yes | COMFORTMAKER | HRCU-A-CB (Split System: Heat Pump with Remote Outdoor Unit-Air-Source) | Centrally-Ducted | DLCURAH24ABK | EA*4X25L17A* | *80ES(N,L)0901714A* | 25200 | 17 | 10.5 | 8.5 | 25800 | 20800 | 80.62% | 1.76 | 18900 | R-410A
211241103 | 2.1 | Yes | Yes | DAY & NIGHT | HRCU-A-CB (Split System: Heat Pump with Remote Outdoor Unit-Air-Source) | Centrally-Ducted | DLCURAH24ABK | EA*4X25L17A* | *80ES(N,L)0901714A* | 25200 | 17 | 10.5 | 8.5 | 25800 | 20800 | 80.62% | 1.76 | 18900 | R-410A
211241104 | 2.1 | Yes | Yes | HEIL | HRCU-A-CB (Split System: Heat Pump with Remote Outdoor Unit-Air-Source) | Centrally-Ducted | DLCURAH24ABK | EA*4X25L17A* | *80ES(N,L)0901714A* | 25200 | 17 | 10.5 | 8.5 | 25800 | 20800 | 80.62% | 1.76 | 18900 | R-410A
211241105 | 2.1 | Yes | Yes | KEEPRITE | HRCU-A-CB (Split System: Heat Pump with Remote Outdoor Unit-Air-Source) | Centrally-Ducted | DLCURAH24ABK | EA*4X25L17A* | *80ES(N,L)0901714A* | 25200 | 17 | 10.5 | 8.5 | 25800 | 20800 | 80.62% | 1.76 | 18900 | R-410A
211241106 | 2.1 | Yes | Yes | SMART COMFORT | HRCU-A-CB (Split System: Heat Pump with Remote Outdoor Unit-Air-Source) | Centrally-Ducted | DLCURAH24ABK | EA*4X25L17A* | *80ES(N,L)0901714A* | 25200 | 17 | 10.5 | 8.5 | 25800 | 20800 | 80.62% | 1.76 | 18900 | R-410A
211241107 | 2.1 | Yes | Yes | TEMPSTAR | HRCU-A-CB (Split System: Heat Pump with Remote Outdoor Unit-Air-Source) | Centrally-Ducted | DLCURAH24ABK | EA*4X25L17A* | *80ES(N,L)0901714A* | 25200 | 17 | 10.5 | 8.5 | 25800 | 20800 | 80.62% | 1.76 | 18900 | R-410A
211241108 | 2.1 | Yes | Yes | GRANDAIRE | HRCU-A-CB (Split System: Heat Pump with Remote Outdoor Unit-Air-Source) | Centrally-Ducted | WDLCURAH24ABK | WLA*254BA* | WFEL090B042B* | 25200 | 17 | 10.5 | 8.5 | 25800 | 20800 | 80.62% | 1.76 | 18900 | R-410A
211241109 | 2.1 | Yes | Yes | GRANDAIRE | HRCU-A-CB (Split System: Heat Pump with Remote Outdoor Unit-Air-Source) | Centrally-Ducted | WDLCURAH24ABK | WLA*254BA* | WFER090B042A* | 25200 | 17 | 10.5 | 8.5 | 25800 | 20800 | 80.62% | 1.76 | 18900 | R-410A
211241110 | 2 | Yes | No | BRYANT HEATING AND COOLING SYSTEMS | HRCU-A-CB (Split System: Heat Pump with Remote Outdoor Unit-Air-Source) | Centrally-Ducted | 38MURAQ24AB3* | CAP**2517AL* | 912SD36060E14*** | 24000 | 17 | 10 | 8.1 | 25000 | 21800 | 87.2% | 1.82 | 18500 | R-410A
211241111 | 2 | Yes | No | PAYNE HEATING AND COOLING | HRCU-A-CB (Split System: Heat Pump with Remote Outdoor Unit-Air-Source) | Centrally-Ducted | 38MURAQ24AB3* | CAP**2517AL* | PG92ESAA36060A** | 24000 | 17 | 10 | 8.1 | 25000 | 21800 | 87.2% | 1.82 | 18500 | R-410A
211241112 | 2 | Yes | No | AIRQUEST | HRCU-A-CB (Split System: Heat Pump with Remote Outdoor Unit-Air-Source) | Centrally-Ducted | DLCURAH24ABK | EA*4X25L17A* | *92ESN0601412A* | 24000 | 17 | 10 | 8.1 | 25000 | 21800 | 87.2% | 1.82 | 18500 | R-410A
211241113 | 2 | Yes | No | ARCOAIRE | HRCU-A-CB (Split System: Heat Pump with Remote Outdoor Unit-Air-Source) | Centrally-Ducted | DLCURAH24ABK | EA*4X25L17A* | *92ESN0601412A* | 24000 | 17 | 10 | 8.1 | 25000 | 21800 | 87.2% | 1.82 | 18500 | R-410A
211241114 | 2 | Yes | No | COMFORTMAKER | HRCU-A-CB (Split System: Heat Pump with Remote Outdoor Unit-Air-Source) | Centrally-Ducted | DLCURAH24ABK | EA*4X25L17A* | *92ESN0601412A* | 24000 | 17 | 10 | 8.1 | 25000 | 21800 | 87.2% | 1.82 | 18500 | R-410A
211241115 | 2 | Yes | No | DAY & NIGHT | HRCU-A-CB (Split System: Heat Pump with Remote Outdoor Unit-Air-Source) | Centrally-Ducted | DLCURAH24ABK | EA*4X25L17A* | *92ESN0601412A* | 24000 | 17 | 10 | 8.1 | 25000 | 21800 | 87.2% | 1.82 | 18500 | R-410A
211241116 | 2 | Yes | No | HEIL | HRCU-A-CB (Split System: Heat Pump with Remote Outdoor Unit-Air-Source) | Centrally-Ducted | DLCURAH24ABK | EA*4X25L17A* | *92ESN0601412A* | 24000 | 17 | 10 | 8.1 | 25000 | 21800 | 87.2% | 1.82 | 18500 | R-410A
211241117 | 2 | Yes | No | KEEPRITE | HRCU-A-CB (Split System: Heat Pump with Remote Outdoor Unit-Air-Source) | Centrally-Ducted | DLCURAH24ABK | EA*4X25L17A* | *92ESN0601412A* | 24000 | 17 | 10 | 8.1 | 25000 | 21800 | 87.2% | 1.82 | 18500 | R-410A
211241118 | 2 | Yes | No | SMART COMFORT | HRCU-A-CB (Split System: Heat Pump with Remote Outdoor Unit-Air-Source) | Centrally-Ducted | DLCURAH24ABK | EA*4X25L17A* | *92ESN0601412A* | 24000 | 17 | 10 | 8.1 | 25000 | 21800 | 87.2% | 1.82 | 18500 | R-410A
211241119 | 2 | Yes | No | TEMPSTAR | HRCU-A-CB (Split System: Heat Pump with Remote Outdoor Unit-Air-Source) | Centrally-Ducted | DLCURAH24ABK | EA*4X25L17A* | *92ESN0601412A* | 24000 | 17 | 10 | 8.1 | 25000 | 21800 | 87.2% | 1.82 | 18500 | R-410A
211241120 | 2 | Yes | No | GRANDAIRE | HRCU-A-CB (Split System: Heat Pump with Remote Outdoor Unit-Air-Source) | Centrally-Ducted | WDLCURAH24ABK | WLA*254BA* | WFAX060A036A* | 24000 | 17 | 10 | 8.1 | 25000 | 21800 | 87.2% | 1.82 | 18500 | R-410A
211241121 | 2.08 | Yes | Yes | BRYANT HEATING AND COOLING SYSTEMS | HRCU-A-CB (Split System: Heat Pump with Remote Outdoor Unit-Air-Source) | Centrally-Ducted | 38MURAQ24AB3* | CAP**2517AL* | 912SD42060E17*** | 25000 | 17 | 10.5 | 8.5 | 25600 | 21000 | 82.03% | 1.78 | 18800 | R-410A
211241122 | 2.08 | Yes | Yes | PAYNE HEATING AND COOLING | HRCU-A-CB (Split System: Heat Pump with Remote Outdoor Unit-Air-Source) | Centrally-Ducted | 38MURAQ24AB3* | CAP**2517AL* | PG92ESAA42060B** | 25000 | 17 | 10.5 | 8.5 | 25600 | 21000 | 82.03% | 1.78 | 18800 | R-410A
211241123 | 2.08 | Yes | Yes | AIRQUEST | HRCU-A-CB (Split System: Heat Pump with Remote Outdoor Unit-Air-Source) | Centrally-Ducted | DLCURAH24ABK | EA*4X25L17A* | *92ESN0601714A* | 25000 | 17 | 10.5 | 8.5 | 25600 | 21000 | 82.03% | 1.78 | 18800 | R-410A
211241124 | 2.08 | Yes | Yes | ARCOAIRE | HRCU-A-CB (Split System: Heat Pump with Remote Outdoor Unit-Air-Source) | Centrally-Ducted | DLCURAH24ABK | EA*4X25L17A* | *92ESN0601714A* | 25000 | 17 | 10.5 | 8.5 | 25600 | 21000 | 82.03% | 1.78 | 18800 | R-410A
211241125 | 2.08 | Yes | Yes | COMFORTMAKER | HRCU-A-CB (Split System: Heat Pump with Remote Outdoor Unit-Air-Source) | Centrally-Ducted | DLCURAH24ABK | EA*4X25L17A* | *92ESN0601714A* | 25000 | 17 | 10.5 | 8.5 | 25600 | 21000 | 82.03% | 1.78 | 18800 | R-410A
211241126 | 2.08 | Yes | Yes | DAY & NIGHT | HRCU-A-CB (Split System: Heat Pump with Remote Outdoor Unit-Air-Source) | Centrally-Ducted | DLCURAH24ABK | EA*4X25L17A* | *92ESN0601714A* | 25000 | 17 | 10.5 | 8.5 | 25600 | 21000 | 82.03% | 1.78 | 18800 | R-410A
211241127 | 2.08 | Yes | Yes | HEIL | HRCU-A-CB (Split System: Heat Pump with Remote Outdoor Unit-Air-Source) | Centrally-Ducted | DLCURAH24ABK | EA*4X25L17A* | *92ESN0601714A* | 25000 | 17 | 10.5 | 8.5 | 25600 | 21000 | 82.03% | 1.78 | 18800 | R-410A
211241128 | 2.08 | Yes | Yes | KEEPRITE | HRCU-A-CB (Split System: Heat Pump with Remote Outdoor Unit-Air-Source) | Centrally-Ducted | DLCURAH24ABK | EA*4X25L17A* | *92ESN0601714A* | 25000 | 17 | 10.5 | 8.5 | 25600 | 21000 | 82.03% | 1.78 | 18800 | R-410A
211241129 | 2.08 | Yes | Yes | SMART COMFORT | HRCU-A-CB (Split System: Heat Pump with Remote Outdoor Unit-Air-Source) | Centrally-Ducted | DLCURAH24ABK | EA*4X25L17A* | *92ESN0601714A* | 25000 | 17 | 10.5 | 8.5 | 25600 | 21000 | 82.03% | 1.78 | 18800 | R-410A
211241130 | 2.08 | Yes | Yes | TEMPSTAR | HRCU-A-CB (Split System: Heat Pump with Remote Outdoor Unit-Air-Source) | Centrally-Ducted | DLCURAH24ABK | EA*4X25L17A* | *92ESN0601714A* | 25000 | 17 | 10.5 | 8.5 | 25600 | 21000 | 82.03% | 1.78 | 18800 | R-410A
211241131 | 2.08 | Yes | Yes | GRANDAIRE | HRCU-A-CB (Split System: Heat Pump with Remote Outdoor Unit-Air-Source) | Centrally-Ducted | WDLCURAH24ABK | WLA*254BA* | WFAX060B042A* | 25000 | 17 | 10.5 | 8.5 | 25600 | 21000 | 82.03% | 1.78 | 18800 | R-410A
211241132 | 2.08 | Yes | Yes | BRYANT HEATING AND COOLING SYSTEMS | HRCU-A-CB (Split System: Heat Pump with Remote Outdoor Unit-Air-Source) | Centrally-Ducted | 38MURAQ24AB3* | CAP**2517AL* | 912SD48080E17*** | 25000 | 17.5 | 10.5 | 8.5 | 25600 | 21000 | 82.03% | 1.78 | 18800 | R-410A
211241133 | 2.08 | Yes | Yes | PAYNE HEATING AND COOLING | HRCU-A-CB (Split System: Heat Pump with Remote Outdoor Unit-Air-Source) | Centrally-Ducted | 38MURAQ24AB3* | CAP**2517AL* | PG92ESAA48080B** | 25000 | 17.5 | 10.5 | 8.5 | 25600 | 21000 | 82.03% | 1.78 | 18800 | R-410A
211241134 | 2.08 | Yes | Yes | AIRQUEST | HRCU-A-CB (Split System: Heat Pump with Remote Outdoor Unit-Air-Source) | Centrally-Ducted | DLCURAH24ABK | EA*4X25L17A* | *92ESN0801716A* | 25000 | 17.5 | 10.5 | 8.5 | 25600 | 21000 | 82.03% | 1.78 | 18800 | R-410A
211241135 | 2.08 | Yes | Yes | ARCOAIRE | HRCU-A-CB (Split System: Heat Pump with Remote Outdoor Unit-Air-Source) | Centrally-Ducted | DLCURAH24ABK | EA*4X25L17A* | *92ESN0801716A* | 25000 | 17.5 | 10.5 | 8.5 | 25600 | 21000 | 82.03% | 1.78 | 18800 | R-410A
211241136 | 2.08 | Yes | Yes | COMFORTMAKER | HRCU-A-CB (Split System: Heat Pump with Remote Outdoor Unit-Air-Source) | Centrally-Ducted | DLCURAH24ABK | EA*4X25L17A* | *92ESN0801716A* | 25000 | 17.5 | 10.5 | 8.5 | 25600 | 21000 | 82.03% | 1.78 | 18800 | R-410A
211241137 | 2.08 | Yes | Yes | DAY & NIGHT | HRCU-A-CB (Split System: Heat Pump with Remote Outdoor Unit-Air-Source) | Centrally-Ducted | DLCURAH24ABK | EA*4X25L17A* | *92ESN0801716A* | 25000 | 17.5 | 10.5 | 8.5 | 25600 | 21000 | 82.03% | 1.78 | 18800 | R-410A
211241138 | 2.08 | Yes | Yes | HEIL | HRCU-A-CB (Split System: Heat Pump with Remote Outdoor Unit-Air-Source) | Centrally-Ducted | DLCURAH24ABK | EA*4X25L17A* | *92ESN0801716A* | 25000 | 17.5 | 10.5 | 8.5 | 25600 | 21000 | 82.03% | 1.78 | 18800 | R-410A
211241139 | 2.08 | Yes | Yes | KEEPRITE | HRCU-A-CB (Split System: Heat Pump with Remote Outdoor Unit-Air-Source) | Centrally-Ducted | DLCURAH24ABK | EA*4X25L17A* | *92ESN0801716A* | 25000 | 17.5 | 10.5 | 8.5 | 25600 | 21000 | 82.03% | 1.78 | 18800 | R-410A
211241140 | 2.08 | Yes | Yes | SMART COMFORT | HRCU-A-CB (Split System: Heat Pump with Remote Outdoor Unit-Air-Source) | Centrally-Ducted | DLCURAH24ABK | EA*4X25L17A* | *92ESN0801716A* | 25000 | 17.5 | 10.5 | 8.5 | 25600 | 21000 | 82.03% | 1.78 | 18800 | R-410A
211241141 | 2.08 | Yes | Yes | TEMPSTAR | HRCU-A-CB (Split System: Heat Pump with Remote Outdoor Unit-Air-Source) | Centrally-Ducted | DLCURAH24ABK | EA*4X25L17A* | *92ESN0801716A* | 25000 | 17.5 | 10.5 | 8.5 | 25600 | 21000 | 82.03% | 1.78 | 18800 | R-410A
211241142 | 2.08 | Yes | Yes | GRANDAIRE | HRCU-A-CB (Split System: Heat Pump with Remote Outdoor Unit-Air-Source) | Centrally-Ducted | WDLCURAH24ABK | WLA*254BA* | WFAX080B048A* | 25000 | 17.5 | 10.5 | 8.5 | 25600 | 21000 | 82.03% | 1.78 | 18800 | R-410A
211241165 | 2.07 | Yes | No | BRYANT HEATING AND COOLING SYSTEMS | HRCU-A-CB (Split System: Heat Pump with Remote Outdoor Unit-Air-Source) | Centrally-Ducted | 38MURAQ24AB3* | CAP**2517AL* | 912SD30040E14*** | 24800 | 15.5 | 10 | 8.5 | 26000 | 21200 | 81.54% | 1.76 | 19100 | R-410A
211241166 | 2.07 | Yes | No | PAYNE HEATING AND COOLING | HRCU-A-CB (Split System: Heat Pump with Remote Outdoor Unit-Air-Source) | Centrally-Ducted | 38MURAQ24AB3* | CAP**2517AL* | PG92ESAA30040A** | 24800 | 15.5 | 10 | 8.5 | 26000 | 21200 | 81.54% | 1.76 | 19100 | R-410A
211241167 | 2.07 | Yes | No | AIRQUEST | HRCU-A-CB (Split System: Heat Pump with Remote Outdoor Unit-Air-Source) | Centrally-Ducted | DLCURAH24ABK | EA*4X25L17A* | *92ESN0401410A* | 24800 | 15.5 | 10 | 8.5 | 26000 | 21200 | 81.54% | 1.76 | 19100 | R-410A
211241168 | 2.07 | Yes | No | ARCOAIRE | HRCU-A-CB (Split System: Heat Pump with Remote Outdoor Unit-Air-Source) | Centrally-Ducted | DLCURAH24ABK | EA*4X25L17A* | *92ESN0401410A* | 24800 | 15.5 | 10 | 8.5 | 26000 | 21200 | 81.54% | 1.76 | 19100 | R-410A
211241169 | 2.07 | Yes | No | COMFORTMAKER | HRCU-A-CB (Split System: Heat Pump with Remote Outdoor Unit-Air-Source) | Centrally-Ducted | DLCURAH24ABK | EA*4X25L17A* | *92ESN0401410A* | 24800 | 15.5 | 10 | 8.5 | 26000 | 21200 | 81.54% | 1.76 | 19100 | R-410A
211241170 | 2.07 | Yes | No | DAY & NIGHT | HRCU-A-CB (Split System: Heat Pump with Remote Outdoor Unit-Air-Source) | Centrally-Ducted | DLCURAH24ABK | EA*4X25L17A* | *92ESN0401410A* | 24800 | 15.5 | 10 | 8.5 | 26000 | 21200 | 81.54% | 1.76 | 19100 | R-410A
211241171 | 2.07 | Yes | No | HEIL | HRCU-A-CB (Split System: Heat Pump with Remote Outdoor Unit-Air-Source) | Centrally-Ducted | DLCURAH24ABK | EA*4X25L17A* | *92ESN0401410A* | 24800 | 15.5 | 10 | 8.5 | 26000 | 21200 | 81.54% | 1.76 | 19100 | R-410A
211241172 | 2.07 | Yes | No | KEEPRITE | HRCU-A-CB (Split System: Heat Pump with Remote Outdoor Unit-Air-Source) | Centrally-Ducted | DLCURAH24ABK | EA*4X25L17A* | *92ESN0401410A* | 24800 | 15.5 | 10 | 8.5 | 26000 | 21200 | 81.54% | 1.76 | 19100 | R-410A
211241173 | 2.07 | Yes | No | SMART COMFORT | HRCU-A-CB (Split System: Heat Pump with Remote Outdoor Unit-Air-Source) | Centrally-Ducted | DLCURAH24ABK | EA*4X25L17A* | *92ESN0401410A* | 24800 | 15.5 | 10 | 8.5 | 26000 | 21200 | 81.54% | 1.76 | 19100 | R-410A
211241174 | 2.07 | Yes | No | TEMPSTAR | HRCU-A-CB (Split System: Heat Pump with Remote Outdoor Unit-Air-Source) | Centrally-Ducted | DLCURAH24ABK | EA*4X25L17A* | *92ESN0401410A* | 24800 | 15.5 | 10 | 8.5 | 26000 | 21200 | 81.54% | 1.76 | 19100 | R-410A
211241175 | 2.07 | Yes | No | GRANDAIRE | HRCU-A-CB (Split System: Heat Pump with Remote Outdoor Unit-Air-Source) | Centrally-Ducted | WDLCURAH24ABK | WLA*254BA* | WFAX040A030A* | 24800 | 15.5 | 10 | 8.5 | 26000 | 21200 | 81.54% | 1.76 | 19100 | R-410A
211241176 | 2.02 | Yes | No | BRYANT HEATING AND COOLING SYSTEMS | HRCU-A-CB (Split System: Heat Pump with Remote Outdoor Unit-Air-Source) | Centrally-Ducted | 38MURAQ24AB3* | CAP**2517AL* | 912SD36040E17*** | 24200 | 16 | 10 | 8.1 | 25400 | 21600 | 85.04% | 1.78 | 18800 | R-410A
211241177 | 2.02 | Yes | No | PAYNE HEATING AND COOLING | HRCU-A-CB (Split System: Heat Pump with Remote Outdoor Unit-Air-Source) | Centrally-Ducted | 38MURAQ24AB3* | CAP**2517AL* | PG92ESAA36040B** | 24200 | 16 | 10 | 8.1 | 25400 | 21600 | 85.04% | 1.78 | 18800 | R-410A
211241178 | 2.02 | Yes | No | AIRQUEST | HRCU-A-CB (Split System: Heat Pump with Remote Outdoor Unit-Air-Source) | Centrally-Ducted | DLCURAH24ABK | EA*4X25L17A* | *92ESN0401712A* | 24200 | 16 | 10 | 8.1 | 25400 | 21600 | 85.04% | 1.78 | 18800 | R-410A
211241179 | 2.02 | Yes | No | ARCOAIRE | HRCU-A-CB (Split System: Heat Pump with Remote Outdoor Unit-Air-Source) | Centrally-Ducted | DLCURAH24ABK | EA*4X25L17A* | *92ESN0401712A* | 24200 | 16 | 10 | 8.1 | 25400 | 21600 | 85.04% | 1.78 | 18800 | R-410A
211241180 | 2.02 | Yes | No | COMFORTMAKER | HRCU-A-CB (Split System: Heat Pump with Remote Outdoor Unit-Air-Source) | Centrally-Ducted | DLCURAH24ABK | EA*4X25L17A* | *92ESN0401712A* | 24200 | 16 | 10 | 8.1 | 25400 | 21600 | 85.04% | 1.78 | 18800 | R-410A
211241181 | 2.02 | Yes | No | DAY & NIGHT | HRCU-A-CB (Split System: Heat Pump with Remote Outdoor Unit-Air-Source) | Centrally-Ducted | DLCURAH24ABK | EA*4X25L17A* | *92ESN0401712A* | 24200 | 16 | 10 | 8.1 | 25400 | 21600 | 85.04% | 1.78 | 18800 | R-410A
211241182 | 2.02 | Yes | No | HEIL | HRCU-A-CB (Split System: Heat Pump with Remote Outdoor Unit-Air-Source) | Centrally-Ducted | DLCURAH24ABK | EA*4X25L17A* | *92ESN0401712A* | 24200 | 16 | 10 | 8.1 | 25400 | 21600 | 85.04% | 1.78 | 18800 | R-410A
211241183 | 2.02 | Yes | No | KEEPRITE | HRCU-A-CB (Split System: Heat Pump with Remote Outdoor Unit-Air-Source) | Centrally-Ducted | DLCURAH24ABK | EA*4X25L17A* | *92ESN0401712A* | 24200 | 16 | 10 | 8.1 | 25400 | 21600 | 85.04% | 1.78 | 18800 | R-410A
211241184 | 2.02 | Yes | No | SMART COMFORT | HRCU-A-CB (Split System: Heat Pump with Remote Outdoor Unit-Air-Source) | Centrally-Ducted | DLCURAH24ABK | EA*4X25L17A* | *92ESN0401712A* | 24200 | 16 | 10 | 8.1 | 25400 | 21600 | 85.04% | 1.78 | 18800 | R-410A
211241185 | 2.02 | Yes | No | TEMPSTAR | HRCU-A-CB (Split System: Heat Pump with Remote Outdoor Unit-Air-Source) | Centrally-Ducted | DLCURAH24ABK | EA*4X25L17A* | *92ESN0401712A* | 24200 | 16 | 10 | 8.1 | 25400 | 21600 | 85.04% | 1.78 | 18800 | R-410A
211241186 | 2.02 | Yes | No | GRANDAIRE | HRCU-A-CB (Split System: Heat Pump with Remote Outdoor Unit-Air-Source) | Centrally-Ducted | WDLCURAH24ABK | WLA*254BA* | WFAX040B036A* | 24200 | 16 | 10 | 8.1 | 25400 | 21600 | 85.04% | 1.78 | 18800 | R-410A
211241187 | 2.08 | Yes | Yes | BRYANT HEATING AND COOLING SYSTEMS | HRCU-A-CB (Split System: Heat Pump with Remote Outdoor Unit-Air-Source) | Centrally-Ducted | 38MURAQ24AB3* | CAP**2517AL* | 8(0,1)*SA36070E14*** | 25000 | 17 | 10.5 | 8.5 | 25600 | 21000 | 82.03% | 1.78 | 18900 | R-410A
211241188 | 2.08 | Yes | Yes | PAYNE HEATING AND COOLING | HRCU-A-CB (Split System: Heat Pump with Remote Outdoor Unit-Air-Source) | Centrally-Ducted | 38MURAQ24AB3* | CAP**2517AL* | PG80ES(A,L)A36070A** | 25000 | 17 | 10.5 | 8.5 | 25600 | 21000 | 82.03% | 1.78 | 18900 | R-410A
211241189 | 2.08 | Yes | Yes | AIRQUEST | HRCU-A-CB (Split System: Heat Pump with Remote Outdoor Unit-Air-Source) | Centrally-Ducted | DLCURAH24ABK | EA*4X25L17A* | *80ES(N,L)0701412A* | 25000 | 17 | 10.5 | 8.5 | 25600 | 21000 | 82.03% | 1.78 | 18900 | R-410A
211241190 | 2.08 | Yes | Yes | ARCOAIRE | HRCU-A-CB (Split System: Heat Pump with Remote Outdoor Unit-Air-Source) | Centrally-Ducted | DLCURAH24ABK | EA*4X25L17A* | *80ES(N,L)0701412A* | 25000 | 17 | 10.5 | 8.5 | 25600 | 21000 | 82.03% | 1.78 | 18900 | R-410A
211241191 | 2.08 | Yes | Yes | COMFORTMAKER | HRCU-A-CB (Split System: Heat Pump with Remote Outdoor Unit-Air-Source) | Centrally-Ducted | DLCURAH24ABK | EA*4X25L17A* | *80ES(N,L)0701412A* | 25000 | 17 | 10.5 | 8.5 | 25600 | 21000 | 82.03% | 1.78 | 18900 | R-410A
211241192 | 2.08 | Yes | Yes | DAY & NIGHT | HRCU-A-CB (Split System: Heat Pump with Remote Outdoor Unit-Air-Source) | Centrally-Ducted | DLCURAH24ABK | EA*4X25L17A* | *80ES(N,L)0701412A* | 25000 | 17 | 10.5 | 8.5 | 25600 | 21000 | 82.03% | 1.78 | 18900 | R-410A
211241193 | 2.08 | Yes | Yes | HEIL | HRCU-A-CB (Split System: Heat Pump with Remote Outdoor Unit-Air-Source) | Centrally-Ducted | DLCURAH24ABK | EA*4X25L17A* | *80ES(N,L)0701412A* | 25000 | 17 | 10.5 | 8.5 | 25600 | 21000 | 82.03% | 1.78 | 18900 | R-410A
211241194 | 2.08 | Yes | Yes | KEEPRITE | HRCU-A-CB (Split System: Heat Pump with Remote Outdoor Unit-Air-Source) | Centrally-Ducted | DLCURAH24ABK | EA*4X25L17A* | *80ES(N,L)0701412A* | 25000 | 17 | 10.5 | 8.5 | 25600 | 21000 | 82.03% | 1.78 | 18900 | R-410A
211241195 | 2.08 | Yes | Yes | SMART COMFORT | HRCU-A-CB (Split System: Heat Pump with Remote Outdoor Unit-Air-Source) | Centrally-Ducted | DLCURAH24ABK | EA*4X25L17A* | *80ES(N,L)0701412A* | 25000 | 17 | 10.5 | 8.5 | 25600 | 21000 | 82.03% | 1.78 | 18900 | R-410A
211241196 | 2.08 | Yes | Yes | TEMPSTAR | HRCU-A-CB (Split System: Heat Pump with Remote Outdoor Unit-Air-Source) | Centrally-Ducted | DLCURAH24ABK | EA*4X25L17A* | *80ES(N,L)0701412A* | 25000 | 17 | 10.5 | 8.5 | 25600 | 21000 | 82.03% | 1.78 | 18900 | R-410A
211241197 | 2.08 | Yes | Yes | GRANDAIRE | HRCU-A-CB (Split System: Heat Pump with Remote Outdoor Unit-Air-Source) | Centrally-Ducted | WDLCURAH24ABK | WLA*254BA* | WFEL070A036B* | 25000 | 17 | 10.5 | 8.5 | 25600 | 21000 | 82.03% | 1.78 | 18900 | R-410A
211241198 | 2.08 | Yes | Yes | GRANDAIRE | HRCU-A-CB (Split System: Heat Pump with Remote Outdoor Unit-Air-Source) | Centrally-Ducted | WDLCURAH24ABK | WLA*254BA* | WFER070A036A* | 25000 | 17 | 10.5 | 8.5 | 25600 | 21000 | 82.03% | 1.78 | 18900 | R-410A
211241199 | 2.13 | Yes | Yes | BRYANT HEATING AND COOLING SYSTEMS | HRCU-A-CB (Split System: Heat Pump with Remote Outdoor Unit-Air-Source) | Centrally-Ducted | 38MURAQ24AB3* | CAP**2517AL* | 83*SA48060E17*** | 25600 | 17 | 10.5 | 8.5 | 26000 | 20600 | 79.23% | 1.76 | 19100 | R-410A
211241200 | 2.13 | Yes | Yes | PAYNE HEATING AND COOLING | HRCU-A-CB (Split System: Heat Pump with Remote Outdoor Unit-Air-Source) | Centrally-Ducted | 38MURAQ24AB3* | CAP**2517AL* | PG80ESUA48060B** | 25600 | 17 | 10.5 | 8.5 | 26000 | 20600 | 79.23% | 1.76 | 19100 | R-410A
211241201 | 2.13 | Yes | Yes | AIRQUEST | HRCU-A-CB (Split System: Heat Pump with Remote Outdoor Unit-Air-Source) | Centrally-Ducted | DLCURAH24ABK | EA*4X25L17A* | *80ESU0601716A | 25600 | 17 | 10.5 | 8.5 | 26000 | 20600 | 79.23% | 1.76 | 19100 | R-410A
211241202 | 2.13 | Yes | Yes | ARCOAIRE | HRCU-A-CB (Split System: Heat Pump with Remote Outdoor Unit-Air-Source) | Centrally-Ducted | DLCURAH24ABK | EA*4X25L17A* | *80ESU0601716A | 25600 | 17 | 10.5 | 8.5 | 26000 | 20600 | 79.23% | 1.76 | 19100 | R-410A
211241203 | 2.13 | Yes | Yes | COMFORTMAKER | HRCU-A-CB (Split System: Heat Pump with Remote Outdoor Unit-Air-Source) | Centrally-Ducted | DLCURAH24ABK | EA*4X25L17A* | *80ESU0601716A | 25600 | 17 | 10.5 | 8.5 | 26000 | 20600 | 79.23% | 1.76 | 19100 | R-410A
211241204 | 2.13 | Yes | Yes | DAY & NIGHT | HRCU-A-CB (Split System: Heat Pump with Remote Outdoor Unit-Air-Source) | Centrally-Ducted | DLCURAH24ABK | EA*4X25L17A* | *80ESU0601716A | 25600 | 17 | 10.5 | 8.5 | 26000 | 20600 | 79.23% | 1.76 | 19100 | R-410A
211241205 | 2.13 | Yes | Yes | HEIL | HRCU-A-CB (Split System: Heat Pump with Remote Outdoor Unit-Air-Source) | Centrally-Ducted | DLCURAH24ABK | EA*4X25L17A* | *80ESU0601716A | 25600 | 17 | 10.5 | 8.5 | 26000 | 20600 | 79.23% | 1.76 | 19100 | R-410A
211241206 | 2.13 | Yes | Yes | KEEPRITE | HRCU-A-CB (Split System: Heat Pump with Remote Outdoor Unit-Air-Source) | Centrally-Ducted | DLCURAH24ABK | EA*4X25L17A* | *80ESU0601716A | 25600 | 17 | 10.5 | 8.5 | 26000 | 20600 | 79.23% | 1.76 | 19100 | R-410A
211241207 | 2.13 | Yes | Yes | SMART COMFORT | HRCU-A-CB (Split System: Heat Pump with Remote Outdoor Unit-Air-Source) | Centrally-Ducted | DLCURAH24ABK | EA*4X25L17A* | *80ESU0601716A | 25600 | 17 | 10.5 | 8.5 | 26000 | 20600 | 79.23% | 1.76 | 19100 | R-410A
211241208 | 2.13 | Yes | Yes | TEMPSTAR | HRCU-A-CB (Split System: Heat Pump with Remote Outdoor Unit-Air-Source) | Centrally-Ducted | DLCURAH24ABK | EA*4X25L17A* | *80ESU0601716A | 25600 | 17 | 10.5 | 8.5 | 26000 | 20600 | 79.23% | 1.76 | 19100 | R-410A
211241209 | 2.13 | Yes | Yes | GRANDAIRE | HRCU-A-CB (Split System: Heat Pump with Remote Outdoor Unit-Air-Source) | Centrally-Ducted | WDLCURAH24ABK | WLA*254BA* | WFEU060B048A* | 25600 | 17 | 10.5 | 8.5 | 26000 | 20600 | 79.23% | 1.76 | 19100 | R-410A
211241210 | 2.02 | Yes | Yes | BRYANT HEATING AND COOLING SYSTEMS | HRCU-A-CB (Split System: Heat Pump with Remote Outdoor Unit-Air-Source) | Centrally-Ducted | 38MURAQ24AB3* | CAP**2517AL* | OVMAAB036098 | 24200 | 17 | 10 | 8.5 | 25200 | 21600 | 85.71% | 1.8 | 18600 | R-410A
211241211 | 2.02 | Yes | Yes | AIRQUEST | HRCU-A-CB (Split System: Heat Pump with Remote Outdoor Unit-Air-Source) | Centrally-Ducted | DLCURAH24ABK | EA*4X25L17A* | OMV098J12* | 24200 | 17 | 10 | 8.5 | 25200 | 21600 | 85.71% | 1.8 | 18600 | R-410A
211241212 | 2.02 | Yes | Yes | ARCOAIRE | HRCU-A-CB (Split System: Heat Pump with Remote Outdoor Unit-Air-Source) | Centrally-Ducted | DLCURAH24ABK | EA*4X25L17A* | OMV098J12* | 24200 | 17 | 10 | 8.5 | 25200 | 21600 | 85.71% | 1.8 | 18600 | R-410A
211241213 | 2.02 | Yes | Yes | COMFORTMAKER | HRCU-A-CB (Split System: Heat Pump with Remote Outdoor Unit-Air-Source) | Centrally-Ducted | DLCURAH24ABK | EA*4X25L17A* | OMV098J12* | 24200 | 17 | 10 | 8.5 | 25200 | 21600 | 85.71% | 1.8 | 18600 | R-410A
211241214 | 2.02 | Yes | Yes | DAY & NIGHT | HRCU-A-CB (Split System: Heat Pump with Remote Outdoor Unit-Air-Source) | Centrally-Ducted | DLCURAH24ABK | EA*4X25L17A* | OMV098J12* | 24200 | 17 | 10 | 8.5 | 25200 | 21600 | 85.71% | 1.8 | 18600 | R-410A
211241215 | 2.02 | Yes | Yes | HEIL | HRCU-A-CB (Split System: Heat Pump with Remote Outdoor Unit-Air-Source) | Centrally-Ducted | DLCURAH24ABK | EA*4X25L17A* | OMV098J12* | 24200 | 17 | 10 | 8.5 | 25200 | 21600 | 85.71% | 1.8 | 18600 | R-410A
211241216 | 2.02 | Yes | Yes | KEEPRITE | HRCU-A-CB (Split System: Heat Pump with Remote Outdoor Unit-Air-Source) | Centrally-Ducted | DLCURAH24ABK | EA*4X25L17A* | OMV098J12* | 24200 | 17 | 10 | 8.5 | 25200 | 21600 | 85.71% | 1.8 | 18600 | R-410A
211241217 | 2.02 | Yes | Yes | SMART COMFORT | HRCU-A-CB (Split System: Heat Pump with Remote Outdoor Unit-Air-Source) | Centrally-Ducted | DLCURAH24ABK | EA*4X25L17A* | OMV098J12* | 24200 | 17 | 10 | 8.5 | 25200 | 21600 | 85.71% | 1.8 | 18600 | R-410A
211241218 | 2.02 | Yes | Yes | TEMPSTAR | HRCU-A-CB (Split System: Heat Pump with Remote Outdoor Unit-Air-Source) | Centrally-Ducted | DLCURAH24ABK | EA*4X25L17A* | OMV098J12* | 24200 | 17 | 10 | 8.5 | 25200 | 21600 | 85.71% | 1.8 | 18600 | R-410A
211241219 | 2 | Yes | No | BRYANT HEATING AND COOLING SYSTEMS | HRCU-A-CB (Split System: Heat Pump with Remote Outdoor Unit-Air-Source) | Centrally-Ducted | 38MURAQ24AB3* | CAP**2517AL* | OVLAAB036098 | 24000 | 16.5 | 10 | 8.1 | 25000 | 21800 | 87.2% | 1.82 | 18600 | R-410A
211241220 | 2 | Yes | No | AIRQUEST | HRCU-A-CB (Split System: Heat Pump with Remote Outdoor Unit-Air-Source) | Centrally-Ducted | DLCURAH24ABK | EA*4X25L17A* | OLV098A12* | 24000 | 16.5 | 10 | 8.1 | 25000 | 21800 | 87.2% | 1.82 | 18600 | R-410A
211241221 | 2 | Yes | No | ARCOAIRE | HRCU-A-CB (Split System: Heat Pump with Remote Outdoor Unit-Air-Source) | Centrally-Ducted | DLCURAH24ABK | EA*4X25L17A* | OLV098A12* | 24000 | 16.5 | 10 | 8.1 | 25000 | 21800 | 87.2% | 1.82 | 18600 | R-410A
211241222 | 2 | Yes | No | COMFORTMAKER | HRCU-A-CB (Split System: Heat Pump with Remote Outdoor Unit-Air-Source) | Centrally-Ducted | DLCURAH24ABK | EA*4X25L17A* | OLV098A12* | 24000 | 16.5 | 10 | 8.1 | 25000 | 21800 | 87.2% | 1.82 | 18600 | R-410A
211241223 | 2 | Yes | No | DAY & NIGHT | HRCU-A-CB (Split System: Heat Pump with Remote Outdoor Unit-Air-Source) | Centrally-Ducted | DLCURAH24ABK | EA*4X25L17A* | OLV098A12* | 24000 | 16.5 | 10 | 8.1 | 25000 | 21800 | 87.2% | 1.82 | 18600 | R-410A
211241224 | 2 | Yes | No | HEIL | HRCU-A-CB (Split System: Heat Pump with Remote Outdoor Unit-Air-Source) | Centrally-Ducted | DLCURAH24ABK | EA*4X25L17A* | OLV098A12* | 24000 | 16.5 | 10 | 8.1 | 25000 | 21800 | 87.2% | 1.82 | 18600 | R-410A
211241225 | 2 | Yes | No | KEEPRITE | HRCU-A-CB (Split System: Heat Pump with Remote Outdoor Unit-Air-Source) | Centrally-Ducted | DLCURAH24ABK | EA*4X25L17A* | OLV098A12* | 24000 | 16.5 | 10 | 8.1 | 25000 | 21800 | 87.2% | 1.82 | 18600 | R-410A
211241226 | 2 | Yes | No | SMART COMFORT | HRCU-A-CB (Split System: Heat Pump with Remote Outdoor Unit-Air-Source) | Centrally-Ducted | DLCURAH24ABK | EA*4X25L17A* | OLV098A12* | 24000 | 16.5 | 10 | 8.1 | 25000 | 21800 | 87.2% | 1.82 | 18600 | R-410A
211241227 | 2 | Yes | No | TEMPSTAR | HRCU-A-CB (Split System: Heat Pump with Remote Outdoor Unit-Air-Source) | Centrally-Ducted | DLCURAH24ABK | EA*4X25L17A* | OLV098A12* | 24000 | 16.5 | 10 | 8.1 | 25000 | 21800 | 87.2% | 1.82 | 18600 | R-410A
211241228 | 2.07 | Yes | Yes | BRYANT HEATING AND COOLING SYSTEMS | HRCU-A-CB (Split System: Heat Pump with Remote Outdoor Unit-Air-Source) | Centrally-Ducted | 38MURAQ24AB3* | CAP**2517AL* | OVMAAB042112 | 24800 | 16 | 10 | 8.5 | 25800 | 21200 | 82.17% | 1.76 | 19000 | R-410A
211241229 | 2.07 | Yes | Yes | AIRQUEST | HRCU-A-CB (Split System: Heat Pump with Remote Outdoor Unit-Air-Source) | Centrally-Ducted | DLCURAH24ABK | EA*4X25L17A* | OMV112K14A | 24800 | 16 | 10 | 8.5 | 25800 | 21200 | 82.17% | 1.76 | 19000 | R-410A
211241230 | 2.07 | Yes | Yes | ARCOAIRE | HRCU-A-CB (Split System: Heat Pump with Remote Outdoor Unit-Air-Source) | Centrally-Ducted | DLCURAH24ABK | EA*4X25L17A* | OMV112K14A | 24800 | 16 | 10 | 8.5 | 25800 | 21200 | 82.17% | 1.76 | 19000 | R-410A
211241231 | 2.07 | Yes | Yes | COMFORTMAKER | HRCU-A-CB (Split System: Heat Pump with Remote Outdoor Unit-Air-Source) | Centrally-Ducted | DLCURAH24ABK | EA*4X25L17A* | OMV112K14A | 24800 | 16 | 10 | 8.5 | 25800 | 21200 | 82.17% | 1.76 | 19000 | R-410A
211241232 | 2.07 | Yes | Yes | DAY & NIGHT | HRCU-A-CB (Split System: Heat Pump with Remote Outdoor Unit-Air-Source) | Centrally-Ducted | DLCURAH24ABK | EA*4X25L17A* | OMV112K14A | 24800 | 16 | 10 | 8.5 | 25800 | 21200 | 82.17% | 1.76 | 19000 | R-410A
211241233 | 2.07 | Yes | Yes | HEIL | HRCU-A-CB (Split System: Heat Pump with Remote Outdoor Unit-Air-Source) | Centrally-Ducted | DLCURAH24ABK | EA*4X25L17A* | OMV112K14A | 24800 | 16 | 10 | 8.5 | 25800 | 21200 | 82.17% | 1.76 | 19000 | R-410A
211241234 | 2.07 | Yes | Yes | KEEPRITE | HRCU-A-CB (Split System: Heat Pump with Remote Outdoor Unit-Air-Source) | Centrally-Ducted | DLCURAH24ABK | EA*4X25L17A* | OMV112K14A | 24800 | 16 | 10 | 8.5 | 25800 | 21200 | 82.17% | 1.76 | 19000 | R-410A
211241235 | 2.07 | Yes | Yes | SMART COMFORT | HRCU-A-CB (Split System: Heat Pump with Remote Outdoor Unit-Air-Source) | Centrally-Ducted | DLCURAH24ABK | EA*4X25L17A* | OMV112K14A | 24800 | 16 | 10 | 8.5 | 25800 | 21200 | 82.17% | 1.76 | 19000 | R-410A
211241236 | 2.07 | Yes | Yes | TEMPSTAR | HRCU-A-CB (Split System: Heat Pump with Remote Outdoor Unit-Air-Source) | Centrally-Ducted | DLCURAH24ABK | EA*4X25L17A* | OMV112K14A | 24800 | 16 | 10 | 8.5 | 25800 | 21200 | 82.17% | 1.76 | 19000 | R-410A
211241237 | 2.02 | Yes | Yes | BRYANT HEATING AND COOLING SYSTEMS | HRCU-A-CB (Split System: Heat Pump with Remote Outdoor Unit-Air-Source) | Centrally-Ducted | 38MURAQ24AB3* | CAP**3014AL* | 82*SA36045V14*** | 24200 | 16 | 10 | 8.5 | 26400 | 23000 | 87.12% | 1.9 | 19200 | R-410A
211241238 | 2.02 | Yes | Yes | AIRQUEST | HRCU-A-CB (Split System: Heat Pump with Remote Outdoor Unit-Air-Source) | Centrally-Ducted | DLCURAH24ABK | EA*4X30L14A* | *80VSL0451412A* | 24200 | 16 | 10 | 8.5 | 26400 | 23000 | 87.12% | 1.9 | 19200 | R-410A
211241239 | 2.02 | Yes | Yes | ARCOAIRE | HRCU-A-CB (Split System: Heat Pump with Remote Outdoor Unit-Air-Source) | Centrally-Ducted | DLCURAH24ABK | EA*4X30L14A* | *80VSL0451412A* | 24200 | 16 | 10 | 8.5 | 26400 | 23000 | 87.12% | 1.9 | 19200 | R-410A
211241240 | 2.02 | Yes | Yes | COMFORTMAKER | HRCU-A-CB (Split System: Heat Pump with Remote Outdoor Unit-Air-Source) | Centrally-Ducted | DLCURAH24ABK | EA*4X30L14A* | *80VSL0451412A* | 24200 | 16 | 10 | 8.5 | 26400 | 23000 | 87.12% | 1.9 | 19200 | R-410A
211241241 | 2.02 | Yes | Yes | DAY & NIGHT | HRCU-A-CB (Split System: Heat Pump with Remote Outdoor Unit-Air-Source) | Centrally-Ducted | DLCURAH24ABK | EA*4X30L14A* | *80VSL0451412A* | 24200 | 16 | 10 | 8.5 | 26400 | 23000 | 87.12% | 1.9 | 19200 | R-410A
211241242 | 2.02 | Yes | Yes | HEIL | HRCU-A-CB (Split System: Heat Pump with Remote Outdoor Unit-Air-Source) | Centrally-Ducted | DLCURAH24ABK | EA*4X30L14A* | *80VSL0451412A* | 24200 | 16 | 10 | 8.5 | 26400 | 23000 | 87.12% | 1.9 | 19200 | R-410A
211241243 | 2.02 | Yes | Yes | KEEPRITE | HRCU-A-CB (Split System: Heat Pump with Remote Outdoor Unit-Air-Source) | Centrally-Ducted | DLCURAH24ABK | EA*4X30L14A* | *80VSL0451412A* | 24200 | 16 | 10 | 8.5 | 26400 | 23000 | 87.12% | 1.9 | 19200 | R-410A
211241244 | 2.02 | Yes | Yes | SMART COMFORT | HRCU-A-CB (Split System: Heat Pump with Remote Outdoor Unit-Air-Source) | Centrally-Ducted | DLCURAH24ABK | EA*4X30L14A* | *80VSL0451412A* | 24200 | 16 | 10 | 8.5 | 26400 | 23000 | 87.12% | 1.9 | 19200 | R-410A
211241245 | 2.02 | Yes | Yes | TEMPSTAR | HRCU-A-CB (Split System: Heat Pump with Remote Outdoor Unit-Air-Source) | Centrally-Ducted | DLCURAH24ABK | EA*4X30L14A* | *80VSL0451412A* | 24200 | 16 | 10 | 8.5 | 26400 | 23000 | 87.12% | 1.9 | 19200 | R-410A
211241246 | 1.97 | Yes | No | BRYANT HEATING AND COOLING SYSTEMS | HRCU-A-CB (Split System: Heat Pump with Remote Outdoor Unit-Air-Source) | Centrally-Ducted | 38MURAQ24AB3* | CAP**3014AL* | 926SA30040V14*** | 23600 | 15.5 | 10 | 8.5 | 26200 | 23600 | 90.08% | 1.94 | 19100 | R-410A
211241247 | 1.97 | Yes | No | AIRQUEST | HRCU-A-CB (Split System: Heat Pump with Remote Outdoor Unit-Air-Source) | Centrally-Ducted | DLCURAH24ABK | EA*4X30L14A* | *96VSN0401410A* | 23600 | 15.5 | 10 | 8.5 | 26200 | 23600 | 90.08% | 1.94 | 19100 | R-410A
211241248 | 1.97 | Yes | No | ARCOAIRE | HRCU-A-CB (Split System: Heat Pump with Remote Outdoor Unit-Air-Source) | Centrally-Ducted | DLCURAH24ABK | EA*4X30L14A* | *96VSN0401410A* | 23600 | 15.5 | 10 | 8.5 | 26200 | 23600 | 90.08% | 1.94 | 19100 | R-410A
211241249 | 1.97 | Yes | No | COMFORTMAKER | HRCU-A-CB (Split System: Heat Pump with Remote Outdoor Unit-Air-Source) | Centrally-Ducted | DLCURAH24ABK | EA*4X30L14A* | *96VSN0401410A* | 23600 | 15.5 | 10 | 8.5 | 26200 | 23600 | 90.08% | 1.94 | 19100 | R-410A
211241250 | 1.97 | Yes | No | DAY & NIGHT | HRCU-A-CB (Split System: Heat Pump with Remote Outdoor Unit-Air-Source) | Centrally-Ducted | DLCURAH24ABK | EA*4X30L14A* | *96VSN0401410A* | 23600 | 15.5 | 10 | 8.5 | 26200 | 23600 | 90.08% | 1.94 | 19100 | R-410A
211241251 | 1.97 | Yes | No | HEIL | HRCU-A-CB (Split System: Heat Pump with Remote Outdoor Unit-Air-Source) | Centrally-Ducted | DLCURAH24ABK | EA*4X30L14A* | *96VSN0401410A* | 23600 | 15.5 | 10 | 8.5 | 26200 | 23600 | 90.08% | 1.94 | 19100 | R-410A
211241252 | 1.97 | Yes | No | KEEPRITE | HRCU-A-CB (Split System: Heat Pump with Remote Outdoor Unit-Air-Source) | Centrally-Ducted | DLCURAH24ABK | EA*4X30L14A* | *96VSN0401410A* | 23600 | 15.5 | 10 | 8.5 | 26200 | 23600 | 90.08% | 1.94 | 19100 | R-410A
211241253 | 1.97 | Yes | No | SMART COMFORT | HRCU-A-CB (Split System: Heat Pump with Remote Outdoor Unit-Air-Source) | Centrally-Ducted | DLCURAH24ABK | EA*4X30L14A* | *96VSN0401410A* | 23600 | 15.5 | 10 | 8.5 | 26200 | 23600 | 90.08% | 1.94 | 19100 | R-410A
211241254 | 1.97 | Yes | No | TEMPSTAR | HRCU-A-CB (Split System: Heat Pump with Remote Outdoor Unit-Air-Source) | Centrally-Ducted | DLCURAH24ABK | EA*4X30L14A* | *96VSN0401410A* | 23600 | 15.5 | 10 | 8.5 | 26200 | 23600 | 90.08% | 1.94 | 19100 | R-410A
211241255 | 1.95 | Yes | Yes | BRYANT HEATING AND COOLING SYSTEMS | HRCU-A-CB (Split System: Heat Pump with Remote Outdoor Unit-Air-Source) | Centrally-Ducted | 38MURAQ24AB3* | CAP**3014AL* | 926SA36060V14*** | 23400 | 16.5 | 10 | 8.5 | 25800 | 24200 | 93.8% | 2 | 19000 | R-410A
211241256 | 1.95 | Yes | Yes | AIRQUEST | HRCU-A-CB (Split System: Heat Pump with Remote Outdoor Unit-Air-Source) | Centrally-Ducted | DLCURAH24ABK | EA*4X30L14A* | *96VSN0601412A* | 23400 | 16.5 | 10 | 8.5 | 25800 | 24200 | 93.8% | 2 | 19000 | R-410A
211241257 | 1.95 | Yes | Yes | ARCOAIRE | HRCU-A-CB (Split System: Heat Pump with Remote Outdoor Unit-Air-Source) | Centrally-Ducted | DLCURAH24ABK | EA*4X30L14A* | *96VSN0601412A* | 23400 | 16.5 | 10 | 8.5 | 25800 | 24200 | 93.8% | 2 | 19000 | R-410A
211241258 | 1.95 | Yes | Yes | COMFORTMAKER | HRCU-A-CB (Split System: Heat Pump with Remote Outdoor Unit-Air-Source) | Centrally-Ducted | DLCURAH24ABK | EA*4X30L14A* | *96VSN0601412A* | 23400 | 16.5 | 10 | 8.5 | 25800 | 24200 | 93.8% | 2 | 19000 | R-410A
211241259 | 1.95 | Yes | Yes | DAY & NIGHT | HRCU-A-CB (Split System: Heat Pump with Remote Outdoor Unit-Air-Source) | Centrally-Ducted | DLCURAH24ABK | EA*4X30L14A* | *96VSN0601412A* | 23400 | 16.5 | 10 | 8.5 | 25800 | 24200 | 93.8% | 2 | 19000 | R-410A
211241260 | 1.95 | Yes | Yes | HEIL | HRCU-A-CB (Split System: Heat Pump with Remote Outdoor Unit-Air-Source) | Centrally-Ducted | DLCURAH24ABK | EA*4X30L14A* | *96VSN0601412A* | 23400 | 16.5 | 10 | 8.5 | 25800 | 24200 | 93.8% | 2 | 19000 | R-410A
211241261 | 1.95 | Yes | Yes | KEEPRITE | HRCU-A-CB (Split System: Heat Pump with Remote Outdoor Unit-Air-Source) | Centrally-Ducted | DLCURAH24ABK | EA*4X30L14A* | *96VSN0601412A* | 23400 | 16.5 | 10 | 8.5 | 25800 | 24200 | 93.8% | 2 | 19000 | R-410A
211241262 | 1.95 | Yes | Yes | SMART COMFORT | HRCU-A-CB (Split System: Heat Pump with Remote Outdoor Unit-Air-Source) | Centrally-Ducted | DLCURAH24ABK | EA*4X30L14A* | *96VSN0601412A* | 23400 | 16.5 | 10 | 8.5 | 25800 | 24200 | 93.8% | 2 | 19000 | R-410A
211241263 | 1.95 | Yes | Yes | TEMPSTAR | HRCU-A-CB (Split System: Heat Pump with Remote Outdoor Unit-Air-Source) | Centrally-Ducted | DLCURAH24ABK | EA*4X30L14A* | *96VSN0601412A* | 23400 | 16.5 | 10 | 8.5 | 25800 | 24200 | 93.8% | 2 | 19000 | R-410A
211241264 | 2 | Yes | Yes | BRYANT HEATING AND COOLING SYSTEMS | HRCU-A-CB (Split System: Heat Pump with Remote Outdoor Unit-Air-Source) | Centrally-Ducted | 38MURAQ24AB3* | CAP**3014AL* | 82*TA36045V14*** | 24000 | 16.5 | 10 | 8.5 | 26200 | 23000 | 87.79% | 1.9 | 19100 | R-410A
211241265 | 2 | Yes | Yes | PAYNE HEATING AND COOLING | HRCU-A-CB (Split System: Heat Pump with Remote Outdoor Unit-Air-Source) | Centrally-Ducted | 38MURAQ24AB3* | CAP**3014AL* | PG80VTLA36045A** | 24000 | 16.5 | 10 | 8.5 | 26200 | 23000 | 87.79% | 1.9 | 19100 | R-410A
211241266 | 2 | Yes | Yes | AIRQUEST | HRCU-A-CB (Split System: Heat Pump with Remote Outdoor Unit-Air-Source) | Centrally-Ducted | DLCURAH24ABK | EA*4X30L14A* | *80VTL0451412A* | 24000 | 16.5 | 10 | 8.5 | 26200 | 23000 | 87.79% | 1.9 | 19100 | R-410A
211241267 | 2 | Yes | Yes | ARCOAIRE | HRCU-A-CB (Split System: Heat Pump with Remote Outdoor Unit-Air-Source) | Centrally-Ducted | DLCURAH24ABK | EA*4X30L14A* | *80VTL0451412A* | 24000 | 16.5 | 10 | 8.5 | 26200 | 23000 | 87.79% | 1.9 | 19100 | R-410A
211241268 | 2 | Yes | Yes | COMFORTMAKER | HRCU-A-CB (Split System: Heat Pump with Remote Outdoor Unit-Air-Source) | Centrally-Ducted | DLCURAH24ABK | EA*4X30L14A* | *80VTL0451412A* | 24000 | 16.5 | 10 | 8.5 | 26200 | 23000 | 87.79% | 1.9 | 19100 | R-410A
211241269 | 2 | Yes | Yes | DAY & NIGHT | HRCU-A-CB (Split System: Heat Pump with Remote Outdoor Unit-Air-Source) | Centrally-Ducted | DLCURAH24ABK | EA*4X30L14A* | *80VTL0451412A* | 24000 | 16.5 | 10 | 8.5 | 26200 | 23000 | 87.79% | 1.9 | 19100 | R-410A
211241270 | 2 | Yes | Yes | HEIL | HRCU-A-CB (Split System: Heat Pump with Remote Outdoor Unit-Air-Source) | Centrally-Ducted | DLCURAH24ABK | EA*4X30L14A* | *80VTL0451412A* | 24000 | 16.5 | 10 | 8.5 | 26200 | 23000 | 87.79% | 1.9 | 19100 | R-410A
211241271 | 2 | Yes | Yes | KEEPRITE | HRCU-A-CB (Split System: Heat Pump with Remote Outdoor Unit-Air-Source) | Centrally-Ducted | DLCURAH24ABK | EA*4X30L14A* | *80VTL0451412A* | 24000 | 16.5 | 10 | 8.5 | 26200 | 23000 | 87.79% | 1.9 | 19100 | R-410A
211241272 | 2 | Yes | Yes | SMART COMFORT | HRCU-A-CB (Split System: Heat Pump with Remote Outdoor Unit-Air-Source) | Centrally-Ducted | DLCURAH24ABK | EA*4X30L14A* | *80VTL0451412A* | 24000 | 16.5 | 10 | 8.5 | 26200 | 23000 | 87.79% | 1.9 | 19100 | R-410A
211241273 | 2 | Yes | Yes | TEMPSTAR | HRCU-A-CB (Split System: Heat Pump with Remote Outdoor Unit-Air-Source) | Centrally-Ducted | DLCURAH24ABK | EA*4X30L14A* | *80VTL0451412A* | 24000 | 16.5 | 10 | 8.5 | 26200 | 23000 | 87.79% | 1.9 | 19100 | R-410A
211241274 | 2.02 | Yes | Yes | BRYANT HEATING AND COOLING SYSTEMS | HRCU-A-CB (Split System: Heat Pump with Remote Outdoor Unit-Air-Source) | Centrally-Ducted | 38MURAQ24AB3* | CAP**3014AL* | 82*TA36070V14*** | 24200 | 16.5 | 10 | 8.5 | 26400 | 23000 | 87.12% | 1.9 | 19200 | R-410A
211241275 | 2.02 | Yes | Yes | PAYNE HEATING AND COOLING | HRCU-A-CB (Split System: Heat Pump with Remote Outdoor Unit-Air-Source) | Centrally-Ducted | 38MURAQ24AB3* | CAP**3014AL* | PG80VTLA36070A** | 24200 | 16.5 | 10 | 8.5 | 26400 | 23000 | 87.12% | 1.9 | 19200 | R-410A
211241287 | 2.02 | Yes | No | BRYANT HEATING AND COOLING SYSTEMS | HRCU-A-CB (Split System: Heat Pump with Remote Outdoor Unit-Air-Source) | Centrally-Ducted | 38MURAQ24AB3* | CAP**3014AL* | 915SB36060E14*** | 24200 | 15.5 | 10 | 8.5 | 26600 | 22800 | 85.71% | 1.86 | 19400 | R-410A
211241288 | 2.02 | Yes | No | PAYNE HEATING AND COOLING | HRCU-A-CB (Split System: Heat Pump with Remote Outdoor Unit-Air-Source) | Centrally-Ducted | 38MURAQ24AB3* | CAP**3014AL* | PG95ESAA36060A** | 24200 | 15.5 | 10 | 8.5 | 26600 | 22800 | 85.71% | 1.86 | 19400 | R-410A
211241289 | 2.02 | Yes | No | AIRQUEST | HRCU-A-CB (Split System: Heat Pump with Remote Outdoor Unit-Air-Source) | Centrally-Ducted | DLCURAH24ABK | EA*4X30L14A* | *95ESN0601412A* | 24200 | 15.5 | 10 | 8.5 | 26600 | 22800 | 85.71% | 1.86 | 19400 | R-410A
211241290 | 2.02 | Yes | No | ARCOAIRE | HRCU-A-CB (Split System: Heat Pump with Remote Outdoor Unit-Air-Source) | Centrally-Ducted | DLCURAH24ABK | EA*4X30L14A* | *95ESN0601412A* | 24200 | 15.5 | 10 | 8.5 | 26600 | 22800 | 85.71% | 1.86 | 19400 | R-410A
211241291 | 2.02 | Yes | No | COMFORTMAKER | HRCU-A-CB (Split System: Heat Pump with Remote Outdoor Unit-Air-Source) | Centrally-Ducted | DLCURAH24ABK | EA*4X30L14A* | *95ESN0601412A* | 24200 | 15.5 | 10 | 8.5 | 26600 | 22800 | 85.71% | 1.86 | 19400 | R-410A
211241292 | 2.02 | Yes | No | DAY & NIGHT | HRCU-A-CB (Split System: Heat Pump with Remote Outdoor Unit-Air-Source) | Centrally-Ducted | DLCURAH24ABK | EA*4X30L14A* | *95ESN0601412A* | 24200 | 15.5 | 10 | 8.5 | 26600 | 22800 | 85.71% | 1.86 | 19400 | R-410A
211241293 | 2.02 | Yes | No | HEIL | HRCU-A-CB (Split System: Heat Pump with Remote Outdoor Unit-Air-Source) | Centrally-Ducted | DLCURAH24ABK | EA*4X30L14A* | *95ESN0601412A* | 24200 | 15.5 | 10 | 8.5 | 26600 | 22800 | 85.71% | 1.86 | 19400 | R-410A
211241294 | 2.02 | Yes | No | KEEPRITE | HRCU-A-CB (Split System: Heat Pump with Remote Outdoor Unit-Air-Source) | Centrally-Ducted | DLCURAH24ABK | EA*4X30L14A* | *95ESN0601412A* | 24200 | 15.5 | 10 | 8.5 | 26600 | 22800 | 85.71% | 1.86 | 19400 | R-410A
211241295 | 2.02 | Yes | No | SMART COMFORT | HRCU-A-CB (Split System: Heat Pump with Remote Outdoor Unit-Air-Source) | Centrally-Ducted | DLCURAH24ABK | EA*4X30L14A* | *95ESN0601412A* | 24200 | 15.5 | 10 | 8.5 | 26600 | 22800 | 85.71% | 1.86 | 19400 | R-410A
211241296 | 2.02 | Yes | No | TEMPSTAR | HRCU-A-CB (Split System: Heat Pump with Remote Outdoor Unit-Air-Source) | Centrally-Ducted | DLCURAH24ABK | EA*4X30L14A* | *95ESN0601412A* | 24200 | 15.5 | 10 | 8.5 | 26600 | 22800 | 85.71% | 1.86 | 19400 | R-410A
211241297 | 2.02 | Yes | No | GRANDAIRE | HRCU-A-CB (Split System: Heat Pump with Remote Outdoor Unit-Air-Source) | Centrally-Ducted | WDLCURAH24ABK | WLA*304AA* | WFSX060A036A* | 24200 | 15.5 | 10 | 8.5 | 26600 | 22800 | 85.71% | 1.86 | 19400 | R-410A
211241298 | 1.97 | Yes | No | BRYANT HEATING AND COOLING SYSTEMS | HRCU-A-CB (Split System: Heat Pump with Remote Outdoor Unit-Air-Source) | Centrally-Ducted | 38MURAQ24AB3* | CAP**3014AL* | 926TB30040V14*** | 23600 | 15.5 | 10 | 8.5 | 26200 | 23600 | 90.08% | 1.94 | 19100 | R-410A
211241299 | 1.97 | Yes | No | PAYNE HEATING AND COOLING | HRCU-A-CB (Split System: Heat Pump with Remote Outdoor Unit-Air-Source) | Centrally-Ducted | 38MURAQ24AB3* | CAP**3014AL* | PG96VTAA30040A** | 23600 | 15.5 | 10 | 8.5 | 26200 | 23600 | 90.08% | 1.94 | 19100 | R-410A
211241300 | 1.97 | Yes | No | AIRQUEST | HRCU-A-CB (Split System: Heat Pump with Remote Outdoor Unit-Air-Source) | Centrally-Ducted | DLCURAH24ABK | EA*4X30L14A* | *96VTN0401410A* | 23600 | 15.5 | 10 | 8.5 | 26200 | 23600 | 90.08% | 1.94 | 19100 | R-410A
211241301 | 1.97 | Yes | No | ARCOAIRE | HRCU-A-CB (Split System: Heat Pump with Remote Outdoor Unit-Air-Source) | Centrally-Ducted | DLCURAH24ABK | EA*4X30L14A* | *96VTN0401410A* | 23600 | 15.5 | 10 | 8.5 | 26200 | 23600 | 90.08% | 1.94 | 19100 | R-410A
211241302 | 1.97 | Yes | No | COMFORTMAKER | HRCU-A-CB (Split System: Heat Pump with Remote Outdoor Unit-Air-Source) | Centrally-Ducted | DLCURAH24ABK | EA*4X30L14A* | *96VTN0401410A* | 23600 | 15.5 | 10 | 8.5 | 26200 | 23600 | 90.08% | 1.94 | 19100 | R-410A
211241303 | 1.97 | Yes | No | DAY & NIGHT | HRCU-A-CB (Split System: Heat Pump with Remote Outdoor Unit-Air-Source) | Centrally-Ducted | DLCURAH24ABK | EA*4X30L14A* | *96VTN0401410A* | 23600 | 15.5 | 10 | 8.5 | 26200 | 23600 | 90.08% | 1.94 | 19100 | R-410A
211241304 | 1.97 | Yes | No | HEIL | HRCU-A-CB (Split System: Heat Pump with Remote Outdoor Unit-Air-Source) | Centrally-Ducted | DLCURAH24ABK | EA*4X30L14A* | *96VTN0401410A* | 23600 | 15.5 | 10 | 8.5 | 26200 | 23600 | 90.08% | 1.94 | 19100 | R-410A
211241305 | 1.97 | Yes | No | KEEPRITE | HRCU-A-CB (Split System: Heat Pump with Remote Outdoor Unit-Air-Source) | Centrally-Ducted | DLCURAH24ABK | EA*4X30L14A* | *96VTN0401410A* | 23600 | 15.5 | 10 | 8.5 | 26200 | 23600 | 90.08% | 1.94 | 19100 | R-410A
211241306 | 1.97 | Yes | No | SMART COMFORT | HRCU-A-CB (Split System: Heat Pump with Remote Outdoor Unit-Air-Source) | Centrally-Ducted | DLCURAH24ABK | EA*4X30L14A* | *96VTN0401410A* | 23600 | 15.5 | 10 | 8.5 | 26200 | 23600 | 90.08% | 1.94 | 19100 | R-410A
211241307 | 1.97 | Yes | No | TEMPSTAR | HRCU-A-CB (Split System: Heat Pump with Remote Outdoor Unit-Air-Source) | Centrally-Ducted | DLCURAH24ABK | EA*4X30L14A* | *96VTN0401410A* | 23600 | 15.5 | 10 | 8.5 | 26200 | 23600 | 90.08% | 1.94 | 19100 | R-410A
211241308 | 1.95 | Yes | Yes | BRYANT HEATING AND COOLING SYSTEMS | HRCU-A-CB (Split System: Heat Pump with Remote Outdoor Unit-Air-Source) | Centrally-Ducted | 38MURAQ24AB3* | CAP**3014AL* | 926TB36060V14*** | 23400 | 16.5 | 10 | 8.5 | 25800 | 24200 | 93.8% | 2 | 19000 | R-410A
211241309 | 1.95 | Yes | Yes | PAYNE HEATING AND COOLING | HRCU-A-CB (Split System: Heat Pump with Remote Outdoor Unit-Air-Source) | Centrally-Ducted | 38MURAQ24AB3* | CAP**3014AL* | PG96VTAA36060A** | 23400 | 16.5 | 10 | 8.5 | 25800 | 24200 | 93.8% | 2 | 19000 | R-410A
211241310 | 1.95 | Yes | Yes | AIRQUEST | HRCU-A-CB (Split System: Heat Pump with Remote Outdoor Unit-Air-Source) | Centrally-Ducted | DLCURAH24ABK | EA*4X30L14A* | *96VTN0601412A* | 23400 | 16.5 | 10 | 8.5 | 25800 | 24200 | 93.8% | 2 | 19000 | R-410A
211241311 | 1.95 | Yes | Yes | ARCOAIRE | HRCU-A-CB (Split System: Heat Pump with Remote Outdoor Unit-Air-Source) | Centrally-Ducted | DLCURAH24ABK | EA*4X30L14A* | *96VTN0601412A* | 23400 | 16.5 | 10 | 8.5 | 25800 | 24200 | 93.8% | 2 | 19000 | R-410A
211241312 | 1.95 | Yes | Yes | COMFORTMAKER | HRCU-A-CB (Split System: Heat Pump with Remote Outdoor Unit-Air-Source) | Centrally-Ducted | DLCURAH24ABK | EA*4X30L14A* | *96VTN0601412A* | 23400 | 16.5 | 10 | 8.5 | 25800 | 24200 | 93.8% | 2 | 19000 | R-410A
211241313 | 1.95 | Yes | Yes | DAY & NIGHT | HRCU-A-CB (Split System: Heat Pump with Remote Outdoor Unit-Air-Source) | Centrally-Ducted | DLCURAH24ABK | EA*4X30L14A* | *96VTN0601412A* | 23400 | 16.5 | 10 | 8.5 | 25800 | 24200 | 93.8% | 2 | 19000 | R-410A
211241314 | 1.95 | Yes | Yes | HEIL | HRCU-A-CB (Split System: Heat Pump with Remote Outdoor Unit-Air-Source) | Centrally-Ducted | DLCURAH24ABK | EA*4X30L14A* | *96VTN0601412A* | 23400 | 16.5 | 10 | 8.5 | 25800 | 24200 | 93.8% | 2 | 19000 | R-410A
211241315 | 1.95 | Yes | Yes | KEEPRITE | HRCU-A-CB (Split System: Heat Pump with Remote Outdoor Unit-Air-Source) | Centrally-Ducted | DLCURAH24ABK | EA*4X30L14A* | *96VTN0601412A* | 23400 | 16.5 | 10 | 8.5 | 25800 | 24200 | 93.8% | 2 | 19000 | R-410A
211241316 | 1.95 | Yes | Yes | SMART COMFORT | HRCU-A-CB (Split System: Heat Pump with Remote Outdoor Unit-Air-Source) | Centrally-Ducted | DLCURAH24ABK | EA*4X30L14A* | *96VTN0601412A* | 23400 | 16.5 | 10 | 8.5 | 25800 | 24200 | 93.8% | 2 | 19000 | R-410A
211241317 | 1.95 | Yes | Yes | TEMPSTAR | HRCU-A-CB (Split System: Heat Pump with Remote Outdoor Unit-Air-Source) | Centrally-Ducted | DLCURAH24ABK | EA*4X30L14A* | *96VTN0601412A* | 23400 | 16.5 | 10 | 8.5 | 25800 | 24200 | 93.8% | 2 | 19000 | R-410A
211241329 | 2.03 | Yes | Yes | BRYANT HEATING AND COOLING SYSTEMS | HRCU-A-CB (Split System: Heat Pump with Remote Outdoor Unit-Air-Source) | Centrally-Ducted | 38MURAQ24AB3* | CAP**3014AL* | 8(0,1)*SA36045E14*** | 24400 | 16 | 10 | 8.5 | 26600 | 22600 | 84.96% | 1.86 | 19300 | R-410A
211241330 | 2.03 | Yes | Yes | PAYNE HEATING AND COOLING | HRCU-A-CB (Split System: Heat Pump with Remote Outdoor Unit-Air-Source) | Centrally-Ducted | 38MURAQ24AB3* | CAP**3014AL* | PG80ES(A,L)A36045A** | 24400 | 16 | 10 | 8.5 | 26600 | 22600 | 84.96% | 1.86 | 19300 | R-410A
211241331 | 2.03 | Yes | Yes | AIRQUEST | HRCU-A-CB (Split System: Heat Pump with Remote Outdoor Unit-Air-Source) | Centrally-Ducted | DLCURAH24ABK | EA*4X30L14A* | *80ES(N,L)0451412A* | 24400 | 16 | 10 | 8.5 | 26600 | 22600 | 84.96% | 1.86 | 19300 | R-410A
211241332 | 2.03 | Yes | Yes | ARCOAIRE | HRCU-A-CB (Split System: Heat Pump with Remote Outdoor Unit-Air-Source) | Centrally-Ducted | DLCURAH24ABK | EA*4X30L14A* | *80ES(N,L)0451412A* | 24400 | 16 | 10 | 8.5 | 26600 | 22600 | 84.96% | 1.86 | 19300 | R-410A
211241333 | 2.03 | Yes | Yes | COMFORTMAKER | HRCU-A-CB (Split System: Heat Pump with Remote Outdoor Unit-Air-Source) | Centrally-Ducted | DLCURAH24ABK | EA*4X30L14A* | *80ES(N,L)0451412A* | 24400 | 16 | 10 | 8.5 | 26600 | 22600 | 84.96% | 1.86 | 19300 | R-410A
211241334 | 2.03 | Yes | Yes | DAY & NIGHT | HRCU-A-CB (Split System: Heat Pump with Remote Outdoor Unit-Air-Source) | Centrally-Ducted | DLCURAH24ABK | EA*4X30L14A* | *80ES(N,L)0451412A* | 24400 | 16 | 10 | 8.5 | 26600 | 22600 | 84.96% | 1.86 | 19300 | R-410A
211241335 | 2.03 | Yes | Yes | HEIL | HRCU-A-CB (Split System: Heat Pump with Remote Outdoor Unit-Air-Source) | Centrally-Ducted | DLCURAH24ABK | EA*4X30L14A* | *80ES(N,L)0451412A* | 24400 | 16 | 10 | 8.5 | 26600 | 22600 | 84.96% | 1.86 | 19300 | R-410A
211241336 | 2.03 | Yes | Yes | KEEPRITE | HRCU-A-CB (Split System: Heat Pump with Remote Outdoor Unit-Air-Source) | Centrally-Ducted | DLCURAH24ABK | EA*4X30L14A* | *80ES(N,L)0451412A* | 24400 | 16 | 10 | 8.5 | 26600 | 22600 | 84.96% | 1.86 | 19300 | R-410A
211241337 | 2.03 | Yes | Yes | SMART COMFORT | HRCU-A-CB (Split System: Heat Pump with Remote Outdoor Unit-Air-Source) | Centrally-Ducted | DLCURAH24ABK | EA*4X30L14A* | *80ES(N,L)0451412A* | 24400 | 16 | 10 | 8.5 | 26600 | 22600 | 84.96% | 1.86 | 19300 | R-410A
211241338 | 2.03 | Yes | Yes | TEMPSTAR | HRCU-A-CB (Split System: Heat Pump with Remote Outdoor Unit-Air-Source) | Centrally-Ducted | DLCURAH24ABK | EA*4X30L14A* | *80ES(N,L)0451412A* | 24400 | 16 | 10 | 8.5 | 26600 | 22600 | 84.96% | 1.86 | 19300 | R-410A
211241339 | 2.03 | Yes | Yes | GRANDAIRE | HRCU-A-CB (Split System: Heat Pump with Remote Outdoor Unit-Air-Source) | Centrally-Ducted | WDLCURAH24ABK | WLA*304AA* | WFEL045A036B* | 24400 | 16 | 10 | 8.5 | 26600 | 22600 | 84.96% | 1.86 | 19300 | R-410A
211241340 | 2.03 | Yes | Yes | GRANDAIRE | HRCU-A-CB (Split System: Heat Pump with Remote Outdoor Unit-Air-Source) | Centrally-Ducted | WDLCURAH24ABK | WLA*304AA* | WFER045A036A* | 24400 | 16 | 10 | 8.5 | 26600 | 22600 | 84.96% | 1.86 | 19300 | R-410A
211241341 | 1.95 | Yes | Yes | BRYANT HEATING AND COOLING SYSTEMS | HRCU-A-CB (Split System: Heat Pump with Remote Outdoor Unit-Air-Source) | Centrally-Ducted | 38MURAQ24AB3* | CAP**3014AL* | 912SD36060E14*** | 23400 | 16.5 | 10 | 8.5 | 25800 | 24400 | 94.57% | 2.02 | 18900 | R-410A
211241342 | 1.95 | Yes | Yes | PAYNE HEATING AND COOLING | HRCU-A-CB (Split System: Heat Pump with Remote Outdoor Unit-Air-Source) | Centrally-Ducted | 38MURAQ24AB3* | CAP**3014AL* | PG92ESAA36060A** | 23400 | 16.5 | 10 | 8.5 | 25800 | 24400 | 94.57% | 2.02 | 18900 | R-410A
211241343 | 1.95 | Yes | Yes | AIRQUEST | HRCU-A-CB (Split System: Heat Pump with Remote Outdoor Unit-Air-Source) | Centrally-Ducted | DLCURAH24ABK | EA*4X30L14A* | *92ESN0601412A* | 23400 | 16.5 | 10 | 8.5 | 25800 | 24400 | 94.57% | 2.02 | 18900 | R-410A
211241344 | 1.95 | Yes | Yes | ARCOAIRE | HRCU-A-CB (Split System: Heat Pump with Remote Outdoor Unit-Air-Source) | Centrally-Ducted | DLCURAH24ABK | EA*4X30L14A* | *92ESN0601412A* | 23400 | 16.5 | 10 | 8.5 | 25800 | 24400 | 94.57% | 2.02 | 18900 | R-410A
211241345 | 1.95 | Yes | Yes | COMFORTMAKER | HRCU-A-CB (Split System: Heat Pump with Remote Outdoor Unit-Air-Source) | Centrally-Ducted | DLCURAH24ABK | EA*4X30L14A* | *92ESN0601412A* | 23400 | 16.5 | 10 | 8.5 | 25800 | 24400 | 94.57% | 2.02 | 18900 | R-410A
211241346 | 1.95 | Yes | Yes | DAY & NIGHT | HRCU-A-CB (Split System: Heat Pump with Remote Outdoor Unit-Air-Source) | Centrally-Ducted | DLCURAH24ABK | EA*4X30L14A* | *92ESN0601412A* | 23400 | 16.5 | 10 | 8.5 | 25800 | 24400 | 94.57% | 2.02 | 18900 | R-410A
211241347 | 1.95 | Yes | Yes | HEIL | HRCU-A-CB (Split System: Heat Pump with Remote Outdoor Unit-Air-Source) | Centrally-Ducted | DLCURAH24ABK | EA*4X30L14A* | *92ESN0601412A* | 23400 | 16.5 | 10 | 8.5 | 25800 | 24400 | 94.57% | 2.02 | 18900 | R-410A
211241348 | 1.95 | Yes | Yes | KEEPRITE | HRCU-A-CB (Split System: Heat Pump with Remote Outdoor Unit-Air-Source) | Centrally-Ducted | DLCURAH24ABK | EA*4X30L14A* | *92ESN0601412A* | 23400 | 16.5 | 10 | 8.5 | 25800 | 24400 | 94.57% | 2.02 | 18900 | R-410A
211241349 | 1.95 | Yes | Yes | SMART COMFORT | HRCU-A-CB (Split System: Heat Pump with Remote Outdoor Unit-Air-Source) | Centrally-Ducted | DLCURAH24ABK | EA*4X30L14A* | *92ESN0601412A* | 23400 | 16.5 | 10 | 8.5 | 25800 | 24400 | 94.57% | 2.02 | 18900 | R-410A
211241350 | 1.95 | Yes | Yes | TEMPSTAR | HRCU-A-CB (Split System: Heat Pump with Remote Outdoor Unit-Air-Source) | Centrally-Ducted | DLCURAH24ABK | EA*4X30L14A* | *92ESN0601412A* | 23400 | 16.5 | 10 | 8.5 | 25800 | 24400 | 94.57% | 2.02 | 18900 | R-410A
211241351 | 1.95 | Yes | Yes | GRANDAIRE | HRCU-A-CB (Split System: Heat Pump with Remote Outdoor Unit-Air-Source) | Centrally-Ducted | WDLCURAH24ABK | WLA*304AA* | WFAX060A036A* | 23400 | 16.5 | 10 | 8.5 | 25800 | 24400 | 94.57% | 2.02 | 18900 | R-410A
211241363 | 2.02 | Yes | Yes | BRYANT HEATING AND COOLING SYSTEMS | HRCU-A-CB (Split System: Heat Pump with Remote Outdoor Unit-Air-Source) | Centrally-Ducted | 38MURAQ24AB3* | CAP**3014AL* | 8(0,1)*SA36070E14*** | 24200 | 16.5 | 10 | 8.5 | 26400 | 23000 | 87.12% | 1.9 | 19200 | R-410A
211241364 | 2.02 | Yes | Yes | PAYNE HEATING AND COOLING | HRCU-A-CB (Split System: Heat Pump with Remote Outdoor Unit-Air-Source) | Centrally-Ducted | 38MURAQ24AB3* | CAP**3014AL* | PG80ES(A,L)A36070A** | 24200 | 16.5 | 10 | 8.5 | 26400 | 23000 | 87.12% | 1.9 | 19200 | R-410A
211241365 | 2.02 | Yes | Yes | AIRQUEST | HRCU-A-CB (Split System: Heat Pump with Remote Outdoor Unit-Air-Source) | Centrally-Ducted | DLCURAH24ABK | EA*4X30L14A* | *80ES(N,L)0701412A* | 24200 | 16.5 | 10 | 8.5 | 26400 | 23000 | 87.12% | 1.9 | 19200 | R-410A
211241366 | 2.02 | Yes | Yes | ARCOAIRE | HRCU-A-CB (Split System: Heat Pump with Remote Outdoor Unit-Air-Source) | Centrally-Ducted | DLCURAH24ABK | EA*4X30L14A* | *80ES(N,L)0701412A* | 24200 | 16.5 | 10 | 8.5 | 26400 | 23000 | 87.12% | 1.9 | 19200 | R-410A
211241367 | 2.02 | Yes | Yes | COMFORTMAKER | HRCU-A-CB (Split System: Heat Pump with Remote Outdoor Unit-Air-Source) | Centrally-Ducted | DLCURAH24ABK | EA*4X30L14A* | *80ES(N,L)0701412A* | 24200 | 16.5 | 10 | 8.5 | 26400 | 23000 | 87.12% | 1.9 | 19200 | R-410A
211241368 | 2.02 | Yes | Yes | DAY & NIGHT | HRCU-A-CB (Split System: Heat Pump with Remote Outdoor Unit-Air-Source) | Centrally-Ducted | DLCURAH24ABK | EA*4X30L14A* | *80ES(N,L)0701412A* | 24200 | 16.5 | 10 | 8.5 | 26400 | 23000 | 87.12% | 1.9 | 19200 | R-410A
211241369 | 2.02 | Yes | Yes | HEIL | HRCU-A-CB (Split System: Heat Pump with Remote Outdoor Unit-Air-Source) | Centrally-Ducted | DLCURAH24ABK | EA*4X30L14A* | *80ES(N,L)0701412A* | 24200 | 16.5 | 10 | 8.5 | 26400 | 23000 | 87.12% | 1.9 | 19200 | R-410A
211241370 | 2.02 | Yes | Yes | KEEPRITE | HRCU-A-CB (Split System: Heat Pump with Remote Outdoor Unit-Air-Source) | Centrally-Ducted | DLCURAH24ABK | EA*4X30L14A* | *80ES(N,L)0701412A* | 24200 | 16.5 | 10 | 8.5 | 26400 | 23000 | 87.12% | 1.9 | 19200 | R-410A
211241371 | 2.02 | Yes | Yes | SMART COMFORT | HRCU-A-CB (Split System: Heat Pump with Remote Outdoor Unit-Air-Source) | Centrally-Ducted | DLCURAH24ABK | EA*4X30L14A* | *80ES(N,L)0701412A* | 24200 | 16.5 | 10 | 8.5 | 26400 | 23000 | 87.12% | 1.9 | 19200 | R-410A
211241372 | 2.02 | Yes | Yes | TEMPSTAR | HRCU-A-CB (Split System: Heat Pump with Remote Outdoor Unit-Air-Source) | Centrally-Ducted | DLCURAH24ABK | EA*4X30L14A* | *80ES(N,L)0701412A* | 24200 | 16.5 | 10 | 8.5 | 26400 | 23000 | 87.12% | 1.9 | 19200 | R-410A
211241373 | 2.02 | Yes | Yes | GRANDAIRE | HRCU-A-CB (Split System: Heat Pump with Remote Outdoor Unit-Air-Source) | Centrally-Ducted | WDLCURAH24ABK | WLA*304AA* | WFEL070A036B* | 24200 | 16.5 | 10 | 8.5 | 26400 | 23000 | 87.12% | 1.9 | 19200 | R-410A
211241374 | 2.02 | Yes | Yes | GRANDAIRE | HRCU-A-CB (Split System: Heat Pump with Remote Outdoor Unit-Air-Source) | Centrally-Ducted | WDLCURAH24ABK | WLA*304AA* | WFER070A036A* | 24200 | 16.5 | 10 | 8.5 | 26400 | 23000 | 87.12% | 1.9 | 19200 | R-410A
211241375 | 1.95 | Yes | Yes | BRYANT HEATING AND COOLING SYSTEMS | HRCU-A-CB (Split System: Heat Pump with Remote Outdoor Unit-Air-Source) | Centrally-Ducted | 38MURAQ24AB3* | CAP**3017AL* | 82*SA36045V14*** | 23400 | 16.5 | 10 | 8.5 | 25800 | 24400 | 94.57% | 2.02 | 18900 | R-410A
211241376 | 1.95 | Yes | Yes | AIRQUEST | HRCU-A-CB (Split System: Heat Pump with Remote Outdoor Unit-Air-Source) | Centrally-Ducted | DLCURAH24ABK | EA*4X30L17A* | *80VSL0451412A* | 23400 | 16.5 | 10 | 8.5 | 25800 | 24400 | 94.57% | 2.02 | 18900 | R-410A
211241377 | 1.95 | Yes | Yes | ARCOAIRE | HRCU-A-CB (Split System: Heat Pump with Remote Outdoor Unit-Air-Source) | Centrally-Ducted | DLCURAH24ABK | EA*4X30L17A* | *80VSL0451412A* | 23400 | 16.5 | 10 | 8.5 | 25800 | 24400 | 94.57% | 2.02 | 18900 | R-410A
211241378 | 1.95 | Yes | Yes | COMFORTMAKER | HRCU-A-CB (Split System: Heat Pump with Remote Outdoor Unit-Air-Source) | Centrally-Ducted | DLCURAH24ABK | EA*4X30L17A* | *80VSL0451412A* | 23400 | 16.5 | 10 | 8.5 | 25800 | 24400 | 94.57% | 2.02 | 18900 | R-410A
211241379 | 1.95 | Yes | Yes | DAY & NIGHT | HRCU-A-CB (Split System: Heat Pump with Remote Outdoor Unit-Air-Source) | Centrally-Ducted | DLCURAH24ABK | EA*4X30L17A* | *80VSL0451412A* | 23400 | 16.5 | 10 | 8.5 | 25800 | 24400 | 94.57% | 2.02 | 18900 | R-410A
211241380 | 1.95 | Yes | Yes | HEIL | HRCU-A-CB (Split System: Heat Pump with Remote Outdoor Unit-Air-Source) | Centrally-Ducted | DLCURAH24ABK | EA*4X30L17A* | *80VSL0451412A* | 23400 | 16.5 | 10 | 8.5 | 25800 | 24400 | 94.57% | 2.02 | 18900 | R-410A
211241381 | 1.95 | Yes | Yes | KEEPRITE | HRCU-A-CB (Split System: Heat Pump with Remote Outdoor Unit-Air-Source) | Centrally-Ducted | DLCURAH24ABK | EA*4X30L17A* | *80VSL0451412A* | 23400 | 16.5 | 10 | 8.5 | 25800 | 24400 | 94.57% | 2.02 | 18900 | R-410A
211241382 | 1.95 | Yes | Yes | SMART COMFORT | HRCU-A-CB (Split System: Heat Pump with Remote Outdoor Unit-Air-Source) | Centrally-Ducted | DLCURAH24ABK | EA*4X30L17A* | *80VSL0451412A* | 23400 | 16.5 | 10 | 8.5 | 25800 | 24400 | 94.57% | 2.02 | 18900 | R-410A
211241383 | 1.95 | Yes | Yes | TEMPSTAR | HRCU-A-CB (Split System: Heat Pump with Remote Outdoor Unit-Air-Source) | Centrally-Ducted | DLCURAH24ABK | EA*4X30L17A* | *80VSL0451412A* | 23400 | 16.5 | 10 | 8.5 | 25800 | 24400 | 94.57% | 2.02 | 18900 | R-410A
211241393 | 1.95 | Yes | Yes | BRYANT HEATING AND COOLING SYSTEMS | HRCU-A-CB (Split System: Heat Pump with Remote Outdoor Unit-Air-Source) | Centrally-Ducted | 38MURAQ24AB3* | CAP**3017AL* | 926SA42060V17*** | 23400 | 16.5 | 10 | 8.5 | 25800 | 24200 | 93.8% | 2.02 | 18900 | R-410A
211241394 | 1.95 | Yes | Yes | AIRQUEST | HRCU-A-CB (Split System: Heat Pump with Remote Outdoor Unit-Air-Source) | Centrally-Ducted | DLCURAH24ABK | EA*4X30L17A* | *96VSN0601714A* | 23400 | 16.5 | 10 | 8.5 | 25800 | 24200 | 93.8% | 2.02 | 18900 | R-410A
211241395 | 1.95 | Yes | Yes | ARCOAIRE | HRCU-A-CB (Split System: Heat Pump with Remote Outdoor Unit-Air-Source) | Centrally-Ducted | DLCURAH24ABK | EA*4X30L17A* | *96VSN0601714A* | 23400 | 16.5 | 10 | 8.5 | 25800 | 24200 | 93.8% | 2.02 | 18900 | R-410A
211241396 | 1.95 | Yes | Yes | COMFORTMAKER | HRCU-A-CB (Split System: Heat Pump with Remote Outdoor Unit-Air-Source) | Centrally-Ducted | DLCURAH24ABK | EA*4X30L17A* | *96VSN0601714A* | 23400 | 16.5 | 10 | 8.5 | 25800 | 24200 | 93.8% | 2.02 | 18900 | R-410A
211241397 | 1.95 | Yes | Yes | DAY & NIGHT | HRCU-A-CB (Split System: Heat Pump with Remote Outdoor Unit-Air-Source) | Centrally-Ducted | DLCURAH24ABK | EA*4X30L17A* | *96VSN0601714A* | 23400 | 16.5 | 10 | 8.5 | 25800 | 24200 | 93.8% | 2.02 | 18900 | R-410A
211241398 | 1.95 | Yes | Yes | HEIL | HRCU-A-CB (Split System: Heat Pump with Remote Outdoor Unit-Air-Source) | Centrally-Ducted | DLCURAH24ABK | EA*4X30L17A* | *96VSN0601714A* | 23400 | 16.5 | 10 | 8.5 | 25800 | 24200 | 93.8% | 2.02 | 18900 | R-410A
211241399 | 1.95 | Yes | Yes | KEEPRITE | HRCU-A-CB (Split System: Heat Pump with Remote Outdoor Unit-Air-Source) | Centrally-Ducted | DLCURAH24ABK | EA*4X30L17A* | *96VSN0601714A* | 23400 | 16.5 | 10 | 8.5 | 25800 | 24200 | 93.8% | 2.02 | 18900 | R-410A
211241400 | 1.95 | Yes | Yes | SMART COMFORT | HRCU-A-CB (Split System: Heat Pump with Remote Outdoor Unit-Air-Source) | Centrally-Ducted | DLCURAH24ABK | EA*4X30L17A* | *96VSN0601714A* | 23400 | 16.5 | 10 | 8.5 | 25800 | 24200 | 93.8% | 2.02 | 18900 | R-410A
211241401 | 1.95 | Yes | Yes | TEMPSTAR | HRCU-A-CB (Split System: Heat Pump with Remote Outdoor Unit-Air-Source) | Centrally-Ducted | DLCURAH24ABK | EA*4X30L17A* | *96VSN0601714A* | 23400 | 16.5 | 10 | 8.5 | 25800 | 24200 | 93.8% | 2.02 | 18900 | R-410A
211241402 | 1.93 | Yes | Yes | BRYANT HEATING AND COOLING SYSTEMS | HRCU-A-CB (Split System: Heat Pump with Remote Outdoor Unit-Air-Source) | Centrally-Ducted | 38MURAQ24AB3* | CAP**3017AL* | 926SA30040V14*** | 23200 | 16 | 10 | 8.5 | 25800 | 24200 | 93.8% | 2.02 | 19000 | R-410A
211241403 | 1.93 | Yes | Yes | AIRQUEST | HRCU-A-CB (Split System: Heat Pump with Remote Outdoor Unit-Air-Source) | Centrally-Ducted | DLCURAH24ABK | EA*4X30L17A* | *96VSN0401410A* | 23200 | 16 | 10 | 8.5 | 25800 | 24200 | 93.8% | 2.02 | 19000 | R-410A
211241404 | 1.93 | Yes | Yes | ARCOAIRE | HRCU-A-CB (Split System: Heat Pump with Remote Outdoor Unit-Air-Source) | Centrally-Ducted | DLCURAH24ABK | EA*4X30L17A* | *96VSN0401410A* | 23200 | 16 | 10 | 8.5 | 25800 | 24200 | 93.8% | 2.02 | 19000 | R-410A
211241405 | 1.93 | Yes | Yes | COMFORTMAKER | HRCU-A-CB (Split System: Heat Pump with Remote Outdoor Unit-Air-Source) | Centrally-Ducted | DLCURAH24ABK | EA*4X30L17A* | *96VSN0401410A* | 23200 | 16 | 10 | 8.5 | 25800 | 24200 | 93.8% | 2.02 | 19000 | R-410A
211241406 | 1.93 | Yes | Yes | DAY & NIGHT | HRCU-A-CB (Split System: Heat Pump with Remote Outdoor Unit-Air-Source) | Centrally-Ducted | DLCURAH24ABK | EA*4X30L17A* | *96VSN0401410A* | 23200 | 16 | 10 | 8.5 | 25800 | 24200 | 93.8% | 2.02 | 19000 | R-410A
211241407 | 1.93 | Yes | Yes | HEIL | HRCU-A-CB (Split System: Heat Pump with Remote Outdoor Unit-Air-Source) | Centrally-Ducted | DLCURAH24ABK | EA*4X30L17A* | *96VSN0401410A* | 23200 | 16 | 10 | 8.5 | 25800 | 24200 | 93.8% | 2.02 | 19000 | R-410A
211241408 | 1.93 | Yes | Yes | KEEPRITE | HRCU-A-CB (Split System: Heat Pump with Remote Outdoor Unit-Air-Source) | Centrally-Ducted | DLCURAH24ABK | EA*4X30L17A* | *96VSN0401410A* | 23200 | 16 | 10 | 8.5 | 25800 | 24200 | 93.8% | 2.02 | 19000 | R-410A
211241409 | 1.93 | Yes | Yes | SMART COMFORT | HRCU-A-CB (Split System: Heat Pump with Remote Outdoor Unit-Air-Source) | Centrally-Ducted | DLCURAH24ABK | EA*4X30L17A* | *96VSN0401410A* | 23200 | 16 | 10 | 8.5 | 25800 | 24200 | 93.8% | 2.02 | 19000 | R-410A
211241410 | 1.93 | Yes | Yes | TEMPSTAR | HRCU-A-CB (Split System: Heat Pump with Remote Outdoor Unit-Air-Source) | Centrally-Ducted | DLCURAH24ABK | EA*4X30L17A* | *96VSN0401410A* | 23200 | 16 | 10 | 8.5 | 25800 | 24200 | 93.8% | 2.02 | 19000 | R-410A
211241411 | 1.93 | No | No | BRYANT HEATING AND COOLING SYSTEMS | HRCU-A-CB (Split System: Heat Pump with Remote Outdoor Unit-Air-Source) | Centrally-Ducted | 38MURAQ24AB3* | CAP**3017AL* | 926SA36040V17*** | 23200 | 16 | 9.5 | 8.5 | 25800 | 24200 | 93.8% | 2 | 19000 | R-410A
211241412 | 1.93 | No | No | AIRQUEST | HRCU-A-CB (Split System: Heat Pump with Remote Outdoor Unit-Air-Source) | Centrally-Ducted | DLCURAH24ABK | EA*4X30L17A* | *96VSN0401712A* | 23200 | 16 | 9.5 | 8.5 | 25800 | 24200 | 93.8% | 2 | 19000 | R-410A
211241413 | 1.93 | No | No | ARCOAIRE | HRCU-A-CB (Split System: Heat Pump with Remote Outdoor Unit-Air-Source) | Centrally-Ducted | DLCURAH24ABK | EA*4X30L17A* | *96VSN0401712A* | 23200 | 16 | 9.5 | 8.5 | 25800 | 24200 | 93.8% | 2 | 19000 | R-410A
211241414 | 1.93 | No | No | COMFORTMAKER | HRCU-A-CB (Split System: Heat Pump with Remote Outdoor Unit-Air-Source) | Centrally-Ducted | DLCURAH24ABK | EA*4X30L17A* | *96VSN0401712A* | 23200 | 16 | 9.5 | 8.5 | 25800 | 24200 | 93.8% | 2 | 19000 | R-410A
211241415 | 1.93 | No | No | DAY & NIGHT | HRCU-A-CB (Split System: Heat Pump with Remote Outdoor Unit-Air-Source) | Centrally-Ducted | DLCURAH24ABK | EA*4X30L17A* | *96VSN0401712A* | 23200 | 16 | 9.5 | 8.5 | 25800 | 24200 | 93.8% | 2 | 19000 | R-410A
211241416 | 1.93 | No | No | HEIL | HRCU-A-CB (Split System: Heat Pump with Remote Outdoor Unit-Air-Source) | Centrally-Ducted | DLCURAH24ABK | EA*4X30L17A* | *96VSN0401712A* | 23200 | 16 | 9.5 | 8.5 | 25800 | 24200 | 93.8% | 2 | 19000 | R-410A
211241417 | 1.93 | No | No | KEEPRITE | HRCU-A-CB (Split System: Heat Pump with Remote Outdoor Unit-Air-Source) | Centrally-Ducted | DLCURAH24ABK | EA*4X30L17A* | *96VSN0401712A* | 23200 | 16 | 9.5 | 8.5 | 25800 | 24200 | 93.8% | 2 | 19000 | R-410A
211241418 | 1.93 | No | No | SMART COMFORT | HRCU-A-CB (Split System: Heat Pump with Remote Outdoor Unit-Air-Source) | Centrally-Ducted | DLCURAH24ABK | EA*4X30L17A* | *96VSN0401712A* | 23200 | 16 | 9.5 | 8.5 | 25800 | 24200 | 93.8% | 2 | 19000 | R-410A
211241419 | 1.93 | No | No | TEMPSTAR | HRCU-A-CB (Split System: Heat Pump with Remote Outdoor Unit-Air-Source) | Centrally-Ducted | DLCURAH24ABK | EA*4X30L17A* | *96VSN0401712A* | 23200 | 16 | 9.5 | 8.5 | 25800 | 24200 | 93.8% | 2 | 19000 | R-410A
211241420 | 1.95 | Yes | Yes | BRYANT HEATING AND COOLING SYSTEMS | HRCU-A-CB (Split System: Heat Pump with Remote Outdoor Unit-Air-Source) | Centrally-Ducted | 38MURAQ24AB3* | CAP**3017AL* | 926SA36060V14*** | 23400 | 16.5 | 10 | 8.5 | 26000 | 24000 | 92.31% | 1.98 | 19000 | R-410A
211241421 | 1.95 | Yes | Yes | AIRQUEST | HRCU-A-CB (Split System: Heat Pump with Remote Outdoor Unit-Air-Source) | Centrally-Ducted | DLCURAH24ABK | EA*4X30L17A* | *96VSN0601412A* | 23400 | 16.5 | 10 | 8.5 | 26000 | 24000 | 92.31% | 1.98 | 19000 | R-410A
211241422 | 1.95 | Yes | Yes | ARCOAIRE | HRCU-A-CB (Split System: Heat Pump with Remote Outdoor Unit-Air-Source) | Centrally-Ducted | DLCURAH24ABK | EA*4X30L17A* | *96VSN0601412A* | 23400 | 16.5 | 10 | 8.5 | 26000 | 24000 | 92.31% | 1.98 | 19000 | R-410A
211241423 | 1.95 | Yes | Yes | COMFORTMAKER | HRCU-A-CB (Split System: Heat Pump with Remote Outdoor Unit-Air-Source) | Centrally-Ducted | DLCURAH24ABK | EA*4X30L17A* | *96VSN0601412A* | 23400 | 16.5 | 10 | 8.5 | 26000 | 24000 | 92.31% | 1.98 | 19000 | R-410A
211241424 | 1.95 | Yes | Yes | DAY & NIGHT | HRCU-A-CB (Split System: Heat Pump with Remote Outdoor Unit-Air-Source) | Centrally-Ducted | DLCURAH24ABK | EA*4X30L17A* | *96VSN0601412A* | 23400 | 16.5 | 10 | 8.5 | 26000 | 24000 | 92.31% | 1.98 | 19000 | R-410A
211241425 | 1.95 | Yes | Yes | HEIL | HRCU-A-CB (Split System: Heat Pump with Remote Outdoor Unit-Air-Source) | Centrally-Ducted | DLCURAH24ABK | EA*4X30L17A* | *96VSN0601412A* | 23400 | 16.5 | 10 | 8.5 | 26000 | 24000 | 92.31% | 1.98 | 19000 | R-410A
211241426 | 1.95 | Yes | Yes | KEEPRITE | HRCU-A-CB (Split System: Heat Pump with Remote Outdoor Unit-Air-Source) | Centrally-Ducted | DLCURAH24ABK | EA*4X30L17A* | *96VSN0601412A* | 23400 | 16.5 | 10 | 8.5 | 26000 | 24000 | 92.31% | 1.98 | 19000 | R-410A
211241427 | 1.95 | Yes | Yes | SMART COMFORT | HRCU-A-CB (Split System: Heat Pump with Remote Outdoor Unit-Air-Source) | Centrally-Ducted | DLCURAH24ABK | EA*4X30L17A* | *96VSN0601412A* | 23400 | 16.5 | 10 | 8.5 | 26000 | 24000 | 92.31% | 1.98 | 19000 | R-410A
211241428 | 1.95 | Yes | Yes | TEMPSTAR | HRCU-A-CB (Split System: Heat Pump with Remote Outdoor Unit-Air-Source) | Centrally-Ducted | DLCURAH24ABK | EA*4X30L17A* | *96VSN0601412A* | 23400 | 16.5 | 10 | 8.5 | 26000 | 24000 | 92.31% | 1.98 | 19000 | R-410A
211241429 | 2.02 | Yes | Yes | BRYANT HEATING AND COOLING SYSTEMS | HRCU-A-CB (Split System: Heat Pump with Remote Outdoor Unit-Air-Source) | Centrally-Ducted | 38MURAQ24AB3* | CAP**3017AL* | 926SA48080V17*** | 24200 | 16.5 | 10 | 8.5 | 26400 | 23000 | 87.12% | 1.9 | 19200 | R-410A
211241430 | 2.02 | Yes | Yes | AIRQUEST | HRCU-A-CB (Split System: Heat Pump with Remote Outdoor Unit-Air-Source) | Centrally-Ducted | DLCURAH24ABK | EA*4X30L17A* | *96VSN0801716A* | 24200 | 16.5 | 10 | 8.5 | 26400 | 23000 | 87.12% | 1.9 | 19200 | R-410A
211241431 | 2.02 | Yes | Yes | ARCOAIRE | HRCU-A-CB (Split System: Heat Pump with Remote Outdoor Unit-Air-Source) | Centrally-Ducted | DLCURAH24ABK | EA*4X30L17A* | *96VSN0801716A* | 24200 | 16.5 | 10 | 8.5 | 26400 | 23000 | 87.12% | 1.9 | 19200 | R-410A
211241432 | 2.02 | Yes | Yes | COMFORTMAKER | HRCU-A-CB (Split System: Heat Pump with Remote Outdoor Unit-Air-Source) | Centrally-Ducted | DLCURAH24ABK | EA*4X30L17A* | *96VSN0801716A* | 24200 | 16.5 | 10 | 8.5 | 26400 | 23000 | 87.12% | 1.9 | 19200 | R-410A
211241433 | 2.02 | Yes | Yes | DAY & NIGHT | HRCU-A-CB (Split System: Heat Pump with Remote Outdoor Unit-Air-Source) | Centrally-Ducted | DLCURAH24ABK | EA*4X30L17A* | *96VSN0801716A* | 24200 | 16.5 | 10 | 8.5 | 26400 | 23000 | 87.12% | 1.9 | 19200 | R-410A
211241434 | 2.02 | Yes | Yes | HEIL | HRCU-A-CB (Split System: Heat Pump with Remote Outdoor Unit-Air-Source) | Centrally-Ducted | DLCURAH24ABK | EA*4X30L17A* | *96VSN0801716A* | 24200 | 16.5 | 10 | 8.5 | 26400 | 23000 | 87.12% | 1.9 | 19200 | R-410A
211241435 | 2.02 | Yes | Yes | KEEPRITE | HRCU-A-CB (Split System: Heat Pump with Remote Outdoor Unit-Air-Source) | Centrally-Ducted | DLCURAH24ABK | EA*4X30L17A* | *96VSN0801716A* | 24200 | 16.5 | 10 | 8.5 | 26400 | 23000 | 87.12% | 1.9 | 19200 | R-410A
211241436 | 2.02 | Yes | Yes | SMART COMFORT | HRCU-A-CB (Split System: Heat Pump with Remote Outdoor Unit-Air-Source) | Centrally-Ducted | DLCURAH24ABK | EA*4X30L17A* | *96VSN0801716A* | 24200 | 16.5 | 10 | 8.5 | 26400 | 23000 | 87.12% | 1.9 | 19200 | R-410A
211241437 | 2.02 | Yes | Yes | TEMPSTAR | HRCU-A-CB (Split System: Heat Pump with Remote Outdoor Unit-Air-Source) | Centrally-Ducted | DLCURAH24ABK | EA*4X30L17A* | *96VSN0801716A* | 24200 | 16.5 | 10 | 8.5 | 26400 | 23000 | 87.12% | 1.9 | 19200 | R-410A
211241438 | 1.97 | Yes | Yes | BRYANT HEATING AND COOLING SYSTEMS | HRCU-A-CB (Split System: Heat Pump with Remote Outdoor Unit-Air-Source) | Centrally-Ducted | 38MURAQ24AB3* | CAP**3017AL* | 935SA36040E17*** | 23600 | 16.5 | 10 | 8.5 | 26000 | 23800 | 91.54% | 1.98 | 19000 | R-410A
211241439 | 1.97 | Yes | Yes | PAYNE HEATING AND COOLING | HRCU-A-CB (Split System: Heat Pump with Remote Outdoor Unit-Air-Source) | Centrally-Ducted | 38MURAQ24AB3* | CAP**3017AL* | PG95ESUA36040B** | 23600 | 16.5 | 10 | 8.5 | 26000 | 23800 | 91.54% | 1.98 | 19000 | R-410A
211241440 | 1.97 | Yes | Yes | AIRQUEST | HRCU-A-CB (Split System: Heat Pump with Remote Outdoor Unit-Air-Source) | Centrally-Ducted | DLCURAH24ABK | EA*4X30L17A* | *95ESU0401712A* | 23600 | 16.5 | 10 | 8.5 | 26000 | 23800 | 91.54% | 1.98 | 19000 | R-410A
211241441 | 1.97 | Yes | Yes | ARCOAIRE | HRCU-A-CB (Split System: Heat Pump with Remote Outdoor Unit-Air-Source) | Centrally-Ducted | DLCURAH24ABK | EA*4X30L17A* | *95ESU0401712A* | 23600 | 16.5 | 10 | 8.5 | 26000 | 23800 | 91.54% | 1.98 | 19000 | R-410A
211241442 | 1.97 | Yes | Yes | COMFORTMAKER | HRCU-A-CB (Split System: Heat Pump with Remote Outdoor Unit-Air-Source) | Centrally-Ducted | DLCURAH24ABK | EA*4X30L17A* | *95ESU0401712A* | 23600 | 16.5 | 10 | 8.5 | 26000 | 23800 | 91.54% | 1.98 | 19000 | R-410A
211241443 | 1.97 | Yes | Yes | DAY & NIGHT | HRCU-A-CB (Split System: Heat Pump with Remote Outdoor Unit-Air-Source) | Centrally-Ducted | DLCURAH24ABK | EA*4X30L17A* | *95ESU0401712A* | 23600 | 16.5 | 10 | 8.5 | 26000 | 23800 | 91.54% | 1.98 | 19000 | R-410A
211241444 | 1.97 | Yes | Yes | HEIL | HRCU-A-CB (Split System: Heat Pump with Remote Outdoor Unit-Air-Source) | Centrally-Ducted | DLCURAH24ABK | EA*4X30L17A* | *95ESU0401712A* | 23600 | 16.5 | 10 | 8.5 | 26000 | 23800 | 91.54% | 1.98 | 19000 | R-410A
211241445 | 1.97 | Yes | Yes | KEEPRITE | HRCU-A-CB (Split System: Heat Pump with Remote Outdoor Unit-Air-Source) | Centrally-Ducted | DLCURAH24ABK | EA*4X30L17A* | *95ESU0401712A* | 23600 | 16.5 | 10 | 8.5 | 26000 | 23800 | 91.54% | 1.98 | 19000 | R-410A
211241446 | 1.97 | Yes | Yes | SMART COMFORT | HRCU-A-CB (Split System: Heat Pump with Remote Outdoor Unit-Air-Source) | Centrally-Ducted | DLCURAH24ABK | EA*4X30L17A* | *95ESU0401712A* | 23600 | 16.5 | 10 | 8.5 | 26000 | 23800 | 91.54% | 1.98 | 19000 | R-410A
211241447 | 1.97 | Yes | Yes | TEMPSTAR | HRCU-A-CB (Split System: Heat Pump with Remote Outdoor Unit-Air-Source) | Centrally-Ducted | DLCURAH24ABK | EA*4X30L17A* | *95ESU0401712A* | 23600 | 16.5 | 10 | 8.5 | 26000 | 23800 | 91.54% | 1.98 | 19000 | R-410A
211241448 | 1.97 | Yes | Yes | GRANDAIRE | HRCU-A-CB (Split System: Heat Pump with Remote Outdoor Unit-Air-Source) | Centrally-Ducted | WDLCURAH24ABK | WLA*304BA* | WFSU040B036A* | 23600 | 16.5 | 10 | 8.5 | 26000 | 23800 | 91.54% | 1.98 | 19000 | R-410A
211241449 | 2.07 | Yes | Yes | BRYANT HEATING AND COOLING SYSTEMS | HRCU-A-CB (Split System: Heat Pump with Remote Outdoor Unit-Air-Source) | Centrally-Ducted | 38MURAQ24AB3* | CAP**3017AL* | 8(0,1)*SA48070E17*** | 24800 | 16 | 10 | 8.5 | 26800 | 22200 | 82.84% | 1.82 | 19400 | R-410A
211241450 | 2.07 | Yes | Yes | PAYNE HEATING AND COOLING | HRCU-A-CB (Split System: Heat Pump with Remote Outdoor Unit-Air-Source) | Centrally-Ducted | 38MURAQ24AB3* | CAP**3017AL* | PG80ES(A,L)A48070B** | 24800 | 16 | 10 | 8.5 | 26800 | 22200 | 82.84% | 1.82 | 19400 | R-410A
211241451 | 2.07 | Yes | Yes | AIRQUEST | HRCU-A-CB (Split System: Heat Pump with Remote Outdoor Unit-Air-Source) | Centrally-Ducted | DLCURAH24ABK | EA*4X30L17A* | *80ES(N,L)0701716A* | 24800 | 16 | 10 | 8.5 | 26800 | 22200 | 82.84% | 1.82 | 19400 | R-410A
211241452 | 2.07 | Yes | Yes | ARCOAIRE | HRCU-A-CB (Split System: Heat Pump with Remote Outdoor Unit-Air-Source) | Centrally-Ducted | DLCURAH24ABK | EA*4X30L17A* | *80ES(N,L)0701716A* | 24800 | 16 | 10 | 8.5 | 26800 | 22200 | 82.84% | 1.82 | 19400 | R-410A
211241453 | 2.07 | Yes | Yes | COMFORTMAKER | HRCU-A-CB (Split System: Heat Pump with Remote Outdoor Unit-Air-Source) | Centrally-Ducted | DLCURAH24ABK | EA*4X30L17A* | *80ES(N,L)0701716A* | 24800 | 16 | 10 | 8.5 | 26800 | 22200 | 82.84% | 1.82 | 19400 | R-410A
211241454 | 2.07 | Yes | Yes | DAY & NIGHT | HRCU-A-CB (Split System: Heat Pump with Remote Outdoor Unit-Air-Source) | Centrally-Ducted | DLCURAH24ABK | EA*4X30L17A* | *80ES(N,L)0701716A* | 24800 | 16 | 10 | 8.5 | 26800 | 22200 | 82.84% | 1.82 | 19400 | R-410A
211241455 | 2.07 | Yes | Yes | HEIL | HRCU-A-CB (Split System: Heat Pump with Remote Outdoor Unit-Air-Source) | Centrally-Ducted | DLCURAH24ABK | EA*4X30L17A* | *80ES(N,L)0701716A* | 24800 | 16 | 10 | 8.5 | 26800 | 22200 | 82.84% | 1.82 | 19400 | R-410A
211241456 | 2.07 | Yes | Yes | KEEPRITE | HRCU-A-CB (Split System: Heat Pump with Remote Outdoor Unit-Air-Source) | Centrally-Ducted | DLCURAH24ABK | EA*4X30L17A* | *80ES(N,L)0701716A* | 24800 | 16 | 10 | 8.5 | 26800 | 22200 | 82.84% | 1.82 | 19400 | R-410A
211241457 | 2.07 | Yes | Yes | SMART COMFORT | HRCU-A-CB (Split System: Heat Pump with Remote Outdoor Unit-Air-Source) | Centrally-Ducted | DLCURAH24ABK | EA*4X30L17A* | *80ES(N,L)0701716A* | 24800 | 16 | 10 | 8.5 | 26800 | 22200 | 82.84% | 1.82 | 19400 | R-410A
211241458 | 2.07 | Yes | Yes | TEMPSTAR | HRCU-A-CB (Split System: Heat Pump with Remote Outdoor Unit-Air-Source) | Centrally-Ducted | DLCURAH24ABK | EA*4X30L17A* | *80ES(N,L)0701716A* | 24800 | 16 | 10 | 8.5 | 26800 | 22200 | 82.84% | 1.82 | 19400 | R-410A
211241459 | 2.07 | Yes | Yes | GRANDAIRE | HRCU-A-CB (Split System: Heat Pump with Remote Outdoor Unit-Air-Source) | Centrally-Ducted | WDLCURAH24ABK | WLA*304BA* | WFER070B048A* | 24800 | 16 | 10 | 8.5 | 26800 | 22200 | 82.84% | 1.82 | 19400 | R-410A
211241478 | 2.02 | Yes | Yes | BRYANT HEATING AND COOLING SYSTEMS | HRCU-A-CB (Split System: Heat Pump with Remote Outdoor Unit-Air-Source) | Centrally-Ducted | 38MURAQ24AB3* | CAP**3017AL* | 82*SA48045V17*** | 24200 | 16.5 | 10 | 8.5 | 26400 | 23000 | 87.12% | 1.9 | 19200 | R-410A
211241479 | 2.02 | Yes | Yes | AIRQUEST | HRCU-A-CB (Split System: Heat Pump with Remote Outdoor Unit-Air-Source) | Centrally-Ducted | DLCURAH24ABK | EA*4X30L17A* | *80VSL0451716A* | 24200 | 16.5 | 10 | 8.5 | 26400 | 23000 | 87.12% | 1.9 | 19200 | R-410A
211241480 | 2.02 | Yes | Yes | ARCOAIRE | HRCU-A-CB (Split System: Heat Pump with Remote Outdoor Unit-Air-Source) | Centrally-Ducted | DLCURAH24ABK | EA*4X30L17A* | *80VSL0451716A* | 24200 | 16.5 | 10 | 8.5 | 26400 | 23000 | 87.12% | 1.9 | 19200 | R-410A
211241481 | 2.02 | Yes | Yes | COMFORTMAKER | HRCU-A-CB (Split System: Heat Pump with Remote Outdoor Unit-Air-Source) | Centrally-Ducted | DLCURAH24ABK | EA*4X30L17A* | *80VSL0451716A* | 24200 | 16.5 | 10 | 8.5 | 26400 | 23000 | 87.12% | 1.9 | 19200 | R-410A
211241482 | 2.02 | Yes | Yes | DAY & NIGHT | HRCU-A-CB (Split System: Heat Pump with Remote Outdoor Unit-Air-Source) | Centrally-Ducted | DLCURAH24ABK | EA*4X30L17A* | *80VSL0451716A* | 24200 | 16.5 | 10 | 8.5 | 26400 | 23000 | 87.12% | 1.9 | 19200 | R-410A
211241483 | 2.02 | Yes | Yes | HEIL | HRCU-A-CB (Split System: Heat Pump with Remote Outdoor Unit-Air-Source) | Centrally-Ducted | DLCURAH24ABK | EA*4X30L17A* | *80VSL0451716A* | 24200 | 16.5 | 10 | 8.5 | 26400 | 23000 | 87.12% | 1.9 | 19200 | R-410A
211241484 | 2.02 | Yes | Yes | KEEPRITE | HRCU-A-CB (Split System: Heat Pump with Remote Outdoor Unit-Air-Source) | Centrally-Ducted | DLCURAH24ABK | EA*4X30L17A* | *80VSL0451716A* | 24200 | 16.5 | 10 | 8.5 | 26400 | 23000 | 87.12% | 1.9 | 19200 | R-410A
211241485 | 2.02 | Yes | Yes | SMART COMFORT | HRCU-A-CB (Split System: Heat Pump with Remote Outdoor Unit-Air-Source) | Centrally-Ducted | DLCURAH24ABK | EA*4X30L17A* | *80VSL0451716A* | 24200 | 16.5 | 10 | 8.5 | 26400 | 23000 | 87.12% | 1.9 | 19200 | R-410A
211241486 | 2.02 | Yes | Yes | TEMPSTAR | HRCU-A-CB (Split System: Heat Pump with Remote Outdoor Unit-Air-Source) | Centrally-Ducted | DLCURAH24ABK | EA*4X30L17A* | *80VSL0451716A* | 24200 | 16.5 | 10 | 8.5 | 26400 | 23000 | 87.12% | 1.9 | 19200 | R-410A
211241487 | 1.98 | Yes | Yes | BRYANT HEATING AND COOLING SYSTEMS | HRCU-A-CB (Split System: Heat Pump with Remote Outdoor Unit-Air-Source) | Centrally-Ducted | 38MURAQ24AB3* | CAP**3017AL* | 82*SA48070V17*** | 23800 | 16.5 | 10 | 8.5 | 26200 | 23400 | 89.31% | 1.94 | 19100 | R-410A
211241488 | 1.98 | Yes | Yes | AIRQUEST | HRCU-A-CB (Split System: Heat Pump with Remote Outdoor Unit-Air-Source) | Centrally-Ducted | DLCURAH24ABK | EA*4X30L17A* | *80VSL0701716A* | 23800 | 16.5 | 10 | 8.5 | 26200 | 23400 | 89.31% | 1.94 | 19100 | R-410A
211241489 | 1.98 | Yes | Yes | ARCOAIRE | HRCU-A-CB (Split System: Heat Pump with Remote Outdoor Unit-Air-Source) | Centrally-Ducted | DLCURAH24ABK | EA*4X30L17A* | *80VSL0701716A* | 23800 | 16.5 | 10 | 8.5 | 26200 | 23400 | 89.31% | 1.94 | 19100 | R-410A
211241490 | 1.98 | Yes | Yes | COMFORTMAKER | HRCU-A-CB (Split System: Heat Pump with Remote Outdoor Unit-Air-Source) | Centrally-Ducted | DLCURAH24ABK | EA*4X30L17A* | *80VSL0701716A* | 23800 | 16.5 | 10 | 8.5 | 26200 | 23400 | 89.31% | 1.94 | 19100 | R-410A
211241491 | 1.98 | Yes | Yes | DAY & NIGHT | HRCU-A-CB (Split System: Heat Pump with Remote Outdoor Unit-Air-Source) | Centrally-Ducted | DLCURAH24ABK | EA*4X30L17A* | *80VSL0701716A* | 23800 | 16.5 | 10 | 8.5 | 26200 | 23400 | 89.31% | 1.94 | 19100 | R-410A
211241492 | 1.98 | Yes | Yes | HEIL | HRCU-A-CB (Split System: Heat Pump with Remote Outdoor Unit-Air-Source) | Centrally-Ducted | DLCURAH24ABK | EA*4X30L17A* | *80VSL0701716A* | 23800 | 16.5 | 10 | 8.5 | 26200 | 23400 | 89.31% | 1.94 | 19100 | R-410A
211241493 | 1.98 | Yes | Yes | KEEPRITE | HRCU-A-CB (Split System: Heat Pump with Remote Outdoor Unit-Air-Source) | Centrally-Ducted | DLCURAH24ABK | EA*4X30L17A* | *80VSL0701716A* | 23800 | 16.5 | 10 | 8.5 | 26200 | 23400 | 89.31% | 1.94 | 19100 | R-410A
211241494 | 1.98 | Yes | Yes | SMART COMFORT | HRCU-A-CB (Split System: Heat Pump with Remote Outdoor Unit-Air-Source) | Centrally-Ducted | DLCURAH24ABK | EA*4X30L17A* | *80VSL0701716A* | 23800 | 16.5 | 10 | 8.5 | 26200 | 23400 | 89.31% | 1.94 | 19100 | R-410A
211241495 | 1.98 | Yes | Yes | TEMPSTAR | HRCU-A-CB (Split System: Heat Pump with Remote Outdoor Unit-Air-Source) | Centrally-Ducted | DLCURAH24ABK | EA*4X30L17A* | *80VSL0701716A* | 23800 | 16.5 | 10 | 8.5 | 26200 | 23400 | 89.31% | 1.94 | 19100 | R-410A
211241496 | 2.02 | Yes | Yes | BRYANT HEATING AND COOLING SYSTEMS | HRCU-A-CB (Split System: Heat Pump with Remote Outdoor Unit-Air-Source) | Centrally-Ducted | 38MURAQ24AB3* | CAP**3017AL* | 935SA48060E17*** | 24200 | 16.5 | 10 | 8.5 | 26400 | 23000 | 87.12% | 1.9 | 19100 | R-410A
211241497 | 2.02 | Yes | Yes | PAYNE HEATING AND COOLING | HRCU-A-CB (Split System: Heat Pump with Remote Outdoor Unit-Air-Source) | Centrally-Ducted | 38MURAQ24AB3* | CAP**3017AL* | PG95ESUA48060B** | 24200 | 16.5 | 10 | 8.5 | 26400 | 23000 | 87.12% | 1.9 | 19100 | R-410A
211241498 | 2.02 | Yes | Yes | AIRQUEST | HRCU-A-CB (Split System: Heat Pump with Remote Outdoor Unit-Air-Source) | Centrally-Ducted | DLCURAH24ABK | EA*4X30L17A* | *95ESU0601716A* | 24200 | 16.5 | 10 | 8.5 | 26400 | 23000 | 87.12% | 1.9 | 19100 | R-410A
211241499 | 2.02 | Yes | Yes | ARCOAIRE | HRCU-A-CB (Split System: Heat Pump with Remote Outdoor Unit-Air-Source) | Centrally-Ducted | DLCURAH24ABK | EA*4X30L17A* | *95ESU0601716A* | 24200 | 16.5 | 10 | 8.5 | 26400 | 23000 | 87.12% | 1.9 | 19100 | R-410A
211241500 | 2.02 | Yes | Yes | COMFORTMAKER | HRCU-A-CB (Split System: Heat Pump with Remote Outdoor Unit-Air-Source) | Centrally-Ducted | DLCURAH24ABK | EA*4X30L17A* | *95ESU0601716A* | 24200 | 16.5 | 10 | 8.5 | 26400 | 23000 | 87.12% | 1.9 | 19100 | R-410A
211241501 | 2.02 | Yes | Yes | DAY & NIGHT | HRCU-A-CB (Split System: Heat Pump with Remote Outdoor Unit-Air-Source) | Centrally-Ducted | DLCURAH24ABK | EA*4X30L17A* | *95ESU0601716A* | 24200 | 16.5 | 10 | 8.5 | 26400 | 23000 | 87.12% | 1.9 | 19100 | R-410A
211241502 | 2.02 | Yes | Yes | HEIL | HRCU-A-CB (Split System: Heat Pump with Remote Outdoor Unit-Air-Source) | Centrally-Ducted | DLCURAH24ABK | EA*4X30L17A* | *95ESU0601716A* | 24200 | 16.5 | 10 | 8.5 | 26400 | 23000 | 87.12% | 1.9 | 19100 | R-410A
211241503 | 2.02 | Yes | Yes | KEEPRITE | HRCU-A-CB (Split System: Heat Pump with Remote Outdoor Unit-Air-Source) | Centrally-Ducted | DLCURAH24ABK | EA*4X30L17A* | *95ESU0601716A* | 24200 | 16.5 | 10 | 8.5 | 26400 | 23000 | 87.12% | 1.9 | 19100 | R-410A
211241504 | 2.02 | Yes | Yes | SMART COMFORT | HRCU-A-CB (Split System: Heat Pump with Remote Outdoor Unit-Air-Source) | Centrally-Ducted | DLCURAH24ABK | EA*4X30L17A* | *95ESU0601716A* | 24200 | 16.5 | 10 | 8.5 | 26400 | 23000 | 87.12% | 1.9 | 19100 | R-410A
211241505 | 2.02 | Yes | Yes | TEMPSTAR | HRCU-A-CB (Split System: Heat Pump with Remote Outdoor Unit-Air-Source) | Centrally-Ducted | DLCURAH24ABK | EA*4X30L17A* | *95ESU0601716A* | 24200 | 16.5 | 10 | 8.5 | 26400 | 23000 | 87.12% | 1.9 | 19100 | R-410A
211241506 | 2.02 | Yes | Yes | GRANDAIRE | HRCU-A-CB (Split System: Heat Pump with Remote Outdoor Unit-Air-Source) | Centrally-Ducted | WDLCURAH24ABK | WLA*304BA* | WFSU060B048A* | 24200 | 16.5 | 10 | 8.5 | 26400 | 23000 | 87.12% | 1.9 | 19100 | R-410A
211241507 | 2 | Yes | Yes | BRYANT HEATING AND COOLING SYSTEMS | HRCU-A-CB (Split System: Heat Pump with Remote Outdoor Unit-Air-Source) | Centrally-Ducted | 38MURAQ24AB3* | CAP**3017AL* | 83*SA36040E17*** | 24000 | 17 | 10 | 8.5 | 26000 | 23200 | 89.23% | 1.94 | 19000 | R-410A
211241508 | 2 | Yes | Yes | PAYNE HEATING AND COOLING | HRCU-A-CB (Split System: Heat Pump with Remote Outdoor Unit-Air-Source) | Centrally-Ducted | 38MURAQ24AB3* | CAP**3017AL* | PG80ESUA36040B** | 24000 | 17 | 10 | 8.5 | 26000 | 23200 | 89.23% | 1.94 | 19000 | R-410A
211241509 | 2 | Yes | Yes | AIRQUEST | HRCU-A-CB (Split System: Heat Pump with Remote Outdoor Unit-Air-Source) | Centrally-Ducted | DLCURAH24ABK | EA*4X30L17A* | *80ESU0401712A* | 24000 | 17 | 10 | 8.5 | 26000 | 23200 | 89.23% | 1.94 | 19000 | R-410A
211241510 | 2 | Yes | Yes | ARCOAIRE | HRCU-A-CB (Split System: Heat Pump with Remote Outdoor Unit-Air-Source) | Centrally-Ducted | DLCURAH24ABK | EA*4X30L17A* | *80ESU0401712A* | 24000 | 17 | 10 | 8.5 | 26000 | 23200 | 89.23% | 1.94 | 19000 | R-410A
211241511 | 2 | Yes | Yes | COMFORTMAKER | HRCU-A-CB (Split System: Heat Pump with Remote Outdoor Unit-Air-Source) | Centrally-Ducted | DLCURAH24ABK | EA*4X30L17A* | *80ESU0401712A* | 24000 | 17 | 10 | 8.5 | 26000 | 23200 | 89.23% | 1.94 | 19000 | R-410A
211241512 | 2 | Yes | Yes | DAY & NIGHT | HRCU-A-CB (Split System: Heat Pump with Remote Outdoor Unit-Air-Source) | Centrally-Ducted | DLCURAH24ABK | EA*4X30L17A* | *80ESU0401712A* | 24000 | 17 | 10 | 8.5 | 26000 | 23200 | 89.23% | 1.94 | 19000 | R-410A
211241513 | 2 | Yes | Yes | HEIL | HRCU-A-CB (Split System: Heat Pump with Remote Outdoor Unit-Air-Source) | Centrally-Ducted | DLCURAH24ABK | EA*4X30L17A* | *80ESU0401712A* | 24000 | 17 | 10 | 8.5 | 26000 | 23200 | 89.23% | 1.94 | 19000 | R-410A
211241514 | 2 | Yes | Yes | KEEPRITE | HRCU-A-CB (Split System: Heat Pump with Remote Outdoor Unit-Air-Source) | Centrally-Ducted | DLCURAH24ABK | EA*4X30L17A* | *80ESU0401712A* | 24000 | 17 | 10 | 8.5 | 26000 | 23200 | 89.23% | 1.94 | 19000 | R-410A
211241515 | 2 | Yes | Yes | SMART COMFORT | HRCU-A-CB (Split System: Heat Pump with Remote Outdoor Unit-Air-Source) | Centrally-Ducted | DLCURAH24ABK | EA*4X30L17A* | *80ESU0401712A* | 24000 | 17 | 10 | 8.5 | 26000 | 23200 | 89.23% | 1.94 | 19000 | R-410A
211241516 | 2 | Yes | Yes | TEMPSTAR | HRCU-A-CB (Split System: Heat Pump with Remote Outdoor Unit-Air-Source) | Centrally-Ducted | DLCURAH24ABK | EA*4X30L17A* | *80ESU0401712A* | 24000 | 17 | 10 | 8.5 | 26000 | 23200 | 89.23% | 1.94 | 19000 | R-410A
211241517 | 2 | Yes | Yes | GRANDAIRE | HRCU-A-CB (Split System: Heat Pump with Remote Outdoor Unit-Air-Source) | Centrally-Ducted | WDLCURAH24ABK | WLA*304BA* | WFEU040B036A* | 24000 | 17 | 10 | 8.5 | 26000 | 23200 | 89.23% | 1.94 | 19000 | R-410A
211241518 | 2.02 | Yes | Yes | BRYANT HEATING AND COOLING SYSTEMS | HRCU-A-CB (Split System: Heat Pump with Remote Outdoor Unit-Air-Source) | Centrally-Ducted | 38MURAQ24AB3* | CAP**3017AL* | 82*TA36045V14*** | 24200 | 16.5 | 10 | 8.5 | 26400 | 23000 | 87.12% | 1.9 | 19200 | R-410A
211241519 | 2.02 | Yes | Yes | PAYNE HEATING AND COOLING | HRCU-A-CB (Split System: Heat Pump with Remote Outdoor Unit-Air-Source) | Centrally-Ducted | 38MURAQ24AB3* | CAP**3017AL* | PG80VTLA36045A** | 24200 | 16.5 | 10 | 8.5 | 26400 | 23000 | 87.12% | 1.9 | 19200 | R-410A
211241520 | 2.02 | Yes | Yes | AIRQUEST | HRCU-A-CB (Split System: Heat Pump with Remote Outdoor Unit-Air-Source) | Centrally-Ducted | DLCURAH24ABK | EA*4X30L17A* | *80VTL0451412A* | 24200 | 16.5 | 10 | 8.5 | 26400 | 23000 | 87.12% | 1.9 | 19200 | R-410A
211241521 | 2.02 | Yes | Yes | ARCOAIRE | HRCU-A-CB (Split System: Heat Pump with Remote Outdoor Unit-Air-Source) | Centrally-Ducted | DLCURAH24ABK | EA*4X30L17A* | *80VTL0451412A* | 24200 | 16.5 | 10 | 8.5 | 26400 | 23000 | 87.12% | 1.9 | 19200 | R-410A
211241522 | 2.02 | Yes | Yes | COMFORTMAKER | HRCU-A-CB (Split System: Heat Pump with Remote Outdoor Unit-Air-Source) | Centrally-Ducted | DLCURAH24ABK | EA*4X30L17A* | *80VTL0451412A* | 24200 | 16.5 | 10 | 8.5 | 26400 | 23000 | 87.12% | 1.9 | 19200 | R-410A
211241523 | 2.02 | Yes | Yes | DAY & NIGHT | HRCU-A-CB (Split System: Heat Pump with Remote Outdoor Unit-Air-Source) | Centrally-Ducted | DLCURAH24ABK | EA*4X30L17A* | *80VTL0451412A* | 24200 | 16.5 | 10 | 8.5 | 26400 | 23000 | 87.12% | 1.9 | 19200 | R-410A
211241524 | 2.02 | Yes | Yes | HEIL | HRCU-A-CB (Split System: Heat Pump with Remote Outdoor Unit-Air-Source) | Centrally-Ducted | DLCURAH24ABK | EA*4X30L17A* | *80VTL0451412A* | 24200 | 16.5 | 10 | 8.5 | 26400 | 23000 | 87.12% | 1.9 | 19200 | R-410A
211241525 | 2.02 | Yes | Yes | KEEPRITE | HRCU-A-CB (Split System: Heat Pump with Remote Outdoor Unit-Air-Source) | Centrally-Ducted | DLCURAH24ABK | EA*4X30L17A* | *80VTL0451412A* | 24200 | 16.5 | 10 | 8.5 | 26400 | 23000 | 87.12% | 1.9 | 19200 | R-410A
211241526 | 2.02 | Yes | Yes | SMART COMFORT | HRCU-A-CB (Split System: Heat Pump with Remote Outdoor Unit-Air-Source) | Centrally-Ducted | DLCURAH24ABK | EA*4X30L17A* | *80VTL0451412A* | 24200 | 16.5 | 10 | 8.5 | 26400 | 23000 | 87.12% | 1.9 | 19200 | R-410A
211241527 | 2.02 | Yes | Yes | TEMPSTAR | HRCU-A-CB (Split System: Heat Pump with Remote Outdoor Unit-Air-Source) | Centrally-Ducted | DLCURAH24ABK | EA*4X30L17A* | *80VTL0451412A* | 24200 | 16.5 | 10 | 8.5 | 26400 | 23000 | 87.12% | 1.9 | 19200 | R-410A
211241528 | 2.02 | Yes | Yes | BRYANT HEATING AND COOLING SYSTEMS | HRCU-A-CB (Split System: Heat Pump with Remote Outdoor Unit-Air-Source) | Centrally-Ducted | 38MURAQ24AB3* | CAP**3017AL* | 82*TA36070V14*** | 24200 | 16.5 | 10 | 8.5 | 26400 | 22800 | 86.36% | 1.88 | 19200 | R-410A
211241529 | 2.02 | Yes | Yes | PAYNE HEATING AND COOLING | HRCU-A-CB (Split System: Heat Pump with Remote Outdoor Unit-Air-Source) | Centrally-Ducted | 38MURAQ24AB3* | CAP**3017AL* | PG80VTLA36070A** | 24200 | 16.5 | 10 | 8.5 | 26400 | 22800 | 86.36% | 1.88 | 19200 | R-410A
211241530 | 1.98 | Yes | Yes | BRYANT HEATING AND COOLING SYSTEMS | HRCU-A-CB (Split System: Heat Pump with Remote Outdoor Unit-Air-Source) | Centrally-Ducted | 38MURAQ24AB3* | CAP**3017AL* | 82*TA48090V17*** | 23800 | 17 | 10 | 8.5 | 26000 | 23600 | 90.77% | 1.96 | 19000 | R-410A
211241531 | 1.98 | Yes | Yes | PAYNE HEATING AND COOLING | HRCU-A-CB (Split System: Heat Pump with Remote Outdoor Unit-Air-Source) | Centrally-Ducted | 38MURAQ24AB3* | CAP**3017AL* | PG80VTLA48090B** | 23800 | 17 | 10 | 8.5 | 26000 | 23600 | 90.77% | 1.96 | 19000 | R-410A
211241532 | 1.93 | Yes | Yes | BRYANT HEATING AND COOLING SYSTEMS | HRCU-A-CB (Split System: Heat Pump with Remote Outdoor Unit-Air-Source) | Centrally-Ducted | 38MURAQ24AB3* | CAP**3017AL* | 926TB36040V17*** | 23200 | 16 | 10 | 8.5 | 25800 | 24200 | 93.8% | 2 | 19000 | R-410A
211241533 | 1.93 | Yes | Yes | PAYNE HEATING AND COOLING | HRCU-A-CB (Split System: Heat Pump with Remote Outdoor Unit-Air-Source) | Centrally-Ducted | 38MURAQ24AB3* | CAP**3017AL* | PG96VTAA36040B** | 23200 | 16 | 10 | 8.5 | 25800 | 24200 | 93.8% | 2 | 19000 | R-410A
211241534 | 1.93 | Yes | Yes | AIRQUEST | HRCU-A-CB (Split System: Heat Pump with Remote Outdoor Unit-Air-Source) | Centrally-Ducted | DLCURAH24ABK | EA*4X30L17A* | *96VTN0401712A* | 23200 | 16 | 10 | 8.5 | 25800 | 24200 | 93.8% | 2 | 19000 | R-410A
211241535 | 1.93 | Yes | Yes | ARCOAIRE | HRCU-A-CB (Split System: Heat Pump with Remote Outdoor Unit-Air-Source) | Centrally-Ducted | DLCURAH24ABK | EA*4X30L17A* | *96VTN0401712A* | 23200 | 16 | 10 | 8.5 | 25800 | 24200 | 93.8% | 2 | 19000 | R-410A
211241536 | 1.93 | Yes | Yes | COMFORTMAKER | HRCU-A-CB (Split System: Heat Pump with Remote Outdoor Unit-Air-Source) | Centrally-Ducted | DLCURAH24ABK | EA*4X30L17A* | *96VTN0401712A* | 23200 | 16 | 10 | 8.5 | 25800 | 24200 | 93.8% | 2 | 19000 | R-410A
211241537 | 1.93 | Yes | Yes | DAY & NIGHT | HRCU-A-CB (Split System: Heat Pump with Remote Outdoor Unit-Air-Source) | Centrally-Ducted | DLCURAH24ABK | EA*4X30L17A* | *96VTN0401712A* | 23200 | 16 | 10 | 8.5 | 25800 | 24200 | 93.8% | 2 | 19000 | R-410A
211241538 | 1.93 | Yes | Yes | HEIL | HRCU-A-CB (Split System: Heat Pump with Remote Outdoor Unit-Air-Source) | Centrally-Ducted | DLCURAH24ABK | EA*4X30L17A* | *96VTN0401712A* | 23200 | 16 | 10 | 8.5 | 25800 | 24200 | 93.8% | 2 | 19000 | R-410A
211241539 | 1.93 | Yes | Yes | KEEPRITE | HRCU-A-CB (Split System: Heat Pump with Remote Outdoor Unit-Air-Source) | Centrally-Ducted | DLCURAH24ABK | EA*4X30L17A* | *96VTN0401712A* | 23200 | 16 | 10 | 8.5 | 25800 | 24200 | 93.8% | 2 | 19000 | R-410A
211241540 | 1.93 | Yes | Yes | SMART COMFORT | HRCU-A-CB (Split System: Heat Pump with Remote Outdoor Unit-Air-Source) | Centrally-Ducted | DLCURAH24ABK | EA*4X30L17A* | *96VTN0401712A* | 23200 | 16 | 10 | 8.5 | 25800 | 24200 | 93.8% | 2 | 19000 | R-410A
211241541 | 1.93 | Yes | Yes | TEMPSTAR | HRCU-A-CB (Split System: Heat Pump with Remote Outdoor Unit-Air-Source) | Centrally-Ducted | DLCURAH24ABK | EA*4X30L17A* | *96VTN0401712A* | 23200 | 16 | 10 | 8.5 | 25800 | 24200 | 93.8% | 2 | 19000 | R-410A
211241542 | 2.02 | Yes | Yes | BRYANT HEATING AND COOLING SYSTEMS | HRCU-A-CB (Split System: Heat Pump with Remote Outdoor Unit-Air-Source) | Centrally-Ducted | 38MURAQ24AB3* | CAP**3017AL* | 926TB48080V17*** | 24200 | 16.5 | 10 | 8.5 | 26400 | 23000 | 87.12% | 1.9 | 19200 | R-410A
211241543 | 2.02 | Yes | Yes | PAYNE HEATING AND COOLING | HRCU-A-CB (Split System: Heat Pump with Remote Outdoor Unit-Air-Source) | Centrally-Ducted | 38MURAQ24AB3* | CAP**3017AL* | PG96VTAA48080B** | 24200 | 16.5 | 10 | 8.5 | 26400 | 23000 | 87.12% | 1.9 | 19200 | R-410A
211241544 | 2.02 | Yes | Yes | AIRQUEST | HRCU-A-CB (Split System: Heat Pump with Remote Outdoor Unit-Air-Source) | Centrally-Ducted | DLCURAH24ABK | EA*4X30L17A* | *96VTN0801716A* | 24200 | 16.5 | 10 | 8.5 | 26400 | 23000 | 87.12% | 1.9 | 19200 | R-410A
211241545 | 2.02 | Yes | Yes | ARCOAIRE | HRCU-A-CB (Split System: Heat Pump with Remote Outdoor Unit-Air-Source) | Centrally-Ducted | DLCURAH24ABK | EA*4X30L17A* | *96VTN0801716A* | 24200 | 16.5 | 10 | 8.5 | 26400 | 23000 | 87.12% | 1.9 | 19200 | R-410A
211241546 | 2.02 | Yes | Yes | COMFORTMAKER | HRCU-A-CB (Split System: Heat Pump with Remote Outdoor Unit-Air-Source) | Centrally-Ducted | DLCURAH24ABK | EA*4X30L17A* | *96VTN0801716A* | 24200 | 16.5 | 10 | 8.5 | 26400 | 23000 | 87.12% | 1.9 | 19200 | R-410A
211241547 | 2.02 | Yes | Yes | DAY & NIGHT | HRCU-A-CB (Split System: Heat Pump with Remote Outdoor Unit-Air-Source) | Centrally-Ducted | DLCURAH24ABK | EA*4X30L17A* | *96VTN0801716A* | 24200 | 16.5 | 10 | 8.5 | 26400 | 23000 | 87.12% | 1.9 | 19200 | R-410A
211241548 | 2.02 | Yes | Yes | HEIL | HRCU-A-CB (Split System: Heat Pump with Remote Outdoor Unit-Air-Source) | Centrally-Ducted | DLCURAH24ABK | EA*4X30L17A* | *96VTN0801716A* | 24200 | 16.5 | 10 | 8.5 | 26400 | 23000 | 87.12% | 1.9 | 19200 | R-410A
211241549 | 2.02 | Yes | Yes | KEEPRITE | HRCU-A-CB (Split System: Heat Pump with Remote Outdoor Unit-Air-Source) | Centrally-Ducted | DLCURAH24ABK | EA*4X30L17A* | *96VTN0801716A* | 24200 | 16.5 | 10 | 8.5 | 26400 | 23000 | 87.12% | 1.9 | 19200 | R-410A
211241550 | 2.02 | Yes | Yes | SMART COMFORT | HRCU-A-CB (Split System: Heat Pump with Remote Outdoor Unit-Air-Source) | Centrally-Ducted | DLCURAH24ABK | EA*4X30L17A* | *96VTN0801716A* | 24200 | 16.5 | 10 | 8.5 | 26400 | 23000 | 87.12% | 1.9 | 19200 | R-410A
211241551 | 2.02 | Yes | Yes | TEMPSTAR | HRCU-A-CB (Split System: Heat Pump with Remote Outdoor Unit-Air-Source) | Centrally-Ducted | DLCURAH24ABK | EA*4X30L17A* | *96VTN0801716A* | 24200 | 16.5 | 10 | 8.5 | 26400 | 23000 | 87.12% | 1.9 | 19200 | R-410A
211241552 | 2.02 | Yes | Yes | BRYANT HEATING AND COOLING SYSTEMS | HRCU-A-CB (Split System: Heat Pump with Remote Outdoor Unit-Air-Source) | Centrally-Ducted | 38MURAQ24AB3* | CAP**3017AL* | 82*TA48070V17*** | 24200 | 17 | 10 | 8.5 | 26200 | 23000 | 87.79% | 1.92 | 19100 | R-410A
211241553 | 2.02 | Yes | Yes | PAYNE HEATING AND COOLING | HRCU-A-CB (Split System: Heat Pump with Remote Outdoor Unit-Air-Source) | Centrally-Ducted | 38MURAQ24AB3* | CAP**3017AL* | PG80VTLA48070B** | 24200 | 17 | 10 | 8.5 | 26200 | 23000 | 87.79% | 1.92 | 19100 | R-410A
211241554 | 2.02 | Yes | Yes | AIRQUEST | HRCU-A-CB (Split System: Heat Pump with Remote Outdoor Unit-Air-Source) | Centrally-Ducted | DLCURAH24ABK | EA*4X30L17A* | *80VTL0701716A* | 24200 | 17 | 10 | 8.5 | 26200 | 23000 | 87.79% | 1.92 | 19100 | R-410A
211241555 | 2.02 | Yes | Yes | ARCOAIRE | HRCU-A-CB (Split System: Heat Pump with Remote Outdoor Unit-Air-Source) | Centrally-Ducted | DLCURAH24ABK | EA*4X30L17A* | *80VTL0701716A* | 24200 | 17 | 10 | 8.5 | 26200 | 23000 | 87.79% | 1.92 | 19100 | R-410A
211241556 | 2.02 | Yes | Yes | COMFORTMAKER | HRCU-A-CB (Split System: Heat Pump with Remote Outdoor Unit-Air-Source) | Centrally-Ducted | DLCURAH24ABK | EA*4X30L17A* | *80VTL0701716A* | 24200 | 17 | 10 | 8.5 | 26200 | 23000 | 87.79% | 1.92 | 19100 | R-410A
211241557 | 2.02 | Yes | Yes | DAY & NIGHT | HRCU-A-CB (Split System: Heat Pump with Remote Outdoor Unit-Air-Source) | Centrally-Ducted | DLCURAH24ABK | EA*4X30L17A* | *80VTL0701716A* | 24200 | 17 | 10 | 8.5 | 26200 | 23000 | 87.79% | 1.92 | 19100 | R-410A
211241558 | 2.02 | Yes | Yes | HEIL | HRCU-A-CB (Split System: Heat Pump with Remote Outdoor Unit-Air-Source) | Centrally-Ducted | DLCURAH24ABK | EA*4X30L17A* | *80VTL0701716A* | 24200 | 17 | 10 | 8.5 | 26200 | 23000 | 87.79% | 1.92 | 19100 | R-410A
211241559 | 2.02 | Yes | Yes | KEEPRITE | HRCU-A-CB (Split System: Heat Pump with Remote Outdoor Unit-Air-Source) | Centrally-Ducted | DLCURAH24ABK | EA*4X30L17A* | *80VTL0701716A* | 24200 | 17 | 10 | 8.5 | 26200 | 23000 | 87.79% | 1.92 | 19100 | R-410A
211241560 | 2.02 | Yes | Yes | SMART COMFORT | HRCU-A-CB (Split System: Heat Pump with Remote Outdoor Unit-Air-Source) | Centrally-Ducted | DLCURAH24ABK | EA*4X30L17A* | *80VTL0701716A* | 24200 | 17 | 10 | 8.5 | 26200 | 23000 | 87.79% | 1.92 | 19100 | R-410A
211241561 | 2.02 | Yes | Yes | TEMPSTAR | HRCU-A-CB (Split System: Heat Pump with Remote Outdoor Unit-Air-Source) | Centrally-Ducted | DLCURAH24ABK | EA*4X30L17A* | *80VTL0701716A* | 24200 | 17 | 10 | 8.5 | 26200 | 23000 | 87.79% | 1.92 | 19100 | R-410A
211241584 | 2.03 | Yes | No | BRYANT HEATING AND COOLING SYSTEMS | HRCU-A-CB (Split System: Heat Pump with Remote Outdoor Unit-Air-Source) | Centrally-Ducted | 38MURAQ24AB3* | CAP**3017AL* | 915SB36060E14*** | 24400 | 15.5 | 10 | 8.5 | 26600 | 22800 | 85.71% | 1.86 | 19400 | R-410A
211241585 | 2.03 | Yes | No | PAYNE HEATING AND COOLING | HRCU-A-CB (Split System: Heat Pump with Remote Outdoor Unit-Air-Source) | Centrally-Ducted | 38MURAQ24AB3* | CAP**3017AL* | PG95ESAA36060A** | 24400 | 15.5 | 10 | 8.5 | 26600 | 22800 | 85.71% | 1.86 | 19400 | R-410A
211241586 | 2.03 | Yes | No | AIRQUEST | HRCU-A-CB (Split System: Heat Pump with Remote Outdoor Unit-Air-Source) | Centrally-Ducted | DLCURAH24ABK | EA*4X30L17A* | *95ESN0601412A* | 24400 | 15.5 | 10 | 8.5 | 26600 | 22800 | 85.71% | 1.86 | 19400 | R-410A
211241587 | 2.03 | Yes | No | ARCOAIRE | HRCU-A-CB (Split System: Heat Pump with Remote Outdoor Unit-Air-Source) | Centrally-Ducted | DLCURAH24ABK | EA*4X30L17A* | *95ESN0601412A* | 24400 | 15.5 | 10 | 8.5 | 26600 | 22800 | 85.71% | 1.86 | 19400 | R-410A
211241588 | 2.03 | Yes | No | COMFORTMAKER | HRCU-A-CB (Split System: Heat Pump with Remote Outdoor Unit-Air-Source) | Centrally-Ducted | DLCURAH24ABK | EA*4X30L17A* | *95ESN0601412A* | 24400 | 15.5 | 10 | 8.5 | 26600 | 22800 | 85.71% | 1.86 | 19400 | R-410A
211241589 | 2.03 | Yes | No | DAY & NIGHT | HRCU-A-CB (Split System: Heat Pump with Remote Outdoor Unit-Air-Source) | Centrally-Ducted | DLCURAH24ABK | EA*4X30L17A* | *95ESN0601412A* | 24400 | 15.5 | 10 | 8.5 | 26600 | 22800 | 85.71% | 1.86 | 19400 | R-410A
211241590 | 2.03 | Yes | No | HEIL | HRCU-A-CB (Split System: Heat Pump with Remote Outdoor Unit-Air-Source) | Centrally-Ducted | DLCURAH24ABK | EA*4X30L17A* | *95ESN0601412A* | 24400 | 15.5 | 10 | 8.5 | 26600 | 22800 | 85.71% | 1.86 | 19400 | R-410A
211241591 | 2.03 | Yes | No | KEEPRITE | HRCU-A-CB (Split System: Heat Pump with Remote Outdoor Unit-Air-Source) | Centrally-Ducted | DLCURAH24ABK | EA*4X30L17A* | *95ESN0601412A* | 24400 | 15.5 | 10 | 8.5 | 26600 | 22800 | 85.71% | 1.86 | 19400 | R-410A
211241592 | 2.03 | Yes | No | SMART COMFORT | HRCU-A-CB (Split System: Heat Pump with Remote Outdoor Unit-Air-Source) | Centrally-Ducted | DLCURAH24ABK | EA*4X30L17A* | *95ESN0601412A* | 24400 | 15.5 | 10 | 8.5 | 26600 | 22800 | 85.71% | 1.86 | 19400 | R-410A
211241593 | 2.03 | Yes | No | TEMPSTAR | HRCU-A-CB (Split System: Heat Pump with Remote Outdoor Unit-Air-Source) | Centrally-Ducted | DLCURAH24ABK | EA*4X30L17A* | *95ESN0601412A* | 24400 | 15.5 | 10 | 8.5 | 26600 | 22800 | 85.71% | 1.86 | 19400 | R-410A
211241594 | 2.03 | Yes | No | GRANDAIRE | HRCU-A-CB (Split System: Heat Pump with Remote Outdoor Unit-Air-Source) | Centrally-Ducted | WDLCURAH24ABK | WLA*304BA* | WFSX060A036A* | 24400 | 15.5 | 10 | 8.5 | 26600 | 22800 | 85.71% | 1.86 | 19400 | R-410A
211241595 | 1.93 | Yes | Yes | BRYANT HEATING AND COOLING SYSTEMS | HRCU-A-CB (Split System: Heat Pump with Remote Outdoor Unit-Air-Source) | Centrally-Ducted | 38MURAQ24AB3* | CAP**3017AL* | 926TB30040V14*** | 23200 | 16 | 10 | 8.5 | 25800 | 24200 | 93.8% | 2.02 | 19000 | R-410A
211241596 | 1.93 | Yes | Yes | PAYNE HEATING AND COOLING | HRCU-A-CB (Split System: Heat Pump with Remote Outdoor Unit-Air-Source) | Centrally-Ducted | 38MURAQ24AB3* | CAP**3017AL* | PG96VTAA30040A** | 23200 | 16 | 10 | 8.5 | 25800 | 24200 | 93.8% | 2.02 | 19000 | R-410A
211241597 | 1.93 | Yes | Yes | AIRQUEST | HRCU-A-CB (Split System: Heat Pump with Remote Outdoor Unit-Air-Source) | Centrally-Ducted | DLCURAH24ABK | EA*4X30L17A* | *96VTN0401410A* | 23200 | 16 | 10 | 8.5 | 25800 | 24200 | 93.8% | 2.02 | 19000 | R-410A
211241598 | 1.93 | Yes | Yes | ARCOAIRE | HRCU-A-CB (Split System: Heat Pump with Remote Outdoor Unit-Air-Source) | Centrally-Ducted | DLCURAH24ABK | EA*4X30L17A* | *96VTN0401410A* | 23200 | 16 | 10 | 8.5 | 25800 | 24200 | 93.8% | 2.02 | 19000 | R-410A
211241599 | 1.93 | Yes | Yes | COMFORTMAKER | HRCU-A-CB (Split System: Heat Pump with Remote Outdoor Unit-Air-Source) | Centrally-Ducted | DLCURAH24ABK | EA*4X30L17A* | *96VTN0401410A* | 23200 | 16 | 10 | 8.5 | 25800 | 24200 | 93.8% | 2.02 | 19000 | R-410A
211241600 | 1.93 | Yes | Yes | DAY & NIGHT | HRCU-A-CB (Split System: Heat Pump with Remote Outdoor Unit-Air-Source) | Centrally-Ducted | DLCURAH24ABK | EA*4X30L17A* | *96VTN0401410A* | 23200 | 16 | 10 | 8.5 | 25800 | 24200 | 93.8% | 2.02 | 19000 | R-410A
211241601 | 1.93 | Yes | Yes | HEIL | HRCU-A-CB (Split System: Heat Pump with Remote Outdoor Unit-Air-Source) | Centrally-Ducted | DLCURAH24ABK | EA*4X30L17A* | *96VTN0401410A* | 23200 | 16 | 10 | 8.5 | 25800 | 24200 | 93.8% | 2.02 | 19000 | R-410A
211241602 | 1.93 | Yes | Yes | KEEPRITE | HRCU-A-CB (Split System: Heat Pump with Remote Outdoor Unit-Air-Source) | Centrally-Ducted | DLCURAH24ABK | EA*4X30L17A* | *96VTN0401410A* | 23200 | 16 | 10 | 8.5 | 25800 | 24200 | 93.8% | 2.02 | 19000 | R-410A
211241603 | 1.93 | Yes | Yes | SMART COMFORT | HRCU-A-CB (Split System: Heat Pump with Remote Outdoor Unit-Air-Source) | Centrally-Ducted | DLCURAH24ABK | EA*4X30L17A* | *96VTN0401410A* | 23200 | 16 | 10 | 8.5 | 25800 | 24200 | 93.8% | 2.02 | 19000 | R-410A
211241604 | 1.93 | Yes | Yes | TEMPSTAR | HRCU-A-CB (Split System: Heat Pump with Remote Outdoor Unit-Air-Source) | Centrally-Ducted | DLCURAH24ABK | EA*4X30L17A* | *96VTN0401410A* | 23200 | 16 | 10 | 8.5 | 25800 | 24200 | 93.8% | 2.02 | 19000 | R-410A
211241605 | 1.95 | Yes | Yes | BRYANT HEATING AND COOLING SYSTEMS | HRCU-A-CB (Split System: Heat Pump with Remote Outdoor Unit-Air-Source) | Centrally-Ducted | 38MURAQ24AB3* | CAP**3017AL* | 926TB36060V14*** | 23400 | 16.5 | 10 | 8.5 | 26000 | 24000 | 92.31% | 1.98 | 19000 | R-410A
211241606 | 1.95 | Yes | Yes | PAYNE HEATING AND COOLING | HRCU-A-CB (Split System: Heat Pump with Remote Outdoor Unit-Air-Source) | Centrally-Ducted | 38MURAQ24AB3* | CAP**3017AL* | PG96VTAA36060A** | 23400 | 16.5 | 10 | 8.5 | 26000 | 24000 | 92.31% | 1.98 | 19000 | R-410A
211241607 | 1.95 | Yes | Yes | AIRQUEST | HRCU-A-CB (Split System: Heat Pump with Remote Outdoor Unit-Air-Source) | Centrally-Ducted | DLCURAH24ABK | EA*4X30L17A* | *96VTN0601412A* | 23400 | 16.5 | 10 | 8.5 | 26000 | 24000 | 92.31% | 1.98 | 19000 | R-410A
211241608 | 1.95 | Yes | Yes | ARCOAIRE | HRCU-A-CB (Split System: Heat Pump with Remote Outdoor Unit-Air-Source) | Centrally-Ducted | DLCURAH24ABK | EA*4X30L17A* | *96VTN0601412A* | 23400 | 16.5 | 10 | 8.5 | 26000 | 24000 | 92.31% | 1.98 | 19000 | R-410A
211241609 | 1.95 | Yes | Yes | COMFORTMAKER | HRCU-A-CB (Split System: Heat Pump with Remote Outdoor Unit-Air-Source) | Centrally-Ducted | DLCURAH24ABK | EA*4X30L17A* | *96VTN0601412A* | 23400 | 16.5 | 10 | 8.5 | 26000 | 24000 | 92.31% | 1.98 | 19000 | R-410A
211241610 | 1.95 | Yes | Yes | DAY & NIGHT | HRCU-A-CB (Split System: Heat Pump with Remote Outdoor Unit-Air-Source) | Centrally-Ducted | DLCURAH24ABK | EA*4X30L17A* | *96VTN0601412A* | 23400 | 16.5 | 10 | 8.5 | 26000 | 24000 | 92.31% | 1.98 | 19000 | R-410A
211241611 | 1.95 | Yes | Yes | HEIL | HRCU-A-CB (Split System: Heat Pump with Remote Outdoor Unit-Air-Source) | Centrally-Ducted | DLCURAH24ABK | EA*4X30L17A* | *96VTN0601412A* | 23400 | 16.5 | 10 | 8.5 | 26000 | 24000 | 92.31% | 1.98 | 19000 | R-410A
211241612 | 1.95 | Yes | Yes | KEEPRITE | HRCU-A-CB (Split System: Heat Pump with Remote Outdoor Unit-Air-Source) | Centrally-Ducted | DLCURAH24ABK | EA*4X30L17A* | *96VTN0601412A* | 23400 | 16.5 | 10 | 8.5 | 26000 | 24000 | 92.31% | 1.98 | 19000 | R-410A
211241613 | 1.95 | Yes | Yes | SMART COMFORT | HRCU-A-CB (Split System: Heat Pump with Remote Outdoor Unit-Air-Source) | Centrally-Ducted | DLCURAH24ABK | EA*4X30L17A* | *96VTN0601412A* | 23400 | 16.5 | 10 | 8.5 | 26000 | 24000 | 92.31% | 1.98 | 19000 | R-410A
211241614 | 1.95 | Yes | Yes | TEMPSTAR | HRCU-A-CB (Split System: Heat Pump with Remote Outdoor Unit-Air-Source) | Centrally-Ducted | DLCURAH24ABK | EA*4X30L17A* | *96VTN0601412A* | 23400 | 16.5 | 10 | 8.5 | 26000 | 24000 | 92.31% | 1.98 | 19000 | R-410A
211241615 | 1.93 | Yes | Yes | BRYANT HEATING AND COOLING SYSTEMS | HRCU-A-CB (Split System: Heat Pump with Remote Outdoor Unit-Air-Source) | Centrally-Ducted | 38MURAQ24AB3* | CAP**3017AL* | 915SB30026E14*** | 23200 | 16.5 | 10 | 8.5 | 25800 | 24400 | 94.57% | 2.02 | 18900 | R-410A
211241616 | 1.93 | Yes | Yes | PAYNE HEATING AND COOLING | HRCU-A-CB (Split System: Heat Pump with Remote Outdoor Unit-Air-Source) | Centrally-Ducted | 38MURAQ24AB3* | CAP**3017AL* | PG95ESAA30026A** | 23200 | 16.5 | 10 | 8.5 | 25800 | 24400 | 94.57% | 2.02 | 18900 | R-410A
211241617 | 1.93 | Yes | Yes | AIRQUEST | HRCU-A-CB (Split System: Heat Pump with Remote Outdoor Unit-Air-Source) | Centrally-Ducted | DLCURAH24ABK | EA*4X30L17A* | *95ESN0261410A* | 23200 | 16.5 | 10 | 8.5 | 25800 | 24400 | 94.57% | 2.02 | 18900 | R-410A
211241618 | 1.93 | Yes | Yes | ARCOAIRE | HRCU-A-CB (Split System: Heat Pump with Remote Outdoor Unit-Air-Source) | Centrally-Ducted | DLCURAH24ABK | EA*4X30L17A* | *95ESN0261410A* | 23200 | 16.5 | 10 | 8.5 | 25800 | 24400 | 94.57% | 2.02 | 18900 | R-410A
211241619 | 1.93 | Yes | Yes | COMFORTMAKER | HRCU-A-CB (Split System: Heat Pump with Remote Outdoor Unit-Air-Source) | Centrally-Ducted | DLCURAH24ABK | EA*4X30L17A* | *95ESN0261410A* | 23200 | 16.5 | 10 | 8.5 | 25800 | 24400 | 94.57% | 2.02 | 18900 | R-410A
211241620 | 1.93 | Yes | Yes | DAY & NIGHT | HRCU-A-CB (Split System: Heat Pump with Remote Outdoor Unit-Air-Source) | Centrally-Ducted | DLCURAH24ABK | EA*4X30L17A* | *95ESN0261410A* | 23200 | 16.5 | 10 | 8.5 | 25800 | 24400 | 94.57% | 2.02 | 18900 | R-410A
211241621 | 1.93 | Yes | Yes | HEIL | HRCU-A-CB (Split System: Heat Pump with Remote Outdoor Unit-Air-Source) | Centrally-Ducted | DLCURAH24ABK | EA*4X30L17A* | *95ESN0261410A* | 23200 | 16.5 | 10 | 8.5 | 25800 | 24400 | 94.57% | 2.02 | 18900 | R-410A
211241622 | 1.93 | Yes | Yes | KEEPRITE | HRCU-A-CB (Split System: Heat Pump with Remote Outdoor Unit-Air-Source) | Centrally-Ducted | DLCURAH24ABK | EA*4X30L17A* | *95ESN0261410A* | 23200 | 16.5 | 10 | 8.5 | 25800 | 24400 | 94.57% | 2.02 | 18900 | R-410A
211241623 | 1.93 | Yes | Yes | SMART COMFORT | HRCU-A-CB (Split System: Heat Pump with Remote Outdoor Unit-Air-Source) | Centrally-Ducted | DLCURAH24ABK | EA*4X30L17A* | *95ESN0261410A* | 23200 | 16.5 | 10 | 8.5 | 25800 | 24400 | 94.57% | 2.02 | 18900 | R-410A
211241624 | 1.93 | Yes | Yes | TEMPSTAR | HRCU-A-CB (Split System: Heat Pump with Remote Outdoor Unit-Air-Source) | Centrally-Ducted | DLCURAH24ABK | EA*4X30L17A* | *95ESN0261410A* | 23200 | 16.5 | 10 | 8.5 | 25800 | 24400 | 94.57% | 2.02 | 18900 | R-410A
211241625 | 1.93 | Yes | Yes | GRANDAIRE | HRCU-A-CB (Split System: Heat Pump with Remote Outdoor Unit-Air-Source) | Centrally-Ducted | WDLCURAH24ABK | WLA*304BA* | WFSX026A030A* | 23200 | 16.5 | 10 | 8.5 | 25800 | 24400 | 94.57% | 2.02 | 18900 | R-410A
211241626 | 1.98 | Yes | Yes | BRYANT HEATING AND COOLING SYSTEMS | HRCU-A-CB (Split System: Heat Pump with Remote Outdoor Unit-Air-Source) | Centrally-Ducted | 38MURAQ24AB3* | CAP**3017AL* | 926TB42060V17*** | 23800 | 16.5 | 10 | 8.5 | 26200 | 23400 | 89.31% | 1.92 | 19100 | R-410A
211241627 | 1.98 | Yes | Yes | PAYNE HEATING AND COOLING | HRCU-A-CB (Split System: Heat Pump with Remote Outdoor Unit-Air-Source) | Centrally-Ducted | 38MURAQ24AB3* | CAP**3017AL* | PG96VTAA42060B** | 23800 | 16.5 | 10 | 8.5 | 26200 | 23400 | 89.31% | 1.92 | 19100 | R-410A
211241628 | 1.98 | Yes | Yes | AIRQUEST | HRCU-A-CB (Split System: Heat Pump with Remote Outdoor Unit-Air-Source) | Centrally-Ducted | DLCURAH24ABK | EA*4X30L17A* | *96VTN0601714A* | 23800 | 16.5 | 10 | 8.5 | 26200 | 23400 | 89.31% | 1.92 | 19100 | R-410A
211241629 | 1.98 | Yes | Yes | ARCOAIRE | HRCU-A-CB (Split System: Heat Pump with Remote Outdoor Unit-Air-Source) | Centrally-Ducted | DLCURAH24ABK | EA*4X30L17A* | *96VTN0601714A* | 23800 | 16.5 | 10 | 8.5 | 26200 | 23400 | 89.31% | 1.92 | 19100 | R-410A
211241630 | 1.98 | Yes | Yes | COMFORTMAKER | HRCU-A-CB (Split System: Heat Pump with Remote Outdoor Unit-Air-Source) | Centrally-Ducted | DLCURAH24ABK | EA*4X30L17A* | *96VTN0601714A* | 23800 | 16.5 | 10 | 8.5 | 26200 | 23400 | 89.31% | 1.92 | 19100 | R-410A
211241631 | 1.98 | Yes | Yes | DAY & NIGHT | HRCU-A-CB (Split System: Heat Pump with Remote Outdoor Unit-Air-Source) | Centrally-Ducted | DLCURAH24ABK | EA*4X30L17A* | *96VTN0601714A* | 23800 | 16.5 | 10 | 8.5 | 26200 | 23400 | 89.31% | 1.92 | 19100 | R-410A
211241632 | 1.98 | Yes | Yes | HEIL | HRCU-A-CB (Split System: Heat Pump with Remote Outdoor Unit-Air-Source) | Centrally-Ducted | DLCURAH24ABK | EA*4X30L17A* | *96VTN0601714A* | 23800 | 16.5 | 10 | 8.5 | 26200 | 23400 | 89.31% | 1.92 | 19100 | R-410A
211241633 | 1.98 | Yes | Yes | KEEPRITE | HRCU-A-CB (Split System: Heat Pump with Remote Outdoor Unit-Air-Source) | Centrally-Ducted | DLCURAH24ABK | EA*4X30L17A* | *96VTN0601714A* | 23800 | 16.5 | 10 | 8.5 | 26200 | 23400 | 89.31% | 1.92 | 19100 | R-410A
211241634 | 1.98 | Yes | Yes | SMART COMFORT | HRCU-A-CB (Split System: Heat Pump with Remote Outdoor Unit-Air-Source) | Centrally-Ducted | DLCURAH24ABK | EA*4X30L17A* | *96VTN0601714A* | 23800 | 16.5 | 10 | 8.5 | 26200 | 23400 | 89.31% | 1.92 | 19100 | R-410A
211241635 | 1.98 | Yes | Yes | TEMPSTAR | HRCU-A-CB (Split System: Heat Pump with Remote Outdoor Unit-Air-Source) | Centrally-Ducted | DLCURAH24ABK | EA*4X30L17A* | *96VTN0601714A* | 23800 | 16.5 | 10 | 8.5 | 26200 | 23400 | 89.31% | 1.92 | 19100 | R-410A
211241636 | 2.05 | Yes | Yes | BRYANT HEATING AND COOLING SYSTEMS | HRCU-A-CB (Split System: Heat Pump with Remote Outdoor Unit-Air-Source) | Centrally-Ducted | 38MURAQ24AB3* | CAP**3017AL* | 8(0,1)*SA36045E14*** | 24600 | 16 | 10 | 8.5 | 26600 | 22600 | 84.96% | 1.84 | 19400 | R-410A
211241637 | 2.05 | Yes | Yes | PAYNE HEATING AND COOLING | HRCU-A-CB (Split System: Heat Pump with Remote Outdoor Unit-Air-Source) | Centrally-Ducted | 38MURAQ24AB3* | CAP**3017AL* | PG80ES(A,L)A36045A** | 24600 | 16 | 10 | 8.5 | 26600 | 22600 | 84.96% | 1.84 | 19400 | R-410A
211241638 | 2.05 | Yes | Yes | AIRQUEST | HRCU-A-CB (Split System: Heat Pump with Remote Outdoor Unit-Air-Source) | Centrally-Ducted | DLCURAH24ABK | EA*4X30L17A* | *80ES(N,L)0451412A* | 24600 | 16 | 10 | 8.5 | 26600 | 22600 | 84.96% | 1.84 | 19400 | R-410A
211241639 | 2.05 | Yes | Yes | ARCOAIRE | HRCU-A-CB (Split System: Heat Pump with Remote Outdoor Unit-Air-Source) | Centrally-Ducted | DLCURAH24ABK | EA*4X30L17A* | *80ES(N,L)0451412A* | 24600 | 16 | 10 | 8.5 | 26600 | 22600 | 84.96% | 1.84 | 19400 | R-410A
211241640 | 2.05 | Yes | Yes | COMFORTMAKER | HRCU-A-CB (Split System: Heat Pump with Remote Outdoor Unit-Air-Source) | Centrally-Ducted | DLCURAH24ABK | EA*4X30L17A* | *80ES(N,L)0451412A* | 24600 | 16 | 10 | 8.5 | 26600 | 22600 | 84.96% | 1.84 | 19400 | R-410A
211241641 | 2.05 | Yes | Yes | DAY & NIGHT | HRCU-A-CB (Split System: Heat Pump with Remote Outdoor Unit-Air-Source) | Centrally-Ducted | DLCURAH24ABK | EA*4X30L17A* | *80ES(N,L)0451412A* | 24600 | 16 | 10 | 8.5 | 26600 | 22600 | 84.96% | 1.84 | 19400 | R-410A
211241642 | 2.05 | Yes | Yes | HEIL | HRCU-A-CB (Split System: Heat Pump with Remote Outdoor Unit-Air-Source) | Centrally-Ducted | DLCURAH24ABK | EA*4X30L17A* | *80ES(N,L)0451412A* | 24600 | 16 | 10 | 8.5 | 26600 | 22600 | 84.96% | 1.84 | 19400 | R-410A
211241643 | 2.05 | Yes | Yes | KEEPRITE | HRCU-A-CB (Split System: Heat Pump with Remote Outdoor Unit-Air-Source) | Centrally-Ducted | DLCURAH24ABK | EA*4X30L17A* | *80ES(N,L)0451412A* | 24600 | 16 | 10 | 8.5 | 26600 | 22600 | 84.96% | 1.84 | 19400 | R-410A
211241644 | 2.05 | Yes | Yes | SMART COMFORT | HRCU-A-CB (Split System: Heat Pump with Remote Outdoor Unit-Air-Source) | Centrally-Ducted | DLCURAH24ABK | EA*4X30L17A* | *80ES(N,L)0451412A* | 24600 | 16 | 10 | 8.5 | 26600 | 22600 | 84.96% | 1.84 | 19400 | R-410A
211241645 | 2.05 | Yes | Yes | TEMPSTAR | HRCU-A-CB (Split System: Heat Pump with Remote Outdoor Unit-Air-Source) | Centrally-Ducted | DLCURAH24ABK | EA*4X30L17A* | *80ES(N,L)0451412A* | 24600 | 16 | 10 | 8.5 | 26600 | 22600 | 84.96% | 1.84 | 19400 | R-410A
211241646 | 2.05 | Yes | Yes | GRANDAIRE | HRCU-A-CB (Split System: Heat Pump with Remote Outdoor Unit-Air-Source) | Centrally-Ducted | WDLCURAH24ABK | WLA*304BA* | WFEL045A036B* | 24600 | 16 | 10 | 8.5 | 26600 | 22600 | 84.96% | 1.84 | 19400 | R-410A
211241647 | 2.05 | Yes | Yes | GRANDAIRE | HRCU-A-CB (Split System: Heat Pump with Remote Outdoor Unit-Air-Source) | Centrally-Ducted | WDLCURAH24ABK | WLA*304BA* | WFER045A036A* | 24600 | 16 | 10 | 8.5 | 26600 | 22600 | 84.96% | 1.84 | 19400 | R-410A
211241648 | 2 | Yes | Yes | BRYANT HEATING AND COOLING SYSTEMS | HRCU-A-CB (Split System: Heat Pump with Remote Outdoor Unit-Air-Source) | Centrally-Ducted | 38MURAQ24AB3* | CAP**3017AL* | 8(0,1)*SA36045E17*** | 24000 | 16.5 | 10 | 8.5 | 26200 | 23200 | 88.55% | 1.9 | 19100 | R-410A
211241649 | 2 | Yes | Yes | PAYNE HEATING AND COOLING | HRCU-A-CB (Split System: Heat Pump with Remote Outdoor Unit-Air-Source) | Centrally-Ducted | 38MURAQ24AB3* | CAP**3017AL* | PG80ES(A,L)A36045B** | 24000 | 16.5 | 10 | 8.5 | 26200 | 23200 | 88.55% | 1.9 | 19100 | R-410A
211241650 | 2 | Yes | Yes | AIRQUEST | HRCU-A-CB (Split System: Heat Pump with Remote Outdoor Unit-Air-Source) | Centrally-Ducted | DLCURAH24ABK | EA*4X30L17A* | *80ES(N,L)0451712A* | 24000 | 16.5 | 10 | 8.5 | 26200 | 23200 | 88.55% | 1.9 | 19100 | R-410A
211241651 | 2 | Yes | Yes | ARCOAIRE | HRCU-A-CB (Split System: Heat Pump with Remote Outdoor Unit-Air-Source) | Centrally-Ducted | DLCURAH24ABK | EA*4X30L17A* | *80ES(N,L)0451712A* | 24000 | 16.5 | 10 | 8.5 | 26200 | 23200 | 88.55% | 1.9 | 19100 | R-410A
211241652 | 2 | Yes | Yes | COMFORTMAKER | HRCU-A-CB (Split System: Heat Pump with Remote Outdoor Unit-Air-Source) | Centrally-Ducted | DLCURAH24ABK | EA*4X30L17A* | *80ES(N,L)0451712A* | 24000 | 16.5 | 10 | 8.5 | 26200 | 23200 | 88.55% | 1.9 | 19100 | R-410A
211241653 | 2 | Yes | Yes | DAY & NIGHT | HRCU-A-CB (Split System: Heat Pump with Remote Outdoor Unit-Air-Source) | Centrally-Ducted | DLCURAH24ABK | EA*4X30L17A* | *80ES(N,L)0451712A* | 24000 | 16.5 | 10 | 8.5 | 26200 | 23200 | 88.55% | 1.9 | 19100 | R-410A
211241654 | 2 | Yes | Yes | HEIL | HRCU-A-CB (Split System: Heat Pump with Remote Outdoor Unit-Air-Source) | Centrally-Ducted | DLCURAH24ABK | EA*4X30L17A* | *80ES(N,L)0451712A* | 24000 | 16.5 | 10 | 8.5 | 26200 | 23200 | 88.55% | 1.9 | 19100 | R-410A
211241655 | 2 | Yes | Yes | KEEPRITE | HRCU-A-CB (Split System: Heat Pump with Remote Outdoor Unit-Air-Source) | Centrally-Ducted | DLCURAH24ABK | EA*4X30L17A* | *80ES(N,L)0451712A* | 24000 | 16.5 | 10 | 8.5 | 26200 | 23200 | 88.55% | 1.9 | 19100 | R-410A
211241656 | 2 | Yes | Yes | SMART COMFORT | HRCU-A-CB (Split System: Heat Pump with Remote Outdoor Unit-Air-Source) | Centrally-Ducted | DLCURAH24ABK | EA*4X30L17A* | *80ES(N,L)0451712A* | 24000 | 16.5 | 10 | 8.5 | 26200 | 23200 | 88.55% | 1.9 | 19100 | R-410A
211241657 | 2 | Yes | Yes | TEMPSTAR | HRCU-A-CB (Split System: Heat Pump with Remote Outdoor Unit-Air-Source) | Centrally-Ducted | DLCURAH24ABK | EA*4X30L17A* | *80ES(N,L)0451712A* | 24000 | 16.5 | 10 | 8.5 | 26200 | 23200 | 88.55% | 1.9 | 19100 | R-410A
211241658 | 2 | Yes | Yes | GRANDAIRE | HRCU-A-CB (Split System: Heat Pump with Remote Outdoor Unit-Air-Source) | Centrally-Ducted | WDLCURAH24ABK | WLA*304BA* | WFEL045B036B* | 24000 | 16.5 | 10 | 8.5 | 26200 | 23200 | 88.55% | 1.9 | 19100 | R-410A
211241659 | 2 | Yes | Yes | GRANDAIRE | HRCU-A-CB (Split System: Heat Pump with Remote Outdoor Unit-Air-Source) | Centrally-Ducted | WDLCURAH24ABK | WLA*304BA* | WFER045B036A* | 24000 | 16.5 | 10 | 8.5 | 26200 | 23200 | 88.55% | 1.9 | 19100 | R-410A
211241660 | 2.03 | Yes | Yes | BRYANT HEATING AND COOLING SYSTEMS | HRCU-A-CB (Split System: Heat Pump with Remote Outdoor Unit-Air-Source) | Centrally-Ducted | 38MURAQ24AB3* | CAP**3017AL* | 8(0,1)*SA36070E17*** | 24400 | 16.5 | 10 | 8.5 | 26400 | 22800 | 86.36% | 1.88 | 19200 | R-410A
211241661 | 2.03 | Yes | Yes | PAYNE HEATING AND COOLING | HRCU-A-CB (Split System: Heat Pump with Remote Outdoor Unit-Air-Source) | Centrally-Ducted | 38MURAQ24AB3* | CAP**3017AL* | PG80ES(A,L)A36070B** | 24400 | 16.5 | 10 | 8.5 | 26400 | 22800 | 86.36% | 1.88 | 19200 | R-410A
211241662 | 2.03 | Yes | Yes | AIRQUEST | HRCU-A-CB (Split System: Heat Pump with Remote Outdoor Unit-Air-Source) | Centrally-Ducted | DLCURAH24ABK | EA*4X30L17A* | *80ES(N,L)0701712A* | 24400 | 16.5 | 10 | 8.5 | 26400 | 22800 | 86.36% | 1.88 | 19200 | R-410A
211241663 | 2.03 | Yes | Yes | ARCOAIRE | HRCU-A-CB (Split System: Heat Pump with Remote Outdoor Unit-Air-Source) | Centrally-Ducted | DLCURAH24ABK | EA*4X30L17A* | *80ES(N,L)0701712A* | 24400 | 16.5 | 10 | 8.5 | 26400 | 22800 | 86.36% | 1.88 | 19200 | R-410A
211241664 | 2.03 | Yes | Yes | COMFORTMAKER | HRCU-A-CB (Split System: Heat Pump with Remote Outdoor Unit-Air-Source) | Centrally-Ducted | DLCURAH24ABK | EA*4X30L17A* | *80ES(N,L)0701712A* | 24400 | 16.5 | 10 | 8.5 | 26400 | 22800 | 86.36% | 1.88 | 19200 | R-410A
211241665 | 2.03 | Yes | Yes | DAY & NIGHT | HRCU-A-CB (Split System: Heat Pump with Remote Outdoor Unit-Air-Source) | Centrally-Ducted | DLCURAH24ABK | EA*4X30L17A* | *80ES(N,L)0701712A* | 24400 | 16.5 | 10 | 8.5 | 26400 | 22800 | 86.36% | 1.88 | 19200 | R-410A
211241666 | 2.03 | Yes | Yes | HEIL | HRCU-A-CB (Split System: Heat Pump with Remote Outdoor Unit-Air-Source) | Centrally-Ducted | DLCURAH24ABK | EA*4X30L17A* | *80ES(N,L)0701712A* | 24400 | 16.5 | 10 | 8.5 | 26400 | 22800 | 86.36% | 1.88 | 19200 | R-410A
211241667 | 2.03 | Yes | Yes | KEEPRITE | HRCU-A-CB (Split System: Heat Pump with Remote Outdoor Unit-Air-Source) | Centrally-Ducted | DLCURAH24ABK | EA*4X30L17A* | *80ES(N,L)0701712A* | 24400 | 16.5 | 10 | 8.5 | 26400 | 22800 | 86.36% | 1.88 | 19200 | R-410A
211241668 | 2.03 | Yes | Yes | SMART COMFORT | HRCU-A-CB (Split System: Heat Pump with Remote Outdoor Unit-Air-Source) | Centrally-Ducted | DLCURAH24ABK | EA*4X30L17A* | *80ES(N,L)0701712A* | 24400 | 16.5 | 10 | 8.5 | 26400 | 22800 | 86.36% | 1.88 | 19200 | R-410A
211241669 | 2.03 | Yes | Yes | TEMPSTAR | HRCU-A-CB (Split System: Heat Pump with Remote Outdoor Unit-Air-Source) | Centrally-Ducted | DLCURAH24ABK | EA*4X30L17A* | *80ES(N,L)0701712A* | 24400 | 16.5 | 10 | 8.5 | 26400 | 22800 | 86.36% | 1.88 | 19200 | R-410A
211241670 | 2.03 | Yes | Yes | GRANDAIRE | HRCU-A-CB (Split System: Heat Pump with Remote Outdoor Unit-Air-Source) | Centrally-Ducted | WDLCURAH24ABK | WLA*304BA* | WFEL070B036B* | 24400 | 16.5 | 10 | 8.5 | 26400 | 22800 | 86.36% | 1.88 | 19200 | R-410A
211241671 | 2.03 | Yes | Yes | GRANDAIRE | HRCU-A-CB (Split System: Heat Pump with Remote Outdoor Unit-Air-Source) | Centrally-Ducted | WDLCURAH24ABK | WLA*304BA* | WFER070B036A* | 24400 | 16.5 | 10 | 8.5 | 26400 | 22800 | 86.36% | 1.88 | 19200 | R-410A
211241672 | 2.05 | Yes | Yes | BRYANT HEATING AND COOLING SYSTEMS | HRCU-A-CB (Split System: Heat Pump with Remote Outdoor Unit-Air-Source) | Centrally-Ducted | 38MURAQ24AB3* | CAP**3017AL* | 8(0,1)*SA42090E17*** | 24600 | 16.5 | 10 | 8.5 | 26600 | 22600 | 84.96% | 1.86 | 19200 | R-410A
211241673 | 2.05 | Yes | Yes | PAYNE HEATING AND COOLING | HRCU-A-CB (Split System: Heat Pump with Remote Outdoor Unit-Air-Source) | Centrally-Ducted | 38MURAQ24AB3* | CAP**3017AL* | PG80ES(A,L)A42090B** | 24600 | 16.5 | 10 | 8.5 | 26600 | 22600 | 84.96% | 1.86 | 19200 | R-410A
211241674 | 2.05 | Yes | Yes | AIRQUEST | HRCU-A-CB (Split System: Heat Pump with Remote Outdoor Unit-Air-Source) | Centrally-Ducted | DLCURAH24ABK | EA*4X30L17A* | *80ES(N,L)0901714A* | 24600 | 16.5 | 10 | 8.5 | 26600 | 22600 | 84.96% | 1.86 | 19200 | R-410A
211241675 | 2.05 | Yes | Yes | ARCOAIRE | HRCU-A-CB (Split System: Heat Pump with Remote Outdoor Unit-Air-Source) | Centrally-Ducted | DLCURAH24ABK | EA*4X30L17A* | *80ES(N,L)0901714A* | 24600 | 16.5 | 10 | 8.5 | 26600 | 22600 | 84.96% | 1.86 | 19200 | R-410A
211241676 | 2.05 | Yes | Yes | COMFORTMAKER | HRCU-A-CB (Split System: Heat Pump with Remote Outdoor Unit-Air-Source) | Centrally-Ducted | DLCURAH24ABK | EA*4X30L17A* | *80ES(N,L)0901714A* | 24600 | 16.5 | 10 | 8.5 | 26600 | 22600 | 84.96% | 1.86 | 19200 | R-410A
211241677 | 2.05 | Yes | Yes | DAY & NIGHT | HRCU-A-CB (Split System: Heat Pump with Remote Outdoor Unit-Air-Source) | Centrally-Ducted | DLCURAH24ABK | EA*4X30L17A* | *80ES(N,L)0901714A* | 24600 | 16.5 | 10 | 8.5 | 26600 | 22600 | 84.96% | 1.86 | 19200 | R-410A
211241678 | 2.05 | Yes | Yes | HEIL | HRCU-A-CB (Split System: Heat Pump with Remote Outdoor Unit-Air-Source) | Centrally-Ducted | DLCURAH24ABK | EA*4X30L17A* | *80ES(N,L)0901714A* | 24600 | 16.5 | 10 | 8.5 | 26600 | 22600 | 84.96% | 1.86 | 19200 | R-410A
211241679 | 2.05 | Yes | Yes | KEEPRITE | HRCU-A-CB (Split System: Heat Pump with Remote Outdoor Unit-Air-Source) | Centrally-Ducted | DLCURAH24ABK | EA*4X30L17A* | *80ES(N,L)0901714A* | 24600 | 16.5 | 10 | 8.5 | 26600 | 22600 | 84.96% | 1.86 | 19200 | R-410A
211241680 | 2.05 | Yes | Yes | SMART COMFORT | HRCU-A-CB (Split System: Heat Pump with Remote Outdoor Unit-Air-Source) | Centrally-Ducted | DLCURAH24ABK | EA*4X30L17A* | *80ES(N,L)0901714A* | 24600 | 16.5 | 10 | 8.5 | 26600 | 22600 | 84.96% | 1.86 | 19200 | R-410A
211241681 | 2.05 | Yes | Yes | TEMPSTAR | HRCU-A-CB (Split System: Heat Pump with Remote Outdoor Unit-Air-Source) | Centrally-Ducted | DLCURAH24ABK | EA*4X30L17A* | *80ES(N,L)0901714A* | 24600 | 16.5 | 10 | 8.5 | 26600 | 22600 | 84.96% | 1.86 | 19200 | R-410A
211241682 | 2.05 | Yes | Yes | GRANDAIRE | HRCU-A-CB (Split System: Heat Pump with Remote Outdoor Unit-Air-Source) | Centrally-Ducted | WDLCURAH24ABK | WLA*304BA* | WFEL090B042B* | 24600 | 16.5 | 10 | 8.5 | 26600 | 22600 | 84.96% | 1.86 | 19200 | R-410A
211241683 | 2.05 | Yes | Yes | GRANDAIRE | HRCU-A-CB (Split System: Heat Pump with Remote Outdoor Unit-Air-Source) | Centrally-Ducted | WDLCURAH24ABK | WLA*304BA* | WFER090B042A* | 24600 | 16.5 | 10 | 8.5 | 26600 | 22600 | 84.96% | 1.86 | 19200 | R-410A
211241684 | 1.95 | Yes | Yes | BRYANT HEATING AND COOLING SYSTEMS | HRCU-A-CB (Split System: Heat Pump with Remote Outdoor Unit-Air-Source) | Centrally-Ducted | 38MURAQ24AB3* | CAP**3017AL* | 912SD36060E14*** | 23400 | 17 | 10 | 8.5 | 25800 | 24200 | 93.8% | 2.02 | 18900 | R-410A
211241685 | 1.95 | Yes | Yes | PAYNE HEATING AND COOLING | HRCU-A-CB (Split System: Heat Pump with Remote Outdoor Unit-Air-Source) | Centrally-Ducted | 38MURAQ24AB3* | CAP**3017AL* | PG92ESAA36060A** | 23400 | 17 | 10 | 8.5 | 25800 | 24200 | 93.8% | 2.02 | 18900 | R-410A
211241686 | 1.95 | Yes | Yes | AIRQUEST | HRCU-A-CB (Split System: Heat Pump with Remote Outdoor Unit-Air-Source) | Centrally-Ducted | DLCURAH24ABK | EA*4X30L17A* | *92ESN0601412A* | 23400 | 17 | 10 | 8.5 | 25800 | 24200 | 93.8% | 2.02 | 18900 | R-410A
211241687 | 1.95 | Yes | Yes | ARCOAIRE | HRCU-A-CB (Split System: Heat Pump with Remote Outdoor Unit-Air-Source) | Centrally-Ducted | DLCURAH24ABK | EA*4X30L17A* | *92ESN0601412A* | 23400 | 17 | 10 | 8.5 | 25800 | 24200 | 93.8% | 2.02 | 18900 | R-410A
211241688 | 1.95 | Yes | Yes | COMFORTMAKER | HRCU-A-CB (Split System: Heat Pump with Remote Outdoor Unit-Air-Source) | Centrally-Ducted | DLCURAH24ABK | EA*4X30L17A* | *92ESN0601412A* | 23400 | 17 | 10 | 8.5 | 25800 | 24200 | 93.8% | 2.02 | 18900 | R-410A
211241689 | 1.95 | Yes | Yes | DAY & NIGHT | HRCU-A-CB (Split System: Heat Pump with Remote Outdoor Unit-Air-Source) | Centrally-Ducted | DLCURAH24ABK | EA*4X30L17A* | *92ESN0601412A* | 23400 | 17 | 10 | 8.5 | 25800 | 24200 | 93.8% | 2.02 | 18900 | R-410A
211241690 | 1.95 | Yes | Yes | HEIL | HRCU-A-CB (Split System: Heat Pump with Remote Outdoor Unit-Air-Source) | Centrally-Ducted | DLCURAH24ABK | EA*4X30L17A* | *92ESN0601412A* | 23400 | 17 | 10 | 8.5 | 25800 | 24200 | 93.8% | 2.02 | 18900 | R-410A
211241691 | 1.95 | Yes | Yes | KEEPRITE | HRCU-A-CB (Split System: Heat Pump with Remote Outdoor Unit-Air-Source) | Centrally-Ducted | DLCURAH24ABK | EA*4X30L17A* | *92ESN0601412A* | 23400 | 17 | 10 | 8.5 | 25800 | 24200 | 93.8% | 2.02 | 18900 | R-410A
211241692 | 1.95 | Yes | Yes | SMART COMFORT | HRCU-A-CB (Split System: Heat Pump with Remote Outdoor Unit-Air-Source) | Centrally-Ducted | DLCURAH24ABK | EA*4X30L17A* | *92ESN0601412A* | 23400 | 17 | 10 | 8.5 | 25800 | 24200 | 93.8% | 2.02 | 18900 | R-410A
211241693 | 1.95 | Yes | Yes | TEMPSTAR | HRCU-A-CB (Split System: Heat Pump with Remote Outdoor Unit-Air-Source) | Centrally-Ducted | DLCURAH24ABK | EA*4X30L17A* | *92ESN0601412A* | 23400 | 17 | 10 | 8.5 | 25800 | 24200 | 93.8% | 2.02 | 18900 | R-410A
211241694 | 1.95 | Yes | Yes | GRANDAIRE | HRCU-A-CB (Split System: Heat Pump with Remote Outdoor Unit-Air-Source) | Centrally-Ducted | WDLCURAH24ABK | WLA*304BA* | WFAX060A036A* | 23400 | 17 | 10 | 8.5 | 25800 | 24200 | 93.8% | 2.02 | 18900 | R-410A
211241695 | 2.03 | Yes | Yes | BRYANT HEATING AND COOLING SYSTEMS | HRCU-A-CB (Split System: Heat Pump with Remote Outdoor Unit-Air-Source) | Centrally-Ducted | 38MURAQ24AB3* | CAP**3017AL* | 912SD42060E17*** | 24400 | 17 | 10 | 8.5 | 26400 | 22800 | 86.36% | 1.88 | 19200 | R-410A
211241696 | 2.03 | Yes | Yes | PAYNE HEATING AND COOLING | HRCU-A-CB (Split System: Heat Pump with Remote Outdoor Unit-Air-Source) | Centrally-Ducted | 38MURAQ24AB3* | CAP**3017AL* | PG92ESAA42060B** | 24400 | 17 | 10 | 8.5 | 26400 | 22800 | 86.36% | 1.88 | 19200 | R-410A
211241697 | 2.03 | Yes | Yes | AIRQUEST | HRCU-A-CB (Split System: Heat Pump with Remote Outdoor Unit-Air-Source) | Centrally-Ducted | DLCURAH24ABK | EA*4X30L17A* | *92ESN0601714A* | 24400 | 17 | 10 | 8.5 | 26400 | 22800 | 86.36% | 1.88 | 19200 | R-410A
211241698 | 2.03 | Yes | Yes | ARCOAIRE | HRCU-A-CB (Split System: Heat Pump with Remote Outdoor Unit-Air-Source) | Centrally-Ducted | DLCURAH24ABK | EA*4X30L17A* | *92ESN0601714A* | 24400 | 17 | 10 | 8.5 | 26400 | 22800 | 86.36% | 1.88 | 19200 | R-410A
211241699 | 2.03 | Yes | Yes | COMFORTMAKER | HRCU-A-CB (Split System: Heat Pump with Remote Outdoor Unit-Air-Source) | Centrally-Ducted | DLCURAH24ABK | EA*4X30L17A* | *92ESN0601714A* | 24400 | 17 | 10 | 8.5 | 26400 | 22800 | 86.36% | 1.88 | 19200 | R-410A
211241700 | 2.03 | Yes | Yes | DAY & NIGHT | HRCU-A-CB (Split System: Heat Pump with Remote Outdoor Unit-Air-Source) | Centrally-Ducted | DLCURAH24ABK | EA*4X30L17A* | *92ESN0601714A* | 24400 | 17 | 10 | 8.5 | 26400 | 22800 | 86.36% | 1.88 | 19200 | R-410A
211241701 | 2.03 | Yes | Yes | HEIL | HRCU-A-CB (Split System: Heat Pump with Remote Outdoor Unit-Air-Source) | Centrally-Ducted | DLCURAH24ABK | EA*4X30L17A* | *92ESN0601714A* | 24400 | 17 | 10 | 8.5 | 26400 | 22800 | 86.36% | 1.88 | 19200 | R-410A
211241702 | 2.03 | Yes | Yes | KEEPRITE | HRCU-A-CB (Split System: Heat Pump with Remote Outdoor Unit-Air-Source) | Centrally-Ducted | DLCURAH24ABK | EA*4X30L17A* | *92ESN0601714A* | 24400 | 17 | 10 | 8.5 | 26400 | 22800 | 86.36% | 1.88 | 19200 | R-410A
211241703 | 2.03 | Yes | Yes | SMART COMFORT | HRCU-A-CB (Split System: Heat Pump with Remote Outdoor Unit-Air-Source) | Centrally-Ducted | DLCURAH24ABK | EA*4X30L17A* | *92ESN0601714A* | 24400 | 17 | 10 | 8.5 | 26400 | 22800 | 86.36% | 1.88 | 19200 | R-410A
211241704 | 2.03 | Yes | Yes | TEMPSTAR | HRCU-A-CB (Split System: Heat Pump with Remote Outdoor Unit-Air-Source) | Centrally-Ducted | DLCURAH24ABK | EA*4X30L17A* | *92ESN0601714A* | 24400 | 17 | 10 | 8.5 | 26400 | 22800 | 86.36% | 1.88 | 19200 | R-410A
211241705 | 2.03 | Yes | Yes | GRANDAIRE | HRCU-A-CB (Split System: Heat Pump with Remote Outdoor Unit-Air-Source) | Centrally-Ducted | WDLCURAH24ABK | WLA*304BA* | WFAX060B042A* | 24400 | 17 | 10 | 8.5 | 26400 | 22800 | 86.36% | 1.88 | 19200 | R-410A
211241706 | 2.02 | Yes | Yes | BRYANT HEATING AND COOLING SYSTEMS | HRCU-A-CB (Split System: Heat Pump with Remote Outdoor Unit-Air-Source) | Centrally-Ducted | 38MURAQ24AB3* | CAP**3017AL* | 912SD48080E17*** | 24200 | 17 | 10 | 8.5 | 26400 | 22800 | 86.36% | 1.9 | 19100 | R-410A
211241707 | 2.02 | Yes | Yes | PAYNE HEATING AND COOLING | HRCU-A-CB (Split System: Heat Pump with Remote Outdoor Unit-Air-Source) | Centrally-Ducted | 38MURAQ24AB3* | CAP**3017AL* | PG92ESAA48080B** | 24200 | 17 | 10 | 8.5 | 26400 | 22800 | 86.36% | 1.9 | 19100 | R-410A
211241708 | 2.02 | Yes | Yes | AIRQUEST | HRCU-A-CB (Split System: Heat Pump with Remote Outdoor Unit-Air-Source) | Centrally-Ducted | DLCURAH24ABK | EA*4X30L17A* | *92ESN0801716A* | 24200 | 17 | 10 | 8.5 | 26400 | 22800 | 86.36% | 1.9 | 19100 | R-410A
211241709 | 2.02 | Yes | Yes | ARCOAIRE | HRCU-A-CB (Split System: Heat Pump with Remote Outdoor Unit-Air-Source) | Centrally-Ducted | DLCURAH24ABK | EA*4X30L17A* | *92ESN0801716A* | 24200 | 17 | 10 | 8.5 | 26400 | 22800 | 86.36% | 1.9 | 19100 | R-410A
211241710 | 2.02 | Yes | Yes | COMFORTMAKER | HRCU-A-CB (Split System: Heat Pump with Remote Outdoor Unit-Air-Source) | Centrally-Ducted | DLCURAH24ABK | EA*4X30L17A* | *92ESN0801716A* | 24200 | 17 | 10 | 8.5 | 26400 | 22800 | 86.36% | 1.9 | 19100 | R-410A
211241711 | 2.02 | Yes | Yes | DAY & NIGHT | HRCU-A-CB (Split System: Heat Pump with Remote Outdoor Unit-Air-Source) | Centrally-Ducted | DLCURAH24ABK | EA*4X30L17A* | *92ESN0801716A* | 24200 | 17 | 10 | 8.5 | 26400 | 22800 | 86.36% | 1.9 | 19100 | R-410A
211241712 | 2.02 | Yes | Yes | HEIL | HRCU-A-CB (Split System: Heat Pump with Remote Outdoor Unit-Air-Source) | Centrally-Ducted | DLCURAH24ABK | EA*4X30L17A* | *92ESN0801716A* | 24200 | 17 | 10 | 8.5 | 26400 | 22800 | 86.36% | 1.9 | 19100 | R-410A
211241713 | 2.02 | Yes | Yes | KEEPRITE | HRCU-A-CB (Split System: Heat Pump with Remote Outdoor Unit-Air-Source) | Centrally-Ducted | DLCURAH24ABK | EA*4X30L17A* | *92ESN0801716A* | 24200 | 17 | 10 | 8.5 | 26400 | 22800 | 86.36% | 1.9 | 19100 | R-410A
211241714 | 2.02 | Yes | Yes | SMART COMFORT | HRCU-A-CB (Split System: Heat Pump with Remote Outdoor Unit-Air-Source) | Centrally-Ducted | DLCURAH24ABK | EA*4X30L17A* | *92ESN0801716A* | 24200 | 17 | 10 | 8.5 | 26400 | 22800 | 86.36% | 1.9 | 19100 | R-410A
211241715 | 2.02 | Yes | Yes | TEMPSTAR | HRCU-A-CB (Split System: Heat Pump with Remote Outdoor Unit-Air-Source) | Centrally-Ducted | DLCURAH24ABK | EA*4X30L17A* | *92ESN0801716A* | 24200 | 17 | 10 | 8.5 | 26400 | 22800 | 86.36% | 1.9 | 19100 | R-410A
211241716 | 2.02 | Yes | Yes | GRANDAIRE | HRCU-A-CB (Split System: Heat Pump with Remote Outdoor Unit-Air-Source) | Centrally-Ducted | WDLCURAH24ABK | WLA*304BA* | WFAX080B048A* | 24200 | 17 | 10 | 8.5 | 26400 | 22800 | 86.36% | 1.9 | 19100 | R-410A
211241717 | 2.05 | Yes | Yes | BRYANT HEATING AND COOLING SYSTEMS | HRCU-A-CB (Split System: Heat Pump with Remote Outdoor Unit-Air-Source) | Centrally-Ducted | 38MURAQ24AB3* | CAP**3017AL* | 915SB42060E17*** | 24600 | 16 | 10 | 8.5 | 26800 | 22600 | 84.33% | 1.84 | 19400 | R-410A
211241718 | 2.05 | Yes | Yes | PAYNE HEATING AND COOLING | HRCU-A-CB (Split System: Heat Pump with Remote Outdoor Unit-Air-Source) | Centrally-Ducted | 38MURAQ24AB3* | CAP**3017AL* | PG95ESAA42060B** | 24600 | 16 | 10 | 8.5 | 26800 | 22600 | 84.33% | 1.84 | 19400 | R-410A
211241719 | 2.05 | Yes | Yes | AIRQUEST | HRCU-A-CB (Split System: Heat Pump with Remote Outdoor Unit-Air-Source) | Centrally-Ducted | DLCURAH24ABK | EA*4X30L17A* | *95ESN0601714A* | 24600 | 16 | 10 | 8.5 | 26800 | 22600 | 84.33% | 1.84 | 19400 | R-410A
211241720 | 2.05 | Yes | Yes | ARCOAIRE | HRCU-A-CB (Split System: Heat Pump with Remote Outdoor Unit-Air-Source) | Centrally-Ducted | DLCURAH24ABK | EA*4X30L17A* | *95ESN0601714A* | 24600 | 16 | 10 | 8.5 | 26800 | 22600 | 84.33% | 1.84 | 19400 | R-410A
211241721 | 2.05 | Yes | Yes | COMFORTMAKER | HRCU-A-CB (Split System: Heat Pump with Remote Outdoor Unit-Air-Source) | Centrally-Ducted | DLCURAH24ABK | EA*4X30L17A* | *95ESN0601714A* | 24600 | 16 | 10 | 8.5 | 26800 | 22600 | 84.33% | 1.84 | 19400 | R-410A
211241722 | 2.05 | Yes | Yes | DAY & NIGHT | HRCU-A-CB (Split System: Heat Pump with Remote Outdoor Unit-Air-Source) | Centrally-Ducted | DLCURAH24ABK | EA*4X30L17A* | *95ESN0601714A* | 24600 | 16 | 10 | 8.5 | 26800 | 22600 | 84.33% | 1.84 | 19400 | R-410A
211241723 | 2.05 | Yes | Yes | HEIL | HRCU-A-CB (Split System: Heat Pump with Remote Outdoor Unit-Air-Source) | Centrally-Ducted | DLCURAH24ABK | EA*4X30L17A* | *95ESN0601714A* | 24600 | 16 | 10 | 8.5 | 26800 | 22600 | 84.33% | 1.84 | 19400 | R-410A
211241724 | 2.05 | Yes | Yes | KEEPRITE | HRCU-A-CB (Split System: Heat Pump with Remote Outdoor Unit-Air-Source) | Centrally-Ducted | DLCURAH24ABK | EA*4X30L17A* | *95ESN0601714A* | 24600 | 16 | 10 | 8.5 | 26800 | 22600 | 84.33% | 1.84 | 19400 | R-410A
211241725 | 2.05 | Yes | Yes | SMART COMFORT | HRCU-A-CB (Split System: Heat Pump with Remote Outdoor Unit-Air-Source) | Centrally-Ducted | DLCURAH24ABK | EA*4X30L17A* | *95ESN0601714A* | 24600 | 16 | 10 | 8.5 | 26800 | 22600 | 84.33% | 1.84 | 19400 | R-410A
211241726 | 2.05 | Yes | Yes | TEMPSTAR | HRCU-A-CB (Split System: Heat Pump with Remote Outdoor Unit-Air-Source) | Centrally-Ducted | DLCURAH24ABK | EA*4X30L17A* | *95ESN0601714A* | 24600 | 16 | 10 | 8.5 | 26800 | 22600 | 84.33% | 1.84 | 19400 | R-410A
211241727 | 2.05 | Yes | Yes | GRANDAIRE | HRCU-A-CB (Split System: Heat Pump with Remote Outdoor Unit-Air-Source) | Centrally-Ducted | WDLCURAH24ABK | WLA*304BA* | WFSX060B042A* | 24600 | 16 | 10 | 8.5 | 26800 | 22600 | 84.33% | 1.84 | 19400 | R-410A
211241728 | 2.05 | Yes | No | BRYANT HEATING AND COOLING SYSTEMS | HRCU-A-CB (Split System: Heat Pump with Remote Outdoor Unit-Air-Source) | Centrally-Ducted | 38MURAQ24AB3* | CAP**3017AL* | 915SB48080E17*** | 24600 | 15.5 | 10 | 8.5 | 27000 | 22400 | 82.96% | 1.82 | 19500 | R-410A
211241729 | 2.05 | Yes | No | PAYNE HEATING AND COOLING | HRCU-A-CB (Split System: Heat Pump with Remote Outdoor Unit-Air-Source) | Centrally-Ducted | 38MURAQ24AB3* | CAP**3017AL* | PG95ESAA48080B** | 24600 | 15.5 | 10 | 8.5 | 27000 | 22400 | 82.96% | 1.82 | 19500 | R-410A
211241730 | 2.05 | Yes | No | AIRQUEST | HRCU-A-CB (Split System: Heat Pump with Remote Outdoor Unit-Air-Source) | Centrally-Ducted | DLCURAH24ABK | EA*4X30L17A* | *95ESN0801716A* | 24600 | 15.5 | 10 | 8.5 | 27000 | 22400 | 82.96% | 1.82 | 19500 | R-410A
211241731 | 2.05 | Yes | No | ARCOAIRE | HRCU-A-CB (Split System: Heat Pump with Remote Outdoor Unit-Air-Source) | Centrally-Ducted | DLCURAH24ABK | EA*4X30L17A* | *95ESN0801716A* | 24600 | 15.5 | 10 | 8.5 | 27000 | 22400 | 82.96% | 1.82 | 19500 | R-410A
211241732 | 2.05 | Yes | No | COMFORTMAKER | HRCU-A-CB (Split System: Heat Pump with Remote Outdoor Unit-Air-Source) | Centrally-Ducted | DLCURAH24ABK | EA*4X30L17A* | *95ESN0801716A* | 24600 | 15.5 | 10 | 8.5 | 27000 | 22400 | 82.96% | 1.82 | 19500 | R-410A
211241733 | 2.05 | Yes | No | DAY & NIGHT | HRCU-A-CB (Split System: Heat Pump with Remote Outdoor Unit-Air-Source) | Centrally-Ducted | DLCURAH24ABK | EA*4X30L17A* | *95ESN0801716A* | 24600 | 15.5 | 10 | 8.5 | 27000 | 22400 | 82.96% | 1.82 | 19500 | R-410A
211241734 | 2.05 | Yes | No | HEIL | HRCU-A-CB (Split System: Heat Pump with Remote Outdoor Unit-Air-Source) | Centrally-Ducted | DLCURAH24ABK | EA*4X30L17A* | *95ESN0801716A* | 24600 | 15.5 | 10 | 8.5 | 27000 | 22400 | 82.96% | 1.82 | 19500 | R-410A
211241735 | 2.05 | Yes | No | KEEPRITE | HRCU-A-CB (Split System: Heat Pump with Remote Outdoor Unit-Air-Source) | Centrally-Ducted | DLCURAH24ABK | EA*4X30L17A* | *95ESN0801716A* | 24600 | 15.5 | 10 | 8.5 | 27000 | 22400 | 82.96% | 1.82 | 19500 | R-410A
211241736 | 2.05 | Yes | No | SMART COMFORT | HRCU-A-CB (Split System: Heat Pump with Remote Outdoor Unit-Air-Source) | Centrally-Ducted | DLCURAH24ABK | EA*4X30L17A* | *95ESN0801716A* | 24600 | 15.5 | 10 | 8.5 | 27000 | 22400 | 82.96% | 1.82 | 19500 | R-410A
211241737 | 2.05 | Yes | No | TEMPSTAR | HRCU-A-CB (Split System: Heat Pump with Remote Outdoor Unit-Air-Source) | Centrally-Ducted | DLCURAH24ABK | EA*4X30L17A* | *95ESN0801716A* | 24600 | 15.5 | 10 | 8.5 | 27000 | 22400 | 82.96% | 1.82 | 19500 | R-410A
211241738 | 2.05 | Yes | No | GRANDAIRE | HRCU-A-CB (Split System: Heat Pump with Remote Outdoor Unit-Air-Source) | Centrally-Ducted | WDLCURAH24ABK | WLA*304BA* | WFSX080B048A* | 24600 | 15.5 | 10 | 8.5 | 27000 | 22400 | 82.96% | 1.82 | 19500 | R-410A
211241739 | 2 | No | No | BRYANT HEATING AND COOLING SYSTEMS | HRCU-A-CB (Split System: Heat Pump with Remote Outdoor Unit-Air-Source) | Centrally-Ducted | 38MURAQ24AB3* | CAP**3017AL* | 912SD30040E14*** | 24000 | 15.2 | 9.5 | 8.5 | 26600 | 23000 | 86.47% | 1.86 | 19400 | R-410A
211241740 | 2 | No | No | PAYNE HEATING AND COOLING | HRCU-A-CB (Split System: Heat Pump with Remote Outdoor Unit-Air-Source) | Centrally-Ducted | 38MURAQ24AB3* | CAP**3017AL* | PG92ESAA30040A** | 24000 | 15.2 | 9.5 | 8.5 | 26600 | 23000 | 86.47% | 1.86 | 19400 | R-410A
211241741 | 2 | No | No | AIRQUEST | HRCU-A-CB (Split System: Heat Pump with Remote Outdoor Unit-Air-Source) | Centrally-Ducted | DLCURAH24ABK | EA*4X30L17A* | *92ESN0401410A* | 24000 | 15.2 | 9.5 | 8.5 | 26600 | 23000 | 86.47% | 1.86 | 19400 | R-410A
211241742 | 2 | No | No | ARCOAIRE | HRCU-A-CB (Split System: Heat Pump with Remote Outdoor Unit-Air-Source) | Centrally-Ducted | DLCURAH24ABK | EA*4X30L17A* | *92ESN0401410A* | 24000 | 15.2 | 9.5 | 8.5 | 26600 | 23000 | 86.47% | 1.86 | 19400 | R-410A
211241743 | 2 | No | No | COMFORTMAKER | HRCU-A-CB (Split System: Heat Pump with Remote Outdoor Unit-Air-Source) | Centrally-Ducted | DLCURAH24ABK | EA*4X30L17A* | *92ESN0401410A* | 24000 | 15.2 | 9.5 | 8.5 | 26600 | 23000 | 86.47% | 1.86 | 19400 | R-410A
211241744 | 2 | No | No | DAY & NIGHT | HRCU-A-CB (Split System: Heat Pump with Remote Outdoor Unit-Air-Source) | Centrally-Ducted | DLCURAH24ABK | EA*4X30L17A* | *92ESN0401410A* | 24000 | 15.2 | 9.5 | 8.5 | 26600 | 23000 | 86.47% | 1.86 | 19400 | R-410A
211241745 | 2 | No | No | HEIL | HRCU-A-CB (Split System: Heat Pump with Remote Outdoor Unit-Air-Source) | Centrally-Ducted | DLCURAH24ABK | EA*4X30L17A* | *92ESN0401410A* | 24000 | 15.2 | 9.5 | 8.5 | 26600 | 23000 | 86.47% | 1.86 | 19400 | R-410A
211241746 | 2 | No | No | KEEPRITE | HRCU-A-CB (Split System: Heat Pump with Remote Outdoor Unit-Air-Source) | Centrally-Ducted | DLCURAH24ABK | EA*4X30L17A* | *92ESN0401410A* | 24000 | 15.2 | 9.5 | 8.5 | 26600 | 23000 | 86.47% | 1.86 | 19400 | R-410A
211241747 | 2 | No | No | SMART COMFORT | HRCU-A-CB (Split System: Heat Pump with Remote Outdoor Unit-Air-Source) | Centrally-Ducted | DLCURAH24ABK | EA*4X30L17A* | *92ESN0401410A* | 24000 | 15.2 | 9.5 | 8.5 | 26600 | 23000 | 86.47% | 1.86 | 19400 | R-410A
211241748 | 2 | No | No | TEMPSTAR | HRCU-A-CB (Split System: Heat Pump with Remote Outdoor Unit-Air-Source) | Centrally-Ducted | DLCURAH24ABK | EA*4X30L17A* | *92ESN0401410A* | 24000 | 15.2 | 9.5 | 8.5 | 26600 | 23000 | 86.47% | 1.86 | 19400 | R-410A
211241749 | 2 | No | No | GRANDAIRE | HRCU-A-CB (Split System: Heat Pump with Remote Outdoor Unit-Air-Source) | Centrally-Ducted | WDLCURAH24ABK | WLA*304BA* | WFAX040A030A* | 24000 | 15.2 | 9.5 | 8.5 | 26600 | 23000 | 86.47% | 1.86 | 19400 | R-410A
211241750 | 1.97 | Yes | No | BRYANT HEATING AND COOLING SYSTEMS | HRCU-A-CB (Split System: Heat Pump with Remote Outdoor Unit-Air-Source) | Centrally-Ducted | 38MURAQ24AB3* | CAP**3017AL* | 912SD36040E17*** | 23600 | 15.5 | 10 | 8.5 | 26200 | 23600 | 90.08% | 1.94 | 19100 | R-410A
211241751 | 1.97 | Yes | No | PAYNE HEATING AND COOLING | HRCU-A-CB (Split System: Heat Pump with Remote Outdoor Unit-Air-Source) | Centrally-Ducted | 38MURAQ24AB3* | CAP**3017AL* | PG92ESAA36040B** | 23600 | 15.5 | 10 | 8.5 | 26200 | 23600 | 90.08% | 1.94 | 19100 | R-410A
211241752 | 1.97 | Yes | No | AIRQUEST | HRCU-A-CB (Split System: Heat Pump with Remote Outdoor Unit-Air-Source) | Centrally-Ducted | DLCURAH24ABK | EA*4X30L17A* | *92ESN0401712A* | 23600 | 15.5 | 10 | 8.5 | 26200 | 23600 | 90.08% | 1.94 | 19100 | R-410A
211241753 | 1.97 | Yes | No | ARCOAIRE | HRCU-A-CB (Split System: Heat Pump with Remote Outdoor Unit-Air-Source) | Centrally-Ducted | DLCURAH24ABK | EA*4X30L17A* | *92ESN0401712A* | 23600 | 15.5 | 10 | 8.5 | 26200 | 23600 | 90.08% | 1.94 | 19100 | R-410A
211241754 | 1.97 | Yes | No | COMFORTMAKER | HRCU-A-CB (Split System: Heat Pump with Remote Outdoor Unit-Air-Source) | Centrally-Ducted | DLCURAH24ABK | EA*4X30L17A* | *92ESN0401712A* | 23600 | 15.5 | 10 | 8.5 | 26200 | 23600 | 90.08% | 1.94 | 19100 | R-410A
211241755 | 1.97 | Yes | No | DAY & NIGHT | HRCU-A-CB (Split System: Heat Pump with Remote Outdoor Unit-Air-Source) | Centrally-Ducted | DLCURAH24ABK | EA*4X30L17A* | *92ESN0401712A* | 23600 | 15.5 | 10 | 8.5 | 26200 | 23600 | 90.08% | 1.94 | 19100 | R-410A
211241756 | 1.97 | Yes | No | HEIL | HRCU-A-CB (Split System: Heat Pump with Remote Outdoor Unit-Air-Source) | Centrally-Ducted | DLCURAH24ABK | EA*4X30L17A* | *92ESN0401712A* | 23600 | 15.5 | 10 | 8.5 | 26200 | 23600 | 90.08% | 1.94 | 19100 | R-410A
211241757 | 1.97 | Yes | No | KEEPRITE | HRCU-A-CB (Split System: Heat Pump with Remote Outdoor Unit-Air-Source) | Centrally-Ducted | DLCURAH24ABK | EA*4X30L17A* | *92ESN0401712A* | 23600 | 15.5 | 10 | 8.5 | 26200 | 23600 | 90.08% | 1.94 | 19100 | R-410A
211241758 | 1.97 | Yes | No | SMART COMFORT | HRCU-A-CB (Split System: Heat Pump with Remote Outdoor Unit-Air-Source) | Centrally-Ducted | DLCURAH24ABK | EA*4X30L17A* | *92ESN0401712A* | 23600 | 15.5 | 10 | 8.5 | 26200 | 23600 | 90.08% | 1.94 | 19100 | R-410A
211241759 | 1.97 | Yes | No | TEMPSTAR | HRCU-A-CB (Split System: Heat Pump with Remote Outdoor Unit-Air-Source) | Centrally-Ducted | DLCURAH24ABK | EA*4X30L17A* | *92ESN0401712A* | 23600 | 15.5 | 10 | 8.5 | 26200 | 23600 | 90.08% | 1.94 | 19100 | R-410A
211241760 | 1.97 | Yes | No | GRANDAIRE | HRCU-A-CB (Split System: Heat Pump with Remote Outdoor Unit-Air-Source) | Centrally-Ducted | WDLCURAH24ABK | WLA*304BA* | WFAX040B036A* | 23600 | 15.5 | 10 | 8.5 | 26200 | 23600 | 90.08% | 1.94 | 19100 | R-410A
211241761 | 2.02 | Yes | Yes | BRYANT HEATING AND COOLING SYSTEMS | HRCU-A-CB (Split System: Heat Pump with Remote Outdoor Unit-Air-Source) | Centrally-Ducted | 38MURAQ24AB3* | CAP**3017AL* | 8(0,1)*SA36070E14*** | 24200 | 16.5 | 10 | 8.5 | 26400 | 22800 | 86.36% | 1.88 | 19200 | R-410A
211241762 | 2.02 | Yes | Yes | PAYNE HEATING AND COOLING | HRCU-A-CB (Split System: Heat Pump with Remote Outdoor Unit-Air-Source) | Centrally-Ducted | 38MURAQ24AB3* | CAP**3017AL* | PG80ES(A,L)A36070A** | 24200 | 16.5 | 10 | 8.5 | 26400 | 22800 | 86.36% | 1.88 | 19200 | R-410A
211241763 | 2.02 | Yes | Yes | AIRQUEST | HRCU-A-CB (Split System: Heat Pump with Remote Outdoor Unit-Air-Source) | Centrally-Ducted | DLCURAH24ABK | EA*4X30L17A* | *80ES(N,L)0701412A* | 24200 | 16.5 | 10 | 8.5 | 26400 | 22800 | 86.36% | 1.88 | 19200 | R-410A
211241764 | 2.02 | Yes | Yes | ARCOAIRE | HRCU-A-CB (Split System: Heat Pump with Remote Outdoor Unit-Air-Source) | Centrally-Ducted | DLCURAH24ABK | EA*4X30L17A* | *80ES(N,L)0701412A* | 24200 | 16.5 | 10 | 8.5 | 26400 | 22800 | 86.36% | 1.88 | 19200 | R-410A
211241765 | 2.02 | Yes | Yes | COMFORTMAKER | HRCU-A-CB (Split System: Heat Pump with Remote Outdoor Unit-Air-Source) | Centrally-Ducted | DLCURAH24ABK | EA*4X30L17A* | *80ES(N,L)0701412A* | 24200 | 16.5 | 10 | 8.5 | 26400 | 22800 | 86.36% | 1.88 | 19200 | R-410A
211241766 | 2.02 | Yes | Yes | DAY & NIGHT | HRCU-A-CB (Split System: Heat Pump with Remote Outdoor Unit-Air-Source) | Centrally-Ducted | DLCURAH24ABK | EA*4X30L17A* | *80ES(N,L)0701412A* | 24200 | 16.5 | 10 | 8.5 | 26400 | 22800 | 86.36% | 1.88 | 19200 | R-410A
211241767 | 2.02 | Yes | Yes | HEIL | HRCU-A-CB (Split System: Heat Pump with Remote Outdoor Unit-Air-Source) | Centrally-Ducted | DLCURAH24ABK | EA*4X30L17A* | *80ES(N,L)0701412A* | 24200 | 16.5 | 10 | 8.5 | 26400 | 22800 | 86.36% | 1.88 | 19200 | R-410A
211241768 | 2.02 | Yes | Yes | KEEPRITE | HRCU-A-CB (Split System: Heat Pump with Remote Outdoor Unit-Air-Source) | Centrally-Ducted | DLCURAH24ABK | EA*4X30L17A* | *80ES(N,L)0701412A* | 24200 | 16.5 | 10 | 8.5 | 26400 | 22800 | 86.36% | 1.88 | 19200 | R-410A
211241769 | 2.02 | Yes | Yes | SMART COMFORT | HRCU-A-CB (Split System: Heat Pump with Remote Outdoor Unit-Air-Source) | Centrally-Ducted | DLCURAH24ABK | EA*4X30L17A* | *80ES(N,L)0701412A* | 24200 | 16.5 | 10 | 8.5 | 26400 | 22800 | 86.36% | 1.88 | 19200 | R-410A
211241770 | 2.02 | Yes | Yes | TEMPSTAR | HRCU-A-CB (Split System: Heat Pump with Remote Outdoor Unit-Air-Source) | Centrally-Ducted | DLCURAH24ABK | EA*4X30L17A* | *80ES(N,L)0701412A* | 24200 | 16.5 | 10 | 8.5 | 26400 | 22800 | 86.36% | 1.88 | 19200 | R-410A
211241771 | 2.02 | Yes | Yes | GRANDAIRE | HRCU-A-CB (Split System: Heat Pump with Remote Outdoor Unit-Air-Source) | Centrally-Ducted | WDLCURAH24ABK | WLA*304BA* | WFEL070A036B* | 24200 | 16.5 | 10 | 8.5 | 26400 | 22800 | 86.36% | 1.88 | 19200 | R-410A
211241772 | 2.02 | Yes | Yes | GRANDAIRE | HRCU-A-CB (Split System: Heat Pump with Remote Outdoor Unit-Air-Source) | Centrally-Ducted | WDLCURAH24ABK | WLA*304BA* | WFER070A036A* | 24200 | 16.5 | 10 | 8.5 | 26400 | 22800 | 86.36% | 1.88 | 19200 | R-410A
211241773 | 2.07 | Yes | Yes | BRYANT HEATING AND COOLING SYSTEMS | HRCU-A-CB (Split System: Heat Pump with Remote Outdoor Unit-Air-Source) | Centrally-Ducted | 38MURAQ24AB3* | CAP**3017AL* | 83*SA48060E17*** | 24800 | 16.5 | 10 | 8.5 | 26800 | 22200 | 82.84% | 1.84 | 19300 | R-410A
211241774 | 2.07 | Yes | Yes | PAYNE HEATING AND COOLING | HRCU-A-CB (Split System: Heat Pump with Remote Outdoor Unit-Air-Source) | Centrally-Ducted | 38MURAQ24AB3* | CAP**3017AL* | PG80ESUA48060B** | 24800 | 16.5 | 10 | 8.5 | 26800 | 22200 | 82.84% | 1.84 | 19300 | R-410A
211241775 | 2.07 | Yes | Yes | AIRQUEST | HRCU-A-CB (Split System: Heat Pump with Remote Outdoor Unit-Air-Source) | Centrally-Ducted | DLCURAH24ABK | EA*4X30L17A* | *80ESU0601716A | 24800 | 16.5 | 10 | 8.5 | 26800 | 22200 | 82.84% | 1.84 | 19300 | R-410A
211241776 | 2.07 | Yes | Yes | ARCOAIRE | HRCU-A-CB (Split System: Heat Pump with Remote Outdoor Unit-Air-Source) | Centrally-Ducted | DLCURAH24ABK | EA*4X30L17A* | *80ESU0601716A | 24800 | 16.5 | 10 | 8.5 | 26800 | 22200 | 82.84% | 1.84 | 19300 | R-410A
211241777 | 2.07 | Yes | Yes | COMFORTMAKER | HRCU-A-CB (Split System: Heat Pump with Remote Outdoor Unit-Air-Source) | Centrally-Ducted | DLCURAH24ABK | EA*4X30L17A* | *80ESU0601716A | 24800 | 16.5 | 10 | 8.5 | 26800 | 22200 | 82.84% | 1.84 | 19300 | R-410A
211241778 | 2.07 | Yes | Yes | DAY & NIGHT | HRCU-A-CB (Split System: Heat Pump with Remote Outdoor Unit-Air-Source) | Centrally-Ducted | DLCURAH24ABK | EA*4X30L17A* | *80ESU0601716A | 24800 | 16.5 | 10 | 8.5 | 26800 | 22200 | 82.84% | 1.84 | 19300 | R-410A
211241779 | 2.07 | Yes | Yes | HEIL | HRCU-A-CB (Split System: Heat Pump with Remote Outdoor Unit-Air-Source) | Centrally-Ducted | DLCURAH24ABK | EA*4X30L17A* | *80ESU0601716A | 24800 | 16.5 | 10 | 8.5 | 26800 | 22200 | 82.84% | 1.84 | 19300 | R-410A
211241780 | 2.07 | Yes | Yes | KEEPRITE | HRCU-A-CB (Split System: Heat Pump with Remote Outdoor Unit-Air-Source) | Centrally-Ducted | DLCURAH24ABK | EA*4X30L17A* | *80ESU0601716A | 24800 | 16.5 | 10 | 8.5 | 26800 | 22200 | 82.84% | 1.84 | 19300 | R-410A
211241781 | 2.07 | Yes | Yes | SMART COMFORT | HRCU-A-CB (Split System: Heat Pump with Remote Outdoor Unit-Air-Source) | Centrally-Ducted | DLCURAH24ABK | EA*4X30L17A* | *80ESU0601716A | 24800 | 16.5 | 10 | 8.5 | 26800 | 22200 | 82.84% | 1.84 | 19300 | R-410A
211241782 | 2.07 | Yes | Yes | TEMPSTAR | HRCU-A-CB (Split System: Heat Pump with Remote Outdoor Unit-Air-Source) | Centrally-Ducted | DLCURAH24ABK | EA*4X30L17A* | *80ESU0601716A | 24800 | 16.5 | 10 | 8.5 | 26800 | 22200 | 82.84% | 1.84 | 19300 | R-410A
211241783 | 2.07 | Yes | Yes | GRANDAIRE | HRCU-A-CB (Split System: Heat Pump with Remote Outdoor Unit-Air-Source) | Centrally-Ducted | WDLCURAH24ABK | WLA*304BA* | WFEU060B048A* | 24800 | 16.5 | 10 | 8.5 | 26800 | 22200 | 82.84% | 1.84 | 19300 | R-410A
211241784 | 1.97 | Yes | Yes | BRYANT HEATING AND COOLING SYSTEMS | HRCU-A-CB (Split System: Heat Pump with Remote Outdoor Unit-Air-Source) | Centrally-Ducted | 38MURAQ24AB3* | CAP**3017AL* | OVMAAB036098 | 23600 | 16.5 | 10 | 8.5 | 26000 | 23800 | 91.54% | 1.98 | 19000 | R-410A
211241785 | 1.97 | Yes | Yes | AIRQUEST | HRCU-A-CB (Split System: Heat Pump with Remote Outdoor Unit-Air-Source) | Centrally-Ducted | DLCURAH24ABK | EA*4X30L17A* | OMV098J12* | 23600 | 16.5 | 10 | 8.5 | 26000 | 23800 | 91.54% | 1.98 | 19000 | R-410A
211241786 | 1.97 | Yes | Yes | ARCOAIRE | HRCU-A-CB (Split System: Heat Pump with Remote Outdoor Unit-Air-Source) | Centrally-Ducted | DLCURAH24ABK | EA*4X30L17A* | OMV098J12* | 23600 | 16.5 | 10 | 8.5 | 26000 | 23800 | 91.54% | 1.98 | 19000 | R-410A
211241787 | 1.97 | Yes | Yes | COMFORTMAKER | HRCU-A-CB (Split System: Heat Pump with Remote Outdoor Unit-Air-Source) | Centrally-Ducted | DLCURAH24ABK | EA*4X30L17A* | OMV098J12* | 23600 | 16.5 | 10 | 8.5 | 26000 | 23800 | 91.54% | 1.98 | 19000 | R-410A
211241788 | 1.97 | Yes | Yes | DAY & NIGHT | HRCU-A-CB (Split System: Heat Pump with Remote Outdoor Unit-Air-Source) | Centrally-Ducted | DLCURAH24ABK | EA*4X30L17A* | OMV098J12* | 23600 | 16.5 | 10 | 8.5 | 26000 | 23800 | 91.54% | 1.98 | 19000 | R-410A
211241789 | 1.97 | Yes | Yes | HEIL | HRCU-A-CB (Split System: Heat Pump with Remote Outdoor Unit-Air-Source) | Centrally-Ducted | DLCURAH24ABK | EA*4X30L17A* | OMV098J12* | 23600 | 16.5 | 10 | 8.5 | 26000 | 23800 | 91.54% | 1.98 | 19000 | R-410A
211241790 | 1.97 | Yes | Yes | KEEPRITE | HRCU-A-CB (Split System: Heat Pump with Remote Outdoor Unit-Air-Source) | Centrally-Ducted | DLCURAH24ABK | EA*4X30L17A* | OMV098J12* | 23600 | 16.5 | 10 | 8.5 | 26000 | 23800 | 91.54% | 1.98 | 19000 | R-410A
211241791 | 1.97 | Yes | Yes | SMART COMFORT | HRCU-A-CB (Split System: Heat Pump with Remote Outdoor Unit-Air-Source) | Centrally-Ducted | DLCURAH24ABK | EA*4X30L17A* | OMV098J12* | 23600 | 16.5 | 10 | 8.5 | 26000 | 23800 | 91.54% | 1.98 | 19000 | R-410A
211241792 | 1.97 | Yes | Yes | TEMPSTAR | HRCU-A-CB (Split System: Heat Pump with Remote Outdoor Unit-Air-Source) | Centrally-Ducted | DLCURAH24ABK | EA*4X30L17A* | OMV098J12* | 23600 | 16.5 | 10 | 8.5 | 26000 | 23800 | 91.54% | 1.98 | 19000 | R-410A
211241793 | 1.93 | Yes | Yes | BRYANT HEATING AND COOLING SYSTEMS | HRCU-A-CB (Split System: Heat Pump with Remote Outdoor Unit-Air-Source) | Centrally-Ducted | 38MURAQ24AB3* | CAP**3017AL* | OVLAAB036098 | 23200 | 16.5 | 10 | 8.5 | 25800 | 24400 | 94.57% | 2.02 | 18900 | R-410A
211241794 | 1.93 | Yes | Yes | AIRQUEST | HRCU-A-CB (Split System: Heat Pump with Remote Outdoor Unit-Air-Source) | Centrally-Ducted | DLCURAH24ABK | EA*4X30L17A* | OLV098A12* | 23200 | 16.5 | 10 | 8.5 | 25800 | 24400 | 94.57% | 2.02 | 18900 | R-410A
211241795 | 1.93 | Yes | Yes | ARCOAIRE | HRCU-A-CB (Split System: Heat Pump with Remote Outdoor Unit-Air-Source) | Centrally-Ducted | DLCURAH24ABK | EA*4X30L17A* | OLV098A12* | 23200 | 16.5 | 10 | 8.5 | 25800 | 24400 | 94.57% | 2.02 | 18900 | R-410A
211241796 | 1.93 | Yes | Yes | COMFORTMAKER | HRCU-A-CB (Split System: Heat Pump with Remote Outdoor Unit-Air-Source) | Centrally-Ducted | DLCURAH24ABK | EA*4X30L17A* | OLV098A12* | 23200 | 16.5 | 10 | 8.5 | 25800 | 24400 | 94.57% | 2.02 | 18900 | R-410A
211241797 | 1.93 | Yes | Yes | DAY & NIGHT | HRCU-A-CB (Split System: Heat Pump with Remote Outdoor Unit-Air-Source) | Centrally-Ducted | DLCURAH24ABK | EA*4X30L17A* | OLV098A12* | 23200 | 16.5 | 10 | 8.5 | 25800 | 24400 | 94.57% | 2.02 | 18900 | R-410A
211241798 | 1.93 | Yes | Yes | HEIL | HRCU-A-CB (Split System: Heat Pump with Remote Outdoor Unit-Air-Source) | Centrally-Ducted | DLCURAH24ABK | EA*4X30L17A* | OLV098A12* | 23200 | 16.5 | 10 | 8.5 | 25800 | 24400 | 94.57% | 2.02 | 18900 | R-410A
211241799 | 1.93 | Yes | Yes | KEEPRITE | HRCU-A-CB (Split System: Heat Pump with Remote Outdoor Unit-Air-Source) | Centrally-Ducted | DLCURAH24ABK | EA*4X30L17A* | OLV098A12* | 23200 | 16.5 | 10 | 8.5 | 25800 | 24400 | 94.57% | 2.02 | 18900 | R-410A
211241800 | 1.93 | Yes | Yes | SMART COMFORT | HRCU-A-CB (Split System: Heat Pump with Remote Outdoor Unit-Air-Source) | Centrally-Ducted | DLCURAH24ABK | EA*4X30L17A* | OLV098A12* | 23200 | 16.5 | 10 | 8.5 | 25800 | 24400 | 94.57% | 2.02 | 18900 | R-410A
211241801 | 1.93 | Yes | Yes | TEMPSTAR | HRCU-A-CB (Split System: Heat Pump with Remote Outdoor Unit-Air-Source) | Centrally-Ducted | DLCURAH24ABK | EA*4X30L17A* | OLV098A12* | 23200 | 16.5 | 10 | 8.5 | 25800 | 24400 | 94.57% | 2.02 | 18900 | R-410A
211241802 | 2 | Yes | Yes | BRYANT HEATING AND COOLING SYSTEMS | HRCU-A-CB (Split System: Heat Pump with Remote Outdoor Unit-Air-Source) | Centrally-Ducted | 38MURAQ24AB3* | CAP**3017AL* | OVMAAB042112 | 24000 | 16 | 10 | 8.5 | 26400 | 23000 | 87.12% | 1.9 | 19200 | R-410A
211241803 | 2 | Yes | Yes | AIRQUEST | HRCU-A-CB (Split System: Heat Pump with Remote Outdoor Unit-Air-Source) | Centrally-Ducted | DLCURAH24ABK | EA*4X30L17A* | OMV112K14A | 24000 | 16 | 10 | 8.5 | 26400 | 23000 | 87.12% | 1.9 | 19200 | R-410A
211241804 | 2 | Yes | Yes | ARCOAIRE | HRCU-A-CB (Split System: Heat Pump with Remote Outdoor Unit-Air-Source) | Centrally-Ducted | DLCURAH24ABK | EA*4X30L17A* | OMV112K14A | 24000 | 16 | 10 | 8.5 | 26400 | 23000 | 87.12% | 1.9 | 19200 | R-410A
211241805 | 2 | Yes | Yes | COMFORTMAKER | HRCU-A-CB (Split System: Heat Pump with Remote Outdoor Unit-Air-Source) | Centrally-Ducted | DLCURAH24ABK | EA*4X30L17A* | OMV112K14A | 24000 | 16 | 10 | 8.5 | 26400 | 23000 | 87.12% | 1.9 | 19200 | R-410A
211241806 | 2 | Yes | Yes | DAY & NIGHT | HRCU-A-CB (Split System: Heat Pump with Remote Outdoor Unit-Air-Source) | Centrally-Ducted | DLCURAH24ABK | EA*4X30L17A* | OMV112K14A | 24000 | 16 | 10 | 8.5 | 26400 | 23000 | 87.12% | 1.9 | 19200 | R-410A
211241807 | 2 | Yes | Yes | HEIL | HRCU-A-CB (Split System: Heat Pump with Remote Outdoor Unit-Air-Source) | Centrally-Ducted | DLCURAH24ABK | EA*4X30L17A* | OMV112K14A | 24000 | 16 | 10 | 8.5 | 26400 | 23000 | 87.12% | 1.9 | 19200 | R-410A
211241808 | 2 | Yes | Yes | KEEPRITE | HRCU-A-CB (Split System: Heat Pump with Remote Outdoor Unit-Air-Source) | Centrally-Ducted | DLCURAH24ABK | EA*4X30L17A* | OMV112K14A | 24000 | 16 | 10 | 8.5 | 26400 | 23000 | 87.12% | 1.9 | 19200 | R-410A
211241809 | 2 | Yes | Yes | SMART COMFORT | HRCU-A-CB (Split System: Heat Pump with Remote Outdoor Unit-Air-Source) | Centrally-Ducted | DLCURAH24ABK | EA*4X30L17A* | OMV112K14A | 24000 | 16 | 10 | 8.5 | 26400 | 23000 | 87.12% | 1.9 | 19200 | R-410A
211241810 | 2 | Yes | Yes | TEMPSTAR | HRCU-A-CB (Split System: Heat Pump with Remote Outdoor Unit-Air-Source) | Centrally-Ducted | DLCURAH24ABK | EA*4X30L17A* | OMV112K14A | 24000 | 16 | 10 | 8.5 | 26400 | 23000 | 87.12% | 1.9 | 19200 | R-410A
211241811 | 1.95 | Yes | Yes | BRYANT HEATING AND COOLING SYSTEMS | HRCU-A-CB (Split System: Heat Pump with Remote Outdoor Unit-Air-Source) | Centrally-Ducted | 38MURAQ24AB3* | CAP**3617AL* | 82*SA36045V14*** | 23400 | 16.5 | 10 | 8.5 | 25600 | 23600 | 92.19% | 1.96 | 18800 | R-410A
211241812 | 1.95 | Yes | Yes | AIRQUEST | HRCU-A-CB (Split System: Heat Pump with Remote Outdoor Unit-Air-Source) | Centrally-Ducted | DLCURAH24ABK | EA*4X36L17A* | *80VSL0451412A* | 23400 | 16.5 | 10 | 8.5 | 25600 | 23600 | 92.19% | 1.96 | 18800 | R-410A
211241813 | 1.95 | Yes | Yes | ARCOAIRE | HRCU-A-CB (Split System: Heat Pump with Remote Outdoor Unit-Air-Source) | Centrally-Ducted | DLCURAH24ABK | EA*4X36L17A* | *80VSL0451412A* | 23400 | 16.5 | 10 | 8.5 | 25600 | 23600 | 92.19% | 1.96 | 18800 | R-410A
211241814 | 1.95 | Yes | Yes | COMFORTMAKER | HRCU-A-CB (Split System: Heat Pump with Remote Outdoor Unit-Air-Source) | Centrally-Ducted | DLCURAH24ABK | EA*4X36L17A* | *80VSL0451412A* | 23400 | 16.5 | 10 | 8.5 | 25600 | 23600 | 92.19% | 1.96 | 18800 | R-410A
211241815 | 1.95 | Yes | Yes | DAY & NIGHT | HRCU-A-CB (Split System: Heat Pump with Remote Outdoor Unit-Air-Source) | Centrally-Ducted | DLCURAH24ABK | EA*4X36L17A* | *80VSL0451412A* | 23400 | 16.5 | 10 | 8.5 | 25600 | 23600 | 92.19% | 1.96 | 18800 | R-410A
211241816 | 1.95 | Yes | Yes | HEIL | HRCU-A-CB (Split System: Heat Pump with Remote Outdoor Unit-Air-Source) | Centrally-Ducted | DLCURAH24ABK | EA*4X36L17A* | *80VSL0451412A* | 23400 | 16.5 | 10 | 8.5 | 25600 | 23600 | 92.19% | 1.96 | 18800 | R-410A
211241817 | 1.95 | Yes | Yes | KEEPRITE | HRCU-A-CB (Split System: Heat Pump with Remote Outdoor Unit-Air-Source) | Centrally-Ducted | DLCURAH24ABK | EA*4X36L17A* | *80VSL0451412A* | 23400 | 16.5 | 10 | 8.5 | 25600 | 23600 | 92.19% | 1.96 | 18800 | R-410A
211241818 | 1.95 | Yes | Yes | SMART COMFORT | HRCU-A-CB (Split System: Heat Pump with Remote Outdoor Unit-Air-Source) | Centrally-Ducted | DLCURAH24ABK | EA*4X36L17A* | *80VSL0451412A* | 23400 | 16.5 | 10 | 8.5 | 25600 | 23600 | 92.19% | 1.96 | 18800 | R-410A
211241819 | 1.95 | Yes | Yes | TEMPSTAR | HRCU-A-CB (Split System: Heat Pump with Remote Outdoor Unit-Air-Source) | Centrally-Ducted | DLCURAH24ABK | EA*4X36L17A* | *80VSL0451412A* | 23400 | 16.5 | 10 | 8.5 | 25600 | 23600 | 92.19% | 1.96 | 18800 | R-410A
211241829 | 1.95 | Yes | Yes | BRYANT HEATING AND COOLING SYSTEMS | HRCU-A-CB (Split System: Heat Pump with Remote Outdoor Unit-Air-Source) | Centrally-Ducted | 38MURAQ24AB3* | CAP**3617AL* | 926SA42060V17*** | 23400 | 16.5 | 10 | 8.5 | 25600 | 23600 | 92.19% | 1.96 | 18900 | R-410A
211241830 | 1.95 | Yes | Yes | AIRQUEST | HRCU-A-CB (Split System: Heat Pump with Remote Outdoor Unit-Air-Source) | Centrally-Ducted | DLCURAH24ABK | EA*4X36L17A* | *96VSN0601714A* | 23400 | 16.5 | 10 | 8.5 | 25600 | 23600 | 92.19% | 1.96 | 18900 | R-410A
211241831 | 1.95 | Yes | Yes | ARCOAIRE | HRCU-A-CB (Split System: Heat Pump with Remote Outdoor Unit-Air-Source) | Centrally-Ducted | DLCURAH24ABK | EA*4X36L17A* | *96VSN0601714A* | 23400 | 16.5 | 10 | 8.5 | 25600 | 23600 | 92.19% | 1.96 | 18900 | R-410A
211241832 | 1.95 | Yes | Yes | COMFORTMAKER | HRCU-A-CB (Split System: Heat Pump with Remote Outdoor Unit-Air-Source) | Centrally-Ducted | DLCURAH24ABK | EA*4X36L17A* | *96VSN0601714A* | 23400 | 16.5 | 10 | 8.5 | 25600 | 23600 | 92.19% | 1.96 | 18900 | R-410A
211241833 | 1.95 | Yes | Yes | DAY & NIGHT | HRCU-A-CB (Split System: Heat Pump with Remote Outdoor Unit-Air-Source) | Centrally-Ducted | DLCURAH24ABK | EA*4X36L17A* | *96VSN0601714A* | 23400 | 16.5 | 10 | 8.5 | 25600 | 23600 | 92.19% | 1.96 | 18900 | R-410A
211241834 | 1.95 | Yes | Yes | HEIL | HRCU-A-CB (Split System: Heat Pump with Remote Outdoor Unit-Air-Source) | Centrally-Ducted | DLCURAH24ABK | EA*4X36L17A* | *96VSN0601714A* | 23400 | 16.5 | 10 | 8.5 | 25600 | 23600 | 92.19% | 1.96 | 18900 | R-410A
211241835 | 1.95 | Yes | Yes | KEEPRITE | HRCU-A-CB (Split System: Heat Pump with Remote Outdoor Unit-Air-Source) | Centrally-Ducted | DLCURAH24ABK | EA*4X36L17A* | *96VSN0601714A* | 23400 | 16.5 | 10 | 8.5 | 25600 | 23600 | 92.19% | 1.96 | 18900 | R-410A
211241836 | 1.95 | Yes | Yes | SMART COMFORT | HRCU-A-CB (Split System: Heat Pump with Remote Outdoor Unit-Air-Source) | Centrally-Ducted | DLCURAH24ABK | EA*4X36L17A* | *96VSN0601714A* | 23400 | 16.5 | 10 | 8.5 | 25600 | 23600 | 92.19% | 1.96 | 18900 | R-410A
211241837 | 1.95 | Yes | Yes | TEMPSTAR | HRCU-A-CB (Split System: Heat Pump with Remote Outdoor Unit-Air-Source) | Centrally-Ducted | DLCURAH24ABK | EA*4X36L17A* | *96VSN0601714A* | 23400 | 16.5 | 10 | 8.5 | 25600 | 23600 | 92.19% | 1.96 | 18900 | R-410A
211241838 | 1.95 | Yes | Yes | BRYANT HEATING AND COOLING SYSTEMS | HRCU-A-CB (Split System: Heat Pump with Remote Outdoor Unit-Air-Source) | Centrally-Ducted | 38MURAQ24AB3* | CAP**3617AL* | 926SA30040V14*** | 23400 | 16 | 10 | 8.5 | 25600 | 23800 | 92.97% | 1.96 | 18900 | R-410A
211241839 | 1.95 | Yes | Yes | AIRQUEST | HRCU-A-CB (Split System: Heat Pump with Remote Outdoor Unit-Air-Source) | Centrally-Ducted | DLCURAH24ABK | EA*4X36L17A* | *96VSN0401410A* | 23400 | 16 | 10 | 8.5 | 25600 | 23800 | 92.97% | 1.96 | 18900 | R-410A
211241840 | 1.95 | Yes | Yes | ARCOAIRE | HRCU-A-CB (Split System: Heat Pump with Remote Outdoor Unit-Air-Source) | Centrally-Ducted | DLCURAH24ABK | EA*4X36L17A* | *96VSN0401410A* | 23400 | 16 | 10 | 8.5 | 25600 | 23800 | 92.97% | 1.96 | 18900 | R-410A
211241841 | 1.95 | Yes | Yes | COMFORTMAKER | HRCU-A-CB (Split System: Heat Pump with Remote Outdoor Unit-Air-Source) | Centrally-Ducted | DLCURAH24ABK | EA*4X36L17A* | *96VSN0401410A* | 23400 | 16 | 10 | 8.5 | 25600 | 23800 | 92.97% | 1.96 | 18900 | R-410A
211241842 | 1.95 | Yes | Yes | DAY & NIGHT | HRCU-A-CB (Split System: Heat Pump with Remote Outdoor Unit-Air-Source) | Centrally-Ducted | DLCURAH24ABK | EA*4X36L17A* | *96VSN0401410A* | 23400 | 16 | 10 | 8.5 | 25600 | 23800 | 92.97% | 1.96 | 18900 | R-410A
211241843 | 1.95 | Yes | Yes | HEIL | HRCU-A-CB (Split System: Heat Pump with Remote Outdoor Unit-Air-Source) | Centrally-Ducted | DLCURAH24ABK | EA*4X36L17A* | *96VSN0401410A* | 23400 | 16 | 10 | 8.5 | 25600 | 23800 | 92.97% | 1.96 | 18900 | R-410A
211241844 | 1.95 | Yes | Yes | KEEPRITE | HRCU-A-CB (Split System: Heat Pump with Remote Outdoor Unit-Air-Source) | Centrally-Ducted | DLCURAH24ABK | EA*4X36L17A* | *96VSN0401410A* | 23400 | 16 | 10 | 8.5 | 25600 | 23800 | 92.97% | 1.96 | 18900 | R-410A
211241845 | 1.95 | Yes | Yes | SMART COMFORT | HRCU-A-CB (Split System: Heat Pump with Remote Outdoor Unit-Air-Source) | Centrally-Ducted | DLCURAH24ABK | EA*4X36L17A* | *96VSN0401410A* | 23400 | 16 | 10 | 8.5 | 25600 | 23800 | 92.97% | 1.96 | 18900 | R-410A
211241846 | 1.95 | Yes | Yes | TEMPSTAR | HRCU-A-CB (Split System: Heat Pump with Remote Outdoor Unit-Air-Source) | Centrally-Ducted | DLCURAH24ABK | EA*4X36L17A* | *96VSN0401410A* | 23400 | 16 | 10 | 8.5 | 25600 | 23800 | 92.97% | 1.96 | 18900 | R-410A
211241847 | 1.95 | Yes | Yes | BRYANT HEATING AND COOLING SYSTEMS | HRCU-A-CB (Split System: Heat Pump with Remote Outdoor Unit-Air-Source) | Centrally-Ducted | 38MURAQ24AB3* | CAP**3617AL* | 926SA36040V17*** | 23400 | 16 | 10 | 8.5 | 25800 | 23600 | 91.47% | 1.96 | 18900 | R-410A
211241848 | 1.95 | Yes | Yes | AIRQUEST | HRCU-A-CB (Split System: Heat Pump with Remote Outdoor Unit-Air-Source) | Centrally-Ducted | DLCURAH24ABK | EA*4X36L17A* | *96VSN0401712A* | 23400 | 16 | 10 | 8.5 | 25800 | 23600 | 91.47% | 1.96 | 18900 | R-410A
211241849 | 1.95 | Yes | Yes | ARCOAIRE | HRCU-A-CB (Split System: Heat Pump with Remote Outdoor Unit-Air-Source) | Centrally-Ducted | DLCURAH24ABK | EA*4X36L17A* | *96VSN0401712A* | 23400 | 16 | 10 | 8.5 | 25800 | 23600 | 91.47% | 1.96 | 18900 | R-410A
211241850 | 1.95 | Yes | Yes | COMFORTMAKER | HRCU-A-CB (Split System: Heat Pump with Remote Outdoor Unit-Air-Source) | Centrally-Ducted | DLCURAH24ABK | EA*4X36L17A* | *96VSN0401712A* | 23400 | 16 | 10 | 8.5 | 25800 | 23600 | 91.47% | 1.96 | 18900 | R-410A
211241851 | 1.95 | Yes | Yes | DAY & NIGHT | HRCU-A-CB (Split System: Heat Pump with Remote Outdoor Unit-Air-Source) | Centrally-Ducted | DLCURAH24ABK | EA*4X36L17A* | *96VSN0401712A* | 23400 | 16 | 10 | 8.5 | 25800 | 23600 | 91.47% | 1.96 | 18900 | R-410A
211241852 | 1.95 | Yes | Yes | HEIL | HRCU-A-CB (Split System: Heat Pump with Remote Outdoor Unit-Air-Source) | Centrally-Ducted | DLCURAH24ABK | EA*4X36L17A* | *96VSN0401712A* | 23400 | 16 | 10 | 8.5 | 25800 | 23600 | 91.47% | 1.96 | 18900 | R-410A
211241853 | 1.95 | Yes | Yes | KEEPRITE | HRCU-A-CB (Split System: Heat Pump with Remote Outdoor Unit-Air-Source) | Centrally-Ducted | DLCURAH24ABK | EA*4X36L17A* | *96VSN0401712A* | 23400 | 16 | 10 | 8.5 | 25800 | 23600 | 91.47% | 1.96 | 18900 | R-410A
211241854 | 1.95 | Yes | Yes | SMART COMFORT | HRCU-A-CB (Split System: Heat Pump with Remote Outdoor Unit-Air-Source) | Centrally-Ducted | DLCURAH24ABK | EA*4X36L17A* | *96VSN0401712A* | 23400 | 16 | 10 | 8.5 | 25800 | 23600 | 91.47% | 1.96 | 18900 | R-410A
211241855 | 1.95 | Yes | Yes | TEMPSTAR | HRCU-A-CB (Split System: Heat Pump with Remote Outdoor Unit-Air-Source) | Centrally-Ducted | DLCURAH24ABK | EA*4X36L17A* | *96VSN0401712A* | 23400 | 16 | 10 | 8.5 | 25800 | 23600 | 91.47% | 1.96 | 18900 | R-410A
211241856 | 1.97 | Yes | Yes | BRYANT HEATING AND COOLING SYSTEMS | HRCU-A-CB (Split System: Heat Pump with Remote Outdoor Unit-Air-Source) | Centrally-Ducted | 38MURAQ24AB3* | CAP**3617AL* | 926SA36060V14*** | 23600 | 16.5 | 10 | 8.5 | 25800 | 23400 | 90.7% | 1.94 | 18900 | R-410A
211241857 | 1.97 | Yes | Yes | AIRQUEST | HRCU-A-CB (Split System: Heat Pump with Remote Outdoor Unit-Air-Source) | Centrally-Ducted | DLCURAH24ABK | EA*4X36L17A* | *96VSN0601412A* | 23600 | 16.5 | 10 | 8.5 | 25800 | 23400 | 90.7% | 1.94 | 18900 | R-410A
211241858 | 1.97 | Yes | Yes | ARCOAIRE | HRCU-A-CB (Split System: Heat Pump with Remote Outdoor Unit-Air-Source) | Centrally-Ducted | DLCURAH24ABK | EA*4X36L17A* | *96VSN0601412A* | 23600 | 16.5 | 10 | 8.5 | 25800 | 23400 | 90.7% | 1.94 | 18900 | R-410A
211241859 | 1.97 | Yes | Yes | COMFORTMAKER | HRCU-A-CB (Split System: Heat Pump with Remote Outdoor Unit-Air-Source) | Centrally-Ducted | DLCURAH24ABK | EA*4X36L17A* | *96VSN0601412A* | 23600 | 16.5 | 10 | 8.5 | 25800 | 23400 | 90.7% | 1.94 | 18900 | R-410A
211241860 | 1.97 | Yes | Yes | DAY & NIGHT | HRCU-A-CB (Split System: Heat Pump with Remote Outdoor Unit-Air-Source) | Centrally-Ducted | DLCURAH24ABK | EA*4X36L17A* | *96VSN0601412A* | 23600 | 16.5 | 10 | 8.5 | 25800 | 23400 | 90.7% | 1.94 | 18900 | R-410A
211241861 | 1.97 | Yes | Yes | HEIL | HRCU-A-CB (Split System: Heat Pump with Remote Outdoor Unit-Air-Source) | Centrally-Ducted | DLCURAH24ABK | EA*4X36L17A* | *96VSN0601412A* | 23600 | 16.5 | 10 | 8.5 | 25800 | 23400 | 90.7% | 1.94 | 18900 | R-410A
211241862 | 1.97 | Yes | Yes | KEEPRITE | HRCU-A-CB (Split System: Heat Pump with Remote Outdoor Unit-Air-Source) | Centrally-Ducted | DLCURAH24ABK | EA*4X36L17A* | *96VSN0601412A* | 23600 | 16.5 | 10 | 8.5 | 25800 | 23400 | 90.7% | 1.94 | 18900 | R-410A
211241863 | 1.97 | Yes | Yes | SMART COMFORT | HRCU-A-CB (Split System: Heat Pump with Remote Outdoor Unit-Air-Source) | Centrally-Ducted | DLCURAH24ABK | EA*4X36L17A* | *96VSN0601412A* | 23600 | 16.5 | 10 | 8.5 | 25800 | 23400 | 90.7% | 1.94 | 18900 | R-410A
211241864 | 1.97 | Yes | Yes | TEMPSTAR | HRCU-A-CB (Split System: Heat Pump with Remote Outdoor Unit-Air-Source) | Centrally-Ducted | DLCURAH24ABK | EA*4X36L17A* | *96VSN0601412A* | 23600 | 16.5 | 10 | 8.5 | 25800 | 23400 | 90.7% | 1.94 | 18900 | R-410A
211241865 | 2.02 | Yes | Yes | BRYANT HEATING AND COOLING SYSTEMS | HRCU-A-CB (Split System: Heat Pump with Remote Outdoor Unit-Air-Source) | Centrally-Ducted | 38MURAQ24AB3* | CAP**3617AL* | 926SA48080V17*** | 24200 | 16.5 | 10 | 8.5 | 26200 | 22600 | 86.26% | 1.86 | 19100 | R-410A
211241866 | 2.02 | Yes | Yes | AIRQUEST | HRCU-A-CB (Split System: Heat Pump with Remote Outdoor Unit-Air-Source) | Centrally-Ducted | DLCURAH24ABK | EA*4X36L17A* | *96VSN0801716A* | 24200 | 16.5 | 10 | 8.5 | 26200 | 22600 | 86.26% | 1.86 | 19100 | R-410A
211241867 | 2.02 | Yes | Yes | ARCOAIRE | HRCU-A-CB (Split System: Heat Pump with Remote Outdoor Unit-Air-Source) | Centrally-Ducted | DLCURAH24ABK | EA*4X36L17A* | *96VSN0801716A* | 24200 | 16.5 | 10 | 8.5 | 26200 | 22600 | 86.26% | 1.86 | 19100 | R-410A
211241868 | 2.02 | Yes | Yes | COMFORTMAKER | HRCU-A-CB (Split System: Heat Pump with Remote Outdoor Unit-Air-Source) | Centrally-Ducted | DLCURAH24ABK | EA*4X36L17A* | *96VSN0801716A* | 24200 | 16.5 | 10 | 8.5 | 26200 | 22600 | 86.26% | 1.86 | 19100 | R-410A
211241869 | 2.02 | Yes | Yes | DAY & NIGHT | HRCU-A-CB (Split System: Heat Pump with Remote Outdoor Unit-Air-Source) | Centrally-Ducted | DLCURAH24ABK | EA*4X36L17A* | *96VSN0801716A* | 24200 | 16.5 | 10 | 8.5 | 26200 | 22600 | 86.26% | 1.86 | 19100 | R-410A
211241870 | 2.02 | Yes | Yes | HEIL | HRCU-A-CB (Split System: Heat Pump with Remote Outdoor Unit-Air-Source) | Centrally-Ducted | DLCURAH24ABK | EA*4X36L17A* | *96VSN0801716A* | 24200 | 16.5 | 10 | 8.5 | 26200 | 22600 | 86.26% | 1.86 | 19100 | R-410A
211241871 | 2.02 | Yes | Yes | KEEPRITE | HRCU-A-CB (Split System: Heat Pump with Remote Outdoor Unit-Air-Source) | Centrally-Ducted | DLCURAH24ABK | EA*4X36L17A* | *96VSN0801716A* | 24200 | 16.5 | 10 | 8.5 | 26200 | 22600 | 86.26% | 1.86 | 19100 | R-410A
211241872 | 2.02 | Yes | Yes | SMART COMFORT | HRCU-A-CB (Split System: Heat Pump with Remote Outdoor Unit-Air-Source) | Centrally-Ducted | DLCURAH24ABK | EA*4X36L17A* | *96VSN0801716A* | 24200 | 16.5 | 10 | 8.5 | 26200 | 22600 | 86.26% | 1.86 | 19100 | R-410A
211241873 | 2.02 | Yes | Yes | TEMPSTAR | HRCU-A-CB (Split System: Heat Pump with Remote Outdoor Unit-Air-Source) | Centrally-Ducted | DLCURAH24ABK | EA*4X36L17A* | *96VSN0801716A* | 24200 | 16.5 | 10 | 8.5 | 26200 | 22600 | 86.26% | 1.86 | 19100 | R-410A
211241874 | 1.98 | Yes | Yes | BRYANT HEATING AND COOLING SYSTEMS | HRCU-A-CB (Split System: Heat Pump with Remote Outdoor Unit-Air-Source) | Centrally-Ducted | 38MURAQ24AB3* | CAP**3617AL* | 935SA36040E17*** | 23800 | 16.5 | 10 | 8.5 | 25800 | 23200 | 89.92% | 1.92 | 18900 | R-410A
211241875 | 1.98 | Yes | Yes | PAYNE HEATING AND COOLING | HRCU-A-CB (Split System: Heat Pump with Remote Outdoor Unit-Air-Source) | Centrally-Ducted | 38MURAQ24AB3* | CAP**3617AL* | PG95ESUA36040B** | 23800 | 16.5 | 10 | 8.5 | 25800 | 23200 | 89.92% | 1.92 | 18900 | R-410A
211241876 | 1.98 | Yes | Yes | AIRQUEST | HRCU-A-CB (Split System: Heat Pump with Remote Outdoor Unit-Air-Source) | Centrally-Ducted | DLCURAH24ABK | EA*4X36L17A* | *95ESU0401712A* | 23800 | 16.5 | 10 | 8.5 | 25800 | 23200 | 89.92% | 1.92 | 18900 | R-410A
211241877 | 1.98 | Yes | Yes | ARCOAIRE | HRCU-A-CB (Split System: Heat Pump with Remote Outdoor Unit-Air-Source) | Centrally-Ducted | DLCURAH24ABK | EA*4X36L17A* | *95ESU0401712A* | 23800 | 16.5 | 10 | 8.5 | 25800 | 23200 | 89.92% | 1.92 | 18900 | R-410A
211241878 | 1.98 | Yes | Yes | COMFORTMAKER | HRCU-A-CB (Split System: Heat Pump with Remote Outdoor Unit-Air-Source) | Centrally-Ducted | DLCURAH24ABK | EA*4X36L17A* | *95ESU0401712A* | 23800 | 16.5 | 10 | 8.5 | 25800 | 23200 | 89.92% | 1.92 | 18900 | R-410A
211241879 | 1.98 | Yes | Yes | DAY & NIGHT | HRCU-A-CB (Split System: Heat Pump with Remote Outdoor Unit-Air-Source) | Centrally-Ducted | DLCURAH24ABK | EA*4X36L17A* | *95ESU0401712A* | 23800 | 16.5 | 10 | 8.5 | 25800 | 23200 | 89.92% | 1.92 | 18900 | R-410A
211241880 | 1.98 | Yes | Yes | HEIL | HRCU-A-CB (Split System: Heat Pump with Remote Outdoor Unit-Air-Source) | Centrally-Ducted | DLCURAH24ABK | EA*4X36L17A* | *95ESU0401712A* | 23800 | 16.5 | 10 | 8.5 | 25800 | 23200 | 89.92% | 1.92 | 18900 | R-410A
211241881 | 1.98 | Yes | Yes | KEEPRITE | HRCU-A-CB (Split System: Heat Pump with Remote Outdoor Unit-Air-Source) | Centrally-Ducted | DLCURAH24ABK | EA*4X36L17A* | *95ESU0401712A* | 23800 | 16.5 | 10 | 8.5 | 25800 | 23200 | 89.92% | 1.92 | 18900 | R-410A
211241882 | 1.98 | Yes | Yes | SMART COMFORT | HRCU-A-CB (Split System: Heat Pump with Remote Outdoor Unit-Air-Source) | Centrally-Ducted | DLCURAH24ABK | EA*4X36L17A* | *95ESU0401712A* | 23800 | 16.5 | 10 | 8.5 | 25800 | 23200 | 89.92% | 1.92 | 18900 | R-410A
211241883 | 1.98 | Yes | Yes | TEMPSTAR | HRCU-A-CB (Split System: Heat Pump with Remote Outdoor Unit-Air-Source) | Centrally-Ducted | DLCURAH24ABK | EA*4X36L17A* | *95ESU0401712A* | 23800 | 16.5 | 10 | 8.5 | 25800 | 23200 | 89.92% | 1.92 | 18900 | R-410A
211241884 | 1.98 | Yes | Yes | GRANDAIRE | HRCU-A-CB (Split System: Heat Pump with Remote Outdoor Unit-Air-Source) | Centrally-Ducted | WDLCURAH24ABK | WLA*364BA* | WFSU040B036A* | 23800 | 16.5 | 10 | 8.5 | 25800 | 23200 | 89.92% | 1.92 | 18900 | R-410A
211241885 | 2.08 | Yes | Yes | BRYANT HEATING AND COOLING SYSTEMS | HRCU-A-CB (Split System: Heat Pump with Remote Outdoor Unit-Air-Source) | Centrally-Ducted | 38MURAQ24AB3* | CAP**3617AL* | 8(0,1)*SA48070E17*** | 25000 | 16 | 10 | 8.5 | 26800 | 21800 | 81.34% | 1.8 | 19400 | R-410A
211241886 | 2.08 | Yes | Yes | PAYNE HEATING AND COOLING | HRCU-A-CB (Split System: Heat Pump with Remote Outdoor Unit-Air-Source) | Centrally-Ducted | 38MURAQ24AB3* | CAP**3617AL* | PG80ES(A,L)A48070B** | 25000 | 16 | 10 | 8.5 | 26800 | 21800 | 81.34% | 1.8 | 19400 | R-410A
211241887 | 2.08 | Yes | Yes | AIRQUEST | HRCU-A-CB (Split System: Heat Pump with Remote Outdoor Unit-Air-Source) | Centrally-Ducted | DLCURAH24ABK | EA*4X36L17A* | *80ES(N,L)0701716A* | 25000 | 16 | 10 | 8.5 | 26800 | 21800 | 81.34% | 1.8 | 19400 | R-410A
211241888 | 2.08 | Yes | Yes | ARCOAIRE | HRCU-A-CB (Split System: Heat Pump with Remote Outdoor Unit-Air-Source) | Centrally-Ducted | DLCURAH24ABK | EA*4X36L17A* | *80ES(N,L)0701716A* | 25000 | 16 | 10 | 8.5 | 26800 | 21800 | 81.34% | 1.8 | 19400 | R-410A
211241889 | 2.08 | Yes | Yes | COMFORTMAKER | HRCU-A-CB (Split System: Heat Pump with Remote Outdoor Unit-Air-Source) | Centrally-Ducted | DLCURAH24ABK | EA*4X36L17A* | *80ES(N,L)0701716A* | 25000 | 16 | 10 | 8.5 | 26800 | 21800 | 81.34% | 1.8 | 19400 | R-410A
211241890 | 2.08 | Yes | Yes | DAY & NIGHT | HRCU-A-CB (Split System: Heat Pump with Remote Outdoor Unit-Air-Source) | Centrally-Ducted | DLCURAH24ABK | EA*4X36L17A* | *80ES(N,L)0701716A* | 25000 | 16 | 10 | 8.5 | 26800 | 21800 | 81.34% | 1.8 | 19400 | R-410A
211241891 | 2.08 | Yes | Yes | HEIL | HRCU-A-CB (Split System: Heat Pump with Remote Outdoor Unit-Air-Source) | Centrally-Ducted | DLCURAH24ABK | EA*4X36L17A* | *80ES(N,L)0701716A* | 25000 | 16 | 10 | 8.5 | 26800 | 21800 | 81.34% | 1.8 | 19400 | R-410A
211241892 | 2.08 | Yes | Yes | KEEPRITE | HRCU-A-CB (Split System: Heat Pump with Remote Outdoor Unit-Air-Source) | Centrally-Ducted | DLCURAH24ABK | EA*4X36L17A* | *80ES(N,L)0701716A* | 25000 | 16 | 10 | 8.5 | 26800 | 21800 | 81.34% | 1.8 | 19400 | R-410A
211241893 | 2.08 | Yes | Yes | SMART COMFORT | HRCU-A-CB (Split System: Heat Pump with Remote Outdoor Unit-Air-Source) | Centrally-Ducted | DLCURAH24ABK | EA*4X36L17A* | *80ES(N,L)0701716A* | 25000 | 16 | 10 | 8.5 | 26800 | 21800 | 81.34% | 1.8 | 19400 | R-410A
211241894 | 2.08 | Yes | Yes | TEMPSTAR | HRCU-A-CB (Split System: Heat Pump with Remote Outdoor Unit-Air-Source) | Centrally-Ducted | DLCURAH24ABK | EA*4X36L17A* | *80ES(N,L)0701716A* | 25000 | 16 | 10 | 8.5 | 26800 | 21800 | 81.34% | 1.8 | 19400 | R-410A
211241895 | 2.08 | Yes | Yes | GRANDAIRE | HRCU-A-CB (Split System: Heat Pump with Remote Outdoor Unit-Air-Source) | Centrally-Ducted | WDLCURAH24ABK | WLA*364BA* | WFER070B048A* | 25000 | 16 | 10 | 8.5 | 26800 | 21800 | 81.34% | 1.8 | 19400 | R-410A
211241914 | 2.02 | Yes | Yes | BRYANT HEATING AND COOLING SYSTEMS | HRCU-A-CB (Split System: Heat Pump with Remote Outdoor Unit-Air-Source) | Centrally-Ducted | 38MURAQ24AB3* | CAP**3617AL* | 82*SA48045V17*** | 24200 | 16.5 | 10 | 8.5 | 26200 | 22600 | 86.26% | 1.86 | 19100 | R-410A
211241915 | 2.02 | Yes | Yes | AIRQUEST | HRCU-A-CB (Split System: Heat Pump with Remote Outdoor Unit-Air-Source) | Centrally-Ducted | DLCURAH24ABK | EA*4X36L17A* | *80VSL0451716A* | 24200 | 16.5 | 10 | 8.5 | 26200 | 22600 | 86.26% | 1.86 | 19100 | R-410A
211241916 | 2.02 | Yes | Yes | ARCOAIRE | HRCU-A-CB (Split System: Heat Pump with Remote Outdoor Unit-Air-Source) | Centrally-Ducted | DLCURAH24ABK | EA*4X36L17A* | *80VSL0451716A* | 24200 | 16.5 | 10 | 8.5 | 26200 | 22600 | 86.26% | 1.86 | 19100 | R-410A
211241917 | 2.02 | Yes | Yes | COMFORTMAKER | HRCU-A-CB (Split System: Heat Pump with Remote Outdoor Unit-Air-Source) | Centrally-Ducted | DLCURAH24ABK | EA*4X36L17A* | *80VSL0451716A* | 24200 | 16.5 | 10 | 8.5 | 26200 | 22600 | 86.26% | 1.86 | 19100 | R-410A
211241918 | 2.02 | Yes | Yes | DAY & NIGHT | HRCU-A-CB (Split System: Heat Pump with Remote Outdoor Unit-Air-Source) | Centrally-Ducted | DLCURAH24ABK | EA*4X36L17A* | *80VSL0451716A* | 24200 | 16.5 | 10 | 8.5 | 26200 | 22600 | 86.26% | 1.86 | 19100 | R-410A
211241919 | 2.02 | Yes | Yes | HEIL | HRCU-A-CB (Split System: Heat Pump with Remote Outdoor Unit-Air-Source) | Centrally-Ducted | DLCURAH24ABK | EA*4X36L17A* | *80VSL0451716A* | 24200 | 16.5 | 10 | 8.5 | 26200 | 22600 | 86.26% | 1.86 | 19100 | R-410A
211241920 | 2.02 | Yes | Yes | KEEPRITE | HRCU-A-CB (Split System: Heat Pump with Remote Outdoor Unit-Air-Source) | Centrally-Ducted | DLCURAH24ABK | EA*4X36L17A* | *80VSL0451716A* | 24200 | 16.5 | 10 | 8.5 | 26200 | 22600 | 86.26% | 1.86 | 19100 | R-410A
211241921 | 2.02 | Yes | Yes | SMART COMFORT | HRCU-A-CB (Split System: Heat Pump with Remote Outdoor Unit-Air-Source) | Centrally-Ducted | DLCURAH24ABK | EA*4X36L17A* | *80VSL0451716A* | 24200 | 16.5 | 10 | 8.5 | 26200 | 22600 | 86.26% | 1.86 | 19100 | R-410A
211241922 | 2.02 | Yes | Yes | TEMPSTAR | HRCU-A-CB (Split System: Heat Pump with Remote Outdoor Unit-Air-Source) | Centrally-Ducted | DLCURAH24ABK | EA*4X36L17A* | *80VSL0451716A* | 24200 | 16.5 | 10 | 8.5 | 26200 | 22600 | 86.26% | 1.86 | 19100 | R-410A
211241923 | 2 | Yes | Yes | BRYANT HEATING AND COOLING SYSTEMS | HRCU-A-CB (Split System: Heat Pump with Remote Outdoor Unit-Air-Source) | Centrally-Ducted | 38MURAQ24AB3* | CAP**3617AL* | 82*SA48070V17*** | 24000 | 16.5 | 10 | 8.5 | 26000 | 22800 | 87.69% | 1.9 | 19000 | R-410A
211241924 | 2 | Yes | Yes | AIRQUEST | HRCU-A-CB (Split System: Heat Pump with Remote Outdoor Unit-Air-Source) | Centrally-Ducted | DLCURAH24ABK | EA*4X36L17A* | *80VSL0701716A* | 24000 | 16.5 | 10 | 8.5 | 26000 | 22800 | 87.69% | 1.9 | 19000 | R-410A
211241925 | 2 | Yes | Yes | ARCOAIRE | HRCU-A-CB (Split System: Heat Pump with Remote Outdoor Unit-Air-Source) | Centrally-Ducted | DLCURAH24ABK | EA*4X36L17A* | *80VSL0701716A* | 24000 | 16.5 | 10 | 8.5 | 26000 | 22800 | 87.69% | 1.9 | 19000 | R-410A
211241926 | 2 | Yes | Yes | COMFORTMAKER | HRCU-A-CB (Split System: Heat Pump with Remote Outdoor Unit-Air-Source) | Centrally-Ducted | DLCURAH24ABK | EA*4X36L17A* | *80VSL0701716A* | 24000 | 16.5 | 10 | 8.5 | 26000 | 22800 | 87.69% | 1.9 | 19000 | R-410A
211241927 | 2 | Yes | Yes | DAY & NIGHT | HRCU-A-CB (Split System: Heat Pump with Remote Outdoor Unit-Air-Source) | Centrally-Ducted | DLCURAH24ABK | EA*4X36L17A* | *80VSL0701716A* | 24000 | 16.5 | 10 | 8.5 | 26000 | 22800 | 87.69% | 1.9 | 19000 | R-410A
211241928 | 2 | Yes | Yes | HEIL | HRCU-A-CB (Split System: Heat Pump with Remote Outdoor Unit-Air-Source) | Centrally-Ducted | DLCURAH24ABK | EA*4X36L17A* | *80VSL0701716A* | 24000 | 16.5 | 10 | 8.5 | 26000 | 22800 | 87.69% | 1.9 | 19000 | R-410A
211241929 | 2 | Yes | Yes | KEEPRITE | HRCU-A-CB (Split System: Heat Pump with Remote Outdoor Unit-Air-Source) | Centrally-Ducted | DLCURAH24ABK | EA*4X36L17A* | *80VSL0701716A* | 24000 | 16.5 | 10 | 8.5 | 26000 | 22800 | 87.69% | 1.9 | 19000 | R-410A
211241930 | 2 | Yes | Yes | SMART COMFORT | HRCU-A-CB (Split System: Heat Pump with Remote Outdoor Unit-Air-Source) | Centrally-Ducted | DLCURAH24ABK | EA*4X36L17A* | *80VSL0701716A* | 24000 | 16.5 | 10 | 8.5 | 26000 | 22800 | 87.69% | 1.9 | 19000 | R-410A
211241931 | 2 | Yes | Yes | TEMPSTAR | HRCU-A-CB (Split System: Heat Pump with Remote Outdoor Unit-Air-Source) | Centrally-Ducted | DLCURAH24ABK | EA*4X36L17A* | *80VSL0701716A* | 24000 | 16.5 | 10 | 8.5 | 26000 | 22800 | 87.69% | 1.9 | 19000 | R-410A
211241932 | 2.03 | Yes | Yes | BRYANT HEATING AND COOLING SYSTEMS | HRCU-A-CB (Split System: Heat Pump with Remote Outdoor Unit-Air-Source) | Centrally-Ducted | 38MURAQ24AB3* | CAP**3617AL* | 935SA48060E17*** | 24400 | 17 | 10 | 8.5 | 26200 | 22400 | 85.5% | 1.86 | 19100 | R-410A
211241933 | 2.03 | Yes | Yes | PAYNE HEATING AND COOLING | HRCU-A-CB (Split System: Heat Pump with Remote Outdoor Unit-Air-Source) | Centrally-Ducted | 38MURAQ24AB3* | CAP**3617AL* | PG95ESUA48060B** | 24400 | 17 | 10 | 8.5 | 26200 | 22400 | 85.5% | 1.86 | 19100 | R-410A
211241934 | 2.03 | Yes | Yes | AIRQUEST | HRCU-A-CB (Split System: Heat Pump with Remote Outdoor Unit-Air-Source) | Centrally-Ducted | DLCURAH24ABK | EA*4X36L17A* | *95ESU0601716A* | 24400 | 17 | 10 | 8.5 | 26200 | 22400 | 85.5% | 1.86 | 19100 | R-410A
211241935 | 2.03 | Yes | Yes | ARCOAIRE | HRCU-A-CB (Split System: Heat Pump with Remote Outdoor Unit-Air-Source) | Centrally-Ducted | DLCURAH24ABK | EA*4X36L17A* | *95ESU0601716A* | 24400 | 17 | 10 | 8.5 | 26200 | 22400 | 85.5% | 1.86 | 19100 | R-410A
211241936 | 2.03 | Yes | Yes | COMFORTMAKER | HRCU-A-CB (Split System: Heat Pump with Remote Outdoor Unit-Air-Source) | Centrally-Ducted | DLCURAH24ABK | EA*4X36L17A* | *95ESU0601716A* | 24400 | 17 | 10 | 8.5 | 26200 | 22400 | 85.5% | 1.86 | 19100 | R-410A
211241937 | 2.03 | Yes | Yes | DAY & NIGHT | HRCU-A-CB (Split System: Heat Pump with Remote Outdoor Unit-Air-Source) | Centrally-Ducted | DLCURAH24ABK | EA*4X36L17A* | *95ESU0601716A* | 24400 | 17 | 10 | 8.5 | 26200 | 22400 | 85.5% | 1.86 | 19100 | R-410A
211241938 | 2.03 | Yes | Yes | HEIL | HRCU-A-CB (Split System: Heat Pump with Remote Outdoor Unit-Air-Source) | Centrally-Ducted | DLCURAH24ABK | EA*4X36L17A* | *95ESU0601716A* | 24400 | 17 | 10 | 8.5 | 26200 | 22400 | 85.5% | 1.86 | 19100 | R-410A
211241939 | 2.03 | Yes | Yes | KEEPRITE | HRCU-A-CB (Split System: Heat Pump with Remote Outdoor Unit-Air-Source) | Centrally-Ducted | DLCURAH24ABK | EA*4X36L17A* | *95ESU0601716A* | 24400 | 17 | 10 | 8.5 | 26200 | 22400 | 85.5% | 1.86 | 19100 | R-410A
211241940 | 2.03 | Yes | Yes | SMART COMFORT | HRCU-A-CB (Split System: Heat Pump with Remote Outdoor Unit-Air-Source) | Centrally-Ducted | DLCURAH24ABK | EA*4X36L17A* | *95ESU0601716A* | 24400 | 17 | 10 | 8.5 | 26200 | 22400 | 85.5% | 1.86 | 19100 | R-410A
211241941 | 2.03 | Yes | Yes | TEMPSTAR | HRCU-A-CB (Split System: Heat Pump with Remote Outdoor Unit-Air-Source) | Centrally-Ducted | DLCURAH24ABK | EA*4X36L17A* | *95ESU0601716A* | 24400 | 17 | 10 | 8.5 | 26200 | 22400 | 85.5% | 1.86 | 19100 | R-410A
211241942 | 2.03 | Yes | Yes | GRANDAIRE | HRCU-A-CB (Split System: Heat Pump with Remote Outdoor Unit-Air-Source) | Centrally-Ducted | WDLCURAH24ABK | WLA*364BA* | WFSU060B048A* | 24400 | 17 | 10 | 8.5 | 26200 | 22400 | 85.5% | 1.86 | 19100 | R-410A
211241943 | 2 | Yes | Yes | BRYANT HEATING AND COOLING SYSTEMS | HRCU-A-CB (Split System: Heat Pump with Remote Outdoor Unit-Air-Source) | Centrally-Ducted | 38MURAQ24AB3* | CAP**3617AL* | 83*SA36040E17*** | 24000 | 17.5 | 10 | 8.5 | 26000 | 22800 | 87.69% | 1.9 | 18900 | R-410A
211241944 | 2 | Yes | Yes | PAYNE HEATING AND COOLING | HRCU-A-CB (Split System: Heat Pump with Remote Outdoor Unit-Air-Source) | Centrally-Ducted | 38MURAQ24AB3* | CAP**3617AL* | PG80ESUA36040B** | 24000 | 17.5 | 10 | 8.5 | 26000 | 22800 | 87.69% | 1.9 | 18900 | R-410A
211241945 | 2 | Yes | Yes | AIRQUEST | HRCU-A-CB (Split System: Heat Pump with Remote Outdoor Unit-Air-Source) | Centrally-Ducted | DLCURAH24ABK | EA*4X36L17A* | *80ESU0401712A* | 24000 | 17.5 | 10 | 8.5 | 26000 | 22800 | 87.69% | 1.9 | 18900 | R-410A
211241946 | 2 | Yes | Yes | ARCOAIRE | HRCU-A-CB (Split System: Heat Pump with Remote Outdoor Unit-Air-Source) | Centrally-Ducted | DLCURAH24ABK | EA*4X36L17A* | *80ESU0401712A* | 24000 | 17.5 | 10 | 8.5 | 26000 | 22800 | 87.69% | 1.9 | 18900 | R-410A
211241947 | 2 | Yes | Yes | COMFORTMAKER | HRCU-A-CB (Split System: Heat Pump with Remote Outdoor Unit-Air-Source) | Centrally-Ducted | DLCURAH24ABK | EA*4X36L17A* | *80ESU0401712A* | 24000 | 17.5 | 10 | 8.5 | 26000 | 22800 | 87.69% | 1.9 | 18900 | R-410A
211241948 | 2 | Yes | Yes | DAY & NIGHT | HRCU-A-CB (Split System: Heat Pump with Remote Outdoor Unit-Air-Source) | Centrally-Ducted | DLCURAH24ABK | EA*4X36L17A* | *80ESU0401712A* | 24000 | 17.5 | 10 | 8.5 | 26000 | 22800 | 87.69% | 1.9 | 18900 | R-410A
211241949 | 2 | Yes | Yes | HEIL | HRCU-A-CB (Split System: Heat Pump with Remote Outdoor Unit-Air-Source) | Centrally-Ducted | DLCURAH24ABK | EA*4X36L17A* | *80ESU0401712A* | 24000 | 17.5 | 10 | 8.5 | 26000 | 22800 | 87.69% | 1.9 | 18900 | R-410A
211241950 | 2 | Yes | Yes | KEEPRITE | HRCU-A-CB (Split System: Heat Pump with Remote Outdoor Unit-Air-Source) | Centrally-Ducted | DLCURAH24ABK | EA*4X36L17A* | *80ESU0401712A* | 24000 | 17.5 | 10 | 8.5 | 26000 | 22800 | 87.69% | 1.9 | 18900 | R-410A
211241951 | 2 | Yes | Yes | SMART COMFORT | HRCU-A-CB (Split System: Heat Pump with Remote Outdoor Unit-Air-Source) | Centrally-Ducted | DLCURAH24ABK | EA*4X36L17A* | *80ESU0401712A* | 24000 | 17.5 | 10 | 8.5 | 26000 | 22800 | 87.69% | 1.9 | 18900 | R-410A
211241952 | 2 | Yes | Yes | TEMPSTAR | HRCU-A-CB (Split System: Heat Pump with Remote Outdoor Unit-Air-Source) | Centrally-Ducted | DLCURAH24ABK | EA*4X36L17A* | *80ESU0401712A* | 24000 | 17.5 | 10 | 8.5 | 26000 | 22800 | 87.69% | 1.9 | 18900 | R-410A
211241953 | 2 | Yes | Yes | GRANDAIRE | HRCU-A-CB (Split System: Heat Pump with Remote Outdoor Unit-Air-Source) | Centrally-Ducted | WDLCURAH24ABK | WLA*364BA* | WFEU040B036A* | 24000 | 17.5 | 10 | 8.5 | 26000 | 22800 | 87.69% | 1.9 | 18900 | R-410A
211241954 | 2.02 | Yes | Yes | BRYANT HEATING AND COOLING SYSTEMS | HRCU-A-CB (Split System: Heat Pump with Remote Outdoor Unit-Air-Source) | Centrally-Ducted | 38MURAQ24AB3* | CAP**3617AL* | 82*TA36045V14*** | 24200 | 16.5 | 10 | 8.5 | 26200 | 22400 | 85.5% | 1.86 | 19100 | R-410A
211241955 | 2.02 | Yes | Yes | PAYNE HEATING AND COOLING | HRCU-A-CB (Split System: Heat Pump with Remote Outdoor Unit-Air-Source) | Centrally-Ducted | 38MURAQ24AB3* | CAP**3617AL* | PG80VTLA36045A** | 24200 | 16.5 | 10 | 8.5 | 26200 | 22400 | 85.5% | 1.86 | 19100 | R-410A
211241956 | 2.02 | Yes | Yes | AIRQUEST | HRCU-A-CB (Split System: Heat Pump with Remote Outdoor Unit-Air-Source) | Centrally-Ducted | DLCURAH24ABK | EA*4X36L17A* | *80VTL0451412A* | 24200 | 16.5 | 10 | 8.5 | 26200 | 22400 | 85.5% | 1.86 | 19100 | R-410A
211241957 | 2.02 | Yes | Yes | ARCOAIRE | HRCU-A-CB (Split System: Heat Pump with Remote Outdoor Unit-Air-Source) | Centrally-Ducted | DLCURAH24ABK | EA*4X36L17A* | *80VTL0451412A* | 24200 | 16.5 | 10 | 8.5 | 26200 | 22400 | 85.5% | 1.86 | 19100 | R-410A
211241958 | 2.02 | Yes | Yes | COMFORTMAKER | HRCU-A-CB (Split System: Heat Pump with Remote Outdoor Unit-Air-Source) | Centrally-Ducted | DLCURAH24ABK | EA*4X36L17A* | *80VTL0451412A* | 24200 | 16.5 | 10 | 8.5 | 26200 | 22400 | 85.5% | 1.86 | 19100 | R-410A
211241959 | 2.02 | Yes | Yes | DAY & NIGHT | HRCU-A-CB (Split System: Heat Pump with Remote Outdoor Unit-Air-Source) | Centrally-Ducted | DLCURAH24ABK | EA*4X36L17A* | *80VTL0451412A* | 24200 | 16.5 | 10 | 8.5 | 26200 | 22400 | 85.5% | 1.86 | 19100 | R-410A
211241960 | 2.02 | Yes | Yes | HEIL | HRCU-A-CB (Split System: Heat Pump with Remote Outdoor Unit-Air-Source) | Centrally-Ducted | DLCURAH24ABK | EA*4X36L17A* | *80VTL0451412A* | 24200 | 16.5 | 10 | 8.5 | 26200 | 22400 | 85.5% | 1.86 | 19100 | R-410A
211241961 | 2.02 | Yes | Yes | KEEPRITE | HRCU-A-CB (Split System: Heat Pump with Remote Outdoor Unit-Air-Source) | Centrally-Ducted | DLCURAH24ABK | EA*4X36L17A* | *80VTL0451412A* | 24200 | 16.5 | 10 | 8.5 | 26200 | 22400 | 85.5% | 1.86 | 19100 | R-410A
211241962 | 2.02 | Yes | Yes | SMART COMFORT | HRCU-A-CB (Split System: Heat Pump with Remote Outdoor Unit-Air-Source) | Centrally-Ducted | DLCURAH24ABK | EA*4X36L17A* | *80VTL0451412A* | 24200 | 16.5 | 10 | 8.5 | 26200 | 22400 | 85.5% | 1.86 | 19100 | R-410A
211241963 | 2.02 | Yes | Yes | TEMPSTAR | HRCU-A-CB (Split System: Heat Pump with Remote Outdoor Unit-Air-Source) | Centrally-Ducted | DLCURAH24ABK | EA*4X36L17A* | *80VTL0451412A* | 24200 | 16.5 | 10 | 8.5 | 26200 | 22400 | 85.5% | 1.86 | 19100 | R-410A
211241964 | 2.03 | Yes | Yes | BRYANT HEATING AND COOLING SYSTEMS | HRCU-A-CB (Split System: Heat Pump with Remote Outdoor Unit-Air-Source) | Centrally-Ducted | 38MURAQ24AB3* | CAP**3617AL* | 82*TA36070V14*** | 24400 | 17 | 10 | 8.5 | 26200 | 22400 | 85.5% | 1.86 | 19100 | R-410A
211241965 | 2.03 | Yes | Yes | PAYNE HEATING AND COOLING | HRCU-A-CB (Split System: Heat Pump with Remote Outdoor Unit-Air-Source) | Centrally-Ducted | 38MURAQ24AB3* | CAP**3617AL* | PG80VTLA36070A** | 24400 | 17 | 10 | 8.5 | 26200 | 22400 | 85.5% | 1.86 | 19100 | R-410A
211241966 | 1.98 | Yes | Yes | BRYANT HEATING AND COOLING SYSTEMS | HRCU-A-CB (Split System: Heat Pump with Remote Outdoor Unit-Air-Source) | Centrally-Ducted | 38MURAQ24AB3* | CAP**3617AL* | 82*TA48090V17*** | 23800 | 17 | 10 | 8.5 | 25800 | 23000 | 89.15% | 1.92 | 18900 | R-410A
211241967 | 1.98 | Yes | Yes | PAYNE HEATING AND COOLING | HRCU-A-CB (Split System: Heat Pump with Remote Outdoor Unit-Air-Source) | Centrally-Ducted | 38MURAQ24AB3* | CAP**3617AL* | PG80VTLA48090B** | 23800 | 17 | 10 | 8.5 | 25800 | 23000 | 89.15% | 1.92 | 18900 | R-410A
211241968 | 1.95 | Yes | Yes | BRYANT HEATING AND COOLING SYSTEMS | HRCU-A-CB (Split System: Heat Pump with Remote Outdoor Unit-Air-Source) | Centrally-Ducted | 38MURAQ24AB3* | CAP**3617AL* | 926TB36040V17*** | 23400 | 16 | 10 | 8.5 | 25800 | 23600 | 91.47% | 1.96 | 18900 | R-410A
211241969 | 1.95 | Yes | Yes | PAYNE HEATING AND COOLING | HRCU-A-CB (Split System: Heat Pump with Remote Outdoor Unit-Air-Source) | Centrally-Ducted | 38MURAQ24AB3* | CAP**3617AL* | PG96VTAA36040B** | 23400 | 16 | 10 | 8.5 | 25800 | 23600 | 91.47% | 1.96 | 18900 | R-410A
211241970 | 1.95 | Yes | Yes | AIRQUEST | HRCU-A-CB (Split System: Heat Pump with Remote Outdoor Unit-Air-Source) | Centrally-Ducted | DLCURAH24ABK | EA*4X36L17A* | *96VTN0401712A* | 23400 | 16 | 10 | 8.5 | 25800 | 23600 | 91.47% | 1.96 | 18900 | R-410A
211241971 | 1.95 | Yes | Yes | ARCOAIRE | HRCU-A-CB (Split System: Heat Pump with Remote Outdoor Unit-Air-Source) | Centrally-Ducted | DLCURAH24ABK | EA*4X36L17A* | *96VTN0401712A* | 23400 | 16 | 10 | 8.5 | 25800 | 23600 | 91.47% | 1.96 | 18900 | R-410A
211241972 | 1.95 | Yes | Yes | COMFORTMAKER | HRCU-A-CB (Split System: Heat Pump with Remote Outdoor Unit-Air-Source) | Centrally-Ducted | DLCURAH24ABK | EA*4X36L17A* | *96VTN0401712A* | 23400 | 16 | 10 | 8.5 | 25800 | 23600 | 91.47% | 1.96 | 18900 | R-410A
211241973 | 1.95 | Yes | Yes | DAY & NIGHT | HRCU-A-CB (Split System: Heat Pump with Remote Outdoor Unit-Air-Source) | Centrally-Ducted | DLCURAH24ABK | EA*4X36L17A* | *96VTN0401712A* | 23400 | 16 | 10 | 8.5 | 25800 | 23600 | 91.47% | 1.96 | 18900 | R-410A
211241974 | 1.95 | Yes | Yes | HEIL | HRCU-A-CB (Split System: Heat Pump with Remote Outdoor Unit-Air-Source) | Centrally-Ducted | DLCURAH24ABK | EA*4X36L17A* | *96VTN0401712A* | 23400 | 16 | 10 | 8.5 | 25800 | 23600 | 91.47% | 1.96 | 18900 | R-410A
211241975 | 1.95 | Yes | Yes | KEEPRITE | HRCU-A-CB (Split System: Heat Pump with Remote Outdoor Unit-Air-Source) | Centrally-Ducted | DLCURAH24ABK | EA*4X36L17A* | *96VTN0401712A* | 23400 | 16 | 10 | 8.5 | 25800 | 23600 | 91.47% | 1.96 | 18900 | R-410A
211241976 | 1.95 | Yes | Yes | SMART COMFORT | HRCU-A-CB (Split System: Heat Pump with Remote Outdoor Unit-Air-Source) | Centrally-Ducted | DLCURAH24ABK | EA*4X36L17A* | *96VTN0401712A* | 23400 | 16 | 10 | 8.5 | 25800 | 23600 | 91.47% | 1.96 | 18900 | R-410A
211241977 | 1.95 | Yes | Yes | TEMPSTAR | HRCU-A-CB (Split System: Heat Pump with Remote Outdoor Unit-Air-Source) | Centrally-Ducted | DLCURAH24ABK | EA*4X36L17A* | *96VTN0401712A* | 23400 | 16 | 10 | 8.5 | 25800 | 23600 | 91.47% | 1.96 | 18900 | R-410A
211241978 | 2.02 | Yes | Yes | BRYANT HEATING AND COOLING SYSTEMS | HRCU-A-CB (Split System: Heat Pump with Remote Outdoor Unit-Air-Source) | Centrally-Ducted | 38MURAQ24AB3* | CAP**3617AL* | 926TB48080V17*** | 24200 | 16.5 | 10 | 8.5 | 26200 | 22600 | 86.26% | 1.86 | 19100 | R-410A
211241979 | 2.02 | Yes | Yes | PAYNE HEATING AND COOLING | HRCU-A-CB (Split System: Heat Pump with Remote Outdoor Unit-Air-Source) | Centrally-Ducted | 38MURAQ24AB3* | CAP**3617AL* | PG96VTAA48080B** | 24200 | 16.5 | 10 | 8.5 | 26200 | 22600 | 86.26% | 1.86 | 19100 | R-410A
211241980 | 2.02 | Yes | Yes | AIRQUEST | HRCU-A-CB (Split System: Heat Pump with Remote Outdoor Unit-Air-Source) | Centrally-Ducted | DLCURAH24ABK | EA*4X36L17A* | *96VTN0801716A* | 24200 | 16.5 | 10 | 8.5 | 26200 | 22600 | 86.26% | 1.86 | 19100 | R-410A
211241981 | 2.02 | Yes | Yes | ARCOAIRE | HRCU-A-CB (Split System: Heat Pump with Remote Outdoor Unit-Air-Source) | Centrally-Ducted | DLCURAH24ABK | EA*4X36L17A* | *96VTN0801716A* | 24200 | 16.5 | 10 | 8.5 | 26200 | 22600 | 86.26% | 1.86 | 19100 | R-410A
211241982 | 2.02 | Yes | Yes | COMFORTMAKER | HRCU-A-CB (Split System: Heat Pump with Remote Outdoor Unit-Air-Source) | Centrally-Ducted | DLCURAH24ABK | EA*4X36L17A* | *96VTN0801716A* | 24200 | 16.5 | 10 | 8.5 | 26200 | 22600 | 86.26% | 1.86 | 19100 | R-410A
211241983 | 2.02 | Yes | Yes | DAY & NIGHT | HRCU-A-CB (Split System: Heat Pump with Remote Outdoor Unit-Air-Source) | Centrally-Ducted | DLCURAH24ABK | EA*4X36L17A* | *96VTN0801716A* | 24200 | 16.5 | 10 | 8.5 | 26200 | 22600 | 86.26% | 1.86 | 19100 | R-410A
211241984 | 2.02 | Yes | Yes | HEIL | HRCU-A-CB (Split System: Heat Pump with Remote Outdoor Unit-Air-Source) | Centrally-Ducted | DLCURAH24ABK | EA*4X36L17A* | *96VTN0801716A* | 24200 | 16.5 | 10 | 8.5 | 26200 | 22600 | 86.26% | 1.86 | 19100 | R-410A
211241985 | 2.02 | Yes | Yes | KEEPRITE | HRCU-A-CB (Split System: Heat Pump with Remote Outdoor Unit-Air-Source) | Centrally-Ducted | DLCURAH24ABK | EA*4X36L17A* | *96VTN0801716A* | 24200 | 16.5 | 10 | 8.5 | 26200 | 22600 | 86.26% | 1.86 | 19100 | R-410A
211241986 | 2.02 | Yes | Yes | SMART COMFORT | HRCU-A-CB (Split System: Heat Pump with Remote Outdoor Unit-Air-Source) | Centrally-Ducted | DLCURAH24ABK | EA*4X36L17A* | *96VTN0801716A* | 24200 | 16.5 | 10 | 8.5 | 26200 | 22600 | 86.26% | 1.86 | 19100 | R-410A
211241987 | 2.02 | Yes | Yes | TEMPSTAR | HRCU-A-CB (Split System: Heat Pump with Remote Outdoor Unit-Air-Source) | Centrally-Ducted | DLCURAH24ABK | EA*4X36L17A* | *96VTN0801716A* | 24200 | 16.5 | 10 | 8.5 | 26200 | 22600 | 86.26% | 1.86 | 19100 | R-410A
211241988 | 2.02 | Yes | Yes | BRYANT HEATING AND COOLING SYSTEMS | HRCU-A-CB (Split System: Heat Pump with Remote Outdoor Unit-Air-Source) | Centrally-Ducted | 38MURAQ24AB3* | CAP**3617AL* | 82*TA48070V17*** | 24200 | 17 | 10 | 8.5 | 26000 | 22600 | 86.92% | 1.88 | 19000 | R-410A
211241989 | 2.02 | Yes | Yes | PAYNE HEATING AND COOLING | HRCU-A-CB (Split System: Heat Pump with Remote Outdoor Unit-Air-Source) | Centrally-Ducted | 38MURAQ24AB3* | CAP**3617AL* | PG80VTLA48070B** | 24200 | 17 | 10 | 8.5 | 26000 | 22600 | 86.92% | 1.88 | 19000 | R-410A
211241990 | 2.02 | Yes | Yes | AIRQUEST | HRCU-A-CB (Split System: Heat Pump with Remote Outdoor Unit-Air-Source) | Centrally-Ducted | DLCURAH24ABK | EA*4X36L17A* | *80VTL0701716A* | 24200 | 17 | 10 | 8.5 | 26000 | 22600 | 86.92% | 1.88 | 19000 | R-410A
211241991 | 2.02 | Yes | Yes | ARCOAIRE | HRCU-A-CB (Split System: Heat Pump with Remote Outdoor Unit-Air-Source) | Centrally-Ducted | DLCURAH24ABK | EA*4X36L17A* | *80VTL0701716A* | 24200 | 17 | 10 | 8.5 | 26000 | 22600 | 86.92% | 1.88 | 19000 | R-410A
211241992 | 2.02 | Yes | Yes | COMFORTMAKER | HRCU-A-CB (Split System: Heat Pump with Remote Outdoor Unit-Air-Source) | Centrally-Ducted | DLCURAH24ABK | EA*4X36L17A* | *80VTL0701716A* | 24200 | 17 | 10 | 8.5 | 26000 | 22600 | 86.92% | 1.88 | 19000 | R-410A
211241993 | 2.02 | Yes | Yes | DAY & NIGHT | HRCU-A-CB (Split System: Heat Pump with Remote Outdoor Unit-Air-Source) | Centrally-Ducted | DLCURAH24ABK | EA*4X36L17A* | *80VTL0701716A* | 24200 | 17 | 10 | 8.5 | 26000 | 22600 | 86.92% | 1.88 | 19000 | R-410A
211241994 | 2.02 | Yes | Yes | HEIL | HRCU-A-CB (Split System: Heat Pump with Remote Outdoor Unit-Air-Source) | Centrally-Ducted | DLCURAH24ABK | EA*4X36L17A* | *80VTL0701716A* | 24200 | 17 | 10 | 8.5 | 26000 | 22600 | 86.92% | 1.88 | 19000 | R-410A
211241995 | 2.02 | Yes | Yes | KEEPRITE | HRCU-A-CB (Split System: Heat Pump with Remote Outdoor Unit-Air-Source) | Centrally-Ducted | DLCURAH24ABK | EA*4X36L17A* | *80VTL0701716A* | 24200 | 17 | 10 | 8.5 | 26000 | 22600 | 86.92% | 1.88 | 19000 | R-410A
211241996 | 2.02 | Yes | Yes | SMART COMFORT | HRCU-A-CB (Split System: Heat Pump with Remote Outdoor Unit-Air-Source) | Centrally-Ducted | DLCURAH24ABK | EA*4X36L17A* | *80VTL0701716A* | 24200 | 17 | 10 | 8.5 | 26000 | 22600 | 86.92% | 1.88 | 19000 | R-410A
211241997 | 2.02 | Yes | Yes | TEMPSTAR | HRCU-A-CB (Split System: Heat Pump with Remote Outdoor Unit-Air-Source) | Centrally-Ducted | DLCURAH24ABK | EA*4X36L17A* | *80VTL0701716A* | 24200 | 17 | 10 | 8.5 | 26000 | 22600 | 86.92% | 1.88 | 19000 | R-410A
211241998 | 2.03 | Yes | No | BRYANT HEATING AND COOLING SYSTEMS | HRCU-A-CB (Split System: Heat Pump with Remote Outdoor Unit-Air-Source) | Centrally-Ducted | 38MURAQ24AB3* | CAP**3617AL* | 915SB30040E14*** | 24400 | 15.2 | 10 | 8.5 | 26600 | 22400 | 84.21% | 1.82 | 19400 | R-410A
211241999 | 2.03 | Yes | No | PAYNE HEATING AND COOLING | HRCU-A-CB (Split System: Heat Pump with Remote Outdoor Unit-Air-Source) | Centrally-Ducted | 38MURAQ24AB3* | CAP**3617AL* | PG95ESAA30040A** | 24400 | 15.2 | 10 | 8.5 | 26600 | 22400 | 84.21% | 1.82 | 19400 | R-410A
211242000 | 2.03 | Yes | No | AIRQUEST | HRCU-A-CB (Split System: Heat Pump with Remote Outdoor Unit-Air-Source) | Centrally-Ducted | DLCURAH24ABK | EA*4X36L17A* | *95ESN0401410A* | 24400 | 15.2 | 10 | 8.5 | 26600 | 22400 | 84.21% | 1.82 | 19400 | R-410A
211242001 | 2.03 | Yes | No | ARCOAIRE | HRCU-A-CB (Split System: Heat Pump with Remote Outdoor Unit-Air-Source) | Centrally-Ducted | DLCURAH24ABK | EA*4X36L17A* | *95ESN0401410A* | 24400 | 15.2 | 10 | 8.5 | 26600 | 22400 | 84.21% | 1.82 | 19400 | R-410A
211242002 | 2.03 | Yes | No | COMFORTMAKER | HRCU-A-CB (Split System: Heat Pump with Remote Outdoor Unit-Air-Source) | Centrally-Ducted | DLCURAH24ABK | EA*4X36L17A* | *95ESN0401410A* | 24400 | 15.2 | 10 | 8.5 | 26600 | 22400 | 84.21% | 1.82 | 19400 | R-410A
211242003 | 2.03 | Yes | No | DAY & NIGHT | HRCU-A-CB (Split System: Heat Pump with Remote Outdoor Unit-Air-Source) | Centrally-Ducted | DLCURAH24ABK | EA*4X36L17A* | *95ESN0401410A* | 24400 | 15.2 | 10 | 8.5 | 26600 | 22400 | 84.21% | 1.82 | 19400 | R-410A
211242004 | 2.03 | Yes | No | HEIL | HRCU-A-CB (Split System: Heat Pump with Remote Outdoor Unit-Air-Source) | Centrally-Ducted | DLCURAH24ABK | EA*4X36L17A* | *95ESN0401410A* | 24400 | 15.2 | 10 | 8.5 | 26600 | 22400 | 84.21% | 1.82 | 19400 | R-410A
211242005 | 2.03 | Yes | No | KEEPRITE | HRCU-A-CB (Split System: Heat Pump with Remote Outdoor Unit-Air-Source) | Centrally-Ducted | DLCURAH24ABK | EA*4X36L17A* | *95ESN0401410A* | 24400 | 15.2 | 10 | 8.5 | 26600 | 22400 | 84.21% | 1.82 | 19400 | R-410A
211242006 | 2.03 | Yes | No | SMART COMFORT | HRCU-A-CB (Split System: Heat Pump with Remote Outdoor Unit-Air-Source) | Centrally-Ducted | DLCURAH24ABK | EA*4X36L17A* | *95ESN0401410A* | 24400 | 15.2 | 10 | 8.5 | 26600 | 22400 | 84.21% | 1.82 | 19400 | R-410A
211242007 | 2.03 | Yes | No | TEMPSTAR | HRCU-A-CB (Split System: Heat Pump with Remote Outdoor Unit-Air-Source) | Centrally-Ducted | DLCURAH24ABK | EA*4X36L17A* | *95ESN0401410A* | 24400 | 15.2 | 10 | 8.5 | 26600 | 22400 | 84.21% | 1.82 | 19400 | R-410A
211242008 | 2.03 | Yes | No | GRANDAIRE | HRCU-A-CB (Split System: Heat Pump with Remote Outdoor Unit-Air-Source) | Centrally-Ducted | WDLCURAH24ABK | WLA*364BA* | WFSX040A030A* | 24400 | 15.2 | 10 | 8.5 | 26600 | 22400 | 84.21% | 1.82 | 19400 | R-410A
211242020 | 2.03 | Yes | No | BRYANT HEATING AND COOLING SYSTEMS | HRCU-A-CB (Split System: Heat Pump with Remote Outdoor Unit-Air-Source) | Centrally-Ducted | 38MURAQ24AB3* | CAP**3617AL* | 915SB36060E14*** | 24400 | 15.5 | 10 | 8.5 | 26600 | 22400 | 84.21% | 1.84 | 19300 | R-410A
211242021 | 2.03 | Yes | No | PAYNE HEATING AND COOLING | HRCU-A-CB (Split System: Heat Pump with Remote Outdoor Unit-Air-Source) | Centrally-Ducted | 38MURAQ24AB3* | CAP**3617AL* | PG95ESAA36060A** | 24400 | 15.5 | 10 | 8.5 | 26600 | 22400 | 84.21% | 1.84 | 19300 | R-410A
211242022 | 2.03 | Yes | No | AIRQUEST | HRCU-A-CB (Split System: Heat Pump with Remote Outdoor Unit-Air-Source) | Centrally-Ducted | DLCURAH24ABK | EA*4X36L17A* | *95ESN0601412A* | 24400 | 15.5 | 10 | 8.5 | 26600 | 22400 | 84.21% | 1.84 | 19300 | R-410A
211242023 | 2.03 | Yes | No | ARCOAIRE | HRCU-A-CB (Split System: Heat Pump with Remote Outdoor Unit-Air-Source) | Centrally-Ducted | DLCURAH24ABK | EA*4X36L17A* | *95ESN0601412A* | 24400 | 15.5 | 10 | 8.5 | 26600 | 22400 | 84.21% | 1.84 | 19300 | R-410A
211242024 | 2.03 | Yes | No | COMFORTMAKER | HRCU-A-CB (Split System: Heat Pump with Remote Outdoor Unit-Air-Source) | Centrally-Ducted | DLCURAH24ABK | EA*4X36L17A* | *95ESN0601412A* | 24400 | 15.5 | 10 | 8.5 | 26600 | 22400 | 84.21% | 1.84 | 19300 | R-410A
211242025 | 2.03 | Yes | No | DAY & NIGHT | HRCU-A-CB (Split System: Heat Pump with Remote Outdoor Unit-Air-Source) | Centrally-Ducted | DLCURAH24ABK | EA*4X36L17A* | *95ESN0601412A* | 24400 | 15.5 | 10 | 8.5 | 26600 | 22400 | 84.21% | 1.84 | 19300 | R-410A
211242026 | 2.03 | Yes | No | HEIL | HRCU-A-CB (Split System: Heat Pump with Remote Outdoor Unit-Air-Source) | Centrally-Ducted | DLCURAH24ABK | EA*4X36L17A* | *95ESN0601412A* | 24400 | 15.5 | 10 | 8.5 | 26600 | 22400 | 84.21% | 1.84 | 19300 | R-410A
211242027 | 2.03 | Yes | No | KEEPRITE | HRCU-A-CB (Split System: Heat Pump with Remote Outdoor Unit-Air-Source) | Centrally-Ducted | DLCURAH24ABK | EA*4X36L17A* | *95ESN0601412A* | 24400 | 15.5 | 10 | 8.5 | 26600 | 22400 | 84.21% | 1.84 | 19300 | R-410A
211242028 | 2.03 | Yes | No | SMART COMFORT | HRCU-A-CB (Split System: Heat Pump with Remote Outdoor Unit-Air-Source) | Centrally-Ducted | DLCURAH24ABK | EA*4X36L17A* | *95ESN0601412A* | 24400 | 15.5 | 10 | 8.5 | 26600 | 22400 | 84.21% | 1.84 | 19300 | R-410A
211242029 | 2.03 | Yes | No | TEMPSTAR | HRCU-A-CB (Split System: Heat Pump with Remote Outdoor Unit-Air-Source) | Centrally-Ducted | DLCURAH24ABK | EA*4X36L17A* | *95ESN0601412A* | 24400 | 15.5 | 10 | 8.5 | 26600 | 22400 | 84.21% | 1.84 | 19300 | R-410A
211242030 | 2.03 | Yes | No | GRANDAIRE | HRCU-A-CB (Split System: Heat Pump with Remote Outdoor Unit-Air-Source) | Centrally-Ducted | WDLCURAH24ABK | WLA*364BA* | WFSX060A036A* | 24400 | 15.5 | 10 | 8.5 | 26600 | 22400 | 84.21% | 1.84 | 19300 | R-410A
211242031 | 1.95 | Yes | Yes | BRYANT HEATING AND COOLING SYSTEMS | HRCU-A-CB (Split System: Heat Pump with Remote Outdoor Unit-Air-Source) | Centrally-Ducted | 38MURAQ24AB3* | CAP**3617AL* | 926TB30040V14*** | 23400 | 16 | 10 | 8.5 | 25600 | 23800 | 92.97% | 1.96 | 18900 | R-410A
211242032 | 1.95 | Yes | Yes | PAYNE HEATING AND COOLING | HRCU-A-CB (Split System: Heat Pump with Remote Outdoor Unit-Air-Source) | Centrally-Ducted | 38MURAQ24AB3* | CAP**3617AL* | PG96VTAA30040A** | 23400 | 16 | 10 | 8.5 | 25600 | 23800 | 92.97% | 1.96 | 18900 | R-410A
211242033 | 1.95 | Yes | Yes | AIRQUEST | HRCU-A-CB (Split System: Heat Pump with Remote Outdoor Unit-Air-Source) | Centrally-Ducted | DLCURAH24ABK | EA*4X36L17A* | *96VTN0401410A* | 23400 | 16 | 10 | 8.5 | 25600 | 23800 | 92.97% | 1.96 | 18900 | R-410A
211242034 | 1.95 | Yes | Yes | ARCOAIRE | HRCU-A-CB (Split System: Heat Pump with Remote Outdoor Unit-Air-Source) | Centrally-Ducted | DLCURAH24ABK | EA*4X36L17A* | *96VTN0401410A* | 23400 | 16 | 10 | 8.5 | 25600 | 23800 | 92.97% | 1.96 | 18900 | R-410A
211242035 | 1.95 | Yes | Yes | COMFORTMAKER | HRCU-A-CB (Split System: Heat Pump with Remote Outdoor Unit-Air-Source) | Centrally-Ducted | DLCURAH24ABK | EA*4X36L17A* | *96VTN0401410A* | 23400 | 16 | 10 | 8.5 | 25600 | 23800 | 92.97% | 1.96 | 18900 | R-410A
211242036 | 1.95 | Yes | Yes | DAY & NIGHT | HRCU-A-CB (Split System: Heat Pump with Remote Outdoor Unit-Air-Source) | Centrally-Ducted | DLCURAH24ABK | EA*4X36L17A* | *96VTN0401410A* | 23400 | 16 | 10 | 8.5 | 25600 | 23800 | 92.97% | 1.96 | 18900 | R-410A
211242037 | 1.95 | Yes | Yes | HEIL | HRCU-A-CB (Split System: Heat Pump with Remote Outdoor Unit-Air-Source) | Centrally-Ducted | DLCURAH24ABK | EA*4X36L17A* | *96VTN0401410A* | 23400 | 16 | 10 | 8.5 | 25600 | 23800 | 92.97% | 1.96 | 18900 | R-410A
211242038 | 1.95 | Yes | Yes | KEEPRITE | HRCU-A-CB (Split System: Heat Pump with Remote Outdoor Unit-Air-Source) | Centrally-Ducted | DLCURAH24ABK | EA*4X36L17A* | *96VTN0401410A* | 23400 | 16 | 10 | 8.5 | 25600 | 23800 | 92.97% | 1.96 | 18900 | R-410A
211242039 | 1.95 | Yes | Yes | SMART COMFORT | HRCU-A-CB (Split System: Heat Pump with Remote Outdoor Unit-Air-Source) | Centrally-Ducted | DLCURAH24ABK | EA*4X36L17A* | *96VTN0401410A* | 23400 | 16 | 10 | 8.5 | 25600 | 23800 | 92.97% | 1.96 | 18900 | R-410A
211242040 | 1.95 | Yes | Yes | TEMPSTAR | HRCU-A-CB (Split System: Heat Pump with Remote Outdoor Unit-Air-Source) | Centrally-Ducted | DLCURAH24ABK | EA*4X36L17A* | *96VTN0401410A* | 23400 | 16 | 10 | 8.5 | 25600 | 23800 | 92.97% | 1.96 | 18900 | R-410A
211242041 | 1.97 | Yes | Yes | BRYANT HEATING AND COOLING SYSTEMS | HRCU-A-CB (Split System: Heat Pump with Remote Outdoor Unit-Air-Source) | Centrally-Ducted | 38MURAQ24AB3* | CAP**3617AL* | 926TB36060V14*** | 23600 | 16.5 | 10 | 8.5 | 25800 | 23400 | 90.7% | 1.94 | 18900 | R-410A
211242042 | 1.97 | Yes | Yes | PAYNE HEATING AND COOLING | HRCU-A-CB (Split System: Heat Pump with Remote Outdoor Unit-Air-Source) | Centrally-Ducted | 38MURAQ24AB3* | CAP**3617AL* | PG96VTAA36060A** | 23600 | 16.5 | 10 | 8.5 | 25800 | 23400 | 90.7% | 1.94 | 18900 | R-410A
211242043 | 1.97 | Yes | Yes | AIRQUEST | HRCU-A-CB (Split System: Heat Pump with Remote Outdoor Unit-Air-Source) | Centrally-Ducted | DLCURAH24ABK | EA*4X36L17A* | *96VTN0601412A* | 23600 | 16.5 | 10 | 8.5 | 25800 | 23400 | 90.7% | 1.94 | 18900 | R-410A
211242044 | 1.97 | Yes | Yes | ARCOAIRE | HRCU-A-CB (Split System: Heat Pump with Remote Outdoor Unit-Air-Source) | Centrally-Ducted | DLCURAH24ABK | EA*4X36L17A* | *96VTN0601412A* | 23600 | 16.5 | 10 | 8.5 | 25800 | 23400 | 90.7% | 1.94 | 18900 | R-410A
211242045 | 1.97 | Yes | Yes | COMFORTMAKER | HRCU-A-CB (Split System: Heat Pump with Remote Outdoor Unit-Air-Source) | Centrally-Ducted | DLCURAH24ABK | EA*4X36L17A* | *96VTN0601412A* | 23600 | 16.5 | 10 | 8.5 | 25800 | 23400 | 90.7% | 1.94 | 18900 | R-410A
211242046 | 1.97 | Yes | Yes | DAY & NIGHT | HRCU-A-CB (Split System: Heat Pump with Remote Outdoor Unit-Air-Source) | Centrally-Ducted | DLCURAH24ABK | EA*4X36L17A* | *96VTN0601412A* | 23600 | 16.5 | 10 | 8.5 | 25800 | 23400 | 90.7% | 1.94 | 18900 | R-410A
211242047 | 1.97 | Yes | Yes | HEIL | HRCU-A-CB (Split System: Heat Pump with Remote Outdoor Unit-Air-Source) | Centrally-Ducted | DLCURAH24ABK | EA*4X36L17A* | *96VTN0601412A* | 23600 | 16.5 | 10 | 8.5 | 25800 | 23400 | 90.7% | 1.94 | 18900 | R-410A
211242048 | 1.97 | Yes | Yes | KEEPRITE | HRCU-A-CB (Split System: Heat Pump with Remote Outdoor Unit-Air-Source) | Centrally-Ducted | DLCURAH24ABK | EA*4X36L17A* | *96VTN0601412A* | 23600 | 16.5 | 10 | 8.5 | 25800 | 23400 | 90.7% | 1.94 | 18900 | R-410A
211242049 | 1.97 | Yes | Yes | SMART COMFORT | HRCU-A-CB (Split System: Heat Pump with Remote Outdoor Unit-Air-Source) | Centrally-Ducted | DLCURAH24ABK | EA*4X36L17A* | *96VTN0601412A* | 23600 | 16.5 | 10 | 8.5 | 25800 | 23400 | 90.7% | 1.94 | 18900 | R-410A
211242050 | 1.97 | Yes | Yes | TEMPSTAR | HRCU-A-CB (Split System: Heat Pump with Remote Outdoor Unit-Air-Source) | Centrally-Ducted | DLCURAH24ABK | EA*4X36L17A* | *96VTN0601412A* | 23600 | 16.5 | 10 | 8.5 | 25800 | 23400 | 90.7% | 1.94 | 18900 | R-410A
211242051 | 1.95 | Yes | Yes | BRYANT HEATING AND COOLING SYSTEMS | HRCU-A-CB (Split System: Heat Pump with Remote Outdoor Unit-Air-Source) | Centrally-Ducted | 38MURAQ24AB3* | CAP**3617AL* | 915SB30026E14*** | 23400 | 16.5 | 10 | 8.5 | 25600 | 23600 | 92.19% | 1.96 | 18900 | R-410A
211242052 | 1.95 | Yes | Yes | PAYNE HEATING AND COOLING | HRCU-A-CB (Split System: Heat Pump with Remote Outdoor Unit-Air-Source) | Centrally-Ducted | 38MURAQ24AB3* | CAP**3617AL* | PG95ESAA30026A** | 23400 | 16.5 | 10 | 8.5 | 25600 | 23600 | 92.19% | 1.96 | 18900 | R-410A
211242053 | 1.95 | Yes | Yes | AIRQUEST | HRCU-A-CB (Split System: Heat Pump with Remote Outdoor Unit-Air-Source) | Centrally-Ducted | DLCURAH24ABK | EA*4X36L17A* | *95ESN0261410A* | 23400 | 16.5 | 10 | 8.5 | 25600 | 23600 | 92.19% | 1.96 | 18900 | R-410A
211242054 | 1.95 | Yes | Yes | ARCOAIRE | HRCU-A-CB (Split System: Heat Pump with Remote Outdoor Unit-Air-Source) | Centrally-Ducted | DLCURAH24ABK | EA*4X36L17A* | *95ESN0261410A* | 23400 | 16.5 | 10 | 8.5 | 25600 | 23600 | 92.19% | 1.96 | 18900 | R-410A
211242055 | 1.95 | Yes | Yes | COMFORTMAKER | HRCU-A-CB (Split System: Heat Pump with Remote Outdoor Unit-Air-Source) | Centrally-Ducted | DLCURAH24ABK | EA*4X36L17A* | *95ESN0261410A* | 23400 | 16.5 | 10 | 8.5 | 25600 | 23600 | 92.19% | 1.96 | 18900 | R-410A
211242056 | 1.95 | Yes | Yes | DAY & NIGHT | HRCU-A-CB (Split System: Heat Pump with Remote Outdoor Unit-Air-Source) | Centrally-Ducted | DLCURAH24ABK | EA*4X36L17A* | *95ESN0261410A* | 23400 | 16.5 | 10 | 8.5 | 25600 | 23600 | 92.19% | 1.96 | 18900 | R-410A
211242057 | 1.95 | Yes | Yes | HEIL | HRCU-A-CB (Split System: Heat Pump with Remote Outdoor Unit-Air-Source) | Centrally-Ducted | DLCURAH24ABK | EA*4X36L17A* | *95ESN0261410A* | 23400 | 16.5 | 10 | 8.5 | 25600 | 23600 | 92.19% | 1.96 | 18900 | R-410A
211242058 | 1.95 | Yes | Yes | KEEPRITE | HRCU-A-CB (Split System: Heat Pump with Remote Outdoor Unit-Air-Source) | Centrally-Ducted | DLCURAH24ABK | EA*4X36L17A* | *95ESN0261410A* | 23400 | 16.5 | 10 | 8.5 | 25600 | 23600 | 92.19% | 1.96 | 18900 | R-410A
211242059 | 1.95 | Yes | Yes | SMART COMFORT | HRCU-A-CB (Split System: Heat Pump with Remote Outdoor Unit-Air-Source) | Centrally-Ducted | DLCURAH24ABK | EA*4X36L17A* | *95ESN0261410A* | 23400 | 16.5 | 10 | 8.5 | 25600 | 23600 | 92.19% | 1.96 | 18900 | R-410A
211242060 | 1.95 | Yes | Yes | TEMPSTAR | HRCU-A-CB (Split System: Heat Pump with Remote Outdoor Unit-Air-Source) | Centrally-Ducted | DLCURAH24ABK | EA*4X36L17A* | *95ESN0261410A* | 23400 | 16.5 | 10 | 8.5 | 25600 | 23600 | 92.19% | 1.96 | 18900 | R-410A
211242061 | 1.95 | Yes | Yes | GRANDAIRE | HRCU-A-CB (Split System: Heat Pump with Remote Outdoor Unit-Air-Source) | Centrally-Ducted | WDLCURAH24ABK | WLA*364BA* | WFSX026A030A* | 23400 | 16.5 | 10 | 8.5 | 25600 | 23600 | 92.19% | 1.96 | 18900 | R-410A
211242062 | 2 | Yes | Yes | BRYANT HEATING AND COOLING SYSTEMS | HRCU-A-CB (Split System: Heat Pump with Remote Outdoor Unit-Air-Source) | Centrally-Ducted | 38MURAQ24AB3* | CAP**3617AL* | 926TB42060V17*** | 24000 | 16.5 | 10 | 8.5 | 26000 | 22800 | 87.69% | 1.88 | 19100 | R-410A
211242063 | 2 | Yes | Yes | PAYNE HEATING AND COOLING | HRCU-A-CB (Split System: Heat Pump with Remote Outdoor Unit-Air-Source) | Centrally-Ducted | 38MURAQ24AB3* | CAP**3617AL* | PG96VTAA42060B** | 24000 | 16.5 | 10 | 8.5 | 26000 | 22800 | 87.69% | 1.88 | 19100 | R-410A
211242064 | 2 | Yes | Yes | AIRQUEST | HRCU-A-CB (Split System: Heat Pump with Remote Outdoor Unit-Air-Source) | Centrally-Ducted | DLCURAH24ABK | EA*4X36L17A* | *96VTN0601714A* | 24000 | 16.5 | 10 | 8.5 | 26000 | 22800 | 87.69% | 1.88 | 19100 | R-410A
211242065 | 2 | Yes | Yes | ARCOAIRE | HRCU-A-CB (Split System: Heat Pump with Remote Outdoor Unit-Air-Source) | Centrally-Ducted | DLCURAH24ABK | EA*4X36L17A* | *96VTN0601714A* | 24000 | 16.5 | 10 | 8.5 | 26000 | 22800 | 87.69% | 1.88 | 19100 | R-410A
211242066 | 2 | Yes | Yes | COMFORTMAKER | HRCU-A-CB (Split System: Heat Pump with Remote Outdoor Unit-Air-Source) | Centrally-Ducted | DLCURAH24ABK | EA*4X36L17A* | *96VTN0601714A* | 24000 | 16.5 | 10 | 8.5 | 26000 | 22800 | 87.69% | 1.88 | 19100 | R-410A
211242067 | 2 | Yes | Yes | DAY & NIGHT | HRCU-A-CB (Split System: Heat Pump with Remote Outdoor Unit-Air-Source) | Centrally-Ducted | DLCURAH24ABK | EA*4X36L17A* | *96VTN0601714A* | 24000 | 16.5 | 10 | 8.5 | 26000 | 22800 | 87.69% | 1.88 | 19100 | R-410A
211242068 | 2 | Yes | Yes | HEIL | HRCU-A-CB (Split System: Heat Pump with Remote Outdoor Unit-Air-Source) | Centrally-Ducted | DLCURAH24ABK | EA*4X36L17A* | *96VTN0601714A* | 24000 | 16.5 | 10 | 8.5 | 26000 | 22800 | 87.69% | 1.88 | 19100 | R-410A
211242069 | 2 | Yes | Yes | KEEPRITE | HRCU-A-CB (Split System: Heat Pump with Remote Outdoor Unit-Air-Source) | Centrally-Ducted | DLCURAH24ABK | EA*4X36L17A* | *96VTN0601714A* | 24000 | 16.5 | 10 | 8.5 | 26000 | 22800 | 87.69% | 1.88 | 19100 | R-410A
211242070 | 2 | Yes | Yes | SMART COMFORT | HRCU-A-CB (Split System: Heat Pump with Remote Outdoor Unit-Air-Source) | Centrally-Ducted | DLCURAH24ABK | EA*4X36L17A* | *96VTN0601714A* | 24000 | 16.5 | 10 | 8.5 | 26000 | 22800 | 87.69% | 1.88 | 19100 | R-410A
211242071 | 2 | Yes | Yes | TEMPSTAR | HRCU-A-CB (Split System: Heat Pump with Remote Outdoor Unit-Air-Source) | Centrally-Ducted | DLCURAH24ABK | EA*4X36L17A* | *96VTN0601714A* | 24000 | 16.5 | 10 | 8.5 | 26000 | 22800 | 87.69% | 1.88 | 19100 | R-410A
211242072 | 2.05 | Yes | Yes | BRYANT HEATING AND COOLING SYSTEMS | HRCU-A-CB (Split System: Heat Pump with Remote Outdoor Unit-Air-Source) | Centrally-Ducted | 38MURAQ24AB3* | CAP**3617AL* | 8(0,1)*SA36045E14*** | 24600 | 16 | 10 | 8.5 | 26600 | 22200 | 83.46% | 1.82 | 19300 | R-410A
211242073 | 2.05 | Yes | Yes | PAYNE HEATING AND COOLING | HRCU-A-CB (Split System: Heat Pump with Remote Outdoor Unit-Air-Source) | Centrally-Ducted | 38MURAQ24AB3* | CAP**3617AL* | PG80ES(A,L)A36045A** | 24600 | 16 | 10 | 8.5 | 26600 | 22200 | 83.46% | 1.82 | 19300 | R-410A
211242074 | 2.05 | Yes | Yes | AIRQUEST | HRCU-A-CB (Split System: Heat Pump with Remote Outdoor Unit-Air-Source) | Centrally-Ducted | DLCURAH24ABK | EA*4X36L17A* | *80ES(N,L)0451412A* | 24600 | 16 | 10 | 8.5 | 26600 | 22200 | 83.46% | 1.82 | 19300 | R-410A
211242075 | 2.05 | Yes | Yes | ARCOAIRE | HRCU-A-CB (Split System: Heat Pump with Remote Outdoor Unit-Air-Source) | Centrally-Ducted | DLCURAH24ABK | EA*4X36L17A* | *80ES(N,L)0451412A* | 24600 | 16 | 10 | 8.5 | 26600 | 22200 | 83.46% | 1.82 | 19300 | R-410A
211242076 | 2.05 | Yes | Yes | COMFORTMAKER | HRCU-A-CB (Split System: Heat Pump with Remote Outdoor Unit-Air-Source) | Centrally-Ducted | DLCURAH24ABK | EA*4X36L17A* | *80ES(N,L)0451412A* | 24600 | 16 | 10 | 8.5 | 26600 | 22200 | 83.46% | 1.82 | 19300 | R-410A
211242077 | 2.05 | Yes | Yes | DAY & NIGHT | HRCU-A-CB (Split System: Heat Pump with Remote Outdoor Unit-Air-Source) | Centrally-Ducted | DLCURAH24ABK | EA*4X36L17A* | *80ES(N,L)0451412A* | 24600 | 16 | 10 | 8.5 | 26600 | 22200 | 83.46% | 1.82 | 19300 | R-410A
211242078 | 2.05 | Yes | Yes | HEIL | HRCU-A-CB (Split System: Heat Pump with Remote Outdoor Unit-Air-Source) | Centrally-Ducted | DLCURAH24ABK | EA*4X36L17A* | *80ES(N,L)0451412A* | 24600 | 16 | 10 | 8.5 | 26600 | 22200 | 83.46% | 1.82 | 19300 | R-410A
211242079 | 2.05 | Yes | Yes | KEEPRITE | HRCU-A-CB (Split System: Heat Pump with Remote Outdoor Unit-Air-Source) | Centrally-Ducted | DLCURAH24ABK | EA*4X36L17A* | *80ES(N,L)0451412A* | 24600 | 16 | 10 | 8.5 | 26600 | 22200 | 83.46% | 1.82 | 19300 | R-410A
211242080 | 2.05 | Yes | Yes | SMART COMFORT | HRCU-A-CB (Split System: Heat Pump with Remote Outdoor Unit-Air-Source) | Centrally-Ducted | DLCURAH24ABK | EA*4X36L17A* | *80ES(N,L)0451412A* | 24600 | 16 | 10 | 8.5 | 26600 | 22200 | 83.46% | 1.82 | 19300 | R-410A
211242081 | 2.05 | Yes | Yes | TEMPSTAR | HRCU-A-CB (Split System: Heat Pump with Remote Outdoor Unit-Air-Source) | Centrally-Ducted | DLCURAH24ABK | EA*4X36L17A* | *80ES(N,L)0451412A* | 24600 | 16 | 10 | 8.5 | 26600 | 22200 | 83.46% | 1.82 | 19300 | R-410A
211242082 | 2.05 | Yes | Yes | GRANDAIRE | HRCU-A-CB (Split System: Heat Pump with Remote Outdoor Unit-Air-Source) | Centrally-Ducted | WDLCURAH24ABK | WLA*364BA* | WFEL045A036B* | 24600 | 16 | 10 | 8.5 | 26600 | 22200 | 83.46% | 1.82 | 19300 | R-410A
211242083 | 2.05 | Yes | Yes | GRANDAIRE | HRCU-A-CB (Split System: Heat Pump with Remote Outdoor Unit-Air-Source) | Centrally-Ducted | WDLCURAH24ABK | WLA*364BA* | WFER045A036A* | 24600 | 16 | 10 | 8.5 | 26600 | 22200 | 83.46% | 1.82 | 19300 | R-410A
211242084 | 2.02 | Yes | Yes | BRYANT HEATING AND COOLING SYSTEMS | HRCU-A-CB (Split System: Heat Pump with Remote Outdoor Unit-Air-Source) | Centrally-Ducted | 38MURAQ24AB3* | CAP**3617AL* | 8(0,1)*SA36045E17*** | 24200 | 16.5 | 10 | 8.5 | 26200 | 22600 | 86.26% | 1.88 | 19100 | R-410A
211242085 | 2.02 | Yes | Yes | PAYNE HEATING AND COOLING | HRCU-A-CB (Split System: Heat Pump with Remote Outdoor Unit-Air-Source) | Centrally-Ducted | 38MURAQ24AB3* | CAP**3617AL* | PG80ES(A,L)A36045B** | 24200 | 16.5 | 10 | 8.5 | 26200 | 22600 | 86.26% | 1.88 | 19100 | R-410A
211242086 | 2.02 | Yes | Yes | AIRQUEST | HRCU-A-CB (Split System: Heat Pump with Remote Outdoor Unit-Air-Source) | Centrally-Ducted | DLCURAH24ABK | EA*4X36L17A* | *80ES(N,L)0451712A* | 24200 | 16.5 | 10 | 8.5 | 26200 | 22600 | 86.26% | 1.88 | 19100 | R-410A
211242087 | 2.02 | Yes | Yes | ARCOAIRE | HRCU-A-CB (Split System: Heat Pump with Remote Outdoor Unit-Air-Source) | Centrally-Ducted | DLCURAH24ABK | EA*4X36L17A* | *80ES(N,L)0451712A* | 24200 | 16.5 | 10 | 8.5 | 26200 | 22600 | 86.26% | 1.88 | 19100 | R-410A
211242088 | 2.02 | Yes | Yes | COMFORTMAKER | HRCU-A-CB (Split System: Heat Pump with Remote Outdoor Unit-Air-Source) | Centrally-Ducted | DLCURAH24ABK | EA*4X36L17A* | *80ES(N,L)0451712A* | 24200 | 16.5 | 10 | 8.5 | 26200 | 22600 | 86.26% | 1.88 | 19100 | R-410A
211242089 | 2.02 | Yes | Yes | DAY & NIGHT | HRCU-A-CB (Split System: Heat Pump with Remote Outdoor Unit-Air-Source) | Centrally-Ducted | DLCURAH24ABK | EA*4X36L17A* | *80ES(N,L)0451712A* | 24200 | 16.5 | 10 | 8.5 | 26200 | 22600 | 86.26% | 1.88 | 19100 | R-410A
211242090 | 2.02 | Yes | Yes | HEIL | HRCU-A-CB (Split System: Heat Pump with Remote Outdoor Unit-Air-Source) | Centrally-Ducted | DLCURAH24ABK | EA*4X36L17A* | *80ES(N,L)0451712A* | 24200 | 16.5 | 10 | 8.5 | 26200 | 22600 | 86.26% | 1.88 | 19100 | R-410A
211242091 | 2.02 | Yes | Yes | KEEPRITE | HRCU-A-CB (Split System: Heat Pump with Remote Outdoor Unit-Air-Source) | Centrally-Ducted | DLCURAH24ABK | EA*4X36L17A* | *80ES(N,L)0451712A* | 24200 | 16.5 | 10 | 8.5 | 26200 | 22600 | 86.26% | 1.88 | 19100 | R-410A
211242092 | 2.02 | Yes | Yes | SMART COMFORT | HRCU-A-CB (Split System: Heat Pump with Remote Outdoor Unit-Air-Source) | Centrally-Ducted | DLCURAH24ABK | EA*4X36L17A* | *80ES(N,L)0451712A* | 24200 | 16.5 | 10 | 8.5 | 26200 | 22600 | 86.26% | 1.88 | 19100 | R-410A
211242093 | 2.02 | Yes | Yes | TEMPSTAR | HRCU-A-CB (Split System: Heat Pump with Remote Outdoor Unit-Air-Source) | Centrally-Ducted | DLCURAH24ABK | EA*4X36L17A* | *80ES(N,L)0451712A* | 24200 | 16.5 | 10 | 8.5 | 26200 | 22600 | 86.26% | 1.88 | 19100 | R-410A
211242094 | 2.02 | Yes | Yes | GRANDAIRE | HRCU-A-CB (Split System: Heat Pump with Remote Outdoor Unit-Air-Source) | Centrally-Ducted | WDLCURAH24ABK | WLA*364BA* | WFEL045B036B* | 24200 | 16.5 | 10 | 8.5 | 26200 | 22600 | 86.26% | 1.88 | 19100 | R-410A
211242095 | 2.02 | Yes | Yes | GRANDAIRE | HRCU-A-CB (Split System: Heat Pump with Remote Outdoor Unit-Air-Source) | Centrally-Ducted | WDLCURAH24ABK | WLA*364BA* | WFER045B036A* | 24200 | 16.5 | 10 | 8.5 | 26200 | 22600 | 86.26% | 1.88 | 19100 | R-410A
211242096 | 2.03 | Yes | Yes | BRYANT HEATING AND COOLING SYSTEMS | HRCU-A-CB (Split System: Heat Pump with Remote Outdoor Unit-Air-Source) | Centrally-Ducted | 38MURAQ24AB3* | CAP**3617AL* | 8(0,1)*SA36070E17*** | 24400 | 16.5 | 10 | 8.5 | 26400 | 22400 | 84.85% | 1.84 | 19200 | R-410A
211242097 | 2.03 | Yes | Yes | PAYNE HEATING AND COOLING | HRCU-A-CB (Split System: Heat Pump with Remote Outdoor Unit-Air-Source) | Centrally-Ducted | 38MURAQ24AB3* | CAP**3617AL* | PG80ES(A,L)A36070B** | 24400 | 16.5 | 10 | 8.5 | 26400 | 22400 | 84.85% | 1.84 | 19200 | R-410A
211242098 | 2.03 | Yes | Yes | AIRQUEST | HRCU-A-CB (Split System: Heat Pump with Remote Outdoor Unit-Air-Source) | Centrally-Ducted | DLCURAH24ABK | EA*4X36L17A* | *80ES(N,L)0701712A* | 24400 | 16.5 | 10 | 8.5 | 26400 | 22400 | 84.85% | 1.84 | 19200 | R-410A
211242099 | 2.03 | Yes | Yes | ARCOAIRE | HRCU-A-CB (Split System: Heat Pump with Remote Outdoor Unit-Air-Source) | Centrally-Ducted | DLCURAH24ABK | EA*4X36L17A* | *80ES(N,L)0701712A* | 24400 | 16.5 | 10 | 8.5 | 26400 | 22400 | 84.85% | 1.84 | 19200 | R-410A
211242100 | 2.03 | Yes | Yes | COMFORTMAKER | HRCU-A-CB (Split System: Heat Pump with Remote Outdoor Unit-Air-Source) | Centrally-Ducted | DLCURAH24ABK | EA*4X36L17A* | *80ES(N,L)0701712A* | 24400 | 16.5 | 10 | 8.5 | 26400 | 22400 | 84.85% | 1.84 | 19200 | R-410A
211242101 | 2.03 | Yes | Yes | DAY & NIGHT | HRCU-A-CB (Split System: Heat Pump with Remote Outdoor Unit-Air-Source) | Centrally-Ducted | DLCURAH24ABK | EA*4X36L17A* | *80ES(N,L)0701712A* | 24400 | 16.5 | 10 | 8.5 | 26400 | 22400 | 84.85% | 1.84 | 19200 | R-410A
211242102 | 2.03 | Yes | Yes | HEIL | HRCU-A-CB (Split System: Heat Pump with Remote Outdoor Unit-Air-Source) | Centrally-Ducted | DLCURAH24ABK | EA*4X36L17A* | *80ES(N,L)0701712A* | 24400 | 16.5 | 10 | 8.5 | 26400 | 22400 | 84.85% | 1.84 | 19200 | R-410A
211242103 | 2.03 | Yes | Yes | KEEPRITE | HRCU-A-CB (Split System: Heat Pump with Remote Outdoor Unit-Air-Source) | Centrally-Ducted | DLCURAH24ABK | EA*4X36L17A* | *80ES(N,L)0701712A* | 24400 | 16.5 | 10 | 8.5 | 26400 | 22400 | 84.85% | 1.84 | 19200 | R-410A
211242104 | 2.03 | Yes | Yes | SMART COMFORT | HRCU-A-CB (Split System: Heat Pump with Remote Outdoor Unit-Air-Source) | Centrally-Ducted | DLCURAH24ABK | EA*4X36L17A* | *80ES(N,L)0701712A* | 24400 | 16.5 | 10 | 8.5 | 26400 | 22400 | 84.85% | 1.84 | 19200 | R-410A
211242105 | 2.03 | Yes | Yes | TEMPSTAR | HRCU-A-CB (Split System: Heat Pump with Remote Outdoor Unit-Air-Source) | Centrally-Ducted | DLCURAH24ABK | EA*4X36L17A* | *80ES(N,L)0701712A* | 24400 | 16.5 | 10 | 8.5 | 26400 | 22400 | 84.85% | 1.84 | 19200 | R-410A
211242106 | 2.03 | Yes | Yes | GRANDAIRE | HRCU-A-CB (Split System: Heat Pump with Remote Outdoor Unit-Air-Source) | Centrally-Ducted | WDLCURAH24ABK | WLA*364BA* | WFEL070B036B* | 24400 | 16.5 | 10 | 8.5 | 26400 | 22400 | 84.85% | 1.84 | 19200 | R-410A
211242107 | 2.03 | Yes | Yes | GRANDAIRE | HRCU-A-CB (Split System: Heat Pump with Remote Outdoor Unit-Air-Source) | Centrally-Ducted | WDLCURAH24ABK | WLA*364BA* | WFER070B036A* | 24400 | 16.5 | 10 | 8.5 | 26400 | 22400 | 84.85% | 1.84 | 19200 | R-410A
211242108 | 2.05 | Yes | Yes | BRYANT HEATING AND COOLING SYSTEMS | HRCU-A-CB (Split System: Heat Pump with Remote Outdoor Unit-Air-Source) | Centrally-Ducted | 38MURAQ24AB3* | CAP**3617AL* | 8(0,1)*SA42090E17*** | 24600 | 17 | 10 | 8.5 | 26400 | 22200 | 84.09% | 1.84 | 19200 | R-410A
211242109 | 2.05 | Yes | Yes | PAYNE HEATING AND COOLING | HRCU-A-CB (Split System: Heat Pump with Remote Outdoor Unit-Air-Source) | Centrally-Ducted | 38MURAQ24AB3* | CAP**3617AL* | PG80ES(A,L)A42090B** | 24600 | 17 | 10 | 8.5 | 26400 | 22200 | 84.09% | 1.84 | 19200 | R-410A
211242110 | 2.05 | Yes | Yes | AIRQUEST | HRCU-A-CB (Split System: Heat Pump with Remote Outdoor Unit-Air-Source) | Centrally-Ducted | DLCURAH24ABK | EA*4X36L17A* | *80ES(N,L)0901714A* | 24600 | 17 | 10 | 8.5 | 26400 | 22200 | 84.09% | 1.84 | 19200 | R-410A
211242111 | 2.05 | Yes | Yes | ARCOAIRE | HRCU-A-CB (Split System: Heat Pump with Remote Outdoor Unit-Air-Source) | Centrally-Ducted | DLCURAH24ABK | EA*4X36L17A* | *80ES(N,L)0901714A* | 24600 | 17 | 10 | 8.5 | 26400 | 22200 | 84.09% | 1.84 | 19200 | R-410A
211242112 | 2.05 | Yes | Yes | COMFORTMAKER | HRCU-A-CB (Split System: Heat Pump with Remote Outdoor Unit-Air-Source) | Centrally-Ducted | DLCURAH24ABK | EA*4X36L17A* | *80ES(N,L)0901714A* | 24600 | 17 | 10 | 8.5 | 26400 | 22200 | 84.09% | 1.84 | 19200 | R-410A
211242113 | 2.05 | Yes | Yes | DAY & NIGHT | HRCU-A-CB (Split System: Heat Pump with Remote Outdoor Unit-Air-Source) | Centrally-Ducted | DLCURAH24ABK | EA*4X36L17A* | *80ES(N,L)0901714A* | 24600 | 17 | 10 | 8.5 | 26400 | 22200 | 84.09% | 1.84 | 19200 | R-410A
211242114 | 2.05 | Yes | Yes | HEIL | HRCU-A-CB (Split System: Heat Pump with Remote Outdoor Unit-Air-Source) | Centrally-Ducted | DLCURAH24ABK | EA*4X36L17A* | *80ES(N,L)0901714A* | 24600 | 17 | 10 | 8.5 | 26400 | 22200 | 84.09% | 1.84 | 19200 | R-410A
211242115 | 2.05 | Yes | Yes | KEEPRITE | HRCU-A-CB (Split System: Heat Pump with Remote Outdoor Unit-Air-Source) | Centrally-Ducted | DLCURAH24ABK | EA*4X36L17A* | *80ES(N,L)0901714A* | 24600 | 17 | 10 | 8.5 | 26400 | 22200 | 84.09% | 1.84 | 19200 | R-410A
211242116 | 2.05 | Yes | Yes | SMART COMFORT | HRCU-A-CB (Split System: Heat Pump with Remote Outdoor Unit-Air-Source) | Centrally-Ducted | DLCURAH24ABK | EA*4X36L17A* | *80ES(N,L)0901714A* | 24600 | 17 | 10 | 8.5 | 26400 | 22200 | 84.09% | 1.84 | 19200 | R-410A
211242117 | 2.05 | Yes | Yes | TEMPSTAR | HRCU-A-CB (Split System: Heat Pump with Remote Outdoor Unit-Air-Source) | Centrally-Ducted | DLCURAH24ABK | EA*4X36L17A* | *80ES(N,L)0901714A* | 24600 | 17 | 10 | 8.5 | 26400 | 22200 | 84.09% | 1.84 | 19200 | R-410A
211242118 | 2.05 | Yes | Yes | GRANDAIRE | HRCU-A-CB (Split System: Heat Pump with Remote Outdoor Unit-Air-Source) | Centrally-Ducted | WDLCURAH24ABK | WLA*364BA* | WFEL090B042B* | 24600 | 17 | 10 | 8.5 | 26400 | 22200 | 84.09% | 1.84 | 19200 | R-410A
211242119 | 2.05 | Yes | Yes | GRANDAIRE | HRCU-A-CB (Split System: Heat Pump with Remote Outdoor Unit-Air-Source) | Centrally-Ducted | WDLCURAH24ABK | WLA*364BA* | WFER090B042A* | 24600 | 17 | 10 | 8.5 | 26400 | 22200 | 84.09% | 1.84 | 19200 | R-410A
211242120 | 1.97 | Yes | Yes | BRYANT HEATING AND COOLING SYSTEMS | HRCU-A-CB (Split System: Heat Pump with Remote Outdoor Unit-Air-Source) | Centrally-Ducted | 38MURAQ24AB3* | CAP**3617AL* | 912SD36060E14*** | 23600 | 17 | 10 | 8.5 | 25600 | 23600 | 92.19% | 1.96 | 18800 | R-410A
211242121 | 1.97 | Yes | Yes | PAYNE HEATING AND COOLING | HRCU-A-CB (Split System: Heat Pump with Remote Outdoor Unit-Air-Source) | Centrally-Ducted | 38MURAQ24AB3* | CAP**3617AL* | PG92ESAA36060A** | 23600 | 17 | 10 | 8.5 | 25600 | 23600 | 92.19% | 1.96 | 18800 | R-410A
211242122 | 1.97 | Yes | Yes | AIRQUEST | HRCU-A-CB (Split System: Heat Pump with Remote Outdoor Unit-Air-Source) | Centrally-Ducted | DLCURAH24ABK | EA*4X36L17A* | *92ESN0601412A* | 23600 | 17 | 10 | 8.5 | 25600 | 23600 | 92.19% | 1.96 | 18800 | R-410A
211242123 | 1.97 | Yes | Yes | ARCOAIRE | HRCU-A-CB (Split System: Heat Pump with Remote Outdoor Unit-Air-Source) | Centrally-Ducted | DLCURAH24ABK | EA*4X36L17A* | *92ESN0601412A* | 23600 | 17 | 10 | 8.5 | 25600 | 23600 | 92.19% | 1.96 | 18800 | R-410A
211242124 | 1.97 | Yes | Yes | COMFORTMAKER | HRCU-A-CB (Split System: Heat Pump with Remote Outdoor Unit-Air-Source) | Centrally-Ducted | DLCURAH24ABK | EA*4X36L17A* | *92ESN0601412A* | 23600 | 17 | 10 | 8.5 | 25600 | 23600 | 92.19% | 1.96 | 18800 | R-410A
211242125 | 1.97 | Yes | Yes | DAY & NIGHT | HRCU-A-CB (Split System: Heat Pump with Remote Outdoor Unit-Air-Source) | Centrally-Ducted | DLCURAH24ABK | EA*4X36L17A* | *92ESN0601412A* | 23600 | 17 | 10 | 8.5 | 25600 | 23600 | 92.19% | 1.96 | 18800 | R-410A
211242126 | 1.97 | Yes | Yes | HEIL | HRCU-A-CB (Split System: Heat Pump with Remote Outdoor Unit-Air-Source) | Centrally-Ducted | DLCURAH24ABK | EA*4X36L17A* | *92ESN0601412A* | 23600 | 17 | 10 | 8.5 | 25600 | 23600 | 92.19% | 1.96 | 18800 | R-410A
211242127 | 1.97 | Yes | Yes | KEEPRITE | HRCU-A-CB (Split System: Heat Pump with Remote Outdoor Unit-Air-Source) | Centrally-Ducted | DLCURAH24ABK | EA*4X36L17A* | *92ESN0601412A* | 23600 | 17 | 10 | 8.5 | 25600 | 23600 | 92.19% | 1.96 | 18800 | R-410A
211242128 | 1.97 | Yes | Yes | SMART COMFORT | HRCU-A-CB (Split System: Heat Pump with Remote Outdoor Unit-Air-Source) | Centrally-Ducted | DLCURAH24ABK | EA*4X36L17A* | *92ESN0601412A* | 23600 | 17 | 10 | 8.5 | 25600 | 23600 | 92.19% | 1.96 | 18800 | R-410A
211242129 | 1.97 | Yes | Yes | TEMPSTAR | HRCU-A-CB (Split System: Heat Pump with Remote Outdoor Unit-Air-Source) | Centrally-Ducted | DLCURAH24ABK | EA*4X36L17A* | *92ESN0601412A* | 23600 | 17 | 10 | 8.5 | 25600 | 23600 | 92.19% | 1.96 | 18800 | R-410A
211242130 | 1.97 | Yes | Yes | GRANDAIRE | HRCU-A-CB (Split System: Heat Pump with Remote Outdoor Unit-Air-Source) | Centrally-Ducted | WDLCURAH24ABK | WLA*364BA* | WFAX060A036A* | 23600 | 17 | 10 | 8.5 | 25600 | 23600 | 92.19% | 1.96 | 18800 | R-410A
211242131 | 2.03 | Yes | Yes | BRYANT HEATING AND COOLING SYSTEMS | HRCU-A-CB (Split System: Heat Pump with Remote Outdoor Unit-Air-Source) | Centrally-Ducted | 38MURAQ24AB3* | CAP**3617AL* | 912SD42060E17*** | 24400 | 17 | 10 | 8.5 | 26200 | 22400 | 85.5% | 1.86 | 19100 | R-410A
211242132 | 2.03 | Yes | Yes | PAYNE HEATING AND COOLING | HRCU-A-CB (Split System: Heat Pump with Remote Outdoor Unit-Air-Source) | Centrally-Ducted | 38MURAQ24AB3* | CAP**3617AL* | PG92ESAA42060B** | 24400 | 17 | 10 | 8.5 | 26200 | 22400 | 85.5% | 1.86 | 19100 | R-410A
211242133 | 2.03 | Yes | Yes | AIRQUEST | HRCU-A-CB (Split System: Heat Pump with Remote Outdoor Unit-Air-Source) | Centrally-Ducted | DLCURAH24ABK | EA*4X36L17A* | *92ESN0601714A* | 24400 | 17 | 10 | 8.5 | 26200 | 22400 | 85.5% | 1.86 | 19100 | R-410A
211242134 | 2.03 | Yes | Yes | ARCOAIRE | HRCU-A-CB (Split System: Heat Pump with Remote Outdoor Unit-Air-Source) | Centrally-Ducted | DLCURAH24ABK | EA*4X36L17A* | *92ESN0601714A* | 24400 | 17 | 10 | 8.5 | 26200 | 22400 | 85.5% | 1.86 | 19100 | R-410A
211242135 | 2.03 | Yes | Yes | COMFORTMAKER | HRCU-A-CB (Split System: Heat Pump with Remote Outdoor Unit-Air-Source) | Centrally-Ducted | DLCURAH24ABK | EA*4X36L17A* | *92ESN0601714A* | 24400 | 17 | 10 | 8.5 | 26200 | 22400 | 85.5% | 1.86 | 19100 | R-410A
211242136 | 2.03 | Yes | Yes | DAY & NIGHT | HRCU-A-CB (Split System: Heat Pump with Remote Outdoor Unit-Air-Source) | Centrally-Ducted | DLCURAH24ABK | EA*4X36L17A* | *92ESN0601714A* | 24400 | 17 | 10 | 8.5 | 26200 | 22400 | 85.5% | 1.86 | 19100 | R-410A
211242137 | 2.03 | Yes | Yes | HEIL | HRCU-A-CB (Split System: Heat Pump with Remote Outdoor Unit-Air-Source) | Centrally-Ducted | DLCURAH24ABK | EA*4X36L17A* | *92ESN0601714A* | 24400 | 17 | 10 | 8.5 | 26200 | 22400 | 85.5% | 1.86 | 19100 | R-410A
211242138 | 2.03 | Yes | Yes | KEEPRITE | HRCU-A-CB (Split System: Heat Pump with Remote Outdoor Unit-Air-Source) | Centrally-Ducted | DLCURAH24ABK | EA*4X36L17A* | *92ESN0601714A* | 24400 | 17 | 10 | 8.5 | 26200 | 22400 | 85.5% | 1.86 | 19100 | R-410A
211242139 | 2.03 | Yes | Yes | SMART COMFORT | HRCU-A-CB (Split System: Heat Pump with Remote Outdoor Unit-Air-Source) | Centrally-Ducted | DLCURAH24ABK | EA*4X36L17A* | *92ESN0601714A* | 24400 | 17 | 10 | 8.5 | 26200 | 22400 | 85.5% | 1.86 | 19100 | R-410A
211242140 | 2.03 | Yes | Yes | TEMPSTAR | HRCU-A-CB (Split System: Heat Pump with Remote Outdoor Unit-Air-Source) | Centrally-Ducted | DLCURAH24ABK | EA*4X36L17A* | *92ESN0601714A* | 24400 | 17 | 10 | 8.5 | 26200 | 22400 | 85.5% | 1.86 | 19100 | R-410A
211242141 | 2.03 | Yes | Yes | GRANDAIRE | HRCU-A-CB (Split System: Heat Pump with Remote Outdoor Unit-Air-Source) | Centrally-Ducted | WDLCURAH24ABK | WLA*364BA* | WFAX060B042A* | 24400 | 17 | 10 | 8.5 | 26200 | 22400 | 85.5% | 1.86 | 19100 | R-410A
211242142 | 2.03 | Yes | Yes | BRYANT HEATING AND COOLING SYSTEMS | HRCU-A-CB (Split System: Heat Pump with Remote Outdoor Unit-Air-Source) | Centrally-Ducted | 38MURAQ24AB3* | CAP**3617AL* | 912SD48080E17*** | 24400 | 17 | 10 | 8.5 | 26200 | 22400 | 85.5% | 1.86 | 19100 | R-410A
211242143 | 2.03 | Yes | Yes | PAYNE HEATING AND COOLING | HRCU-A-CB (Split System: Heat Pump with Remote Outdoor Unit-Air-Source) | Centrally-Ducted | 38MURAQ24AB3* | CAP**3617AL* | PG92ESAA48080B** | 24400 | 17 | 10 | 8.5 | 26200 | 22400 | 85.5% | 1.86 | 19100 | R-410A
211242144 | 2.03 | Yes | Yes | AIRQUEST | HRCU-A-CB (Split System: Heat Pump with Remote Outdoor Unit-Air-Source) | Centrally-Ducted | DLCURAH24ABK | EA*4X36L17A* | *92ESN0801716A* | 24400 | 17 | 10 | 8.5 | 26200 | 22400 | 85.5% | 1.86 | 19100 | R-410A
211242145 | 2.03 | Yes | Yes | ARCOAIRE | HRCU-A-CB (Split System: Heat Pump with Remote Outdoor Unit-Air-Source) | Centrally-Ducted | DLCURAH24ABK | EA*4X36L17A* | *92ESN0801716A* | 24400 | 17 | 10 | 8.5 | 26200 | 22400 | 85.5% | 1.86 | 19100 | R-410A
211242146 | 2.03 | Yes | Yes | COMFORTMAKER | HRCU-A-CB (Split System: Heat Pump with Remote Outdoor Unit-Air-Source) | Centrally-Ducted | DLCURAH24ABK | EA*4X36L17A* | *92ESN0801716A* | 24400 | 17 | 10 | 8.5 | 26200 | 22400 | 85.5% | 1.86 | 19100 | R-410A
211242147 | 2.03 | Yes | Yes | DAY & NIGHT | HRCU-A-CB (Split System: Heat Pump with Remote Outdoor Unit-Air-Source) | Centrally-Ducted | DLCURAH24ABK | EA*4X36L17A* | *92ESN0801716A* | 24400 | 17 | 10 | 8.5 | 26200 | 22400 | 85.5% | 1.86 | 19100 | R-410A
211242148 | 2.03 | Yes | Yes | HEIL | HRCU-A-CB (Split System: Heat Pump with Remote Outdoor Unit-Air-Source) | Centrally-Ducted | DLCURAH24ABK | EA*4X36L17A* | *92ESN0801716A* | 24400 | 17 | 10 | 8.5 | 26200 | 22400 | 85.5% | 1.86 | 19100 | R-410A
211242149 | 2.03 | Yes | Yes | KEEPRITE | HRCU-A-CB (Split System: Heat Pump with Remote Outdoor Unit-Air-Source) | Centrally-Ducted | DLCURAH24ABK | EA*4X36L17A* | *92ESN0801716A* | 24400 | 17 | 10 | 8.5 | 26200 | 22400 | 85.5% | 1.86 | 19100 | R-410A
211242150 | 2.03 | Yes | Yes | SMART COMFORT | HRCU-A-CB (Split System: Heat Pump with Remote Outdoor Unit-Air-Source) | Centrally-Ducted | DLCURAH24ABK | EA*4X36L17A* | *92ESN0801716A* | 24400 | 17 | 10 | 8.5 | 26200 | 22400 | 85.5% | 1.86 | 19100 | R-410A
211242151 | 2.03 | Yes | Yes | TEMPSTAR | HRCU-A-CB (Split System: Heat Pump with Remote Outdoor Unit-Air-Source) | Centrally-Ducted | DLCURAH24ABK | EA*4X36L17A* | *92ESN0801716A* | 24400 | 17 | 10 | 8.5 | 26200 | 22400 | 85.5% | 1.86 | 19100 | R-410A
211242152 | 2.03 | Yes | Yes | GRANDAIRE | HRCU-A-CB (Split System: Heat Pump with Remote Outdoor Unit-Air-Source) | Centrally-Ducted | WDLCURAH24ABK | WLA*364BA* | WFAX080B048A* | 24400 | 17 | 10 | 8.5 | 26200 | 22400 | 85.5% | 1.86 | 19100 | R-410A
211242153 | 2.05 | Yes | Yes | BRYANT HEATING AND COOLING SYSTEMS | HRCU-A-CB (Split System: Heat Pump with Remote Outdoor Unit-Air-Source) | Centrally-Ducted | 38MURAQ24AB3* | CAP**3617AL* | 915SB42060E17*** | 24600 | 16 | 10 | 8.5 | 26600 | 22200 | 83.46% | 1.82 | 19300 | R-410A
211242154 | 2.05 | Yes | Yes | PAYNE HEATING AND COOLING | HRCU-A-CB (Split System: Heat Pump with Remote Outdoor Unit-Air-Source) | Centrally-Ducted | 38MURAQ24AB3* | CAP**3617AL* | PG95ESAA42060B** | 24600 | 16 | 10 | 8.5 | 26600 | 22200 | 83.46% | 1.82 | 19300 | R-410A
211242155 | 2.05 | Yes | Yes | AIRQUEST | HRCU-A-CB (Split System: Heat Pump with Remote Outdoor Unit-Air-Source) | Centrally-Ducted | DLCURAH24ABK | EA*4X36L17A* | *95ESN0601714A* | 24600 | 16 | 10 | 8.5 | 26600 | 22200 | 83.46% | 1.82 | 19300 | R-410A
211242156 | 2.05 | Yes | Yes | ARCOAIRE | HRCU-A-CB (Split System: Heat Pump with Remote Outdoor Unit-Air-Source) | Centrally-Ducted | DLCURAH24ABK | EA*4X36L17A* | *95ESN0601714A* | 24600 | 16 | 10 | 8.5 | 26600 | 22200 | 83.46% | 1.82 | 19300 | R-410A
211242157 | 2.05 | Yes | Yes | COMFORTMAKER | HRCU-A-CB (Split System: Heat Pump with Remote Outdoor Unit-Air-Source) | Centrally-Ducted | DLCURAH24ABK | EA*4X36L17A* | *95ESN0601714A* | 24600 | 16 | 10 | 8.5 | 26600 | 22200 | 83.46% | 1.82 | 19300 | R-410A
211242158 | 2.05 | Yes | Yes | DAY & NIGHT | HRCU-A-CB (Split System: Heat Pump with Remote Outdoor Unit-Air-Source) | Centrally-Ducted | DLCURAH24ABK | EA*4X36L17A* | *95ESN0601714A* | 24600 | 16 | 10 | 8.5 | 26600 | 22200 | 83.46% | 1.82 | 19300 | R-410A
211242159 | 2.05 | Yes | Yes | HEIL | HRCU-A-CB (Split System: Heat Pump with Remote Outdoor Unit-Air-Source) | Centrally-Ducted | DLCURAH24ABK | EA*4X36L17A* | *95ESN0601714A* | 24600 | 16 | 10 | 8.5 | 26600 | 22200 | 83.46% | 1.82 | 19300 | R-410A
211242160 | 2.05 | Yes | Yes | KEEPRITE | HRCU-A-CB (Split System: Heat Pump with Remote Outdoor Unit-Air-Source) | Centrally-Ducted | DLCURAH24ABK | EA*4X36L17A* | *95ESN0601714A* | 24600 | 16 | 10 | 8.5 | 26600 | 22200 | 83.46% | 1.82 | 19300 | R-410A
211242161 | 2.05 | Yes | Yes | SMART COMFORT | HRCU-A-CB (Split System: Heat Pump with Remote Outdoor Unit-Air-Source) | Centrally-Ducted | DLCURAH24ABK | EA*4X36L17A* | *95ESN0601714A* | 24600 | 16 | 10 | 8.5 | 26600 | 22200 | 83.46% | 1.82 | 19300 | R-410A
211242162 | 2.05 | Yes | Yes | TEMPSTAR | HRCU-A-CB (Split System: Heat Pump with Remote Outdoor Unit-Air-Source) | Centrally-Ducted | DLCURAH24ABK | EA*4X36L17A* | *95ESN0601714A* | 24600 | 16 | 10 | 8.5 | 26600 | 22200 | 83.46% | 1.82 | 19300 | R-410A
211242163 | 2.05 | Yes | Yes | GRANDAIRE | HRCU-A-CB (Split System: Heat Pump with Remote Outdoor Unit-Air-Source) | Centrally-Ducted | WDLCURAH24ABK | WLA*364BA* | WFSX060B042A* | 24600 | 16 | 10 | 8.5 | 26600 | 22200 | 83.46% | 1.82 | 19300 | R-410A
211242164 | 2.07 | Yes | No | BRYANT HEATING AND COOLING SYSTEMS | HRCU-A-CB (Split System: Heat Pump with Remote Outdoor Unit-Air-Source) | Centrally-Ducted | 38MURAQ24AB3* | CAP**3617AL* | 915SB48080E17*** | 24800 | 15.5 | 10 | 8.5 | 26800 | 22000 | 82.09% | 1.8 | 19400 | R-410A
211242165 | 2.07 | Yes | No | PAYNE HEATING AND COOLING | HRCU-A-CB (Split System: Heat Pump with Remote Outdoor Unit-Air-Source) | Centrally-Ducted | 38MURAQ24AB3* | CAP**3617AL* | PG95ESAA48080B** | 24800 | 15.5 | 10 | 8.5 | 26800 | 22000 | 82.09% | 1.8 | 19400 | R-410A
211242166 | 2.07 | Yes | No | AIRQUEST | HRCU-A-CB (Split System: Heat Pump with Remote Outdoor Unit-Air-Source) | Centrally-Ducted | DLCURAH24ABK | EA*4X36L17A* | *95ESN0801716A* | 24800 | 15.5 | 10 | 8.5 | 26800 | 22000 | 82.09% | 1.8 | 19400 | R-410A
211242167 | 2.07 | Yes | No | ARCOAIRE | HRCU-A-CB (Split System: Heat Pump with Remote Outdoor Unit-Air-Source) | Centrally-Ducted | DLCURAH24ABK | EA*4X36L17A* | *95ESN0801716A* | 24800 | 15.5 | 10 | 8.5 | 26800 | 22000 | 82.09% | 1.8 | 19400 | R-410A
211242168 | 2.07 | Yes | No | COMFORTMAKER | HRCU-A-CB (Split System: Heat Pump with Remote Outdoor Unit-Air-Source) | Centrally-Ducted | DLCURAH24ABK | EA*4X36L17A* | *95ESN0801716A* | 24800 | 15.5 | 10 | 8.5 | 26800 | 22000 | 82.09% | 1.8 | 19400 | R-410A
211242169 | 2.07 | Yes | No | DAY & NIGHT | HRCU-A-CB (Split System: Heat Pump with Remote Outdoor Unit-Air-Source) | Centrally-Ducted | DLCURAH24ABK | EA*4X36L17A* | *95ESN0801716A* | 24800 | 15.5 | 10 | 8.5 | 26800 | 22000 | 82.09% | 1.8 | 19400 | R-410A
211242170 | 2.07 | Yes | No | HEIL | HRCU-A-CB (Split System: Heat Pump with Remote Outdoor Unit-Air-Source) | Centrally-Ducted | DLCURAH24ABK | EA*4X36L17A* | *95ESN0801716A* | 24800 | 15.5 | 10 | 8.5 | 26800 | 22000 | 82.09% | 1.8 | 19400 | R-410A
211242171 | 2.07 | Yes | No | KEEPRITE | HRCU-A-CB (Split System: Heat Pump with Remote Outdoor Unit-Air-Source) | Centrally-Ducted | DLCURAH24ABK | EA*4X36L17A* | *95ESN0801716A* | 24800 | 15.5 | 10 | 8.5 | 26800 | 22000 | 82.09% | 1.8 | 19400 | R-410A
211242172 | 2.07 | Yes | No | SMART COMFORT | HRCU-A-CB (Split System: Heat Pump with Remote Outdoor Unit-Air-Source) | Centrally-Ducted | DLCURAH24ABK | EA*4X36L17A* | *95ESN0801716A* | 24800 | 15.5 | 10 | 8.5 | 26800 | 22000 | 82.09% | 1.8 | 19400 | R-410A
211242173 | 2.07 | Yes | No | TEMPSTAR | HRCU-A-CB (Split System: Heat Pump with Remote Outdoor Unit-Air-Source) | Centrally-Ducted | DLCURAH24ABK | EA*4X36L17A* | *95ESN0801716A* | 24800 | 15.5 | 10 | 8.5 | 26800 | 22000 | 82.09% | 1.8 | 19400 | R-410A
211242174 | 2.07 | Yes | No | GRANDAIRE | HRCU-A-CB (Split System: Heat Pump with Remote Outdoor Unit-Air-Source) | Centrally-Ducted | WDLCURAH24ABK | WLA*364BA* | WFSX080B048A* | 24800 | 15.5 | 10 | 8.5 | 26800 | 22000 | 82.09% | 1.8 | 19400 | R-410A
211242175 | 2.02 | Yes | No | BRYANT HEATING AND COOLING SYSTEMS | HRCU-A-CB (Split System: Heat Pump with Remote Outdoor Unit-Air-Source) | Centrally-Ducted | 38MURAQ24AB3* | CAP**3617AL* | 912SD30040E14*** | 24200 | 15.2 | 10 | 8.5 | 26400 | 22600 | 85.61% | 1.84 | 19400 | R-410A
211242176 | 2.02 | Yes | No | PAYNE HEATING AND COOLING | HRCU-A-CB (Split System: Heat Pump with Remote Outdoor Unit-Air-Source) | Centrally-Ducted | 38MURAQ24AB3* | CAP**3617AL* | PG92ESAA30040A** | 24200 | 15.2 | 10 | 8.5 | 26400 | 22600 | 85.61% | 1.84 | 19400 | R-410A
211242177 | 2.02 | Yes | No | AIRQUEST | HRCU-A-CB (Split System: Heat Pump with Remote Outdoor Unit-Air-Source) | Centrally-Ducted | DLCURAH24ABK | EA*4X36L17A* | *92ESN0401410A* | 24200 | 15.2 | 10 | 8.5 | 26400 | 22600 | 85.61% | 1.84 | 19400 | R-410A
211242178 | 2.02 | Yes | No | ARCOAIRE | HRCU-A-CB (Split System: Heat Pump with Remote Outdoor Unit-Air-Source) | Centrally-Ducted | DLCURAH24ABK | EA*4X36L17A* | *92ESN0401410A* | 24200 | 15.2 | 10 | 8.5 | 26400 | 22600 | 85.61% | 1.84 | 19400 | R-410A
211242179 | 2.02 | Yes | No | COMFORTMAKER | HRCU-A-CB (Split System: Heat Pump with Remote Outdoor Unit-Air-Source) | Centrally-Ducted | DLCURAH24ABK | EA*4X36L17A* | *92ESN0401410A* | 24200 | 15.2 | 10 | 8.5 | 26400 | 22600 | 85.61% | 1.84 | 19400 | R-410A
211242180 | 2.02 | Yes | No | DAY & NIGHT | HRCU-A-CB (Split System: Heat Pump with Remote Outdoor Unit-Air-Source) | Centrally-Ducted | DLCURAH24ABK | EA*4X36L17A* | *92ESN0401410A* | 24200 | 15.2 | 10 | 8.5 | 26400 | 22600 | 85.61% | 1.84 | 19400 | R-410A
211242181 | 2.02 | Yes | No | HEIL | HRCU-A-CB (Split System: Heat Pump with Remote Outdoor Unit-Air-Source) | Centrally-Ducted | DLCURAH24ABK | EA*4X36L17A* | *92ESN0401410A* | 24200 | 15.2 | 10 | 8.5 | 26400 | 22600 | 85.61% | 1.84 | 19400 | R-410A
211242182 | 2.02 | Yes | No | KEEPRITE | HRCU-A-CB (Split System: Heat Pump with Remote Outdoor Unit-Air-Source) | Centrally-Ducted | DLCURAH24ABK | EA*4X36L17A* | *92ESN0401410A* | 24200 | 15.2 | 10 | 8.5 | 26400 | 22600 | 85.61% | 1.84 | 19400 | R-410A
211242183 | 2.02 | Yes | No | SMART COMFORT | HRCU-A-CB (Split System: Heat Pump with Remote Outdoor Unit-Air-Source) | Centrally-Ducted | DLCURAH24ABK | EA*4X36L17A* | *92ESN0401410A* | 24200 | 15.2 | 10 | 8.5 | 26400 | 22600 | 85.61% | 1.84 | 19400 | R-410A
211242184 | 2.02 | Yes | No | TEMPSTAR | HRCU-A-CB (Split System: Heat Pump with Remote Outdoor Unit-Air-Source) | Centrally-Ducted | DLCURAH24ABK | EA*4X36L17A* | *92ESN0401410A* | 24200 | 15.2 | 10 | 8.5 | 26400 | 22600 | 85.61% | 1.84 | 19400 | R-410A
211242185 | 2.02 | Yes | No | GRANDAIRE | HRCU-A-CB (Split System: Heat Pump with Remote Outdoor Unit-Air-Source) | Centrally-Ducted | WDLCURAH24ABK | WLA*364BA* | WFAX040A030A* | 24200 | 15.2 | 10 | 8.5 | 26400 | 22600 | 85.61% | 1.84 | 19400 | R-410A
211242186 | 1.98 | Yes | Yes | BRYANT HEATING AND COOLING SYSTEMS | HRCU-A-CB (Split System: Heat Pump with Remote Outdoor Unit-Air-Source) | Centrally-Ducted | 38MURAQ24AB3* | CAP**3617AL* | 912SD36040E17*** | 23800 | 16 | 10 | 8.5 | 26000 | 23200 | 89.23% | 1.9 | 19100 | R-410A
211242187 | 1.98 | Yes | Yes | PAYNE HEATING AND COOLING | HRCU-A-CB (Split System: Heat Pump with Remote Outdoor Unit-Air-Source) | Centrally-Ducted | 38MURAQ24AB3* | CAP**3617AL* | PG92ESAA36040B** | 23800 | 16 | 10 | 8.5 | 26000 | 23200 | 89.23% | 1.9 | 19100 | R-410A
211242188 | 1.98 | Yes | Yes | AIRQUEST | HRCU-A-CB (Split System: Heat Pump with Remote Outdoor Unit-Air-Source) | Centrally-Ducted | DLCURAH24ABK | EA*4X36L17A* | *92ESN0401712A* | 23800 | 16 | 10 | 8.5 | 26000 | 23200 | 89.23% | 1.9 | 19100 | R-410A
211242189 | 1.98 | Yes | Yes | ARCOAIRE | HRCU-A-CB (Split System: Heat Pump with Remote Outdoor Unit-Air-Source) | Centrally-Ducted | DLCURAH24ABK | EA*4X36L17A* | *92ESN0401712A* | 23800 | 16 | 10 | 8.5 | 26000 | 23200 | 89.23% | 1.9 | 19100 | R-410A
211242190 | 1.98 | Yes | Yes | COMFORTMAKER | HRCU-A-CB (Split System: Heat Pump with Remote Outdoor Unit-Air-Source) | Centrally-Ducted | DLCURAH24ABK | EA*4X36L17A* | *92ESN0401712A* | 23800 | 16 | 10 | 8.5 | 26000 | 23200 | 89.23% | 1.9 | 19100 | R-410A
211242191 | 1.98 | Yes | Yes | DAY & NIGHT | HRCU-A-CB (Split System: Heat Pump with Remote Outdoor Unit-Air-Source) | Centrally-Ducted | DLCURAH24ABK | EA*4X36L17A* | *92ESN0401712A* | 23800 | 16 | 10 | 8.5 | 26000 | 23200 | 89.23% | 1.9 | 19100 | R-410A
211242192 | 1.98 | Yes | Yes | HEIL | HRCU-A-CB (Split System: Heat Pump with Remote Outdoor Unit-Air-Source) | Centrally-Ducted | DLCURAH24ABK | EA*4X36L17A* | *92ESN0401712A* | 23800 | 16 | 10 | 8.5 | 26000 | 23200 | 89.23% | 1.9 | 19100 | R-410A
211242193 | 1.98 | Yes | Yes | KEEPRITE | HRCU-A-CB (Split System: Heat Pump with Remote Outdoor Unit-Air-Source) | Centrally-Ducted | DLCURAH24ABK | EA*4X36L17A* | *92ESN0401712A* | 23800 | 16 | 10 | 8.5 | 26000 | 23200 | 89.23% | 1.9 | 19100 | R-410A
211242194 | 1.98 | Yes | Yes | SMART COMFORT | HRCU-A-CB (Split System: Heat Pump with Remote Outdoor Unit-Air-Source) | Centrally-Ducted | DLCURAH24ABK | EA*4X36L17A* | *92ESN0401712A* | 23800 | 16 | 10 | 8.5 | 26000 | 23200 | 89.23% | 1.9 | 19100 | R-410A
211242195 | 1.98 | Yes | Yes | TEMPSTAR | HRCU-A-CB (Split System: Heat Pump with Remote Outdoor Unit-Air-Source) | Centrally-Ducted | DLCURAH24ABK | EA*4X36L17A* | *92ESN0401712A* | 23800 | 16 | 10 | 8.5 | 26000 | 23200 | 89.23% | 1.9 | 19100 | R-410A
211242196 | 1.98 | Yes | Yes | GRANDAIRE | HRCU-A-CB (Split System: Heat Pump with Remote Outdoor Unit-Air-Source) | Centrally-Ducted | WDLCURAH24ABK | WLA*364BA* | WFAX040B036A* | 23800 | 16 | 10 | 8.5 | 26000 | 23200 | 89.23% | 1.9 | 19100 | R-410A
211242197 | 2.03 | Yes | Yes | BRYANT HEATING AND COOLING SYSTEMS | HRCU-A-CB (Split System: Heat Pump with Remote Outdoor Unit-Air-Source) | Centrally-Ducted | 38MURAQ24AB3* | CAP**3617AL* | 8(0,1)*SA36070E14*** | 24400 | 17 | 10 | 8.5 | 26200 | 22400 | 85.5% | 1.86 | 19100 | R-410A
211242198 | 2.03 | Yes | Yes | PAYNE HEATING AND COOLING | HRCU-A-CB (Split System: Heat Pump with Remote Outdoor Unit-Air-Source) | Centrally-Ducted | 38MURAQ24AB3* | CAP**3617AL* | PG80ES(A,L)A36070A** | 24400 | 17 | 10 | 8.5 | 26200 | 22400 | 85.5% | 1.86 | 19100 | R-410A
211242199 | 2.03 | Yes | Yes | AIRQUEST | HRCU-A-CB (Split System: Heat Pump with Remote Outdoor Unit-Air-Source) | Centrally-Ducted | DLCURAH24ABK | EA*4X36L17A* | *80ES(N,L)0701412A* | 24400 | 17 | 10 | 8.5 | 26200 | 22400 | 85.5% | 1.86 | 19100 | R-410A
211242200 | 2.03 | Yes | Yes | ARCOAIRE | HRCU-A-CB (Split System: Heat Pump with Remote Outdoor Unit-Air-Source) | Centrally-Ducted | DLCURAH24ABK | EA*4X36L17A* | *80ES(N,L)0701412A* | 24400 | 17 | 10 | 8.5 | 26200 | 22400 | 85.5% | 1.86 | 19100 | R-410A
211242201 | 2.03 | Yes | Yes | COMFORTMAKER | HRCU-A-CB (Split System: Heat Pump with Remote Outdoor Unit-Air-Source) | Centrally-Ducted | DLCURAH24ABK | EA*4X36L17A* | *80ES(N,L)0701412A* | 24400 | 17 | 10 | 8.5 | 26200 | 22400 | 85.5% | 1.86 | 19100 | R-410A
211242202 | 2.03 | Yes | Yes | DAY & NIGHT | HRCU-A-CB (Split System: Heat Pump with Remote Outdoor Unit-Air-Source) | Centrally-Ducted | DLCURAH24ABK | EA*4X36L17A* | *80ES(N,L)0701412A* | 24400 | 17 | 10 | 8.5 | 26200 | 22400 | 85.5% | 1.86 | 19100 | R-410A
211242203 | 2.03 | Yes | Yes | HEIL | HRCU-A-CB (Split System: Heat Pump with Remote Outdoor Unit-Air-Source) | Centrally-Ducted | DLCURAH24ABK | EA*4X36L17A* | *80ES(N,L)0701412A* | 24400 | 17 | 10 | 8.5 | 26200 | 22400 | 85.5% | 1.86 | 19100 | R-410A
211242204 | 2.03 | Yes | Yes | KEEPRITE | HRCU-A-CB (Split System: Heat Pump with Remote Outdoor Unit-Air-Source) | Centrally-Ducted | DLCURAH24ABK | EA*4X36L17A* | *80ES(N,L)0701412A* | 24400 | 17 | 10 | 8.5 | 26200 | 22400 | 85.5% | 1.86 | 19100 | R-410A
211242205 | 2.03 | Yes | Yes | SMART COMFORT | HRCU-A-CB (Split System: Heat Pump with Remote Outdoor Unit-Air-Source) | Centrally-Ducted | DLCURAH24ABK | EA*4X36L17A* | *80ES(N,L)0701412A* | 24400 | 17 | 10 | 8.5 | 26200 | 22400 | 85.5% | 1.86 | 19100 | R-410A
211242206 | 2.03 | Yes | Yes | TEMPSTAR | HRCU-A-CB (Split System: Heat Pump with Remote Outdoor Unit-Air-Source) | Centrally-Ducted | DLCURAH24ABK | EA*4X36L17A* | *80ES(N,L)0701412A* | 24400 | 17 | 10 | 8.5 | 26200 | 22400 | 85.5% | 1.86 | 19100 | R-410A
211242207 | 2.03 | Yes | Yes | GRANDAIRE | HRCU-A-CB (Split System: Heat Pump with Remote Outdoor Unit-Air-Source) | Centrally-Ducted | WDLCURAH24ABK | WLA*364BA* | WFEL070A036B* | 24400 | 17 | 10 | 8.5 | 26200 | 22400 | 85.5% | 1.86 | 19100 | R-410A
211242208 | 2.03 | Yes | Yes | GRANDAIRE | HRCU-A-CB (Split System: Heat Pump with Remote Outdoor Unit-Air-Source) | Centrally-Ducted | WDLCURAH24ABK | WLA*364BA* | WFER070A036A* | 24400 | 17 | 10 | 8.5 | 26200 | 22400 | 85.5% | 1.86 | 19100 | R-410A
211242209 | 2.08 | Yes | Yes | BRYANT HEATING AND COOLING SYSTEMS | HRCU-A-CB (Split System: Heat Pump with Remote Outdoor Unit-Air-Source) | Centrally-Ducted | 38MURAQ24AB3* | CAP**3617AL* | 83*SA48060E17*** | 25000 | 16.5 | 10 | 8.5 | 26600 | 21800 | 81.95% | 1.82 | 19300 | R-410A
211242210 | 2.08 | Yes | Yes | PAYNE HEATING AND COOLING | HRCU-A-CB (Split System: Heat Pump with Remote Outdoor Unit-Air-Source) | Centrally-Ducted | 38MURAQ24AB3* | CAP**3617AL* | PG80ESUA48060B** | 25000 | 16.5 | 10 | 8.5 | 26600 | 21800 | 81.95% | 1.82 | 19300 | R-410A
211242211 | 2.08 | Yes | Yes | AIRQUEST | HRCU-A-CB (Split System: Heat Pump with Remote Outdoor Unit-Air-Source) | Centrally-Ducted | DLCURAH24ABK | EA*4X36L17A* | *80ESU0601716A | 25000 | 16.5 | 10 | 8.5 | 26600 | 21800 | 81.95% | 1.82 | 19300 | R-410A
211242212 | 2.08 | Yes | Yes | ARCOAIRE | HRCU-A-CB (Split System: Heat Pump with Remote Outdoor Unit-Air-Source) | Centrally-Ducted | DLCURAH24ABK | EA*4X36L17A* | *80ESU0601716A | 25000 | 16.5 | 10 | 8.5 | 26600 | 21800 | 81.95% | 1.82 | 19300 | R-410A
211242213 | 2.08 | Yes | Yes | COMFORTMAKER | HRCU-A-CB (Split System: Heat Pump with Remote Outdoor Unit-Air-Source) | Centrally-Ducted | DLCURAH24ABK | EA*4X36L17A* | *80ESU0601716A | 25000 | 16.5 | 10 | 8.5 | 26600 | 21800 | 81.95% | 1.82 | 19300 | R-410A
211242214 | 2.08 | Yes | Yes | DAY & NIGHT | HRCU-A-CB (Split System: Heat Pump with Remote Outdoor Unit-Air-Source) | Centrally-Ducted | DLCURAH24ABK | EA*4X36L17A* | *80ESU0601716A | 25000 | 16.5 | 10 | 8.5 | 26600 | 21800 | 81.95% | 1.82 | 19300 | R-410A
211242215 | 2.08 | Yes | Yes | HEIL | HRCU-A-CB (Split System: Heat Pump with Remote Outdoor Unit-Air-Source) | Centrally-Ducted | DLCURAH24ABK | EA*4X36L17A* | *80ESU0601716A | 25000 | 16.5 | 10 | 8.5 | 26600 | 21800 | 81.95% | 1.82 | 19300 | R-410A
211242216 | 2.08 | Yes | Yes | KEEPRITE | HRCU-A-CB (Split System: Heat Pump with Remote Outdoor Unit-Air-Source) | Centrally-Ducted | DLCURAH24ABK | EA*4X36L17A* | *80ESU0601716A | 25000 | 16.5 | 10 | 8.5 | 26600 | 21800 | 81.95% | 1.82 | 19300 | R-410A
211242217 | 2.08 | Yes | Yes | SMART COMFORT | HRCU-A-CB (Split System: Heat Pump with Remote Outdoor Unit-Air-Source) | Centrally-Ducted | DLCURAH24ABK | EA*4X36L17A* | *80ESU0601716A | 25000 | 16.5 | 10 | 8.5 | 26600 | 21800 | 81.95% | 1.82 | 19300 | R-410A
211242218 | 2.08 | Yes | Yes | TEMPSTAR | HRCU-A-CB (Split System: Heat Pump with Remote Outdoor Unit-Air-Source) | Centrally-Ducted | DLCURAH24ABK | EA*4X36L17A* | *80ESU0601716A | 25000 | 16.5 | 10 | 8.5 | 26600 | 21800 | 81.95% | 1.82 | 19300 | R-410A
211242219 | 2.08 | Yes | Yes | GRANDAIRE | HRCU-A-CB (Split System: Heat Pump with Remote Outdoor Unit-Air-Source) | Centrally-Ducted | WDLCURAH24ABK | WLA*364BA* | WFEU060B048A* | 25000 | 16.5 | 10 | 8.5 | 26600 | 21800 | 81.95% | 1.82 | 19300 | R-410A
211242220 | 1.97 | Yes | Yes | BRYANT HEATING AND COOLING SYSTEMS | HRCU-A-CB (Split System: Heat Pump with Remote Outdoor Unit-Air-Source) | Centrally-Ducted | 38MURAQ24AB3* | CAP**3617AL* | OVMAAB036098 | 23600 | 16.5 | 10 | 8.5 | 25800 | 23400 | 90.7% | 1.94 | 18900 | R-410A
211242221 | 1.97 | Yes | Yes | AIRQUEST | HRCU-A-CB (Split System: Heat Pump with Remote Outdoor Unit-Air-Source) | Centrally-Ducted | DLCURAH24ABK | EA*4X36L17A* | OMV098J12* | 23600 | 16.5 | 10 | 8.5 | 25800 | 23400 | 90.7% | 1.94 | 18900 | R-410A
211242222 | 1.97 | Yes | Yes | ARCOAIRE | HRCU-A-CB (Split System: Heat Pump with Remote Outdoor Unit-Air-Source) | Centrally-Ducted | DLCURAH24ABK | EA*4X36L17A* | OMV098J12* | 23600 | 16.5 | 10 | 8.5 | 25800 | 23400 | 90.7% | 1.94 | 18900 | R-410A
211242223 | 1.97 | Yes | Yes | COMFORTMAKER | HRCU-A-CB (Split System: Heat Pump with Remote Outdoor Unit-Air-Source) | Centrally-Ducted | DLCURAH24ABK | EA*4X36L17A* | OMV098J12* | 23600 | 16.5 | 10 | 8.5 | 25800 | 23400 | 90.7% | 1.94 | 18900 | R-410A
211242224 | 1.97 | Yes | Yes | DAY & NIGHT | HRCU-A-CB (Split System: Heat Pump with Remote Outdoor Unit-Air-Source) | Centrally-Ducted | DLCURAH24ABK | EA*4X36L17A* | OMV098J12* | 23600 | 16.5 | 10 | 8.5 | 25800 | 23400 | 90.7% | 1.94 | 18900 | R-410A
211242225 | 1.97 | Yes | Yes | HEIL | HRCU-A-CB (Split System: Heat Pump with Remote Outdoor Unit-Air-Source) | Centrally-Ducted | DLCURAH24ABK | EA*4X36L17A* | OMV098J12* | 23600 | 16.5 | 10 | 8.5 | 25800 | 23400 | 90.7% | 1.94 | 18900 | R-410A
211242226 | 1.97 | Yes | Yes | KEEPRITE | HRCU-A-CB (Split System: Heat Pump with Remote Outdoor Unit-Air-Source) | Centrally-Ducted | DLCURAH24ABK | EA*4X36L17A* | OMV098J12* | 23600 | 16.5 | 10 | 8.5 | 25800 | 23400 | 90.7% | 1.94 | 18900 | R-410A
211242227 | 1.97 | Yes | Yes | SMART COMFORT | HRCU-A-CB (Split System: Heat Pump with Remote Outdoor Unit-Air-Source) | Centrally-Ducted | DLCURAH24ABK | EA*4X36L17A* | OMV098J12* | 23600 | 16.5 | 10 | 8.5 | 25800 | 23400 | 90.7% | 1.94 | 18900 | R-410A
211242228 | 1.97 | Yes | Yes | TEMPSTAR | HRCU-A-CB (Split System: Heat Pump with Remote Outdoor Unit-Air-Source) | Centrally-Ducted | DLCURAH24ABK | EA*4X36L17A* | OMV098J12* | 23600 | 16.5 | 10 | 8.5 | 25800 | 23400 | 90.7% | 1.94 | 18900 | R-410A
211242229 | 1.95 | Yes | Yes | BRYANT HEATING AND COOLING SYSTEMS | HRCU-A-CB (Split System: Heat Pump with Remote Outdoor Unit-Air-Source) | Centrally-Ducted | 38MURAQ24AB3* | CAP**3617AL* | OVLAAB036098 | 23400 | 16.5 | 10 | 8.5 | 25600 | 23800 | 92.97% | 1.98 | 18900 | R-410A
211242230 | 1.95 | Yes | Yes | AIRQUEST | HRCU-A-CB (Split System: Heat Pump with Remote Outdoor Unit-Air-Source) | Centrally-Ducted | DLCURAH24ABK | EA*4X36L17A* | OLV098A12* | 23400 | 16.5 | 10 | 8.5 | 25600 | 23800 | 92.97% | 1.98 | 18900 | R-410A
211242231 | 1.95 | Yes | Yes | ARCOAIRE | HRCU-A-CB (Split System: Heat Pump with Remote Outdoor Unit-Air-Source) | Centrally-Ducted | DLCURAH24ABK | EA*4X36L17A* | OLV098A12* | 23400 | 16.5 | 10 | 8.5 | 25600 | 23800 | 92.97% | 1.98 | 18900 | R-410A
211242232 | 1.95 | Yes | Yes | COMFORTMAKER | HRCU-A-CB (Split System: Heat Pump with Remote Outdoor Unit-Air-Source) | Centrally-Ducted | DLCURAH24ABK | EA*4X36L17A* | OLV098A12* | 23400 | 16.5 | 10 | 8.5 | 25600 | 23800 | 92.97% | 1.98 | 18900 | R-410A
211242233 | 1.95 | Yes | Yes | DAY & NIGHT | HRCU-A-CB (Split System: Heat Pump with Remote Outdoor Unit-Air-Source) | Centrally-Ducted | DLCURAH24ABK | EA*4X36L17A* | OLV098A12* | 23400 | 16.5 | 10 | 8.5 | 25600 | 23800 | 92.97% | 1.98 | 18900 | R-410A
211242234 | 1.95 | Yes | Yes | HEIL | HRCU-A-CB (Split System: Heat Pump with Remote Outdoor Unit-Air-Source) | Centrally-Ducted | DLCURAH24ABK | EA*4X36L17A* | OLV098A12* | 23400 | 16.5 | 10 | 8.5 | 25600 | 23800 | 92.97% | 1.98 | 18900 | R-410A
211242235 | 1.95 | Yes | Yes | KEEPRITE | HRCU-A-CB (Split System: Heat Pump with Remote Outdoor Unit-Air-Source) | Centrally-Ducted | DLCURAH24ABK | EA*4X36L17A* | OLV098A12* | 23400 | 16.5 | 10 | 8.5 | 25600 | 23800 | 92.97% | 1.98 | 18900 | R-410A
211242236 | 1.95 | Yes | Yes | SMART COMFORT | HRCU-A-CB (Split System: Heat Pump with Remote Outdoor Unit-Air-Source) | Centrally-Ducted | DLCURAH24ABK | EA*4X36L17A* | OLV098A12* | 23400 | 16.5 | 10 | 8.5 | 25600 | 23800 | 92.97% | 1.98 | 18900 | R-410A
211242237 | 1.95 | Yes | Yes | TEMPSTAR | HRCU-A-CB (Split System: Heat Pump with Remote Outdoor Unit-Air-Source) | Centrally-Ducted | DLCURAH24ABK | EA*4X36L17A* | OLV098A12* | 23400 | 16.5 | 10 | 8.5 | 25600 | 23800 | 92.97% | 1.98 | 18900 | R-410A
211242238 | 2.02 | Yes | Yes | BRYANT HEATING AND COOLING SYSTEMS | HRCU-A-CB (Split System: Heat Pump with Remote Outdoor Unit-Air-Source) | Centrally-Ducted | 38MURAQ24AB3* | CAP**3617AL* | OVMAAB042112 | 24200 | 16 | 10 | 8.5 | 26200 | 22600 | 86.26% | 1.86 | 19200 | R-410A
211242239 | 2.02 | Yes | Yes | AIRQUEST | HRCU-A-CB (Split System: Heat Pump with Remote Outdoor Unit-Air-Source) | Centrally-Ducted | DLCURAH24ABK | EA*4X36L17A* | OMV112K14A | 24200 | 16 | 10 | 8.5 | 26200 | 22600 | 86.26% | 1.86 | 19200 | R-410A
211242240 | 2.02 | Yes | Yes | ARCOAIRE | HRCU-A-CB (Split System: Heat Pump with Remote Outdoor Unit-Air-Source) | Centrally-Ducted | DLCURAH24ABK | EA*4X36L17A* | OMV112K14A | 24200 | 16 | 10 | 8.5 | 26200 | 22600 | 86.26% | 1.86 | 19200 | R-410A
211242241 | 2.02 | Yes | Yes | COMFORTMAKER | HRCU-A-CB (Split System: Heat Pump with Remote Outdoor Unit-Air-Source) | Centrally-Ducted | DLCURAH24ABK | EA*4X36L17A* | OMV112K14A | 24200 | 16 | 10 | 8.5 | 26200 | 22600 | 86.26% | 1.86 | 19200 | R-410A
211242242 | 2.02 | Yes | Yes | DAY & NIGHT | HRCU-A-CB (Split System: Heat Pump with Remote Outdoor Unit-Air-Source) | Centrally-Ducted | DLCURAH24ABK | EA*4X36L17A* | OMV112K14A | 24200 | 16 | 10 | 8.5 | 26200 | 22600 | 86.26% | 1.86 | 19200 | R-410A
211242243 | 2.02 | Yes | Yes | HEIL | HRCU-A-CB (Split System: Heat Pump with Remote Outdoor Unit-Air-Source) | Centrally-Ducted | DLCURAH24ABK | EA*4X36L17A* | OMV112K14A | 24200 | 16 | 10 | 8.5 | 26200 | 22600 | 86.26% | 1.86 | 19200 | R-410A
211242244 | 2.02 | Yes | Yes | KEEPRITE | HRCU-A-CB (Split System: Heat Pump with Remote Outdoor Unit-Air-Source) | Centrally-Ducted | DLCURAH24ABK | EA*4X36L17A* | OMV112K14A | 24200 | 16 | 10 | 8.5 | 26200 | 22600 | 86.26% | 1.86 | 19200 | R-410A
211242245 | 2.02 | Yes | Yes | SMART COMFORT | HRCU-A-CB (Split System: Heat Pump with Remote Outdoor Unit-Air-Source) | Centrally-Ducted | DLCURAH24ABK | EA*4X36L17A* | OMV112K14A | 24200 | 16 | 10 | 8.5 | 26200 | 22600 | 86.26% | 1.86 | 19200 | R-410A
211242246 | 2.02 | Yes | Yes | TEMPSTAR | HRCU-A-CB (Split System: Heat Pump with Remote Outdoor Unit-Air-Source) | Centrally-Ducted | DLCURAH24ABK | EA*4X36L17A* | OMV112K14A | 24200 | 16 | 10 | 8.5 | 26200 | 22600 | 86.26% | 1.86 | 19200 | R-410A
211242274 | 1.97 | Yes | Yes | BRYANT HEATING AND COOLING SYSTEMS | HRCU-A-CB (Split System: Heat Pump with Remote Outdoor Unit-Air-Source) | Centrally-Ducted | 38MURAQ24AB3* | CAP**3621AL* | 926SA42060V17*** | 23600 | 16.5 | 10 | 8.5 | 25600 | 23600 | 92.19% | 1.96 | 18900 | R-410A
211242275 | 1.97 | Yes | Yes | AIRQUEST | HRCU-A-CB (Split System: Heat Pump with Remote Outdoor Unit-Air-Source) | Centrally-Ducted | DLCURAH24ABK | EA*4X36L21A* | *96VSN0601714A* | 23600 | 16.5 | 10 | 8.5 | 25600 | 23600 | 92.19% | 1.96 | 18900 | R-410A
211242276 | 1.97 | Yes | Yes | ARCOAIRE | HRCU-A-CB (Split System: Heat Pump with Remote Outdoor Unit-Air-Source) | Centrally-Ducted | DLCURAH24ABK | EA*4X36L21A* | *96VSN0601714A* | 23600 | 16.5 | 10 | 8.5 | 25600 | 23600 | 92.19% | 1.96 | 18900 | R-410A
211242277 | 1.97 | Yes | Yes | COMFORTMAKER | HRCU-A-CB (Split System: Heat Pump with Remote Outdoor Unit-Air-Source) | Centrally-Ducted | DLCURAH24ABK | EA*4X36L21A* | *96VSN0601714A* | 23600 | 16.5 | 10 | 8.5 | 25600 | 23600 | 92.19% | 1.96 | 18900 | R-410A
211242278 | 1.97 | Yes | Yes | DAY & NIGHT | HRCU-A-CB (Split System: Heat Pump with Remote Outdoor Unit-Air-Source) | Centrally-Ducted | DLCURAH24ABK | EA*4X36L21A* | *96VSN0601714A* | 23600 | 16.5 | 10 | 8.5 | 25600 | 23600 | 92.19% | 1.96 | 18900 | R-410A
211242279 | 1.97 | Yes | Yes | HEIL | HRCU-A-CB (Split System: Heat Pump with Remote Outdoor Unit-Air-Source) | Centrally-Ducted | DLCURAH24ABK | EA*4X36L21A* | *96VSN0601714A* | 23600 | 16.5 | 10 | 8.5 | 25600 | 23600 | 92.19% | 1.96 | 18900 | R-410A
211242280 | 1.97 | Yes | Yes | KEEPRITE | HRCU-A-CB (Split System: Heat Pump with Remote Outdoor Unit-Air-Source) | Centrally-Ducted | DLCURAH24ABK | EA*4X36L21A* | *96VSN0601714A* | 23600 | 16.5 | 10 | 8.5 | 25600 | 23600 | 92.19% | 1.96 | 18900 | R-410A
211242281 | 1.97 | Yes | Yes | SMART COMFORT | HRCU-A-CB (Split System: Heat Pump with Remote Outdoor Unit-Air-Source) | Centrally-Ducted | DLCURAH24ABK | EA*4X36L21A* | *96VSN0601714A* | 23600 | 16.5 | 10 | 8.5 | 25600 | 23600 | 92.19% | 1.96 | 18900 | R-410A
211242282 | 1.97 | Yes | Yes | TEMPSTAR | HRCU-A-CB (Split System: Heat Pump with Remote Outdoor Unit-Air-Source) | Centrally-Ducted | DLCURAH24ABK | EA*4X36L21A* | *96VSN0601714A* | 23600 | 16.5 | 10 | 8.5 | 25600 | 23600 | 92.19% | 1.96 | 18900 | R-410A
211242283 | 2.02 | Yes | Yes | BRYANT HEATING AND COOLING SYSTEMS | HRCU-A-CB (Split System: Heat Pump with Remote Outdoor Unit-Air-Source) | Centrally-Ducted | 38MURAQ24AB3* | CAP**3621AL* | 926SA60080V21*** | 24200 | 17 | 10 | 8.5 | 26000 | 22600 | 86.92% | 1.88 | 19000 | R-410A
211242284 | 2.02 | Yes | Yes | AIRQUEST | HRCU-A-CB (Split System: Heat Pump with Remote Outdoor Unit-Air-Source) | Centrally-Ducted | DLCURAH24ABK | EA*4X36L21A* | *96VSN0802120A* | 24200 | 17 | 10 | 8.5 | 26000 | 22600 | 86.92% | 1.88 | 19000 | R-410A
211242285 | 2.02 | Yes | Yes | ARCOAIRE | HRCU-A-CB (Split System: Heat Pump with Remote Outdoor Unit-Air-Source) | Centrally-Ducted | DLCURAH24ABK | EA*4X36L21A* | *96VSN0802120A* | 24200 | 17 | 10 | 8.5 | 26000 | 22600 | 86.92% | 1.88 | 19000 | R-410A
211242286 | 2.02 | Yes | Yes | COMFORTMAKER | HRCU-A-CB (Split System: Heat Pump with Remote Outdoor Unit-Air-Source) | Centrally-Ducted | DLCURAH24ABK | EA*4X36L21A* | *96VSN0802120A* | 24200 | 17 | 10 | 8.5 | 26000 | 22600 | 86.92% | 1.88 | 19000 | R-410A
211242287 | 2.02 | Yes | Yes | DAY & NIGHT | HRCU-A-CB (Split System: Heat Pump with Remote Outdoor Unit-Air-Source) | Centrally-Ducted | DLCURAH24ABK | EA*4X36L21A* | *96VSN0802120A* | 24200 | 17 | 10 | 8.5 | 26000 | 22600 | 86.92% | 1.88 | 19000 | R-410A
211242288 | 2.02 | Yes | Yes | HEIL | HRCU-A-CB (Split System: Heat Pump with Remote Outdoor Unit-Air-Source) | Centrally-Ducted | DLCURAH24ABK | EA*4X36L21A* | *96VSN0802120A* | 24200 | 17 | 10 | 8.5 | 26000 | 22600 | 86.92% | 1.88 | 19000 | R-410A
211242289 | 2.02 | Yes | Yes | KEEPRITE | HRCU-A-CB (Split System: Heat Pump with Remote Outdoor Unit-Air-Source) | Centrally-Ducted | DLCURAH24ABK | EA*4X36L21A* | *96VSN0802120A* | 24200 | 17 | 10 | 8.5 | 26000 | 22600 | 86.92% | 1.88 | 19000 | R-410A
211242290 | 2.02 | Yes | Yes | SMART COMFORT | HRCU-A-CB (Split System: Heat Pump with Remote Outdoor Unit-Air-Source) | Centrally-Ducted | DLCURAH24ABK | EA*4X36L21A* | *96VSN0802120A* | 24200 | 17 | 10 | 8.5 | 26000 | 22600 | 86.92% | 1.88 | 19000 | R-410A
211242291 | 2.02 | Yes | Yes | TEMPSTAR | HRCU-A-CB (Split System: Heat Pump with Remote Outdoor Unit-Air-Source) | Centrally-Ducted | DLCURAH24ABK | EA*4X36L21A* | *96VSN0802120A* | 24200 | 17 | 10 | 8.5 | 26000 | 22600 | 86.92% | 1.88 | 19000 | R-410A
211242292 | 2 | Yes | Yes | BRYANT HEATING AND COOLING SYSTEMS | HRCU-A-CB (Split System: Heat Pump with Remote Outdoor Unit-Air-Source) | Centrally-Ducted | 38MURAQ24AB3* | CAP**3621AL* | 926SA60100V21*** | 24000 | 17 | 10 | 8.5 | 26000 | 22800 | 87.69% | 1.9 | 18900 | R-410A
211242293 | 2 | Yes | Yes | AIRQUEST | HRCU-A-CB (Split System: Heat Pump with Remote Outdoor Unit-Air-Source) | Centrally-Ducted | DLCURAH24ABK | EA*4X36L21A* | *96VSN1002120A* | 24000 | 17 | 10 | 8.5 | 26000 | 22800 | 87.69% | 1.9 | 18900 | R-410A
211242294 | 2 | Yes | Yes | ARCOAIRE | HRCU-A-CB (Split System: Heat Pump with Remote Outdoor Unit-Air-Source) | Centrally-Ducted | DLCURAH24ABK | EA*4X36L21A* | *96VSN1002120A* | 24000 | 17 | 10 | 8.5 | 26000 | 22800 | 87.69% | 1.9 | 18900 | R-410A
211242295 | 2 | Yes | Yes | COMFORTMAKER | HRCU-A-CB (Split System: Heat Pump with Remote Outdoor Unit-Air-Source) | Centrally-Ducted | DLCURAH24ABK | EA*4X36L21A* | *96VSN1002120A* | 24000 | 17 | 10 | 8.5 | 26000 | 22800 | 87.69% | 1.9 | 18900 | R-410A
211242296 | 2 | Yes | Yes | DAY & NIGHT | HRCU-A-CB (Split System: Heat Pump with Remote Outdoor Unit-Air-Source) | Centrally-Ducted | DLCURAH24ABK | EA*4X36L21A* | *96VSN1002120A* | 24000 | 17 | 10 | 8.5 | 26000 | 22800 | 87.69% | 1.9 | 18900 | R-410A
211242297 | 2 | Yes | Yes | HEIL | HRCU-A-CB (Split System: Heat Pump with Remote Outdoor Unit-Air-Source) | Centrally-Ducted | DLCURAH24ABK | EA*4X36L21A* | *96VSN1002120A* | 24000 | 17 | 10 | 8.5 | 26000 | 22800 | 87.69% | 1.9 | 18900 | R-410A
211242298 | 2 | Yes | Yes | KEEPRITE | HRCU-A-CB (Split System: Heat Pump with Remote Outdoor Unit-Air-Source) | Centrally-Ducted | DLCURAH24ABK | EA*4X36L21A* | *96VSN1002120A* | 24000 | 17 | 10 | 8.5 | 26000 | 22800 | 87.69% | 1.9 | 18900 | R-410A
211242299 | 2 | Yes | Yes | SMART COMFORT | HRCU-A-CB (Split System: Heat Pump with Remote Outdoor Unit-Air-Source) | Centrally-Ducted | DLCURAH24ABK | EA*4X36L21A* | *96VSN1002120A* | 24000 | 17 | 10 | 8.5 | 26000 | 22800 | 87.69% | 1.9 | 18900 | R-410A
211242300 | 2 | Yes | Yes | TEMPSTAR | HRCU-A-CB (Split System: Heat Pump with Remote Outdoor Unit-Air-Source) | Centrally-Ducted | DLCURAH24ABK | EA*4X36L21A* | *96VSN1002120A* | 24000 | 17 | 10 | 8.5 | 26000 | 22800 | 87.69% | 1.9 | 18900 | R-410A
211242301 | 1.95 | Yes | Yes | BRYANT HEATING AND COOLING SYSTEMS | HRCU-A-CB (Split System: Heat Pump with Remote Outdoor Unit-Air-Source) | Centrally-Ducted | 38MURAQ24AB3* | CAP**3621AL* | 926SA36040V17*** | 23400 | 16 | 10 | 8.5 | 25800 | 23600 | 91.47% | 1.94 | 19000 | R-410A
211242302 | 1.95 | Yes | Yes | AIRQUEST | HRCU-A-CB (Split System: Heat Pump with Remote Outdoor Unit-Air-Source) | Centrally-Ducted | DLCURAH24ABK | EA*4X36L21A* | *96VSN0401712A* | 23400 | 16 | 10 | 8.5 | 25800 | 23600 | 91.47% | 1.94 | 19000 | R-410A
211242303 | 1.95 | Yes | Yes | ARCOAIRE | HRCU-A-CB (Split System: Heat Pump with Remote Outdoor Unit-Air-Source) | Centrally-Ducted | DLCURAH24ABK | EA*4X36L21A* | *96VSN0401712A* | 23400 | 16 | 10 | 8.5 | 25800 | 23600 | 91.47% | 1.94 | 19000 | R-410A
211242304 | 1.95 | Yes | Yes | COMFORTMAKER | HRCU-A-CB (Split System: Heat Pump with Remote Outdoor Unit-Air-Source) | Centrally-Ducted | DLCURAH24ABK | EA*4X36L21A* | *96VSN0401712A* | 23400 | 16 | 10 | 8.5 | 25800 | 23600 | 91.47% | 1.94 | 19000 | R-410A
211242305 | 1.95 | Yes | Yes | DAY & NIGHT | HRCU-A-CB (Split System: Heat Pump with Remote Outdoor Unit-Air-Source) | Centrally-Ducted | DLCURAH24ABK | EA*4X36L21A* | *96VSN0401712A* | 23400 | 16 | 10 | 8.5 | 25800 | 23600 | 91.47% | 1.94 | 19000 | R-410A
211242306 | 1.95 | Yes | Yes | HEIL | HRCU-A-CB (Split System: Heat Pump with Remote Outdoor Unit-Air-Source) | Centrally-Ducted | DLCURAH24ABK | EA*4X36L21A* | *96VSN0401712A* | 23400 | 16 | 10 | 8.5 | 25800 | 23600 | 91.47% | 1.94 | 19000 | R-410A
211242307 | 1.95 | Yes | Yes | KEEPRITE | HRCU-A-CB (Split System: Heat Pump with Remote Outdoor Unit-Air-Source) | Centrally-Ducted | DLCURAH24ABK | EA*4X36L21A* | *96VSN0401712A* | 23400 | 16 | 10 | 8.5 | 25800 | 23600 | 91.47% | 1.94 | 19000 | R-410A
211242308 | 1.95 | Yes | Yes | SMART COMFORT | HRCU-A-CB (Split System: Heat Pump with Remote Outdoor Unit-Air-Source) | Centrally-Ducted | DLCURAH24ABK | EA*4X36L21A* | *96VSN0401712A* | 23400 | 16 | 10 | 8.5 | 25800 | 23600 | 91.47% | 1.94 | 19000 | R-410A
211242309 | 1.95 | Yes | Yes | TEMPSTAR | HRCU-A-CB (Split System: Heat Pump with Remote Outdoor Unit-Air-Source) | Centrally-Ducted | DLCURAH24ABK | EA*4X36L21A* | *96VSN0401712A* | 23400 | 16 | 10 | 8.5 | 25800 | 23600 | 91.47% | 1.94 | 19000 | R-410A
211242310 | 2.03 | Yes | Yes | BRYANT HEATING AND COOLING SYSTEMS | HRCU-A-CB (Split System: Heat Pump with Remote Outdoor Unit-Air-Source) | Centrally-Ducted | 38MURAQ24AB3* | CAP**3621AL* | 926SA48080V17*** | 24400 | 16.5 | 10 | 8.5 | 26200 | 22400 | 85.5% | 1.86 | 19100 | R-410A
211242311 | 2.03 | Yes | Yes | AIRQUEST | HRCU-A-CB (Split System: Heat Pump with Remote Outdoor Unit-Air-Source) | Centrally-Ducted | DLCURAH24ABK | EA*4X36L21A* | *96VSN0801716A* | 24400 | 16.5 | 10 | 8.5 | 26200 | 22400 | 85.5% | 1.86 | 19100 | R-410A
211242312 | 2.03 | Yes | Yes | ARCOAIRE | HRCU-A-CB (Split System: Heat Pump with Remote Outdoor Unit-Air-Source) | Centrally-Ducted | DLCURAH24ABK | EA*4X36L21A* | *96VSN0801716A* | 24400 | 16.5 | 10 | 8.5 | 26200 | 22400 | 85.5% | 1.86 | 19100 | R-410A
211242313 | 2.03 | Yes | Yes | COMFORTMAKER | HRCU-A-CB (Split System: Heat Pump with Remote Outdoor Unit-Air-Source) | Centrally-Ducted | DLCURAH24ABK | EA*4X36L21A* | *96VSN0801716A* | 24400 | 16.5 | 10 | 8.5 | 26200 | 22400 | 85.5% | 1.86 | 19100 | R-410A
211242314 | 2.03 | Yes | Yes | DAY & NIGHT | HRCU-A-CB (Split System: Heat Pump with Remote Outdoor Unit-Air-Source) | Centrally-Ducted | DLCURAH24ABK | EA*4X36L21A* | *96VSN0801716A* | 24400 | 16.5 | 10 | 8.5 | 26200 | 22400 | 85.5% | 1.86 | 19100 | R-410A
211242315 | 2.03 | Yes | Yes | HEIL | HRCU-A-CB (Split System: Heat Pump with Remote Outdoor Unit-Air-Source) | Centrally-Ducted | DLCURAH24ABK | EA*4X36L21A* | *96VSN0801716A* | 24400 | 16.5 | 10 | 8.5 | 26200 | 22400 | 85.5% | 1.86 | 19100 | R-410A
211242316 | 2.03 | Yes | Yes | KEEPRITE | HRCU-A-CB (Split System: Heat Pump with Remote Outdoor Unit-Air-Source) | Centrally-Ducted | DLCURAH24ABK | EA*4X36L21A* | *96VSN0801716A* | 24400 | 16.5 | 10 | 8.5 | 26200 | 22400 | 85.5% | 1.86 | 19100 | R-410A
211242317 | 2.03 | Yes | Yes | SMART COMFORT | HRCU-A-CB (Split System: Heat Pump with Remote Outdoor Unit-Air-Source) | Centrally-Ducted | DLCURAH24ABK | EA*4X36L21A* | *96VSN0801716A* | 24400 | 16.5 | 10 | 8.5 | 26200 | 22400 | 85.5% | 1.86 | 19100 | R-410A
211242318 | 2.03 | Yes | Yes | TEMPSTAR | HRCU-A-CB (Split System: Heat Pump with Remote Outdoor Unit-Air-Source) | Centrally-Ducted | DLCURAH24ABK | EA*4X36L21A* | *96VSN0801716A* | 24400 | 16.5 | 10 | 8.5 | 26200 | 22400 | 85.5% | 1.86 | 19100 | R-410A
211242319 | 1.98 | Yes | Yes | BRYANT HEATING AND COOLING SYSTEMS | HRCU-A-CB (Split System: Heat Pump with Remote Outdoor Unit-Air-Source) | Centrally-Ducted | 38MURAQ24AB3* | CAP**3621AL* | 935SA36040E17*** | 23800 | 17 | 10 | 8.5 | 25800 | 23200 | 89.92% | 1.92 | 18900 | R-410A
211242320 | 1.98 | Yes | Yes | PAYNE HEATING AND COOLING | HRCU-A-CB (Split System: Heat Pump with Remote Outdoor Unit-Air-Source) | Centrally-Ducted | 38MURAQ24AB3* | CAP**3621AL* | PG95ESUA36040B** | 23800 | 17 | 10 | 8.5 | 25800 | 23200 | 89.92% | 1.92 | 18900 | R-410A
211242321 | 1.98 | Yes | Yes | AIRQUEST | HRCU-A-CB (Split System: Heat Pump with Remote Outdoor Unit-Air-Source) | Centrally-Ducted | DLCURAH24ABK | EA*4X36L21A* | *95ESU0401712A* | 23800 | 17 | 10 | 8.5 | 25800 | 23200 | 89.92% | 1.92 | 18900 | R-410A
211242322 | 1.98 | Yes | Yes | ARCOAIRE | HRCU-A-CB (Split System: Heat Pump with Remote Outdoor Unit-Air-Source) | Centrally-Ducted | DLCURAH24ABK | EA*4X36L21A* | *95ESU0401712A* | 23800 | 17 | 10 | 8.5 | 25800 | 23200 | 89.92% | 1.92 | 18900 | R-410A
211242323 | 1.98 | Yes | Yes | COMFORTMAKER | HRCU-A-CB (Split System: Heat Pump with Remote Outdoor Unit-Air-Source) | Centrally-Ducted | DLCURAH24ABK | EA*4X36L21A* | *95ESU0401712A* | 23800 | 17 | 10 | 8.5 | 25800 | 23200 | 89.92% | 1.92 | 18900 | R-410A
211242324 | 1.98 | Yes | Yes | DAY & NIGHT | HRCU-A-CB (Split System: Heat Pump with Remote Outdoor Unit-Air-Source) | Centrally-Ducted | DLCURAH24ABK | EA*4X36L21A* | *95ESU0401712A* | 23800 | 17 | 10 | 8.5 | 25800 | 23200 | 89.92% | 1.92 | 18900 | R-410A
211242325 | 1.98 | Yes | Yes | HEIL | HRCU-A-CB (Split System: Heat Pump with Remote Outdoor Unit-Air-Source) | Centrally-Ducted | DLCURAH24ABK | EA*4X36L21A* | *95ESU0401712A* | 23800 | 17 | 10 | 8.5 | 25800 | 23200 | 89.92% | 1.92 | 18900 | R-410A
211242326 | 1.98 | Yes | Yes | KEEPRITE | HRCU-A-CB (Split System: Heat Pump with Remote Outdoor Unit-Air-Source) | Centrally-Ducted | DLCURAH24ABK | EA*4X36L21A* | *95ESU0401712A* | 23800 | 17 | 10 | 8.5 | 25800 | 23200 | 89.92% | 1.92 | 18900 | R-410A
211242327 | 1.98 | Yes | Yes | SMART COMFORT | HRCU-A-CB (Split System: Heat Pump with Remote Outdoor Unit-Air-Source) | Centrally-Ducted | DLCURAH24ABK | EA*4X36L21A* | *95ESU0401712A* | 23800 | 17 | 10 | 8.5 | 25800 | 23200 | 89.92% | 1.92 | 18900 | R-410A
211242328 | 1.98 | Yes | Yes | TEMPSTAR | HRCU-A-CB (Split System: Heat Pump with Remote Outdoor Unit-Air-Source) | Centrally-Ducted | DLCURAH24ABK | EA*4X36L21A* | *95ESU0401712A* | 23800 | 17 | 10 | 8.5 | 25800 | 23200 | 89.92% | 1.92 | 18900 | R-410A
211242329 | 1.98 | Yes | Yes | GRANDAIRE | HRCU-A-CB (Split System: Heat Pump with Remote Outdoor Unit-Air-Source) | Centrally-Ducted | WDLCURAH24ABK | WLA*364CA* | WFSU040B036A* | 23800 | 17 | 10 | 8.5 | 25800 | 23200 | 89.92% | 1.92 | 18900 | R-410A
211242330 | 2.08 | Yes | Yes | BRYANT HEATING AND COOLING SYSTEMS | HRCU-A-CB (Split System: Heat Pump with Remote Outdoor Unit-Air-Source) | Centrally-Ducted | 38MURAQ24AB3* | CAP**3621AL* | 8(0,1)*SA48070E17*** | 25000 | 16.5 | 10 | 8.5 | 26800 | 21800 | 81.34% | 1.8 | 19400 | R-410A
211242331 | 2.08 | Yes | Yes | PAYNE HEATING AND COOLING | HRCU-A-CB (Split System: Heat Pump with Remote Outdoor Unit-Air-Source) | Centrally-Ducted | 38MURAQ24AB3* | CAP**3621AL* | PG80ES(A,L)A48070B** | 25000 | 16.5 | 10 | 8.5 | 26800 | 21800 | 81.34% | 1.8 | 19400 | R-410A
211242332 | 2.08 | Yes | Yes | AIRQUEST | HRCU-A-CB (Split System: Heat Pump with Remote Outdoor Unit-Air-Source) | Centrally-Ducted | DLCURAH24ABK | EA*4X36L21A* | *80ES(N,L)0701716A* | 25000 | 16.5 | 10 | 8.5 | 26800 | 21800 | 81.34% | 1.8 | 19400 | R-410A
211242333 | 2.08 | Yes | Yes | ARCOAIRE | HRCU-A-CB (Split System: Heat Pump with Remote Outdoor Unit-Air-Source) | Centrally-Ducted | DLCURAH24ABK | EA*4X36L21A* | *80ES(N,L)0701716A* | 25000 | 16.5 | 10 | 8.5 | 26800 | 21800 | 81.34% | 1.8 | 19400 | R-410A
211242334 | 2.08 | Yes | Yes | COMFORTMAKER | HRCU-A-CB (Split System: Heat Pump with Remote Outdoor Unit-Air-Source) | Centrally-Ducted | DLCURAH24ABK | EA*4X36L21A* | *80ES(N,L)0701716A* | 25000 | 16.5 | 10 | 8.5 | 26800 | 21800 | 81.34% | 1.8 | 19400 | R-410A
211242335 | 2.08 | Yes | Yes | DAY & NIGHT | HRCU-A-CB (Split System: Heat Pump with Remote Outdoor Unit-Air-Source) | Centrally-Ducted | DLCURAH24ABK | EA*4X36L21A* | *80ES(N,L)0701716A* | 25000 | 16.5 | 10 | 8.5 | 26800 | 21800 | 81.34% | 1.8 | 19400 | R-410A
211242336 | 2.08 | Yes | Yes | HEIL | HRCU-A-CB (Split System: Heat Pump with Remote Outdoor Unit-Air-Source) | Centrally-Ducted | DLCURAH24ABK | EA*4X36L21A* | *80ES(N,L)0701716A* | 25000 | 16.5 | 10 | 8.5 | 26800 | 21800 | 81.34% | 1.8 | 19400 | R-410A
211242337 | 2.08 | Yes | Yes | KEEPRITE | HRCU-A-CB (Split System: Heat Pump with Remote Outdoor Unit-Air-Source) | Centrally-Ducted | DLCURAH24ABK | EA*4X36L21A* | *80ES(N,L)0701716A* | 25000 | 16.5 | 10 | 8.5 | 26800 | 21800 | 81.34% | 1.8 | 19400 | R-410A
211242338 | 2.08 | Yes | Yes | SMART COMFORT | HRCU-A-CB (Split System: Heat Pump with Remote Outdoor Unit-Air-Source) | Centrally-Ducted | DLCURAH24ABK | EA*4X36L21A* | *80ES(N,L)0701716A* | 25000 | 16.5 | 10 | 8.5 | 26800 | 21800 | 81.34% | 1.8 | 19400 | R-410A
211242339 | 2.08 | Yes | Yes | TEMPSTAR | HRCU-A-CB (Split System: Heat Pump with Remote Outdoor Unit-Air-Source) | Centrally-Ducted | DLCURAH24ABK | EA*4X36L21A* | *80ES(N,L)0701716A* | 25000 | 16.5 | 10 | 8.5 | 26800 | 21800 | 81.34% | 1.8 | 19400 | R-410A
211242340 | 2.08 | Yes | Yes | GRANDAIRE | HRCU-A-CB (Split System: Heat Pump with Remote Outdoor Unit-Air-Source) | Centrally-Ducted | WDLCURAH24ABK | WLA*364CA* | WFER070B048A* | 25000 | 16.5 | 10 | 8.5 | 26800 | 21800 | 81.34% | 1.8 | 19400 | R-410A
211242341 | 1.98 | Yes | Yes | BRYANT HEATING AND COOLING SYSTEMS | HRCU-A-CB (Split System: Heat Pump with Remote Outdoor Unit-Air-Source) | Centrally-Ducted | 38MURAQ24AB3* | CAP**3621AL* | 926TB66100V21*** | 23800 | 17 | 10 | 8.5 | 25800 | 23200 | 89.92% | 1.92 | 18900 | R-410A
211242342 | 1.98 | Yes | Yes | AIRQUEST | HRCU-A-CB (Split System: Heat Pump with Remote Outdoor Unit-Air-Source) | Centrally-Ducted | DLCURAH24ABK | EA*4X36L21A* | *96VTN1002122A* | 23800 | 17 | 10 | 8.5 | 25800 | 23200 | 89.92% | 1.92 | 18900 | R-410A
211242343 | 1.98 | Yes | Yes | ARCOAIRE | HRCU-A-CB (Split System: Heat Pump with Remote Outdoor Unit-Air-Source) | Centrally-Ducted | DLCURAH24ABK | EA*4X36L21A* | *96VTN1002122A* | 23800 | 17 | 10 | 8.5 | 25800 | 23200 | 89.92% | 1.92 | 18900 | R-410A
211242344 | 1.98 | Yes | Yes | COMFORTMAKER | HRCU-A-CB (Split System: Heat Pump with Remote Outdoor Unit-Air-Source) | Centrally-Ducted | DLCURAH24ABK | EA*4X36L21A* | *96VTN1002122A* | 23800 | 17 | 10 | 8.5 | 25800 | 23200 | 89.92% | 1.92 | 18900 | R-410A
211242345 | 1.98 | Yes | Yes | DAY & NIGHT | HRCU-A-CB (Split System: Heat Pump with Remote Outdoor Unit-Air-Source) | Centrally-Ducted | DLCURAH24ABK | EA*4X36L21A* | *96VTN1002122A* | 23800 | 17 | 10 | 8.5 | 25800 | 23200 | 89.92% | 1.92 | 18900 | R-410A
211242346 | 1.98 | Yes | Yes | HEIL | HRCU-A-CB (Split System: Heat Pump with Remote Outdoor Unit-Air-Source) | Centrally-Ducted | DLCURAH24ABK | EA*4X36L21A* | *96VTN1002122A* | 23800 | 17 | 10 | 8.5 | 25800 | 23200 | 89.92% | 1.92 | 18900 | R-410A
211242347 | 1.98 | Yes | Yes | KEEPRITE | HRCU-A-CB (Split System: Heat Pump with Remote Outdoor Unit-Air-Source) | Centrally-Ducted | DLCURAH24ABK | EA*4X36L21A* | *96VTN1002122A* | 23800 | 17 | 10 | 8.5 | 25800 | 23200 | 89.92% | 1.92 | 18900 | R-410A
211242348 | 1.98 | Yes | Yes | SMART COMFORT | HRCU-A-CB (Split System: Heat Pump with Remote Outdoor Unit-Air-Source) | Centrally-Ducted | DLCURAH24ABK | EA*4X36L21A* | *96VTN1002122A* | 23800 | 17 | 10 | 8.5 | 25800 | 23200 | 89.92% | 1.92 | 18900 | R-410A
211242349 | 1.98 | Yes | Yes | TEMPSTAR | HRCU-A-CB (Split System: Heat Pump with Remote Outdoor Unit-Air-Source) | Centrally-Ducted | DLCURAH24ABK | EA*4X36L21A* | *96VTN1002122A* | 23800 | 17 | 10 | 8.5 | 25800 | 23200 | 89.92% | 1.92 | 18900 | R-410A
211242386 | 1.95 | Yes | Yes | BRYANT HEATING AND COOLING SYSTEMS | HRCU-A-CB (Split System: Heat Pump with Remote Outdoor Unit-Air-Source) | Centrally-Ducted | 38MURAQ24AB3* | CAP**3621AL* | 82*SA48045V17*** | 23400 | 17 | 10 | 8.5 | 25600 | 23600 | 92.19% | 1.96 | 18800 | R-410A
211242387 | 1.95 | Yes | Yes | AIRQUEST | HRCU-A-CB (Split System: Heat Pump with Remote Outdoor Unit-Air-Source) | Centrally-Ducted | DLCURAH24ABK | EA*4X36L21A* | *80VSL0451716A* | 23400 | 17 | 10 | 8.5 | 25600 | 23600 | 92.19% | 1.96 | 18800 | R-410A
211242388 | 1.95 | Yes | Yes | ARCOAIRE | HRCU-A-CB (Split System: Heat Pump with Remote Outdoor Unit-Air-Source) | Centrally-Ducted | DLCURAH24ABK | EA*4X36L21A* | *80VSL0451716A* | 23400 | 17 | 10 | 8.5 | 25600 | 23600 | 92.19% | 1.96 | 18800 | R-410A
211242389 | 1.95 | Yes | Yes | COMFORTMAKER | HRCU-A-CB (Split System: Heat Pump with Remote Outdoor Unit-Air-Source) | Centrally-Ducted | DLCURAH24ABK | EA*4X36L21A* | *80VSL0451716A* | 23400 | 17 | 10 | 8.5 | 25600 | 23600 | 92.19% | 1.96 | 18800 | R-410A
211242390 | 1.95 | Yes | Yes | DAY & NIGHT | HRCU-A-CB (Split System: Heat Pump with Remote Outdoor Unit-Air-Source) | Centrally-Ducted | DLCURAH24ABK | EA*4X36L21A* | *80VSL0451716A* | 23400 | 17 | 10 | 8.5 | 25600 | 23600 | 92.19% | 1.96 | 18800 | R-410A
211242391 | 1.95 | Yes | Yes | HEIL | HRCU-A-CB (Split System: Heat Pump with Remote Outdoor Unit-Air-Source) | Centrally-Ducted | DLCURAH24ABK | EA*4X36L21A* | *80VSL0451716A* | 23400 | 17 | 10 | 8.5 | 25600 | 23600 | 92.19% | 1.96 | 18800 | R-410A
211242392 | 1.95 | Yes | Yes | KEEPRITE | HRCU-A-CB (Split System: Heat Pump with Remote Outdoor Unit-Air-Source) | Centrally-Ducted | DLCURAH24ABK | EA*4X36L21A* | *80VSL0451716A* | 23400 | 17 | 10 | 8.5 | 25600 | 23600 | 92.19% | 1.96 | 18800 | R-410A
211242393 | 1.95 | Yes | Yes | SMART COMFORT | HRCU-A-CB (Split System: Heat Pump with Remote Outdoor Unit-Air-Source) | Centrally-Ducted | DLCURAH24ABK | EA*4X36L21A* | *80VSL0451716A* | 23400 | 17 | 10 | 8.5 | 25600 | 23600 | 92.19% | 1.96 | 18800 | R-410A
211242394 | 1.95 | Yes | Yes | TEMPSTAR | HRCU-A-CB (Split System: Heat Pump with Remote Outdoor Unit-Air-Source) | Centrally-Ducted | DLCURAH24ABK | EA*4X36L21A* | *80VSL0451716A* | 23400 | 17 | 10 | 8.5 | 25600 | 23600 | 92.19% | 1.96 | 18800 | R-410A
211242395 | 2 | Yes | Yes | BRYANT HEATING AND COOLING SYSTEMS | HRCU-A-CB (Split System: Heat Pump with Remote Outdoor Unit-Air-Source) | Centrally-Ducted | 38MURAQ24AB3* | CAP**3621AL* | 82*SA48070V17*** | 24000 | 17 | 10 | 8.5 | 26000 | 22800 | 87.69% | 1.9 | 19000 | R-410A
211242396 | 2 | Yes | Yes | AIRQUEST | HRCU-A-CB (Split System: Heat Pump with Remote Outdoor Unit-Air-Source) | Centrally-Ducted | DLCURAH24ABK | EA*4X36L21A* | *80VSL0701716A* | 24000 | 17 | 10 | 8.5 | 26000 | 22800 | 87.69% | 1.9 | 19000 | R-410A
211242397 | 2 | Yes | Yes | ARCOAIRE | HRCU-A-CB (Split System: Heat Pump with Remote Outdoor Unit-Air-Source) | Centrally-Ducted | DLCURAH24ABK | EA*4X36L21A* | *80VSL0701716A* | 24000 | 17 | 10 | 8.5 | 26000 | 22800 | 87.69% | 1.9 | 19000 | R-410A
211242398 | 2 | Yes | Yes | COMFORTMAKER | HRCU-A-CB (Split System: Heat Pump with Remote Outdoor Unit-Air-Source) | Centrally-Ducted | DLCURAH24ABK | EA*4X36L21A* | *80VSL0701716A* | 24000 | 17 | 10 | 8.5 | 26000 | 22800 | 87.69% | 1.9 | 19000 | R-410A
211242399 | 2 | Yes | Yes | DAY & NIGHT | HRCU-A-CB (Split System: Heat Pump with Remote Outdoor Unit-Air-Source) | Centrally-Ducted | DLCURAH24ABK | EA*4X36L21A* | *80VSL0701716A* | 24000 | 17 | 10 | 8.5 | 26000 | 22800 | 87.69% | 1.9 | 19000 | R-410A
211242400 | 2 | Yes | Yes | HEIL | HRCU-A-CB (Split System: Heat Pump with Remote Outdoor Unit-Air-Source) | Centrally-Ducted | DLCURAH24ABK | EA*4X36L21A* | *80VSL0701716A* | 24000 | 17 | 10 | 8.5 | 26000 | 22800 | 87.69% | 1.9 | 19000 | R-410A
211242401 | 2 | Yes | Yes | KEEPRITE | HRCU-A-CB (Split System: Heat Pump with Remote Outdoor Unit-Air-Source) | Centrally-Ducted | DLCURAH24ABK | EA*4X36L21A* | *80VSL0701716A* | 24000 | 17 | 10 | 8.5 | 26000 | 22800 | 87.69% | 1.9 | 19000 | R-410A
211242402 | 2 | Yes | Yes | SMART COMFORT | HRCU-A-CB (Split System: Heat Pump with Remote Outdoor Unit-Air-Source) | Centrally-Ducted | DLCURAH24ABK | EA*4X36L21A* | *80VSL0701716A* | 24000 | 17 | 10 | 8.5 | 26000 | 22800 | 87.69% | 1.9 | 19000 | R-410A
211242403 | 2 | Yes | Yes | TEMPSTAR | HRCU-A-CB (Split System: Heat Pump with Remote Outdoor Unit-Air-Source) | Centrally-Ducted | DLCURAH24ABK | EA*4X36L21A* | *80VSL0701716A* | 24000 | 17 | 10 | 8.5 | 26000 | 22800 | 87.69% | 1.9 | 19000 | R-410A
211242404 | 2.07 | Yes | Yes | BRYANT HEATING AND COOLING SYSTEMS | HRCU-A-CB (Split System: Heat Pump with Remote Outdoor Unit-Air-Source) | Centrally-Ducted | 38MURAQ24AB3* | CAP**3621AL* | 82*SA60070V21*** | 24800 | 16.5 | 10 | 8.5 | 26600 | 22000 | 82.71% | 1.82 | 19300 | R-410A
211242405 | 2.07 | Yes | Yes | AIRQUEST | HRCU-A-CB (Split System: Heat Pump with Remote Outdoor Unit-Air-Source) | Centrally-Ducted | DLCURAH24ABK | EA*4X36L21A* | *80VSL0702120A* | 24800 | 16.5 | 10 | 8.5 | 26600 | 22000 | 82.71% | 1.82 | 19300 | R-410A
211242406 | 2.07 | Yes | Yes | ARCOAIRE | HRCU-A-CB (Split System: Heat Pump with Remote Outdoor Unit-Air-Source) | Centrally-Ducted | DLCURAH24ABK | EA*4X36L21A* | *80VSL0702120A* | 24800 | 16.5 | 10 | 8.5 | 26600 | 22000 | 82.71% | 1.82 | 19300 | R-410A
211242407 | 2.07 | Yes | Yes | COMFORTMAKER | HRCU-A-CB (Split System: Heat Pump with Remote Outdoor Unit-Air-Source) | Centrally-Ducted | DLCURAH24ABK | EA*4X36L21A* | *80VSL0702120A* | 24800 | 16.5 | 10 | 8.5 | 26600 | 22000 | 82.71% | 1.82 | 19300 | R-410A
211242408 | 2.07 | Yes | Yes | DAY & NIGHT | HRCU-A-CB (Split System: Heat Pump with Remote Outdoor Unit-Air-Source) | Centrally-Ducted | DLCURAH24ABK | EA*4X36L21A* | *80VSL0702120A* | 24800 | 16.5 | 10 | 8.5 | 26600 | 22000 | 82.71% | 1.82 | 19300 | R-410A
211242409 | 2.07 | Yes | Yes | HEIL | HRCU-A-CB (Split System: Heat Pump with Remote Outdoor Unit-Air-Source) | Centrally-Ducted | DLCURAH24ABK | EA*4X36L21A* | *80VSL0702120A* | 24800 | 16.5 | 10 | 8.5 | 26600 | 22000 | 82.71% | 1.82 | 19300 | R-410A
211242410 | 2.07 | Yes | Yes | KEEPRITE | HRCU-A-CB (Split System: Heat Pump with Remote Outdoor Unit-Air-Source) | Centrally-Ducted | DLCURAH24ABK | EA*4X36L21A* | *80VSL0702120A* | 24800 | 16.5 | 10 | 8.5 | 26600 | 22000 | 82.71% | 1.82 | 19300 | R-410A
211242411 | 2.07 | Yes | Yes | SMART COMFORT | HRCU-A-CB (Split System: Heat Pump with Remote Outdoor Unit-Air-Source) | Centrally-Ducted | DLCURAH24ABK | EA*4X36L21A* | *80VSL0702120A* | 24800 | 16.5 | 10 | 8.5 | 26600 | 22000 | 82.71% | 1.82 | 19300 | R-410A
211242412 | 2.07 | Yes | Yes | TEMPSTAR | HRCU-A-CB (Split System: Heat Pump with Remote Outdoor Unit-Air-Source) | Centrally-Ducted | DLCURAH24ABK | EA*4X36L21A* | *80VSL0702120A* | 24800 | 16.5 | 10 | 8.5 | 26600 | 22000 | 82.71% | 1.82 | 19300 | R-410A
211242413 | 2.02 | Yes | Yes | BRYANT HEATING AND COOLING SYSTEMS | HRCU-A-CB (Split System: Heat Pump with Remote Outdoor Unit-Air-Source) | Centrally-Ducted | 38MURAQ24AB3* | CAP**3621AL* | 82*SA60090V21*** | 24200 | 17 | 10 | 8.5 | 26000 | 22800 | 87.69% | 1.88 | 19000 | R-410A
211242414 | 2.02 | Yes | Yes | AIRQUEST | HRCU-A-CB (Split System: Heat Pump with Remote Outdoor Unit-Air-Source) | Centrally-Ducted | DLCURAH24ABK | EA*4X36L21A* | *80VSL0902120A* | 24200 | 17 | 10 | 8.5 | 26000 | 22800 | 87.69% | 1.88 | 19000 | R-410A
211242415 | 2.02 | Yes | Yes | ARCOAIRE | HRCU-A-CB (Split System: Heat Pump with Remote Outdoor Unit-Air-Source) | Centrally-Ducted | DLCURAH24ABK | EA*4X36L21A* | *80VSL0902120A* | 24200 | 17 | 10 | 8.5 | 26000 | 22800 | 87.69% | 1.88 | 19000 | R-410A
211242416 | 2.02 | Yes | Yes | COMFORTMAKER | HRCU-A-CB (Split System: Heat Pump with Remote Outdoor Unit-Air-Source) | Centrally-Ducted | DLCURAH24ABK | EA*4X36L21A* | *80VSL0902120A* | 24200 | 17 | 10 | 8.5 | 26000 | 22800 | 87.69% | 1.88 | 19000 | R-410A
211242417 | 2.02 | Yes | Yes | DAY & NIGHT | HRCU-A-CB (Split System: Heat Pump with Remote Outdoor Unit-Air-Source) | Centrally-Ducted | DLCURAH24ABK | EA*4X36L21A* | *80VSL0902120A* | 24200 | 17 | 10 | 8.5 | 26000 | 22800 | 87.69% | 1.88 | 19000 | R-410A
211242418 | 2.02 | Yes | Yes | HEIL | HRCU-A-CB (Split System: Heat Pump with Remote Outdoor Unit-Air-Source) | Centrally-Ducted | DLCURAH24ABK | EA*4X36L21A* | *80VSL0902120A* | 24200 | 17 | 10 | 8.5 | 26000 | 22800 | 87.69% | 1.88 | 19000 | R-410A
211242419 | 2.02 | Yes | Yes | KEEPRITE | HRCU-A-CB (Split System: Heat Pump with Remote Outdoor Unit-Air-Source) | Centrally-Ducted | DLCURAH24ABK | EA*4X36L21A* | *80VSL0902120A* | 24200 | 17 | 10 | 8.5 | 26000 | 22800 | 87.69% | 1.88 | 19000 | R-410A
211242420 | 2.02 | Yes | Yes | SMART COMFORT | HRCU-A-CB (Split System: Heat Pump with Remote Outdoor Unit-Air-Source) | Centrally-Ducted | DLCURAH24ABK | EA*4X36L21A* | *80VSL0902120A* | 24200 | 17 | 10 | 8.5 | 26000 | 22800 | 87.69% | 1.88 | 19000 | R-410A
211242421 | 2.02 | Yes | Yes | TEMPSTAR | HRCU-A-CB (Split System: Heat Pump with Remote Outdoor Unit-Air-Source) | Centrally-Ducted | DLCURAH24ABK | EA*4X36L21A* | *80VSL0902120A* | 24200 | 17 | 10 | 8.5 | 26000 | 22800 | 87.69% | 1.88 | 19000 | R-410A
211242422 | 2.03 | Yes | Yes | BRYANT HEATING AND COOLING SYSTEMS | HRCU-A-CB (Split System: Heat Pump with Remote Outdoor Unit-Air-Source) | Centrally-Ducted | 38MURAQ24AB3* | CAP**3621AL* | 935SA48060E17*** | 24400 | 17 | 10 | 8.5 | 26200 | 22400 | 85.5% | 1.86 | 19100 | R-410A
211242423 | 2.03 | Yes | Yes | PAYNE HEATING AND COOLING | HRCU-A-CB (Split System: Heat Pump with Remote Outdoor Unit-Air-Source) | Centrally-Ducted | 38MURAQ24AB3* | CAP**3621AL* | PG95ESUA48060B** | 24400 | 17 | 10 | 8.5 | 26200 | 22400 | 85.5% | 1.86 | 19100 | R-410A
211242424 | 2.03 | Yes | Yes | AIRQUEST | HRCU-A-CB (Split System: Heat Pump with Remote Outdoor Unit-Air-Source) | Centrally-Ducted | DLCURAH24ABK | EA*4X36L21A* | *95ESU0601716A* | 24400 | 17 | 10 | 8.5 | 26200 | 22400 | 85.5% | 1.86 | 19100 | R-410A
211242425 | 2.03 | Yes | Yes | ARCOAIRE | HRCU-A-CB (Split System: Heat Pump with Remote Outdoor Unit-Air-Source) | Centrally-Ducted | DLCURAH24ABK | EA*4X36L21A* | *95ESU0601716A* | 24400 | 17 | 10 | 8.5 | 26200 | 22400 | 85.5% | 1.86 | 19100 | R-410A
211242426 | 2.03 | Yes | Yes | COMFORTMAKER | HRCU-A-CB (Split System: Heat Pump with Remote Outdoor Unit-Air-Source) | Centrally-Ducted | DLCURAH24ABK | EA*4X36L21A* | *95ESU0601716A* | 24400 | 17 | 10 | 8.5 | 26200 | 22400 | 85.5% | 1.86 | 19100 | R-410A
211242427 | 2.03 | Yes | Yes | DAY & NIGHT | HRCU-A-CB (Split System: Heat Pump with Remote Outdoor Unit-Air-Source) | Centrally-Ducted | DLCURAH24ABK | EA*4X36L21A* | *95ESU0601716A* | 24400 | 17 | 10 | 8.5 | 26200 | 22400 | 85.5% | 1.86 | 19100 | R-410A
211242428 | 2.03 | Yes | Yes | HEIL | HRCU-A-CB (Split System: Heat Pump with Remote Outdoor Unit-Air-Source) | Centrally-Ducted | DLCURAH24ABK | EA*4X36L21A* | *95ESU0601716A* | 24400 | 17 | 10 | 8.5 | 26200 | 22400 | 85.5% | 1.86 | 19100 | R-410A
211242429 | 2.03 | Yes | Yes | KEEPRITE | HRCU-A-CB (Split System: Heat Pump with Remote Outdoor Unit-Air-Source) | Centrally-Ducted | DLCURAH24ABK | EA*4X36L21A* | *95ESU0601716A* | 24400 | 17 | 10 | 8.5 | 26200 | 22400 | 85.5% | 1.86 | 19100 | R-410A
211242430 | 2.03 | Yes | Yes | SMART COMFORT | HRCU-A-CB (Split System: Heat Pump with Remote Outdoor Unit-Air-Source) | Centrally-Ducted | DLCURAH24ABK | EA*4X36L21A* | *95ESU0601716A* | 24400 | 17 | 10 | 8.5 | 26200 | 22400 | 85.5% | 1.86 | 19100 | R-410A
211242431 | 2.03 | Yes | Yes | TEMPSTAR | HRCU-A-CB (Split System: Heat Pump with Remote Outdoor Unit-Air-Source) | Centrally-Ducted | DLCURAH24ABK | EA*4X36L21A* | *95ESU0601716A* | 24400 | 17 | 10 | 8.5 | 26200 | 22400 | 85.5% | 1.86 | 19100 | R-410A
211242432 | 2.03 | Yes | Yes | GRANDAIRE | HRCU-A-CB (Split System: Heat Pump with Remote Outdoor Unit-Air-Source) | Centrally-Ducted | WDLCURAH24ABK | WLA*364CA* | WFSU060B048A* | 24400 | 17 | 10 | 8.5 | 26200 | 22400 | 85.5% | 1.86 | 19100 | R-410A
211242433 | 2.02 | Yes | Yes | BRYANT HEATING AND COOLING SYSTEMS | HRCU-A-CB (Split System: Heat Pump with Remote Outdoor Unit-Air-Source) | Centrally-Ducted | 38MURAQ24AB3* | CAP**3621AL* | 83*SA36040E17*** | 24200 | 17.5 | 10 | 8.5 | 26000 | 22800 | 87.69% | 1.9 | 18900 | R-410A
211242434 | 2.02 | Yes | Yes | PAYNE HEATING AND COOLING | HRCU-A-CB (Split System: Heat Pump with Remote Outdoor Unit-Air-Source) | Centrally-Ducted | 38MURAQ24AB3* | CAP**3621AL* | PG80ESUA36040B** | 24200 | 17.5 | 10 | 8.5 | 26000 | 22800 | 87.69% | 1.9 | 18900 | R-410A
211242435 | 2.02 | Yes | Yes | AIRQUEST | HRCU-A-CB (Split System: Heat Pump with Remote Outdoor Unit-Air-Source) | Centrally-Ducted | DLCURAH24ABK | EA*4X36L21A* | *80ESU0401712A* | 24200 | 17.5 | 10 | 8.5 | 26000 | 22800 | 87.69% | 1.9 | 18900 | R-410A
211242436 | 2.02 | Yes | Yes | ARCOAIRE | HRCU-A-CB (Split System: Heat Pump with Remote Outdoor Unit-Air-Source) | Centrally-Ducted | DLCURAH24ABK | EA*4X36L21A* | *80ESU0401712A* | 24200 | 17.5 | 10 | 8.5 | 26000 | 22800 | 87.69% | 1.9 | 18900 | R-410A
211242437 | 2.02 | Yes | Yes | COMFORTMAKER | HRCU-A-CB (Split System: Heat Pump with Remote Outdoor Unit-Air-Source) | Centrally-Ducted | DLCURAH24ABK | EA*4X36L21A* | *80ESU0401712A* | 24200 | 17.5 | 10 | 8.5 | 26000 | 22800 | 87.69% | 1.9 | 18900 | R-410A
211242438 | 2.02 | Yes | Yes | DAY & NIGHT | HRCU-A-CB (Split System: Heat Pump with Remote Outdoor Unit-Air-Source) | Centrally-Ducted | DLCURAH24ABK | EA*4X36L21A* | *80ESU0401712A* | 24200 | 17.5 | 10 | 8.5 | 26000 | 22800 | 87.69% | 1.9 | 18900 | R-410A
211242439 | 2.02 | Yes | Yes | HEIL | HRCU-A-CB (Split System: Heat Pump with Remote Outdoor Unit-Air-Source) | Centrally-Ducted | DLCURAH24ABK | EA*4X36L21A* | *80ESU0401712A* | 24200 | 17.5 | 10 | 8.5 | 26000 | 22800 | 87.69% | 1.9 | 18900 | R-410A
211242440 | 2.02 | Yes | Yes | KEEPRITE | HRCU-A-CB (Split System: Heat Pump with Remote Outdoor Unit-Air-Source) | Centrally-Ducted | DLCURAH24ABK | EA*4X36L21A* | *80ESU0401712A* | 24200 | 17.5 | 10 | 8.5 | 26000 | 22800 | 87.69% | 1.9 | 18900 | R-410A
211242441 | 2.02 | Yes | Yes | SMART COMFORT | HRCU-A-CB (Split System: Heat Pump with Remote Outdoor Unit-Air-Source) | Centrally-Ducted | DLCURAH24ABK | EA*4X36L21A* | *80ESU0401712A* | 24200 | 17.5 | 10 | 8.5 | 26000 | 22800 | 87.69% | 1.9 | 18900 | R-410A
211242442 | 2.02 | Yes | Yes | TEMPSTAR | HRCU-A-CB (Split System: Heat Pump with Remote Outdoor Unit-Air-Source) | Centrally-Ducted | DLCURAH24ABK | EA*4X36L21A* | *80ESU0401712A* | 24200 | 17.5 | 10 | 8.5 | 26000 | 22800 | 87.69% | 1.9 | 18900 | R-410A
211242443 | 2.02 | Yes | Yes | GRANDAIRE | HRCU-A-CB (Split System: Heat Pump with Remote Outdoor Unit-Air-Source) | Centrally-Ducted | WDLCURAH24ABK | WLA*364CA* | WFEU040B036A* | 24200 | 17.5 | 10 | 8.5 | 26000 | 22800 | 87.69% | 1.9 | 18900 | R-410A
211242444 | 2 | Yes | Yes | BRYANT HEATING AND COOLING SYSTEMS | HRCU-A-CB (Split System: Heat Pump with Remote Outdoor Unit-Air-Source) | Centrally-Ducted | 38MURAQ24AB3* | CAP**3621AL* | 82*TA48090V17*** | 24000 | 17 | 10 | 8.5 | 26000 | 22800 | 87.69% | 1.9 | 19000 | R-410A
211242445 | 2 | Yes | Yes | PAYNE HEATING AND COOLING | HRCU-A-CB (Split System: Heat Pump with Remote Outdoor Unit-Air-Source) | Centrally-Ducted | 38MURAQ24AB3* | CAP**3621AL* | PG80VTLA48090B** | 24000 | 17 | 10 | 8.5 | 26000 | 22800 | 87.69% | 1.9 | 19000 | R-410A
211242446 | 2.02 | Yes | Yes | BRYANT HEATING AND COOLING SYSTEMS | HRCU-A-CB (Split System: Heat Pump with Remote Outdoor Unit-Air-Source) | Centrally-Ducted | 38MURAQ24AB3* | CAP**3621AL* | 82*TA60090V21*** | 24200 | 17 | 10 | 8.5 | 26000 | 22800 | 87.69% | 1.88 | 19000 | R-410A
211242447 | 2.02 | Yes | Yes | PAYNE HEATING AND COOLING | HRCU-A-CB (Split System: Heat Pump with Remote Outdoor Unit-Air-Source) | Centrally-Ducted | 38MURAQ24AB3* | CAP**3621AL* | PG80VTLA60090C** | 24200 | 17 | 10 | 8.5 | 26000 | 22800 | 87.69% | 1.88 | 19000 | R-410A
211242448 | 2.02 | Yes | Yes | AIRQUEST | HRCU-A-CB (Split System: Heat Pump with Remote Outdoor Unit-Air-Source) | Centrally-Ducted | DLCURAH24ABK | EA*4X36L21A* | *80VTL0902120A* | 24200 | 17 | 10 | 8.5 | 26000 | 22800 | 87.69% | 1.88 | 19000 | R-410A
211242449 | 2.02 | Yes | Yes | ARCOAIRE | HRCU-A-CB (Split System: Heat Pump with Remote Outdoor Unit-Air-Source) | Centrally-Ducted | DLCURAH24ABK | EA*4X36L21A* | *80VTL0902120A* | 24200 | 17 | 10 | 8.5 | 26000 | 22800 | 87.69% | 1.88 | 19000 | R-410A
211242450 | 2.02 | Yes | Yes | COMFORTMAKER | HRCU-A-CB (Split System: Heat Pump with Remote Outdoor Unit-Air-Source) | Centrally-Ducted | DLCURAH24ABK | EA*4X36L21A* | *80VTL0902120A* | 24200 | 17 | 10 | 8.5 | 26000 | 22800 | 87.69% | 1.88 | 19000 | R-410A
211242451 | 2.02 | Yes | Yes | DAY & NIGHT | HRCU-A-CB (Split System: Heat Pump with Remote Outdoor Unit-Air-Source) | Centrally-Ducted | DLCURAH24ABK | EA*4X36L21A* | *80VTL0902120A* | 24200 | 17 | 10 | 8.5 | 26000 | 22800 | 87.69% | 1.88 | 19000 | R-410A
211242452 | 2.02 | Yes | Yes | HEIL | HRCU-A-CB (Split System: Heat Pump with Remote Outdoor Unit-Air-Source) | Centrally-Ducted | DLCURAH24ABK | EA*4X36L21A* | *80VTL0902120A* | 24200 | 17 | 10 | 8.5 | 26000 | 22800 | 87.69% | 1.88 | 19000 | R-410A
211242453 | 2.02 | Yes | Yes | KEEPRITE | HRCU-A-CB (Split System: Heat Pump with Remote Outdoor Unit-Air-Source) | Centrally-Ducted | DLCURAH24ABK | EA*4X36L21A* | *80VTL0902120A* | 24200 | 17 | 10 | 8.5 | 26000 | 22800 | 87.69% | 1.88 | 19000 | R-410A
211242454 | 2.02 | Yes | Yes | SMART COMFORT | HRCU-A-CB (Split System: Heat Pump with Remote Outdoor Unit-Air-Source) | Centrally-Ducted | DLCURAH24ABK | EA*4X36L21A* | *80VTL0902120A* | 24200 | 17 | 10 | 8.5 | 26000 | 22800 | 87.69% | 1.88 | 19000 | R-410A
211242455 | 2.02 | Yes | Yes | TEMPSTAR | HRCU-A-CB (Split System: Heat Pump with Remote Outdoor Unit-Air-Source) | Centrally-Ducted | DLCURAH24ABK | EA*4X36L21A* | *80VTL0902120A* | 24200 | 17 | 10 | 8.5 | 26000 | 22800 | 87.69% | 1.88 | 19000 | R-410A
211242456 | 1.95 | Yes | Yes | BRYANT HEATING AND COOLING SYSTEMS | HRCU-A-CB (Split System: Heat Pump with Remote Outdoor Unit-Air-Source) | Centrally-Ducted | 38MURAQ24AB3* | CAP**3621AL* | 926TB36040V17*** | 23400 | 16 | 10 | 8.5 | 25800 | 23600 | 91.47% | 1.94 | 19000 | R-410A
211242457 | 1.95 | Yes | Yes | PAYNE HEATING AND COOLING | HRCU-A-CB (Split System: Heat Pump with Remote Outdoor Unit-Air-Source) | Centrally-Ducted | 38MURAQ24AB3* | CAP**3621AL* | PG96VTAA36040B** | 23400 | 16 | 10 | 8.5 | 25800 | 23600 | 91.47% | 1.94 | 19000 | R-410A
211242458 | 1.95 | Yes | Yes | AIRQUEST | HRCU-A-CB (Split System: Heat Pump with Remote Outdoor Unit-Air-Source) | Centrally-Ducted | DLCURAH24ABK | EA*4X36L21A* | *96VTN0401712A* | 23400 | 16 | 10 | 8.5 | 25800 | 23600 | 91.47% | 1.94 | 19000 | R-410A
211242459 | 1.95 | Yes | Yes | ARCOAIRE | HRCU-A-CB (Split System: Heat Pump with Remote Outdoor Unit-Air-Source) | Centrally-Ducted | DLCURAH24ABK | EA*4X36L21A* | *96VTN0401712A* | 23400 | 16 | 10 | 8.5 | 25800 | 23600 | 91.47% | 1.94 | 19000 | R-410A
211242460 | 1.95 | Yes | Yes | COMFORTMAKER | HRCU-A-CB (Split System: Heat Pump with Remote Outdoor Unit-Air-Source) | Centrally-Ducted | DLCURAH24ABK | EA*4X36L21A* | *96VTN0401712A* | 23400 | 16 | 10 | 8.5 | 25800 | 23600 | 91.47% | 1.94 | 19000 | R-410A
211242461 | 1.95 | Yes | Yes | DAY & NIGHT | HRCU-A-CB (Split System: Heat Pump with Remote Outdoor Unit-Air-Source) | Centrally-Ducted | DLCURAH24ABK | EA*4X36L21A* | *96VTN0401712A* | 23400 | 16 | 10 | 8.5 | 25800 | 23600 | 91.47% | 1.94 | 19000 | R-410A
211242462 | 1.95 | Yes | Yes | HEIL | HRCU-A-CB (Split System: Heat Pump with Remote Outdoor Unit-Air-Source) | Centrally-Ducted | DLCURAH24ABK | EA*4X36L21A* | *96VTN0401712A* | 23400 | 16 | 10 | 8.5 | 25800 | 23600 | 91.47% | 1.94 | 19000 | R-410A
211242463 | 1.95 | Yes | Yes | KEEPRITE | HRCU-A-CB (Split System: Heat Pump with Remote Outdoor Unit-Air-Source) | Centrally-Ducted | DLCURAH24ABK | EA*4X36L21A* | *96VTN0401712A* | 23400 | 16 | 10 | 8.5 | 25800 | 23600 | 91.47% | 1.94 | 19000 | R-410A
211242464 | 1.95 | Yes | Yes | SMART COMFORT | HRCU-A-CB (Split System: Heat Pump with Remote Outdoor Unit-Air-Source) | Centrally-Ducted | DLCURAH24ABK | EA*4X36L21A* | *96VTN0401712A* | 23400 | 16 | 10 | 8.5 | 25800 | 23600 | 91.47% | 1.94 | 19000 | R-410A
211242465 | 1.95 | Yes | Yes | TEMPSTAR | HRCU-A-CB (Split System: Heat Pump with Remote Outdoor Unit-Air-Source) | Centrally-Ducted | DLCURAH24ABK | EA*4X36L21A* | *96VTN0401712A* | 23400 | 16 | 10 | 8.5 | 25800 | 23600 | 91.47% | 1.94 | 19000 | R-410A
211242466 | 2.07 | Yes | Yes | BRYANT HEATING AND COOLING SYSTEMS | HRCU-A-CB (Split System: Heat Pump with Remote Outdoor Unit-Air-Source) | Centrally-Ducted | 38MURAQ24AB3* | CAP**3621AL* | 915SB60080E21*** | 24800 | 16.5 | 10 | 8.5 | 26600 | 22000 | 82.71% | 1.82 | 19300 | R-410A
211242467 | 2.07 | Yes | Yes | PAYNE HEATING AND COOLING | HRCU-A-CB (Split System: Heat Pump with Remote Outdoor Unit-Air-Source) | Centrally-Ducted | 38MURAQ24AB3* | CAP**3621AL* | PG95ESAA60080C** | 24800 | 16.5 | 10 | 8.5 | 26600 | 22000 | 82.71% | 1.82 | 19300 | R-410A
211242468 | 2.07 | Yes | Yes | AIRQUEST | HRCU-A-CB (Split System: Heat Pump with Remote Outdoor Unit-Air-Source) | Centrally-Ducted | DLCURAH24ABK | EA*4X36L21A* | *95ESN0802120A* | 24800 | 16.5 | 10 | 8.5 | 26600 | 22000 | 82.71% | 1.82 | 19300 | R-410A
211242469 | 2.07 | Yes | Yes | ARCOAIRE | HRCU-A-CB (Split System: Heat Pump with Remote Outdoor Unit-Air-Source) | Centrally-Ducted | DLCURAH24ABK | EA*4X36L21A* | *95ESN0802120A* | 24800 | 16.5 | 10 | 8.5 | 26600 | 22000 | 82.71% | 1.82 | 19300 | R-410A
211242470 | 2.07 | Yes | Yes | COMFORTMAKER | HRCU-A-CB (Split System: Heat Pump with Remote Outdoor Unit-Air-Source) | Centrally-Ducted | DLCURAH24ABK | EA*4X36L21A* | *95ESN0802120A* | 24800 | 16.5 | 10 | 8.5 | 26600 | 22000 | 82.71% | 1.82 | 19300 | R-410A
211242471 | 2.07 | Yes | Yes | DAY & NIGHT | HRCU-A-CB (Split System: Heat Pump with Remote Outdoor Unit-Air-Source) | Centrally-Ducted | DLCURAH24ABK | EA*4X36L21A* | *95ESN0802120A* | 24800 | 16.5 | 10 | 8.5 | 26600 | 22000 | 82.71% | 1.82 | 19300 | R-410A
211242472 | 2.07 | Yes | Yes | HEIL | HRCU-A-CB (Split System: Heat Pump with Remote Outdoor Unit-Air-Source) | Centrally-Ducted | DLCURAH24ABK | EA*4X36L21A* | *95ESN0802120A* | 24800 | 16.5 | 10 | 8.5 | 26600 | 22000 | 82.71% | 1.82 | 19300 | R-410A
211242473 | 2.07 | Yes | Yes | KEEPRITE | HRCU-A-CB (Split System: Heat Pump with Remote Outdoor Unit-Air-Source) | Centrally-Ducted | DLCURAH24ABK | EA*4X36L21A* | *95ESN0802120A* | 24800 | 16.5 | 10 | 8.5 | 26600 | 22000 | 82.71% | 1.82 | 19300 | R-410A
211242474 | 2.07 | Yes | Yes | SMART COMFORT | HRCU-A-CB (Split System: Heat Pump with Remote Outdoor Unit-Air-Source) | Centrally-Ducted | DLCURAH24ABK | EA*4X36L21A* | *95ESN0802120A* | 24800 | 16.5 | 10 | 8.5 | 26600 | 22000 | 82.71% | 1.82 | 19300 | R-410A
211242475 | 2.07 | Yes | Yes | TEMPSTAR | HRCU-A-CB (Split System: Heat Pump with Remote Outdoor Unit-Air-Source) | Centrally-Ducted | DLCURAH24ABK | EA*4X36L21A* | *95ESN0802120A* | 24800 | 16.5 | 10 | 8.5 | 26600 | 22000 | 82.71% | 1.82 | 19300 | R-410A
211242476 | 2.07 | Yes | Yes | GRANDAIRE | HRCU-A-CB (Split System: Heat Pump with Remote Outdoor Unit-Air-Source) | Centrally-Ducted | WDLCURAH24ABK | WLA*364CA* | WFSX080C060A* | 24800 | 16.5 | 10 | 8.5 | 26600 | 22000 | 82.71% | 1.82 | 19300 | R-410A
211242477 | 2.03 | Yes | Yes | BRYANT HEATING AND COOLING SYSTEMS | HRCU-A-CB (Split System: Heat Pump with Remote Outdoor Unit-Air-Source) | Centrally-Ducted | 38MURAQ24AB3* | CAP**3621AL* | 926TB48080V17*** | 24400 | 16.5 | 10 | 8.5 | 26200 | 22400 | 85.5% | 1.86 | 19100 | R-410A
211242478 | 2.03 | Yes | Yes | PAYNE HEATING AND COOLING | HRCU-A-CB (Split System: Heat Pump with Remote Outdoor Unit-Air-Source) | Centrally-Ducted | 38MURAQ24AB3* | CAP**3621AL* | PG96VTAA48080B** | 24400 | 16.5 | 10 | 8.5 | 26200 | 22400 | 85.5% | 1.86 | 19100 | R-410A
211242479 | 2.03 | Yes | Yes | AIRQUEST | HRCU-A-CB (Split System: Heat Pump with Remote Outdoor Unit-Air-Source) | Centrally-Ducted | DLCURAH24ABK | EA*4X36L21A* | *96VTN0801716A* | 24400 | 16.5 | 10 | 8.5 | 26200 | 22400 | 85.5% | 1.86 | 19100 | R-410A
211242480 | 2.03 | Yes | Yes | ARCOAIRE | HRCU-A-CB (Split System: Heat Pump with Remote Outdoor Unit-Air-Source) | Centrally-Ducted | DLCURAH24ABK | EA*4X36L21A* | *96VTN0801716A* | 24400 | 16.5 | 10 | 8.5 | 26200 | 22400 | 85.5% | 1.86 | 19100 | R-410A
211242481 | 2.03 | Yes | Yes | COMFORTMAKER | HRCU-A-CB (Split System: Heat Pump with Remote Outdoor Unit-Air-Source) | Centrally-Ducted | DLCURAH24ABK | EA*4X36L21A* | *96VTN0801716A* | 24400 | 16.5 | 10 | 8.5 | 26200 | 22400 | 85.5% | 1.86 | 19100 | R-410A
211242482 | 2.03 | Yes | Yes | DAY & NIGHT | HRCU-A-CB (Split System: Heat Pump with Remote Outdoor Unit-Air-Source) | Centrally-Ducted | DLCURAH24ABK | EA*4X36L21A* | *96VTN0801716A* | 24400 | 16.5 | 10 | 8.5 | 26200 | 22400 | 85.5% | 1.86 | 19100 | R-410A
211242483 | 2.03 | Yes | Yes | HEIL | HRCU-A-CB (Split System: Heat Pump with Remote Outdoor Unit-Air-Source) | Centrally-Ducted | DLCURAH24ABK | EA*4X36L21A* | *96VTN0801716A* | 24400 | 16.5 | 10 | 8.5 | 26200 | 22400 | 85.5% | 1.86 | 19100 | R-410A
211242484 | 2.03 | Yes | Yes | KEEPRITE | HRCU-A-CB (Split System: Heat Pump with Remote Outdoor Unit-Air-Source) | Centrally-Ducted | DLCURAH24ABK | EA*4X36L21A* | *96VTN0801716A* | 24400 | 16.5 | 10 | 8.5 | 26200 | 22400 | 85.5% | 1.86 | 19100 | R-410A
211242485 | 2.03 | Yes | Yes | SMART COMFORT | HRCU-A-CB (Split System: Heat Pump with Remote Outdoor Unit-Air-Source) | Centrally-Ducted | DLCURAH24ABK | EA*4X36L21A* | *96VTN0801716A* | 24400 | 16.5 | 10 | 8.5 | 26200 | 22400 | 85.5% | 1.86 | 19100 | R-410A
211242486 | 2.03 | Yes | Yes | TEMPSTAR | HRCU-A-CB (Split System: Heat Pump with Remote Outdoor Unit-Air-Source) | Centrally-Ducted | DLCURAH24ABK | EA*4X36L21A* | *96VTN0801716A* | 24400 | 16.5 | 10 | 8.5 | 26200 | 22400 | 85.5% | 1.86 | 19100 | R-410A
211242487 | 2.03 | Yes | Yes | BRYANT HEATING AND COOLING SYSTEMS | HRCU-A-CB (Split System: Heat Pump with Remote Outdoor Unit-Air-Source) | Centrally-Ducted | 38MURAQ24AB3* | CAP**3621AL* | 82*TA48070V17*** | 24400 | 17 | 10 | 8.5 | 26200 | 22400 | 85.5% | 1.88 | 19000 | R-410A
211242488 | 2.03 | Yes | Yes | PAYNE HEATING AND COOLING | HRCU-A-CB (Split System: Heat Pump with Remote Outdoor Unit-Air-Source) | Centrally-Ducted | 38MURAQ24AB3* | CAP**3621AL* | PG80VTLA48070B** | 24400 | 17 | 10 | 8.5 | 26200 | 22400 | 85.5% | 1.88 | 19000 | R-410A
211242489 | 2.03 | Yes | Yes | AIRQUEST | HRCU-A-CB (Split System: Heat Pump with Remote Outdoor Unit-Air-Source) | Centrally-Ducted | DLCURAH24ABK | EA*4X36L21A* | *80VTL0701716A* | 24400 | 17 | 10 | 8.5 | 26200 | 22400 | 85.5% | 1.88 | 19000 | R-410A
211242490 | 2.03 | Yes | Yes | ARCOAIRE | HRCU-A-CB (Split System: Heat Pump with Remote Outdoor Unit-Air-Source) | Centrally-Ducted | DLCURAH24ABK | EA*4X36L21A* | *80VTL0701716A* | 24400 | 17 | 10 | 8.5 | 26200 | 22400 | 85.5% | 1.88 | 19000 | R-410A
211242491 | 2.03 | Yes | Yes | COMFORTMAKER | HRCU-A-CB (Split System: Heat Pump with Remote Outdoor Unit-Air-Source) | Centrally-Ducted | DLCURAH24ABK | EA*4X36L21A* | *80VTL0701716A* | 24400 | 17 | 10 | 8.5 | 26200 | 22400 | 85.5% | 1.88 | 19000 | R-410A
211242492 | 2.03 | Yes | Yes | DAY & NIGHT | HRCU-A-CB (Split System: Heat Pump with Remote Outdoor Unit-Air-Source) | Centrally-Ducted | DLCURAH24ABK | EA*4X36L21A* | *80VTL0701716A* | 24400 | 17 | 10 | 8.5 | 26200 | 22400 | 85.5% | 1.88 | 19000 | R-410A
211242493 | 2.03 | Yes | Yes | HEIL | HRCU-A-CB (Split System: Heat Pump with Remote Outdoor Unit-Air-Source) | Centrally-Ducted | DLCURAH24ABK | EA*4X36L21A* | *80VTL0701716A* | 24400 | 17 | 10 | 8.5 | 26200 | 22400 | 85.5% | 1.88 | 19000 | R-410A
211242494 | 2.03 | Yes | Yes | KEEPRITE | HRCU-A-CB (Split System: Heat Pump with Remote Outdoor Unit-Air-Source) | Centrally-Ducted | DLCURAH24ABK | EA*4X36L21A* | *80VTL0701716A* | 24400 | 17 | 10 | 8.5 | 26200 | 22400 | 85.5% | 1.88 | 19000 | R-410A
211242495 | 2.03 | Yes | Yes | SMART COMFORT | HRCU-A-CB (Split System: Heat Pump with Remote Outdoor Unit-Air-Source) | Centrally-Ducted | DLCURAH24ABK | EA*4X36L21A* | *80VTL0701716A* | 24400 | 17 | 10 | 8.5 | 26200 | 22400 | 85.5% | 1.88 | 19000 | R-410A
211242496 | 2.03 | Yes | Yes | TEMPSTAR | HRCU-A-CB (Split System: Heat Pump with Remote Outdoor Unit-Air-Source) | Centrally-Ducted | DLCURAH24ABK | EA*4X36L21A* | *80VTL0701716A* | 24400 | 17 | 10 | 8.5 | 26200 | 22400 | 85.5% | 1.88 | 19000 | R-410A
211242497 | 2.02 | No | No | BRYANT HEATING AND COOLING SYSTEMS | HRCU-A-CB (Split System: Heat Pump with Remote Outdoor Unit-Air-Source) | Centrally-Ducted | 38MURAQ24AB3* | CAP**3621AL* | 915SB36040E17*** | 24200 | 15.2 | 9.5 | 8.5 | 26400 | 22600 | 85.61% | 1.84 | 19300 | R-410A
211242498 | 2.02 | No | No | PAYNE HEATING AND COOLING | HRCU-A-CB (Split System: Heat Pump with Remote Outdoor Unit-Air-Source) | Centrally-Ducted | 38MURAQ24AB3* | CAP**3621AL* | PG95ESAA36040B** | 24200 | 15.2 | 9.5 | 8.5 | 26400 | 22600 | 85.61% | 1.84 | 19300 | R-410A
211242499 | 2.02 | No | No | AIRQUEST | HRCU-A-CB (Split System: Heat Pump with Remote Outdoor Unit-Air-Source) | Centrally-Ducted | DLCURAH24ABK | EA*4X36L21A* | *95ESN0401712A* | 24200 | 15.2 | 9.5 | 8.5 | 26400 | 22600 | 85.61% | 1.84 | 19300 | R-410A
211242500 | 2.02 | No | No | ARCOAIRE | HRCU-A-CB (Split System: Heat Pump with Remote Outdoor Unit-Air-Source) | Centrally-Ducted | DLCURAH24ABK | EA*4X36L21A* | *95ESN0401712A* | 24200 | 15.2 | 9.5 | 8.5 | 26400 | 22600 | 85.61% | 1.84 | 19300 | R-410A
211242501 | 2.02 | No | No | COMFORTMAKER | HRCU-A-CB (Split System: Heat Pump with Remote Outdoor Unit-Air-Source) | Centrally-Ducted | DLCURAH24ABK | EA*4X36L21A* | *95ESN0401712A* | 24200 | 15.2 | 9.5 | 8.5 | 26400 | 22600 | 85.61% | 1.84 | 19300 | R-410A
211242502 | 2.02 | No | No | DAY & NIGHT | HRCU-A-CB (Split System: Heat Pump with Remote Outdoor Unit-Air-Source) | Centrally-Ducted | DLCURAH24ABK | EA*4X36L21A* | *95ESN0401712A* | 24200 | 15.2 | 9.5 | 8.5 | 26400 | 22600 | 85.61% | 1.84 | 19300 | R-410A
211242503 | 2.02 | No | No | HEIL | HRCU-A-CB (Split System: Heat Pump with Remote Outdoor Unit-Air-Source) | Centrally-Ducted | DLCURAH24ABK | EA*4X36L21A* | *95ESN0401712A* | 24200 | 15.2 | 9.5 | 8.5 | 26400 | 22600 | 85.61% | 1.84 | 19300 | R-410A
211242504 | 2.02 | No | No | KEEPRITE | HRCU-A-CB (Split System: Heat Pump with Remote Outdoor Unit-Air-Source) | Centrally-Ducted | DLCURAH24ABK | EA*4X36L21A* | *95ESN0401712A* | 24200 | 15.2 | 9.5 | 8.5 | 26400 | 22600 | 85.61% | 1.84 | 19300 | R-410A
211242505 | 2.02 | No | No | SMART COMFORT | HRCU-A-CB (Split System: Heat Pump with Remote Outdoor Unit-Air-Source) | Centrally-Ducted | DLCURAH24ABK | EA*4X36L21A* | *95ESN0401712A* | 24200 | 15.2 | 9.5 | 8.5 | 26400 | 22600 | 85.61% | 1.84 | 19300 | R-410A
211242506 | 2.02 | No | No | TEMPSTAR | HRCU-A-CB (Split System: Heat Pump with Remote Outdoor Unit-Air-Source) | Centrally-Ducted | DLCURAH24ABK | EA*4X36L21A* | *95ESN0401712A* | 24200 | 15.2 | 9.5 | 8.5 | 26400 | 22600 | 85.61% | 1.84 | 19300 | R-410A
211242507 | 2.02 | No | No | GRANDAIRE | HRCU-A-CB (Split System: Heat Pump with Remote Outdoor Unit-Air-Source) | Centrally-Ducted | WDLCURAH24ABK | WLA*364CA* | WFSX040B036A* | 24200 | 15.2 | 9.5 | 8.5 | 26400 | 22600 | 85.61% | 1.84 | 19300 | R-410A
211242508 | 2 | Yes | Yes | BRYANT HEATING AND COOLING SYSTEMS | HRCU-A-CB (Split System: Heat Pump with Remote Outdoor Unit-Air-Source) | Centrally-Ducted | 38MURAQ24AB3* | CAP**3621AL* | 926TB42060V17*** | 24000 | 16.5 | 10 | 8.5 | 26000 | 22800 | 87.69% | 1.88 | 19100 | R-410A
211242509 | 2 | Yes | Yes | PAYNE HEATING AND COOLING | HRCU-A-CB (Split System: Heat Pump with Remote Outdoor Unit-Air-Source) | Centrally-Ducted | 38MURAQ24AB3* | CAP**3621AL* | PG96VTAA42060B** | 24000 | 16.5 | 10 | 8.5 | 26000 | 22800 | 87.69% | 1.88 | 19100 | R-410A
211242510 | 2 | Yes | Yes | AIRQUEST | HRCU-A-CB (Split System: Heat Pump with Remote Outdoor Unit-Air-Source) | Centrally-Ducted | DLCURAH24ABK | EA*4X36L21A* | *96VTN0601714A* | 24000 | 16.5 | 10 | 8.5 | 26000 | 22800 | 87.69% | 1.88 | 19100 | R-410A
211242511 | 2 | Yes | Yes | ARCOAIRE | HRCU-A-CB (Split System: Heat Pump with Remote Outdoor Unit-Air-Source) | Centrally-Ducted | DLCURAH24ABK | EA*4X36L21A* | *96VTN0601714A* | 24000 | 16.5 | 10 | 8.5 | 26000 | 22800 | 87.69% | 1.88 | 19100 | R-410A
211242512 | 2 | Yes | Yes | COMFORTMAKER | HRCU-A-CB (Split System: Heat Pump with Remote Outdoor Unit-Air-Source) | Centrally-Ducted | DLCURAH24ABK | EA*4X36L21A* | *96VTN0601714A* | 24000 | 16.5 | 10 | 8.5 | 26000 | 22800 | 87.69% | 1.88 | 19100 | R-410A
211242513 | 2 | Yes | Yes | DAY & NIGHT | HRCU-A-CB (Split System: Heat Pump with Remote Outdoor Unit-Air-Source) | Centrally-Ducted | DLCURAH24ABK | EA*4X36L21A* | *96VTN0601714A* | 24000 | 16.5 | 10 | 8.5 | 26000 | 22800 | 87.69% | 1.88 | 19100 | R-410A
211242514 | 2 | Yes | Yes | HEIL | HRCU-A-CB (Split System: Heat Pump with Remote Outdoor Unit-Air-Source) | Centrally-Ducted | DLCURAH24ABK | EA*4X36L21A* | *96VTN0601714A* | 24000 | 16.5 | 10 | 8.5 | 26000 | 22800 | 87.69% | 1.88 | 19100 | R-410A
211242515 | 2 | Yes | Yes | KEEPRITE | HRCU-A-CB (Split System: Heat Pump with Remote Outdoor Unit-Air-Source) | Centrally-Ducted | DLCURAH24ABK | EA*4X36L21A* | *96VTN0601714A* | 24000 | 16.5 | 10 | 8.5 | 26000 | 22800 | 87.69% | 1.88 | 19100 | R-410A
211242516 | 2 | Yes | Yes | SMART COMFORT | HRCU-A-CB (Split System: Heat Pump with Remote Outdoor Unit-Air-Source) | Centrally-Ducted | DLCURAH24ABK | EA*4X36L21A* | *96VTN0601714A* | 24000 | 16.5 | 10 | 8.5 | 26000 | 22800 | 87.69% | 1.88 | 19100 | R-410A
211242517 | 2 | Yes | Yes | TEMPSTAR | HRCU-A-CB (Split System: Heat Pump with Remote Outdoor Unit-Air-Source) | Centrally-Ducted | DLCURAH24ABK | EA*4X36L21A* | *96VTN0601714A* | 24000 | 16.5 | 10 | 8.5 | 26000 | 22800 | 87.69% | 1.88 | 19100 | R-410A
211242518 | 1.98 | Yes | Yes | BRYANT HEATING AND COOLING SYSTEMS | HRCU-A-CB (Split System: Heat Pump with Remote Outdoor Unit-Air-Source) | Centrally-Ducted | 38MURAQ24AB3* | CAP**3621AL* | 926TB60080V21*** | 23800 | 17 | 10 | 8.5 | 25800 | 23200 | 89.92% | 1.94 | 18900 | R-410A
211242519 | 1.98 | Yes | Yes | PAYNE HEATING AND COOLING | HRCU-A-CB (Split System: Heat Pump with Remote Outdoor Unit-Air-Source) | Centrally-Ducted | 38MURAQ24AB3* | CAP**3621AL* | PG96VTAA60080C** | 23800 | 17 | 10 | 8.5 | 25800 | 23200 | 89.92% | 1.94 | 18900 | R-410A
211242520 | 1.98 | Yes | Yes | AIRQUEST | HRCU-A-CB (Split System: Heat Pump with Remote Outdoor Unit-Air-Source) | Centrally-Ducted | DLCURAH24ABK | EA*4X36L21A* | *96VTN0802120A* | 23800 | 17 | 10 | 8.5 | 25800 | 23200 | 89.92% | 1.94 | 18900 | R-410A
211242521 | 1.98 | Yes | Yes | ARCOAIRE | HRCU-A-CB (Split System: Heat Pump with Remote Outdoor Unit-Air-Source) | Centrally-Ducted | DLCURAH24ABK | EA*4X36L21A* | *96VTN0802120A* | 23800 | 17 | 10 | 8.5 | 25800 | 23200 | 89.92% | 1.94 | 18900 | R-410A
211242522 | 1.98 | Yes | Yes | COMFORTMAKER | HRCU-A-CB (Split System: Heat Pump with Remote Outdoor Unit-Air-Source) | Centrally-Ducted | DLCURAH24ABK | EA*4X36L21A* | *96VTN0802120A* | 23800 | 17 | 10 | 8.5 | 25800 | 23200 | 89.92% | 1.94 | 18900 | R-410A
211242523 | 1.98 | Yes | Yes | DAY & NIGHT | HRCU-A-CB (Split System: Heat Pump with Remote Outdoor Unit-Air-Source) | Centrally-Ducted | DLCURAH24ABK | EA*4X36L21A* | *96VTN0802120A* | 23800 | 17 | 10 | 8.5 | 25800 | 23200 | 89.92% | 1.94 | 18900 | R-410A
211242524 | 1.98 | Yes | Yes | HEIL | HRCU-A-CB (Split System: Heat Pump with Remote Outdoor Unit-Air-Source) | Centrally-Ducted | DLCURAH24ABK | EA*4X36L21A* | *96VTN0802120A* | 23800 | 17 | 10 | 8.5 | 25800 | 23200 | 89.92% | 1.94 | 18900 | R-410A
211242525 | 1.98 | Yes | Yes | KEEPRITE | HRCU-A-CB (Split System: Heat Pump with Remote Outdoor Unit-Air-Source) | Centrally-Ducted | DLCURAH24ABK | EA*4X36L21A* | *96VTN0802120A* | 23800 | 17 | 10 | 8.5 | 25800 | 23200 | 89.92% | 1.94 | 18900 | R-410A
211242526 | 1.98 | Yes | Yes | SMART COMFORT | HRCU-A-CB (Split System: Heat Pump with Remote Outdoor Unit-Air-Source) | Centrally-Ducted | DLCURAH24ABK | EA*4X36L21A* | *96VTN0802120A* | 23800 | 17 | 10 | 8.5 | 25800 | 23200 | 89.92% | 1.94 | 18900 | R-410A
211242527 | 1.98 | Yes | Yes | TEMPSTAR | HRCU-A-CB (Split System: Heat Pump with Remote Outdoor Unit-Air-Source) | Centrally-Ducted | DLCURAH24ABK | EA*4X36L21A* | *96VTN0802120A* | 23800 | 17 | 10 | 8.5 | 25800 | 23200 | 89.92% | 1.94 | 18900 | R-410A
211242528 | 2 | Yes | Yes | BRYANT HEATING AND COOLING SYSTEMS | HRCU-A-CB (Split System: Heat Pump with Remote Outdoor Unit-Air-Source) | Centrally-Ducted | 38MURAQ24AB3* | CAP**3621AL* | 926TB60100V21*** | 24000 | 17 | 10 | 8.5 | 26000 | 22800 | 87.69% | 1.9 | 19000 | R-410A
211242529 | 2 | Yes | Yes | PAYNE HEATING AND COOLING | HRCU-A-CB (Split System: Heat Pump with Remote Outdoor Unit-Air-Source) | Centrally-Ducted | 38MURAQ24AB3* | CAP**3621AL* | PG96VTAA60100C** | 24000 | 17 | 10 | 8.5 | 26000 | 22800 | 87.69% | 1.9 | 19000 | R-410A
211242530 | 2 | Yes | Yes | AIRQUEST | HRCU-A-CB (Split System: Heat Pump with Remote Outdoor Unit-Air-Source) | Centrally-Ducted | DLCURAH24ABK | EA*4X36L21A* | *96VTN1002120A* | 24000 | 17 | 10 | 8.5 | 26000 | 22800 | 87.69% | 1.9 | 19000 | R-410A
211242531 | 2 | Yes | Yes | ARCOAIRE | HRCU-A-CB (Split System: Heat Pump with Remote Outdoor Unit-Air-Source) | Centrally-Ducted | DLCURAH24ABK | EA*4X36L21A* | *96VTN1002120A* | 24000 | 17 | 10 | 8.5 | 26000 | 22800 | 87.69% | 1.9 | 19000 | R-410A
211242532 | 2 | Yes | Yes | COMFORTMAKER | HRCU-A-CB (Split System: Heat Pump with Remote Outdoor Unit-Air-Source) | Centrally-Ducted | DLCURAH24ABK | EA*4X36L21A* | *96VTN1002120A* | 24000 | 17 | 10 | 8.5 | 26000 | 22800 | 87.69% | 1.9 | 19000 | R-410A
211242533 | 2 | Yes | Yes | DAY & NIGHT | HRCU-A-CB (Split System: Heat Pump with Remote Outdoor Unit-Air-Source) | Centrally-Ducted | DLCURAH24ABK | EA*4X36L21A* | *96VTN1002120A* | 24000 | 17 | 10 | 8.5 | 26000 | 22800 | 87.69% | 1.9 | 19000 | R-410A
211242534 | 2 | Yes | Yes | HEIL | HRCU-A-CB (Split System: Heat Pump with Remote Outdoor Unit-Air-Source) | Centrally-Ducted | DLCURAH24ABK | EA*4X36L21A* | *96VTN1002120A* | 24000 | 17 | 10 | 8.5 | 26000 | 22800 | 87.69% | 1.9 | 19000 | R-410A
211242535 | 2 | Yes | Yes | KEEPRITE | HRCU-A-CB (Split System: Heat Pump with Remote Outdoor Unit-Air-Source) | Centrally-Ducted | DLCURAH24ABK | EA*4X36L21A* | *96VTN1002120A* | 24000 | 17 | 10 | 8.5 | 26000 | 22800 | 87.69% | 1.9 | 19000 | R-410A
211242536 | 2 | Yes | Yes | SMART COMFORT | HRCU-A-CB (Split System: Heat Pump with Remote Outdoor Unit-Air-Source) | Centrally-Ducted | DLCURAH24ABK | EA*4X36L21A* | *96VTN1002120A* | 24000 | 17 | 10 | 8.5 | 26000 | 22800 | 87.69% | 1.9 | 19000 | R-410A
211242537 | 2 | Yes | Yes | TEMPSTAR | HRCU-A-CB (Split System: Heat Pump with Remote Outdoor Unit-Air-Source) | Centrally-Ducted | DLCURAH24ABK | EA*4X36L21A* | *96VTN1002120A* | 24000 | 17 | 10 | 8.5 | 26000 | 22800 | 87.69% | 1.9 | 19000 | R-410A
211242538 | 2 | Yes | Yes | BRYANT HEATING AND COOLING SYSTEMS | HRCU-A-CB (Split System: Heat Pump with Remote Outdoor Unit-Air-Source) | Centrally-Ducted | 38MURAQ24AB3* | CAP**3621AL* | 82*TA66110V21*** | 24000 | 17 | 10 | 8.5 | 25800 | 23000 | 89.15% | 1.9 | 18900 | R-410A
211242539 | 2 | Yes | Yes | PAYNE HEATING AND COOLING | HRCU-A-CB (Split System: Heat Pump with Remote Outdoor Unit-Air-Source) | Centrally-Ducted | 38MURAQ24AB3* | CAP**3621AL* | PG80VTLA66110C** | 24000 | 17 | 10 | 8.5 | 25800 | 23000 | 89.15% | 1.9 | 18900 | R-410A
211242540 | 2 | Yes | Yes | AIRQUEST | HRCU-A-CB (Split System: Heat Pump with Remote Outdoor Unit-Air-Source) | Centrally-Ducted | DLCURAH24ABK | EA*4X36L21A* | *80VTL1102122A* | 24000 | 17 | 10 | 8.5 | 25800 | 23000 | 89.15% | 1.9 | 18900 | R-410A
211242541 | 2 | Yes | Yes | ARCOAIRE | HRCU-A-CB (Split System: Heat Pump with Remote Outdoor Unit-Air-Source) | Centrally-Ducted | DLCURAH24ABK | EA*4X36L21A* | *80VTL1102122A* | 24000 | 17 | 10 | 8.5 | 25800 | 23000 | 89.15% | 1.9 | 18900 | R-410A
211242542 | 2 | Yes | Yes | COMFORTMAKER | HRCU-A-CB (Split System: Heat Pump with Remote Outdoor Unit-Air-Source) | Centrally-Ducted | DLCURAH24ABK | EA*4X36L21A* | *80VTL1102122A* | 24000 | 17 | 10 | 8.5 | 25800 | 23000 | 89.15% | 1.9 | 18900 | R-410A
211242543 | 2 | Yes | Yes | DAY & NIGHT | HRCU-A-CB (Split System: Heat Pump with Remote Outdoor Unit-Air-Source) | Centrally-Ducted | DLCURAH24ABK | EA*4X36L21A* | *80VTL1102122A* | 24000 | 17 | 10 | 8.5 | 25800 | 23000 | 89.15% | 1.9 | 18900 | R-410A
211242544 | 2 | Yes | Yes | HEIL | HRCU-A-CB (Split System: Heat Pump with Remote Outdoor Unit-Air-Source) | Centrally-Ducted | DLCURAH24ABK | EA*4X36L21A* | *80VTL1102122A* | 24000 | 17 | 10 | 8.5 | 25800 | 23000 | 89.15% | 1.9 | 18900 | R-410A
211242545 | 2 | Yes | Yes | KEEPRITE | HRCU-A-CB (Split System: Heat Pump with Remote Outdoor Unit-Air-Source) | Centrally-Ducted | DLCURAH24ABK | EA*4X36L21A* | *80VTL1102122A* | 24000 | 17 | 10 | 8.5 | 25800 | 23000 | 89.15% | 1.9 | 18900 | R-410A
211242546 | 2 | Yes | Yes | SMART COMFORT | HRCU-A-CB (Split System: Heat Pump with Remote Outdoor Unit-Air-Source) | Centrally-Ducted | DLCURAH24ABK | EA*4X36L21A* | *80VTL1102122A* | 24000 | 17 | 10 | 8.5 | 25800 | 23000 | 89.15% | 1.9 | 18900 | R-410A
211242547 | 2 | Yes | Yes | TEMPSTAR | HRCU-A-CB (Split System: Heat Pump with Remote Outdoor Unit-Air-Source) | Centrally-Ducted | DLCURAH24ABK | EA*4X36L21A* | *80VTL1102122A* | 24000 | 17 | 10 | 8.5 | 25800 | 23000 | 89.15% | 1.9 | 18900 | R-410A
211242548 | 2.02 | Yes | Yes | BRYANT HEATING AND COOLING SYSTEMS | HRCU-A-CB (Split System: Heat Pump with Remote Outdoor Unit-Air-Source) | Centrally-Ducted | 38MURAQ24AB3* | CAP**3621AL* | 8(0,1)*SA36045E17*** | 24200 | 17 | 10 | 8.5 | 26200 | 22600 | 86.26% | 1.86 | 19100 | R-410A
211242549 | 2.02 | Yes | Yes | PAYNE HEATING AND COOLING | HRCU-A-CB (Split System: Heat Pump with Remote Outdoor Unit-Air-Source) | Centrally-Ducted | 38MURAQ24AB3* | CAP**3621AL* | PG80ES(A,L)A36045B** | 24200 | 17 | 10 | 8.5 | 26200 | 22600 | 86.26% | 1.86 | 19100 | R-410A
211242550 | 2.02 | Yes | Yes | AIRQUEST | HRCU-A-CB (Split System: Heat Pump with Remote Outdoor Unit-Air-Source) | Centrally-Ducted | DLCURAH24ABK | EA*4X36L21A* | *80ES(N,L)0451712A* | 24200 | 17 | 10 | 8.5 | 26200 | 22600 | 86.26% | 1.86 | 19100 | R-410A
211242551 | 2.02 | Yes | Yes | ARCOAIRE | HRCU-A-CB (Split System: Heat Pump with Remote Outdoor Unit-Air-Source) | Centrally-Ducted | DLCURAH24ABK | EA*4X36L21A* | *80ES(N,L)0451712A* | 24200 | 17 | 10 | 8.5 | 26200 | 22600 | 86.26% | 1.86 | 19100 | R-410A
211242552 | 2.02 | Yes | Yes | COMFORTMAKER | HRCU-A-CB (Split System: Heat Pump with Remote Outdoor Unit-Air-Source) | Centrally-Ducted | DLCURAH24ABK | EA*4X36L21A* | *80ES(N,L)0451712A* | 24200 | 17 | 10 | 8.5 | 26200 | 22600 | 86.26% | 1.86 | 19100 | R-410A
211242553 | 2.02 | Yes | Yes | DAY & NIGHT | HRCU-A-CB (Split System: Heat Pump with Remote Outdoor Unit-Air-Source) | Centrally-Ducted | DLCURAH24ABK | EA*4X36L21A* | *80ES(N,L)0451712A* | 24200 | 17 | 10 | 8.5 | 26200 | 22600 | 86.26% | 1.86 | 19100 | R-410A
211242554 | 2.02 | Yes | Yes | HEIL | HRCU-A-CB (Split System: Heat Pump with Remote Outdoor Unit-Air-Source) | Centrally-Ducted | DLCURAH24ABK | EA*4X36L21A* | *80ES(N,L)0451712A* | 24200 | 17 | 10 | 8.5 | 26200 | 22600 | 86.26% | 1.86 | 19100 | R-410A
211242555 | 2.02 | Yes | Yes | KEEPRITE | HRCU-A-CB (Split System: Heat Pump with Remote Outdoor Unit-Air-Source) | Centrally-Ducted | DLCURAH24ABK | EA*4X36L21A* | *80ES(N,L)0451712A* | 24200 | 17 | 10 | 8.5 | 26200 | 22600 | 86.26% | 1.86 | 19100 | R-410A
211242556 | 2.02 | Yes | Yes | SMART COMFORT | HRCU-A-CB (Split System: Heat Pump with Remote Outdoor Unit-Air-Source) | Centrally-Ducted | DLCURAH24ABK | EA*4X36L21A* | *80ES(N,L)0451712A* | 24200 | 17 | 10 | 8.5 | 26200 | 22600 | 86.26% | 1.86 | 19100 | R-410A
211242557 | 2.02 | Yes | Yes | TEMPSTAR | HRCU-A-CB (Split System: Heat Pump with Remote Outdoor Unit-Air-Source) | Centrally-Ducted | DLCURAH24ABK | EA*4X36L21A* | *80ES(N,L)0451712A* | 24200 | 17 | 10 | 8.5 | 26200 | 22600 | 86.26% | 1.86 | 19100 | R-410A
211242558 | 2.02 | Yes | Yes | GRANDAIRE | HRCU-A-CB (Split System: Heat Pump with Remote Outdoor Unit-Air-Source) | Centrally-Ducted | WDLCURAH24ABK | WLA*364CA* | WFEL045B036B* | 24200 | 17 | 10 | 8.5 | 26200 | 22600 | 86.26% | 1.86 | 19100 | R-410A
211242559 | 2.02 | Yes | Yes | GRANDAIRE | HRCU-A-CB (Split System: Heat Pump with Remote Outdoor Unit-Air-Source) | Centrally-Ducted | WDLCURAH24ABK | WLA*364CA* | WFER045B036A* | 24200 | 17 | 10 | 8.5 | 26200 | 22600 | 86.26% | 1.86 | 19100 | R-410A
211242560 | 1.95 | Yes | Yes | BRYANT HEATING AND COOLING SYSTEMS | HRCU-A-CB (Split System: Heat Pump with Remote Outdoor Unit-Air-Source) | Centrally-Ducted | 38MURAQ24AB3* | CAP**3621AL* | 8(0,1)*SA36070E17*** | 23400 | 17 | 10 | 8.5 | 25600 | 23600 | 92.19% | 1.98 | 18800 | R-410A
211242561 | 1.95 | Yes | Yes | PAYNE HEATING AND COOLING | HRCU-A-CB (Split System: Heat Pump with Remote Outdoor Unit-Air-Source) | Centrally-Ducted | 38MURAQ24AB3* | CAP**3621AL* | PG80ES(A,L)A36070B** | 23400 | 17 | 10 | 8.5 | 25600 | 23600 | 92.19% | 1.98 | 18800 | R-410A
211242562 | 1.95 | Yes | Yes | AIRQUEST | HRCU-A-CB (Split System: Heat Pump with Remote Outdoor Unit-Air-Source) | Centrally-Ducted | DLCURAH24ABK | EA*4X36L21A* | *80ES(N,L)0701712A* | 23400 | 17 | 10 | 8.5 | 25600 | 23600 | 92.19% | 1.98 | 18800 | R-410A
211242563 | 1.95 | Yes | Yes | ARCOAIRE | HRCU-A-CB (Split System: Heat Pump with Remote Outdoor Unit-Air-Source) | Centrally-Ducted | DLCURAH24ABK | EA*4X36L21A* | *80ES(N,L)0701712A* | 23400 | 17 | 10 | 8.5 | 25600 | 23600 | 92.19% | 1.98 | 18800 | R-410A
211242564 | 1.95 | Yes | Yes | COMFORTMAKER | HRCU-A-CB (Split System: Heat Pump with Remote Outdoor Unit-Air-Source) | Centrally-Ducted | DLCURAH24ABK | EA*4X36L21A* | *80ES(N,L)0701712A* | 23400 | 17 | 10 | 8.5 | 25600 | 23600 | 92.19% | 1.98 | 18800 | R-410A
211242565 | 1.95 | Yes | Yes | DAY & NIGHT | HRCU-A-CB (Split System: Heat Pump with Remote Outdoor Unit-Air-Source) | Centrally-Ducted | DLCURAH24ABK | EA*4X36L21A* | *80ES(N,L)0701712A* | 23400 | 17 | 10 | 8.5 | 25600 | 23600 | 92.19% | 1.98 | 18800 | R-410A
211242566 | 1.95 | Yes | Yes | HEIL | HRCU-A-CB (Split System: Heat Pump with Remote Outdoor Unit-Air-Source) | Centrally-Ducted | DLCURAH24ABK | EA*4X36L21A* | *80ES(N,L)0701712A* | 23400 | 17 | 10 | 8.5 | 25600 | 23600 | 92.19% | 1.98 | 18800 | R-410A
211242567 | 1.95 | Yes | Yes | KEEPRITE | HRCU-A-CB (Split System: Heat Pump with Remote Outdoor Unit-Air-Source) | Centrally-Ducted | DLCURAH24ABK | EA*4X36L21A* | *80ES(N,L)0701712A* | 23400 | 17 | 10 | 8.5 | 25600 | 23600 | 92.19% | 1.98 | 18800 | R-410A
211242568 | 1.95 | Yes | Yes | SMART COMFORT | HRCU-A-CB (Split System: Heat Pump with Remote Outdoor Unit-Air-Source) | Centrally-Ducted | DLCURAH24ABK | EA*4X36L21A* | *80ES(N,L)0701712A* | 23400 | 17 | 10 | 8.5 | 25600 | 23600 | 92.19% | 1.98 | 18800 | R-410A
211242569 | 1.95 | Yes | Yes | TEMPSTAR | HRCU-A-CB (Split System: Heat Pump with Remote Outdoor Unit-Air-Source) | Centrally-Ducted | DLCURAH24ABK | EA*4X36L21A* | *80ES(N,L)0701712A* | 23400 | 17 | 10 | 8.5 | 25600 | 23600 | 92.19% | 1.98 | 18800 | R-410A
211242570 | 1.95 | Yes | Yes | GRANDAIRE | HRCU-A-CB (Split System: Heat Pump with Remote Outdoor Unit-Air-Source) | Centrally-Ducted | WDLCURAH24ABK | WLA*364CA* | WFEL070B036B* | 23400 | 17 | 10 | 8.5 | 25600 | 23600 | 92.19% | 1.98 | 18800 | R-410A
211242571 | 1.95 | Yes | Yes | GRANDAIRE | HRCU-A-CB (Split System: Heat Pump with Remote Outdoor Unit-Air-Source) | Centrally-Ducted | WDLCURAH24ABK | WLA*364CA* | WFER070B036A* | 23400 | 17 | 10 | 8.5 | 25600 | 23600 | 92.19% | 1.98 | 18800 | R-410A
211242572 | 2.03 | Yes | Yes | BRYANT HEATING AND COOLING SYSTEMS | HRCU-A-CB (Split System: Heat Pump with Remote Outdoor Unit-Air-Source) | Centrally-Ducted | 38MURAQ24AB3* | CAP**3621AL* | 8(0,1)*SA48070E21*** | 24400 | 17 | 10 | 8.5 | 26200 | 22400 | 85.5% | 1.86 | 19100 | R-410A
211242573 | 2.03 | Yes | Yes | PAYNE HEATING AND COOLING | HRCU-A-CB (Split System: Heat Pump with Remote Outdoor Unit-Air-Source) | Centrally-Ducted | 38MURAQ24AB3* | CAP**3621AL* | PG80ES(A,L)A48070C** | 24400 | 17 | 10 | 8.5 | 26200 | 22400 | 85.5% | 1.86 | 19100 | R-410A
211242574 | 2.03 | Yes | Yes | AIRQUEST | HRCU-A-CB (Split System: Heat Pump with Remote Outdoor Unit-Air-Source) | Centrally-Ducted | DLCURAH24ABK | EA*4X36L21A* | *80ES(N,L)0702116A* | 24400 | 17 | 10 | 8.5 | 26200 | 22400 | 85.5% | 1.86 | 19100 | R-410A
211242575 | 2.03 | Yes | Yes | ARCOAIRE | HRCU-A-CB (Split System: Heat Pump with Remote Outdoor Unit-Air-Source) | Centrally-Ducted | DLCURAH24ABK | EA*4X36L21A* | *80ES(N,L)0702116A* | 24400 | 17 | 10 | 8.5 | 26200 | 22400 | 85.5% | 1.86 | 19100 | R-410A
211242576 | 2.03 | Yes | Yes | COMFORTMAKER | HRCU-A-CB (Split System: Heat Pump with Remote Outdoor Unit-Air-Source) | Centrally-Ducted | DLCURAH24ABK | EA*4X36L21A* | *80ES(N,L)0702116A* | 24400 | 17 | 10 | 8.5 | 26200 | 22400 | 85.5% | 1.86 | 19100 | R-410A
211242577 | 2.03 | Yes | Yes | DAY & NIGHT | HRCU-A-CB (Split System: Heat Pump with Remote Outdoor Unit-Air-Source) | Centrally-Ducted | DLCURAH24ABK | EA*4X36L21A* | *80ES(N,L)0702116A* | 24400 | 17 | 10 | 8.5 | 26200 | 22400 | 85.5% | 1.86 | 19100 | R-410A
211242578 | 2.03 | Yes | Yes | HEIL | HRCU-A-CB (Split System: Heat Pump with Remote Outdoor Unit-Air-Source) | Centrally-Ducted | DLCURAH24ABK | EA*4X36L21A* | *80ES(N,L)0702116A* | 24400 | 17 | 10 | 8.5 | 26200 | 22400 | 85.5% | 1.86 | 19100 | R-410A
211242579 | 2.03 | Yes | Yes | KEEPRITE | HRCU-A-CB (Split System: Heat Pump with Remote Outdoor Unit-Air-Source) | Centrally-Ducted | DLCURAH24ABK | EA*4X36L21A* | *80ES(N,L)0702116A* | 24400 | 17 | 10 | 8.5 | 26200 | 22400 | 85.5% | 1.86 | 19100 | R-410A
211242580 | 2.03 | Yes | Yes | SMART COMFORT | HRCU-A-CB (Split System: Heat Pump with Remote Outdoor Unit-Air-Source) | Centrally-Ducted | DLCURAH24ABK | EA*4X36L21A* | *80ES(N,L)0702116A* | 24400 | 17 | 10 | 8.5 | 26200 | 22400 | 85.5% | 1.86 | 19100 | R-410A
211242581 | 2.03 | Yes | Yes | TEMPSTAR | HRCU-A-CB (Split System: Heat Pump with Remote Outdoor Unit-Air-Source) | Centrally-Ducted | DLCURAH24ABK | EA*4X36L21A* | *80ES(N,L)0702116A* | 24400 | 17 | 10 | 8.5 | 26200 | 22400 | 85.5% | 1.86 | 19100 | R-410A
211242582 | 2.03 | Yes | Yes | GRANDAIRE | HRCU-A-CB (Split System: Heat Pump with Remote Outdoor Unit-Air-Source) | Centrally-Ducted | WDLCURAH24ABK | WLA*364CA* | WFEL070C048B* | 24400 | 17 | 10 | 8.5 | 26200 | 22400 | 85.5% | 1.86 | 19100 | R-410A
211242583 | 2.03 | Yes | Yes | GRANDAIRE | HRCU-A-CB (Split System: Heat Pump with Remote Outdoor Unit-Air-Source) | Centrally-Ducted | WDLCURAH24ABK | WLA*364CA* | WFER070C048A* | 24400 | 17 | 10 | 8.5 | 26200 | 22400 | 85.5% | 1.86 | 19100 | R-410A
211242584 | 2.07 | Yes | Yes | BRYANT HEATING AND COOLING SYSTEMS | HRCU-A-CB (Split System: Heat Pump with Remote Outdoor Unit-Air-Source) | Centrally-Ducted | 38MURAQ24AB3* | CAP**3621AL* | 8(0,1)*SA42090E17*** | 24800 | 17 | 10 | 8.5 | 26400 | 22000 | 83.33% | 1.84 | 19200 | R-410A
211242585 | 2.07 | Yes | Yes | PAYNE HEATING AND COOLING | HRCU-A-CB (Split System: Heat Pump with Remote Outdoor Unit-Air-Source) | Centrally-Ducted | 38MURAQ24AB3* | CAP**3621AL* | PG80ES(A,L)A42090B** | 24800 | 17 | 10 | 8.5 | 26400 | 22000 | 83.33% | 1.84 | 19200 | R-410A
211242586 | 2.07 | Yes | Yes | AIRQUEST | HRCU-A-CB (Split System: Heat Pump with Remote Outdoor Unit-Air-Source) | Centrally-Ducted | DLCURAH24ABK | EA*4X36L21A* | *80ES(N,L)0901714A* | 24800 | 17 | 10 | 8.5 | 26400 | 22000 | 83.33% | 1.84 | 19200 | R-410A
211242587 | 2.07 | Yes | Yes | ARCOAIRE | HRCU-A-CB (Split System: Heat Pump with Remote Outdoor Unit-Air-Source) | Centrally-Ducted | DLCURAH24ABK | EA*4X36L21A* | *80ES(N,L)0901714A* | 24800 | 17 | 10 | 8.5 | 26400 | 22000 | 83.33% | 1.84 | 19200 | R-410A
211242588 | 2.07 | Yes | Yes | COMFORTMAKER | HRCU-A-CB (Split System: Heat Pump with Remote Outdoor Unit-Air-Source) | Centrally-Ducted | DLCURAH24ABK | EA*4X36L21A* | *80ES(N,L)0901714A* | 24800 | 17 | 10 | 8.5 | 26400 | 22000 | 83.33% | 1.84 | 19200 | R-410A
211242589 | 2.07 | Yes | Yes | DAY & NIGHT | HRCU-A-CB (Split System: Heat Pump with Remote Outdoor Unit-Air-Source) | Centrally-Ducted | DLCURAH24ABK | EA*4X36L21A* | *80ES(N,L)0901714A* | 24800 | 17 | 10 | 8.5 | 26400 | 22000 | 83.33% | 1.84 | 19200 | R-410A
211242590 | 2.07 | Yes | Yes | HEIL | HRCU-A-CB (Split System: Heat Pump with Remote Outdoor Unit-Air-Source) | Centrally-Ducted | DLCURAH24ABK | EA*4X36L21A* | *80ES(N,L)0901714A* | 24800 | 17 | 10 | 8.5 | 26400 | 22000 | 83.33% | 1.84 | 19200 | R-410A
211242591 | 2.07 | Yes | Yes | KEEPRITE | HRCU-A-CB (Split System: Heat Pump with Remote Outdoor Unit-Air-Source) | Centrally-Ducted | DLCURAH24ABK | EA*4X36L21A* | *80ES(N,L)0901714A* | 24800 | 17 | 10 | 8.5 | 26400 | 22000 | 83.33% | 1.84 | 19200 | R-410A
211242592 | 2.07 | Yes | Yes | SMART COMFORT | HRCU-A-CB (Split System: Heat Pump with Remote Outdoor Unit-Air-Source) | Centrally-Ducted | DLCURAH24ABK | EA*4X36L21A* | *80ES(N,L)0901714A* | 24800 | 17 | 10 | 8.5 | 26400 | 22000 | 83.33% | 1.84 | 19200 | R-410A
211242593 | 2.07 | Yes | Yes | TEMPSTAR | HRCU-A-CB (Split System: Heat Pump with Remote Outdoor Unit-Air-Source) | Centrally-Ducted | DLCURAH24ABK | EA*4X36L21A* | *80ES(N,L)0901714A* | 24800 | 17 | 10 | 8.5 | 26400 | 22000 | 83.33% | 1.84 | 19200 | R-410A
211242594 | 2.07 | Yes | Yes | GRANDAIRE | HRCU-A-CB (Split System: Heat Pump with Remote Outdoor Unit-Air-Source) | Centrally-Ducted | WDLCURAH24ABK | WLA*364CA* | WFEL090B042B* | 24800 | 17 | 10 | 8.5 | 26400 | 22000 | 83.33% | 1.84 | 19200 | R-410A
211242595 | 2.07 | Yes | Yes | GRANDAIRE | HRCU-A-CB (Split System: Heat Pump with Remote Outdoor Unit-Air-Source) | Centrally-Ducted | WDLCURAH24ABK | WLA*364CA* | WFER090B042A* | 24800 | 17 | 10 | 8.5 | 26400 | 22000 | 83.33% | 1.84 | 19200 | R-410A
211242596 | 2.07 | Yes | Yes | BRYANT HEATING AND COOLING SYSTEMS | HRCU-A-CB (Split System: Heat Pump with Remote Outdoor Unit-Air-Source) | Centrally-Ducted | 38MURAQ24AB3* | CAP**3621AL* | 8(0,1)*SA60090E21*** | 24800 | 17 | 10 | 8.5 | 26600 | 22000 | 82.71% | 1.82 | 19200 | R-410A
211242597 | 2.07 | Yes | Yes | PAYNE HEATING AND COOLING | HRCU-A-CB (Split System: Heat Pump with Remote Outdoor Unit-Air-Source) | Centrally-Ducted | 38MURAQ24AB3* | CAP**3621AL* | PG80ES(A,L)A60090C** | 24800 | 17 | 10 | 8.5 | 26600 | 22000 | 82.71% | 1.82 | 19200 | R-410A
211242598 | 2.07 | Yes | Yes | AIRQUEST | HRCU-A-CB (Split System: Heat Pump with Remote Outdoor Unit-Air-Source) | Centrally-Ducted | DLCURAH24ABK | EA*4X36L21A* | *80ES(N,L)0902120A* | 24800 | 17 | 10 | 8.5 | 26600 | 22000 | 82.71% | 1.82 | 19200 | R-410A
211242599 | 2.07 | Yes | Yes | ARCOAIRE | HRCU-A-CB (Split System: Heat Pump with Remote Outdoor Unit-Air-Source) | Centrally-Ducted | DLCURAH24ABK | EA*4X36L21A* | *80ES(N,L)0902120A* | 24800 | 17 | 10 | 8.5 | 26600 | 22000 | 82.71% | 1.82 | 19200 | R-410A
211242600 | 2.07 | Yes | Yes | COMFORTMAKER | HRCU-A-CB (Split System: Heat Pump with Remote Outdoor Unit-Air-Source) | Centrally-Ducted | DLCURAH24ABK | EA*4X36L21A* | *80ES(N,L)0902120A* | 24800 | 17 | 10 | 8.5 | 26600 | 22000 | 82.71% | 1.82 | 19200 | R-410A
211242601 | 2.07 | Yes | Yes | DAY & NIGHT | HRCU-A-CB (Split System: Heat Pump with Remote Outdoor Unit-Air-Source) | Centrally-Ducted | DLCURAH24ABK | EA*4X36L21A* | *80ES(N,L)0902120A* | 24800 | 17 | 10 | 8.5 | 26600 | 22000 | 82.71% | 1.82 | 19200 | R-410A
211242602 | 2.07 | Yes | Yes | HEIL | HRCU-A-CB (Split System: Heat Pump with Remote Outdoor Unit-Air-Source) | Centrally-Ducted | DLCURAH24ABK | EA*4X36L21A* | *80ES(N,L)0902120A* | 24800 | 17 | 10 | 8.5 | 26600 | 22000 | 82.71% | 1.82 | 19200 | R-410A
211242603 | 2.07 | Yes | Yes | KEEPRITE | HRCU-A-CB (Split System: Heat Pump with Remote Outdoor Unit-Air-Source) | Centrally-Ducted | DLCURAH24ABK | EA*4X36L21A* | *80ES(N,L)0902120A* | 24800 | 17 | 10 | 8.5 | 26600 | 22000 | 82.71% | 1.82 | 19200 | R-410A
211242604 | 2.07 | Yes | Yes | SMART COMFORT | HRCU-A-CB (Split System: Heat Pump with Remote Outdoor Unit-Air-Source) | Centrally-Ducted | DLCURAH24ABK | EA*4X36L21A* | *80ES(N,L)0902120A* | 24800 | 17 | 10 | 8.5 | 26600 | 22000 | 82.71% | 1.82 | 19200 | R-410A
211242605 | 2.07 | Yes | Yes | TEMPSTAR | HRCU-A-CB (Split System: Heat Pump with Remote Outdoor Unit-Air-Source) | Centrally-Ducted | DLCURAH24ABK | EA*4X36L21A* | *80ES(N,L)0902120A* | 24800 | 17 | 10 | 8.5 | 26600 | 22000 | 82.71% | 1.82 | 19200 | R-410A
211242606 | 2.07 | Yes | Yes | GRANDAIRE | HRCU-A-CB (Split System: Heat Pump with Remote Outdoor Unit-Air-Source) | Centrally-Ducted | WDLCURAH24ABK | WLA*364CA* | WFEL090C060B* | 24800 | 17 | 10 | 8.5 | 26600 | 22000 | 82.71% | 1.82 | 19200 | R-410A
211242607 | 2.07 | Yes | Yes | GRANDAIRE | HRCU-A-CB (Split System: Heat Pump with Remote Outdoor Unit-Air-Source) | Centrally-Ducted | WDLCURAH24ABK | WLA*364CA* | WFER090C060A* | 24800 | 17 | 10 | 8.5 | 26600 | 22000 | 82.71% | 1.82 | 19200 | R-410A
211242608 | 2.1 | Yes | Yes | BRYANT HEATING AND COOLING SYSTEMS | HRCU-A-CB (Split System: Heat Pump with Remote Outdoor Unit-Air-Source) | Centrally-Ducted | 38MURAQ24AB3* | CAP**3621AL* | 8(0,1)*SA60110E21*** | 25200 | 16.5 | 10 | 8.5 | 26800 | 21800 | 81.34% | 1.8 | 19400 | R-410A
211242609 | 2.1 | Yes | Yes | PAYNE HEATING AND COOLING | HRCU-A-CB (Split System: Heat Pump with Remote Outdoor Unit-Air-Source) | Centrally-Ducted | 38MURAQ24AB3* | CAP**3621AL* | PG80ES(A,L)A60110C** | 25200 | 16.5 | 10 | 8.5 | 26800 | 21800 | 81.34% | 1.8 | 19400 | R-410A
211242610 | 2.1 | Yes | Yes | AIRQUEST | HRCU-A-CB (Split System: Heat Pump with Remote Outdoor Unit-Air-Source) | Centrally-Ducted | DLCURAH24ABK | EA*4X36L21A* | *80ES(N,L)1102120A* | 25200 | 16.5 | 10 | 8.5 | 26800 | 21800 | 81.34% | 1.8 | 19400 | R-410A
211242611 | 2.1 | Yes | Yes | ARCOAIRE | HRCU-A-CB (Split System: Heat Pump with Remote Outdoor Unit-Air-Source) | Centrally-Ducted | DLCURAH24ABK | EA*4X36L21A* | *80ES(N,L)1102120A* | 25200 | 16.5 | 10 | 8.5 | 26800 | 21800 | 81.34% | 1.8 | 19400 | R-410A
211242612 | 2.1 | Yes | Yes | COMFORTMAKER | HRCU-A-CB (Split System: Heat Pump with Remote Outdoor Unit-Air-Source) | Centrally-Ducted | DLCURAH24ABK | EA*4X36L21A* | *80ES(N,L)1102120A* | 25200 | 16.5 | 10 | 8.5 | 26800 | 21800 | 81.34% | 1.8 | 19400 | R-410A
211242613 | 2.1 | Yes | Yes | DAY & NIGHT | HRCU-A-CB (Split System: Heat Pump with Remote Outdoor Unit-Air-Source) | Centrally-Ducted | DLCURAH24ABK | EA*4X36L21A* | *80ES(N,L)1102120A* | 25200 | 16.5 | 10 | 8.5 | 26800 | 21800 | 81.34% | 1.8 | 19400 | R-410A
211242614 | 2.1 | Yes | Yes | HEIL | HRCU-A-CB (Split System: Heat Pump with Remote Outdoor Unit-Air-Source) | Centrally-Ducted | DLCURAH24ABK | EA*4X36L21A* | *80ES(N,L)1102120A* | 25200 | 16.5 | 10 | 8.5 | 26800 | 21800 | 81.34% | 1.8 | 19400 | R-410A
211242615 | 2.1 | Yes | Yes | KEEPRITE | HRCU-A-CB (Split System: Heat Pump with Remote Outdoor Unit-Air-Source) | Centrally-Ducted | DLCURAH24ABK | EA*4X36L21A* | *80ES(N,L)1102120A* | 25200 | 16.5 | 10 | 8.5 | 26800 | 21800 | 81.34% | 1.8 | 19400 | R-410A
211242616 | 2.1 | Yes | Yes | SMART COMFORT | HRCU-A-CB (Split System: Heat Pump with Remote Outdoor Unit-Air-Source) | Centrally-Ducted | DLCURAH24ABK | EA*4X36L21A* | *80ES(N,L)1102120A* | 25200 | 16.5 | 10 | 8.5 | 26800 | 21800 | 81.34% | 1.8 | 19400 | R-410A
211242617 | 2.1 | Yes | Yes | TEMPSTAR | HRCU-A-CB (Split System: Heat Pump with Remote Outdoor Unit-Air-Source) | Centrally-Ducted | DLCURAH24ABK | EA*4X36L21A* | *80ES(N,L)1102120A* | 25200 | 16.5 | 10 | 8.5 | 26800 | 21800 | 81.34% | 1.8 | 19400 | R-410A
211242618 | 2.1 | Yes | Yes | GRANDAIRE | HRCU-A-CB (Split System: Heat Pump with Remote Outdoor Unit-Air-Source) | Centrally-Ducted | WDLCURAH24ABK | WLA*364CA* | WFEL110C060B* | 25200 | 16.5 | 10 | 8.5 | 26800 | 21800 | 81.34% | 1.8 | 19400 | R-410A
211242619 | 2.1 | Yes | Yes | GRANDAIRE | HRCU-A-CB (Split System: Heat Pump with Remote Outdoor Unit-Air-Source) | Centrally-Ducted | WDLCURAH24ABK | WLA*364CA* | WFER110C060A* | 25200 | 16.5 | 10 | 8.5 | 26800 | 21800 | 81.34% | 1.8 | 19400 | R-410A
211242620 | 2.05 | Yes | Yes | BRYANT HEATING AND COOLING SYSTEMS | HRCU-A-CB (Split System: Heat Pump with Remote Outdoor Unit-Air-Source) | Centrally-Ducted | 38MURAQ24AB3* | CAP**3621AL* | 912SD42060E17*** | 24600 | 17 | 10 | 8.5 | 26200 | 22200 | 84.73% | 1.86 | 19100 | R-410A
211242621 | 2.05 | Yes | Yes | PAYNE HEATING AND COOLING | HRCU-A-CB (Split System: Heat Pump with Remote Outdoor Unit-Air-Source) | Centrally-Ducted | 38MURAQ24AB3* | CAP**3621AL* | PG92ESAA42060B** | 24600 | 17 | 10 | 8.5 | 26200 | 22200 | 84.73% | 1.86 | 19100 | R-410A
211242622 | 2.05 | Yes | Yes | AIRQUEST | HRCU-A-CB (Split System: Heat Pump with Remote Outdoor Unit-Air-Source) | Centrally-Ducted | DLCURAH24ABK | EA*4X36L21A* | *92ESN0601714A* | 24600 | 17 | 10 | 8.5 | 26200 | 22200 | 84.73% | 1.86 | 19100 | R-410A
211242623 | 2.05 | Yes | Yes | ARCOAIRE | HRCU-A-CB (Split System: Heat Pump with Remote Outdoor Unit-Air-Source) | Centrally-Ducted | DLCURAH24ABK | EA*4X36L21A* | *92ESN0601714A* | 24600 | 17 | 10 | 8.5 | 26200 | 22200 | 84.73% | 1.86 | 19100 | R-410A
211242624 | 2.05 | Yes | Yes | COMFORTMAKER | HRCU-A-CB (Split System: Heat Pump with Remote Outdoor Unit-Air-Source) | Centrally-Ducted | DLCURAH24ABK | EA*4X36L21A* | *92ESN0601714A* | 24600 | 17 | 10 | 8.5 | 26200 | 22200 | 84.73% | 1.86 | 19100 | R-410A
211242625 | 2.05 | Yes | Yes | DAY & NIGHT | HRCU-A-CB (Split System: Heat Pump with Remote Outdoor Unit-Air-Source) | Centrally-Ducted | DLCURAH24ABK | EA*4X36L21A* | *92ESN0601714A* | 24600 | 17 | 10 | 8.5 | 26200 | 22200 | 84.73% | 1.86 | 19100 | R-410A
211242626 | 2.05 | Yes | Yes | HEIL | HRCU-A-CB (Split System: Heat Pump with Remote Outdoor Unit-Air-Source) | Centrally-Ducted | DLCURAH24ABK | EA*4X36L21A* | *92ESN0601714A* | 24600 | 17 | 10 | 8.5 | 26200 | 22200 | 84.73% | 1.86 | 19100 | R-410A
211242627 | 2.05 | Yes | Yes | KEEPRITE | HRCU-A-CB (Split System: Heat Pump with Remote Outdoor Unit-Air-Source) | Centrally-Ducted | DLCURAH24ABK | EA*4X36L21A* | *92ESN0601714A* | 24600 | 17 | 10 | 8.5 | 26200 | 22200 | 84.73% | 1.86 | 19100 | R-410A
211242628 | 2.05 | Yes | Yes | SMART COMFORT | HRCU-A-CB (Split System: Heat Pump with Remote Outdoor Unit-Air-Source) | Centrally-Ducted | DLCURAH24ABK | EA*4X36L21A* | *92ESN0601714A* | 24600 | 17 | 10 | 8.5 | 26200 | 22200 | 84.73% | 1.86 | 19100 | R-410A
211242629 | 2.05 | Yes | Yes | TEMPSTAR | HRCU-A-CB (Split System: Heat Pump with Remote Outdoor Unit-Air-Source) | Centrally-Ducted | DLCURAH24ABK | EA*4X36L21A* | *92ESN0601714A* | 24600 | 17 | 10 | 8.5 | 26200 | 22200 | 84.73% | 1.86 | 19100 | R-410A
211242630 | 2.05 | Yes | Yes | GRANDAIRE | HRCU-A-CB (Split System: Heat Pump with Remote Outdoor Unit-Air-Source) | Centrally-Ducted | WDLCURAH24ABK | WLA*364CA* | WFAX060B042A* | 24600 | 17 | 10 | 8.5 | 26200 | 22200 | 84.73% | 1.86 | 19100 | R-410A
211242631 | 2.03 | Yes | Yes | BRYANT HEATING AND COOLING SYSTEMS | HRCU-A-CB (Split System: Heat Pump with Remote Outdoor Unit-Air-Source) | Centrally-Ducted | 38MURAQ24AB3* | CAP**3621AL* | 912SD48080E17*** | 24400 | 17 | 10 | 8.5 | 26200 | 22400 | 85.5% | 1.86 | 19100 | R-410A
211242632 | 2.03 | Yes | Yes | PAYNE HEATING AND COOLING | HRCU-A-CB (Split System: Heat Pump with Remote Outdoor Unit-Air-Source) | Centrally-Ducted | 38MURAQ24AB3* | CAP**3621AL* | PG92ESAA48080B** | 24400 | 17 | 10 | 8.5 | 26200 | 22400 | 85.5% | 1.86 | 19100 | R-410A
211242633 | 2.03 | Yes | Yes | AIRQUEST | HRCU-A-CB (Split System: Heat Pump with Remote Outdoor Unit-Air-Source) | Centrally-Ducted | DLCURAH24ABK | EA*4X36L21A* | *92ESN0801716A* | 24400 | 17 | 10 | 8.5 | 26200 | 22400 | 85.5% | 1.86 | 19100 | R-410A
211242634 | 2.03 | Yes | Yes | ARCOAIRE | HRCU-A-CB (Split System: Heat Pump with Remote Outdoor Unit-Air-Source) | Centrally-Ducted | DLCURAH24ABK | EA*4X36L21A* | *92ESN0801716A* | 24400 | 17 | 10 | 8.5 | 26200 | 22400 | 85.5% | 1.86 | 19100 | R-410A
211242635 | 2.03 | Yes | Yes | COMFORTMAKER | HRCU-A-CB (Split System: Heat Pump with Remote Outdoor Unit-Air-Source) | Centrally-Ducted | DLCURAH24ABK | EA*4X36L21A* | *92ESN0801716A* | 24400 | 17 | 10 | 8.5 | 26200 | 22400 | 85.5% | 1.86 | 19100 | R-410A
211242636 | 2.03 | Yes | Yes | DAY & NIGHT | HRCU-A-CB (Split System: Heat Pump with Remote Outdoor Unit-Air-Source) | Centrally-Ducted | DLCURAH24ABK | EA*4X36L21A* | *92ESN0801716A* | 24400 | 17 | 10 | 8.5 | 26200 | 22400 | 85.5% | 1.86 | 19100 | R-410A
211242637 | 2.03 | Yes | Yes | HEIL | HRCU-A-CB (Split System: Heat Pump with Remote Outdoor Unit-Air-Source) | Centrally-Ducted | DLCURAH24ABK | EA*4X36L21A* | *92ESN0801716A* | 24400 | 17 | 10 | 8.5 | 26200 | 22400 | 85.5% | 1.86 | 19100 | R-410A
211242638 | 2.03 | Yes | Yes | KEEPRITE | HRCU-A-CB (Split System: Heat Pump with Remote Outdoor Unit-Air-Source) | Centrally-Ducted | DLCURAH24ABK | EA*4X36L21A* | *92ESN0801716A* | 24400 | 17 | 10 | 8.5 | 26200 | 22400 | 85.5% | 1.86 | 19100 | R-410A
211242639 | 2.03 | Yes | Yes | SMART COMFORT | HRCU-A-CB (Split System: Heat Pump with Remote Outdoor Unit-Air-Source) | Centrally-Ducted | DLCURAH24ABK | EA*4X36L21A* | *92ESN0801716A* | 24400 | 17 | 10 | 8.5 | 26200 | 22400 | 85.5% | 1.86 | 19100 | R-410A
211242640 | 2.03 | Yes | Yes | TEMPSTAR | HRCU-A-CB (Split System: Heat Pump with Remote Outdoor Unit-Air-Source) | Centrally-Ducted | DLCURAH24ABK | EA*4X36L21A* | *92ESN0801716A* | 24400 | 17 | 10 | 8.5 | 26200 | 22400 | 85.5% | 1.86 | 19100 | R-410A
211242641 | 2.03 | Yes | Yes | GRANDAIRE | HRCU-A-CB (Split System: Heat Pump with Remote Outdoor Unit-Air-Source) | Centrally-Ducted | WDLCURAH24ABK | WLA*364CA* | WFAX080B048A* | 24400 | 17 | 10 | 8.5 | 26200 | 22400 | 85.5% | 1.86 | 19100 | R-410A
211242642 | 2.08 | Yes | Yes | BRYANT HEATING AND COOLING SYSTEMS | HRCU-A-CB (Split System: Heat Pump with Remote Outdoor Unit-Air-Source) | Centrally-Ducted | 38MURAQ24AB3* | CAP**3621AL* | 912SD60080E21*** | 25000 | 17 | 10.5 | 8.5 | 26600 | 21800 | 81.95% | 1.82 | 19300 | R-410A
211242643 | 2.08 | Yes | Yes | PAYNE HEATING AND COOLING | HRCU-A-CB (Split System: Heat Pump with Remote Outdoor Unit-Air-Source) | Centrally-Ducted | 38MURAQ24AB3* | CAP**3621AL* | PG92ESAA60080C** | 25000 | 17 | 10.5 | 8.5 | 26600 | 21800 | 81.95% | 1.82 | 19300 | R-410A
211242644 | 2.08 | Yes | Yes | AIRQUEST | HRCU-A-CB (Split System: Heat Pump with Remote Outdoor Unit-Air-Source) | Centrally-Ducted | DLCURAH24ABK | EA*4X36L21A* | *92ESN0802120A* | 25000 | 17 | 10.5 | 8.5 | 26600 | 21800 | 81.95% | 1.82 | 19300 | R-410A
211242645 | 2.08 | Yes | Yes | ARCOAIRE | HRCU-A-CB (Split System: Heat Pump with Remote Outdoor Unit-Air-Source) | Centrally-Ducted | DLCURAH24ABK | EA*4X36L21A* | *92ESN0802120A* | 25000 | 17 | 10.5 | 8.5 | 26600 | 21800 | 81.95% | 1.82 | 19300 | R-410A
211242646 | 2.08 | Yes | Yes | COMFORTMAKER | HRCU-A-CB (Split System: Heat Pump with Remote Outdoor Unit-Air-Source) | Centrally-Ducted | DLCURAH24ABK | EA*4X36L21A* | *92ESN0802120A* | 25000 | 17 | 10.5 | 8.5 | 26600 | 21800 | 81.95% | 1.82 | 19300 | R-410A
211242647 | 2.08 | Yes | Yes | DAY & NIGHT | HRCU-A-CB (Split System: Heat Pump with Remote Outdoor Unit-Air-Source) | Centrally-Ducted | DLCURAH24ABK | EA*4X36L21A* | *92ESN0802120A* | 25000 | 17 | 10.5 | 8.5 | 26600 | 21800 | 81.95% | 1.82 | 19300 | R-410A
211242648 | 2.08 | Yes | Yes | HEIL | HRCU-A-CB (Split System: Heat Pump with Remote Outdoor Unit-Air-Source) | Centrally-Ducted | DLCURAH24ABK | EA*4X36L21A* | *92ESN0802120A* | 25000 | 17 | 10.5 | 8.5 | 26600 | 21800 | 81.95% | 1.82 | 19300 | R-410A
211242649 | 2.08 | Yes | Yes | KEEPRITE | HRCU-A-CB (Split System: Heat Pump with Remote Outdoor Unit-Air-Source) | Centrally-Ducted | DLCURAH24ABK | EA*4X36L21A* | *92ESN0802120A* | 25000 | 17 | 10.5 | 8.5 | 26600 | 21800 | 81.95% | 1.82 | 19300 | R-410A
211242650 | 2.08 | Yes | Yes | SMART COMFORT | HRCU-A-CB (Split System: Heat Pump with Remote Outdoor Unit-Air-Source) | Centrally-Ducted | DLCURAH24ABK | EA*4X36L21A* | *92ESN0802120A* | 25000 | 17 | 10.5 | 8.5 | 26600 | 21800 | 81.95% | 1.82 | 19300 | R-410A
211242651 | 2.08 | Yes | Yes | TEMPSTAR | HRCU-A-CB (Split System: Heat Pump with Remote Outdoor Unit-Air-Source) | Centrally-Ducted | DLCURAH24ABK | EA*4X36L21A* | *92ESN0802120A* | 25000 | 17 | 10.5 | 8.5 | 26600 | 21800 | 81.95% | 1.82 | 19300 | R-410A
211242652 | 2.08 | Yes | Yes | GRANDAIRE | HRCU-A-CB (Split System: Heat Pump with Remote Outdoor Unit-Air-Source) | Centrally-Ducted | WDLCURAH24ABK | WLA*364CA* | WFAX080C060A* | 25000 | 17 | 10.5 | 8.5 | 26600 | 21800 | 81.95% | 1.82 | 19300 | R-410A
211242653 | 2.08 | Yes | Yes | BRYANT HEATING AND COOLING SYSTEMS | HRCU-A-CB (Split System: Heat Pump with Remote Outdoor Unit-Air-Source) | Centrally-Ducted | 38MURAQ24AB3* | CAP**3621AL* | 912SD60100E21*** | 25000 | 17 | 10.5 | 8.5 | 26600 | 21800 | 81.95% | 1.82 | 19300 | R-410A
211242654 | 2.08 | Yes | Yes | PAYNE HEATING AND COOLING | HRCU-A-CB (Split System: Heat Pump with Remote Outdoor Unit-Air-Source) | Centrally-Ducted | 38MURAQ24AB3* | CAP**3621AL* | PG92ESAA60100C** | 25000 | 17 | 10.5 | 8.5 | 26600 | 21800 | 81.95% | 1.82 | 19300 | R-410A
211242655 | 2.08 | Yes | Yes | AIRQUEST | HRCU-A-CB (Split System: Heat Pump with Remote Outdoor Unit-Air-Source) | Centrally-Ducted | DLCURAH24ABK | EA*4X36L21A* | *92ESN1002120A* | 25000 | 17 | 10.5 | 8.5 | 26600 | 21800 | 81.95% | 1.82 | 19300 | R-410A
211242656 | 2.08 | Yes | Yes | ARCOAIRE | HRCU-A-CB (Split System: Heat Pump with Remote Outdoor Unit-Air-Source) | Centrally-Ducted | DLCURAH24ABK | EA*4X36L21A* | *92ESN1002120A* | 25000 | 17 | 10.5 | 8.5 | 26600 | 21800 | 81.95% | 1.82 | 19300 | R-410A
211242657 | 2.08 | Yes | Yes | COMFORTMAKER | HRCU-A-CB (Split System: Heat Pump with Remote Outdoor Unit-Air-Source) | Centrally-Ducted | DLCURAH24ABK | EA*4X36L21A* | *92ESN1002120A* | 25000 | 17 | 10.5 | 8.5 | 26600 | 21800 | 81.95% | 1.82 | 19300 | R-410A
211242658 | 2.08 | Yes | Yes | DAY & NIGHT | HRCU-A-CB (Split System: Heat Pump with Remote Outdoor Unit-Air-Source) | Centrally-Ducted | DLCURAH24ABK | EA*4X36L21A* | *92ESN1002120A* | 25000 | 17 | 10.5 | 8.5 | 26600 | 21800 | 81.95% | 1.82 | 19300 | R-410A
211242659 | 2.08 | Yes | Yes | HEIL | HRCU-A-CB (Split System: Heat Pump with Remote Outdoor Unit-Air-Source) | Centrally-Ducted | DLCURAH24ABK | EA*4X36L21A* | *92ESN1002120A* | 25000 | 17 | 10.5 | 8.5 | 26600 | 21800 | 81.95% | 1.82 | 19300 | R-410A
211242660 | 2.08 | Yes | Yes | KEEPRITE | HRCU-A-CB (Split System: Heat Pump with Remote Outdoor Unit-Air-Source) | Centrally-Ducted | DLCURAH24ABK | EA*4X36L21A* | *92ESN1002120A* | 25000 | 17 | 10.5 | 8.5 | 26600 | 21800 | 81.95% | 1.82 | 19300 | R-410A
211242661 | 2.08 | Yes | Yes | SMART COMFORT | HRCU-A-CB (Split System: Heat Pump with Remote Outdoor Unit-Air-Source) | Centrally-Ducted | DLCURAH24ABK | EA*4X36L21A* | *92ESN1002120A* | 25000 | 17 | 10.5 | 8.5 | 26600 | 21800 | 81.95% | 1.82 | 19300 | R-410A
211242662 | 2.08 | Yes | Yes | TEMPSTAR | HRCU-A-CB (Split System: Heat Pump with Remote Outdoor Unit-Air-Source) | Centrally-Ducted | DLCURAH24ABK | EA*4X36L21A* | *92ESN1002120A* | 25000 | 17 | 10.5 | 8.5 | 26600 | 21800 | 81.95% | 1.82 | 19300 | R-410A
211242663 | 2.08 | Yes | Yes | GRANDAIRE | HRCU-A-CB (Split System: Heat Pump with Remote Outdoor Unit-Air-Source) | Centrally-Ducted | WDLCURAH24ABK | WLA*364CA* | WFAX100C060A* | 25000 | 17 | 10.5 | 8.5 | 26600 | 21800 | 81.95% | 1.82 | 19300 | R-410A
211242664 | 2.07 | Yes | Yes | BRYANT HEATING AND COOLING SYSTEMS | HRCU-A-CB (Split System: Heat Pump with Remote Outdoor Unit-Air-Source) | Centrally-Ducted | 38MURAQ24AB3* | CAP**3621AL* | 915SB42060E17*** | 24800 | 16 | 10 | 8.5 | 26600 | 22000 | 82.71% | 1.82 | 19300 | R-410A
211242665 | 2.07 | Yes | Yes | PAYNE HEATING AND COOLING | HRCU-A-CB (Split System: Heat Pump with Remote Outdoor Unit-Air-Source) | Centrally-Ducted | 38MURAQ24AB3* | CAP**3621AL* | PG95ESAA42060B** | 24800 | 16 | 10 | 8.5 | 26600 | 22000 | 82.71% | 1.82 | 19300 | R-410A
211242666 | 2.07 | Yes | Yes | AIRQUEST | HRCU-A-CB (Split System: Heat Pump with Remote Outdoor Unit-Air-Source) | Centrally-Ducted | DLCURAH24ABK | EA*4X36L21A* | *95ESN0601714A* | 24800 | 16 | 10 | 8.5 | 26600 | 22000 | 82.71% | 1.82 | 19300 | R-410A
211242667 | 2.07 | Yes | Yes | ARCOAIRE | HRCU-A-CB (Split System: Heat Pump with Remote Outdoor Unit-Air-Source) | Centrally-Ducted | DLCURAH24ABK | EA*4X36L21A* | *95ESN0601714A* | 24800 | 16 | 10 | 8.5 | 26600 | 22000 | 82.71% | 1.82 | 19300 | R-410A
211242668 | 2.07 | Yes | Yes | COMFORTMAKER | HRCU-A-CB (Split System: Heat Pump with Remote Outdoor Unit-Air-Source) | Centrally-Ducted | DLCURAH24ABK | EA*4X36L21A* | *95ESN0601714A* | 24800 | 16 | 10 | 8.5 | 26600 | 22000 | 82.71% | 1.82 | 19300 | R-410A
211242669 | 2.07 | Yes | Yes | DAY & NIGHT | HRCU-A-CB (Split System: Heat Pump with Remote Outdoor Unit-Air-Source) | Centrally-Ducted | DLCURAH24ABK | EA*4X36L21A* | *95ESN0601714A* | 24800 | 16 | 10 | 8.5 | 26600 | 22000 | 82.71% | 1.82 | 19300 | R-410A
211242670 | 2.07 | Yes | Yes | HEIL | HRCU-A-CB (Split System: Heat Pump with Remote Outdoor Unit-Air-Source) | Centrally-Ducted | DLCURAH24ABK | EA*4X36L21A* | *95ESN0601714A* | 24800 | 16 | 10 | 8.5 | 26600 | 22000 | 82.71% | 1.82 | 19300 | R-410A
211242671 | 2.07 | Yes | Yes | KEEPRITE | HRCU-A-CB (Split System: Heat Pump with Remote Outdoor Unit-Air-Source) | Centrally-Ducted | DLCURAH24ABK | EA*4X36L21A* | *95ESN0601714A* | 24800 | 16 | 10 | 8.5 | 26600 | 22000 | 82.71% | 1.82 | 19300 | R-410A
211242672 | 2.07 | Yes | Yes | SMART COMFORT | HRCU-A-CB (Split System: Heat Pump with Remote Outdoor Unit-Air-Source) | Centrally-Ducted | DLCURAH24ABK | EA*4X36L21A* | *95ESN0601714A* | 24800 | 16 | 10 | 8.5 | 26600 | 22000 | 82.71% | 1.82 | 19300 | R-410A
211242673 | 2.07 | Yes | Yes | TEMPSTAR | HRCU-A-CB (Split System: Heat Pump with Remote Outdoor Unit-Air-Source) | Centrally-Ducted | DLCURAH24ABK | EA*4X36L21A* | *95ESN0601714A* | 24800 | 16 | 10 | 8.5 | 26600 | 22000 | 82.71% | 1.82 | 19300 | R-410A
211242674 | 2.07 | Yes | Yes | GRANDAIRE | HRCU-A-CB (Split System: Heat Pump with Remote Outdoor Unit-Air-Source) | Centrally-Ducted | WDLCURAH24ABK | WLA*364CA* | WFSX060B042A* | 24800 | 16 | 10 | 8.5 | 26600 | 22000 | 82.71% | 1.82 | 19300 | R-410A
211242675 | 2.07 | Yes | No | BRYANT HEATING AND COOLING SYSTEMS | HRCU-A-CB (Split System: Heat Pump with Remote Outdoor Unit-Air-Source) | Centrally-Ducted | 38MURAQ24AB3* | CAP**3621AL* | 915SB48080E17*** | 24800 | 15.5 | 10 | 8.5 | 26800 | 22000 | 82.09% | 1.8 | 19400 | R-410A
211242676 | 2.07 | Yes | No | PAYNE HEATING AND COOLING | HRCU-A-CB (Split System: Heat Pump with Remote Outdoor Unit-Air-Source) | Centrally-Ducted | 38MURAQ24AB3* | CAP**3621AL* | PG95ESAA48080B** | 24800 | 15.5 | 10 | 8.5 | 26800 | 22000 | 82.09% | 1.8 | 19400 | R-410A
211242677 | 2.07 | Yes | No | AIRQUEST | HRCU-A-CB (Split System: Heat Pump with Remote Outdoor Unit-Air-Source) | Centrally-Ducted | DLCURAH24ABK | EA*4X36L21A* | *95ESN0801716A* | 24800 | 15.5 | 10 | 8.5 | 26800 | 22000 | 82.09% | 1.8 | 19400 | R-410A
211242678 | 2.07 | Yes | No | ARCOAIRE | HRCU-A-CB (Split System: Heat Pump with Remote Outdoor Unit-Air-Source) | Centrally-Ducted | DLCURAH24ABK | EA*4X36L21A* | *95ESN0801716A* | 24800 | 15.5 | 10 | 8.5 | 26800 | 22000 | 82.09% | 1.8 | 19400 | R-410A
211242679 | 2.07 | Yes | No | COMFORTMAKER | HRCU-A-CB (Split System: Heat Pump with Remote Outdoor Unit-Air-Source) | Centrally-Ducted | DLCURAH24ABK | EA*4X36L21A* | *95ESN0801716A* | 24800 | 15.5 | 10 | 8.5 | 26800 | 22000 | 82.09% | 1.8 | 19400 | R-410A
211242680 | 2.07 | Yes | No | DAY & NIGHT | HRCU-A-CB (Split System: Heat Pump with Remote Outdoor Unit-Air-Source) | Centrally-Ducted | DLCURAH24ABK | EA*4X36L21A* | *95ESN0801716A* | 24800 | 15.5 | 10 | 8.5 | 26800 | 22000 | 82.09% | 1.8 | 19400 | R-410A
211242681 | 2.07 | Yes | No | HEIL | HRCU-A-CB (Split System: Heat Pump with Remote Outdoor Unit-Air-Source) | Centrally-Ducted | DLCURAH24ABK | EA*4X36L21A* | *95ESN0801716A* | 24800 | 15.5 | 10 | 8.5 | 26800 | 22000 | 82.09% | 1.8 | 19400 | R-410A
211242682 | 2.07 | Yes | No | KEEPRITE | HRCU-A-CB (Split System: Heat Pump with Remote Outdoor Unit-Air-Source) | Centrally-Ducted | DLCURAH24ABK | EA*4X36L21A* | *95ESN0801716A* | 24800 | 15.5 | 10 | 8.5 | 26800 | 22000 | 82.09% | 1.8 | 19400 | R-410A
211242683 | 2.07 | Yes | No | SMART COMFORT | HRCU-A-CB (Split System: Heat Pump with Remote Outdoor Unit-Air-Source) | Centrally-Ducted | DLCURAH24ABK | EA*4X36L21A* | *95ESN0801716A* | 24800 | 15.5 | 10 | 8.5 | 26800 | 22000 | 82.09% | 1.8 | 19400 | R-410A
211242684 | 2.07 | Yes | No | TEMPSTAR | HRCU-A-CB (Split System: Heat Pump with Remote Outdoor Unit-Air-Source) | Centrally-Ducted | DLCURAH24ABK | EA*4X36L21A* | *95ESN0801716A* | 24800 | 15.5 | 10 | 8.5 | 26800 | 22000 | 82.09% | 1.8 | 19400 | R-410A
211242685 | 2.07 | Yes | No | GRANDAIRE | HRCU-A-CB (Split System: Heat Pump with Remote Outdoor Unit-Air-Source) | Centrally-Ducted | WDLCURAH24ABK | WLA*364CA* | WFSX080B048A* | 24800 | 15.5 | 10 | 8.5 | 26800 | 22000 | 82.09% | 1.8 | 19400 | R-410A
211242686 | 1.98 | Yes | Yes | BRYANT HEATING AND COOLING SYSTEMS | HRCU-A-CB (Split System: Heat Pump with Remote Outdoor Unit-Air-Source) | Centrally-Ducted | 38MURAQ24AB3* | CAP**3621AL* | 912SD36040E17*** | 23800 | 16 | 10 | 8.5 | 26000 | 23000 | 88.46% | 1.88 | 19100 | R-410A
211242687 | 1.98 | Yes | Yes | PAYNE HEATING AND COOLING | HRCU-A-CB (Split System: Heat Pump with Remote Outdoor Unit-Air-Source) | Centrally-Ducted | 38MURAQ24AB3* | CAP**3621AL* | PG92ESAA36040B** | 23800 | 16 | 10 | 8.5 | 26000 | 23000 | 88.46% | 1.88 | 19100 | R-410A
211242688 | 1.98 | Yes | Yes | AIRQUEST | HRCU-A-CB (Split System: Heat Pump with Remote Outdoor Unit-Air-Source) | Centrally-Ducted | DLCURAH24ABK | EA*4X36L21A* | *92ESN0401712A* | 23800 | 16 | 10 | 8.5 | 26000 | 23000 | 88.46% | 1.88 | 19100 | R-410A
211242689 | 1.98 | Yes | Yes | ARCOAIRE | HRCU-A-CB (Split System: Heat Pump with Remote Outdoor Unit-Air-Source) | Centrally-Ducted | DLCURAH24ABK | EA*4X36L21A* | *92ESN0401712A* | 23800 | 16 | 10 | 8.5 | 26000 | 23000 | 88.46% | 1.88 | 19100 | R-410A
211242690 | 1.98 | Yes | Yes | COMFORTMAKER | HRCU-A-CB (Split System: Heat Pump with Remote Outdoor Unit-Air-Source) | Centrally-Ducted | DLCURAH24ABK | EA*4X36L21A* | *92ESN0401712A* | 23800 | 16 | 10 | 8.5 | 26000 | 23000 | 88.46% | 1.88 | 19100 | R-410A
211242691 | 1.98 | Yes | Yes | DAY & NIGHT | HRCU-A-CB (Split System: Heat Pump with Remote Outdoor Unit-Air-Source) | Centrally-Ducted | DLCURAH24ABK | EA*4X36L21A* | *92ESN0401712A* | 23800 | 16 | 10 | 8.5 | 26000 | 23000 | 88.46% | 1.88 | 19100 | R-410A
211242692 | 1.98 | Yes | Yes | HEIL | HRCU-A-CB (Split System: Heat Pump with Remote Outdoor Unit-Air-Source) | Centrally-Ducted | DLCURAH24ABK | EA*4X36L21A* | *92ESN0401712A* | 23800 | 16 | 10 | 8.5 | 26000 | 23000 | 88.46% | 1.88 | 19100 | R-410A
211242693 | 1.98 | Yes | Yes | KEEPRITE | HRCU-A-CB (Split System: Heat Pump with Remote Outdoor Unit-Air-Source) | Centrally-Ducted | DLCURAH24ABK | EA*4X36L21A* | *92ESN0401712A* | 23800 | 16 | 10 | 8.5 | 26000 | 23000 | 88.46% | 1.88 | 19100 | R-410A
211242694 | 1.98 | Yes | Yes | SMART COMFORT | HRCU-A-CB (Split System: Heat Pump with Remote Outdoor Unit-Air-Source) | Centrally-Ducted | DLCURAH24ABK | EA*4X36L21A* | *92ESN0401712A* | 23800 | 16 | 10 | 8.5 | 26000 | 23000 | 88.46% | 1.88 | 19100 | R-410A
211242695 | 1.98 | Yes | Yes | TEMPSTAR | HRCU-A-CB (Split System: Heat Pump with Remote Outdoor Unit-Air-Source) | Centrally-Ducted | DLCURAH24ABK | EA*4X36L21A* | *92ESN0401712A* | 23800 | 16 | 10 | 8.5 | 26000 | 23000 | 88.46% | 1.88 | 19100 | R-410A
211242696 | 1.98 | Yes | Yes | GRANDAIRE | HRCU-A-CB (Split System: Heat Pump with Remote Outdoor Unit-Air-Source) | Centrally-Ducted | WDLCURAH24ABK | WLA*364CA* | WFAX040B036A* | 23800 | 16 | 10 | 8.5 | 26000 | 23000 | 88.46% | 1.88 | 19100 | R-410A
211242697 | 2.05 | Yes | Yes | BRYANT HEATING AND COOLING SYSTEMS | HRCU-A-CB (Split System: Heat Pump with Remote Outdoor Unit-Air-Source) | Centrally-Ducted | 38MURAQ24AB3* | CAP**3621AL* | 83*SA60080E21*** | 24600 | 17.5 | 10.5 | 8.5 | 26200 | 22200 | 84.73% | 1.86 | 19100 | R-410A
211242698 | 2.05 | Yes | Yes | PAYNE HEATING AND COOLING | HRCU-A-CB (Split System: Heat Pump with Remote Outdoor Unit-Air-Source) | Centrally-Ducted | 38MURAQ24AB3* | CAP**3621AL* | PG80ESUA60080C** | 24600 | 17.5 | 10.5 | 8.5 | 26200 | 22200 | 84.73% | 1.86 | 19100 | R-410A
211242699 | 2.05 | Yes | Yes | AIRQUEST | HRCU-A-CB (Split System: Heat Pump with Remote Outdoor Unit-Air-Source) | Centrally-Ducted | DLCURAH24ABK | EA*4X36L21A* | *80ESU0802120A | 24600 | 17.5 | 10.5 | 8.5 | 26200 | 22200 | 84.73% | 1.86 | 19100 | R-410A
211242700 | 2.05 | Yes | Yes | ARCOAIRE | HRCU-A-CB (Split System: Heat Pump with Remote Outdoor Unit-Air-Source) | Centrally-Ducted | DLCURAH24ABK | EA*4X36L21A* | *80ESU0802120A | 24600 | 17.5 | 10.5 | 8.5 | 26200 | 22200 | 84.73% | 1.86 | 19100 | R-410A
211242701 | 2.05 | Yes | Yes | COMFORTMAKER | HRCU-A-CB (Split System: Heat Pump with Remote Outdoor Unit-Air-Source) | Centrally-Ducted | DLCURAH24ABK | EA*4X36L21A* | *80ESU0802120A | 24600 | 17.5 | 10.5 | 8.5 | 26200 | 22200 | 84.73% | 1.86 | 19100 | R-410A
211242702 | 2.05 | Yes | Yes | DAY & NIGHT | HRCU-A-CB (Split System: Heat Pump with Remote Outdoor Unit-Air-Source) | Centrally-Ducted | DLCURAH24ABK | EA*4X36L21A* | *80ESU0802120A | 24600 | 17.5 | 10.5 | 8.5 | 26200 | 22200 | 84.73% | 1.86 | 19100 | R-410A
211242703 | 2.05 | Yes | Yes | HEIL | HRCU-A-CB (Split System: Heat Pump with Remote Outdoor Unit-Air-Source) | Centrally-Ducted | DLCURAH24ABK | EA*4X36L21A* | *80ESU0802120A | 24600 | 17.5 | 10.5 | 8.5 | 26200 | 22200 | 84.73% | 1.86 | 19100 | R-410A
211242704 | 2.05 | Yes | Yes | KEEPRITE | HRCU-A-CB (Split System: Heat Pump with Remote Outdoor Unit-Air-Source) | Centrally-Ducted | DLCURAH24ABK | EA*4X36L21A* | *80ESU0802120A | 24600 | 17.5 | 10.5 | 8.5 | 26200 | 22200 | 84.73% | 1.86 | 19100 | R-410A
211242705 | 2.05 | Yes | Yes | SMART COMFORT | HRCU-A-CB (Split System: Heat Pump with Remote Outdoor Unit-Air-Source) | Centrally-Ducted | DLCURAH24ABK | EA*4X36L21A* | *80ESU0802120A | 24600 | 17.5 | 10.5 | 8.5 | 26200 | 22200 | 84.73% | 1.86 | 19100 | R-410A
211242706 | 2.05 | Yes | Yes | TEMPSTAR | HRCU-A-CB (Split System: Heat Pump with Remote Outdoor Unit-Air-Source) | Centrally-Ducted | DLCURAH24ABK | EA*4X36L21A* | *80ESU0802120A | 24600 | 17.5 | 10.5 | 8.5 | 26200 | 22200 | 84.73% | 1.86 | 19100 | R-410A
211242707 | 2.05 | Yes | Yes | GRANDAIRE | HRCU-A-CB (Split System: Heat Pump with Remote Outdoor Unit-Air-Source) | Centrally-Ducted | WDLCURAH24ABK | WLA*364CA* | WFEU080C060A* | 24600 | 17.5 | 10.5 | 8.5 | 26200 | 22200 | 84.73% | 1.86 | 19100 | R-410A
211242708 | 2.08 | Yes | Yes | BRYANT HEATING AND COOLING SYSTEMS | HRCU-A-CB (Split System: Heat Pump with Remote Outdoor Unit-Air-Source) | Centrally-Ducted | 38MURAQ24AB3* | CAP**3621AL* | 83*SA48060E17*** | 25000 | 17 | 10.5 | 8.5 | 26600 | 21800 | 81.95% | 1.82 | 19300 | R-410A
211242709 | 2.08 | Yes | Yes | PAYNE HEATING AND COOLING | HRCU-A-CB (Split System: Heat Pump with Remote Outdoor Unit-Air-Source) | Centrally-Ducted | 38MURAQ24AB3* | CAP**3621AL* | PG80ESUA48060B** | 25000 | 17 | 10.5 | 8.5 | 26600 | 21800 | 81.95% | 1.82 | 19300 | R-410A
211242710 | 2.08 | Yes | Yes | AIRQUEST | HRCU-A-CB (Split System: Heat Pump with Remote Outdoor Unit-Air-Source) | Centrally-Ducted | DLCURAH24ABK | EA*4X36L21A* | *80ESU0601716A | 25000 | 17 | 10.5 | 8.5 | 26600 | 21800 | 81.95% | 1.82 | 19300 | R-410A
211242711 | 2.08 | Yes | Yes | ARCOAIRE | HRCU-A-CB (Split System: Heat Pump with Remote Outdoor Unit-Air-Source) | Centrally-Ducted | DLCURAH24ABK | EA*4X36L21A* | *80ESU0601716A | 25000 | 17 | 10.5 | 8.5 | 26600 | 21800 | 81.95% | 1.82 | 19300 | R-410A
211242712 | 2.08 | Yes | Yes | COMFORTMAKER | HRCU-A-CB (Split System: Heat Pump with Remote Outdoor Unit-Air-Source) | Centrally-Ducted | DLCURAH24ABK | EA*4X36L21A* | *80ESU0601716A | 25000 | 17 | 10.5 | 8.5 | 26600 | 21800 | 81.95% | 1.82 | 19300 | R-410A
211242713 | 2.08 | Yes | Yes | DAY & NIGHT | HRCU-A-CB (Split System: Heat Pump with Remote Outdoor Unit-Air-Source) | Centrally-Ducted | DLCURAH24ABK | EA*4X36L21A* | *80ESU0601716A | 25000 | 17 | 10.5 | 8.5 | 26600 | 21800 | 81.95% | 1.82 | 19300 | R-410A
211242714 | 2.08 | Yes | Yes | HEIL | HRCU-A-CB (Split System: Heat Pump with Remote Outdoor Unit-Air-Source) | Centrally-Ducted | DLCURAH24ABK | EA*4X36L21A* | *80ESU0601716A | 25000 | 17 | 10.5 | 8.5 | 26600 | 21800 | 81.95% | 1.82 | 19300 | R-410A
211242715 | 2.08 | Yes | Yes | KEEPRITE | HRCU-A-CB (Split System: Heat Pump with Remote Outdoor Unit-Air-Source) | Centrally-Ducted | DLCURAH24ABK | EA*4X36L21A* | *80ESU0601716A | 25000 | 17 | 10.5 | 8.5 | 26600 | 21800 | 81.95% | 1.82 | 19300 | R-410A
211242716 | 2.08 | Yes | Yes | SMART COMFORT | HRCU-A-CB (Split System: Heat Pump with Remote Outdoor Unit-Air-Source) | Centrally-Ducted | DLCURAH24ABK | EA*4X36L21A* | *80ESU0601716A | 25000 | 17 | 10.5 | 8.5 | 26600 | 21800 | 81.95% | 1.82 | 19300 | R-410A
211242717 | 2.08 | Yes | Yes | TEMPSTAR | HRCU-A-CB (Split System: Heat Pump with Remote Outdoor Unit-Air-Source) | Centrally-Ducted | DLCURAH24ABK | EA*4X36L21A* | *80ESU0601716A | 25000 | 17 | 10.5 | 8.5 | 26600 | 21800 | 81.95% | 1.82 | 19300 | R-410A
211242718 | 2.08 | Yes | Yes | GRANDAIRE | HRCU-A-CB (Split System: Heat Pump with Remote Outdoor Unit-Air-Source) | Centrally-Ducted | WDLCURAH24ABK | WLA*364CA* | WFEU060B048A* | 25000 | 17 | 10.5 | 8.5 | 26600 | 21800 | 81.95% | 1.82 | 19300 | R-410A
211242719 | 1.97 | Yes | Yes | BRYANT HEATING AND COOLING SYSTEMS | HRCU-A-CB (Split System: Heat Pump with Remote Outdoor Unit-Air-Source) | Centrally-Ducted | 38MURAQ24AB3* | CAP**3621AL* | OVMAAB036098 | 23600 | 16.5 | 10 | 8.5 | 25800 | 23200 | 89.92% | 1.94 | 18900 | R-410A
211242720 | 1.97 | Yes | Yes | AIRQUEST | HRCU-A-CB (Split System: Heat Pump with Remote Outdoor Unit-Air-Source) | Centrally-Ducted | DLCURAH24ABK | EA*4X36L21A* | OMV098J12* | 23600 | 16.5 | 10 | 8.5 | 25800 | 23200 | 89.92% | 1.94 | 18900 | R-410A
211242721 | 1.97 | Yes | Yes | ARCOAIRE | HRCU-A-CB (Split System: Heat Pump with Remote Outdoor Unit-Air-Source) | Centrally-Ducted | DLCURAH24ABK | EA*4X36L21A* | OMV098J12* | 23600 | 16.5 | 10 | 8.5 | 25800 | 23200 | 89.92% | 1.94 | 18900 | R-410A
211242722 | 1.97 | Yes | Yes | COMFORTMAKER | HRCU-A-CB (Split System: Heat Pump with Remote Outdoor Unit-Air-Source) | Centrally-Ducted | DLCURAH24ABK | EA*4X36L21A* | OMV098J12* | 23600 | 16.5 | 10 | 8.5 | 25800 | 23200 | 89.92% | 1.94 | 18900 | R-410A
211242723 | 1.97 | Yes | Yes | DAY & NIGHT | HRCU-A-CB (Split System: Heat Pump with Remote Outdoor Unit-Air-Source) | Centrally-Ducted | DLCURAH24ABK | EA*4X36L21A* | OMV098J12* | 23600 | 16.5 | 10 | 8.5 | 25800 | 23200 | 89.92% | 1.94 | 18900 | R-410A
211242724 | 1.97 | Yes | Yes | HEIL | HRCU-A-CB (Split System: Heat Pump with Remote Outdoor Unit-Air-Source) | Centrally-Ducted | DLCURAH24ABK | EA*4X36L21A* | OMV098J12* | 23600 | 16.5 | 10 | 8.5 | 25800 | 23200 | 89.92% | 1.94 | 18900 | R-410A
211242725 | 1.97 | Yes | Yes | KEEPRITE | HRCU-A-CB (Split System: Heat Pump with Remote Outdoor Unit-Air-Source) | Centrally-Ducted | DLCURAH24ABK | EA*4X36L21A* | OMV098J12* | 23600 | 16.5 | 10 | 8.5 | 25800 | 23200 | 89.92% | 1.94 | 18900 | R-410A
211242726 | 1.97 | Yes | Yes | SMART COMFORT | HRCU-A-CB (Split System: Heat Pump with Remote Outdoor Unit-Air-Source) | Centrally-Ducted | DLCURAH24ABK | EA*4X36L21A* | OMV098J12* | 23600 | 16.5 | 10 | 8.5 | 25800 | 23200 | 89.92% | 1.94 | 18900 | R-410A
211242727 | 1.97 | Yes | Yes | TEMPSTAR | HRCU-A-CB (Split System: Heat Pump with Remote Outdoor Unit-Air-Source) | Centrally-Ducted | DLCURAH24ABK | EA*4X36L21A* | OMV098J12* | 23600 | 16.5 | 10 | 8.5 | 25800 | 23200 | 89.92% | 1.94 | 18900 | R-410A
211242728 | 1.95 | Yes | Yes | BRYANT HEATING AND COOLING SYSTEMS | HRCU-A-CB (Split System: Heat Pump with Remote Outdoor Unit-Air-Source) | Centrally-Ducted | 38MURAQ24AB3* | CAP**3621AL* | OVLAAB036098 | 23400 | 16.5 | 10 | 8.5 | 25600 | 23800 | 92.97% | 1.98 | 18900 | R-410A
211242729 | 1.95 | Yes | Yes | AIRQUEST | HRCU-A-CB (Split System: Heat Pump with Remote Outdoor Unit-Air-Source) | Centrally-Ducted | DLCURAH24ABK | EA*4X36L21A* | OLV098A12* | 23400 | 16.5 | 10 | 8.5 | 25600 | 23800 | 92.97% | 1.98 | 18900 | R-410A
211242730 | 1.95 | Yes | Yes | ARCOAIRE | HRCU-A-CB (Split System: Heat Pump with Remote Outdoor Unit-Air-Source) | Centrally-Ducted | DLCURAH24ABK | EA*4X36L21A* | OLV098A12* | 23400 | 16.5 | 10 | 8.5 | 25600 | 23800 | 92.97% | 1.98 | 18900 | R-410A
211242731 | 1.95 | Yes | Yes | COMFORTMAKER | HRCU-A-CB (Split System: Heat Pump with Remote Outdoor Unit-Air-Source) | Centrally-Ducted | DLCURAH24ABK | EA*4X36L21A* | OLV098A12* | 23400 | 16.5 | 10 | 8.5 | 25600 | 23800 | 92.97% | 1.98 | 18900 | R-410A
211242732 | 1.95 | Yes | Yes | DAY & NIGHT | HRCU-A-CB (Split System: Heat Pump with Remote Outdoor Unit-Air-Source) | Centrally-Ducted | DLCURAH24ABK | EA*4X36L21A* | OLV098A12* | 23400 | 16.5 | 10 | 8.5 | 25600 | 23800 | 92.97% | 1.98 | 18900 | R-410A
211242733 | 1.95 | Yes | Yes | HEIL | HRCU-A-CB (Split System: Heat Pump with Remote Outdoor Unit-Air-Source) | Centrally-Ducted | DLCURAH24ABK | EA*4X36L21A* | OLV098A12* | 23400 | 16.5 | 10 | 8.5 | 25600 | 23800 | 92.97% | 1.98 | 18900 | R-410A
211242734 | 1.95 | Yes | Yes | KEEPRITE | HRCU-A-CB (Split System: Heat Pump with Remote Outdoor Unit-Air-Source) | Centrally-Ducted | DLCURAH24ABK | EA*4X36L21A* | OLV098A12* | 23400 | 16.5 | 10 | 8.5 | 25600 | 23800 | 92.97% | 1.98 | 18900 | R-410A
211242735 | 1.95 | Yes | Yes | SMART COMFORT | HRCU-A-CB (Split System: Heat Pump with Remote Outdoor Unit-Air-Source) | Centrally-Ducted | DLCURAH24ABK | EA*4X36L21A* | OLV098A12* | 23400 | 16.5 | 10 | 8.5 | 25600 | 23800 | 92.97% | 1.98 | 18900 | R-410A
211242736 | 1.95 | Yes | Yes | TEMPSTAR | HRCU-A-CB (Split System: Heat Pump with Remote Outdoor Unit-Air-Source) | Centrally-Ducted | DLCURAH24ABK | EA*4X36L21A* | OLV098A12* | 23400 | 16.5 | 10 | 8.5 | 25600 | 23800 | 92.97% | 1.98 | 18900 | R-410A
211242737 | 2.02 | Yes | Yes | BRYANT HEATING AND COOLING SYSTEMS | HRCU-A-CB (Split System: Heat Pump with Remote Outdoor Unit-Air-Source) | Centrally-Ducted | 38MURAQ24AB3* | CAP**3621AL* | OVMAAB042112 | 24200 | 16.5 | 10 | 8.5 | 26200 | 22600 | 86.26% | 1.86 | 19100 | R-410A
211242738 | 2.02 | Yes | Yes | AIRQUEST | HRCU-A-CB (Split System: Heat Pump with Remote Outdoor Unit-Air-Source) | Centrally-Ducted | DLCURAH24ABK | EA*4X36L21A* | OMV112K14A | 24200 | 16.5 | 10 | 8.5 | 26200 | 22600 | 86.26% | 1.86 | 19100 | R-410A
211242739 | 2.02 | Yes | Yes | ARCOAIRE | HRCU-A-CB (Split System: Heat Pump with Remote Outdoor Unit-Air-Source) | Centrally-Ducted | DLCURAH24ABK | EA*4X36L21A* | OMV112K14A | 24200 | 16.5 | 10 | 8.5 | 26200 | 22600 | 86.26% | 1.86 | 19100 | R-410A
211242740 | 2.02 | Yes | Yes | COMFORTMAKER | HRCU-A-CB (Split System: Heat Pump with Remote Outdoor Unit-Air-Source) | Centrally-Ducted | DLCURAH24ABK | EA*4X36L21A* | OMV112K14A | 24200 | 16.5 | 10 | 8.5 | 26200 | 22600 | 86.26% | 1.86 | 19100 | R-410A
211242741 | 2.02 | Yes | Yes | DAY & NIGHT | HRCU-A-CB (Split System: Heat Pump with Remote Outdoor Unit-Air-Source) | Centrally-Ducted | DLCURAH24ABK | EA*4X36L21A* | OMV112K14A | 24200 | 16.5 | 10 | 8.5 | 26200 | 22600 | 86.26% | 1.86 | 19100 | R-410A
211242742 | 2.02 | Yes | Yes | HEIL | HRCU-A-CB (Split System: Heat Pump with Remote Outdoor Unit-Air-Source) | Centrally-Ducted | DLCURAH24ABK | EA*4X36L21A* | OMV112K14A | 24200 | 16.5 | 10 | 8.5 | 26200 | 22600 | 86.26% | 1.86 | 19100 | R-410A
211242743 | 2.02 | Yes | Yes | KEEPRITE | HRCU-A-CB (Split System: Heat Pump with Remote Outdoor Unit-Air-Source) | Centrally-Ducted | DLCURAH24ABK | EA*4X36L21A* | OMV112K14A | 24200 | 16.5 | 10 | 8.5 | 26200 | 22600 | 86.26% | 1.86 | 19100 | R-410A
211242744 | 2.02 | Yes | Yes | SMART COMFORT | HRCU-A-CB (Split System: Heat Pump with Remote Outdoor Unit-Air-Source) | Centrally-Ducted | DLCURAH24ABK | EA*4X36L21A* | OMV112K14A | 24200 | 16.5 | 10 | 8.5 | 26200 | 22600 | 86.26% | 1.86 | 19100 | R-410A
211242745 | 2.02 | Yes | Yes | TEMPSTAR | HRCU-A-CB (Split System: Heat Pump with Remote Outdoor Unit-Air-Source) | Centrally-Ducted | DLCURAH24ABK | EA*4X36L21A* | OMV112K14A | 24200 | 16.5 | 10 | 8.5 | 26200 | 22600 | 86.26% | 1.86 | 19100 | R-410A
211242746 | 2.03 | Yes | Yes | BRYANT HEATING AND COOLING SYSTEMS | HRCU-A-CB (Split System: Heat Pump with Remote Outdoor Unit-Air-Source) | Centrally-Ducted | 38MURAQ24AB3* | CAP**3621AL* | OVLAAB048112 | 24400 | 16 | 10 | 8.5 | 26400 | 22200 | 84.09% | 1.84 | 19200 | R-410A
211242747 | 2.03 | Yes | Yes | AIRQUEST | HRCU-A-CB (Split System: Heat Pump with Remote Outdoor Unit-Air-Source) | Centrally-Ducted | DLCURAH24ABK | EA*4X36L21A* | OLV112A16A | 24400 | 16 | 10 | 8.5 | 26400 | 22200 | 84.09% | 1.84 | 19200 | R-410A
211242748 | 2.03 | Yes | Yes | ARCOAIRE | HRCU-A-CB (Split System: Heat Pump with Remote Outdoor Unit-Air-Source) | Centrally-Ducted | DLCURAH24ABK | EA*4X36L21A* | OLV112A16A | 24400 | 16 | 10 | 8.5 | 26400 | 22200 | 84.09% | 1.84 | 19200 | R-410A
211242749 | 2.03 | Yes | Yes | COMFORTMAKER | HRCU-A-CB (Split System: Heat Pump with Remote Outdoor Unit-Air-Source) | Centrally-Ducted | DLCURAH24ABK | EA*4X36L21A* | OLV112A16A | 24400 | 16 | 10 | 8.5 | 26400 | 22200 | 84.09% | 1.84 | 19200 | R-410A
211242750 | 2.03 | Yes | Yes | DAY & NIGHT | HRCU-A-CB (Split System: Heat Pump with Remote Outdoor Unit-Air-Source) | Centrally-Ducted | DLCURAH24ABK | EA*4X36L21A* | OLV112A16A | 24400 | 16 | 10 | 8.5 | 26400 | 22200 | 84.09% | 1.84 | 19200 | R-410A
211242751 | 2.03 | Yes | Yes | HEIL | HRCU-A-CB (Split System: Heat Pump with Remote Outdoor Unit-Air-Source) | Centrally-Ducted | DLCURAH24ABK | EA*4X36L21A* | OLV112A16A | 24400 | 16 | 10 | 8.5 | 26400 | 22200 | 84.09% | 1.84 | 19200 | R-410A
211242752 | 2.03 | Yes | Yes | KEEPRITE | HRCU-A-CB (Split System: Heat Pump with Remote Outdoor Unit-Air-Source) | Centrally-Ducted | DLCURAH24ABK | EA*4X36L21A* | OLV112A16A | 24400 | 16 | 10 | 8.5 | 26400 | 22200 | 84.09% | 1.84 | 19200 | R-410A
211242753 | 2.03 | Yes | Yes | SMART COMFORT | HRCU-A-CB (Split System: Heat Pump with Remote Outdoor Unit-Air-Source) | Centrally-Ducted | DLCURAH24ABK | EA*4X36L21A* | OLV112A16A | 24400 | 16 | 10 | 8.5 | 26400 | 22200 | 84.09% | 1.84 | 19200 | R-410A
211242754 | 2.03 | Yes | Yes | TEMPSTAR | HRCU-A-CB (Split System: Heat Pump with Remote Outdoor Unit-Air-Source) | Centrally-Ducted | DLCURAH24ABK | EA*4X36L21A* | OLV112A16A | 24400 | 16 | 10 | 8.5 | 26400 | 22200 | 84.09% | 1.84 | 19200 | R-410A
211242755 | 2.07 | Yes | Yes | BRYANT HEATING AND COOLING SYSTEMS | HRCU-A-CB (Split System: Heat Pump with Remote Outdoor Unit-Air-Source) | Centrally-Ducted | 38MURAQ24AB3* | CAP**3717AL* | 82*SA36045V14*** | 24800 | 16.5 | 10 | 8.5 | 25800 | 21400 | 82.95% | 1.78 | 19000 | R-410A
211242756 | 2.07 | Yes | Yes | AIRQUEST | HRCU-A-CB (Split System: Heat Pump with Remote Outdoor Unit-Air-Source) | Centrally-Ducted | DLCURAH24ABK | EA*4X37L17A* | *80VSL0451412A* | 24800 | 16.5 | 10 | 8.5 | 25800 | 21400 | 82.95% | 1.78 | 19000 | R-410A
211242757 | 2.07 | Yes | Yes | ARCOAIRE | HRCU-A-CB (Split System: Heat Pump with Remote Outdoor Unit-Air-Source) | Centrally-Ducted | DLCURAH24ABK | EA*4X37L17A* | *80VSL0451412A* | 24800 | 16.5 | 10 | 8.5 | 25800 | 21400 | 82.95% | 1.78 | 19000 | R-410A
211242758 | 2.07 | Yes | Yes | COMFORTMAKER | HRCU-A-CB (Split System: Heat Pump with Remote Outdoor Unit-Air-Source) | Centrally-Ducted | DLCURAH24ABK | EA*4X37L17A* | *80VSL0451412A* | 24800 | 16.5 | 10 | 8.5 | 25800 | 21400 | 82.95% | 1.78 | 19000 | R-410A
211242759 | 2.07 | Yes | Yes | DAY & NIGHT | HRCU-A-CB (Split System: Heat Pump with Remote Outdoor Unit-Air-Source) | Centrally-Ducted | DLCURAH24ABK | EA*4X37L17A* | *80VSL0451412A* | 24800 | 16.5 | 10 | 8.5 | 25800 | 21400 | 82.95% | 1.78 | 19000 | R-410A
211242760 | 2.07 | Yes | Yes | HEIL | HRCU-A-CB (Split System: Heat Pump with Remote Outdoor Unit-Air-Source) | Centrally-Ducted | DLCURAH24ABK | EA*4X37L17A* | *80VSL0451412A* | 24800 | 16.5 | 10 | 8.5 | 25800 | 21400 | 82.95% | 1.78 | 19000 | R-410A
211242761 | 2.07 | Yes | Yes | KEEPRITE | HRCU-A-CB (Split System: Heat Pump with Remote Outdoor Unit-Air-Source) | Centrally-Ducted | DLCURAH24ABK | EA*4X37L17A* | *80VSL0451412A* | 24800 | 16.5 | 10 | 8.5 | 25800 | 21400 | 82.95% | 1.78 | 19000 | R-410A
211242762 | 2.07 | Yes | Yes | SMART COMFORT | HRCU-A-CB (Split System: Heat Pump with Remote Outdoor Unit-Air-Source) | Centrally-Ducted | DLCURAH24ABK | EA*4X37L17A* | *80VSL0451412A* | 24800 | 16.5 | 10 | 8.5 | 25800 | 21400 | 82.95% | 1.78 | 19000 | R-410A
211242763 | 2.07 | Yes | Yes | TEMPSTAR | HRCU-A-CB (Split System: Heat Pump with Remote Outdoor Unit-Air-Source) | Centrally-Ducted | DLCURAH24ABK | EA*4X37L17A* | *80VSL0451412A* | 24800 | 16.5 | 10 | 8.5 | 25800 | 21400 | 82.95% | 1.78 | 19000 | R-410A
211242773 | 2.05 | Yes | Yes | BRYANT HEATING AND COOLING SYSTEMS | HRCU-A-CB (Split System: Heat Pump with Remote Outdoor Unit-Air-Source) | Centrally-Ducted | 38MURAQ24AB3* | CAP**3717AL* | 926SA42060V17*** | 24600 | 16.5 | 10 | 8.5 | 25600 | 21600 | 84.38% | 1.8 | 19000 | R-410A
211242774 | 2.05 | Yes | Yes | AIRQUEST | HRCU-A-CB (Split System: Heat Pump with Remote Outdoor Unit-Air-Source) | Centrally-Ducted | DLCURAH24ABK | EA*4X37L17A* | *96VSN0601714A* | 24600 | 16.5 | 10 | 8.5 | 25600 | 21600 | 84.38% | 1.8 | 19000 | R-410A
211242775 | 2.05 | Yes | Yes | ARCOAIRE | HRCU-A-CB (Split System: Heat Pump with Remote Outdoor Unit-Air-Source) | Centrally-Ducted | DLCURAH24ABK | EA*4X37L17A* | *96VSN0601714A* | 24600 | 16.5 | 10 | 8.5 | 25600 | 21600 | 84.38% | 1.8 | 19000 | R-410A
211242776 | 2.05 | Yes | Yes | COMFORTMAKER | HRCU-A-CB (Split System: Heat Pump with Remote Outdoor Unit-Air-Source) | Centrally-Ducted | DLCURAH24ABK | EA*4X37L17A* | *96VSN0601714A* | 24600 | 16.5 | 10 | 8.5 | 25600 | 21600 | 84.38% | 1.8 | 19000 | R-410A
211242777 | 2.05 | Yes | Yes | DAY & NIGHT | HRCU-A-CB (Split System: Heat Pump with Remote Outdoor Unit-Air-Source) | Centrally-Ducted | DLCURAH24ABK | EA*4X37L17A* | *96VSN0601714A* | 24600 | 16.5 | 10 | 8.5 | 25600 | 21600 | 84.38% | 1.8 | 19000 | R-410A
211242778 | 2.05 | Yes | Yes | HEIL | HRCU-A-CB (Split System: Heat Pump with Remote Outdoor Unit-Air-Source) | Centrally-Ducted | DLCURAH24ABK | EA*4X37L17A* | *96VSN0601714A* | 24600 | 16.5 | 10 | 8.5 | 25600 | 21600 | 84.38% | 1.8 | 19000 | R-410A
211242779 | 2.05 | Yes | Yes | KEEPRITE | HRCU-A-CB (Split System: Heat Pump with Remote Outdoor Unit-Air-Source) | Centrally-Ducted | DLCURAH24ABK | EA*4X37L17A* | *96VSN0601714A* | 24600 | 16.5 | 10 | 8.5 | 25600 | 21600 | 84.38% | 1.8 | 19000 | R-410A
211242780 | 2.05 | Yes | Yes | SMART COMFORT | HRCU-A-CB (Split System: Heat Pump with Remote Outdoor Unit-Air-Source) | Centrally-Ducted | DLCURAH24ABK | EA*4X37L17A* | *96VSN0601714A* | 24600 | 16.5 | 10 | 8.5 | 25600 | 21600 | 84.38% | 1.8 | 19000 | R-410A
211242781 | 2.05 | Yes | Yes | TEMPSTAR | HRCU-A-CB (Split System: Heat Pump with Remote Outdoor Unit-Air-Source) | Centrally-Ducted | DLCURAH24ABK | EA*4X37L17A* | *96VSN0601714A* | 24600 | 16.5 | 10 | 8.5 | 25600 | 21600 | 84.38% | 1.8 | 19000 | R-410A
211242782 | 2.02 | Yes | Yes | BRYANT HEATING AND COOLING SYSTEMS | HRCU-A-CB (Split System: Heat Pump with Remote Outdoor Unit-Air-Source) | Centrally-Ducted | 38MURAQ24AB3* | CAP**3717AL* | 926SA30040V14*** | 24200 | 16 | 10 | 8.5 | 25600 | 21800 | 85.16% | 1.8 | 18900 | R-410A
211242783 | 2.02 | Yes | Yes | AIRQUEST | HRCU-A-CB (Split System: Heat Pump with Remote Outdoor Unit-Air-Source) | Centrally-Ducted | DLCURAH24ABK | EA*4X37L17A* | *96VSN0401410A* | 24200 | 16 | 10 | 8.5 | 25600 | 21800 | 85.16% | 1.8 | 18900 | R-410A
211242784 | 2.02 | Yes | Yes | ARCOAIRE | HRCU-A-CB (Split System: Heat Pump with Remote Outdoor Unit-Air-Source) | Centrally-Ducted | DLCURAH24ABK | EA*4X37L17A* | *96VSN0401410A* | 24200 | 16 | 10 | 8.5 | 25600 | 21800 | 85.16% | 1.8 | 18900 | R-410A
211242785 | 2.02 | Yes | Yes | COMFORTMAKER | HRCU-A-CB (Split System: Heat Pump with Remote Outdoor Unit-Air-Source) | Centrally-Ducted | DLCURAH24ABK | EA*4X37L17A* | *96VSN0401410A* | 24200 | 16 | 10 | 8.5 | 25600 | 21800 | 85.16% | 1.8 | 18900 | R-410A
211242786 | 2.02 | Yes | Yes | DAY & NIGHT | HRCU-A-CB (Split System: Heat Pump with Remote Outdoor Unit-Air-Source) | Centrally-Ducted | DLCURAH24ABK | EA*4X37L17A* | *96VSN0401410A* | 24200 | 16 | 10 | 8.5 | 25600 | 21800 | 85.16% | 1.8 | 18900 | R-410A
211242787 | 2.02 | Yes | Yes | HEIL | HRCU-A-CB (Split System: Heat Pump with Remote Outdoor Unit-Air-Source) | Centrally-Ducted | DLCURAH24ABK | EA*4X37L17A* | *96VSN0401410A* | 24200 | 16 | 10 | 8.5 | 25600 | 21800 | 85.16% | 1.8 | 18900 | R-410A
211242788 | 2.02 | Yes | Yes | KEEPRITE | HRCU-A-CB (Split System: Heat Pump with Remote Outdoor Unit-Air-Source) | Centrally-Ducted | DLCURAH24ABK | EA*4X37L17A* | *96VSN0401410A* | 24200 | 16 | 10 | 8.5 | 25600 | 21800 | 85.16% | 1.8 | 18900 | R-410A
211242789 | 2.02 | Yes | Yes | SMART COMFORT | HRCU-A-CB (Split System: Heat Pump with Remote Outdoor Unit-Air-Source) | Centrally-Ducted | DLCURAH24ABK | EA*4X37L17A* | *96VSN0401410A* | 24200 | 16 | 10 | 8.5 | 25600 | 21800 | 85.16% | 1.8 | 18900 | R-410A
211242790 | 2.02 | Yes | Yes | TEMPSTAR | HRCU-A-CB (Split System: Heat Pump with Remote Outdoor Unit-Air-Source) | Centrally-Ducted | DLCURAH24ABK | EA*4X37L17A* | *96VSN0401410A* | 24200 | 16 | 10 | 8.5 | 25600 | 21800 | 85.16% | 1.8 | 18900 | R-410A
211242791 | 2.05 | Yes | No | BRYANT HEATING AND COOLING SYSTEMS | HRCU-A-CB (Split System: Heat Pump with Remote Outdoor Unit-Air-Source) | Centrally-Ducted | 38MURAQ24AB3* | CAP**3717AL* | 926SA36040V17*** | 24600 | 15.5 | 10 | 8.5 | 25800 | 21600 | 83.72% | 1.78 | 19100 | R-410A
211242792 | 2.05 | Yes | No | AIRQUEST | HRCU-A-CB (Split System: Heat Pump with Remote Outdoor Unit-Air-Source) | Centrally-Ducted | DLCURAH24ABK | EA*4X37L17A* | *96VSN0401712A* | 24600 | 15.5 | 10 | 8.5 | 25800 | 21600 | 83.72% | 1.78 | 19100 | R-410A
211242793 | 2.05 | Yes | No | ARCOAIRE | HRCU-A-CB (Split System: Heat Pump with Remote Outdoor Unit-Air-Source) | Centrally-Ducted | DLCURAH24ABK | EA*4X37L17A* | *96VSN0401712A* | 24600 | 15.5 | 10 | 8.5 | 25800 | 21600 | 83.72% | 1.78 | 19100 | R-410A
211242794 | 2.05 | Yes | No | COMFORTMAKER | HRCU-A-CB (Split System: Heat Pump with Remote Outdoor Unit-Air-Source) | Centrally-Ducted | DLCURAH24ABK | EA*4X37L17A* | *96VSN0401712A* | 24600 | 15.5 | 10 | 8.5 | 25800 | 21600 | 83.72% | 1.78 | 19100 | R-410A
211242795 | 2.05 | Yes | No | DAY & NIGHT | HRCU-A-CB (Split System: Heat Pump with Remote Outdoor Unit-Air-Source) | Centrally-Ducted | DLCURAH24ABK | EA*4X37L17A* | *96VSN0401712A* | 24600 | 15.5 | 10 | 8.5 | 25800 | 21600 | 83.72% | 1.78 | 19100 | R-410A
211242796 | 2.05 | Yes | No | HEIL | HRCU-A-CB (Split System: Heat Pump with Remote Outdoor Unit-Air-Source) | Centrally-Ducted | DLCURAH24ABK | EA*4X37L17A* | *96VSN0401712A* | 24600 | 15.5 | 10 | 8.5 | 25800 | 21600 | 83.72% | 1.78 | 19100 | R-410A
211242797 | 2.05 | Yes | No | KEEPRITE | HRCU-A-CB (Split System: Heat Pump with Remote Outdoor Unit-Air-Source) | Centrally-Ducted | DLCURAH24ABK | EA*4X37L17A* | *96VSN0401712A* | 24600 | 15.5 | 10 | 8.5 | 25800 | 21600 | 83.72% | 1.78 | 19100 | R-410A
211242798 | 2.05 | Yes | No | SMART COMFORT | HRCU-A-CB (Split System: Heat Pump with Remote Outdoor Unit-Air-Source) | Centrally-Ducted | DLCURAH24ABK | EA*4X37L17A* | *96VSN0401712A* | 24600 | 15.5 | 10 | 8.5 | 25800 | 21600 | 83.72% | 1.78 | 19100 | R-410A
211242799 | 2.05 | Yes | No | TEMPSTAR | HRCU-A-CB (Split System: Heat Pump with Remote Outdoor Unit-Air-Source) | Centrally-Ducted | DLCURAH24ABK | EA*4X37L17A* | *96VSN0401712A* | 24600 | 15.5 | 10 | 8.5 | 25800 | 21600 | 83.72% | 1.78 | 19100 | R-410A
211242800 | 2 | Yes | Yes | BRYANT HEATING AND COOLING SYSTEMS | HRCU-A-CB (Split System: Heat Pump with Remote Outdoor Unit-Air-Source) | Centrally-Ducted | 38MURAQ24AB3* | CAP**3717AL* | 926SA36060V14*** | 24000 | 16.5 | 10 | 8.5 | 25200 | 22000 | 87.3% | 1.84 | 18700 | R-410A
211242801 | 2 | Yes | Yes | AIRQUEST | HRCU-A-CB (Split System: Heat Pump with Remote Outdoor Unit-Air-Source) | Centrally-Ducted | DLCURAH24ABK | EA*4X37L17A* | *96VSN0601412A* | 24000 | 16.5 | 10 | 8.5 | 25200 | 22000 | 87.3% | 1.84 | 18700 | R-410A
211242802 | 2 | Yes | Yes | ARCOAIRE | HRCU-A-CB (Split System: Heat Pump with Remote Outdoor Unit-Air-Source) | Centrally-Ducted | DLCURAH24ABK | EA*4X37L17A* | *96VSN0601412A* | 24000 | 16.5 | 10 | 8.5 | 25200 | 22000 | 87.3% | 1.84 | 18700 | R-410A
211242803 | 2 | Yes | Yes | COMFORTMAKER | HRCU-A-CB (Split System: Heat Pump with Remote Outdoor Unit-Air-Source) | Centrally-Ducted | DLCURAH24ABK | EA*4X37L17A* | *96VSN0601412A* | 24000 | 16.5 | 10 | 8.5 | 25200 | 22000 | 87.3% | 1.84 | 18700 | R-410A
211242804 | 2 | Yes | Yes | DAY & NIGHT | HRCU-A-CB (Split System: Heat Pump with Remote Outdoor Unit-Air-Source) | Centrally-Ducted | DLCURAH24ABK | EA*4X37L17A* | *96VSN0601412A* | 24000 | 16.5 | 10 | 8.5 | 25200 | 22000 | 87.3% | 1.84 | 18700 | R-410A
211242805 | 2 | Yes | Yes | HEIL | HRCU-A-CB (Split System: Heat Pump with Remote Outdoor Unit-Air-Source) | Centrally-Ducted | DLCURAH24ABK | EA*4X37L17A* | *96VSN0601412A* | 24000 | 16.5 | 10 | 8.5 | 25200 | 22000 | 87.3% | 1.84 | 18700 | R-410A
211242806 | 2 | Yes | Yes | KEEPRITE | HRCU-A-CB (Split System: Heat Pump with Remote Outdoor Unit-Air-Source) | Centrally-Ducted | DLCURAH24ABK | EA*4X37L17A* | *96VSN0601412A* | 24000 | 16.5 | 10 | 8.5 | 25200 | 22000 | 87.3% | 1.84 | 18700 | R-410A
211242807 | 2 | Yes | Yes | SMART COMFORT | HRCU-A-CB (Split System: Heat Pump with Remote Outdoor Unit-Air-Source) | Centrally-Ducted | DLCURAH24ABK | EA*4X37L17A* | *96VSN0601412A* | 24000 | 16.5 | 10 | 8.5 | 25200 | 22000 | 87.3% | 1.84 | 18700 | R-410A
211242808 | 2 | Yes | Yes | TEMPSTAR | HRCU-A-CB (Split System: Heat Pump with Remote Outdoor Unit-Air-Source) | Centrally-Ducted | DLCURAH24ABK | EA*4X37L17A* | *96VSN0601412A* | 24000 | 16.5 | 10 | 8.5 | 25200 | 22000 | 87.3% | 1.84 | 18700 | R-410A
211242809 | 2.05 | Yes | Yes | BRYANT HEATING AND COOLING SYSTEMS | HRCU-A-CB (Split System: Heat Pump with Remote Outdoor Unit-Air-Source) | Centrally-Ducted | 38MURAQ24AB3* | CAP**3717AL* | 926SA48080V17*** | 24600 | 16.5 | 10 | 8.5 | 25600 | 21400 | 83.59% | 1.8 | 18900 | R-410A
211242810 | 2.05 | Yes | Yes | AIRQUEST | HRCU-A-CB (Split System: Heat Pump with Remote Outdoor Unit-Air-Source) | Centrally-Ducted | DLCURAH24ABK | EA*4X37L17A* | *96VSN0801716A* | 24600 | 16.5 | 10 | 8.5 | 25600 | 21400 | 83.59% | 1.8 | 18900 | R-410A
211242811 | 2.05 | Yes | Yes | ARCOAIRE | HRCU-A-CB (Split System: Heat Pump with Remote Outdoor Unit-Air-Source) | Centrally-Ducted | DLCURAH24ABK | EA*4X37L17A* | *96VSN0801716A* | 24600 | 16.5 | 10 | 8.5 | 25600 | 21400 | 83.59% | 1.8 | 18900 | R-410A
211242812 | 2.05 | Yes | Yes | COMFORTMAKER | HRCU-A-CB (Split System: Heat Pump with Remote Outdoor Unit-Air-Source) | Centrally-Ducted | DLCURAH24ABK | EA*4X37L17A* | *96VSN0801716A* | 24600 | 16.5 | 10 | 8.5 | 25600 | 21400 | 83.59% | 1.8 | 18900 | R-410A
211242813 | 2.05 | Yes | Yes | DAY & NIGHT | HRCU-A-CB (Split System: Heat Pump with Remote Outdoor Unit-Air-Source) | Centrally-Ducted | DLCURAH24ABK | EA*4X37L17A* | *96VSN0801716A* | 24600 | 16.5 | 10 | 8.5 | 25600 | 21400 | 83.59% | 1.8 | 18900 | R-410A
211242814 | 2.05 | Yes | Yes | HEIL | HRCU-A-CB (Split System: Heat Pump with Remote Outdoor Unit-Air-Source) | Centrally-Ducted | DLCURAH24ABK | EA*4X37L17A* | *96VSN0801716A* | 24600 | 16.5 | 10 | 8.5 | 25600 | 21400 | 83.59% | 1.8 | 18900 | R-410A
211242815 | 2.05 | Yes | Yes | KEEPRITE | HRCU-A-CB (Split System: Heat Pump with Remote Outdoor Unit-Air-Source) | Centrally-Ducted | DLCURAH24ABK | EA*4X37L17A* | *96VSN0801716A* | 24600 | 16.5 | 10 | 8.5 | 25600 | 21400 | 83.59% | 1.8 | 18900 | R-410A
211242816 | 2.05 | Yes | Yes | SMART COMFORT | HRCU-A-CB (Split System: Heat Pump with Remote Outdoor Unit-Air-Source) | Centrally-Ducted | DLCURAH24ABK | EA*4X37L17A* | *96VSN0801716A* | 24600 | 16.5 | 10 | 8.5 | 25600 | 21400 | 83.59% | 1.8 | 18900 | R-410A
211242817 | 2.05 | Yes | Yes | TEMPSTAR | HRCU-A-CB (Split System: Heat Pump with Remote Outdoor Unit-Air-Source) | Centrally-Ducted | DLCURAH24ABK | EA*4X37L17A* | *96VSN0801716A* | 24600 | 16.5 | 10 | 8.5 | 25600 | 21400 | 83.59% | 1.8 | 18900 | R-410A
211242818 | 2 | Yes | Yes | BRYANT HEATING AND COOLING SYSTEMS | HRCU-A-CB (Split System: Heat Pump with Remote Outdoor Unit-Air-Source) | Centrally-Ducted | 38MURAQ24AB3* | CAP**3717AL* | 935SA36040E17*** | 24000 | 17 | 10 | 8.5 | 25200 | 22000 | 87.3% | 1.84 | 18700 | R-410A
211242819 | 2 | Yes | Yes | PAYNE HEATING AND COOLING | HRCU-A-CB (Split System: Heat Pump with Remote Outdoor Unit-Air-Source) | Centrally-Ducted | 38MURAQ24AB3* | CAP**3717AL* | PG95ESUA36040B** | 24000 | 17 | 10 | 8.5 | 25200 | 22000 | 87.3% | 1.84 | 18700 | R-410A
211242820 | 2 | Yes | Yes | AIRQUEST | HRCU-A-CB (Split System: Heat Pump with Remote Outdoor Unit-Air-Source) | Centrally-Ducted | DLCURAH24ABK | EA*4X37L17A* | *95ESU0401712A* | 24000 | 17 | 10 | 8.5 | 25200 | 22000 | 87.3% | 1.84 | 18700 | R-410A
211242821 | 2 | Yes | Yes | ARCOAIRE | HRCU-A-CB (Split System: Heat Pump with Remote Outdoor Unit-Air-Source) | Centrally-Ducted | DLCURAH24ABK | EA*4X37L17A* | *95ESU0401712A* | 24000 | 17 | 10 | 8.5 | 25200 | 22000 | 87.3% | 1.84 | 18700 | R-410A
211242822 | 2 | Yes | Yes | COMFORTMAKER | HRCU-A-CB (Split System: Heat Pump with Remote Outdoor Unit-Air-Source) | Centrally-Ducted | DLCURAH24ABK | EA*4X37L17A* | *95ESU0401712A* | 24000 | 17 | 10 | 8.5 | 25200 | 22000 | 87.3% | 1.84 | 18700 | R-410A
211242823 | 2 | Yes | Yes | DAY & NIGHT | HRCU-A-CB (Split System: Heat Pump with Remote Outdoor Unit-Air-Source) | Centrally-Ducted | DLCURAH24ABK | EA*4X37L17A* | *95ESU0401712A* | 24000 | 17 | 10 | 8.5 | 25200 | 22000 | 87.3% | 1.84 | 18700 | R-410A
211242824 | 2 | Yes | Yes | HEIL | HRCU-A-CB (Split System: Heat Pump with Remote Outdoor Unit-Air-Source) | Centrally-Ducted | DLCURAH24ABK | EA*4X37L17A* | *95ESU0401712A* | 24000 | 17 | 10 | 8.5 | 25200 | 22000 | 87.3% | 1.84 | 18700 | R-410A
211242825 | 2 | Yes | Yes | KEEPRITE | HRCU-A-CB (Split System: Heat Pump with Remote Outdoor Unit-Air-Source) | Centrally-Ducted | DLCURAH24ABK | EA*4X37L17A* | *95ESU0401712A* | 24000 | 17 | 10 | 8.5 | 25200 | 22000 | 87.3% | 1.84 | 18700 | R-410A
211242826 | 2 | Yes | Yes | SMART COMFORT | HRCU-A-CB (Split System: Heat Pump with Remote Outdoor Unit-Air-Source) | Centrally-Ducted | DLCURAH24ABK | EA*4X37L17A* | *95ESU0401712A* | 24000 | 17 | 10 | 8.5 | 25200 | 22000 | 87.3% | 1.84 | 18700 | R-410A
211242827 | 2 | Yes | Yes | TEMPSTAR | HRCU-A-CB (Split System: Heat Pump with Remote Outdoor Unit-Air-Source) | Centrally-Ducted | DLCURAH24ABK | EA*4X37L17A* | *95ESU0401712A* | 24000 | 17 | 10 | 8.5 | 25200 | 22000 | 87.3% | 1.84 | 18700 | R-410A
211242828 | 2 | Yes | Yes | GRANDAIRE | HRCU-A-CB (Split System: Heat Pump with Remote Outdoor Unit-Air-Source) | Centrally-Ducted | WDLCURAH24ABK | WLA*374BA* | WFSU040B036A* | 24000 | 17 | 10 | 8.5 | 25200 | 22000 | 87.3% | 1.84 | 18700 | R-410A
211242829 | 2.12 | Yes | Yes | BRYANT HEATING AND COOLING SYSTEMS | HRCU-A-CB (Split System: Heat Pump with Remote Outdoor Unit-Air-Source) | Centrally-Ducted | 38MURAQ24AB3* | CAP**3717AL* | 8(0,1)*SA48070E17*** | 25400 | 16 | 10 | 8.5 | 26400 | 21000 | 79.55% | 1.76 | 19300 | R-410A
211242830 | 2.12 | Yes | Yes | PAYNE HEATING AND COOLING | HRCU-A-CB (Split System: Heat Pump with Remote Outdoor Unit-Air-Source) | Centrally-Ducted | 38MURAQ24AB3* | CAP**3717AL* | PG80ES(A,L)A48070B** | 25400 | 16 | 10 | 8.5 | 26400 | 21000 | 79.55% | 1.76 | 19300 | R-410A
211242831 | 2.12 | Yes | Yes | AIRQUEST | HRCU-A-CB (Split System: Heat Pump with Remote Outdoor Unit-Air-Source) | Centrally-Ducted | DLCURAH24ABK | EA*4X37L17A* | *80ES(N,L)0701716A* | 25400 | 16 | 10 | 8.5 | 26400 | 21000 | 79.55% | 1.76 | 19300 | R-410A
211242832 | 2.12 | Yes | Yes | ARCOAIRE | HRCU-A-CB (Split System: Heat Pump with Remote Outdoor Unit-Air-Source) | Centrally-Ducted | DLCURAH24ABK | EA*4X37L17A* | *80ES(N,L)0701716A* | 25400 | 16 | 10 | 8.5 | 26400 | 21000 | 79.55% | 1.76 | 19300 | R-410A
211242833 | 2.12 | Yes | Yes | COMFORTMAKER | HRCU-A-CB (Split System: Heat Pump with Remote Outdoor Unit-Air-Source) | Centrally-Ducted | DLCURAH24ABK | EA*4X37L17A* | *80ES(N,L)0701716A* | 25400 | 16 | 10 | 8.5 | 26400 | 21000 | 79.55% | 1.76 | 19300 | R-410A
211242834 | 2.12 | Yes | Yes | DAY & NIGHT | HRCU-A-CB (Split System: Heat Pump with Remote Outdoor Unit-Air-Source) | Centrally-Ducted | DLCURAH24ABK | EA*4X37L17A* | *80ES(N,L)0701716A* | 25400 | 16 | 10 | 8.5 | 26400 | 21000 | 79.55% | 1.76 | 19300 | R-410A
211242835 | 2.12 | Yes | Yes | HEIL | HRCU-A-CB (Split System: Heat Pump with Remote Outdoor Unit-Air-Source) | Centrally-Ducted | DLCURAH24ABK | EA*4X37L17A* | *80ES(N,L)0701716A* | 25400 | 16 | 10 | 8.5 | 26400 | 21000 | 79.55% | 1.76 | 19300 | R-410A
211242836 | 2.12 | Yes | Yes | KEEPRITE | HRCU-A-CB (Split System: Heat Pump with Remote Outdoor Unit-Air-Source) | Centrally-Ducted | DLCURAH24ABK | EA*4X37L17A* | *80ES(N,L)0701716A* | 25400 | 16 | 10 | 8.5 | 26400 | 21000 | 79.55% | 1.76 | 19300 | R-410A
211242837 | 2.12 | Yes | Yes | SMART COMFORT | HRCU-A-CB (Split System: Heat Pump with Remote Outdoor Unit-Air-Source) | Centrally-Ducted | DLCURAH24ABK | EA*4X37L17A* | *80ES(N,L)0701716A* | 25400 | 16 | 10 | 8.5 | 26400 | 21000 | 79.55% | 1.76 | 19300 | R-410A
211242838 | 2.12 | Yes | Yes | TEMPSTAR | HRCU-A-CB (Split System: Heat Pump with Remote Outdoor Unit-Air-Source) | Centrally-Ducted | DLCURAH24ABK | EA*4X37L17A* | *80ES(N,L)0701716A* | 25400 | 16 | 10 | 8.5 | 26400 | 21000 | 79.55% | 1.76 | 19300 | R-410A
211242839 | 2.12 | Yes | Yes | GRANDAIRE | HRCU-A-CB (Split System: Heat Pump with Remote Outdoor Unit-Air-Source) | Centrally-Ducted | WDLCURAH24ABK | WLA*374BA* | WFER070B048A* | 25400 | 16 | 10 | 8.5 | 26400 | 21000 | 79.55% | 1.76 | 19300 | R-410A
211242858 | 2.05 | Yes | Yes | BRYANT HEATING AND COOLING SYSTEMS | HRCU-A-CB (Split System: Heat Pump with Remote Outdoor Unit-Air-Source) | Centrally-Ducted | 38MURAQ24AB3* | CAP**3717AL* | 82*SA48045V17*** | 24600 | 16.5 | 10 | 8.5 | 25600 | 21400 | 83.59% | 1.8 | 19000 | R-410A
211242859 | 2.05 | Yes | Yes | AIRQUEST | HRCU-A-CB (Split System: Heat Pump with Remote Outdoor Unit-Air-Source) | Centrally-Ducted | DLCURAH24ABK | EA*4X37L17A* | *80VSL0451716A* | 24600 | 16.5 | 10 | 8.5 | 25600 | 21400 | 83.59% | 1.8 | 19000 | R-410A
211242860 | 2.05 | Yes | Yes | ARCOAIRE | HRCU-A-CB (Split System: Heat Pump with Remote Outdoor Unit-Air-Source) | Centrally-Ducted | DLCURAH24ABK | EA*4X37L17A* | *80VSL0451716A* | 24600 | 16.5 | 10 | 8.5 | 25600 | 21400 | 83.59% | 1.8 | 19000 | R-410A
211242861 | 2.05 | Yes | Yes | COMFORTMAKER | HRCU-A-CB (Split System: Heat Pump with Remote Outdoor Unit-Air-Source) | Centrally-Ducted | DLCURAH24ABK | EA*4X37L17A* | *80VSL0451716A* | 24600 | 16.5 | 10 | 8.5 | 25600 | 21400 | 83.59% | 1.8 | 19000 | R-410A
211242862 | 2.05 | Yes | Yes | DAY & NIGHT | HRCU-A-CB (Split System: Heat Pump with Remote Outdoor Unit-Air-Source) | Centrally-Ducted | DLCURAH24ABK | EA*4X37L17A* | *80VSL0451716A* | 24600 | 16.5 | 10 | 8.5 | 25600 | 21400 | 83.59% | 1.8 | 19000 | R-410A
211242863 | 2.05 | Yes | Yes | HEIL | HRCU-A-CB (Split System: Heat Pump with Remote Outdoor Unit-Air-Source) | Centrally-Ducted | DLCURAH24ABK | EA*4X37L17A* | *80VSL0451716A* | 24600 | 16.5 | 10 | 8.5 | 25600 | 21400 | 83.59% | 1.8 | 19000 | R-410A
211242864 | 2.05 | Yes | Yes | KEEPRITE | HRCU-A-CB (Split System: Heat Pump with Remote Outdoor Unit-Air-Source) | Centrally-Ducted | DLCURAH24ABK | EA*4X37L17A* | *80VSL0451716A* | 24600 | 16.5 | 10 | 8.5 | 25600 | 21400 | 83.59% | 1.8 | 19000 | R-410A
211242865 | 2.05 | Yes | Yes | SMART COMFORT | HRCU-A-CB (Split System: Heat Pump with Remote Outdoor Unit-Air-Source) | Centrally-Ducted | DLCURAH24ABK | EA*4X37L17A* | *80VSL0451716A* | 24600 | 16.5 | 10 | 8.5 | 25600 | 21400 | 83.59% | 1.8 | 19000 | R-410A
211242866 | 2.05 | Yes | Yes | TEMPSTAR | HRCU-A-CB (Split System: Heat Pump with Remote Outdoor Unit-Air-Source) | Centrally-Ducted | DLCURAH24ABK | EA*4X37L17A* | *80VSL0451716A* | 24600 | 16.5 | 10 | 8.5 | 25600 | 21400 | 83.59% | 1.8 | 19000 | R-410A
211242867 | 2.02 | Yes | Yes | BRYANT HEATING AND COOLING SYSTEMS | HRCU-A-CB (Split System: Heat Pump with Remote Outdoor Unit-Air-Source) | Centrally-Ducted | 38MURAQ24AB3* | CAP**3717AL* | 82*SA48070V17*** | 24200 | 16.5 | 10 | 8.5 | 25400 | 21800 | 85.83% | 1.82 | 18800 | R-410A
211242868 | 2.02 | Yes | Yes | AIRQUEST | HRCU-A-CB (Split System: Heat Pump with Remote Outdoor Unit-Air-Source) | Centrally-Ducted | DLCURAH24ABK | EA*4X37L17A* | *80VSL0701716A* | 24200 | 16.5 | 10 | 8.5 | 25400 | 21800 | 85.83% | 1.82 | 18800 | R-410A
211242869 | 2.02 | Yes | Yes | ARCOAIRE | HRCU-A-CB (Split System: Heat Pump with Remote Outdoor Unit-Air-Source) | Centrally-Ducted | DLCURAH24ABK | EA*4X37L17A* | *80VSL0701716A* | 24200 | 16.5 | 10 | 8.5 | 25400 | 21800 | 85.83% | 1.82 | 18800 | R-410A
211242870 | 2.02 | Yes | Yes | COMFORTMAKER | HRCU-A-CB (Split System: Heat Pump with Remote Outdoor Unit-Air-Source) | Centrally-Ducted | DLCURAH24ABK | EA*4X37L17A* | *80VSL0701716A* | 24200 | 16.5 | 10 | 8.5 | 25400 | 21800 | 85.83% | 1.82 | 18800 | R-410A
211242871 | 2.02 | Yes | Yes | DAY & NIGHT | HRCU-A-CB (Split System: Heat Pump with Remote Outdoor Unit-Air-Source) | Centrally-Ducted | DLCURAH24ABK | EA*4X37L17A* | *80VSL0701716A* | 24200 | 16.5 | 10 | 8.5 | 25400 | 21800 | 85.83% | 1.82 | 18800 | R-410A
211242872 | 2.02 | Yes | Yes | HEIL | HRCU-A-CB (Split System: Heat Pump with Remote Outdoor Unit-Air-Source) | Centrally-Ducted | DLCURAH24ABK | EA*4X37L17A* | *80VSL0701716A* | 24200 | 16.5 | 10 | 8.5 | 25400 | 21800 | 85.83% | 1.82 | 18800 | R-410A
211242873 | 2.02 | Yes | Yes | KEEPRITE | HRCU-A-CB (Split System: Heat Pump with Remote Outdoor Unit-Air-Source) | Centrally-Ducted | DLCURAH24ABK | EA*4X37L17A* | *80VSL0701716A* | 24200 | 16.5 | 10 | 8.5 | 25400 | 21800 | 85.83% | 1.82 | 18800 | R-410A
211242874 | 2.02 | Yes | Yes | SMART COMFORT | HRCU-A-CB (Split System: Heat Pump with Remote Outdoor Unit-Air-Source) | Centrally-Ducted | DLCURAH24ABK | EA*4X37L17A* | *80VSL0701716A* | 24200 | 16.5 | 10 | 8.5 | 25400 | 21800 | 85.83% | 1.82 | 18800 | R-410A
211242875 | 2.02 | Yes | Yes | TEMPSTAR | HRCU-A-CB (Split System: Heat Pump with Remote Outdoor Unit-Air-Source) | Centrally-Ducted | DLCURAH24ABK | EA*4X37L17A* | *80VSL0701716A* | 24200 | 16.5 | 10 | 8.5 | 25400 | 21800 | 85.83% | 1.82 | 18800 | R-410A
211242876 | 2.07 | Yes | Yes | BRYANT HEATING AND COOLING SYSTEMS | HRCU-A-CB (Split System: Heat Pump with Remote Outdoor Unit-Air-Source) | Centrally-Ducted | 38MURAQ24AB3* | CAP**3717AL* | 935SA48060E17*** | 24800 | 17 | 10.5 | 8.5 | 25600 | 21400 | 83.59% | 1.8 | 18900 | R-410A
211242877 | 2.07 | Yes | Yes | PAYNE HEATING AND COOLING | HRCU-A-CB (Split System: Heat Pump with Remote Outdoor Unit-Air-Source) | Centrally-Ducted | 38MURAQ24AB3* | CAP**3717AL* | PG95ESUA48060B** | 24800 | 17 | 10.5 | 8.5 | 25600 | 21400 | 83.59% | 1.8 | 18900 | R-410A
211242878 | 2.07 | Yes | Yes | AIRQUEST | HRCU-A-CB (Split System: Heat Pump with Remote Outdoor Unit-Air-Source) | Centrally-Ducted | DLCURAH24ABK | EA*4X37L17A* | *95ESU0601716A* | 24800 | 17 | 10.5 | 8.5 | 25600 | 21400 | 83.59% | 1.8 | 18900 | R-410A
211242879 | 2.07 | Yes | Yes | ARCOAIRE | HRCU-A-CB (Split System: Heat Pump with Remote Outdoor Unit-Air-Source) | Centrally-Ducted | DLCURAH24ABK | EA*4X37L17A* | *95ESU0601716A* | 24800 | 17 | 10.5 | 8.5 | 25600 | 21400 | 83.59% | 1.8 | 18900 | R-410A
211242880 | 2.07 | Yes | Yes | COMFORTMAKER | HRCU-A-CB (Split System: Heat Pump with Remote Outdoor Unit-Air-Source) | Centrally-Ducted | DLCURAH24ABK | EA*4X37L17A* | *95ESU0601716A* | 24800 | 17 | 10.5 | 8.5 | 25600 | 21400 | 83.59% | 1.8 | 18900 | R-410A
211242881 | 2.07 | Yes | Yes | DAY & NIGHT | HRCU-A-CB (Split System: Heat Pump with Remote Outdoor Unit-Air-Source) | Centrally-Ducted | DLCURAH24ABK | EA*4X37L17A* | *95ESU0601716A* | 24800 | 17 | 10.5 | 8.5 | 25600 | 21400 | 83.59% | 1.8 | 18900 | R-410A
211242882 | 2.07 | Yes | Yes | HEIL | HRCU-A-CB (Split System: Heat Pump with Remote Outdoor Unit-Air-Source) | Centrally-Ducted | DLCURAH24ABK | EA*4X37L17A* | *95ESU0601716A* | 24800 | 17 | 10.5 | 8.5 | 25600 | 21400 | 83.59% | 1.8 | 18900 | R-410A
211242883 | 2.07 | Yes | Yes | KEEPRITE | HRCU-A-CB (Split System: Heat Pump with Remote Outdoor Unit-Air-Source) | Centrally-Ducted | DLCURAH24ABK | EA*4X37L17A* | *95ESU0601716A* | 24800 | 17 | 10.5 | 8.5 | 25600 | 21400 | 83.59% | 1.8 | 18900 | R-410A
211242884 | 2.07 | Yes | Yes | SMART COMFORT | HRCU-A-CB (Split System: Heat Pump with Remote Outdoor Unit-Air-Source) | Centrally-Ducted | DLCURAH24ABK | EA*4X37L17A* | *95ESU0601716A* | 24800 | 17 | 10.5 | 8.5 | 25600 | 21400 | 83.59% | 1.8 | 18900 | R-410A
211242885 | 2.07 | Yes | Yes | TEMPSTAR | HRCU-A-CB (Split System: Heat Pump with Remote Outdoor Unit-Air-Source) | Centrally-Ducted | DLCURAH24ABK | EA*4X37L17A* | *95ESU0601716A* | 24800 | 17 | 10.5 | 8.5 | 25600 | 21400 | 83.59% | 1.8 | 18900 | R-410A
211242886 | 2.07 | Yes | Yes | GRANDAIRE | HRCU-A-CB (Split System: Heat Pump with Remote Outdoor Unit-Air-Source) | Centrally-Ducted | WDLCURAH24ABK | WLA*374BA* | WFSU060B048A* | 24800 | 17 | 10.5 | 8.5 | 25600 | 21400 | 83.59% | 1.8 | 18900 | R-410A
211242887 | 2.03 | Yes | Yes | BRYANT HEATING AND COOLING SYSTEMS | HRCU-A-CB (Split System: Heat Pump with Remote Outdoor Unit-Air-Source) | Centrally-Ducted | 38MURAQ24AB3* | CAP**3717AL* | 83*SA36040E17*** | 24400 | 17.5 | 10.5 | 8.5 | 25400 | 21800 | 85.83% | 1.82 | 18700 | R-410A
211242888 | 2.03 | Yes | Yes | PAYNE HEATING AND COOLING | HRCU-A-CB (Split System: Heat Pump with Remote Outdoor Unit-Air-Source) | Centrally-Ducted | 38MURAQ24AB3* | CAP**3717AL* | PG80ESUA36040B** | 24400 | 17.5 | 10.5 | 8.5 | 25400 | 21800 | 85.83% | 1.82 | 18700 | R-410A
211242889 | 2.03 | Yes | Yes | AIRQUEST | HRCU-A-CB (Split System: Heat Pump with Remote Outdoor Unit-Air-Source) | Centrally-Ducted | DLCURAH24ABK | EA*4X37L17A* | *80ESU0401712A* | 24400 | 17.5 | 10.5 | 8.5 | 25400 | 21800 | 85.83% | 1.82 | 18700 | R-410A
211242890 | 2.03 | Yes | Yes | ARCOAIRE | HRCU-A-CB (Split System: Heat Pump with Remote Outdoor Unit-Air-Source) | Centrally-Ducted | DLCURAH24ABK | EA*4X37L17A* | *80ESU0401712A* | 24400 | 17.5 | 10.5 | 8.5 | 25400 | 21800 | 85.83% | 1.82 | 18700 | R-410A
211242891 | 2.03 | Yes | Yes | COMFORTMAKER | HRCU-A-CB (Split System: Heat Pump with Remote Outdoor Unit-Air-Source) | Centrally-Ducted | DLCURAH24ABK | EA*4X37L17A* | *80ESU0401712A* | 24400 | 17.5 | 10.5 | 8.5 | 25400 | 21800 | 85.83% | 1.82 | 18700 | R-410A
211242892 | 2.03 | Yes | Yes | DAY & NIGHT | HRCU-A-CB (Split System: Heat Pump with Remote Outdoor Unit-Air-Source) | Centrally-Ducted | DLCURAH24ABK | EA*4X37L17A* | *80ESU0401712A* | 24400 | 17.5 | 10.5 | 8.5 | 25400 | 21800 | 85.83% | 1.82 | 18700 | R-410A
211242893 | 2.03 | Yes | Yes | HEIL | HRCU-A-CB (Split System: Heat Pump with Remote Outdoor Unit-Air-Source) | Centrally-Ducted | DLCURAH24ABK | EA*4X37L17A* | *80ESU0401712A* | 24400 | 17.5 | 10.5 | 8.5 | 25400 | 21800 | 85.83% | 1.82 | 18700 | R-410A
211242894 | 2.03 | Yes | Yes | KEEPRITE | HRCU-A-CB (Split System: Heat Pump with Remote Outdoor Unit-Air-Source) | Centrally-Ducted | DLCURAH24ABK | EA*4X37L17A* | *80ESU0401712A* | 24400 | 17.5 | 10.5 | 8.5 | 25400 | 21800 | 85.83% | 1.82 | 18700 | R-410A
211242895 | 2.03 | Yes | Yes | SMART COMFORT | HRCU-A-CB (Split System: Heat Pump with Remote Outdoor Unit-Air-Source) | Centrally-Ducted | DLCURAH24ABK | EA*4X37L17A* | *80ESU0401712A* | 24400 | 17.5 | 10.5 | 8.5 | 25400 | 21800 | 85.83% | 1.82 | 18700 | R-410A
211242896 | 2.03 | Yes | Yes | TEMPSTAR | HRCU-A-CB (Split System: Heat Pump with Remote Outdoor Unit-Air-Source) | Centrally-Ducted | DLCURAH24ABK | EA*4X37L17A* | *80ESU0401712A* | 24400 | 17.5 | 10.5 | 8.5 | 25400 | 21800 | 85.83% | 1.82 | 18700 | R-410A
211242897 | 2.03 | Yes | Yes | GRANDAIRE | HRCU-A-CB (Split System: Heat Pump with Remote Outdoor Unit-Air-Source) | Centrally-Ducted | WDLCURAH24ABK | WLA*374BA* | WFEU040B036A* | 24400 | 17.5 | 10.5 | 8.5 | 25400 | 21800 | 85.83% | 1.82 | 18700 | R-410A
211242898 | 2.07 | Yes | Yes | BRYANT HEATING AND COOLING SYSTEMS | HRCU-A-CB (Split System: Heat Pump with Remote Outdoor Unit-Air-Source) | Centrally-Ducted | 38MURAQ24AB3* | CAP**3717AL* | 82*TA36045V14*** | 24800 | 16.5 | 10 | 8.5 | 25600 | 21400 | 83.59% | 1.8 | 18900 | R-410A
211242899 | 2.07 | Yes | Yes | PAYNE HEATING AND COOLING | HRCU-A-CB (Split System: Heat Pump with Remote Outdoor Unit-Air-Source) | Centrally-Ducted | 38MURAQ24AB3* | CAP**3717AL* | PG80VTLA36045A** | 24800 | 16.5 | 10 | 8.5 | 25600 | 21400 | 83.59% | 1.8 | 18900 | R-410A
211242900 | 2.07 | Yes | Yes | AIRQUEST | HRCU-A-CB (Split System: Heat Pump with Remote Outdoor Unit-Air-Source) | Centrally-Ducted | DLCURAH24ABK | EA*4X37L17A* | *80VTL0451412A* | 24800 | 16.5 | 10 | 8.5 | 25600 | 21400 | 83.59% | 1.8 | 18900 | R-410A
211242901 | 2.07 | Yes | Yes | ARCOAIRE | HRCU-A-CB (Split System: Heat Pump with Remote Outdoor Unit-Air-Source) | Centrally-Ducted | DLCURAH24ABK | EA*4X37L17A* | *80VTL0451412A* | 24800 | 16.5 | 10 | 8.5 | 25600 | 21400 | 83.59% | 1.8 | 18900 | R-410A
211242902 | 2.07 | Yes | Yes | COMFORTMAKER | HRCU-A-CB (Split System: Heat Pump with Remote Outdoor Unit-Air-Source) | Centrally-Ducted | DLCURAH24ABK | EA*4X37L17A* | *80VTL0451412A* | 24800 | 16.5 | 10 | 8.5 | 25600 | 21400 | 83.59% | 1.8 | 18900 | R-410A
211242903 | 2.07 | Yes | Yes | DAY & NIGHT | HRCU-A-CB (Split System: Heat Pump with Remote Outdoor Unit-Air-Source) | Centrally-Ducted | DLCURAH24ABK | EA*4X37L17A* | *80VTL0451412A* | 24800 | 16.5 | 10 | 8.5 | 25600 | 21400 | 83.59% | 1.8 | 18900 | R-410A
211242904 | 2.07 | Yes | Yes | HEIL | HRCU-A-CB (Split System: Heat Pump with Remote Outdoor Unit-Air-Source) | Centrally-Ducted | DLCURAH24ABK | EA*4X37L17A* | *80VTL0451412A* | 24800 | 16.5 | 10 | 8.5 | 25600 | 21400 | 83.59% | 1.8 | 18900 | R-410A
211242905 | 2.07 | Yes | Yes | KEEPRITE | HRCU-A-CB (Split System: Heat Pump with Remote Outdoor Unit-Air-Source) | Centrally-Ducted | DLCURAH24ABK | EA*4X37L17A* | *80VTL0451412A* | 24800 | 16.5 | 10 | 8.5 | 25600 | 21400 | 83.59% | 1.8 | 18900 | R-410A
211242906 | 2.07 | Yes | Yes | SMART COMFORT | HRCU-A-CB (Split System: Heat Pump with Remote Outdoor Unit-Air-Source) | Centrally-Ducted | DLCURAH24ABK | EA*4X37L17A* | *80VTL0451412A* | 24800 | 16.5 | 10 | 8.5 | 25600 | 21400 | 83.59% | 1.8 | 18900 | R-410A
211242907 | 2.07 | Yes | Yes | TEMPSTAR | HRCU-A-CB (Split System: Heat Pump with Remote Outdoor Unit-Air-Source) | Centrally-Ducted | DLCURAH24ABK | EA*4X37L17A* | *80VTL0451412A* | 24800 | 16.5 | 10 | 8.5 | 25600 | 21400 | 83.59% | 1.8 | 18900 | R-410A
211242908 | 2.07 | Yes | Yes | BRYANT HEATING AND COOLING SYSTEMS | HRCU-A-CB (Split System: Heat Pump with Remote Outdoor Unit-Air-Source) | Centrally-Ducted | 38MURAQ24AB3* | CAP**3717AL* | 82*TA36070V14*** | 24800 | 17 | 10.5 | 8.5 | 25800 | 21400 | 82.95% | 1.78 | 18900 | R-410A
211242909 | 2.07 | Yes | Yes | PAYNE HEATING AND COOLING | HRCU-A-CB (Split System: Heat Pump with Remote Outdoor Unit-Air-Source) | Centrally-Ducted | 38MURAQ24AB3* | CAP**3717AL* | PG80VTLA36070A** | 24800 | 17 | 10.5 | 8.5 | 25800 | 21400 | 82.95% | 1.78 | 18900 | R-410A
211242910 | 2.02 | Yes | Yes | BRYANT HEATING AND COOLING SYSTEMS | HRCU-A-CB (Split System: Heat Pump with Remote Outdoor Unit-Air-Source) | Centrally-Ducted | 38MURAQ24AB3* | CAP**3717AL* | 82*TA48090V17*** | 24200 | 17 | 10 | 8.5 | 25200 | 22000 | 87.3% | 1.82 | 18700 | R-410A
211242911 | 2.02 | Yes | Yes | PAYNE HEATING AND COOLING | HRCU-A-CB (Split System: Heat Pump with Remote Outdoor Unit-Air-Source) | Centrally-Ducted | 38MURAQ24AB3* | CAP**3717AL* | PG80VTLA48090B** | 24200 | 17 | 10 | 8.5 | 25200 | 22000 | 87.3% | 1.82 | 18700 | R-410A
211242912 | 2.05 | Yes | No | BRYANT HEATING AND COOLING SYSTEMS | HRCU-A-CB (Split System: Heat Pump with Remote Outdoor Unit-Air-Source) | Centrally-Ducted | 38MURAQ24AB3* | CAP**3717AL* | 926TB36040V17*** | 24600 | 15.5 | 10 | 8.5 | 25800 | 21600 | 83.72% | 1.78 | 19100 | R-410A
211242913 | 2.05 | Yes | No | PAYNE HEATING AND COOLING | HRCU-A-CB (Split System: Heat Pump with Remote Outdoor Unit-Air-Source) | Centrally-Ducted | 38MURAQ24AB3* | CAP**3717AL* | PG96VTAA36040B** | 24600 | 15.5 | 10 | 8.5 | 25800 | 21600 | 83.72% | 1.78 | 19100 | R-410A
211242914 | 2.05 | Yes | No | AIRQUEST | HRCU-A-CB (Split System: Heat Pump with Remote Outdoor Unit-Air-Source) | Centrally-Ducted | DLCURAH24ABK | EA*4X37L17A* | *96VTN0401712A* | 24600 | 15.5 | 10 | 8.5 | 25800 | 21600 | 83.72% | 1.78 | 19100 | R-410A
211242915 | 2.05 | Yes | No | ARCOAIRE | HRCU-A-CB (Split System: Heat Pump with Remote Outdoor Unit-Air-Source) | Centrally-Ducted | DLCURAH24ABK | EA*4X37L17A* | *96VTN0401712A* | 24600 | 15.5 | 10 | 8.5 | 25800 | 21600 | 83.72% | 1.78 | 19100 | R-410A
211242916 | 2.05 | Yes | No | COMFORTMAKER | HRCU-A-CB (Split System: Heat Pump with Remote Outdoor Unit-Air-Source) | Centrally-Ducted | DLCURAH24ABK | EA*4X37L17A* | *96VTN0401712A* | 24600 | 15.5 | 10 | 8.5 | 25800 | 21600 | 83.72% | 1.78 | 19100 | R-410A
211242917 | 2.05 | Yes | No | DAY & NIGHT | HRCU-A-CB (Split System: Heat Pump with Remote Outdoor Unit-Air-Source) | Centrally-Ducted | DLCURAH24ABK | EA*4X37L17A* | *96VTN0401712A* | 24600 | 15.5 | 10 | 8.5 | 25800 | 21600 | 83.72% | 1.78 | 19100 | R-410A
211242918 | 2.05 | Yes | No | HEIL | HRCU-A-CB (Split System: Heat Pump with Remote Outdoor Unit-Air-Source) | Centrally-Ducted | DLCURAH24ABK | EA*4X37L17A* | *96VTN0401712A* | 24600 | 15.5 | 10 | 8.5 | 25800 | 21600 | 83.72% | 1.78 | 19100 | R-410A
211242919 | 2.05 | Yes | No | KEEPRITE | HRCU-A-CB (Split System: Heat Pump with Remote Outdoor Unit-Air-Source) | Centrally-Ducted | DLCURAH24ABK | EA*4X37L17A* | *96VTN0401712A* | 24600 | 15.5 | 10 | 8.5 | 25800 | 21600 | 83.72% | 1.78 | 19100 | R-410A
211242920 | 2.05 | Yes | No | SMART COMFORT | HRCU-A-CB (Split System: Heat Pump with Remote Outdoor Unit-Air-Source) | Centrally-Ducted | DLCURAH24ABK | EA*4X37L17A* | *96VTN0401712A* | 24600 | 15.5 | 10 | 8.5 | 25800 | 21600 | 83.72% | 1.78 | 19100 | R-410A
211242921 | 2.05 | Yes | No | TEMPSTAR | HRCU-A-CB (Split System: Heat Pump with Remote Outdoor Unit-Air-Source) | Centrally-Ducted | DLCURAH24ABK | EA*4X37L17A* | *96VTN0401712A* | 24600 | 15.5 | 10 | 8.5 | 25800 | 21600 | 83.72% | 1.78 | 19100 | R-410A
211242922 | 2.05 | Yes | Yes | BRYANT HEATING AND COOLING SYSTEMS | HRCU-A-CB (Split System: Heat Pump with Remote Outdoor Unit-Air-Source) | Centrally-Ducted | 38MURAQ24AB3* | CAP**3717AL* | 926TB48080V17*** | 24600 | 16.5 | 10 | 8.5 | 25600 | 21400 | 83.59% | 1.8 | 18900 | R-410A
211242923 | 2.05 | Yes | Yes | PAYNE HEATING AND COOLING | HRCU-A-CB (Split System: Heat Pump with Remote Outdoor Unit-Air-Source) | Centrally-Ducted | 38MURAQ24AB3* | CAP**3717AL* | PG96VTAA48080B** | 24600 | 16.5 | 10 | 8.5 | 25600 | 21400 | 83.59% | 1.8 | 18900 | R-410A
211242924 | 2.05 | Yes | Yes | AIRQUEST | HRCU-A-CB (Split System: Heat Pump with Remote Outdoor Unit-Air-Source) | Centrally-Ducted | DLCURAH24ABK | EA*4X37L17A* | *96VTN0801716A* | 24600 | 16.5 | 10 | 8.5 | 25600 | 21400 | 83.59% | 1.8 | 18900 | R-410A
211242925 | 2.05 | Yes | Yes | ARCOAIRE | HRCU-A-CB (Split System: Heat Pump with Remote Outdoor Unit-Air-Source) | Centrally-Ducted | DLCURAH24ABK | EA*4X37L17A* | *96VTN0801716A* | 24600 | 16.5 | 10 | 8.5 | 25600 | 21400 | 83.59% | 1.8 | 18900 | R-410A
211242926 | 2.05 | Yes | Yes | COMFORTMAKER | HRCU-A-CB (Split System: Heat Pump with Remote Outdoor Unit-Air-Source) | Centrally-Ducted | DLCURAH24ABK | EA*4X37L17A* | *96VTN0801716A* | 24600 | 16.5 | 10 | 8.5 | 25600 | 21400 | 83.59% | 1.8 | 18900 | R-410A
211242927 | 2.05 | Yes | Yes | DAY & NIGHT | HRCU-A-CB (Split System: Heat Pump with Remote Outdoor Unit-Air-Source) | Centrally-Ducted | DLCURAH24ABK | EA*4X37L17A* | *96VTN0801716A* | 24600 | 16.5 | 10 | 8.5 | 25600 | 21400 | 83.59% | 1.8 | 18900 | R-410A
211242928 | 2.05 | Yes | Yes | HEIL | HRCU-A-CB (Split System: Heat Pump with Remote Outdoor Unit-Air-Source) | Centrally-Ducted | DLCURAH24ABK | EA*4X37L17A* | *96VTN0801716A* | 24600 | 16.5 | 10 | 8.5 | 25600 | 21400 | 83.59% | 1.8 | 18900 | R-410A
211242929 | 2.05 | Yes | Yes | KEEPRITE | HRCU-A-CB (Split System: Heat Pump with Remote Outdoor Unit-Air-Source) | Centrally-Ducted | DLCURAH24ABK | EA*4X37L17A* | *96VTN0801716A* | 24600 | 16.5 | 10 | 8.5 | 25600 | 21400 | 83.59% | 1.8 | 18900 | R-410A
211242930 | 2.05 | Yes | Yes | SMART COMFORT | HRCU-A-CB (Split System: Heat Pump with Remote Outdoor Unit-Air-Source) | Centrally-Ducted | DLCURAH24ABK | EA*4X37L17A* | *96VTN0801716A* | 24600 | 16.5 | 10 | 8.5 | 25600 | 21400 | 83.59% | 1.8 | 18900 | R-410A
211242931 | 2.05 | Yes | Yes | TEMPSTAR | HRCU-A-CB (Split System: Heat Pump with Remote Outdoor Unit-Air-Source) | Centrally-Ducted | DLCURAH24ABK | EA*4X37L17A* | *96VTN0801716A* | 24600 | 16.5 | 10 | 8.5 | 25600 | 21400 | 83.59% | 1.8 | 18900 | R-410A
211242932 | 2.05 | Yes | Yes | BRYANT HEATING AND COOLING SYSTEMS | HRCU-A-CB (Split System: Heat Pump with Remote Outdoor Unit-Air-Source) | Centrally-Ducted | 38MURAQ24AB3* | CAP**3717AL* | 82*TA48070V17*** | 24600 | 17 | 10.5 | 8.5 | 25600 | 21600 | 84.38% | 1.8 | 18800 | R-410A
211242933 | 2.05 | Yes | Yes | PAYNE HEATING AND COOLING | HRCU-A-CB (Split System: Heat Pump with Remote Outdoor Unit-Air-Source) | Centrally-Ducted | 38MURAQ24AB3* | CAP**3717AL* | PG80VTLA48070B** | 24600 | 17 | 10.5 | 8.5 | 25600 | 21600 | 84.38% | 1.8 | 18800 | R-410A
211242934 | 2.05 | Yes | Yes | AIRQUEST | HRCU-A-CB (Split System: Heat Pump with Remote Outdoor Unit-Air-Source) | Centrally-Ducted | DLCURAH24ABK | EA*4X37L17A* | *80VTL0701716A* | 24600 | 17 | 10.5 | 8.5 | 25600 | 21600 | 84.38% | 1.8 | 18800 | R-410A
211242935 | 2.05 | Yes | Yes | ARCOAIRE | HRCU-A-CB (Split System: Heat Pump with Remote Outdoor Unit-Air-Source) | Centrally-Ducted | DLCURAH24ABK | EA*4X37L17A* | *80VTL0701716A* | 24600 | 17 | 10.5 | 8.5 | 25600 | 21600 | 84.38% | 1.8 | 18800 | R-410A
211242936 | 2.05 | Yes | Yes | COMFORTMAKER | HRCU-A-CB (Split System: Heat Pump with Remote Outdoor Unit-Air-Source) | Centrally-Ducted | DLCURAH24ABK | EA*4X37L17A* | *80VTL0701716A* | 24600 | 17 | 10.5 | 8.5 | 25600 | 21600 | 84.38% | 1.8 | 18800 | R-410A
211242937 | 2.05 | Yes | Yes | DAY & NIGHT | HRCU-A-CB (Split System: Heat Pump with Remote Outdoor Unit-Air-Source) | Centrally-Ducted | DLCURAH24ABK | EA*4X37L17A* | *80VTL0701716A* | 24600 | 17 | 10.5 | 8.5 | 25600 | 21600 | 84.38% | 1.8 | 18800 | R-410A
211242938 | 2.05 | Yes | Yes | HEIL | HRCU-A-CB (Split System: Heat Pump with Remote Outdoor Unit-Air-Source) | Centrally-Ducted | DLCURAH24ABK | EA*4X37L17A* | *80VTL0701716A* | 24600 | 17 | 10.5 | 8.5 | 25600 | 21600 | 84.38% | 1.8 | 18800 | R-410A
211242939 | 2.05 | Yes | Yes | KEEPRITE | HRCU-A-CB (Split System: Heat Pump with Remote Outdoor Unit-Air-Source) | Centrally-Ducted | DLCURAH24ABK | EA*4X37L17A* | *80VTL0701716A* | 24600 | 17 | 10.5 | 8.5 | 25600 | 21600 | 84.38% | 1.8 | 18800 | R-410A
211242940 | 2.05 | Yes | Yes | SMART COMFORT | HRCU-A-CB (Split System: Heat Pump with Remote Outdoor Unit-Air-Source) | Centrally-Ducted | DLCURAH24ABK | EA*4X37L17A* | *80VTL0701716A* | 24600 | 17 | 10.5 | 8.5 | 25600 | 21600 | 84.38% | 1.8 | 18800 | R-410A
211242941 | 2.05 | Yes | Yes | TEMPSTAR | HRCU-A-CB (Split System: Heat Pump with Remote Outdoor Unit-Air-Source) | Centrally-Ducted | DLCURAH24ABK | EA*4X37L17A* | *80VTL0701716A* | 24600 | 17 | 10.5 | 8.5 | 25600 | 21600 | 84.38% | 1.8 | 18800 | R-410A
211242942 | 2.07 | Yes | No | BRYANT HEATING AND COOLING SYSTEMS | HRCU-A-CB (Split System: Heat Pump with Remote Outdoor Unit-Air-Source) | Centrally-Ducted | 38MURAQ24AB3* | CAP**3717AL* | 915SB30040E14*** | 24800 | 15.2 | 10 | 8.5 | 26200 | 21200 | 80.92% | 1.76 | 19300 | R-410A
211242943 | 2.07 | Yes | No | PAYNE HEATING AND COOLING | HRCU-A-CB (Split System: Heat Pump with Remote Outdoor Unit-Air-Source) | Centrally-Ducted | 38MURAQ24AB3* | CAP**3717AL* | PG95ESAA30040A** | 24800 | 15.2 | 10 | 8.5 | 26200 | 21200 | 80.92% | 1.76 | 19300 | R-410A
211242944 | 2.07 | Yes | No | AIRQUEST | HRCU-A-CB (Split System: Heat Pump with Remote Outdoor Unit-Air-Source) | Centrally-Ducted | DLCURAH24ABK | EA*4X37L17A* | *95ESN0401410A* | 24800 | 15.2 | 10 | 8.5 | 26200 | 21200 | 80.92% | 1.76 | 19300 | R-410A
211242945 | 2.07 | Yes | No | ARCOAIRE | HRCU-A-CB (Split System: Heat Pump with Remote Outdoor Unit-Air-Source) | Centrally-Ducted | DLCURAH24ABK | EA*4X37L17A* | *95ESN0401410A* | 24800 | 15.2 | 10 | 8.5 | 26200 | 21200 | 80.92% | 1.76 | 19300 | R-410A
211242946 | 2.07 | Yes | No | COMFORTMAKER | HRCU-A-CB (Split System: Heat Pump with Remote Outdoor Unit-Air-Source) | Centrally-Ducted | DLCURAH24ABK | EA*4X37L17A* | *95ESN0401410A* | 24800 | 15.2 | 10 | 8.5 | 26200 | 21200 | 80.92% | 1.76 | 19300 | R-410A
211242947 | 2.07 | Yes | No | DAY & NIGHT | HRCU-A-CB (Split System: Heat Pump with Remote Outdoor Unit-Air-Source) | Centrally-Ducted | DLCURAH24ABK | EA*4X37L17A* | *95ESN0401410A* | 24800 | 15.2 | 10 | 8.5 | 26200 | 21200 | 80.92% | 1.76 | 19300 | R-410A
211242948 | 2.07 | Yes | No | HEIL | HRCU-A-CB (Split System: Heat Pump with Remote Outdoor Unit-Air-Source) | Centrally-Ducted | DLCURAH24ABK | EA*4X37L17A* | *95ESN0401410A* | 24800 | 15.2 | 10 | 8.5 | 26200 | 21200 | 80.92% | 1.76 | 19300 | R-410A
211242949 | 2.07 | Yes | No | KEEPRITE | HRCU-A-CB (Split System: Heat Pump with Remote Outdoor Unit-Air-Source) | Centrally-Ducted | DLCURAH24ABK | EA*4X37L17A* | *95ESN0401410A* | 24800 | 15.2 | 10 | 8.5 | 26200 | 21200 | 80.92% | 1.76 | 19300 | R-410A
211242950 | 2.07 | Yes | No | SMART COMFORT | HRCU-A-CB (Split System: Heat Pump with Remote Outdoor Unit-Air-Source) | Centrally-Ducted | DLCURAH24ABK | EA*4X37L17A* | *95ESN0401410A* | 24800 | 15.2 | 10 | 8.5 | 26200 | 21200 | 80.92% | 1.76 | 19300 | R-410A
211242951 | 2.07 | Yes | No | TEMPSTAR | HRCU-A-CB (Split System: Heat Pump with Remote Outdoor Unit-Air-Source) | Centrally-Ducted | DLCURAH24ABK | EA*4X37L17A* | *95ESN0401410A* | 24800 | 15.2 | 10 | 8.5 | 26200 | 21200 | 80.92% | 1.76 | 19300 | R-410A
211242952 | 2.07 | Yes | No | GRANDAIRE | HRCU-A-CB (Split System: Heat Pump with Remote Outdoor Unit-Air-Source) | Centrally-Ducted | WDLCURAH24ABK | WLA*374BA* | WFSX040A030A* | 24800 | 15.2 | 10 | 8.5 | 26200 | 21200 | 80.92% | 1.76 | 19300 | R-410A
211242953 | 2.03 | Yes | No | BRYANT HEATING AND COOLING SYSTEMS | HRCU-A-CB (Split System: Heat Pump with Remote Outdoor Unit-Air-Source) | Centrally-Ducted | 38MURAQ24AB3* | CAP**3717AL* | 915SB36040E17*** | 24400 | 15.2 | 10 | 8.5 | 26000 | 21600 | 83.08% | 1.78 | 19200 | R-410A
211242954 | 2.03 | Yes | No | PAYNE HEATING AND COOLING | HRCU-A-CB (Split System: Heat Pump with Remote Outdoor Unit-Air-Source) | Centrally-Ducted | 38MURAQ24AB3* | CAP**3717AL* | PG95ESAA36040B** | 24400 | 15.2 | 10 | 8.5 | 26000 | 21600 | 83.08% | 1.78 | 19200 | R-410A
211242955 | 2.03 | Yes | No | AIRQUEST | HRCU-A-CB (Split System: Heat Pump with Remote Outdoor Unit-Air-Source) | Centrally-Ducted | DLCURAH24ABK | EA*4X37L17A* | *95ESN0401712A* | 24400 | 15.2 | 10 | 8.5 | 26000 | 21600 | 83.08% | 1.78 | 19200 | R-410A
211242956 | 2.03 | Yes | No | ARCOAIRE | HRCU-A-CB (Split System: Heat Pump with Remote Outdoor Unit-Air-Source) | Centrally-Ducted | DLCURAH24ABK | EA*4X37L17A* | *95ESN0401712A* | 24400 | 15.2 | 10 | 8.5 | 26000 | 21600 | 83.08% | 1.78 | 19200 | R-410A
211242957 | 2.03 | Yes | No | COMFORTMAKER | HRCU-A-CB (Split System: Heat Pump with Remote Outdoor Unit-Air-Source) | Centrally-Ducted | DLCURAH24ABK | EA*4X37L17A* | *95ESN0401712A* | 24400 | 15.2 | 10 | 8.5 | 26000 | 21600 | 83.08% | 1.78 | 19200 | R-410A
211242958 | 2.03 | Yes | No | DAY & NIGHT | HRCU-A-CB (Split System: Heat Pump with Remote Outdoor Unit-Air-Source) | Centrally-Ducted | DLCURAH24ABK | EA*4X37L17A* | *95ESN0401712A* | 24400 | 15.2 | 10 | 8.5 | 26000 | 21600 | 83.08% | 1.78 | 19200 | R-410A
211242959 | 2.03 | Yes | No | HEIL | HRCU-A-CB (Split System: Heat Pump with Remote Outdoor Unit-Air-Source) | Centrally-Ducted | DLCURAH24ABK | EA*4X37L17A* | *95ESN0401712A* | 24400 | 15.2 | 10 | 8.5 | 26000 | 21600 | 83.08% | 1.78 | 19200 | R-410A
211242960 | 2.03 | Yes | No | KEEPRITE | HRCU-A-CB (Split System: Heat Pump with Remote Outdoor Unit-Air-Source) | Centrally-Ducted | DLCURAH24ABK | EA*4X37L17A* | *95ESN0401712A* | 24400 | 15.2 | 10 | 8.5 | 26000 | 21600 | 83.08% | 1.78 | 19200 | R-410A
211242961 | 2.03 | Yes | No | SMART COMFORT | HRCU-A-CB (Split System: Heat Pump with Remote Outdoor Unit-Air-Source) | Centrally-Ducted | DLCURAH24ABK | EA*4X37L17A* | *95ESN0401712A* | 24400 | 15.2 | 10 | 8.5 | 26000 | 21600 | 83.08% | 1.78 | 19200 | R-410A
211242962 | 2.03 | Yes | No | TEMPSTAR | HRCU-A-CB (Split System: Heat Pump with Remote Outdoor Unit-Air-Source) | Centrally-Ducted | DLCURAH24ABK | EA*4X37L17A* | *95ESN0401712A* | 24400 | 15.2 | 10 | 8.5 | 26000 | 21600 | 83.08% | 1.78 | 19200 | R-410A
211242963 | 2.03 | Yes | No | GRANDAIRE | HRCU-A-CB (Split System: Heat Pump with Remote Outdoor Unit-Air-Source) | Centrally-Ducted | WDLCURAH24ABK | WLA*374BA* | WFSX040B036A* | 24400 | 15.2 | 10 | 8.5 | 26000 | 21600 | 83.08% | 1.78 | 19200 | R-410A
211242964 | 2.08 | Yes | Yes | BRYANT HEATING AND COOLING SYSTEMS | HRCU-A-CB (Split System: Heat Pump with Remote Outdoor Unit-Air-Source) | Centrally-Ducted | 38MURAQ24AB3* | CAP**3717AL* | 915SB36060E14*** | 25000 | 16 | 10 | 8.5 | 26000 | 21200 | 81.54% | 1.76 | 19200 | R-410A
211242965 | 2.08 | Yes | Yes | PAYNE HEATING AND COOLING | HRCU-A-CB (Split System: Heat Pump with Remote Outdoor Unit-Air-Source) | Centrally-Ducted | 38MURAQ24AB3* | CAP**3717AL* | PG95ESAA36060A** | 25000 | 16 | 10 | 8.5 | 26000 | 21200 | 81.54% | 1.76 | 19200 | R-410A
211242966 | 2.08 | Yes | Yes | AIRQUEST | HRCU-A-CB (Split System: Heat Pump with Remote Outdoor Unit-Air-Source) | Centrally-Ducted | DLCURAH24ABK | EA*4X37L17A* | *95ESN0601412A* | 25000 | 16 | 10 | 8.5 | 26000 | 21200 | 81.54% | 1.76 | 19200 | R-410A
211242967 | 2.08 | Yes | Yes | ARCOAIRE | HRCU-A-CB (Split System: Heat Pump with Remote Outdoor Unit-Air-Source) | Centrally-Ducted | DLCURAH24ABK | EA*4X37L17A* | *95ESN0601412A* | 25000 | 16 | 10 | 8.5 | 26000 | 21200 | 81.54% | 1.76 | 19200 | R-410A
211242968 | 2.08 | Yes | Yes | COMFORTMAKER | HRCU-A-CB (Split System: Heat Pump with Remote Outdoor Unit-Air-Source) | Centrally-Ducted | DLCURAH24ABK | EA*4X37L17A* | *95ESN0601412A* | 25000 | 16 | 10 | 8.5 | 26000 | 21200 | 81.54% | 1.76 | 19200 | R-410A
211242969 | 2.08 | Yes | Yes | DAY & NIGHT | HRCU-A-CB (Split System: Heat Pump with Remote Outdoor Unit-Air-Source) | Centrally-Ducted | DLCURAH24ABK | EA*4X37L17A* | *95ESN0601412A* | 25000 | 16 | 10 | 8.5 | 26000 | 21200 | 81.54% | 1.76 | 19200 | R-410A
211242970 | 2.08 | Yes | Yes | HEIL | HRCU-A-CB (Split System: Heat Pump with Remote Outdoor Unit-Air-Source) | Centrally-Ducted | DLCURAH24ABK | EA*4X37L17A* | *95ESN0601412A* | 25000 | 16 | 10 | 8.5 | 26000 | 21200 | 81.54% | 1.76 | 19200 | R-410A
211242971 | 2.08 | Yes | Yes | KEEPRITE | HRCU-A-CB (Split System: Heat Pump with Remote Outdoor Unit-Air-Source) | Centrally-Ducted | DLCURAH24ABK | EA*4X37L17A* | *95ESN0601412A* | 25000 | 16 | 10 | 8.5 | 26000 | 21200 | 81.54% | 1.76 | 19200 | R-410A
211242972 | 2.08 | Yes | Yes | SMART COMFORT | HRCU-A-CB (Split System: Heat Pump with Remote Outdoor Unit-Air-Source) | Centrally-Ducted | DLCURAH24ABK | EA*4X37L17A* | *95ESN0601412A* | 25000 | 16 | 10 | 8.5 | 26000 | 21200 | 81.54% | 1.76 | 19200 | R-410A
211242973 | 2.08 | Yes | Yes | TEMPSTAR | HRCU-A-CB (Split System: Heat Pump with Remote Outdoor Unit-Air-Source) | Centrally-Ducted | DLCURAH24ABK | EA*4X37L17A* | *95ESN0601412A* | 25000 | 16 | 10 | 8.5 | 26000 | 21200 | 81.54% | 1.76 | 19200 | R-410A
211242974 | 2.08 | Yes | Yes | GRANDAIRE | HRCU-A-CB (Split System: Heat Pump with Remote Outdoor Unit-Air-Source) | Centrally-Ducted | WDLCURAH24ABK | WLA*374BA* | WFSX060A036A* | 25000 | 16 | 10 | 8.5 | 26000 | 21200 | 81.54% | 1.76 | 19200 | R-410A
211242975 | 2.02 | Yes | Yes | BRYANT HEATING AND COOLING SYSTEMS | HRCU-A-CB (Split System: Heat Pump with Remote Outdoor Unit-Air-Source) | Centrally-Ducted | 38MURAQ24AB3* | CAP**3717AL* | 926TB30040V14*** | 24200 | 16 | 10 | 8.5 | 25600 | 21800 | 85.16% | 1.8 | 18900 | R-410A
211242976 | 2.02 | Yes | Yes | PAYNE HEATING AND COOLING | HRCU-A-CB (Split System: Heat Pump with Remote Outdoor Unit-Air-Source) | Centrally-Ducted | 38MURAQ24AB3* | CAP**3717AL* | PG96VTAA30040A** | 24200 | 16 | 10 | 8.5 | 25600 | 21800 | 85.16% | 1.8 | 18900 | R-410A
211242977 | 2.02 | Yes | Yes | AIRQUEST | HRCU-A-CB (Split System: Heat Pump with Remote Outdoor Unit-Air-Source) | Centrally-Ducted | DLCURAH24ABK | EA*4X37L17A* | *96VTN0401410A* | 24200 | 16 | 10 | 8.5 | 25600 | 21800 | 85.16% | 1.8 | 18900 | R-410A
211242978 | 2.02 | Yes | Yes | ARCOAIRE | HRCU-A-CB (Split System: Heat Pump with Remote Outdoor Unit-Air-Source) | Centrally-Ducted | DLCURAH24ABK | EA*4X37L17A* | *96VTN0401410A* | 24200 | 16 | 10 | 8.5 | 25600 | 21800 | 85.16% | 1.8 | 18900 | R-410A
211242979 | 2.02 | Yes | Yes | COMFORTMAKER | HRCU-A-CB (Split System: Heat Pump with Remote Outdoor Unit-Air-Source) | Centrally-Ducted | DLCURAH24ABK | EA*4X37L17A* | *96VTN0401410A* | 24200 | 16 | 10 | 8.5 | 25600 | 21800 | 85.16% | 1.8 | 18900 | R-410A
211242980 | 2.02 | Yes | Yes | DAY & NIGHT | HRCU-A-CB (Split System: Heat Pump with Remote Outdoor Unit-Air-Source) | Centrally-Ducted | DLCURAH24ABK | EA*4X37L17A* | *96VTN0401410A* | 24200 | 16 | 10 | 8.5 | 25600 | 21800 | 85.16% | 1.8 | 18900 | R-410A
211242981 | 2.02 | Yes | Yes | HEIL | HRCU-A-CB (Split System: Heat Pump with Remote Outdoor Unit-Air-Source) | Centrally-Ducted | DLCURAH24ABK | EA*4X37L17A* | *96VTN0401410A* | 24200 | 16 | 10 | 8.5 | 25600 | 21800 | 85.16% | 1.8 | 18900 | R-410A
211242982 | 2.02 | Yes | Yes | KEEPRITE | HRCU-A-CB (Split System: Heat Pump with Remote Outdoor Unit-Air-Source) | Centrally-Ducted | DLCURAH24ABK | EA*4X37L17A* | *96VTN0401410A* | 24200 | 16 | 10 | 8.5 | 25600 | 21800 | 85.16% | 1.8 | 18900 | R-410A
211242983 | 2.02 | Yes | Yes | SMART COMFORT | HRCU-A-CB (Split System: Heat Pump with Remote Outdoor Unit-Air-Source) | Centrally-Ducted | DLCURAH24ABK | EA*4X37L17A* | *96VTN0401410A* | 24200 | 16 | 10 | 8.5 | 25600 | 21800 | 85.16% | 1.8 | 18900 | R-410A
211242984 | 2.02 | Yes | Yes | TEMPSTAR | HRCU-A-CB (Split System: Heat Pump with Remote Outdoor Unit-Air-Source) | Centrally-Ducted | DLCURAH24ABK | EA*4X37L17A* | *96VTN0401410A* | 24200 | 16 | 10 | 8.5 | 25600 | 21800 | 85.16% | 1.8 | 18900 | R-410A
211242985 | 2 | Yes | Yes | BRYANT HEATING AND COOLING SYSTEMS | HRCU-A-CB (Split System: Heat Pump with Remote Outdoor Unit-Air-Source) | Centrally-Ducted | 38MURAQ24AB3* | CAP**3717AL* | 926TB36060V14*** | 24000 | 16.5 | 10 | 8.5 | 25200 | 22000 | 87.3% | 1.84 | 18700 | R-410A
211242986 | 2 | Yes | Yes | PAYNE HEATING AND COOLING | HRCU-A-CB (Split System: Heat Pump with Remote Outdoor Unit-Air-Source) | Centrally-Ducted | 38MURAQ24AB3* | CAP**3717AL* | PG96VTAA36060A** | 24000 | 16.5 | 10 | 8.5 | 25200 | 22000 | 87.3% | 1.84 | 18700 | R-410A
211242987 | 2 | Yes | Yes | AIRQUEST | HRCU-A-CB (Split System: Heat Pump with Remote Outdoor Unit-Air-Source) | Centrally-Ducted | DLCURAH24ABK | EA*4X37L17A* | *96VTN0601412A* | 24000 | 16.5 | 10 | 8.5 | 25200 | 22000 | 87.3% | 1.84 | 18700 | R-410A
211242988 | 2 | Yes | Yes | ARCOAIRE | HRCU-A-CB (Split System: Heat Pump with Remote Outdoor Unit-Air-Source) | Centrally-Ducted | DLCURAH24ABK | EA*4X37L17A* | *96VTN0601412A* | 24000 | 16.5 | 10 | 8.5 | 25200 | 22000 | 87.3% | 1.84 | 18700 | R-410A
211242989 | 2 | Yes | Yes | COMFORTMAKER | HRCU-A-CB (Split System: Heat Pump with Remote Outdoor Unit-Air-Source) | Centrally-Ducted | DLCURAH24ABK | EA*4X37L17A* | *96VTN0601412A* | 24000 | 16.5 | 10 | 8.5 | 25200 | 22000 | 87.3% | 1.84 | 18700 | R-410A
211242990 | 2 | Yes | Yes | DAY & NIGHT | HRCU-A-CB (Split System: Heat Pump with Remote Outdoor Unit-Air-Source) | Centrally-Ducted | DLCURAH24ABK | EA*4X37L17A* | *96VTN0601412A* | 24000 | 16.5 | 10 | 8.5 | 25200 | 22000 | 87.3% | 1.84 | 18700 | R-410A
211242991 | 2 | Yes | Yes | HEIL | HRCU-A-CB (Split System: Heat Pump with Remote Outdoor Unit-Air-Source) | Centrally-Ducted | DLCURAH24ABK | EA*4X37L17A* | *96VTN0601412A* | 24000 | 16.5 | 10 | 8.5 | 25200 | 22000 | 87.3% | 1.84 | 18700 | R-410A
211242992 | 2 | Yes | Yes | KEEPRITE | HRCU-A-CB (Split System: Heat Pump with Remote Outdoor Unit-Air-Source) | Centrally-Ducted | DLCURAH24ABK | EA*4X37L17A* | *96VTN0601412A* | 24000 | 16.5 | 10 | 8.5 | 25200 | 22000 | 87.3% | 1.84 | 18700 | R-410A
211242993 | 2 | Yes | Yes | SMART COMFORT | HRCU-A-CB (Split System: Heat Pump with Remote Outdoor Unit-Air-Source) | Centrally-Ducted | DLCURAH24ABK | EA*4X37L17A* | *96VTN0601412A* | 24000 | 16.5 | 10 | 8.5 | 25200 | 22000 | 87.3% | 1.84 | 18700 | R-410A
211242994 | 2 | Yes | Yes | TEMPSTAR | HRCU-A-CB (Split System: Heat Pump with Remote Outdoor Unit-Air-Source) | Centrally-Ducted | DLCURAH24ABK | EA*4X37L17A* | *96VTN0601412A* | 24000 | 16.5 | 10 | 8.5 | 25200 | 22000 | 87.3% | 1.84 | 18700 | R-410A
211243006 | 2.03 | Yes | Yes | BRYANT HEATING AND COOLING SYSTEMS | HRCU-A-CB (Split System: Heat Pump with Remote Outdoor Unit-Air-Source) | Centrally-Ducted | 38MURAQ24AB3* | CAP**3717AL* | 926TB42060V17*** | 24400 | 16.5 | 10 | 8.5 | 25600 | 21600 | 84.38% | 1.8 | 18900 | R-410A
211243007 | 2.03 | Yes | Yes | PAYNE HEATING AND COOLING | HRCU-A-CB (Split System: Heat Pump with Remote Outdoor Unit-Air-Source) | Centrally-Ducted | 38MURAQ24AB3* | CAP**3717AL* | PG96VTAA42060B** | 24400 | 16.5 | 10 | 8.5 | 25600 | 21600 | 84.38% | 1.8 | 18900 | R-410A
211243008 | 2.03 | Yes | Yes | AIRQUEST | HRCU-A-CB (Split System: Heat Pump with Remote Outdoor Unit-Air-Source) | Centrally-Ducted | DLCURAH24ABK | EA*4X37L17A* | *96VTN0601714A* | 24400 | 16.5 | 10 | 8.5 | 25600 | 21600 | 84.38% | 1.8 | 18900 | R-410A
211243009 | 2.03 | Yes | Yes | ARCOAIRE | HRCU-A-CB (Split System: Heat Pump with Remote Outdoor Unit-Air-Source) | Centrally-Ducted | DLCURAH24ABK | EA*4X37L17A* | *96VTN0601714A* | 24400 | 16.5 | 10 | 8.5 | 25600 | 21600 | 84.38% | 1.8 | 18900 | R-410A
211243010 | 2.03 | Yes | Yes | COMFORTMAKER | HRCU-A-CB (Split System: Heat Pump with Remote Outdoor Unit-Air-Source) | Centrally-Ducted | DLCURAH24ABK | EA*4X37L17A* | *96VTN0601714A* | 24400 | 16.5 | 10 | 8.5 | 25600 | 21600 | 84.38% | 1.8 | 18900 | R-410A
211243011 | 2.03 | Yes | Yes | DAY & NIGHT | HRCU-A-CB (Split System: Heat Pump with Remote Outdoor Unit-Air-Source) | Centrally-Ducted | DLCURAH24ABK | EA*4X37L17A* | *96VTN0601714A* | 24400 | 16.5 | 10 | 8.5 | 25600 | 21600 | 84.38% | 1.8 | 18900 | R-410A
211243012 | 2.03 | Yes | Yes | HEIL | HRCU-A-CB (Split System: Heat Pump with Remote Outdoor Unit-Air-Source) | Centrally-Ducted | DLCURAH24ABK | EA*4X37L17A* | *96VTN0601714A* | 24400 | 16.5 | 10 | 8.5 | 25600 | 21600 | 84.38% | 1.8 | 18900 | R-410A
211243013 | 2.03 | Yes | Yes | KEEPRITE | HRCU-A-CB (Split System: Heat Pump with Remote Outdoor Unit-Air-Source) | Centrally-Ducted | DLCURAH24ABK | EA*4X37L17A* | *96VTN0601714A* | 24400 | 16.5 | 10 | 8.5 | 25600 | 21600 | 84.38% | 1.8 | 18900 | R-410A
211243014 | 2.03 | Yes | Yes | SMART COMFORT | HRCU-A-CB (Split System: Heat Pump with Remote Outdoor Unit-Air-Source) | Centrally-Ducted | DLCURAH24ABK | EA*4X37L17A* | *96VTN0601714A* | 24400 | 16.5 | 10 | 8.5 | 25600 | 21600 | 84.38% | 1.8 | 18900 | R-410A
211243015 | 2.03 | Yes | Yes | TEMPSTAR | HRCU-A-CB (Split System: Heat Pump with Remote Outdoor Unit-Air-Source) | Centrally-Ducted | DLCURAH24ABK | EA*4X37L17A* | *96VTN0601714A* | 24400 | 16.5 | 10 | 8.5 | 25600 | 21600 | 84.38% | 1.8 | 18900 | R-410A
211243016 | 2.1 | Yes | Yes | BRYANT HEATING AND COOLING SYSTEMS | HRCU-A-CB (Split System: Heat Pump with Remote Outdoor Unit-Air-Source) | Centrally-Ducted | 38MURAQ24AB3* | CAP**3717AL* | 8(0,1)*SA36045E14*** | 25200 | 16 | 10 | 8.5 | 26200 | 21000 | 80.15% | 1.76 | 19200 | R-410A
211243017 | 2.1 | Yes | Yes | PAYNE HEATING AND COOLING | HRCU-A-CB (Split System: Heat Pump with Remote Outdoor Unit-Air-Source) | Centrally-Ducted | 38MURAQ24AB3* | CAP**3717AL* | PG80ES(A,L)A36045A** | 25200 | 16 | 10 | 8.5 | 26200 | 21000 | 80.15% | 1.76 | 19200 | R-410A
211243018 | 2.1 | Yes | Yes | AIRQUEST | HRCU-A-CB (Split System: Heat Pump with Remote Outdoor Unit-Air-Source) | Centrally-Ducted | DLCURAH24ABK | EA*4X37L17A* | *80ES(N,L)0451412A* | 25200 | 16 | 10 | 8.5 | 26200 | 21000 | 80.15% | 1.76 | 19200 | R-410A
211243019 | 2.1 | Yes | Yes | ARCOAIRE | HRCU-A-CB (Split System: Heat Pump with Remote Outdoor Unit-Air-Source) | Centrally-Ducted | DLCURAH24ABK | EA*4X37L17A* | *80ES(N,L)0451412A* | 25200 | 16 | 10 | 8.5 | 26200 | 21000 | 80.15% | 1.76 | 19200 | R-410A
211243020 | 2.1 | Yes | Yes | COMFORTMAKER | HRCU-A-CB (Split System: Heat Pump with Remote Outdoor Unit-Air-Source) | Centrally-Ducted | DLCURAH24ABK | EA*4X37L17A* | *80ES(N,L)0451412A* | 25200 | 16 | 10 | 8.5 | 26200 | 21000 | 80.15% | 1.76 | 19200 | R-410A
211243021 | 2.1 | Yes | Yes | DAY & NIGHT | HRCU-A-CB (Split System: Heat Pump with Remote Outdoor Unit-Air-Source) | Centrally-Ducted | DLCURAH24ABK | EA*4X37L17A* | *80ES(N,L)0451412A* | 25200 | 16 | 10 | 8.5 | 26200 | 21000 | 80.15% | 1.76 | 19200 | R-410A
211243022 | 2.1 | Yes | Yes | HEIL | HRCU-A-CB (Split System: Heat Pump with Remote Outdoor Unit-Air-Source) | Centrally-Ducted | DLCURAH24ABK | EA*4X37L17A* | *80ES(N,L)0451412A* | 25200 | 16 | 10 | 8.5 | 26200 | 21000 | 80.15% | 1.76 | 19200 | R-410A
211243023 | 2.1 | Yes | Yes | KEEPRITE | HRCU-A-CB (Split System: Heat Pump with Remote Outdoor Unit-Air-Source) | Centrally-Ducted | DLCURAH24ABK | EA*4X37L17A* | *80ES(N,L)0451412A* | 25200 | 16 | 10 | 8.5 | 26200 | 21000 | 80.15% | 1.76 | 19200 | R-410A
211243024 | 2.1 | Yes | Yes | SMART COMFORT | HRCU-A-CB (Split System: Heat Pump with Remote Outdoor Unit-Air-Source) | Centrally-Ducted | DLCURAH24ABK | EA*4X37L17A* | *80ES(N,L)0451412A* | 25200 | 16 | 10 | 8.5 | 26200 | 21000 | 80.15% | 1.76 | 19200 | R-410A
211243025 | 2.1 | Yes | Yes | TEMPSTAR | HRCU-A-CB (Split System: Heat Pump with Remote Outdoor Unit-Air-Source) | Centrally-Ducted | DLCURAH24ABK | EA*4X37L17A* | *80ES(N,L)0451412A* | 25200 | 16 | 10 | 8.5 | 26200 | 21000 | 80.15% | 1.76 | 19200 | R-410A
211243026 | 2.1 | Yes | Yes | GRANDAIRE | HRCU-A-CB (Split System: Heat Pump with Remote Outdoor Unit-Air-Source) | Centrally-Ducted | WDLCURAH24ABK | WLA*374BA* | WFEL045A036B* | 25200 | 16 | 10 | 8.5 | 26200 | 21000 | 80.15% | 1.76 | 19200 | R-410A
211243027 | 2.1 | Yes | Yes | GRANDAIRE | HRCU-A-CB (Split System: Heat Pump with Remote Outdoor Unit-Air-Source) | Centrally-Ducted | WDLCURAH24ABK | WLA*374BA* | WFER045A036A* | 25200 | 16 | 10 | 8.5 | 26200 | 21000 | 80.15% | 1.76 | 19200 | R-410A
211243028 | 2.05 | Yes | Yes | BRYANT HEATING AND COOLING SYSTEMS | HRCU-A-CB (Split System: Heat Pump with Remote Outdoor Unit-Air-Source) | Centrally-Ducted | 38MURAQ24AB3* | CAP**3717AL* | 8(0,1)*SA36045E17*** | 24600 | 16.5 | 10 | 8.5 | 25600 | 21600 | 84.38% | 1.8 | 18900 | R-410A
211243029 | 2.05 | Yes | Yes | PAYNE HEATING AND COOLING | HRCU-A-CB (Split System: Heat Pump with Remote Outdoor Unit-Air-Source) | Centrally-Ducted | 38MURAQ24AB3* | CAP**3717AL* | PG80ES(A,L)A36045B** | 24600 | 16.5 | 10 | 8.5 | 25600 | 21600 | 84.38% | 1.8 | 18900 | R-410A
211243030 | 2.05 | Yes | Yes | AIRQUEST | HRCU-A-CB (Split System: Heat Pump with Remote Outdoor Unit-Air-Source) | Centrally-Ducted | DLCURAH24ABK | EA*4X37L17A* | *80ES(N,L)0451712A* | 24600 | 16.5 | 10 | 8.5 | 25600 | 21600 | 84.38% | 1.8 | 18900 | R-410A
211243031 | 2.05 | Yes | Yes | ARCOAIRE | HRCU-A-CB (Split System: Heat Pump with Remote Outdoor Unit-Air-Source) | Centrally-Ducted | DLCURAH24ABK | EA*4X37L17A* | *80ES(N,L)0451712A* | 24600 | 16.5 | 10 | 8.5 | 25600 | 21600 | 84.38% | 1.8 | 18900 | R-410A
211243032 | 2.05 | Yes | Yes | COMFORTMAKER | HRCU-A-CB (Split System: Heat Pump with Remote Outdoor Unit-Air-Source) | Centrally-Ducted | DLCURAH24ABK | EA*4X37L17A* | *80ES(N,L)0451712A* | 24600 | 16.5 | 10 | 8.5 | 25600 | 21600 | 84.38% | 1.8 | 18900 | R-410A
211243033 | 2.05 | Yes | Yes | DAY & NIGHT | HRCU-A-CB (Split System: Heat Pump with Remote Outdoor Unit-Air-Source) | Centrally-Ducted | DLCURAH24ABK | EA*4X37L17A* | *80ES(N,L)0451712A* | 24600 | 16.5 | 10 | 8.5 | 25600 | 21600 | 84.38% | 1.8 | 18900 | R-410A
211243034 | 2.05 | Yes | Yes | HEIL | HRCU-A-CB (Split System: Heat Pump with Remote Outdoor Unit-Air-Source) | Centrally-Ducted | DLCURAH24ABK | EA*4X37L17A* | *80ES(N,L)0451712A* | 24600 | 16.5 | 10 | 8.5 | 25600 | 21600 | 84.38% | 1.8 | 18900 | R-410A
211243035 | 2.05 | Yes | Yes | KEEPRITE | HRCU-A-CB (Split System: Heat Pump with Remote Outdoor Unit-Air-Source) | Centrally-Ducted | DLCURAH24ABK | EA*4X37L17A* | *80ES(N,L)0451712A* | 24600 | 16.5 | 10 | 8.5 | 25600 | 21600 | 84.38% | 1.8 | 18900 | R-410A
211243036 | 2.05 | Yes | Yes | SMART COMFORT | HRCU-A-CB (Split System: Heat Pump with Remote Outdoor Unit-Air-Source) | Centrally-Ducted | DLCURAH24ABK | EA*4X37L17A* | *80ES(N,L)0451712A* | 24600 | 16.5 | 10 | 8.5 | 25600 | 21600 | 84.38% | 1.8 | 18900 | R-410A
211243037 | 2.05 | Yes | Yes | TEMPSTAR | HRCU-A-CB (Split System: Heat Pump with Remote Outdoor Unit-Air-Source) | Centrally-Ducted | DLCURAH24ABK | EA*4X37L17A* | *80ES(N,L)0451712A* | 24600 | 16.5 | 10 | 8.5 | 25600 | 21600 | 84.38% | 1.8 | 18900 | R-410A
211243038 | 2.05 | Yes | Yes | GRANDAIRE | HRCU-A-CB (Split System: Heat Pump with Remote Outdoor Unit-Air-Source) | Centrally-Ducted | WDLCURAH24ABK | WLA*374BA* | WFEL045B036B* | 24600 | 16.5 | 10 | 8.5 | 25600 | 21600 | 84.38% | 1.8 | 18900 | R-410A
211243039 | 2.05 | Yes | Yes | GRANDAIRE | HRCU-A-CB (Split System: Heat Pump with Remote Outdoor Unit-Air-Source) | Centrally-Ducted | WDLCURAH24ABK | WLA*374BA* | WFER045B036A* | 24600 | 16.5 | 10 | 8.5 | 25600 | 21600 | 84.38% | 1.8 | 18900 | R-410A
211243040 | 2.07 | Yes | Yes | BRYANT HEATING AND COOLING SYSTEMS | HRCU-A-CB (Split System: Heat Pump with Remote Outdoor Unit-Air-Source) | Centrally-Ducted | 38MURAQ24AB3* | CAP**3717AL* | 8(0,1)*SA36070E17*** | 24800 | 16.5 | 10 | 8.5 | 25800 | 21400 | 82.95% | 1.78 | 19000 | R-410A
211243041 | 2.07 | Yes | Yes | PAYNE HEATING AND COOLING | HRCU-A-CB (Split System: Heat Pump with Remote Outdoor Unit-Air-Source) | Centrally-Ducted | 38MURAQ24AB3* | CAP**3717AL* | PG80ES(A,L)A36070B** | 24800 | 16.5 | 10 | 8.5 | 25800 | 21400 | 82.95% | 1.78 | 19000 | R-410A
211243042 | 2.07 | Yes | Yes | AIRQUEST | HRCU-A-CB (Split System: Heat Pump with Remote Outdoor Unit-Air-Source) | Centrally-Ducted | DLCURAH24ABK | EA*4X37L17A* | *80ES(N,L)0701712A* | 24800 | 16.5 | 10 | 8.5 | 25800 | 21400 | 82.95% | 1.78 | 19000 | R-410A
211243043 | 2.07 | Yes | Yes | ARCOAIRE | HRCU-A-CB (Split System: Heat Pump with Remote Outdoor Unit-Air-Source) | Centrally-Ducted | DLCURAH24ABK | EA*4X37L17A* | *80ES(N,L)0701712A* | 24800 | 16.5 | 10 | 8.5 | 25800 | 21400 | 82.95% | 1.78 | 19000 | R-410A
211243044 | 2.07 | Yes | Yes | COMFORTMAKER | HRCU-A-CB (Split System: Heat Pump with Remote Outdoor Unit-Air-Source) | Centrally-Ducted | DLCURAH24ABK | EA*4X37L17A* | *80ES(N,L)0701712A* | 24800 | 16.5 | 10 | 8.5 | 25800 | 21400 | 82.95% | 1.78 | 19000 | R-410A
211243045 | 2.07 | Yes | Yes | DAY & NIGHT | HRCU-A-CB (Split System: Heat Pump with Remote Outdoor Unit-Air-Source) | Centrally-Ducted | DLCURAH24ABK | EA*4X37L17A* | *80ES(N,L)0701712A* | 24800 | 16.5 | 10 | 8.5 | 25800 | 21400 | 82.95% | 1.78 | 19000 | R-410A
211243046 | 2.07 | Yes | Yes | HEIL | HRCU-A-CB (Split System: Heat Pump with Remote Outdoor Unit-Air-Source) | Centrally-Ducted | DLCURAH24ABK | EA*4X37L17A* | *80ES(N,L)0701712A* | 24800 | 16.5 | 10 | 8.5 | 25800 | 21400 | 82.95% | 1.78 | 19000 | R-410A
211243047 | 2.07 | Yes | Yes | KEEPRITE | HRCU-A-CB (Split System: Heat Pump with Remote Outdoor Unit-Air-Source) | Centrally-Ducted | DLCURAH24ABK | EA*4X37L17A* | *80ES(N,L)0701712A* | 24800 | 16.5 | 10 | 8.5 | 25800 | 21400 | 82.95% | 1.78 | 19000 | R-410A
211243048 | 2.07 | Yes | Yes | SMART COMFORT | HRCU-A-CB (Split System: Heat Pump with Remote Outdoor Unit-Air-Source) | Centrally-Ducted | DLCURAH24ABK | EA*4X37L17A* | *80ES(N,L)0701712A* | 24800 | 16.5 | 10 | 8.5 | 25800 | 21400 | 82.95% | 1.78 | 19000 | R-410A
211243049 | 2.07 | Yes | Yes | TEMPSTAR | HRCU-A-CB (Split System: Heat Pump with Remote Outdoor Unit-Air-Source) | Centrally-Ducted | DLCURAH24ABK | EA*4X37L17A* | *80ES(N,L)0701712A* | 24800 | 16.5 | 10 | 8.5 | 25800 | 21400 | 82.95% | 1.78 | 19000 | R-410A
211243050 | 2.07 | Yes | Yes | GRANDAIRE | HRCU-A-CB (Split System: Heat Pump with Remote Outdoor Unit-Air-Source) | Centrally-Ducted | WDLCURAH24ABK | WLA*374BA* | WFEL070B036B* | 24800 | 16.5 | 10 | 8.5 | 25800 | 21400 | 82.95% | 1.78 | 19000 | R-410A
211243051 | 2.07 | Yes | Yes | GRANDAIRE | HRCU-A-CB (Split System: Heat Pump with Remote Outdoor Unit-Air-Source) | Centrally-Ducted | WDLCURAH24ABK | WLA*374BA* | WFER070B036A* | 24800 | 16.5 | 10 | 8.5 | 25800 | 21400 | 82.95% | 1.78 | 19000 | R-410A
211243052 | 2.08 | Yes | Yes | BRYANT HEATING AND COOLING SYSTEMS | HRCU-A-CB (Split System: Heat Pump with Remote Outdoor Unit-Air-Source) | Centrally-Ducted | 38MURAQ24AB3* | CAP**3717AL* | 8(0,1)*SA42090E17*** | 25000 | 16.5 | 10.5 | 8.5 | 25800 | 21200 | 82.17% | 1.78 | 19000 | R-410A
211243053 | 2.08 | Yes | Yes | PAYNE HEATING AND COOLING | HRCU-A-CB (Split System: Heat Pump with Remote Outdoor Unit-Air-Source) | Centrally-Ducted | 38MURAQ24AB3* | CAP**3717AL* | PG80ES(A,L)A42090B** | 25000 | 16.5 | 10.5 | 8.5 | 25800 | 21200 | 82.17% | 1.78 | 19000 | R-410A
211243054 | 2.08 | Yes | Yes | AIRQUEST | HRCU-A-CB (Split System: Heat Pump with Remote Outdoor Unit-Air-Source) | Centrally-Ducted | DLCURAH24ABK | EA*4X37L17A* | *80ES(N,L)0901714A* | 25000 | 16.5 | 10.5 | 8.5 | 25800 | 21200 | 82.17% | 1.78 | 19000 | R-410A
211243055 | 2.08 | Yes | Yes | ARCOAIRE | HRCU-A-CB (Split System: Heat Pump with Remote Outdoor Unit-Air-Source) | Centrally-Ducted | DLCURAH24ABK | EA*4X37L17A* | *80ES(N,L)0901714A* | 25000 | 16.5 | 10.5 | 8.5 | 25800 | 21200 | 82.17% | 1.78 | 19000 | R-410A
211243056 | 2.08 | Yes | Yes | COMFORTMAKER | HRCU-A-CB (Split System: Heat Pump with Remote Outdoor Unit-Air-Source) | Centrally-Ducted | DLCURAH24ABK | EA*4X37L17A* | *80ES(N,L)0901714A* | 25000 | 16.5 | 10.5 | 8.5 | 25800 | 21200 | 82.17% | 1.78 | 19000 | R-410A
211243057 | 2.08 | Yes | Yes | DAY & NIGHT | HRCU-A-CB (Split System: Heat Pump with Remote Outdoor Unit-Air-Source) | Centrally-Ducted | DLCURAH24ABK | EA*4X37L17A* | *80ES(N,L)0901714A* | 25000 | 16.5 | 10.5 | 8.5 | 25800 | 21200 | 82.17% | 1.78 | 19000 | R-410A
211243058 | 2.08 | Yes | Yes | HEIL | HRCU-A-CB (Split System: Heat Pump with Remote Outdoor Unit-Air-Source) | Centrally-Ducted | DLCURAH24ABK | EA*4X37L17A* | *80ES(N,L)0901714A* | 25000 | 16.5 | 10.5 | 8.5 | 25800 | 21200 | 82.17% | 1.78 | 19000 | R-410A
211243059 | 2.08 | Yes | Yes | KEEPRITE | HRCU-A-CB (Split System: Heat Pump with Remote Outdoor Unit-Air-Source) | Centrally-Ducted | DLCURAH24ABK | EA*4X37L17A* | *80ES(N,L)0901714A* | 25000 | 16.5 | 10.5 | 8.5 | 25800 | 21200 | 82.17% | 1.78 | 19000 | R-410A
211243060 | 2.08 | Yes | Yes | SMART COMFORT | HRCU-A-CB (Split System: Heat Pump with Remote Outdoor Unit-Air-Source) | Centrally-Ducted | DLCURAH24ABK | EA*4X37L17A* | *80ES(N,L)0901714A* | 25000 | 16.5 | 10.5 | 8.5 | 25800 | 21200 | 82.17% | 1.78 | 19000 | R-410A
211243061 | 2.08 | Yes | Yes | TEMPSTAR | HRCU-A-CB (Split System: Heat Pump with Remote Outdoor Unit-Air-Source) | Centrally-Ducted | DLCURAH24ABK | EA*4X37L17A* | *80ES(N,L)0901714A* | 25000 | 16.5 | 10.5 | 8.5 | 25800 | 21200 | 82.17% | 1.78 | 19000 | R-410A
211243062 | 2.08 | Yes | Yes | GRANDAIRE | HRCU-A-CB (Split System: Heat Pump with Remote Outdoor Unit-Air-Source) | Centrally-Ducted | WDLCURAH24ABK | WLA*374BA* | WFEL090B042B* | 25000 | 16.5 | 10.5 | 8.5 | 25800 | 21200 | 82.17% | 1.78 | 19000 | R-410A
211243063 | 2.08 | Yes | Yes | GRANDAIRE | HRCU-A-CB (Split System: Heat Pump with Remote Outdoor Unit-Air-Source) | Centrally-Ducted | WDLCURAH24ABK | WLA*374BA* | WFER090B042A* | 25000 | 16.5 | 10.5 | 8.5 | 25800 | 21200 | 82.17% | 1.78 | 19000 | R-410A
211243064 | 2.1 | Yes | Yes | BRYANT HEATING AND COOLING SYSTEMS | HRCU-A-CB (Split System: Heat Pump with Remote Outdoor Unit-Air-Source) | Centrally-Ducted | 38MURAQ24AB3* | CAP**3717AL* | 912SD36060E14*** | 25200 | 16.5 | 10 | 8.5 | 26200 | 21000 | 80.15% | 1.76 | 19200 | R-410A
211243065 | 2.1 | Yes | Yes | PAYNE HEATING AND COOLING | HRCU-A-CB (Split System: Heat Pump with Remote Outdoor Unit-Air-Source) | Centrally-Ducted | 38MURAQ24AB3* | CAP**3717AL* | PG92ESAA36060A** | 25200 | 16.5 | 10 | 8.5 | 26200 | 21000 | 80.15% | 1.76 | 19200 | R-410A
211243066 | 2.1 | Yes | Yes | AIRQUEST | HRCU-A-CB (Split System: Heat Pump with Remote Outdoor Unit-Air-Source) | Centrally-Ducted | DLCURAH24ABK | EA*4X37L17A* | *92ESN0601412A* | 25200 | 16.5 | 10 | 8.5 | 26200 | 21000 | 80.15% | 1.76 | 19200 | R-410A
211243067 | 2.1 | Yes | Yes | ARCOAIRE | HRCU-A-CB (Split System: Heat Pump with Remote Outdoor Unit-Air-Source) | Centrally-Ducted | DLCURAH24ABK | EA*4X37L17A* | *92ESN0601412A* | 25200 | 16.5 | 10 | 8.5 | 26200 | 21000 | 80.15% | 1.76 | 19200 | R-410A
211243068 | 2.1 | Yes | Yes | COMFORTMAKER | HRCU-A-CB (Split System: Heat Pump with Remote Outdoor Unit-Air-Source) | Centrally-Ducted | DLCURAH24ABK | EA*4X37L17A* | *92ESN0601412A* | 25200 | 16.5 | 10 | 8.5 | 26200 | 21000 | 80.15% | 1.76 | 19200 | R-410A
211243069 | 2.1 | Yes | Yes | DAY & NIGHT | HRCU-A-CB (Split System: Heat Pump with Remote Outdoor Unit-Air-Source) | Centrally-Ducted | DLCURAH24ABK | EA*4X37L17A* | *92ESN0601412A* | 25200 | 16.5 | 10 | 8.5 | 26200 | 21000 | 80.15% | 1.76 | 19200 | R-410A
211243070 | 2.1 | Yes | Yes | HEIL | HRCU-A-CB (Split System: Heat Pump with Remote Outdoor Unit-Air-Source) | Centrally-Ducted | DLCURAH24ABK | EA*4X37L17A* | *92ESN0601412A* | 25200 | 16.5 | 10 | 8.5 | 26200 | 21000 | 80.15% | 1.76 | 19200 | R-410A
211243071 | 2.1 | Yes | Yes | KEEPRITE | HRCU-A-CB (Split System: Heat Pump with Remote Outdoor Unit-Air-Source) | Centrally-Ducted | DLCURAH24ABK | EA*4X37L17A* | *92ESN0601412A* | 25200 | 16.5 | 10 | 8.5 | 26200 | 21000 | 80.15% | 1.76 | 19200 | R-410A
211243072 | 2.1 | Yes | Yes | SMART COMFORT | HRCU-A-CB (Split System: Heat Pump with Remote Outdoor Unit-Air-Source) | Centrally-Ducted | DLCURAH24ABK | EA*4X37L17A* | *92ESN0601412A* | 25200 | 16.5 | 10 | 8.5 | 26200 | 21000 | 80.15% | 1.76 | 19200 | R-410A
211243073 | 2.1 | Yes | Yes | TEMPSTAR | HRCU-A-CB (Split System: Heat Pump with Remote Outdoor Unit-Air-Source) | Centrally-Ducted | DLCURAH24ABK | EA*4X37L17A* | *92ESN0601412A* | 25200 | 16.5 | 10 | 8.5 | 26200 | 21000 | 80.15% | 1.76 | 19200 | R-410A
211243074 | 2.1 | Yes | Yes | GRANDAIRE | HRCU-A-CB (Split System: Heat Pump with Remote Outdoor Unit-Air-Source) | Centrally-Ducted | WDLCURAH24ABK | WLA*374BA* | WFAX060A036A* | 25200 | 16.5 | 10 | 8.5 | 26200 | 21000 | 80.15% | 1.76 | 19200 | R-410A
211243075 | 2.07 | Yes | Yes | BRYANT HEATING AND COOLING SYSTEMS | HRCU-A-CB (Split System: Heat Pump with Remote Outdoor Unit-Air-Source) | Centrally-Ducted | 38MURAQ24AB3* | CAP**3717AL* | 912SD42060E17*** | 24800 | 17 | 10.5 | 8.5 | 25600 | 21400 | 83.59% | 1.8 | 18900 | R-410A
211243076 | 2.07 | Yes | Yes | PAYNE HEATING AND COOLING | HRCU-A-CB (Split System: Heat Pump with Remote Outdoor Unit-Air-Source) | Centrally-Ducted | 38MURAQ24AB3* | CAP**3717AL* | PG92ESAA42060B** | 24800 | 17 | 10.5 | 8.5 | 25600 | 21400 | 83.59% | 1.8 | 18900 | R-410A
211243077 | 2.07 | Yes | Yes | AIRQUEST | HRCU-A-CB (Split System: Heat Pump with Remote Outdoor Unit-Air-Source) | Centrally-Ducted | DLCURAH24ABK | EA*4X37L17A* | *92ESN0601714A* | 24800 | 17 | 10.5 | 8.5 | 25600 | 21400 | 83.59% | 1.8 | 18900 | R-410A
211243078 | 2.07 | Yes | Yes | ARCOAIRE | HRCU-A-CB (Split System: Heat Pump with Remote Outdoor Unit-Air-Source) | Centrally-Ducted | DLCURAH24ABK | EA*4X37L17A* | *92ESN0601714A* | 24800 | 17 | 10.5 | 8.5 | 25600 | 21400 | 83.59% | 1.8 | 18900 | R-410A
211243079 | 2.07 | Yes | Yes | COMFORTMAKER | HRCU-A-CB (Split System: Heat Pump with Remote Outdoor Unit-Air-Source) | Centrally-Ducted | DLCURAH24ABK | EA*4X37L17A* | *92ESN0601714A* | 24800 | 17 | 10.5 | 8.5 | 25600 | 21400 | 83.59% | 1.8 | 18900 | R-410A
211243080 | 2.07 | Yes | Yes | DAY & NIGHT | HRCU-A-CB (Split System: Heat Pump with Remote Outdoor Unit-Air-Source) | Centrally-Ducted | DLCURAH24ABK | EA*4X37L17A* | *92ESN0601714A* | 24800 | 17 | 10.5 | 8.5 | 25600 | 21400 | 83.59% | 1.8 | 18900 | R-410A
211243081 | 2.07 | Yes | Yes | HEIL | HRCU-A-CB (Split System: Heat Pump with Remote Outdoor Unit-Air-Source) | Centrally-Ducted | DLCURAH24ABK | EA*4X37L17A* | *92ESN0601714A* | 24800 | 17 | 10.5 | 8.5 | 25600 | 21400 | 83.59% | 1.8 | 18900 | R-410A
211243082 | 2.07 | Yes | Yes | KEEPRITE | HRCU-A-CB (Split System: Heat Pump with Remote Outdoor Unit-Air-Source) | Centrally-Ducted | DLCURAH24ABK | EA*4X37L17A* | *92ESN0601714A* | 24800 | 17 | 10.5 | 8.5 | 25600 | 21400 | 83.59% | 1.8 | 18900 | R-410A
211243083 | 2.07 | Yes | Yes | SMART COMFORT | HRCU-A-CB (Split System: Heat Pump with Remote Outdoor Unit-Air-Source) | Centrally-Ducted | DLCURAH24ABK | EA*4X37L17A* | *92ESN0601714A* | 24800 | 17 | 10.5 | 8.5 | 25600 | 21400 | 83.59% | 1.8 | 18900 | R-410A
211243084 | 2.07 | Yes | Yes | TEMPSTAR | HRCU-A-CB (Split System: Heat Pump with Remote Outdoor Unit-Air-Source) | Centrally-Ducted | DLCURAH24ABK | EA*4X37L17A* | *92ESN0601714A* | 24800 | 17 | 10.5 | 8.5 | 25600 | 21400 | 83.59% | 1.8 | 18900 | R-410A
211243085 | 2.07 | Yes | Yes | GRANDAIRE | HRCU-A-CB (Split System: Heat Pump with Remote Outdoor Unit-Air-Source) | Centrally-Ducted | WDLCURAH24ABK | WLA*374BA* | WFAX060B042A* | 24800 | 17 | 10.5 | 8.5 | 25600 | 21400 | 83.59% | 1.8 | 18900 | R-410A
211243086 | 2.07 | Yes | Yes | BRYANT HEATING AND COOLING SYSTEMS | HRCU-A-CB (Split System: Heat Pump with Remote Outdoor Unit-Air-Source) | Centrally-Ducted | 38MURAQ24AB3* | CAP**3717AL* | 912SD48080E17*** | 24800 | 17 | 10.5 | 8.5 | 25600 | 21400 | 83.59% | 1.8 | 18900 | R-410A
211243087 | 2.07 | Yes | Yes | PAYNE HEATING AND COOLING | HRCU-A-CB (Split System: Heat Pump with Remote Outdoor Unit-Air-Source) | Centrally-Ducted | 38MURAQ24AB3* | CAP**3717AL* | PG92ESAA48080B** | 24800 | 17 | 10.5 | 8.5 | 25600 | 21400 | 83.59% | 1.8 | 18900 | R-410A
211243088 | 2.07 | Yes | Yes | AIRQUEST | HRCU-A-CB (Split System: Heat Pump with Remote Outdoor Unit-Air-Source) | Centrally-Ducted | DLCURAH24ABK | EA*4X37L17A* | *92ESN0801716A* | 24800 | 17 | 10.5 | 8.5 | 25600 | 21400 | 83.59% | 1.8 | 18900 | R-410A
211243089 | 2.07 | Yes | Yes | ARCOAIRE | HRCU-A-CB (Split System: Heat Pump with Remote Outdoor Unit-Air-Source) | Centrally-Ducted | DLCURAH24ABK | EA*4X37L17A* | *92ESN0801716A* | 24800 | 17 | 10.5 | 8.5 | 25600 | 21400 | 83.59% | 1.8 | 18900 | R-410A
211243090 | 2.07 | Yes | Yes | COMFORTMAKER | HRCU-A-CB (Split System: Heat Pump with Remote Outdoor Unit-Air-Source) | Centrally-Ducted | DLCURAH24ABK | EA*4X37L17A* | *92ESN0801716A* | 24800 | 17 | 10.5 | 8.5 | 25600 | 21400 | 83.59% | 1.8 | 18900 | R-410A
211243091 | 2.07 | Yes | Yes | DAY & NIGHT | HRCU-A-CB (Split System: Heat Pump with Remote Outdoor Unit-Air-Source) | Centrally-Ducted | DLCURAH24ABK | EA*4X37L17A* | *92ESN0801716A* | 24800 | 17 | 10.5 | 8.5 | 25600 | 21400 | 83.59% | 1.8 | 18900 | R-410A
211243092 | 2.07 | Yes | Yes | HEIL | HRCU-A-CB (Split System: Heat Pump with Remote Outdoor Unit-Air-Source) | Centrally-Ducted | DLCURAH24ABK | EA*4X37L17A* | *92ESN0801716A* | 24800 | 17 | 10.5 | 8.5 | 25600 | 21400 | 83.59% | 1.8 | 18900 | R-410A
211243093 | 2.07 | Yes | Yes | KEEPRITE | HRCU-A-CB (Split System: Heat Pump with Remote Outdoor Unit-Air-Source) | Centrally-Ducted | DLCURAH24ABK | EA*4X37L17A* | *92ESN0801716A* | 24800 | 17 | 10.5 | 8.5 | 25600 | 21400 | 83.59% | 1.8 | 18900 | R-410A
211243094 | 2.07 | Yes | Yes | SMART COMFORT | HRCU-A-CB (Split System: Heat Pump with Remote Outdoor Unit-Air-Source) | Centrally-Ducted | DLCURAH24ABK | EA*4X37L17A* | *92ESN0801716A* | 24800 | 17 | 10.5 | 8.5 | 25600 | 21400 | 83.59% | 1.8 | 18900 | R-410A
211243095 | 2.07 | Yes | Yes | TEMPSTAR | HRCU-A-CB (Split System: Heat Pump with Remote Outdoor Unit-Air-Source) | Centrally-Ducted | DLCURAH24ABK | EA*4X37L17A* | *92ESN0801716A* | 24800 | 17 | 10.5 | 8.5 | 25600 | 21400 | 83.59% | 1.8 | 18900 | R-410A
211243096 | 2.07 | Yes | Yes | GRANDAIRE | HRCU-A-CB (Split System: Heat Pump with Remote Outdoor Unit-Air-Source) | Centrally-Ducted | WDLCURAH24ABK | WLA*374BA* | WFAX080B048A* | 24800 | 17 | 10.5 | 8.5 | 25600 | 21400 | 83.59% | 1.8 | 18900 | R-410A
211243097 | 2.1 | Yes | Yes | BRYANT HEATING AND COOLING SYSTEMS | HRCU-A-CB (Split System: Heat Pump with Remote Outdoor Unit-Air-Source) | Centrally-Ducted | 38MURAQ24AB3* | CAP**3717AL* | 915SB42060E17*** | 25200 | 16 | 10 | 8.5 | 26200 | 21200 | 80.92% | 1.76 | 19200 | R-410A
211243098 | 2.1 | Yes | Yes | PAYNE HEATING AND COOLING | HRCU-A-CB (Split System: Heat Pump with Remote Outdoor Unit-Air-Source) | Centrally-Ducted | 38MURAQ24AB3* | CAP**3717AL* | PG95ESAA42060B** | 25200 | 16 | 10 | 8.5 | 26200 | 21200 | 80.92% | 1.76 | 19200 | R-410A
211243099 | 2.1 | Yes | Yes | AIRQUEST | HRCU-A-CB (Split System: Heat Pump with Remote Outdoor Unit-Air-Source) | Centrally-Ducted | DLCURAH24ABK | EA*4X37L17A* | *95ESN0601714A* | 25200 | 16 | 10 | 8.5 | 26200 | 21200 | 80.92% | 1.76 | 19200 | R-410A
211243100 | 2.1 | Yes | Yes | ARCOAIRE | HRCU-A-CB (Split System: Heat Pump with Remote Outdoor Unit-Air-Source) | Centrally-Ducted | DLCURAH24ABK | EA*4X37L17A* | *95ESN0601714A* | 25200 | 16 | 10 | 8.5 | 26200 | 21200 | 80.92% | 1.76 | 19200 | R-410A
211243101 | 2.1 | Yes | Yes | COMFORTMAKER | HRCU-A-CB (Split System: Heat Pump with Remote Outdoor Unit-Air-Source) | Centrally-Ducted | DLCURAH24ABK | EA*4X37L17A* | *95ESN0601714A* | 25200 | 16 | 10 | 8.5 | 26200 | 21200 | 80.92% | 1.76 | 19200 | R-410A
211243102 | 2.1 | Yes | Yes | DAY & NIGHT | HRCU-A-CB (Split System: Heat Pump with Remote Outdoor Unit-Air-Source) | Centrally-Ducted | DLCURAH24ABK | EA*4X37L17A* | *95ESN0601714A* | 25200 | 16 | 10 | 8.5 | 26200 | 21200 | 80.92% | 1.76 | 19200 | R-410A
211243103 | 2.1 | Yes | Yes | HEIL | HRCU-A-CB (Split System: Heat Pump with Remote Outdoor Unit-Air-Source) | Centrally-Ducted | DLCURAH24ABK | EA*4X37L17A* | *95ESN0601714A* | 25200 | 16 | 10 | 8.5 | 26200 | 21200 | 80.92% | 1.76 | 19200 | R-410A
211243104 | 2.1 | Yes | Yes | KEEPRITE | HRCU-A-CB (Split System: Heat Pump with Remote Outdoor Unit-Air-Source) | Centrally-Ducted | DLCURAH24ABK | EA*4X37L17A* | *95ESN0601714A* | 25200 | 16 | 10 | 8.5 | 26200 | 21200 | 80.92% | 1.76 | 19200 | R-410A
211243105 | 2.1 | Yes | Yes | SMART COMFORT | HRCU-A-CB (Split System: Heat Pump with Remote Outdoor Unit-Air-Source) | Centrally-Ducted | DLCURAH24ABK | EA*4X37L17A* | *95ESN0601714A* | 25200 | 16 | 10 | 8.5 | 26200 | 21200 | 80.92% | 1.76 | 19200 | R-410A
211243106 | 2.1 | Yes | Yes | TEMPSTAR | HRCU-A-CB (Split System: Heat Pump with Remote Outdoor Unit-Air-Source) | Centrally-Ducted | DLCURAH24ABK | EA*4X37L17A* | *95ESN0601714A* | 25200 | 16 | 10 | 8.5 | 26200 | 21200 | 80.92% | 1.76 | 19200 | R-410A
211243107 | 2.1 | Yes | Yes | GRANDAIRE | HRCU-A-CB (Split System: Heat Pump with Remote Outdoor Unit-Air-Source) | Centrally-Ducted | WDLCURAH24ABK | WLA*374BA* | WFSX060B042A* | 25200 | 16 | 10 | 8.5 | 26200 | 21200 | 80.92% | 1.76 | 19200 | R-410A
211243119 | 2.05 | Yes | No | BRYANT HEATING AND COOLING SYSTEMS | HRCU-A-CB (Split System: Heat Pump with Remote Outdoor Unit-Air-Source) | Centrally-Ducted | 38MURAQ24AB3* | CAP**3717AL* | 912SD30040E14*** | 24600 | 15.2 | 10 | 8.5 | 26000 | 21600 | 83.08% | 1.78 | 19200 | R-410A
211243120 | 2.05 | Yes | No | PAYNE HEATING AND COOLING | HRCU-A-CB (Split System: Heat Pump with Remote Outdoor Unit-Air-Source) | Centrally-Ducted | 38MURAQ24AB3* | CAP**3717AL* | PG92ESAA30040A** | 24600 | 15.2 | 10 | 8.5 | 26000 | 21600 | 83.08% | 1.78 | 19200 | R-410A
211243121 | 2.05 | Yes | No | AIRQUEST | HRCU-A-CB (Split System: Heat Pump with Remote Outdoor Unit-Air-Source) | Centrally-Ducted | DLCURAH24ABK | EA*4X37L17A* | *92ESN0401410A* | 24600 | 15.2 | 10 | 8.5 | 26000 | 21600 | 83.08% | 1.78 | 19200 | R-410A
211243122 | 2.05 | Yes | No | ARCOAIRE | HRCU-A-CB (Split System: Heat Pump with Remote Outdoor Unit-Air-Source) | Centrally-Ducted | DLCURAH24ABK | EA*4X37L17A* | *92ESN0401410A* | 24600 | 15.2 | 10 | 8.5 | 26000 | 21600 | 83.08% | 1.78 | 19200 | R-410A
211243123 | 2.05 | Yes | No | COMFORTMAKER | HRCU-A-CB (Split System: Heat Pump with Remote Outdoor Unit-Air-Source) | Centrally-Ducted | DLCURAH24ABK | EA*4X37L17A* | *92ESN0401410A* | 24600 | 15.2 | 10 | 8.5 | 26000 | 21600 | 83.08% | 1.78 | 19200 | R-410A
211243124 | 2.05 | Yes | No | DAY & NIGHT | HRCU-A-CB (Split System: Heat Pump with Remote Outdoor Unit-Air-Source) | Centrally-Ducted | DLCURAH24ABK | EA*4X37L17A* | *92ESN0401410A* | 24600 | 15.2 | 10 | 8.5 | 26000 | 21600 | 83.08% | 1.78 | 19200 | R-410A
211243125 | 2.05 | Yes | No | HEIL | HRCU-A-CB (Split System: Heat Pump with Remote Outdoor Unit-Air-Source) | Centrally-Ducted | DLCURAH24ABK | EA*4X37L17A* | *92ESN0401410A* | 24600 | 15.2 | 10 | 8.5 | 26000 | 21600 | 83.08% | 1.78 | 19200 | R-410A
211243126 | 2.05 | Yes | No | KEEPRITE | HRCU-A-CB (Split System: Heat Pump with Remote Outdoor Unit-Air-Source) | Centrally-Ducted | DLCURAH24ABK | EA*4X37L17A* | *92ESN0401410A* | 24600 | 15.2 | 10 | 8.5 | 26000 | 21600 | 83.08% | 1.78 | 19200 | R-410A
211243127 | 2.05 | Yes | No | SMART COMFORT | HRCU-A-CB (Split System: Heat Pump with Remote Outdoor Unit-Air-Source) | Centrally-Ducted | DLCURAH24ABK | EA*4X37L17A* | *92ESN0401410A* | 24600 | 15.2 | 10 | 8.5 | 26000 | 21600 | 83.08% | 1.78 | 19200 | R-410A
211243128 | 2.05 | Yes | No | TEMPSTAR | HRCU-A-CB (Split System: Heat Pump with Remote Outdoor Unit-Air-Source) | Centrally-Ducted | DLCURAH24ABK | EA*4X37L17A* | *92ESN0401410A* | 24600 | 15.2 | 10 | 8.5 | 26000 | 21600 | 83.08% | 1.78 | 19200 | R-410A
211243129 | 2.05 | Yes | No | GRANDAIRE | HRCU-A-CB (Split System: Heat Pump with Remote Outdoor Unit-Air-Source) | Centrally-Ducted | WDLCURAH24ABK | WLA*374BA* | WFAX040A030A* | 24600 | 15.2 | 10 | 8.5 | 26000 | 21600 | 83.08% | 1.78 | 19200 | R-410A
211243130 | 2.02 | Yes | No | BRYANT HEATING AND COOLING SYSTEMS | HRCU-A-CB (Split System: Heat Pump with Remote Outdoor Unit-Air-Source) | Centrally-Ducted | 38MURAQ24AB3* | CAP**3717AL* | 912SD36040E17*** | 24200 | 16 | 10 | 8.1 | 25400 | 22000 | 86.61% | 1.82 | 18900 | R-410A
211243131 | 2.02 | Yes | No | PAYNE HEATING AND COOLING | HRCU-A-CB (Split System: Heat Pump with Remote Outdoor Unit-Air-Source) | Centrally-Ducted | 38MURAQ24AB3* | CAP**3717AL* | PG92ESAA36040B** | 24200 | 16 | 10 | 8.1 | 25400 | 22000 | 86.61% | 1.82 | 18900 | R-410A
211243132 | 2.02 | Yes | No | AIRQUEST | HRCU-A-CB (Split System: Heat Pump with Remote Outdoor Unit-Air-Source) | Centrally-Ducted | DLCURAH24ABK | EA*4X37L17A* | *92ESN0401712A* | 24200 | 16 | 10 | 8.1 | 25400 | 22000 | 86.61% | 1.82 | 18900 | R-410A
211243133 | 2.02 | Yes | No | ARCOAIRE | HRCU-A-CB (Split System: Heat Pump with Remote Outdoor Unit-Air-Source) | Centrally-Ducted | DLCURAH24ABK | EA*4X37L17A* | *92ESN0401712A* | 24200 | 16 | 10 | 8.1 | 25400 | 22000 | 86.61% | 1.82 | 18900 | R-410A
211243134 | 2.02 | Yes | No | COMFORTMAKER | HRCU-A-CB (Split System: Heat Pump with Remote Outdoor Unit-Air-Source) | Centrally-Ducted | DLCURAH24ABK | EA*4X37L17A* | *92ESN0401712A* | 24200 | 16 | 10 | 8.1 | 25400 | 22000 | 86.61% | 1.82 | 18900 | R-410A
211243135 | 2.02 | Yes | No | DAY & NIGHT | HRCU-A-CB (Split System: Heat Pump with Remote Outdoor Unit-Air-Source) | Centrally-Ducted | DLCURAH24ABK | EA*4X37L17A* | *92ESN0401712A* | 24200 | 16 | 10 | 8.1 | 25400 | 22000 | 86.61% | 1.82 | 18900 | R-410A
211243136 | 2.02 | Yes | No | HEIL | HRCU-A-CB (Split System: Heat Pump with Remote Outdoor Unit-Air-Source) | Centrally-Ducted | DLCURAH24ABK | EA*4X37L17A* | *92ESN0401712A* | 24200 | 16 | 10 | 8.1 | 25400 | 22000 | 86.61% | 1.82 | 18900 | R-410A
211243137 | 2.02 | Yes | No | KEEPRITE | HRCU-A-CB (Split System: Heat Pump with Remote Outdoor Unit-Air-Source) | Centrally-Ducted | DLCURAH24ABK | EA*4X37L17A* | *92ESN0401712A* | 24200 | 16 | 10 | 8.1 | 25400 | 22000 | 86.61% | 1.82 | 18900 | R-410A
211243138 | 2.02 | Yes | No | SMART COMFORT | HRCU-A-CB (Split System: Heat Pump with Remote Outdoor Unit-Air-Source) | Centrally-Ducted | DLCURAH24ABK | EA*4X37L17A* | *92ESN0401712A* | 24200 | 16 | 10 | 8.1 | 25400 | 22000 | 86.61% | 1.82 | 18900 | R-410A
211243139 | 2.02 | Yes | No | TEMPSTAR | HRCU-A-CB (Split System: Heat Pump with Remote Outdoor Unit-Air-Source) | Centrally-Ducted | DLCURAH24ABK | EA*4X37L17A* | *92ESN0401712A* | 24200 | 16 | 10 | 8.1 | 25400 | 22000 | 86.61% | 1.82 | 18900 | R-410A
211243140 | 2.02 | Yes | No | GRANDAIRE | HRCU-A-CB (Split System: Heat Pump with Remote Outdoor Unit-Air-Source) | Centrally-Ducted | WDLCURAH24ABK | WLA*374BA* | WFAX040B036A* | 24200 | 16 | 10 | 8.1 | 25400 | 22000 | 86.61% | 1.82 | 18900 | R-410A
211243141 | 2.07 | Yes | Yes | BRYANT HEATING AND COOLING SYSTEMS | HRCU-A-CB (Split System: Heat Pump with Remote Outdoor Unit-Air-Source) | Centrally-Ducted | 38MURAQ24AB3* | CAP**3717AL* | 8(0,1)*SA36070E14*** | 24800 | 17 | 10.5 | 8.5 | 25800 | 21400 | 82.95% | 1.8 | 18900 | R-410A
211243142 | 2.07 | Yes | Yes | PAYNE HEATING AND COOLING | HRCU-A-CB (Split System: Heat Pump with Remote Outdoor Unit-Air-Source) | Centrally-Ducted | 38MURAQ24AB3* | CAP**3717AL* | PG80ES(A,L)A36070A** | 24800 | 17 | 10.5 | 8.5 | 25800 | 21400 | 82.95% | 1.8 | 18900 | R-410A
211243143 | 2.07 | Yes | Yes | AIRQUEST | HRCU-A-CB (Split System: Heat Pump with Remote Outdoor Unit-Air-Source) | Centrally-Ducted | DLCURAH24ABK | EA*4X37L17A* | *80ES(N,L)0701412A* | 24800 | 17 | 10.5 | 8.5 | 25800 | 21400 | 82.95% | 1.8 | 18900 | R-410A
211243144 | 2.07 | Yes | Yes | ARCOAIRE | HRCU-A-CB (Split System: Heat Pump with Remote Outdoor Unit-Air-Source) | Centrally-Ducted | DLCURAH24ABK | EA*4X37L17A* | *80ES(N,L)0701412A* | 24800 | 17 | 10.5 | 8.5 | 25800 | 21400 | 82.95% | 1.8 | 18900 | R-410A
211243145 | 2.07 | Yes | Yes | COMFORTMAKER | HRCU-A-CB (Split System: Heat Pump with Remote Outdoor Unit-Air-Source) | Centrally-Ducted | DLCURAH24ABK | EA*4X37L17A* | *80ES(N,L)0701412A* | 24800 | 17 | 10.5 | 8.5 | 25800 | 21400 | 82.95% | 1.8 | 18900 | R-410A
211243146 | 2.07 | Yes | Yes | DAY & NIGHT | HRCU-A-CB (Split System: Heat Pump with Remote Outdoor Unit-Air-Source) | Centrally-Ducted | DLCURAH24ABK | EA*4X37L17A* | *80ES(N,L)0701412A* | 24800 | 17 | 10.5 | 8.5 | 25800 | 21400 | 82.95% | 1.8 | 18900 | R-410A
211243147 | 2.07 | Yes | Yes | HEIL | HRCU-A-CB (Split System: Heat Pump with Remote Outdoor Unit-Air-Source) | Centrally-Ducted | DLCURAH24ABK | EA*4X37L17A* | *80ES(N,L)0701412A* | 24800 | 17 | 10.5 | 8.5 | 25800 | 21400 | 82.95% | 1.8 | 18900 | R-410A
211243148 | 2.07 | Yes | Yes | KEEPRITE | HRCU-A-CB (Split System: Heat Pump with Remote Outdoor Unit-Air-Source) | Centrally-Ducted | DLCURAH24ABK | EA*4X37L17A* | *80ES(N,L)0701412A* | 24800 | 17 | 10.5 | 8.5 | 25800 | 21400 | 82.95% | 1.8 | 18900 | R-410A
211243149 | 2.07 | Yes | Yes | SMART COMFORT | HRCU-A-CB (Split System: Heat Pump with Remote Outdoor Unit-Air-Source) | Centrally-Ducted | DLCURAH24ABK | EA*4X37L17A* | *80ES(N,L)0701412A* | 24800 | 17 | 10.5 | 8.5 | 25800 | 21400 | 82.95% | 1.8 | 18900 | R-410A
211243150 | 2.07 | Yes | Yes | TEMPSTAR | HRCU-A-CB (Split System: Heat Pump with Remote Outdoor Unit-Air-Source) | Centrally-Ducted | DLCURAH24ABK | EA*4X37L17A* | *80ES(N,L)0701412A* | 24800 | 17 | 10.5 | 8.5 | 25800 | 21400 | 82.95% | 1.8 | 18900 | R-410A
211243151 | 2.07 | Yes | Yes | GRANDAIRE | HRCU-A-CB (Split System: Heat Pump with Remote Outdoor Unit-Air-Source) | Centrally-Ducted | WDLCURAH24ABK | WLA*374BA* | WFEL070A036B* | 24800 | 17 | 10.5 | 8.5 | 25800 | 21400 | 82.95% | 1.8 | 18900 | R-410A
211243152 | 2.07 | Yes | Yes | GRANDAIRE | HRCU-A-CB (Split System: Heat Pump with Remote Outdoor Unit-Air-Source) | Centrally-Ducted | WDLCURAH24ABK | WLA*374BA* | WFER070A036A* | 24800 | 17 | 10.5 | 8.5 | 25800 | 21400 | 82.95% | 1.8 | 18900 | R-410A
211243153 | 2.12 | Yes | Yes | BRYANT HEATING AND COOLING SYSTEMS | HRCU-A-CB (Split System: Heat Pump with Remote Outdoor Unit-Air-Source) | Centrally-Ducted | 38MURAQ24AB3* | CAP**3717AL* | 83*SA48060E17*** | 25400 | 16.5 | 10.5 | 8.5 | 26200 | 21000 | 80.15% | 1.76 | 19100 | R-410A
211243154 | 2.12 | Yes | Yes | PAYNE HEATING AND COOLING | HRCU-A-CB (Split System: Heat Pump with Remote Outdoor Unit-Air-Source) | Centrally-Ducted | 38MURAQ24AB3* | CAP**3717AL* | PG80ESUA48060B** | 25400 | 16.5 | 10.5 | 8.5 | 26200 | 21000 | 80.15% | 1.76 | 19100 | R-410A
211243155 | 2.12 | Yes | Yes | AIRQUEST | HRCU-A-CB (Split System: Heat Pump with Remote Outdoor Unit-Air-Source) | Centrally-Ducted | DLCURAH24ABK | EA*4X37L17A* | *80ESU0601716A | 25400 | 16.5 | 10.5 | 8.5 | 26200 | 21000 | 80.15% | 1.76 | 19100 | R-410A
211243156 | 2.12 | Yes | Yes | ARCOAIRE | HRCU-A-CB (Split System: Heat Pump with Remote Outdoor Unit-Air-Source) | Centrally-Ducted | DLCURAH24ABK | EA*4X37L17A* | *80ESU0601716A | 25400 | 16.5 | 10.5 | 8.5 | 26200 | 21000 | 80.15% | 1.76 | 19100 | R-410A
211243157 | 2.12 | Yes | Yes | COMFORTMAKER | HRCU-A-CB (Split System: Heat Pump with Remote Outdoor Unit-Air-Source) | Centrally-Ducted | DLCURAH24ABK | EA*4X37L17A* | *80ESU0601716A | 25400 | 16.5 | 10.5 | 8.5 | 26200 | 21000 | 80.15% | 1.76 | 19100 | R-410A
211243158 | 2.12 | Yes | Yes | DAY & NIGHT | HRCU-A-CB (Split System: Heat Pump with Remote Outdoor Unit-Air-Source) | Centrally-Ducted | DLCURAH24ABK | EA*4X37L17A* | *80ESU0601716A | 25400 | 16.5 | 10.5 | 8.5 | 26200 | 21000 | 80.15% | 1.76 | 19100 | R-410A
211243159 | 2.12 | Yes | Yes | HEIL | HRCU-A-CB (Split System: Heat Pump with Remote Outdoor Unit-Air-Source) | Centrally-Ducted | DLCURAH24ABK | EA*4X37L17A* | *80ESU0601716A | 25400 | 16.5 | 10.5 | 8.5 | 26200 | 21000 | 80.15% | 1.76 | 19100 | R-410A
211243160 | 2.12 | Yes | Yes | KEEPRITE | HRCU-A-CB (Split System: Heat Pump with Remote Outdoor Unit-Air-Source) | Centrally-Ducted | DLCURAH24ABK | EA*4X37L17A* | *80ESU0601716A | 25400 | 16.5 | 10.5 | 8.5 | 26200 | 21000 | 80.15% | 1.76 | 19100 | R-410A
211243161 | 2.12 | Yes | Yes | SMART COMFORT | HRCU-A-CB (Split System: Heat Pump with Remote Outdoor Unit-Air-Source) | Centrally-Ducted | DLCURAH24ABK | EA*4X37L17A* | *80ESU0601716A | 25400 | 16.5 | 10.5 | 8.5 | 26200 | 21000 | 80.15% | 1.76 | 19100 | R-410A
211243162 | 2.12 | Yes | Yes | TEMPSTAR | HRCU-A-CB (Split System: Heat Pump with Remote Outdoor Unit-Air-Source) | Centrally-Ducted | DLCURAH24ABK | EA*4X37L17A* | *80ESU0601716A | 25400 | 16.5 | 10.5 | 8.5 | 26200 | 21000 | 80.15% | 1.76 | 19100 | R-410A
211243163 | 2.12 | Yes | Yes | GRANDAIRE | HRCU-A-CB (Split System: Heat Pump with Remote Outdoor Unit-Air-Source) | Centrally-Ducted | WDLCURAH24ABK | WLA*374BA* | WFEU060B048A* | 25400 | 16.5 | 10.5 | 8.5 | 26200 | 21000 | 80.15% | 1.76 | 19100 | R-410A
211243164 | 2.02 | Yes | Yes | BRYANT HEATING AND COOLING SYSTEMS | HRCU-A-CB (Split System: Heat Pump with Remote Outdoor Unit-Air-Source) | Centrally-Ducted | 38MURAQ24AB3* | CAP**3717AL* | OVMAAB036098 | 24200 | 16.5 | 10 | 8.5 | 25400 | 21800 | 85.83% | 1.82 | 18800 | R-410A
211243165 | 2.02 | Yes | Yes | AIRQUEST | HRCU-A-CB (Split System: Heat Pump with Remote Outdoor Unit-Air-Source) | Centrally-Ducted | DLCURAH24ABK | EA*4X37L17A* | OMV098J12* | 24200 | 16.5 | 10 | 8.5 | 25400 | 21800 | 85.83% | 1.82 | 18800 | R-410A
211243166 | 2.02 | Yes | Yes | ARCOAIRE | HRCU-A-CB (Split System: Heat Pump with Remote Outdoor Unit-Air-Source) | Centrally-Ducted | DLCURAH24ABK | EA*4X37L17A* | OMV098J12* | 24200 | 16.5 | 10 | 8.5 | 25400 | 21800 | 85.83% | 1.82 | 18800 | R-410A
211243167 | 2.02 | Yes | Yes | COMFORTMAKER | HRCU-A-CB (Split System: Heat Pump with Remote Outdoor Unit-Air-Source) | Centrally-Ducted | DLCURAH24ABK | EA*4X37L17A* | OMV098J12* | 24200 | 16.5 | 10 | 8.5 | 25400 | 21800 | 85.83% | 1.82 | 18800 | R-410A
211243168 | 2.02 | Yes | Yes | DAY & NIGHT | HRCU-A-CB (Split System: Heat Pump with Remote Outdoor Unit-Air-Source) | Centrally-Ducted | DLCURAH24ABK | EA*4X37L17A* | OMV098J12* | 24200 | 16.5 | 10 | 8.5 | 25400 | 21800 | 85.83% | 1.82 | 18800 | R-410A
211243169 | 2.02 | Yes | Yes | HEIL | HRCU-A-CB (Split System: Heat Pump with Remote Outdoor Unit-Air-Source) | Centrally-Ducted | DLCURAH24ABK | EA*4X37L17A* | OMV098J12* | 24200 | 16.5 | 10 | 8.5 | 25400 | 21800 | 85.83% | 1.82 | 18800 | R-410A
211243170 | 2.02 | Yes | Yes | KEEPRITE | HRCU-A-CB (Split System: Heat Pump with Remote Outdoor Unit-Air-Source) | Centrally-Ducted | DLCURAH24ABK | EA*4X37L17A* | OMV098J12* | 24200 | 16.5 | 10 | 8.5 | 25400 | 21800 | 85.83% | 1.82 | 18800 | R-410A
211243171 | 2.02 | Yes | Yes | SMART COMFORT | HRCU-A-CB (Split System: Heat Pump with Remote Outdoor Unit-Air-Source) | Centrally-Ducted | DLCURAH24ABK | EA*4X37L17A* | OMV098J12* | 24200 | 16.5 | 10 | 8.5 | 25400 | 21800 | 85.83% | 1.82 | 18800 | R-410A
211243172 | 2.02 | Yes | Yes | TEMPSTAR | HRCU-A-CB (Split System: Heat Pump with Remote Outdoor Unit-Air-Source) | Centrally-Ducted | DLCURAH24ABK | EA*4X37L17A* | OMV098J12* | 24200 | 16.5 | 10 | 8.5 | 25400 | 21800 | 85.83% | 1.82 | 18800 | R-410A
211243173 | 1.98 | Yes | No | BRYANT HEATING AND COOLING SYSTEMS | HRCU-A-CB (Split System: Heat Pump with Remote Outdoor Unit-Air-Source) | Centrally-Ducted | 38MURAQ24AB3* | CAP**3717AL* | OVLAAB036098 | 23800 | 16.5 | 10 | 8.1 | 25200 | 22200 | 88.1% | 1.84 | 18700 | R-410A
211243174 | 1.98 | Yes | No | AIRQUEST | HRCU-A-CB (Split System: Heat Pump with Remote Outdoor Unit-Air-Source) | Centrally-Ducted | DLCURAH24ABK | EA*4X37L17A* | OLV098A12* | 23800 | 16.5 | 10 | 8.1 | 25200 | 22200 | 88.1% | 1.84 | 18700 | R-410A
211243175 | 1.98 | Yes | No | ARCOAIRE | HRCU-A-CB (Split System: Heat Pump with Remote Outdoor Unit-Air-Source) | Centrally-Ducted | DLCURAH24ABK | EA*4X37L17A* | OLV098A12* | 23800 | 16.5 | 10 | 8.1 | 25200 | 22200 | 88.1% | 1.84 | 18700 | R-410A
211243176 | 1.98 | Yes | No | COMFORTMAKER | HRCU-A-CB (Split System: Heat Pump with Remote Outdoor Unit-Air-Source) | Centrally-Ducted | DLCURAH24ABK | EA*4X37L17A* | OLV098A12* | 23800 | 16.5 | 10 | 8.1 | 25200 | 22200 | 88.1% | 1.84 | 18700 | R-410A
211243177 | 1.98 | Yes | No | DAY & NIGHT | HRCU-A-CB (Split System: Heat Pump with Remote Outdoor Unit-Air-Source) | Centrally-Ducted | DLCURAH24ABK | EA*4X37L17A* | OLV098A12* | 23800 | 16.5 | 10 | 8.1 | 25200 | 22200 | 88.1% | 1.84 | 18700 | R-410A
211243178 | 1.98 | Yes | No | HEIL | HRCU-A-CB (Split System: Heat Pump with Remote Outdoor Unit-Air-Source) | Centrally-Ducted | DLCURAH24ABK | EA*4X37L17A* | OLV098A12* | 23800 | 16.5 | 10 | 8.1 | 25200 | 22200 | 88.1% | 1.84 | 18700 | R-410A
211243179 | 1.98 | Yes | No | KEEPRITE | HRCU-A-CB (Split System: Heat Pump with Remote Outdoor Unit-Air-Source) | Centrally-Ducted | DLCURAH24ABK | EA*4X37L17A* | OLV098A12* | 23800 | 16.5 | 10 | 8.1 | 25200 | 22200 | 88.1% | 1.84 | 18700 | R-410A
211243180 | 1.98 | Yes | No | SMART COMFORT | HRCU-A-CB (Split System: Heat Pump with Remote Outdoor Unit-Air-Source) | Centrally-Ducted | DLCURAH24ABK | EA*4X37L17A* | OLV098A12* | 23800 | 16.5 | 10 | 8.1 | 25200 | 22200 | 88.1% | 1.84 | 18700 | R-410A
211243181 | 1.98 | Yes | No | TEMPSTAR | HRCU-A-CB (Split System: Heat Pump with Remote Outdoor Unit-Air-Source) | Centrally-Ducted | DLCURAH24ABK | EA*4X37L17A* | OLV098A12* | 23800 | 16.5 | 10 | 8.1 | 25200 | 22200 | 88.1% | 1.84 | 18700 | R-410A
211243182 | 2.07 | Yes | Yes | BRYANT HEATING AND COOLING SYSTEMS | HRCU-A-CB (Split System: Heat Pump with Remote Outdoor Unit-Air-Source) | Centrally-Ducted | 38MURAQ24AB3* | CAP**3717AL* | OVMAAB042112 | 24800 | 16 | 10 | 8.5 | 25800 | 21400 | 82.95% | 1.78 | 19100 | R-410A
211243183 | 2.07 | Yes | Yes | AIRQUEST | HRCU-A-CB (Split System: Heat Pump with Remote Outdoor Unit-Air-Source) | Centrally-Ducted | DLCURAH24ABK | EA*4X37L17A* | OMV112K14A | 24800 | 16 | 10 | 8.5 | 25800 | 21400 | 82.95% | 1.78 | 19100 | R-410A
211243184 | 2.07 | Yes | Yes | ARCOAIRE | HRCU-A-CB (Split System: Heat Pump with Remote Outdoor Unit-Air-Source) | Centrally-Ducted | DLCURAH24ABK | EA*4X37L17A* | OMV112K14A | 24800 | 16 | 10 | 8.5 | 25800 | 21400 | 82.95% | 1.78 | 19100 | R-410A
211243185 | 2.07 | Yes | Yes | COMFORTMAKER | HRCU-A-CB (Split System: Heat Pump with Remote Outdoor Unit-Air-Source) | Centrally-Ducted | DLCURAH24ABK | EA*4X37L17A* | OMV112K14A | 24800 | 16 | 10 | 8.5 | 25800 | 21400 | 82.95% | 1.78 | 19100 | R-410A
211243186 | 2.07 | Yes | Yes | DAY & NIGHT | HRCU-A-CB (Split System: Heat Pump with Remote Outdoor Unit-Air-Source) | Centrally-Ducted | DLCURAH24ABK | EA*4X37L17A* | OMV112K14A | 24800 | 16 | 10 | 8.5 | 25800 | 21400 | 82.95% | 1.78 | 19100 | R-410A
211243187 | 2.07 | Yes | Yes | HEIL | HRCU-A-CB (Split System: Heat Pump with Remote Outdoor Unit-Air-Source) | Centrally-Ducted | DLCURAH24ABK | EA*4X37L17A* | OMV112K14A | 24800 | 16 | 10 | 8.5 | 25800 | 21400 | 82.95% | 1.78 | 19100 | R-410A
211243188 | 2.07 | Yes | Yes | KEEPRITE | HRCU-A-CB (Split System: Heat Pump with Remote Outdoor Unit-Air-Source) | Centrally-Ducted | DLCURAH24ABK | EA*4X37L17A* | OMV112K14A | 24800 | 16 | 10 | 8.5 | 25800 | 21400 | 82.95% | 1.78 | 19100 | R-410A
211243189 | 2.07 | Yes | Yes | SMART COMFORT | HRCU-A-CB (Split System: Heat Pump with Remote Outdoor Unit-Air-Source) | Centrally-Ducted | DLCURAH24ABK | EA*4X37L17A* | OMV112K14A | 24800 | 16 | 10 | 8.5 | 25800 | 21400 | 82.95% | 1.78 | 19100 | R-410A
211243190 | 2.07 | Yes | Yes | TEMPSTAR | HRCU-A-CB (Split System: Heat Pump with Remote Outdoor Unit-Air-Source) | Centrally-Ducted | DLCURAH24ABK | EA*4X37L17A* | OMV112K14A | 24800 | 16 | 10 | 8.5 | 25800 | 21400 | 82.95% | 1.78 | 19100 | R-410A
211243218 | 2.07 | Yes | Yes | BRYANT HEATING AND COOLING SYSTEMS | HRCU-A-CB (Split System: Heat Pump with Remote Outdoor Unit-Air-Source) | Centrally-Ducted | 38MURAQ24AB3* | CAP**3721AL* | 926SA42060V17*** | 24800 | 16.5 | 10 | 8.5 | 25600 | 21000 | 82.03% | 1.76 | 18800 | R-410A
211243219 | 2.07 | Yes | Yes | AIRQUEST | HRCU-A-CB (Split System: Heat Pump with Remote Outdoor Unit-Air-Source) | Centrally-Ducted | DLCURAH24ABK | EA*4X37L21A* | *96VSN0601714A* | 24800 | 16.5 | 10 | 8.5 | 25600 | 21000 | 82.03% | 1.76 | 18800 | R-410A
211243220 | 2.07 | Yes | Yes | ARCOAIRE | HRCU-A-CB (Split System: Heat Pump with Remote Outdoor Unit-Air-Source) | Centrally-Ducted | DLCURAH24ABK | EA*4X37L21A* | *96VSN0601714A* | 24800 | 16.5 | 10 | 8.5 | 25600 | 21000 | 82.03% | 1.76 | 18800 | R-410A
211243221 | 2.07 | Yes | Yes | COMFORTMAKER | HRCU-A-CB (Split System: Heat Pump with Remote Outdoor Unit-Air-Source) | Centrally-Ducted | DLCURAH24ABK | EA*4X37L21A* | *96VSN0601714A* | 24800 | 16.5 | 10 | 8.5 | 25600 | 21000 | 82.03% | 1.76 | 18800 | R-410A
211243222 | 2.07 | Yes | Yes | DAY & NIGHT | HRCU-A-CB (Split System: Heat Pump with Remote Outdoor Unit-Air-Source) | Centrally-Ducted | DLCURAH24ABK | EA*4X37L21A* | *96VSN0601714A* | 24800 | 16.5 | 10 | 8.5 | 25600 | 21000 | 82.03% | 1.76 | 18800 | R-410A
211243223 | 2.07 | Yes | Yes | HEIL | HRCU-A-CB (Split System: Heat Pump with Remote Outdoor Unit-Air-Source) | Centrally-Ducted | DLCURAH24ABK | EA*4X37L21A* | *96VSN0601714A* | 24800 | 16.5 | 10 | 8.5 | 25600 | 21000 | 82.03% | 1.76 | 18800 | R-410A
211243224 | 2.07 | Yes | Yes | KEEPRITE | HRCU-A-CB (Split System: Heat Pump with Remote Outdoor Unit-Air-Source) | Centrally-Ducted | DLCURAH24ABK | EA*4X37L21A* | *96VSN0601714A* | 24800 | 16.5 | 10 | 8.5 | 25600 | 21000 | 82.03% | 1.76 | 18800 | R-410A
211243225 | 2.07 | Yes | Yes | SMART COMFORT | HRCU-A-CB (Split System: Heat Pump with Remote Outdoor Unit-Air-Source) | Centrally-Ducted | DLCURAH24ABK | EA*4X37L21A* | *96VSN0601714A* | 24800 | 16.5 | 10 | 8.5 | 25600 | 21000 | 82.03% | 1.76 | 18800 | R-410A
211243226 | 2.07 | Yes | Yes | TEMPSTAR | HRCU-A-CB (Split System: Heat Pump with Remote Outdoor Unit-Air-Source) | Centrally-Ducted | DLCURAH24ABK | EA*4X37L21A* | *96VSN0601714A* | 24800 | 16.5 | 10 | 8.5 | 25600 | 21000 | 82.03% | 1.76 | 18800 | R-410A
211243227 | 2.05 | Yes | Yes | BRYANT HEATING AND COOLING SYSTEMS | HRCU-A-CB (Split System: Heat Pump with Remote Outdoor Unit-Air-Source) | Centrally-Ducted | 38MURAQ24AB3* | CAP**3721AL* | 926SA60080V21*** | 24600 | 17 | 10.5 | 8.5 | 25200 | 21000 | 83.33% | 1.78 | 18600 | R-410A
211243228 | 2.05 | Yes | Yes | AIRQUEST | HRCU-A-CB (Split System: Heat Pump with Remote Outdoor Unit-Air-Source) | Centrally-Ducted | DLCURAH24ABK | EA*4X37L21A* | *96VSN0802120A* | 24600 | 17 | 10.5 | 8.5 | 25200 | 21000 | 83.33% | 1.78 | 18600 | R-410A
211243229 | 2.05 | Yes | Yes | ARCOAIRE | HRCU-A-CB (Split System: Heat Pump with Remote Outdoor Unit-Air-Source) | Centrally-Ducted | DLCURAH24ABK | EA*4X37L21A* | *96VSN0802120A* | 24600 | 17 | 10.5 | 8.5 | 25200 | 21000 | 83.33% | 1.78 | 18600 | R-410A
211243230 | 2.05 | Yes | Yes | COMFORTMAKER | HRCU-A-CB (Split System: Heat Pump with Remote Outdoor Unit-Air-Source) | Centrally-Ducted | DLCURAH24ABK | EA*4X37L21A* | *96VSN0802120A* | 24600 | 17 | 10.5 | 8.5 | 25200 | 21000 | 83.33% | 1.78 | 18600 | R-410A
211243231 | 2.05 | Yes | Yes | DAY & NIGHT | HRCU-A-CB (Split System: Heat Pump with Remote Outdoor Unit-Air-Source) | Centrally-Ducted | DLCURAH24ABK | EA*4X37L21A* | *96VSN0802120A* | 24600 | 17 | 10.5 | 8.5 | 25200 | 21000 | 83.33% | 1.78 | 18600 | R-410A
211243232 | 2.05 | Yes | Yes | HEIL | HRCU-A-CB (Split System: Heat Pump with Remote Outdoor Unit-Air-Source) | Centrally-Ducted | DLCURAH24ABK | EA*4X37L21A* | *96VSN0802120A* | 24600 | 17 | 10.5 | 8.5 | 25200 | 21000 | 83.33% | 1.78 | 18600 | R-410A
211243233 | 2.05 | Yes | Yes | KEEPRITE | HRCU-A-CB (Split System: Heat Pump with Remote Outdoor Unit-Air-Source) | Centrally-Ducted | DLCURAH24ABK | EA*4X37L21A* | *96VSN0802120A* | 24600 | 17 | 10.5 | 8.5 | 25200 | 21000 | 83.33% | 1.78 | 18600 | R-410A
211243234 | 2.05 | Yes | Yes | SMART COMFORT | HRCU-A-CB (Split System: Heat Pump with Remote Outdoor Unit-Air-Source) | Centrally-Ducted | DLCURAH24ABK | EA*4X37L21A* | *96VSN0802120A* | 24600 | 17 | 10.5 | 8.5 | 25200 | 21000 | 83.33% | 1.78 | 18600 | R-410A
211243235 | 2.05 | Yes | Yes | TEMPSTAR | HRCU-A-CB (Split System: Heat Pump with Remote Outdoor Unit-Air-Source) | Centrally-Ducted | DLCURAH24ABK | EA*4X37L21A* | *96VSN0802120A* | 24600 | 17 | 10.5 | 8.5 | 25200 | 21000 | 83.33% | 1.78 | 18600 | R-410A
211243236 | 2.03 | Yes | Yes | BRYANT HEATING AND COOLING SYSTEMS | HRCU-A-CB (Split System: Heat Pump with Remote Outdoor Unit-Air-Source) | Centrally-Ducted | 38MURAQ24AB3* | CAP**3721AL* | 926SA60100V21*** | 24400 | 17 | 10.5 | 8.5 | 25200 | 21200 | 84.13% | 1.78 | 18500 | R-410A
211243237 | 2.03 | Yes | Yes | AIRQUEST | HRCU-A-CB (Split System: Heat Pump with Remote Outdoor Unit-Air-Source) | Centrally-Ducted | DLCURAH24ABK | EA*4X37L21A* | *96VSN1002120A* | 24400 | 17 | 10.5 | 8.5 | 25200 | 21200 | 84.13% | 1.78 | 18500 | R-410A
211243238 | 2.03 | Yes | Yes | ARCOAIRE | HRCU-A-CB (Split System: Heat Pump with Remote Outdoor Unit-Air-Source) | Centrally-Ducted | DLCURAH24ABK | EA*4X37L21A* | *96VSN1002120A* | 24400 | 17 | 10.5 | 8.5 | 25200 | 21200 | 84.13% | 1.78 | 18500 | R-410A
211243239 | 2.03 | Yes | Yes | COMFORTMAKER | HRCU-A-CB (Split System: Heat Pump with Remote Outdoor Unit-Air-Source) | Centrally-Ducted | DLCURAH24ABK | EA*4X37L21A* | *96VSN1002120A* | 24400 | 17 | 10.5 | 8.5 | 25200 | 21200 | 84.13% | 1.78 | 18500 | R-410A
211243240 | 2.03 | Yes | Yes | DAY & NIGHT | HRCU-A-CB (Split System: Heat Pump with Remote Outdoor Unit-Air-Source) | Centrally-Ducted | DLCURAH24ABK | EA*4X37L21A* | *96VSN1002120A* | 24400 | 17 | 10.5 | 8.5 | 25200 | 21200 | 84.13% | 1.78 | 18500 | R-410A
211243241 | 2.03 | Yes | Yes | HEIL | HRCU-A-CB (Split System: Heat Pump with Remote Outdoor Unit-Air-Source) | Centrally-Ducted | DLCURAH24ABK | EA*4X37L21A* | *96VSN1002120A* | 24400 | 17 | 10.5 | 8.5 | 25200 | 21200 | 84.13% | 1.78 | 18500 | R-410A
211243242 | 2.03 | Yes | Yes | KEEPRITE | HRCU-A-CB (Split System: Heat Pump with Remote Outdoor Unit-Air-Source) | Centrally-Ducted | DLCURAH24ABK | EA*4X37L21A* | *96VSN1002120A* | 24400 | 17 | 10.5 | 8.5 | 25200 | 21200 | 84.13% | 1.78 | 18500 | R-410A
211243243 | 2.03 | Yes | Yes | SMART COMFORT | HRCU-A-CB (Split System: Heat Pump with Remote Outdoor Unit-Air-Source) | Centrally-Ducted | DLCURAH24ABK | EA*4X37L21A* | *96VSN1002120A* | 24400 | 17 | 10.5 | 8.5 | 25200 | 21200 | 84.13% | 1.78 | 18500 | R-410A
211243244 | 2.03 | Yes | Yes | TEMPSTAR | HRCU-A-CB (Split System: Heat Pump with Remote Outdoor Unit-Air-Source) | Centrally-Ducted | DLCURAH24ABK | EA*4X37L21A* | *96VSN1002120A* | 24400 | 17 | 10.5 | 8.5 | 25200 | 21200 | 84.13% | 1.78 | 18500 | R-410A
211243245 | 2 | Yes | No | BRYANT HEATING AND COOLING SYSTEMS | HRCU-A-CB (Split System: Heat Pump with Remote Outdoor Unit-Air-Source) | Centrally-Ducted | 38MURAQ24AB3* | CAP**3721AL* | 926SA36040V17*** | 24000 | 16 | 10 | 8.1 | 25000 | 21600 | 86.4% | 1.8 | 18500 | R-410A
211243246 | 2 | Yes | No | AIRQUEST | HRCU-A-CB (Split System: Heat Pump with Remote Outdoor Unit-Air-Source) | Centrally-Ducted | DLCURAH24ABK | EA*4X37L21A* | *96VSN0401712A* | 24000 | 16 | 10 | 8.1 | 25000 | 21600 | 86.4% | 1.8 | 18500 | R-410A
211243247 | 2 | Yes | No | ARCOAIRE | HRCU-A-CB (Split System: Heat Pump with Remote Outdoor Unit-Air-Source) | Centrally-Ducted | DLCURAH24ABK | EA*4X37L21A* | *96VSN0401712A* | 24000 | 16 | 10 | 8.1 | 25000 | 21600 | 86.4% | 1.8 | 18500 | R-410A
211243248 | 2 | Yes | No | COMFORTMAKER | HRCU-A-CB (Split System: Heat Pump with Remote Outdoor Unit-Air-Source) | Centrally-Ducted | DLCURAH24ABK | EA*4X37L21A* | *96VSN0401712A* | 24000 | 16 | 10 | 8.1 | 25000 | 21600 | 86.4% | 1.8 | 18500 | R-410A
211243249 | 2 | Yes | No | DAY & NIGHT | HRCU-A-CB (Split System: Heat Pump with Remote Outdoor Unit-Air-Source) | Centrally-Ducted | DLCURAH24ABK | EA*4X37L21A* | *96VSN0401712A* | 24000 | 16 | 10 | 8.1 | 25000 | 21600 | 86.4% | 1.8 | 18500 | R-410A
211243250 | 2 | Yes | No | HEIL | HRCU-A-CB (Split System: Heat Pump with Remote Outdoor Unit-Air-Source) | Centrally-Ducted | DLCURAH24ABK | EA*4X37L21A* | *96VSN0401712A* | 24000 | 16 | 10 | 8.1 | 25000 | 21600 | 86.4% | 1.8 | 18500 | R-410A
211243251 | 2 | Yes | No | KEEPRITE | HRCU-A-CB (Split System: Heat Pump with Remote Outdoor Unit-Air-Source) | Centrally-Ducted | DLCURAH24ABK | EA*4X37L21A* | *96VSN0401712A* | 24000 | 16 | 10 | 8.1 | 25000 | 21600 | 86.4% | 1.8 | 18500 | R-410A
211243252 | 2 | Yes | No | SMART COMFORT | HRCU-A-CB (Split System: Heat Pump with Remote Outdoor Unit-Air-Source) | Centrally-Ducted | DLCURAH24ABK | EA*4X37L21A* | *96VSN0401712A* | 24000 | 16 | 10 | 8.1 | 25000 | 21600 | 86.4% | 1.8 | 18500 | R-410A
211243253 | 2 | Yes | No | TEMPSTAR | HRCU-A-CB (Split System: Heat Pump with Remote Outdoor Unit-Air-Source) | Centrally-Ducted | DLCURAH24ABK | EA*4X37L21A* | *96VSN0401712A* | 24000 | 16 | 10 | 8.1 | 25000 | 21600 | 86.4% | 1.8 | 18500 | R-410A
211243254 | 2.07 | Yes | Yes | BRYANT HEATING AND COOLING SYSTEMS | HRCU-A-CB (Split System: Heat Pump with Remote Outdoor Unit-Air-Source) | Centrally-Ducted | 38MURAQ24AB3* | CAP**3721AL* | 926SA48080V17*** | 24800 | 17 | 10.5 | 8.5 | 25600 | 21000 | 82.03% | 1.76 | 18700 | R-410A
211243255 | 2.07 | Yes | Yes | AIRQUEST | HRCU-A-CB (Split System: Heat Pump with Remote Outdoor Unit-Air-Source) | Centrally-Ducted | DLCURAH24ABK | EA*4X37L21A* | *96VSN0801716A* | 24800 | 17 | 10.5 | 8.5 | 25600 | 21000 | 82.03% | 1.76 | 18700 | R-410A
211243256 | 2.07 | Yes | Yes | ARCOAIRE | HRCU-A-CB (Split System: Heat Pump with Remote Outdoor Unit-Air-Source) | Centrally-Ducted | DLCURAH24ABK | EA*4X37L21A* | *96VSN0801716A* | 24800 | 17 | 10.5 | 8.5 | 25600 | 21000 | 82.03% | 1.76 | 18700 | R-410A
211243257 | 2.07 | Yes | Yes | COMFORTMAKER | HRCU-A-CB (Split System: Heat Pump with Remote Outdoor Unit-Air-Source) | Centrally-Ducted | DLCURAH24ABK | EA*4X37L21A* | *96VSN0801716A* | 24800 | 17 | 10.5 | 8.5 | 25600 | 21000 | 82.03% | 1.76 | 18700 | R-410A
211243258 | 2.07 | Yes | Yes | DAY & NIGHT | HRCU-A-CB (Split System: Heat Pump with Remote Outdoor Unit-Air-Source) | Centrally-Ducted | DLCURAH24ABK | EA*4X37L21A* | *96VSN0801716A* | 24800 | 17 | 10.5 | 8.5 | 25600 | 21000 | 82.03% | 1.76 | 18700 | R-410A
211243259 | 2.07 | Yes | Yes | HEIL | HRCU-A-CB (Split System: Heat Pump with Remote Outdoor Unit-Air-Source) | Centrally-Ducted | DLCURAH24ABK | EA*4X37L21A* | *96VSN0801716A* | 24800 | 17 | 10.5 | 8.5 | 25600 | 21000 | 82.03% | 1.76 | 18700 | R-410A
211243260 | 2.07 | Yes | Yes | KEEPRITE | HRCU-A-CB (Split System: Heat Pump with Remote Outdoor Unit-Air-Source) | Centrally-Ducted | DLCURAH24ABK | EA*4X37L21A* | *96VSN0801716A* | 24800 | 17 | 10.5 | 8.5 | 25600 | 21000 | 82.03% | 1.76 | 18700 | R-410A
211243261 | 2.07 | Yes | Yes | SMART COMFORT | HRCU-A-CB (Split System: Heat Pump with Remote Outdoor Unit-Air-Source) | Centrally-Ducted | DLCURAH24ABK | EA*4X37L21A* | *96VSN0801716A* | 24800 | 17 | 10.5 | 8.5 | 25600 | 21000 | 82.03% | 1.76 | 18700 | R-410A
211243262 | 2.07 | Yes | Yes | TEMPSTAR | HRCU-A-CB (Split System: Heat Pump with Remote Outdoor Unit-Air-Source) | Centrally-Ducted | DLCURAH24ABK | EA*4X37L21A* | *96VSN0801716A* | 24800 | 17 | 10.5 | 8.5 | 25600 | 21000 | 82.03% | 1.76 | 18700 | R-410A
211243263 | 2.03 | Yes | Yes | BRYANT HEATING AND COOLING SYSTEMS | HRCU-A-CB (Split System: Heat Pump with Remote Outdoor Unit-Air-Source) | Centrally-Ducted | 38MURAQ24AB3* | CAP**3721AL* | 935SA36040E17*** | 24400 | 17 | 10 | 8.5 | 25200 | 21200 | 84.13% | 1.78 | 18500 | R-410A
211243264 | 2.03 | Yes | Yes | PAYNE HEATING AND COOLING | HRCU-A-CB (Split System: Heat Pump with Remote Outdoor Unit-Air-Source) | Centrally-Ducted | 38MURAQ24AB3* | CAP**3721AL* | PG95ESUA36040B** | 24400 | 17 | 10 | 8.5 | 25200 | 21200 | 84.13% | 1.78 | 18500 | R-410A
211243265 | 2.03 | Yes | Yes | AIRQUEST | HRCU-A-CB (Split System: Heat Pump with Remote Outdoor Unit-Air-Source) | Centrally-Ducted | DLCURAH24ABK | EA*4X37L21A* | *95ESU0401712A* | 24400 | 17 | 10 | 8.5 | 25200 | 21200 | 84.13% | 1.78 | 18500 | R-410A
211243266 | 2.03 | Yes | Yes | ARCOAIRE | HRCU-A-CB (Split System: Heat Pump with Remote Outdoor Unit-Air-Source) | Centrally-Ducted | DLCURAH24ABK | EA*4X37L21A* | *95ESU0401712A* | 24400 | 17 | 10 | 8.5 | 25200 | 21200 | 84.13% | 1.78 | 18500 | R-410A
211243267 | 2.03 | Yes | Yes | COMFORTMAKER | HRCU-A-CB (Split System: Heat Pump with Remote Outdoor Unit-Air-Source) | Centrally-Ducted | DLCURAH24ABK | EA*4X37L21A* | *95ESU0401712A* | 24400 | 17 | 10 | 8.5 | 25200 | 21200 | 84.13% | 1.78 | 18500 | R-410A
211243268 | 2.03 | Yes | Yes | DAY & NIGHT | HRCU-A-CB (Split System: Heat Pump with Remote Outdoor Unit-Air-Source) | Centrally-Ducted | DLCURAH24ABK | EA*4X37L21A* | *95ESU0401712A* | 24400 | 17 | 10 | 8.5 | 25200 | 21200 | 84.13% | 1.78 | 18500 | R-410A
211243269 | 2.03 | Yes | Yes | HEIL | HRCU-A-CB (Split System: Heat Pump with Remote Outdoor Unit-Air-Source) | Centrally-Ducted | DLCURAH24ABK | EA*4X37L21A* | *95ESU0401712A* | 24400 | 17 | 10 | 8.5 | 25200 | 21200 | 84.13% | 1.78 | 18500 | R-410A
211243270 | 2.03 | Yes | Yes | KEEPRITE | HRCU-A-CB (Split System: Heat Pump with Remote Outdoor Unit-Air-Source) | Centrally-Ducted | DLCURAH24ABK | EA*4X37L21A* | *95ESU0401712A* | 24400 | 17 | 10 | 8.5 | 25200 | 21200 | 84.13% | 1.78 | 18500 | R-410A
211243271 | 2.03 | Yes | Yes | SMART COMFORT | HRCU-A-CB (Split System: Heat Pump with Remote Outdoor Unit-Air-Source) | Centrally-Ducted | DLCURAH24ABK | EA*4X37L21A* | *95ESU0401712A* | 24400 | 17 | 10 | 8.5 | 25200 | 21200 | 84.13% | 1.78 | 18500 | R-410A
211243272 | 2.03 | Yes | Yes | TEMPSTAR | HRCU-A-CB (Split System: Heat Pump with Remote Outdoor Unit-Air-Source) | Centrally-Ducted | DLCURAH24ABK | EA*4X37L21A* | *95ESU0401712A* | 24400 | 17 | 10 | 8.5 | 25200 | 21200 | 84.13% | 1.78 | 18500 | R-410A
211243273 | 2.03 | Yes | Yes | GRANDAIRE | HRCU-A-CB (Split System: Heat Pump with Remote Outdoor Unit-Air-Source) | Centrally-Ducted | WDLCURAH24ABK | WLA*374CA* | WFSU040B036A* | 24400 | 17 | 10 | 8.5 | 25200 | 21200 | 84.13% | 1.78 | 18500 | R-410A
211243285 | 2.02 | Yes | No | BRYANT HEATING AND COOLING SYSTEMS | HRCU-A-CB (Split System: Heat Pump with Remote Outdoor Unit-Air-Source) | Centrally-Ducted | 38MURAQ24AB3* | CAP**3721AL* | 926TB66100V21*** | 24200 | 17 | 10 | 8.1 | 25000 | 21400 | 85.6% | 1.8 | 18400 | R-410A
211243286 | 2.02 | Yes | No | AIRQUEST | HRCU-A-CB (Split System: Heat Pump with Remote Outdoor Unit-Air-Source) | Centrally-Ducted | DLCURAH24ABK | EA*4X37L21A* | *96VTN1002122A* | 24200 | 17 | 10 | 8.1 | 25000 | 21400 | 85.6% | 1.8 | 18400 | R-410A
211243287 | 2.02 | Yes | No | ARCOAIRE | HRCU-A-CB (Split System: Heat Pump with Remote Outdoor Unit-Air-Source) | Centrally-Ducted | DLCURAH24ABK | EA*4X37L21A* | *96VTN1002122A* | 24200 | 17 | 10 | 8.1 | 25000 | 21400 | 85.6% | 1.8 | 18400 | R-410A
211243288 | 2.02 | Yes | No | COMFORTMAKER | HRCU-A-CB (Split System: Heat Pump with Remote Outdoor Unit-Air-Source) | Centrally-Ducted | DLCURAH24ABK | EA*4X37L21A* | *96VTN1002122A* | 24200 | 17 | 10 | 8.1 | 25000 | 21400 | 85.6% | 1.8 | 18400 | R-410A
211243289 | 2.02 | Yes | No | DAY & NIGHT | HRCU-A-CB (Split System: Heat Pump with Remote Outdoor Unit-Air-Source) | Centrally-Ducted | DLCURAH24ABK | EA*4X37L21A* | *96VTN1002122A* | 24200 | 17 | 10 | 8.1 | 25000 | 21400 | 85.6% | 1.8 | 18400 | R-410A
211243290 | 2.02 | Yes | No | HEIL | HRCU-A-CB (Split System: Heat Pump with Remote Outdoor Unit-Air-Source) | Centrally-Ducted | DLCURAH24ABK | EA*4X37L21A* | *96VTN1002122A* | 24200 | 17 | 10 | 8.1 | 25000 | 21400 | 85.6% | 1.8 | 18400 | R-410A
211243291 | 2.02 | Yes | No | KEEPRITE | HRCU-A-CB (Split System: Heat Pump with Remote Outdoor Unit-Air-Source) | Centrally-Ducted | DLCURAH24ABK | EA*4X37L21A* | *96VTN1002122A* | 24200 | 17 | 10 | 8.1 | 25000 | 21400 | 85.6% | 1.8 | 18400 | R-410A
211243292 | 2.02 | Yes | No | SMART COMFORT | HRCU-A-CB (Split System: Heat Pump with Remote Outdoor Unit-Air-Source) | Centrally-Ducted | DLCURAH24ABK | EA*4X37L21A* | *96VTN1002122A* | 24200 | 17 | 10 | 8.1 | 25000 | 21400 | 85.6% | 1.8 | 18400 | R-410A
211243293 | 2.02 | Yes | No | TEMPSTAR | HRCU-A-CB (Split System: Heat Pump with Remote Outdoor Unit-Air-Source) | Centrally-Ducted | DLCURAH24ABK | EA*4X37L21A* | *96VTN1002122A* | 24200 | 17 | 10 | 8.1 | 25000 | 21400 | 85.6% | 1.8 | 18400 | R-410A
211243330 | 2.07 | Yes | Yes | BRYANT HEATING AND COOLING SYSTEMS | HRCU-A-CB (Split System: Heat Pump with Remote Outdoor Unit-Air-Source) | Centrally-Ducted | 38MURAQ24AB3* | CAP**3721AL* | 82*SA48045V17*** | 24800 | 16.5 | 10.5 | 8.5 | 25600 | 21000 | 82.03% | 1.76 | 18800 | R-410A
211243331 | 2.07 | Yes | Yes | AIRQUEST | HRCU-A-CB (Split System: Heat Pump with Remote Outdoor Unit-Air-Source) | Centrally-Ducted | DLCURAH24ABK | EA*4X37L21A* | *80VSL0451716A* | 24800 | 16.5 | 10.5 | 8.5 | 25600 | 21000 | 82.03% | 1.76 | 18800 | R-410A
211243332 | 2.07 | Yes | Yes | ARCOAIRE | HRCU-A-CB (Split System: Heat Pump with Remote Outdoor Unit-Air-Source) | Centrally-Ducted | DLCURAH24ABK | EA*4X37L21A* | *80VSL0451716A* | 24800 | 16.5 | 10.5 | 8.5 | 25600 | 21000 | 82.03% | 1.76 | 18800 | R-410A
211243333 | 2.07 | Yes | Yes | COMFORTMAKER | HRCU-A-CB (Split System: Heat Pump with Remote Outdoor Unit-Air-Source) | Centrally-Ducted | DLCURAH24ABK | EA*4X37L21A* | *80VSL0451716A* | 24800 | 16.5 | 10.5 | 8.5 | 25600 | 21000 | 82.03% | 1.76 | 18800 | R-410A
211243334 | 2.07 | Yes | Yes | DAY & NIGHT | HRCU-A-CB (Split System: Heat Pump with Remote Outdoor Unit-Air-Source) | Centrally-Ducted | DLCURAH24ABK | EA*4X37L21A* | *80VSL0451716A* | 24800 | 16.5 | 10.5 | 8.5 | 25600 | 21000 | 82.03% | 1.76 | 18800 | R-410A
211243335 | 2.07 | Yes | Yes | HEIL | HRCU-A-CB (Split System: Heat Pump with Remote Outdoor Unit-Air-Source) | Centrally-Ducted | DLCURAH24ABK | EA*4X37L21A* | *80VSL0451716A* | 24800 | 16.5 | 10.5 | 8.5 | 25600 | 21000 | 82.03% | 1.76 | 18800 | R-410A
211243336 | 2.07 | Yes | Yes | KEEPRITE | HRCU-A-CB (Split System: Heat Pump with Remote Outdoor Unit-Air-Source) | Centrally-Ducted | DLCURAH24ABK | EA*4X37L21A* | *80VSL0451716A* | 24800 | 16.5 | 10.5 | 8.5 | 25600 | 21000 | 82.03% | 1.76 | 18800 | R-410A
211243337 | 2.07 | Yes | Yes | SMART COMFORT | HRCU-A-CB (Split System: Heat Pump with Remote Outdoor Unit-Air-Source) | Centrally-Ducted | DLCURAH24ABK | EA*4X37L21A* | *80VSL0451716A* | 24800 | 16.5 | 10.5 | 8.5 | 25600 | 21000 | 82.03% | 1.76 | 18800 | R-410A
211243338 | 2.07 | Yes | Yes | TEMPSTAR | HRCU-A-CB (Split System: Heat Pump with Remote Outdoor Unit-Air-Source) | Centrally-Ducted | DLCURAH24ABK | EA*4X37L21A* | *80VSL0451716A* | 24800 | 16.5 | 10.5 | 8.5 | 25600 | 21000 | 82.03% | 1.76 | 18800 | R-410A
211243339 | 2.05 | Yes | Yes | BRYANT HEATING AND COOLING SYSTEMS | HRCU-A-CB (Split System: Heat Pump with Remote Outdoor Unit-Air-Source) | Centrally-Ducted | 38MURAQ24AB3* | CAP**3721AL* | 82*SA48070V17*** | 24600 | 17 | 10.5 | 8.5 | 25400 | 21200 | 83.46% | 1.78 | 18600 | R-410A
211243340 | 2.05 | Yes | Yes | AIRQUEST | HRCU-A-CB (Split System: Heat Pump with Remote Outdoor Unit-Air-Source) | Centrally-Ducted | DLCURAH24ABK | EA*4X37L21A* | *80VSL0701716A* | 24600 | 17 | 10.5 | 8.5 | 25400 | 21200 | 83.46% | 1.78 | 18600 | R-410A
211243341 | 2.05 | Yes | Yes | ARCOAIRE | HRCU-A-CB (Split System: Heat Pump with Remote Outdoor Unit-Air-Source) | Centrally-Ducted | DLCURAH24ABK | EA*4X37L21A* | *80VSL0701716A* | 24600 | 17 | 10.5 | 8.5 | 25400 | 21200 | 83.46% | 1.78 | 18600 | R-410A
211243342 | 2.05 | Yes | Yes | COMFORTMAKER | HRCU-A-CB (Split System: Heat Pump with Remote Outdoor Unit-Air-Source) | Centrally-Ducted | DLCURAH24ABK | EA*4X37L21A* | *80VSL0701716A* | 24600 | 17 | 10.5 | 8.5 | 25400 | 21200 | 83.46% | 1.78 | 18600 | R-410A
211243343 | 2.05 | Yes | Yes | DAY & NIGHT | HRCU-A-CB (Split System: Heat Pump with Remote Outdoor Unit-Air-Source) | Centrally-Ducted | DLCURAH24ABK | EA*4X37L21A* | *80VSL0701716A* | 24600 | 17 | 10.5 | 8.5 | 25400 | 21200 | 83.46% | 1.78 | 18600 | R-410A
211243344 | 2.05 | Yes | Yes | HEIL | HRCU-A-CB (Split System: Heat Pump with Remote Outdoor Unit-Air-Source) | Centrally-Ducted | DLCURAH24ABK | EA*4X37L21A* | *80VSL0701716A* | 24600 | 17 | 10.5 | 8.5 | 25400 | 21200 | 83.46% | 1.78 | 18600 | R-410A
211243345 | 2.05 | Yes | Yes | KEEPRITE | HRCU-A-CB (Split System: Heat Pump with Remote Outdoor Unit-Air-Source) | Centrally-Ducted | DLCURAH24ABK | EA*4X37L21A* | *80VSL0701716A* | 24600 | 17 | 10.5 | 8.5 | 25400 | 21200 | 83.46% | 1.78 | 18600 | R-410A
211243346 | 2.05 | Yes | Yes | SMART COMFORT | HRCU-A-CB (Split System: Heat Pump with Remote Outdoor Unit-Air-Source) | Centrally-Ducted | DLCURAH24ABK | EA*4X37L21A* | *80VSL0701716A* | 24600 | 17 | 10.5 | 8.5 | 25400 | 21200 | 83.46% | 1.78 | 18600 | R-410A
211243347 | 2.05 | Yes | Yes | TEMPSTAR | HRCU-A-CB (Split System: Heat Pump with Remote Outdoor Unit-Air-Source) | Centrally-Ducted | DLCURAH24ABK | EA*4X37L21A* | *80VSL0701716A* | 24600 | 17 | 10.5 | 8.5 | 25400 | 21200 | 83.46% | 1.78 | 18600 | R-410A
211243357 | 2.05 | Yes | Yes | BRYANT HEATING AND COOLING SYSTEMS | HRCU-A-CB (Split System: Heat Pump with Remote Outdoor Unit-Air-Source) | Centrally-Ducted | 38MURAQ24AB3* | CAP**3721AL* | 82*SA60090V21*** | 24600 | 17 | 10.5 | 8.5 | 25400 | 21200 | 83.46% | 1.78 | 18600 | R-410A
211243358 | 2.05 | Yes | Yes | AIRQUEST | HRCU-A-CB (Split System: Heat Pump with Remote Outdoor Unit-Air-Source) | Centrally-Ducted | DLCURAH24ABK | EA*4X37L21A* | *80VSL0902120A* | 24600 | 17 | 10.5 | 8.5 | 25400 | 21200 | 83.46% | 1.78 | 18600 | R-410A
211243359 | 2.05 | Yes | Yes | ARCOAIRE | HRCU-A-CB (Split System: Heat Pump with Remote Outdoor Unit-Air-Source) | Centrally-Ducted | DLCURAH24ABK | EA*4X37L21A* | *80VSL0902120A* | 24600 | 17 | 10.5 | 8.5 | 25400 | 21200 | 83.46% | 1.78 | 18600 | R-410A
211243360 | 2.05 | Yes | Yes | COMFORTMAKER | HRCU-A-CB (Split System: Heat Pump with Remote Outdoor Unit-Air-Source) | Centrally-Ducted | DLCURAH24ABK | EA*4X37L21A* | *80VSL0902120A* | 24600 | 17 | 10.5 | 8.5 | 25400 | 21200 | 83.46% | 1.78 | 18600 | R-410A
211243361 | 2.05 | Yes | Yes | DAY & NIGHT | HRCU-A-CB (Split System: Heat Pump with Remote Outdoor Unit-Air-Source) | Centrally-Ducted | DLCURAH24ABK | EA*4X37L21A* | *80VSL0902120A* | 24600 | 17 | 10.5 | 8.5 | 25400 | 21200 | 83.46% | 1.78 | 18600 | R-410A
211243362 | 2.05 | Yes | Yes | HEIL | HRCU-A-CB (Split System: Heat Pump with Remote Outdoor Unit-Air-Source) | Centrally-Ducted | DLCURAH24ABK | EA*4X37L21A* | *80VSL0902120A* | 24600 | 17 | 10.5 | 8.5 | 25400 | 21200 | 83.46% | 1.78 | 18600 | R-410A
211243363 | 2.05 | Yes | Yes | KEEPRITE | HRCU-A-CB (Split System: Heat Pump with Remote Outdoor Unit-Air-Source) | Centrally-Ducted | DLCURAH24ABK | EA*4X37L21A* | *80VSL0902120A* | 24600 | 17 | 10.5 | 8.5 | 25400 | 21200 | 83.46% | 1.78 | 18600 | R-410A
211243364 | 2.05 | Yes | Yes | SMART COMFORT | HRCU-A-CB (Split System: Heat Pump with Remote Outdoor Unit-Air-Source) | Centrally-Ducted | DLCURAH24ABK | EA*4X37L21A* | *80VSL0902120A* | 24600 | 17 | 10.5 | 8.5 | 25400 | 21200 | 83.46% | 1.78 | 18600 | R-410A
211243365 | 2.05 | Yes | Yes | TEMPSTAR | HRCU-A-CB (Split System: Heat Pump with Remote Outdoor Unit-Air-Source) | Centrally-Ducted | DLCURAH24ABK | EA*4X37L21A* | *80VSL0902120A* | 24600 | 17 | 10.5 | 8.5 | 25400 | 21200 | 83.46% | 1.78 | 18600 | R-410A
211243366 | 2.08 | Yes | Yes | BRYANT HEATING AND COOLING SYSTEMS | HRCU-A-CB (Split System: Heat Pump with Remote Outdoor Unit-Air-Source) | Centrally-Ducted | 38MURAQ24AB3* | CAP**3721AL* | 935SA48060E17*** | 25000 | 17 | 10.5 | 8.5 | 25600 | 20800 | 81.25% | 1.76 | 18700 | R-410A
211243367 | 2.08 | Yes | Yes | PAYNE HEATING AND COOLING | HRCU-A-CB (Split System: Heat Pump with Remote Outdoor Unit-Air-Source) | Centrally-Ducted | 38MURAQ24AB3* | CAP**3721AL* | PG95ESUA48060B** | 25000 | 17 | 10.5 | 8.5 | 25600 | 20800 | 81.25% | 1.76 | 18700 | R-410A
211243368 | 2.08 | Yes | Yes | AIRQUEST | HRCU-A-CB (Split System: Heat Pump with Remote Outdoor Unit-Air-Source) | Centrally-Ducted | DLCURAH24ABK | EA*4X37L21A* | *95ESU0601716A* | 25000 | 17 | 10.5 | 8.5 | 25600 | 20800 | 81.25% | 1.76 | 18700 | R-410A
211243369 | 2.08 | Yes | Yes | ARCOAIRE | HRCU-A-CB (Split System: Heat Pump with Remote Outdoor Unit-Air-Source) | Centrally-Ducted | DLCURAH24ABK | EA*4X37L21A* | *95ESU0601716A* | 25000 | 17 | 10.5 | 8.5 | 25600 | 20800 | 81.25% | 1.76 | 18700 | R-410A
211243370 | 2.08 | Yes | Yes | COMFORTMAKER | HRCU-A-CB (Split System: Heat Pump with Remote Outdoor Unit-Air-Source) | Centrally-Ducted | DLCURAH24ABK | EA*4X37L21A* | *95ESU0601716A* | 25000 | 17 | 10.5 | 8.5 | 25600 | 20800 | 81.25% | 1.76 | 18700 | R-410A
211243371 | 2.08 | Yes | Yes | DAY & NIGHT | HRCU-A-CB (Split System: Heat Pump with Remote Outdoor Unit-Air-Source) | Centrally-Ducted | DLCURAH24ABK | EA*4X37L21A* | *95ESU0601716A* | 25000 | 17 | 10.5 | 8.5 | 25600 | 20800 | 81.25% | 1.76 | 18700 | R-410A
211243372 | 2.08 | Yes | Yes | HEIL | HRCU-A-CB (Split System: Heat Pump with Remote Outdoor Unit-Air-Source) | Centrally-Ducted | DLCURAH24ABK | EA*4X37L21A* | *95ESU0601716A* | 25000 | 17 | 10.5 | 8.5 | 25600 | 20800 | 81.25% | 1.76 | 18700 | R-410A
211243373 | 2.08 | Yes | Yes | KEEPRITE | HRCU-A-CB (Split System: Heat Pump with Remote Outdoor Unit-Air-Source) | Centrally-Ducted | DLCURAH24ABK | EA*4X37L21A* | *95ESU0601716A* | 25000 | 17 | 10.5 | 8.5 | 25600 | 20800 | 81.25% | 1.76 | 18700 | R-410A
211243374 | 2.08 | Yes | Yes | SMART COMFORT | HRCU-A-CB (Split System: Heat Pump with Remote Outdoor Unit-Air-Source) | Centrally-Ducted | DLCURAH24ABK | EA*4X37L21A* | *95ESU0601716A* | 25000 | 17 | 10.5 | 8.5 | 25600 | 20800 | 81.25% | 1.76 | 18700 | R-410A
211243375 | 2.08 | Yes | Yes | TEMPSTAR | HRCU-A-CB (Split System: Heat Pump with Remote Outdoor Unit-Air-Source) | Centrally-Ducted | DLCURAH24ABK | EA*4X37L21A* | *95ESU0601716A* | 25000 | 17 | 10.5 | 8.5 | 25600 | 20800 | 81.25% | 1.76 | 18700 | R-410A
211243376 | 2.08 | Yes | Yes | GRANDAIRE | HRCU-A-CB (Split System: Heat Pump with Remote Outdoor Unit-Air-Source) | Centrally-Ducted | WDLCURAH24ABK | WLA*374CA* | WFSU060B048A* | 25000 | 17 | 10.5 | 8.5 | 25600 | 20800 | 81.25% | 1.76 | 18700 | R-410A
211243377 | 2.05 | Yes | Yes | BRYANT HEATING AND COOLING SYSTEMS | HRCU-A-CB (Split System: Heat Pump with Remote Outdoor Unit-Air-Source) | Centrally-Ducted | 38MURAQ24AB3* | CAP**3721AL* | 83*SA36040E17*** | 24600 | 17.5 | 10.5 | 8.5 | 25200 | 21000 | 83.33% | 1.78 | 18500 | R-410A
211243378 | 2.05 | Yes | Yes | PAYNE HEATING AND COOLING | HRCU-A-CB (Split System: Heat Pump with Remote Outdoor Unit-Air-Source) | Centrally-Ducted | 38MURAQ24AB3* | CAP**3721AL* | PG80ESUA36040B** | 24600 | 17.5 | 10.5 | 8.5 | 25200 | 21000 | 83.33% | 1.78 | 18500 | R-410A
211243379 | 2.05 | Yes | Yes | AIRQUEST | HRCU-A-CB (Split System: Heat Pump with Remote Outdoor Unit-Air-Source) | Centrally-Ducted | DLCURAH24ABK | EA*4X37L21A* | *80ESU0401712A* | 24600 | 17.5 | 10.5 | 8.5 | 25200 | 21000 | 83.33% | 1.78 | 18500 | R-410A
211243380 | 2.05 | Yes | Yes | ARCOAIRE | HRCU-A-CB (Split System: Heat Pump with Remote Outdoor Unit-Air-Source) | Centrally-Ducted | DLCURAH24ABK | EA*4X37L21A* | *80ESU0401712A* | 24600 | 17.5 | 10.5 | 8.5 | 25200 | 21000 | 83.33% | 1.78 | 18500 | R-410A
211243381 | 2.05 | Yes | Yes | COMFORTMAKER | HRCU-A-CB (Split System: Heat Pump with Remote Outdoor Unit-Air-Source) | Centrally-Ducted | DLCURAH24ABK | EA*4X37L21A* | *80ESU0401712A* | 24600 | 17.5 | 10.5 | 8.5 | 25200 | 21000 | 83.33% | 1.78 | 18500 | R-410A
211243382 | 2.05 | Yes | Yes | DAY & NIGHT | HRCU-A-CB (Split System: Heat Pump with Remote Outdoor Unit-Air-Source) | Centrally-Ducted | DLCURAH24ABK | EA*4X37L21A* | *80ESU0401712A* | 24600 | 17.5 | 10.5 | 8.5 | 25200 | 21000 | 83.33% | 1.78 | 18500 | R-410A
211243383 | 2.05 | Yes | Yes | HEIL | HRCU-A-CB (Split System: Heat Pump with Remote Outdoor Unit-Air-Source) | Centrally-Ducted | DLCURAH24ABK | EA*4X37L21A* | *80ESU0401712A* | 24600 | 17.5 | 10.5 | 8.5 | 25200 | 21000 | 83.33% | 1.78 | 18500 | R-410A
211243384 | 2.05 | Yes | Yes | KEEPRITE | HRCU-A-CB (Split System: Heat Pump with Remote Outdoor Unit-Air-Source) | Centrally-Ducted | DLCURAH24ABK | EA*4X37L21A* | *80ESU0401712A* | 24600 | 17.5 | 10.5 | 8.5 | 25200 | 21000 | 83.33% | 1.78 | 18500 | R-410A
211243385 | 2.05 | Yes | Yes | SMART COMFORT | HRCU-A-CB (Split System: Heat Pump with Remote Outdoor Unit-Air-Source) | Centrally-Ducted | DLCURAH24ABK | EA*4X37L21A* | *80ESU0401712A* | 24600 | 17.5 | 10.5 | 8.5 | 25200 | 21000 | 83.33% | 1.78 | 18500 | R-410A
211243386 | 2.05 | Yes | Yes | TEMPSTAR | HRCU-A-CB (Split System: Heat Pump with Remote Outdoor Unit-Air-Source) | Centrally-Ducted | DLCURAH24ABK | EA*4X37L21A* | *80ESU0401712A* | 24600 | 17.5 | 10.5 | 8.5 | 25200 | 21000 | 83.33% | 1.78 | 18500 | R-410A
211243387 | 2.05 | Yes | Yes | GRANDAIRE | HRCU-A-CB (Split System: Heat Pump with Remote Outdoor Unit-Air-Source) | Centrally-Ducted | WDLCURAH24ABK | WLA*374CA* | WFEU040B036A* | 24600 | 17.5 | 10.5 | 8.5 | 25200 | 21000 | 83.33% | 1.78 | 18500 | R-410A
211243388 | 2.03 | Yes | Yes | BRYANT HEATING AND COOLING SYSTEMS | HRCU-A-CB (Split System: Heat Pump with Remote Outdoor Unit-Air-Source) | Centrally-Ducted | 38MURAQ24AB3* | CAP**3721AL* | 82*TA48090V17*** | 24400 | 17 | 10.5 | 8.5 | 25200 | 21200 | 84.13% | 1.78 | 18500 | R-410A
211243389 | 2.03 | Yes | Yes | PAYNE HEATING AND COOLING | HRCU-A-CB (Split System: Heat Pump with Remote Outdoor Unit-Air-Source) | Centrally-Ducted | 38MURAQ24AB3* | CAP**3721AL* | PG80VTLA48090B** | 24400 | 17 | 10.5 | 8.5 | 25200 | 21200 | 84.13% | 1.78 | 18500 | R-410A
211243390 | 2.05 | Yes | Yes | BRYANT HEATING AND COOLING SYSTEMS | HRCU-A-CB (Split System: Heat Pump with Remote Outdoor Unit-Air-Source) | Centrally-Ducted | 38MURAQ24AB3* | CAP**3721AL* | 82*TA60090V21*** | 24600 | 17 | 10.5 | 8.5 | 25400 | 21200 | 83.46% | 1.78 | 18600 | R-410A
211243391 | 2.05 | Yes | Yes | PAYNE HEATING AND COOLING | HRCU-A-CB (Split System: Heat Pump with Remote Outdoor Unit-Air-Source) | Centrally-Ducted | 38MURAQ24AB3* | CAP**3721AL* | PG80VTLA60090C** | 24600 | 17 | 10.5 | 8.5 | 25400 | 21200 | 83.46% | 1.78 | 18600 | R-410A
211243392 | 2.05 | Yes | Yes | AIRQUEST | HRCU-A-CB (Split System: Heat Pump with Remote Outdoor Unit-Air-Source) | Centrally-Ducted | DLCURAH24ABK | EA*4X37L21A* | *80VTL0902120A* | 24600 | 17 | 10.5 | 8.5 | 25400 | 21200 | 83.46% | 1.78 | 18600 | R-410A
211243393 | 2.05 | Yes | Yes | ARCOAIRE | HRCU-A-CB (Split System: Heat Pump with Remote Outdoor Unit-Air-Source) | Centrally-Ducted | DLCURAH24ABK | EA*4X37L21A* | *80VTL0902120A* | 24600 | 17 | 10.5 | 8.5 | 25400 | 21200 | 83.46% | 1.78 | 18600 | R-410A
211243394 | 2.05 | Yes | Yes | COMFORTMAKER | HRCU-A-CB (Split System: Heat Pump with Remote Outdoor Unit-Air-Source) | Centrally-Ducted | DLCURAH24ABK | EA*4X37L21A* | *80VTL0902120A* | 24600 | 17 | 10.5 | 8.5 | 25400 | 21200 | 83.46% | 1.78 | 18600 | R-410A
211243395 | 2.05 | Yes | Yes | DAY & NIGHT | HRCU-A-CB (Split System: Heat Pump with Remote Outdoor Unit-Air-Source) | Centrally-Ducted | DLCURAH24ABK | EA*4X37L21A* | *80VTL0902120A* | 24600 | 17 | 10.5 | 8.5 | 25400 | 21200 | 83.46% | 1.78 | 18600 | R-410A
211243396 | 2.05 | Yes | Yes | HEIL | HRCU-A-CB (Split System: Heat Pump with Remote Outdoor Unit-Air-Source) | Centrally-Ducted | DLCURAH24ABK | EA*4X37L21A* | *80VTL0902120A* | 24600 | 17 | 10.5 | 8.5 | 25400 | 21200 | 83.46% | 1.78 | 18600 | R-410A
211243397 | 2.05 | Yes | Yes | KEEPRITE | HRCU-A-CB (Split System: Heat Pump with Remote Outdoor Unit-Air-Source) | Centrally-Ducted | DLCURAH24ABK | EA*4X37L21A* | *80VTL0902120A* | 24600 | 17 | 10.5 | 8.5 | 25400 | 21200 | 83.46% | 1.78 | 18600 | R-410A
211243398 | 2.05 | Yes | Yes | SMART COMFORT | HRCU-A-CB (Split System: Heat Pump with Remote Outdoor Unit-Air-Source) | Centrally-Ducted | DLCURAH24ABK | EA*4X37L21A* | *80VTL0902120A* | 24600 | 17 | 10.5 | 8.5 | 25400 | 21200 | 83.46% | 1.78 | 18600 | R-410A
211243399 | 2.05 | Yes | Yes | TEMPSTAR | HRCU-A-CB (Split System: Heat Pump with Remote Outdoor Unit-Air-Source) | Centrally-Ducted | DLCURAH24ABK | EA*4X37L21A* | *80VTL0902120A* | 24600 | 17 | 10.5 | 8.5 | 25400 | 21200 | 83.46% | 1.78 | 18600 | R-410A
211243400 | 2 | Yes | No | BRYANT HEATING AND COOLING SYSTEMS | HRCU-A-CB (Split System: Heat Pump with Remote Outdoor Unit-Air-Source) | Centrally-Ducted | 38MURAQ24AB3* | CAP**3721AL* | 926TB36040V17*** | 24000 | 16 | 10 | 8.1 | 25000 | 21600 | 86.4% | 1.8 | 18500 | R-410A
211243401 | 2 | Yes | No | PAYNE HEATING AND COOLING | HRCU-A-CB (Split System: Heat Pump with Remote Outdoor Unit-Air-Source) | Centrally-Ducted | 38MURAQ24AB3* | CAP**3721AL* | PG96VTAA36040B** | 24000 | 16 | 10 | 8.1 | 25000 | 21600 | 86.4% | 1.8 | 18500 | R-410A
211243402 | 2 | Yes | No | AIRQUEST | HRCU-A-CB (Split System: Heat Pump with Remote Outdoor Unit-Air-Source) | Centrally-Ducted | DLCURAH24ABK | EA*4X37L21A* | *96VTN0401712A* | 24000 | 16 | 10 | 8.1 | 25000 | 21600 | 86.4% | 1.8 | 18500 | R-410A
211243403 | 2 | Yes | No | ARCOAIRE | HRCU-A-CB (Split System: Heat Pump with Remote Outdoor Unit-Air-Source) | Centrally-Ducted | DLCURAH24ABK | EA*4X37L21A* | *96VTN0401712A* | 24000 | 16 | 10 | 8.1 | 25000 | 21600 | 86.4% | 1.8 | 18500 | R-410A
211243404 | 2 | Yes | No | COMFORTMAKER | HRCU-A-CB (Split System: Heat Pump with Remote Outdoor Unit-Air-Source) | Centrally-Ducted | DLCURAH24ABK | EA*4X37L21A* | *96VTN0401712A* | 24000 | 16 | 10 | 8.1 | 25000 | 21600 | 86.4% | 1.8 | 18500 | R-410A
211243405 | 2 | Yes | No | DAY & NIGHT | HRCU-A-CB (Split System: Heat Pump with Remote Outdoor Unit-Air-Source) | Centrally-Ducted | DLCURAH24ABK | EA*4X37L21A* | *96VTN0401712A* | 24000 | 16 | 10 | 8.1 | 25000 | 21600 | 86.4% | 1.8 | 18500 | R-410A
211243406 | 2 | Yes | No | HEIL | HRCU-A-CB (Split System: Heat Pump with Remote Outdoor Unit-Air-Source) | Centrally-Ducted | DLCURAH24ABK | EA*4X37L21A* | *96VTN0401712A* | 24000 | 16 | 10 | 8.1 | 25000 | 21600 | 86.4% | 1.8 | 18500 | R-410A
211243407 | 2 | Yes | No | KEEPRITE | HRCU-A-CB (Split System: Heat Pump with Remote Outdoor Unit-Air-Source) | Centrally-Ducted | DLCURAH24ABK | EA*4X37L21A* | *96VTN0401712A* | 24000 | 16 | 10 | 8.1 | 25000 | 21600 | 86.4% | 1.8 | 18500 | R-410A
211243408 | 2 | Yes | No | SMART COMFORT | HRCU-A-CB (Split System: Heat Pump with Remote Outdoor Unit-Air-Source) | Centrally-Ducted | DLCURAH24ABK | EA*4X37L21A* | *96VTN0401712A* | 24000 | 16 | 10 | 8.1 | 25000 | 21600 | 86.4% | 1.8 | 18500 | R-410A
211243409 | 2 | Yes | No | TEMPSTAR | HRCU-A-CB (Split System: Heat Pump with Remote Outdoor Unit-Air-Source) | Centrally-Ducted | DLCURAH24ABK | EA*4X37L21A* | *96VTN0401712A* | 24000 | 16 | 10 | 8.1 | 25000 | 21600 | 86.4% | 1.8 | 18500 | R-410A
211243421 | 2.07 | Yes | Yes | BRYANT HEATING AND COOLING SYSTEMS | HRCU-A-CB (Split System: Heat Pump with Remote Outdoor Unit-Air-Source) | Centrally-Ducted | 38MURAQ24AB3* | CAP**3721AL* | 926TB48080V17*** | 24800 | 17 | 10.5 | 8.5 | 25600 | 21000 | 82.03% | 1.76 | 18700 | R-410A
211243422 | 2.07 | Yes | Yes | PAYNE HEATING AND COOLING | HRCU-A-CB (Split System: Heat Pump with Remote Outdoor Unit-Air-Source) | Centrally-Ducted | 38MURAQ24AB3* | CAP**3721AL* | PG96VTAA48080B** | 24800 | 17 | 10.5 | 8.5 | 25600 | 21000 | 82.03% | 1.76 | 18700 | R-410A
211243423 | 2.07 | Yes | Yes | AIRQUEST | HRCU-A-CB (Split System: Heat Pump with Remote Outdoor Unit-Air-Source) | Centrally-Ducted | DLCURAH24ABK | EA*4X37L21A* | *96VTN0801716A* | 24800 | 17 | 10.5 | 8.5 | 25600 | 21000 | 82.03% | 1.76 | 18700 | R-410A
211243424 | 2.07 | Yes | Yes | ARCOAIRE | HRCU-A-CB (Split System: Heat Pump with Remote Outdoor Unit-Air-Source) | Centrally-Ducted | DLCURAH24ABK | EA*4X37L21A* | *96VTN0801716A* | 24800 | 17 | 10.5 | 8.5 | 25600 | 21000 | 82.03% | 1.76 | 18700 | R-410A
211243425 | 2.07 | Yes | Yes | COMFORTMAKER | HRCU-A-CB (Split System: Heat Pump with Remote Outdoor Unit-Air-Source) | Centrally-Ducted | DLCURAH24ABK | EA*4X37L21A* | *96VTN0801716A* | 24800 | 17 | 10.5 | 8.5 | 25600 | 21000 | 82.03% | 1.76 | 18700 | R-410A
211243426 | 2.07 | Yes | Yes | DAY & NIGHT | HRCU-A-CB (Split System: Heat Pump with Remote Outdoor Unit-Air-Source) | Centrally-Ducted | DLCURAH24ABK | EA*4X37L21A* | *96VTN0801716A* | 24800 | 17 | 10.5 | 8.5 | 25600 | 21000 | 82.03% | 1.76 | 18700 | R-410A
211243427 | 2.07 | Yes | Yes | HEIL | HRCU-A-CB (Split System: Heat Pump with Remote Outdoor Unit-Air-Source) | Centrally-Ducted | DLCURAH24ABK | EA*4X37L21A* | *96VTN0801716A* | 24800 | 17 | 10.5 | 8.5 | 25600 | 21000 | 82.03% | 1.76 | 18700 | R-410A
211243428 | 2.07 | Yes | Yes | KEEPRITE | HRCU-A-CB (Split System: Heat Pump with Remote Outdoor Unit-Air-Source) | Centrally-Ducted | DLCURAH24ABK | EA*4X37L21A* | *96VTN0801716A* | 24800 | 17 | 10.5 | 8.5 | 25600 | 21000 | 82.03% | 1.76 | 18700 | R-410A
211243429 | 2.07 | Yes | Yes | SMART COMFORT | HRCU-A-CB (Split System: Heat Pump with Remote Outdoor Unit-Air-Source) | Centrally-Ducted | DLCURAH24ABK | EA*4X37L21A* | *96VTN0801716A* | 24800 | 17 | 10.5 | 8.5 | 25600 | 21000 | 82.03% | 1.76 | 18700 | R-410A
211243430 | 2.07 | Yes | Yes | TEMPSTAR | HRCU-A-CB (Split System: Heat Pump with Remote Outdoor Unit-Air-Source) | Centrally-Ducted | DLCURAH24ABK | EA*4X37L21A* | *96VTN0801716A* | 24800 | 17 | 10.5 | 8.5 | 25600 | 21000 | 82.03% | 1.76 | 18700 | R-410A
211243431 | 2.07 | Yes | Yes | BRYANT HEATING AND COOLING SYSTEMS | HRCU-A-CB (Split System: Heat Pump with Remote Outdoor Unit-Air-Source) | Centrally-Ducted | 38MURAQ24AB3* | CAP**3721AL* | 82*TA48070V17*** | 24800 | 17 | 10.5 | 8.5 | 25400 | 20800 | 81.89% | 1.76 | 18600 | R-410A
211243432 | 2.07 | Yes | Yes | PAYNE HEATING AND COOLING | HRCU-A-CB (Split System: Heat Pump with Remote Outdoor Unit-Air-Source) | Centrally-Ducted | 38MURAQ24AB3* | CAP**3721AL* | PG80VTLA48070B** | 24800 | 17 | 10.5 | 8.5 | 25400 | 20800 | 81.89% | 1.76 | 18600 | R-410A
211243433 | 2.07 | Yes | Yes | AIRQUEST | HRCU-A-CB (Split System: Heat Pump with Remote Outdoor Unit-Air-Source) | Centrally-Ducted | DLCURAH24ABK | EA*4X37L21A* | *80VTL0701716A* | 24800 | 17 | 10.5 | 8.5 | 25400 | 20800 | 81.89% | 1.76 | 18600 | R-410A
211243434 | 2.07 | Yes | Yes | ARCOAIRE | HRCU-A-CB (Split System: Heat Pump with Remote Outdoor Unit-Air-Source) | Centrally-Ducted | DLCURAH24ABK | EA*4X37L21A* | *80VTL0701716A* | 24800 | 17 | 10.5 | 8.5 | 25400 | 20800 | 81.89% | 1.76 | 18600 | R-410A
211243435 | 2.07 | Yes | Yes | COMFORTMAKER | HRCU-A-CB (Split System: Heat Pump with Remote Outdoor Unit-Air-Source) | Centrally-Ducted | DLCURAH24ABK | EA*4X37L21A* | *80VTL0701716A* | 24800 | 17 | 10.5 | 8.5 | 25400 | 20800 | 81.89% | 1.76 | 18600 | R-410A
211243436 | 2.07 | Yes | Yes | DAY & NIGHT | HRCU-A-CB (Split System: Heat Pump with Remote Outdoor Unit-Air-Source) | Centrally-Ducted | DLCURAH24ABK | EA*4X37L21A* | *80VTL0701716A* | 24800 | 17 | 10.5 | 8.5 | 25400 | 20800 | 81.89% | 1.76 | 18600 | R-410A
211243437 | 2.07 | Yes | Yes | HEIL | HRCU-A-CB (Split System: Heat Pump with Remote Outdoor Unit-Air-Source) | Centrally-Ducted | DLCURAH24ABK | EA*4X37L21A* | *80VTL0701716A* | 24800 | 17 | 10.5 | 8.5 | 25400 | 20800 | 81.89% | 1.76 | 18600 | R-410A
211243438 | 2.07 | Yes | Yes | KEEPRITE | HRCU-A-CB (Split System: Heat Pump with Remote Outdoor Unit-Air-Source) | Centrally-Ducted | DLCURAH24ABK | EA*4X37L21A* | *80VTL0701716A* | 24800 | 17 | 10.5 | 8.5 | 25400 | 20800 | 81.89% | 1.76 | 18600 | R-410A
211243439 | 2.07 | Yes | Yes | SMART COMFORT | HRCU-A-CB (Split System: Heat Pump with Remote Outdoor Unit-Air-Source) | Centrally-Ducted | DLCURAH24ABK | EA*4X37L21A* | *80VTL0701716A* | 24800 | 17 | 10.5 | 8.5 | 25400 | 20800 | 81.89% | 1.76 | 18600 | R-410A
211243440 | 2.07 | Yes | Yes | TEMPSTAR | HRCU-A-CB (Split System: Heat Pump with Remote Outdoor Unit-Air-Source) | Centrally-Ducted | DLCURAH24ABK | EA*4X37L21A* | *80VTL0701716A* | 24800 | 17 | 10.5 | 8.5 | 25400 | 20800 | 81.89% | 1.76 | 18600 | R-410A
211243452 | 2.05 | Yes | Yes | BRYANT HEATING AND COOLING SYSTEMS | HRCU-A-CB (Split System: Heat Pump with Remote Outdoor Unit-Air-Source) | Centrally-Ducted | 38MURAQ24AB3* | CAP**3721AL* | 926TB42060V17*** | 24600 | 16.5 | 10 | 8.5 | 25400 | 21000 | 82.68% | 1.78 | 18700 | R-410A
211243453 | 2.05 | Yes | Yes | PAYNE HEATING AND COOLING | HRCU-A-CB (Split System: Heat Pump with Remote Outdoor Unit-Air-Source) | Centrally-Ducted | 38MURAQ24AB3* | CAP**3721AL* | PG96VTAA42060B** | 24600 | 16.5 | 10 | 8.5 | 25400 | 21000 | 82.68% | 1.78 | 18700 | R-410A
211243454 | 2.05 | Yes | Yes | AIRQUEST | HRCU-A-CB (Split System: Heat Pump with Remote Outdoor Unit-Air-Source) | Centrally-Ducted | DLCURAH24ABK | EA*4X37L21A* | *96VTN0601714A* | 24600 | 16.5 | 10 | 8.5 | 25400 | 21000 | 82.68% | 1.78 | 18700 | R-410A
211243455 | 2.05 | Yes | Yes | ARCOAIRE | HRCU-A-CB (Split System: Heat Pump with Remote Outdoor Unit-Air-Source) | Centrally-Ducted | DLCURAH24ABK | EA*4X37L21A* | *96VTN0601714A* | 24600 | 16.5 | 10 | 8.5 | 25400 | 21000 | 82.68% | 1.78 | 18700 | R-410A
211243456 | 2.05 | Yes | Yes | COMFORTMAKER | HRCU-A-CB (Split System: Heat Pump with Remote Outdoor Unit-Air-Source) | Centrally-Ducted | DLCURAH24ABK | EA*4X37L21A* | *96VTN0601714A* | 24600 | 16.5 | 10 | 8.5 | 25400 | 21000 | 82.68% | 1.78 | 18700 | R-410A
211243457 | 2.05 | Yes | Yes | DAY & NIGHT | HRCU-A-CB (Split System: Heat Pump with Remote Outdoor Unit-Air-Source) | Centrally-Ducted | DLCURAH24ABK | EA*4X37L21A* | *96VTN0601714A* | 24600 | 16.5 | 10 | 8.5 | 25400 | 21000 | 82.68% | 1.78 | 18700 | R-410A
211243458 | 2.05 | Yes | Yes | HEIL | HRCU-A-CB (Split System: Heat Pump with Remote Outdoor Unit-Air-Source) | Centrally-Ducted | DLCURAH24ABK | EA*4X37L21A* | *96VTN0601714A* | 24600 | 16.5 | 10 | 8.5 | 25400 | 21000 | 82.68% | 1.78 | 18700 | R-410A
211243459 | 2.05 | Yes | Yes | KEEPRITE | HRCU-A-CB (Split System: Heat Pump with Remote Outdoor Unit-Air-Source) | Centrally-Ducted | DLCURAH24ABK | EA*4X37L21A* | *96VTN0601714A* | 24600 | 16.5 | 10 | 8.5 | 25400 | 21000 | 82.68% | 1.78 | 18700 | R-410A
211243460 | 2.05 | Yes | Yes | SMART COMFORT | HRCU-A-CB (Split System: Heat Pump with Remote Outdoor Unit-Air-Source) | Centrally-Ducted | DLCURAH24ABK | EA*4X37L21A* | *96VTN0601714A* | 24600 | 16.5 | 10 | 8.5 | 25400 | 21000 | 82.68% | 1.78 | 18700 | R-410A
211243461 | 2.05 | Yes | Yes | TEMPSTAR | HRCU-A-CB (Split System: Heat Pump with Remote Outdoor Unit-Air-Source) | Centrally-Ducted | DLCURAH24ABK | EA*4X37L21A* | *96VTN0601714A* | 24600 | 16.5 | 10 | 8.5 | 25400 | 21000 | 82.68% | 1.78 | 18700 | R-410A
211243462 | 2.02 | Yes | No | BRYANT HEATING AND COOLING SYSTEMS | HRCU-A-CB (Split System: Heat Pump with Remote Outdoor Unit-Air-Source) | Centrally-Ducted | 38MURAQ24AB3* | CAP**3721AL* | 926TB60080V21*** | 24200 | 17 | 10 | 8.1 | 25000 | 21400 | 85.6% | 1.8 | 18400 | R-410A
211243463 | 2.02 | Yes | No | PAYNE HEATING AND COOLING | HRCU-A-CB (Split System: Heat Pump with Remote Outdoor Unit-Air-Source) | Centrally-Ducted | 38MURAQ24AB3* | CAP**3721AL* | PG96VTAA60080C** | 24200 | 17 | 10 | 8.1 | 25000 | 21400 | 85.6% | 1.8 | 18400 | R-410A
211243464 | 2.02 | Yes | No | AIRQUEST | HRCU-A-CB (Split System: Heat Pump with Remote Outdoor Unit-Air-Source) | Centrally-Ducted | DLCURAH24ABK | EA*4X37L21A* | *96VTN0802120A* | 24200 | 17 | 10 | 8.1 | 25000 | 21400 | 85.6% | 1.8 | 18400 | R-410A
211243465 | 2.02 | Yes | No | ARCOAIRE | HRCU-A-CB (Split System: Heat Pump with Remote Outdoor Unit-Air-Source) | Centrally-Ducted | DLCURAH24ABK | EA*4X37L21A* | *96VTN0802120A* | 24200 | 17 | 10 | 8.1 | 25000 | 21400 | 85.6% | 1.8 | 18400 | R-410A
211243466 | 2.02 | Yes | No | COMFORTMAKER | HRCU-A-CB (Split System: Heat Pump with Remote Outdoor Unit-Air-Source) | Centrally-Ducted | DLCURAH24ABK | EA*4X37L21A* | *96VTN0802120A* | 24200 | 17 | 10 | 8.1 | 25000 | 21400 | 85.6% | 1.8 | 18400 | R-410A
211243467 | 2.02 | Yes | No | DAY & NIGHT | HRCU-A-CB (Split System: Heat Pump with Remote Outdoor Unit-Air-Source) | Centrally-Ducted | DLCURAH24ABK | EA*4X37L21A* | *96VTN0802120A* | 24200 | 17 | 10 | 8.1 | 25000 | 21400 | 85.6% | 1.8 | 18400 | R-410A
211243468 | 2.02 | Yes | No | HEIL | HRCU-A-CB (Split System: Heat Pump with Remote Outdoor Unit-Air-Source) | Centrally-Ducted | DLCURAH24ABK | EA*4X37L21A* | *96VTN0802120A* | 24200 | 17 | 10 | 8.1 | 25000 | 21400 | 85.6% | 1.8 | 18400 | R-410A
211243469 | 2.02 | Yes | No | KEEPRITE | HRCU-A-CB (Split System: Heat Pump with Remote Outdoor Unit-Air-Source) | Centrally-Ducted | DLCURAH24ABK | EA*4X37L21A* | *96VTN0802120A* | 24200 | 17 | 10 | 8.1 | 25000 | 21400 | 85.6% | 1.8 | 18400 | R-410A
211243470 | 2.02 | Yes | No | SMART COMFORT | HRCU-A-CB (Split System: Heat Pump with Remote Outdoor Unit-Air-Source) | Centrally-Ducted | DLCURAH24ABK | EA*4X37L21A* | *96VTN0802120A* | 24200 | 17 | 10 | 8.1 | 25000 | 21400 | 85.6% | 1.8 | 18400 | R-410A
211243471 | 2.02 | Yes | No | TEMPSTAR | HRCU-A-CB (Split System: Heat Pump with Remote Outdoor Unit-Air-Source) | Centrally-Ducted | DLCURAH24ABK | EA*4X37L21A* | *96VTN0802120A* | 24200 | 17 | 10 | 8.1 | 25000 | 21400 | 85.6% | 1.8 | 18400 | R-410A
211243472 | 2.03 | Yes | Yes | BRYANT HEATING AND COOLING SYSTEMS | HRCU-A-CB (Split System: Heat Pump with Remote Outdoor Unit-Air-Source) | Centrally-Ducted | 38MURAQ24AB3* | CAP**3721AL* | 926TB60100V21*** | 24400 | 17 | 10.5 | 8.5 | 25200 | 21200 | 84.13% | 1.78 | 18600 | R-410A
211243473 | 2.03 | Yes | Yes | PAYNE HEATING AND COOLING | HRCU-A-CB (Split System: Heat Pump with Remote Outdoor Unit-Air-Source) | Centrally-Ducted | 38MURAQ24AB3* | CAP**3721AL* | PG96VTAA60100C** | 24400 | 17 | 10.5 | 8.5 | 25200 | 21200 | 84.13% | 1.78 | 18600 | R-410A
211243474 | 2.03 | Yes | Yes | AIRQUEST | HRCU-A-CB (Split System: Heat Pump with Remote Outdoor Unit-Air-Source) | Centrally-Ducted | DLCURAH24ABK | EA*4X37L21A* | *96VTN1002120A* | 24400 | 17 | 10.5 | 8.5 | 25200 | 21200 | 84.13% | 1.78 | 18600 | R-410A
211243475 | 2.03 | Yes | Yes | ARCOAIRE | HRCU-A-CB (Split System: Heat Pump with Remote Outdoor Unit-Air-Source) | Centrally-Ducted | DLCURAH24ABK | EA*4X37L21A* | *96VTN1002120A* | 24400 | 17 | 10.5 | 8.5 | 25200 | 21200 | 84.13% | 1.78 | 18600 | R-410A
211243476 | 2.03 | Yes | Yes | COMFORTMAKER | HRCU-A-CB (Split System: Heat Pump with Remote Outdoor Unit-Air-Source) | Centrally-Ducted | DLCURAH24ABK | EA*4X37L21A* | *96VTN1002120A* | 24400 | 17 | 10.5 | 8.5 | 25200 | 21200 | 84.13% | 1.78 | 18600 | R-410A
211243477 | 2.03 | Yes | Yes | DAY & NIGHT | HRCU-A-CB (Split System: Heat Pump with Remote Outdoor Unit-Air-Source) | Centrally-Ducted | DLCURAH24ABK | EA*4X37L21A* | *96VTN1002120A* | 24400 | 17 | 10.5 | 8.5 | 25200 | 21200 | 84.13% | 1.78 | 18600 | R-410A
211243478 | 2.03 | Yes | Yes | HEIL | HRCU-A-CB (Split System: Heat Pump with Remote Outdoor Unit-Air-Source) | Centrally-Ducted | DLCURAH24ABK | EA*4X37L21A* | *96VTN1002120A* | 24400 | 17 | 10.5 | 8.5 | 25200 | 21200 | 84.13% | 1.78 | 18600 | R-410A
211243479 | 2.03 | Yes | Yes | KEEPRITE | HRCU-A-CB (Split System: Heat Pump with Remote Outdoor Unit-Air-Source) | Centrally-Ducted | DLCURAH24ABK | EA*4X37L21A* | *96VTN1002120A* | 24400 | 17 | 10.5 | 8.5 | 25200 | 21200 | 84.13% | 1.78 | 18600 | R-410A
211243480 | 2.03 | Yes | Yes | SMART COMFORT | HRCU-A-CB (Split System: Heat Pump with Remote Outdoor Unit-Air-Source) | Centrally-Ducted | DLCURAH24ABK | EA*4X37L21A* | *96VTN1002120A* | 24400 | 17 | 10.5 | 8.5 | 25200 | 21200 | 84.13% | 1.78 | 18600 | R-410A
211243481 | 2.03 | Yes | Yes | TEMPSTAR | HRCU-A-CB (Split System: Heat Pump with Remote Outdoor Unit-Air-Source) | Centrally-Ducted | DLCURAH24ABK | EA*4X37L21A* | *96VTN1002120A* | 24400 | 17 | 10.5 | 8.5 | 25200 | 21200 | 84.13% | 1.78 | 18600 | R-410A
211243482 | 2.03 | Yes | Yes | BRYANT HEATING AND COOLING SYSTEMS | HRCU-A-CB (Split System: Heat Pump with Remote Outdoor Unit-Air-Source) | Centrally-Ducted | 38MURAQ24AB3* | CAP**3721AL* | 82*TA66110V21*** | 24400 | 17 | 10.5 | 8.5 | 25200 | 21200 | 84.13% | 1.8 | 18500 | R-410A
211243483 | 2.03 | Yes | Yes | PAYNE HEATING AND COOLING | HRCU-A-CB (Split System: Heat Pump with Remote Outdoor Unit-Air-Source) | Centrally-Ducted | 38MURAQ24AB3* | CAP**3721AL* | PG80VTLA66110C** | 24400 | 17 | 10.5 | 8.5 | 25200 | 21200 | 84.13% | 1.8 | 18500 | R-410A
211243484 | 2.03 | Yes | Yes | AIRQUEST | HRCU-A-CB (Split System: Heat Pump with Remote Outdoor Unit-Air-Source) | Centrally-Ducted | DLCURAH24ABK | EA*4X37L21A* | *80VTL1102122A* | 24400 | 17 | 10.5 | 8.5 | 25200 | 21200 | 84.13% | 1.8 | 18500 | R-410A
211243485 | 2.03 | Yes | Yes | ARCOAIRE | HRCU-A-CB (Split System: Heat Pump with Remote Outdoor Unit-Air-Source) | Centrally-Ducted | DLCURAH24ABK | EA*4X37L21A* | *80VTL1102122A* | 24400 | 17 | 10.5 | 8.5 | 25200 | 21200 | 84.13% | 1.8 | 18500 | R-410A
211243486 | 2.03 | Yes | Yes | COMFORTMAKER | HRCU-A-CB (Split System: Heat Pump with Remote Outdoor Unit-Air-Source) | Centrally-Ducted | DLCURAH24ABK | EA*4X37L21A* | *80VTL1102122A* | 24400 | 17 | 10.5 | 8.5 | 25200 | 21200 | 84.13% | 1.8 | 18500 | R-410A
211243487 | 2.03 | Yes | Yes | DAY & NIGHT | HRCU-A-CB (Split System: Heat Pump with Remote Outdoor Unit-Air-Source) | Centrally-Ducted | DLCURAH24ABK | EA*4X37L21A* | *80VTL1102122A* | 24400 | 17 | 10.5 | 8.5 | 25200 | 21200 | 84.13% | 1.8 | 18500 | R-410A
211243488 | 2.03 | Yes | Yes | HEIL | HRCU-A-CB (Split System: Heat Pump with Remote Outdoor Unit-Air-Source) | Centrally-Ducted | DLCURAH24ABK | EA*4X37L21A* | *80VTL1102122A* | 24400 | 17 | 10.5 | 8.5 | 25200 | 21200 | 84.13% | 1.8 | 18500 | R-410A
211243489 | 2.03 | Yes | Yes | KEEPRITE | HRCU-A-CB (Split System: Heat Pump with Remote Outdoor Unit-Air-Source) | Centrally-Ducted | DLCURAH24ABK | EA*4X37L21A* | *80VTL1102122A* | 24400 | 17 | 10.5 | 8.5 | 25200 | 21200 | 84.13% | 1.8 | 18500 | R-410A
211243490 | 2.03 | Yes | Yes | SMART COMFORT | HRCU-A-CB (Split System: Heat Pump with Remote Outdoor Unit-Air-Source) | Centrally-Ducted | DLCURAH24ABK | EA*4X37L21A* | *80VTL1102122A* | 24400 | 17 | 10.5 | 8.5 | 25200 | 21200 | 84.13% | 1.8 | 18500 | R-410A
211243491 | 2.03 | Yes | Yes | TEMPSTAR | HRCU-A-CB (Split System: Heat Pump with Remote Outdoor Unit-Air-Source) | Centrally-Ducted | DLCURAH24ABK | EA*4X37L21A* | *80VTL1102122A* | 24400 | 17 | 10.5 | 8.5 | 25200 | 21200 | 84.13% | 1.8 | 18500 | R-410A
211243492 | 2.07 | Yes | Yes | BRYANT HEATING AND COOLING SYSTEMS | HRCU-A-CB (Split System: Heat Pump with Remote Outdoor Unit-Air-Source) | Centrally-Ducted | 38MURAQ24AB3* | CAP**3721AL* | 8(0,1)*SA36045E17*** | 24800 | 17 | 10.5 | 8.5 | 25400 | 21000 | 82.68% | 1.76 | 18700 | R-410A
211243493 | 2.07 | Yes | Yes | PAYNE HEATING AND COOLING | HRCU-A-CB (Split System: Heat Pump with Remote Outdoor Unit-Air-Source) | Centrally-Ducted | 38MURAQ24AB3* | CAP**3721AL* | PG80ES(A,L)A36045B** | 24800 | 17 | 10.5 | 8.5 | 25400 | 21000 | 82.68% | 1.76 | 18700 | R-410A
211243494 | 2.07 | Yes | Yes | AIRQUEST | HRCU-A-CB (Split System: Heat Pump with Remote Outdoor Unit-Air-Source) | Centrally-Ducted | DLCURAH24ABK | EA*4X37L21A* | *80ES(N,L)0451712A* | 24800 | 17 | 10.5 | 8.5 | 25400 | 21000 | 82.68% | 1.76 | 18700 | R-410A
211243495 | 2.07 | Yes | Yes | ARCOAIRE | HRCU-A-CB (Split System: Heat Pump with Remote Outdoor Unit-Air-Source) | Centrally-Ducted | DLCURAH24ABK | EA*4X37L21A* | *80ES(N,L)0451712A* | 24800 | 17 | 10.5 | 8.5 | 25400 | 21000 | 82.68% | 1.76 | 18700 | R-410A
211243496 | 2.07 | Yes | Yes | COMFORTMAKER | HRCU-A-CB (Split System: Heat Pump with Remote Outdoor Unit-Air-Source) | Centrally-Ducted | DLCURAH24ABK | EA*4X37L21A* | *80ES(N,L)0451712A* | 24800 | 17 | 10.5 | 8.5 | 25400 | 21000 | 82.68% | 1.76 | 18700 | R-410A
211243497 | 2.07 | Yes | Yes | DAY & NIGHT | HRCU-A-CB (Split System: Heat Pump with Remote Outdoor Unit-Air-Source) | Centrally-Ducted | DLCURAH24ABK | EA*4X37L21A* | *80ES(N,L)0451712A* | 24800 | 17 | 10.5 | 8.5 | 25400 | 21000 | 82.68% | 1.76 | 18700 | R-410A
211243498 | 2.07 | Yes | Yes | HEIL | HRCU-A-CB (Split System: Heat Pump with Remote Outdoor Unit-Air-Source) | Centrally-Ducted | DLCURAH24ABK | EA*4X37L21A* | *80ES(N,L)0451712A* | 24800 | 17 | 10.5 | 8.5 | 25400 | 21000 | 82.68% | 1.76 | 18700 | R-410A
211243499 | 2.07 | Yes | Yes | KEEPRITE | HRCU-A-CB (Split System: Heat Pump with Remote Outdoor Unit-Air-Source) | Centrally-Ducted | DLCURAH24ABK | EA*4X37L21A* | *80ES(N,L)0451712A* | 24800 | 17 | 10.5 | 8.5 | 25400 | 21000 | 82.68% | 1.76 | 18700 | R-410A
211243500 | 2.07 | Yes | Yes | SMART COMFORT | HRCU-A-CB (Split System: Heat Pump with Remote Outdoor Unit-Air-Source) | Centrally-Ducted | DLCURAH24ABK | EA*4X37L21A* | *80ES(N,L)0451712A* | 24800 | 17 | 10.5 | 8.5 | 25400 | 21000 | 82.68% | 1.76 | 18700 | R-410A
211243501 | 2.07 | Yes | Yes | TEMPSTAR | HRCU-A-CB (Split System: Heat Pump with Remote Outdoor Unit-Air-Source) | Centrally-Ducted | DLCURAH24ABK | EA*4X37L21A* | *80ES(N,L)0451712A* | 24800 | 17 | 10.5 | 8.5 | 25400 | 21000 | 82.68% | 1.76 | 18700 | R-410A
211243502 | 2.07 | Yes | Yes | GRANDAIRE | HRCU-A-CB (Split System: Heat Pump with Remote Outdoor Unit-Air-Source) | Centrally-Ducted | WDLCURAH24ABK | WLA*374CA* | WFEL045B036B* | 24800 | 17 | 10.5 | 8.5 | 25400 | 21000 | 82.68% | 1.76 | 18700 | R-410A
211243503 | 2.07 | Yes | Yes | GRANDAIRE | HRCU-A-CB (Split System: Heat Pump with Remote Outdoor Unit-Air-Source) | Centrally-Ducted | WDLCURAH24ABK | WLA*374CA* | WFER045B036A* | 24800 | 17 | 10.5 | 8.5 | 25400 | 21000 | 82.68% | 1.76 | 18700 | R-410A
211243504 | 2.08 | Yes | Yes | BRYANT HEATING AND COOLING SYSTEMS | HRCU-A-CB (Split System: Heat Pump with Remote Outdoor Unit-Air-Source) | Centrally-Ducted | 38MURAQ24AB3* | CAP**3721AL* | 8(0,1)*SA36070E17*** | 25000 | 16.5 | 10.5 | 8.5 | 25600 | 20800 | 81.25% | 1.76 | 18800 | R-410A
211243505 | 2.08 | Yes | Yes | PAYNE HEATING AND COOLING | HRCU-A-CB (Split System: Heat Pump with Remote Outdoor Unit-Air-Source) | Centrally-Ducted | 38MURAQ24AB3* | CAP**3721AL* | PG80ES(A,L)A36070B** | 25000 | 16.5 | 10.5 | 8.5 | 25600 | 20800 | 81.25% | 1.76 | 18800 | R-410A
211243506 | 2.08 | Yes | Yes | AIRQUEST | HRCU-A-CB (Split System: Heat Pump with Remote Outdoor Unit-Air-Source) | Centrally-Ducted | DLCURAH24ABK | EA*4X37L21A* | *80ES(N,L)0701712A* | 25000 | 16.5 | 10.5 | 8.5 | 25600 | 20800 | 81.25% | 1.76 | 18800 | R-410A
211243507 | 2.08 | Yes | Yes | ARCOAIRE | HRCU-A-CB (Split System: Heat Pump with Remote Outdoor Unit-Air-Source) | Centrally-Ducted | DLCURAH24ABK | EA*4X37L21A* | *80ES(N,L)0701712A* | 25000 | 16.5 | 10.5 | 8.5 | 25600 | 20800 | 81.25% | 1.76 | 18800 | R-410A
211243508 | 2.08 | Yes | Yes | COMFORTMAKER | HRCU-A-CB (Split System: Heat Pump with Remote Outdoor Unit-Air-Source) | Centrally-Ducted | DLCURAH24ABK | EA*4X37L21A* | *80ES(N,L)0701712A* | 25000 | 16.5 | 10.5 | 8.5 | 25600 | 20800 | 81.25% | 1.76 | 18800 | R-410A
211243509 | 2.08 | Yes | Yes | DAY & NIGHT | HRCU-A-CB (Split System: Heat Pump with Remote Outdoor Unit-Air-Source) | Centrally-Ducted | DLCURAH24ABK | EA*4X37L21A* | *80ES(N,L)0701712A* | 25000 | 16.5 | 10.5 | 8.5 | 25600 | 20800 | 81.25% | 1.76 | 18800 | R-410A
211243510 | 2.08 | Yes | Yes | HEIL | HRCU-A-CB (Split System: Heat Pump with Remote Outdoor Unit-Air-Source) | Centrally-Ducted | DLCURAH24ABK | EA*4X37L21A* | *80ES(N,L)0701712A* | 25000 | 16.5 | 10.5 | 8.5 | 25600 | 20800 | 81.25% | 1.76 | 18800 | R-410A
211243511 | 2.08 | Yes | Yes | KEEPRITE | HRCU-A-CB (Split System: Heat Pump with Remote Outdoor Unit-Air-Source) | Centrally-Ducted | DLCURAH24ABK | EA*4X37L21A* | *80ES(N,L)0701712A* | 25000 | 16.5 | 10.5 | 8.5 | 25600 | 20800 | 81.25% | 1.76 | 18800 | R-410A
211243512 | 2.08 | Yes | Yes | SMART COMFORT | HRCU-A-CB (Split System: Heat Pump with Remote Outdoor Unit-Air-Source) | Centrally-Ducted | DLCURAH24ABK | EA*4X37L21A* | *80ES(N,L)0701712A* | 25000 | 16.5 | 10.5 | 8.5 | 25600 | 20800 | 81.25% | 1.76 | 18800 | R-410A
211243513 | 2.08 | Yes | Yes | TEMPSTAR | HRCU-A-CB (Split System: Heat Pump with Remote Outdoor Unit-Air-Source) | Centrally-Ducted | DLCURAH24ABK | EA*4X37L21A* | *80ES(N,L)0701712A* | 25000 | 16.5 | 10.5 | 8.5 | 25600 | 20800 | 81.25% | 1.76 | 18800 | R-410A
211243514 | 2.08 | Yes | Yes | GRANDAIRE | HRCU-A-CB (Split System: Heat Pump with Remote Outdoor Unit-Air-Source) | Centrally-Ducted | WDLCURAH24ABK | WLA*374CA* | WFEL070B036B* | 25000 | 16.5 | 10.5 | 8.5 | 25600 | 20800 | 81.25% | 1.76 | 18800 | R-410A
211243515 | 2.08 | Yes | Yes | GRANDAIRE | HRCU-A-CB (Split System: Heat Pump with Remote Outdoor Unit-Air-Source) | Centrally-Ducted | WDLCURAH24ABK | WLA*374CA* | WFER070B036A* | 25000 | 16.5 | 10.5 | 8.5 | 25600 | 20800 | 81.25% | 1.76 | 18800 | R-410A
211243516 | 2.08 | Yes | Yes | BRYANT HEATING AND COOLING SYSTEMS | HRCU-A-CB (Split System: Heat Pump with Remote Outdoor Unit-Air-Source) | Centrally-Ducted | 38MURAQ24AB3* | CAP**3721AL* | 8(0,1)*SA48070E21*** | 25000 | 17 | 10.5 | 8.5 | 25600 | 20800 | 81.25% | 1.76 | 18700 | R-410A
211243517 | 2.08 | Yes | Yes | PAYNE HEATING AND COOLING | HRCU-A-CB (Split System: Heat Pump with Remote Outdoor Unit-Air-Source) | Centrally-Ducted | 38MURAQ24AB3* | CAP**3721AL* | PG80ES(A,L)A48070C** | 25000 | 17 | 10.5 | 8.5 | 25600 | 20800 | 81.25% | 1.76 | 18700 | R-410A
211243518 | 2.08 | Yes | Yes | AIRQUEST | HRCU-A-CB (Split System: Heat Pump with Remote Outdoor Unit-Air-Source) | Centrally-Ducted | DLCURAH24ABK | EA*4X37L21A* | *80ES(N,L)0702116A* | 25000 | 17 | 10.5 | 8.5 | 25600 | 20800 | 81.25% | 1.76 | 18700 | R-410A
211243519 | 2.08 | Yes | Yes | ARCOAIRE | HRCU-A-CB (Split System: Heat Pump with Remote Outdoor Unit-Air-Source) | Centrally-Ducted | DLCURAH24ABK | EA*4X37L21A* | *80ES(N,L)0702116A* | 25000 | 17 | 10.5 | 8.5 | 25600 | 20800 | 81.25% | 1.76 | 18700 | R-410A
211243520 | 2.08 | Yes | Yes | COMFORTMAKER | HRCU-A-CB (Split System: Heat Pump with Remote Outdoor Unit-Air-Source) | Centrally-Ducted | DLCURAH24ABK | EA*4X37L21A* | *80ES(N,L)0702116A* | 25000 | 17 | 10.5 | 8.5 | 25600 | 20800 | 81.25% | 1.76 | 18700 | R-410A
211243521 | 2.08 | Yes | Yes | DAY & NIGHT | HRCU-A-CB (Split System: Heat Pump with Remote Outdoor Unit-Air-Source) | Centrally-Ducted | DLCURAH24ABK | EA*4X37L21A* | *80ES(N,L)0702116A* | 25000 | 17 | 10.5 | 8.5 | 25600 | 20800 | 81.25% | 1.76 | 18700 | R-410A
211243522 | 2.08 | Yes | Yes | HEIL | HRCU-A-CB (Split System: Heat Pump with Remote Outdoor Unit-Air-Source) | Centrally-Ducted | DLCURAH24ABK | EA*4X37L21A* | *80ES(N,L)0702116A* | 25000 | 17 | 10.5 | 8.5 | 25600 | 20800 | 81.25% | 1.76 | 18700 | R-410A
211243523 | 2.08 | Yes | Yes | KEEPRITE | HRCU-A-CB (Split System: Heat Pump with Remote Outdoor Unit-Air-Source) | Centrally-Ducted | DLCURAH24ABK | EA*4X37L21A* | *80ES(N,L)0702116A* | 25000 | 17 | 10.5 | 8.5 | 25600 | 20800 | 81.25% | 1.76 | 18700 | R-410A
211243524 | 2.08 | Yes | Yes | SMART COMFORT | HRCU-A-CB (Split System: Heat Pump with Remote Outdoor Unit-Air-Source) | Centrally-Ducted | DLCURAH24ABK | EA*4X37L21A* | *80ES(N,L)0702116A* | 25000 | 17 | 10.5 | 8.5 | 25600 | 20800 | 81.25% | 1.76 | 18700 | R-410A
211243525 | 2.08 | Yes | Yes | TEMPSTAR | HRCU-A-CB (Split System: Heat Pump with Remote Outdoor Unit-Air-Source) | Centrally-Ducted | DLCURAH24ABK | EA*4X37L21A* | *80ES(N,L)0702116A* | 25000 | 17 | 10.5 | 8.5 | 25600 | 20800 | 81.25% | 1.76 | 18700 | R-410A
211243526 | 2.08 | Yes | Yes | GRANDAIRE | HRCU-A-CB (Split System: Heat Pump with Remote Outdoor Unit-Air-Source) | Centrally-Ducted | WDLCURAH24ABK | WLA*374CA* | WFEL070C048B* | 25000 | 17 | 10.5 | 8.5 | 25600 | 20800 | 81.25% | 1.76 | 18700 | R-410A
211243527 | 2.08 | Yes | Yes | GRANDAIRE | HRCU-A-CB (Split System: Heat Pump with Remote Outdoor Unit-Air-Source) | Centrally-Ducted | WDLCURAH24ABK | WLA*374CA* | WFER070C048A* | 25000 | 17 | 10.5 | 8.5 | 25600 | 20800 | 81.25% | 1.76 | 18700 | R-410A
211243528 | 2.12 | Yes | Yes | BRYANT HEATING AND COOLING SYSTEMS | HRCU-A-CB (Split System: Heat Pump with Remote Outdoor Unit-Air-Source) | Centrally-Ducted | 38MURAQ24AB3* | CAP**3721AL* | 8(0,1)*SA42090E17*** | 25400 | 17 | 10.5 | 8.5 | 25800 | 20600 | 79.84% | 1.76 | 18900 | R-410A
211243529 | 2.12 | Yes | Yes | PAYNE HEATING AND COOLING | HRCU-A-CB (Split System: Heat Pump with Remote Outdoor Unit-Air-Source) | Centrally-Ducted | 38MURAQ24AB3* | CAP**3721AL* | PG80ES(A,L)A42090B** | 25400 | 17 | 10.5 | 8.5 | 25800 | 20600 | 79.84% | 1.76 | 18900 | R-410A
211243530 | 2.12 | Yes | Yes | AIRQUEST | HRCU-A-CB (Split System: Heat Pump with Remote Outdoor Unit-Air-Source) | Centrally-Ducted | DLCURAH24ABK | EA*4X37L21A* | *80ES(N,L)0901714A* | 25400 | 17 | 10.5 | 8.5 | 25800 | 20600 | 79.84% | 1.76 | 18900 | R-410A
211243531 | 2.12 | Yes | Yes | ARCOAIRE | HRCU-A-CB (Split System: Heat Pump with Remote Outdoor Unit-Air-Source) | Centrally-Ducted | DLCURAH24ABK | EA*4X37L21A* | *80ES(N,L)0901714A* | 25400 | 17 | 10.5 | 8.5 | 25800 | 20600 | 79.84% | 1.76 | 18900 | R-410A
211243532 | 2.12 | Yes | Yes | COMFORTMAKER | HRCU-A-CB (Split System: Heat Pump with Remote Outdoor Unit-Air-Source) | Centrally-Ducted | DLCURAH24ABK | EA*4X37L21A* | *80ES(N,L)0901714A* | 25400 | 17 | 10.5 | 8.5 | 25800 | 20600 | 79.84% | 1.76 | 18900 | R-410A
211243533 | 2.12 | Yes | Yes | DAY & NIGHT | HRCU-A-CB (Split System: Heat Pump with Remote Outdoor Unit-Air-Source) | Centrally-Ducted | DLCURAH24ABK | EA*4X37L21A* | *80ES(N,L)0901714A* | 25400 | 17 | 10.5 | 8.5 | 25800 | 20600 | 79.84% | 1.76 | 18900 | R-410A
211243534 | 2.12 | Yes | Yes | HEIL | HRCU-A-CB (Split System: Heat Pump with Remote Outdoor Unit-Air-Source) | Centrally-Ducted | DLCURAH24ABK | EA*4X37L21A* | *80ES(N,L)0901714A* | 25400 | 17 | 10.5 | 8.5 | 25800 | 20600 | 79.84% | 1.76 | 18900 | R-410A
211243535 | 2.12 | Yes | Yes | KEEPRITE | HRCU-A-CB (Split System: Heat Pump with Remote Outdoor Unit-Air-Source) | Centrally-Ducted | DLCURAH24ABK | EA*4X37L21A* | *80ES(N,L)0901714A* | 25400 | 17 | 10.5 | 8.5 | 25800 | 20600 | 79.84% | 1.76 | 18900 | R-410A
211243536 | 2.12 | Yes | Yes | SMART COMFORT | HRCU-A-CB (Split System: Heat Pump with Remote Outdoor Unit-Air-Source) | Centrally-Ducted | DLCURAH24ABK | EA*4X37L21A* | *80ES(N,L)0901714A* | 25400 | 17 | 10.5 | 8.5 | 25800 | 20600 | 79.84% | 1.76 | 18900 | R-410A
211243537 | 2.12 | Yes | Yes | TEMPSTAR | HRCU-A-CB (Split System: Heat Pump with Remote Outdoor Unit-Air-Source) | Centrally-Ducted | DLCURAH24ABK | EA*4X37L21A* | *80ES(N,L)0901714A* | 25400 | 17 | 10.5 | 8.5 | 25800 | 20600 | 79.84% | 1.76 | 18900 | R-410A
211243538 | 2.12 | Yes | Yes | GRANDAIRE | HRCU-A-CB (Split System: Heat Pump with Remote Outdoor Unit-Air-Source) | Centrally-Ducted | WDLCURAH24ABK | WLA*374CA* | WFEL090B042B* | 25400 | 17 | 10.5 | 8.5 | 25800 | 20600 | 79.84% | 1.76 | 18900 | R-410A
211243539 | 2.12 | Yes | Yes | GRANDAIRE | HRCU-A-CB (Split System: Heat Pump with Remote Outdoor Unit-Air-Source) | Centrally-Ducted | WDLCURAH24ABK | WLA*374CA* | WFER090B042A* | 25400 | 17 | 10.5 | 8.5 | 25800 | 20600 | 79.84% | 1.76 | 18900 | R-410A
211243564 | 2.08 | Yes | Yes | BRYANT HEATING AND COOLING SYSTEMS | HRCU-A-CB (Split System: Heat Pump with Remote Outdoor Unit-Air-Source) | Centrally-Ducted | 38MURAQ24AB3* | CAP**3721AL* | 912SD42060E17*** | 25000 | 17 | 10.5 | 8.5 | 25600 | 20800 | 81.25% | 1.76 | 18800 | R-410A
211243565 | 2.08 | Yes | Yes | PAYNE HEATING AND COOLING | HRCU-A-CB (Split System: Heat Pump with Remote Outdoor Unit-Air-Source) | Centrally-Ducted | 38MURAQ24AB3* | CAP**3721AL* | PG92ESAA42060B** | 25000 | 17 | 10.5 | 8.5 | 25600 | 20800 | 81.25% | 1.76 | 18800 | R-410A
211243566 | 2.08 | Yes | Yes | AIRQUEST | HRCU-A-CB (Split System: Heat Pump with Remote Outdoor Unit-Air-Source) | Centrally-Ducted | DLCURAH24ABK | EA*4X37L21A* | *92ESN0601714A* | 25000 | 17 | 10.5 | 8.5 | 25600 | 20800 | 81.25% | 1.76 | 18800 | R-410A
211243567 | 2.08 | Yes | Yes | ARCOAIRE | HRCU-A-CB (Split System: Heat Pump with Remote Outdoor Unit-Air-Source) | Centrally-Ducted | DLCURAH24ABK | EA*4X37L21A* | *92ESN0601714A* | 25000 | 17 | 10.5 | 8.5 | 25600 | 20800 | 81.25% | 1.76 | 18800 | R-410A
211243568 | 2.08 | Yes | Yes | COMFORTMAKER | HRCU-A-CB (Split System: Heat Pump with Remote Outdoor Unit-Air-Source) | Centrally-Ducted | DLCURAH24ABK | EA*4X37L21A* | *92ESN0601714A* | 25000 | 17 | 10.5 | 8.5 | 25600 | 20800 | 81.25% | 1.76 | 18800 | R-410A
211243569 | 2.08 | Yes | Yes | DAY & NIGHT | HRCU-A-CB (Split System: Heat Pump with Remote Outdoor Unit-Air-Source) | Centrally-Ducted | DLCURAH24ABK | EA*4X37L21A* | *92ESN0601714A* | 25000 | 17 | 10.5 | 8.5 | 25600 | 20800 | 81.25% | 1.76 | 18800 | R-410A
211243570 | 2.08 | Yes | Yes | HEIL | HRCU-A-CB (Split System: Heat Pump with Remote Outdoor Unit-Air-Source) | Centrally-Ducted | DLCURAH24ABK | EA*4X37L21A* | *92ESN0601714A* | 25000 | 17 | 10.5 | 8.5 | 25600 | 20800 | 81.25% | 1.76 | 18800 | R-410A
211243571 | 2.08 | Yes | Yes | KEEPRITE | HRCU-A-CB (Split System: Heat Pump with Remote Outdoor Unit-Air-Source) | Centrally-Ducted | DLCURAH24ABK | EA*4X37L21A* | *92ESN0601714A* | 25000 | 17 | 10.5 | 8.5 | 25600 | 20800 | 81.25% | 1.76 | 18800 | R-410A
211243572 | 2.08 | Yes | Yes | SMART COMFORT | HRCU-A-CB (Split System: Heat Pump with Remote Outdoor Unit-Air-Source) | Centrally-Ducted | DLCURAH24ABK | EA*4X37L21A* | *92ESN0601714A* | 25000 | 17 | 10.5 | 8.5 | 25600 | 20800 | 81.25% | 1.76 | 18800 | R-410A
211243573 | 2.08 | Yes | Yes | TEMPSTAR | HRCU-A-CB (Split System: Heat Pump with Remote Outdoor Unit-Air-Source) | Centrally-Ducted | DLCURAH24ABK | EA*4X37L21A* | *92ESN0601714A* | 25000 | 17 | 10.5 | 8.5 | 25600 | 20800 | 81.25% | 1.76 | 18800 | R-410A
211243574 | 2.08 | Yes | Yes | GRANDAIRE | HRCU-A-CB (Split System: Heat Pump with Remote Outdoor Unit-Air-Source) | Centrally-Ducted | WDLCURAH24ABK | WLA*374CA* | WFAX060B042A* | 25000 | 17 | 10.5 | 8.5 | 25600 | 20800 | 81.25% | 1.76 | 18800 | R-410A
211243575 | 2.08 | Yes | Yes | BRYANT HEATING AND COOLING SYSTEMS | HRCU-A-CB (Split System: Heat Pump with Remote Outdoor Unit-Air-Source) | Centrally-Ducted | 38MURAQ24AB3* | CAP**3721AL* | 912SD48080E17*** | 25000 | 17.5 | 10.5 | 8.5 | 25600 | 20800 | 81.25% | 1.76 | 18700 | R-410A
211243576 | 2.08 | Yes | Yes | PAYNE HEATING AND COOLING | HRCU-A-CB (Split System: Heat Pump with Remote Outdoor Unit-Air-Source) | Centrally-Ducted | 38MURAQ24AB3* | CAP**3721AL* | PG92ESAA48080B** | 25000 | 17.5 | 10.5 | 8.5 | 25600 | 20800 | 81.25% | 1.76 | 18700 | R-410A
211243577 | 2.08 | Yes | Yes | AIRQUEST | HRCU-A-CB (Split System: Heat Pump with Remote Outdoor Unit-Air-Source) | Centrally-Ducted | DLCURAH24ABK | EA*4X37L21A* | *92ESN0801716A* | 25000 | 17.5 | 10.5 | 8.5 | 25600 | 20800 | 81.25% | 1.76 | 18700 | R-410A
211243578 | 2.08 | Yes | Yes | ARCOAIRE | HRCU-A-CB (Split System: Heat Pump with Remote Outdoor Unit-Air-Source) | Centrally-Ducted | DLCURAH24ABK | EA*4X37L21A* | *92ESN0801716A* | 25000 | 17.5 | 10.5 | 8.5 | 25600 | 20800 | 81.25% | 1.76 | 18700 | R-410A
211243579 | 2.08 | Yes | Yes | COMFORTMAKER | HRCU-A-CB (Split System: Heat Pump with Remote Outdoor Unit-Air-Source) | Centrally-Ducted | DLCURAH24ABK | EA*4X37L21A* | *92ESN0801716A* | 25000 | 17.5 | 10.5 | 8.5 | 25600 | 20800 | 81.25% | 1.76 | 18700 | R-410A
211243580 | 2.08 | Yes | Yes | DAY & NIGHT | HRCU-A-CB (Split System: Heat Pump with Remote Outdoor Unit-Air-Source) | Centrally-Ducted | DLCURAH24ABK | EA*4X37L21A* | *92ESN0801716A* | 25000 | 17.5 | 10.5 | 8.5 | 25600 | 20800 | 81.25% | 1.76 | 18700 | R-410A
211243581 | 2.08 | Yes | Yes | HEIL | HRCU-A-CB (Split System: Heat Pump with Remote Outdoor Unit-Air-Source) | Centrally-Ducted | DLCURAH24ABK | EA*4X37L21A* | *92ESN0801716A* | 25000 | 17.5 | 10.5 | 8.5 | 25600 | 20800 | 81.25% | 1.76 | 18700 | R-410A
211243582 | 2.08 | Yes | Yes | KEEPRITE | HRCU-A-CB (Split System: Heat Pump with Remote Outdoor Unit-Air-Source) | Centrally-Ducted | DLCURAH24ABK | EA*4X37L21A* | *92ESN0801716A* | 25000 | 17.5 | 10.5 | 8.5 | 25600 | 20800 | 81.25% | 1.76 | 18700 | R-410A
211243583 | 2.08 | Yes | Yes | SMART COMFORT | HRCU-A-CB (Split System: Heat Pump with Remote Outdoor Unit-Air-Source) | Centrally-Ducted | DLCURAH24ABK | EA*4X37L21A* | *92ESN0801716A* | 25000 | 17.5 | 10.5 | 8.5 | 25600 | 20800 | 81.25% | 1.76 | 18700 | R-410A
211243584 | 2.08 | Yes | Yes | TEMPSTAR | HRCU-A-CB (Split System: Heat Pump with Remote Outdoor Unit-Air-Source) | Centrally-Ducted | DLCURAH24ABK | EA*4X37L21A* | *92ESN0801716A* | 25000 | 17.5 | 10.5 | 8.5 | 25600 | 20800 | 81.25% | 1.76 | 18700 | R-410A
211243585 | 2.08 | Yes | Yes | GRANDAIRE | HRCU-A-CB (Split System: Heat Pump with Remote Outdoor Unit-Air-Source) | Centrally-Ducted | WDLCURAH24ABK | WLA*374CA* | WFAX080B048A* | 25000 | 17.5 | 10.5 | 8.5 | 25600 | 20800 | 81.25% | 1.76 | 18700 | R-410A
211243630 | 2.03 | Yes | No | BRYANT HEATING AND COOLING SYSTEMS | HRCU-A-CB (Split System: Heat Pump with Remote Outdoor Unit-Air-Source) | Centrally-Ducted | 38MURAQ24AB3* | CAP**3721AL* | 912SD36040E17*** | 24400 | 16 | 10 | 8.1 | 25400 | 21200 | 83.46% | 1.78 | 18700 | R-410A
211243631 | 2.03 | Yes | No | PAYNE HEATING AND COOLING | HRCU-A-CB (Split System: Heat Pump with Remote Outdoor Unit-Air-Source) | Centrally-Ducted | 38MURAQ24AB3* | CAP**3721AL* | PG92ESAA36040B** | 24400 | 16 | 10 | 8.1 | 25400 | 21200 | 83.46% | 1.78 | 18700 | R-410A
211243632 | 2.03 | Yes | No | AIRQUEST | HRCU-A-CB (Split System: Heat Pump with Remote Outdoor Unit-Air-Source) | Centrally-Ducted | DLCURAH24ABK | EA*4X37L21A* | *92ESN0401712A* | 24400 | 16 | 10 | 8.1 | 25400 | 21200 | 83.46% | 1.78 | 18700 | R-410A
211243633 | 2.03 | Yes | No | ARCOAIRE | HRCU-A-CB (Split System: Heat Pump with Remote Outdoor Unit-Air-Source) | Centrally-Ducted | DLCURAH24ABK | EA*4X37L21A* | *92ESN0401712A* | 24400 | 16 | 10 | 8.1 | 25400 | 21200 | 83.46% | 1.78 | 18700 | R-410A
211243634 | 2.03 | Yes | No | COMFORTMAKER | HRCU-A-CB (Split System: Heat Pump with Remote Outdoor Unit-Air-Source) | Centrally-Ducted | DLCURAH24ABK | EA*4X37L21A* | *92ESN0401712A* | 24400 | 16 | 10 | 8.1 | 25400 | 21200 | 83.46% | 1.78 | 18700 | R-410A
211243635 | 2.03 | Yes | No | DAY & NIGHT | HRCU-A-CB (Split System: Heat Pump with Remote Outdoor Unit-Air-Source) | Centrally-Ducted | DLCURAH24ABK | EA*4X37L21A* | *92ESN0401712A* | 24400 | 16 | 10 | 8.1 | 25400 | 21200 | 83.46% | 1.78 | 18700 | R-410A
211243636 | 2.03 | Yes | No | HEIL | HRCU-A-CB (Split System: Heat Pump with Remote Outdoor Unit-Air-Source) | Centrally-Ducted | DLCURAH24ABK | EA*4X37L21A* | *92ESN0401712A* | 24400 | 16 | 10 | 8.1 | 25400 | 21200 | 83.46% | 1.78 | 18700 | R-410A
211243637 | 2.03 | Yes | No | KEEPRITE | HRCU-A-CB (Split System: Heat Pump with Remote Outdoor Unit-Air-Source) | Centrally-Ducted | DLCURAH24ABK | EA*4X37L21A* | *92ESN0401712A* | 24400 | 16 | 10 | 8.1 | 25400 | 21200 | 83.46% | 1.78 | 18700 | R-410A
211243638 | 2.03 | Yes | No | SMART COMFORT | HRCU-A-CB (Split System: Heat Pump with Remote Outdoor Unit-Air-Source) | Centrally-Ducted | DLCURAH24ABK | EA*4X37L21A* | *92ESN0401712A* | 24400 | 16 | 10 | 8.1 | 25400 | 21200 | 83.46% | 1.78 | 18700 | R-410A
211243639 | 2.03 | Yes | No | TEMPSTAR | HRCU-A-CB (Split System: Heat Pump with Remote Outdoor Unit-Air-Source) | Centrally-Ducted | DLCURAH24ABK | EA*4X37L21A* | *92ESN0401712A* | 24400 | 16 | 10 | 8.1 | 25400 | 21200 | 83.46% | 1.78 | 18700 | R-410A
211243640 | 2.03 | Yes | No | GRANDAIRE | HRCU-A-CB (Split System: Heat Pump with Remote Outdoor Unit-Air-Source) | Centrally-Ducted | WDLCURAH24ABK | WLA*374CA* | WFAX040B036A* | 24400 | 16 | 10 | 8.1 | 25400 | 21200 | 83.46% | 1.78 | 18700 | R-410A
211243641 | 2.08 | Yes | Yes | BRYANT HEATING AND COOLING SYSTEMS | HRCU-A-CB (Split System: Heat Pump with Remote Outdoor Unit-Air-Source) | Centrally-Ducted | 38MURAQ24AB3* | CAP**3721AL* | 83*SA60080E21*** | 25000 | 17.5 | 10.5 | 8.5 | 25600 | 20800 | 81.25% | 1.76 | 18700 | R-410A
211243642 | 2.08 | Yes | Yes | PAYNE HEATING AND COOLING | HRCU-A-CB (Split System: Heat Pump with Remote Outdoor Unit-Air-Source) | Centrally-Ducted | 38MURAQ24AB3* | CAP**3721AL* | PG80ESUA60080C** | 25000 | 17.5 | 10.5 | 8.5 | 25600 | 20800 | 81.25% | 1.76 | 18700 | R-410A
211243643 | 2.08 | Yes | Yes | AIRQUEST | HRCU-A-CB (Split System: Heat Pump with Remote Outdoor Unit-Air-Source) | Centrally-Ducted | DLCURAH24ABK | EA*4X37L21A* | *80ESU0802120A | 25000 | 17.5 | 10.5 | 8.5 | 25600 | 20800 | 81.25% | 1.76 | 18700 | R-410A
211243644 | 2.08 | Yes | Yes | ARCOAIRE | HRCU-A-CB (Split System: Heat Pump with Remote Outdoor Unit-Air-Source) | Centrally-Ducted | DLCURAH24ABK | EA*4X37L21A* | *80ESU0802120A | 25000 | 17.5 | 10.5 | 8.5 | 25600 | 20800 | 81.25% | 1.76 | 18700 | R-410A
211243645 | 2.08 | Yes | Yes | COMFORTMAKER | HRCU-A-CB (Split System: Heat Pump with Remote Outdoor Unit-Air-Source) | Centrally-Ducted | DLCURAH24ABK | EA*4X37L21A* | *80ESU0802120A | 25000 | 17.5 | 10.5 | 8.5 | 25600 | 20800 | 81.25% | 1.76 | 18700 | R-410A
211243646 | 2.08 | Yes | Yes | DAY & NIGHT | HRCU-A-CB (Split System: Heat Pump with Remote Outdoor Unit-Air-Source) | Centrally-Ducted | DLCURAH24ABK | EA*4X37L21A* | *80ESU0802120A | 25000 | 17.5 | 10.5 | 8.5 | 25600 | 20800 | 81.25% | 1.76 | 18700 | R-410A
211243647 | 2.08 | Yes | Yes | HEIL | HRCU-A-CB (Split System: Heat Pump with Remote Outdoor Unit-Air-Source) | Centrally-Ducted | DLCURAH24ABK | EA*4X37L21A* | *80ESU0802120A | 25000 | 17.5 | 10.5 | 8.5 | 25600 | 20800 | 81.25% | 1.76 | 18700 | R-410A
211243648 | 2.08 | Yes | Yes | KEEPRITE | HRCU-A-CB (Split System: Heat Pump with Remote Outdoor Unit-Air-Source) | Centrally-Ducted | DLCURAH24ABK | EA*4X37L21A* | *80ESU0802120A | 25000 | 17.5 | 10.5 | 8.5 | 25600 | 20800 | 81.25% | 1.76 | 18700 | R-410A
211243649 | 2.08 | Yes | Yes | SMART COMFORT | HRCU-A-CB (Split System: Heat Pump with Remote Outdoor Unit-Air-Source) | Centrally-Ducted | DLCURAH24ABK | EA*4X37L21A* | *80ESU0802120A | 25000 | 17.5 | 10.5 | 8.5 | 25600 | 20800 | 81.25% | 1.76 | 18700 | R-410A
211243650 | 2.08 | Yes | Yes | TEMPSTAR | HRCU-A-CB (Split System: Heat Pump with Remote Outdoor Unit-Air-Source) | Centrally-Ducted | DLCURAH24ABK | EA*4X37L21A* | *80ESU0802120A | 25000 | 17.5 | 10.5 | 8.5 | 25600 | 20800 | 81.25% | 1.76 | 18700 | R-410A
211243651 | 2.08 | Yes | Yes | GRANDAIRE | HRCU-A-CB (Split System: Heat Pump with Remote Outdoor Unit-Air-Source) | Centrally-Ducted | WDLCURAH24ABK | WLA*374CA* | WFEU080C060A* | 25000 | 17.5 | 10.5 | 8.5 | 25600 | 20800 | 81.25% | 1.76 | 18700 | R-410A
211243663 | 2.03 | Yes | Yes | BRYANT HEATING AND COOLING SYSTEMS | HRCU-A-CB (Split System: Heat Pump with Remote Outdoor Unit-Air-Source) | Centrally-Ducted | 38MURAQ24AB3* | CAP**3721AL* | OVMAAB036098 | 24400 | 17 | 10 | 8.5 | 25200 | 21200 | 84.13% | 1.78 | 18500 | R-410A
211243664 | 2.03 | Yes | Yes | AIRQUEST | HRCU-A-CB (Split System: Heat Pump with Remote Outdoor Unit-Air-Source) | Centrally-Ducted | DLCURAH24ABK | EA*4X37L21A* | OMV098J12* | 24400 | 17 | 10 | 8.5 | 25200 | 21200 | 84.13% | 1.78 | 18500 | R-410A
211243665 | 2.03 | Yes | Yes | ARCOAIRE | HRCU-A-CB (Split System: Heat Pump with Remote Outdoor Unit-Air-Source) | Centrally-Ducted | DLCURAH24ABK | EA*4X37L21A* | OMV098J12* | 24400 | 17 | 10 | 8.5 | 25200 | 21200 | 84.13% | 1.78 | 18500 | R-410A
211243666 | 2.03 | Yes | Yes | COMFORTMAKER | HRCU-A-CB (Split System: Heat Pump with Remote Outdoor Unit-Air-Source) | Centrally-Ducted | DLCURAH24ABK | EA*4X37L21A* | OMV098J12* | 24400 | 17 | 10 | 8.5 | 25200 | 21200 | 84.13% | 1.78 | 18500 | R-410A
211243667 | 2.03 | Yes | Yes | DAY & NIGHT | HRCU-A-CB (Split System: Heat Pump with Remote Outdoor Unit-Air-Source) | Centrally-Ducted | DLCURAH24ABK | EA*4X37L21A* | OMV098J12* | 24400 | 17 | 10 | 8.5 | 25200 | 21200 | 84.13% | 1.78 | 18500 | R-410A
211243668 | 2.03 | Yes | Yes | HEIL | HRCU-A-CB (Split System: Heat Pump with Remote Outdoor Unit-Air-Source) | Centrally-Ducted | DLCURAH24ABK | EA*4X37L21A* | OMV098J12* | 24400 | 17 | 10 | 8.5 | 25200 | 21200 | 84.13% | 1.78 | 18500 | R-410A
211243669 | 2.03 | Yes | Yes | KEEPRITE | HRCU-A-CB (Split System: Heat Pump with Remote Outdoor Unit-Air-Source) | Centrally-Ducted | DLCURAH24ABK | EA*4X37L21A* | OMV098J12* | 24400 | 17 | 10 | 8.5 | 25200 | 21200 | 84.13% | 1.78 | 18500 | R-410A
211243670 | 2.03 | Yes | Yes | SMART COMFORT | HRCU-A-CB (Split System: Heat Pump with Remote Outdoor Unit-Air-Source) | Centrally-Ducted | DLCURAH24ABK | EA*4X37L21A* | OMV098J12* | 24400 | 17 | 10 | 8.5 | 25200 | 21200 | 84.13% | 1.78 | 18500 | R-410A
211243671 | 2.03 | Yes | Yes | TEMPSTAR | HRCU-A-CB (Split System: Heat Pump with Remote Outdoor Unit-Air-Source) | Centrally-Ducted | DLCURAH24ABK | EA*4X37L21A* | OMV098J12* | 24400 | 17 | 10 | 8.5 | 25200 | 21200 | 84.13% | 1.78 | 18500 | R-410A
211243672 | 2 | Yes | No | BRYANT HEATING AND COOLING SYSTEMS | HRCU-A-CB (Split System: Heat Pump with Remote Outdoor Unit-Air-Source) | Centrally-Ducted | 38MURAQ24AB3* | CAP**3721AL* | OVLAAB036098 | 24000 | 16.5 | 10 | 8.1 | 25000 | 21600 | 86.4% | 1.8 | 18400 | R-410A
211243673 | 2 | Yes | No | AIRQUEST | HRCU-A-CB (Split System: Heat Pump with Remote Outdoor Unit-Air-Source) | Centrally-Ducted | DLCURAH24ABK | EA*4X37L21A* | OLV098A12* | 24000 | 16.5 | 10 | 8.1 | 25000 | 21600 | 86.4% | 1.8 | 18400 | R-410A
211243674 | 2 | Yes | No | ARCOAIRE | HRCU-A-CB (Split System: Heat Pump with Remote Outdoor Unit-Air-Source) | Centrally-Ducted | DLCURAH24ABK | EA*4X37L21A* | OLV098A12* | 24000 | 16.5 | 10 | 8.1 | 25000 | 21600 | 86.4% | 1.8 | 18400 | R-410A
211243675 | 2 | Yes | No | COMFORTMAKER | HRCU-A-CB (Split System: Heat Pump with Remote Outdoor Unit-Air-Source) | Centrally-Ducted | DLCURAH24ABK | EA*4X37L21A* | OLV098A12* | 24000 | 16.5 | 10 | 8.1 | 25000 | 21600 | 86.4% | 1.8 | 18400 | R-410A
211243676 | 2 | Yes | No | DAY & NIGHT | HRCU-A-CB (Split System: Heat Pump with Remote Outdoor Unit-Air-Source) | Centrally-Ducted | DLCURAH24ABK | EA*4X37L21A* | OLV098A12* | 24000 | 16.5 | 10 | 8.1 | 25000 | 21600 | 86.4% | 1.8 | 18400 | R-410A
211243677 | 2 | Yes | No | HEIL | HRCU-A-CB (Split System: Heat Pump with Remote Outdoor Unit-Air-Source) | Centrally-Ducted | DLCURAH24ABK | EA*4X37L21A* | OLV098A12* | 24000 | 16.5 | 10 | 8.1 | 25000 | 21600 | 86.4% | 1.8 | 18400 | R-410A
211243678 | 2 | Yes | No | KEEPRITE | HRCU-A-CB (Split System: Heat Pump with Remote Outdoor Unit-Air-Source) | Centrally-Ducted | DLCURAH24ABK | EA*4X37L21A* | OLV098A12* | 24000 | 16.5 | 10 | 8.1 | 25000 | 21600 | 86.4% | 1.8 | 18400 | R-410A
211243679 | 2 | Yes | No | SMART COMFORT | HRCU-A-CB (Split System: Heat Pump with Remote Outdoor Unit-Air-Source) | Centrally-Ducted | DLCURAH24ABK | EA*4X37L21A* | OLV098A12* | 24000 | 16.5 | 10 | 8.1 | 25000 | 21600 | 86.4% | 1.8 | 18400 | R-410A
211243680 | 2 | Yes | No | TEMPSTAR | HRCU-A-CB (Split System: Heat Pump with Remote Outdoor Unit-Air-Source) | Centrally-Ducted | DLCURAH24ABK | EA*4X37L21A* | OLV098A12* | 24000 | 16.5 | 10 | 8.1 | 25000 | 21600 | 86.4% | 1.8 | 18400 | R-410A
211243681 | 2.08 | Yes | Yes | BRYANT HEATING AND COOLING SYSTEMS | HRCU-A-CB (Split System: Heat Pump with Remote Outdoor Unit-Air-Source) | Centrally-Ducted | 38MURAQ24AB3* | CAP**3721AL* | OVMAAB042112 | 25000 | 16 | 10 | 8.5 | 25600 | 21000 | 82.03% | 1.76 | 18900 | R-410A
211243682 | 2.08 | Yes | Yes | AIRQUEST | HRCU-A-CB (Split System: Heat Pump with Remote Outdoor Unit-Air-Source) | Centrally-Ducted | DLCURAH24ABK | EA*4X37L21A* | OMV112K14A | 25000 | 16 | 10 | 8.5 | 25600 | 21000 | 82.03% | 1.76 | 18900 | R-410A
211243683 | 2.08 | Yes | Yes | ARCOAIRE | HRCU-A-CB (Split System: Heat Pump with Remote Outdoor Unit-Air-Source) | Centrally-Ducted | DLCURAH24ABK | EA*4X37L21A* | OMV112K14A | 25000 | 16 | 10 | 8.5 | 25600 | 21000 | 82.03% | 1.76 | 18900 | R-410A
211243684 | 2.08 | Yes | Yes | COMFORTMAKER | HRCU-A-CB (Split System: Heat Pump with Remote Outdoor Unit-Air-Source) | Centrally-Ducted | DLCURAH24ABK | EA*4X37L21A* | OMV112K14A | 25000 | 16 | 10 | 8.5 | 25600 | 21000 | 82.03% | 1.76 | 18900 | R-410A
211243685 | 2.08 | Yes | Yes | DAY & NIGHT | HRCU-A-CB (Split System: Heat Pump with Remote Outdoor Unit-Air-Source) | Centrally-Ducted | DLCURAH24ABK | EA*4X37L21A* | OMV112K14A | 25000 | 16 | 10 | 8.5 | 25600 | 21000 | 82.03% | 1.76 | 18900 | R-410A
211243686 | 2.08 | Yes | Yes | HEIL | HRCU-A-CB (Split System: Heat Pump with Remote Outdoor Unit-Air-Source) | Centrally-Ducted | DLCURAH24ABK | EA*4X37L21A* | OMV112K14A | 25000 | 16 | 10 | 8.5 | 25600 | 21000 | 82.03% | 1.76 | 18900 | R-410A
211243687 | 2.08 | Yes | Yes | KEEPRITE | HRCU-A-CB (Split System: Heat Pump with Remote Outdoor Unit-Air-Source) | Centrally-Ducted | DLCURAH24ABK | EA*4X37L21A* | OMV112K14A | 25000 | 16 | 10 | 8.5 | 25600 | 21000 | 82.03% | 1.76 | 18900 | R-410A
211243688 | 2.08 | Yes | Yes | SMART COMFORT | HRCU-A-CB (Split System: Heat Pump with Remote Outdoor Unit-Air-Source) | Centrally-Ducted | DLCURAH24ABK | EA*4X37L21A* | OMV112K14A | 25000 | 16 | 10 | 8.5 | 25600 | 21000 | 82.03% | 1.76 | 18900 | R-410A
211243689 | 2.08 | Yes | Yes | TEMPSTAR | HRCU-A-CB (Split System: Heat Pump with Remote Outdoor Unit-Air-Source) | Centrally-Ducted | DLCURAH24ABK | EA*4X37L21A* | OMV112K14A | 25000 | 16 | 10 | 8.5 | 25600 | 21000 | 82.03% | 1.76 | 18900 | R-410A
211243699 | 1.98 | Yes | Yes | BRYANT HEATING AND COOLING SYSTEMS | HRCU-A-CB (Split System: Heat Pump with Remote Outdoor Unit-Air-Source) | Centrally-Ducted | 38MURAQ24AB3* | CNPV*2414AL* | 82*SA36045V14*** | 23800 | 16 | 10 | 8.5 | 26800 | 23200 | 86.57% | 1.9 | 19500 | R-410A
211243700 | 1.98 | Yes | Yes | AIRQUEST | HRCU-A-CB (Split System: Heat Pump with Remote Outdoor Unit-Air-Source) | Centrally-Ducted | DLCURAH24ABK | EN(A,D)4X24L14** | *80VSL0451412A* | 23800 | 16 | 10 | 8.5 | 26800 | 23200 | 86.57% | 1.9 | 19500 | R-410A
211243701 | 1.98 | Yes | Yes | ARCOAIRE | HRCU-A-CB (Split System: Heat Pump with Remote Outdoor Unit-Air-Source) | Centrally-Ducted | DLCURAH24ABK | EN(A,D)4X24L14** | *80VSL0451412A* | 23800 | 16 | 10 | 8.5 | 26800 | 23200 | 86.57% | 1.9 | 19500 | R-410A
211243702 | 1.98 | Yes | Yes | COMFORTMAKER | HRCU-A-CB (Split System: Heat Pump with Remote Outdoor Unit-Air-Source) | Centrally-Ducted | DLCURAH24ABK | EN(A,D)4X24L14** | *80VSL0451412A* | 23800 | 16 | 10 | 8.5 | 26800 | 23200 | 86.57% | 1.9 | 19500 | R-410A
211243703 | 1.98 | Yes | Yes | DAY & NIGHT | HRCU-A-CB (Split System: Heat Pump with Remote Outdoor Unit-Air-Source) | Centrally-Ducted | DLCURAH24ABK | EN(A,D)4X24L14** | *80VSL0451412A* | 23800 | 16 | 10 | 8.5 | 26800 | 23200 | 86.57% | 1.9 | 19500 | R-410A
211243704 | 1.98 | Yes | Yes | HEIL | HRCU-A-CB (Split System: Heat Pump with Remote Outdoor Unit-Air-Source) | Centrally-Ducted | DLCURAH24ABK | EN(A,D)4X24L14** | *80VSL0451412A* | 23800 | 16 | 10 | 8.5 | 26800 | 23200 | 86.57% | 1.9 | 19500 | R-410A
211243705 | 1.98 | Yes | Yes | KEEPRITE | HRCU-A-CB (Split System: Heat Pump with Remote Outdoor Unit-Air-Source) | Centrally-Ducted | DLCURAH24ABK | EN(A,D)4X24L14** | *80VSL0451412A* | 23800 | 16 | 10 | 8.5 | 26800 | 23200 | 86.57% | 1.9 | 19500 | R-410A
211243706 | 1.98 | Yes | Yes | SMART COMFORT | HRCU-A-CB (Split System: Heat Pump with Remote Outdoor Unit-Air-Source) | Centrally-Ducted | DLCURAH24ABK | EN(A,D)4X24L14** | *80VSL0451412A* | 23800 | 16 | 10 | 8.5 | 26800 | 23200 | 86.57% | 1.9 | 19500 | R-410A
211243707 | 1.98 | Yes | Yes | TEMPSTAR | HRCU-A-CB (Split System: Heat Pump with Remote Outdoor Unit-Air-Source) | Centrally-Ducted | DLCURAH24ABK | EN(A,D)4X24L14** | *80VSL0451412A* | 23800 | 16 | 10 | 8.5 | 26800 | 23200 | 86.57% | 1.9 | 19500 | R-410A
211243708 | 1.95 | Yes | No | BRYANT HEATING AND COOLING SYSTEMS | HRCU-A-CB (Split System: Heat Pump with Remote Outdoor Unit-Air-Source) | Centrally-Ducted | 38MURAQ24AB3* | CNPV*2414AL* | 926SA30040V14*** | 23400 | 15.5 | 10 | 8.5 | 26600 | 24000 | 90.23% | 1.96 | 19500 | R-410A
211243709 | 1.95 | Yes | No | AIRQUEST | HRCU-A-CB (Split System: Heat Pump with Remote Outdoor Unit-Air-Source) | Centrally-Ducted | DLCURAH24ABK | EN(A,D)4X24L14** | *96VSN0401410A* | 23400 | 15.5 | 10 | 8.5 | 26600 | 24000 | 90.23% | 1.96 | 19500 | R-410A
211243710 | 1.95 | Yes | No | ARCOAIRE | HRCU-A-CB (Split System: Heat Pump with Remote Outdoor Unit-Air-Source) | Centrally-Ducted | DLCURAH24ABK | EN(A,D)4X24L14** | *96VSN0401410A* | 23400 | 15.5 | 10 | 8.5 | 26600 | 24000 | 90.23% | 1.96 | 19500 | R-410A
211243711 | 1.95 | Yes | No | COMFORTMAKER | HRCU-A-CB (Split System: Heat Pump with Remote Outdoor Unit-Air-Source) | Centrally-Ducted | DLCURAH24ABK | EN(A,D)4X24L14** | *96VSN0401410A* | 23400 | 15.5 | 10 | 8.5 | 26600 | 24000 | 90.23% | 1.96 | 19500 | R-410A
211243712 | 1.95 | Yes | No | DAY & NIGHT | HRCU-A-CB (Split System: Heat Pump with Remote Outdoor Unit-Air-Source) | Centrally-Ducted | DLCURAH24ABK | EN(A,D)4X24L14** | *96VSN0401410A* | 23400 | 15.5 | 10 | 8.5 | 26600 | 24000 | 90.23% | 1.96 | 19500 | R-410A
211243713 | 1.95 | Yes | No | HEIL | HRCU-A-CB (Split System: Heat Pump with Remote Outdoor Unit-Air-Source) | Centrally-Ducted | DLCURAH24ABK | EN(A,D)4X24L14** | *96VSN0401410A* | 23400 | 15.5 | 10 | 8.5 | 26600 | 24000 | 90.23% | 1.96 | 19500 | R-410A
211243714 | 1.95 | Yes | No | KEEPRITE | HRCU-A-CB (Split System: Heat Pump with Remote Outdoor Unit-Air-Source) | Centrally-Ducted | DLCURAH24ABK | EN(A,D)4X24L14** | *96VSN0401410A* | 23400 | 15.5 | 10 | 8.5 | 26600 | 24000 | 90.23% | 1.96 | 19500 | R-410A
211243715 | 1.95 | Yes | No | SMART COMFORT | HRCU-A-CB (Split System: Heat Pump with Remote Outdoor Unit-Air-Source) | Centrally-Ducted | DLCURAH24ABK | EN(A,D)4X24L14** | *96VSN0401410A* | 23400 | 15.5 | 10 | 8.5 | 26600 | 24000 | 90.23% | 1.96 | 19500 | R-410A
211243716 | 1.95 | Yes | No | TEMPSTAR | HRCU-A-CB (Split System: Heat Pump with Remote Outdoor Unit-Air-Source) | Centrally-Ducted | DLCURAH24ABK | EN(A,D)4X24L14** | *96VSN0401410A* | 23400 | 15.5 | 10 | 8.5 | 26600 | 24000 | 90.23% | 1.96 | 19500 | R-410A
211243717 | 1.93 | Yes | Yes | BRYANT HEATING AND COOLING SYSTEMS | HRCU-A-CB (Split System: Heat Pump with Remote Outdoor Unit-Air-Source) | Centrally-Ducted | 38MURAQ24AB3* | CNPV*2414AL* | 926SA36060V14*** | 23200 | 16 | 10 | 8.5 | 26400 | 24600 | 93.18% | 2.04 | 19300 | R-410A
211243718 | 1.93 | Yes | Yes | AIRQUEST | HRCU-A-CB (Split System: Heat Pump with Remote Outdoor Unit-Air-Source) | Centrally-Ducted | DLCURAH24ABK | EN(A,D)4X24L14** | *96VSN0601412A* | 23200 | 16 | 10 | 8.5 | 26400 | 24600 | 93.18% | 2.04 | 19300 | R-410A
211243719 | 1.93 | Yes | Yes | ARCOAIRE | HRCU-A-CB (Split System: Heat Pump with Remote Outdoor Unit-Air-Source) | Centrally-Ducted | DLCURAH24ABK | EN(A,D)4X24L14** | *96VSN0601412A* | 23200 | 16 | 10 | 8.5 | 26400 | 24600 | 93.18% | 2.04 | 19300 | R-410A
211243720 | 1.93 | Yes | Yes | COMFORTMAKER | HRCU-A-CB (Split System: Heat Pump with Remote Outdoor Unit-Air-Source) | Centrally-Ducted | DLCURAH24ABK | EN(A,D)4X24L14** | *96VSN0601412A* | 23200 | 16 | 10 | 8.5 | 26400 | 24600 | 93.18% | 2.04 | 19300 | R-410A
211243721 | 1.93 | Yes | Yes | DAY & NIGHT | HRCU-A-CB (Split System: Heat Pump with Remote Outdoor Unit-Air-Source) | Centrally-Ducted | DLCURAH24ABK | EN(A,D)4X24L14** | *96VSN0601412A* | 23200 | 16 | 10 | 8.5 | 26400 | 24600 | 93.18% | 2.04 | 19300 | R-410A
211243722 | 1.93 | Yes | Yes | HEIL | HRCU-A-CB (Split System: Heat Pump with Remote Outdoor Unit-Air-Source) | Centrally-Ducted | DLCURAH24ABK | EN(A,D)4X24L14** | *96VSN0601412A* | 23200 | 16 | 10 | 8.5 | 26400 | 24600 | 93.18% | 2.04 | 19300 | R-410A
211243723 | 1.93 | Yes | Yes | KEEPRITE | HRCU-A-CB (Split System: Heat Pump with Remote Outdoor Unit-Air-Source) | Centrally-Ducted | DLCURAH24ABK | EN(A,D)4X24L14** | *96VSN0601412A* | 23200 | 16 | 10 | 8.5 | 26400 | 24600 | 93.18% | 2.04 | 19300 | R-410A
211243724 | 1.93 | Yes | Yes | SMART COMFORT | HRCU-A-CB (Split System: Heat Pump with Remote Outdoor Unit-Air-Source) | Centrally-Ducted | DLCURAH24ABK | EN(A,D)4X24L14** | *96VSN0601412A* | 23200 | 16 | 10 | 8.5 | 26400 | 24600 | 93.18% | 2.04 | 19300 | R-410A
211243725 | 1.93 | Yes | Yes | TEMPSTAR | HRCU-A-CB (Split System: Heat Pump with Remote Outdoor Unit-Air-Source) | Centrally-Ducted | DLCURAH24ABK | EN(A,D)4X24L14** | *96VSN0601412A* | 23200 | 16 | 10 | 8.5 | 26400 | 24600 | 93.18% | 2.04 | 19300 | R-410A
211243726 | 1.98 | Yes | Yes | BRYANT HEATING AND COOLING SYSTEMS | HRCU-A-CB (Split System: Heat Pump with Remote Outdoor Unit-Air-Source) | Centrally-Ducted | 38MURAQ24AB3* | CNPV*2414AL* | 82*TA36045V14*** | 23800 | 16 | 10 | 8.5 | 26800 | 23200 | 86.57% | 1.92 | 19500 | R-410A
211243727 | 1.98 | Yes | Yes | PAYNE HEATING AND COOLING | HRCU-A-CB (Split System: Heat Pump with Remote Outdoor Unit-Air-Source) | Centrally-Ducted | 38MURAQ24AB3* | CNPV*2414AL* | PG80VTLA36045A** | 23800 | 16 | 10 | 8.5 | 26800 | 23200 | 86.57% | 1.92 | 19500 | R-410A
211243728 | 1.98 | Yes | Yes | AIRQUEST | HRCU-A-CB (Split System: Heat Pump with Remote Outdoor Unit-Air-Source) | Centrally-Ducted | DLCURAH24ABK | EN(A,D)4X24L14** | *80VTL0451412A* | 23800 | 16 | 10 | 8.5 | 26800 | 23200 | 86.57% | 1.92 | 19500 | R-410A
211243729 | 1.98 | Yes | Yes | ARCOAIRE | HRCU-A-CB (Split System: Heat Pump with Remote Outdoor Unit-Air-Source) | Centrally-Ducted | DLCURAH24ABK | EN(A,D)4X24L14** | *80VTL0451412A* | 23800 | 16 | 10 | 8.5 | 26800 | 23200 | 86.57% | 1.92 | 19500 | R-410A
211243730 | 1.98 | Yes | Yes | COMFORTMAKER | HRCU-A-CB (Split System: Heat Pump with Remote Outdoor Unit-Air-Source) | Centrally-Ducted | DLCURAH24ABK | EN(A,D)4X24L14** | *80VTL0451412A* | 23800 | 16 | 10 | 8.5 | 26800 | 23200 | 86.57% | 1.92 | 19500 | R-410A
211243731 | 1.98 | Yes | Yes | DAY & NIGHT | HRCU-A-CB (Split System: Heat Pump with Remote Outdoor Unit-Air-Source) | Centrally-Ducted | DLCURAH24ABK | EN(A,D)4X24L14** | *80VTL0451412A* | 23800 | 16 | 10 | 8.5 | 26800 | 23200 | 86.57% | 1.92 | 19500 | R-410A
211243732 | 1.98 | Yes | Yes | HEIL | HRCU-A-CB (Split System: Heat Pump with Remote Outdoor Unit-Air-Source) | Centrally-Ducted | DLCURAH24ABK | EN(A,D)4X24L14** | *80VTL0451412A* | 23800 | 16 | 10 | 8.5 | 26800 | 23200 | 86.57% | 1.92 | 19500 | R-410A
211243733 | 1.98 | Yes | Yes | KEEPRITE | HRCU-A-CB (Split System: Heat Pump with Remote Outdoor Unit-Air-Source) | Centrally-Ducted | DLCURAH24ABK | EN(A,D)4X24L14** | *80VTL0451412A* | 23800 | 16 | 10 | 8.5 | 26800 | 23200 | 86.57% | 1.92 | 19500 | R-410A
211243734 | 1.98 | Yes | Yes | SMART COMFORT | HRCU-A-CB (Split System: Heat Pump with Remote Outdoor Unit-Air-Source) | Centrally-Ducted | DLCURAH24ABK | EN(A,D)4X24L14** | *80VTL0451412A* | 23800 | 16 | 10 | 8.5 | 26800 | 23200 | 86.57% | 1.92 | 19500 | R-410A
211243735 | 1.98 | Yes | Yes | TEMPSTAR | HRCU-A-CB (Split System: Heat Pump with Remote Outdoor Unit-Air-Source) | Centrally-Ducted | DLCURAH24ABK | EN(A,D)4X24L14** | *80VTL0451412A* | 23800 | 16 | 10 | 8.5 | 26800 | 23200 | 86.57% | 1.92 | 19500 | R-410A
211243736 | 1.98 | Yes | Yes | BRYANT HEATING AND COOLING SYSTEMS | HRCU-A-CB (Split System: Heat Pump with Remote Outdoor Unit-Air-Source) | Centrally-Ducted | 38MURAQ24AB3* | CNPV*2414AL* | 82*TA36070V14*** | 23800 | 16.5 | 10 | 8.5 | 26800 | 23200 | 86.57% | 1.92 | 19500 | R-410A
211243737 | 1.98 | Yes | Yes | PAYNE HEATING AND COOLING | HRCU-A-CB (Split System: Heat Pump with Remote Outdoor Unit-Air-Source) | Centrally-Ducted | 38MURAQ24AB3* | CNPV*2414AL* | PG80VTLA36070A** | 23800 | 16.5 | 10 | 8.5 | 26800 | 23200 | 86.57% | 1.92 | 19500 | R-410A
211243749 | 2 | Yes | No | BRYANT HEATING AND COOLING SYSTEMS | HRCU-A-CB (Split System: Heat Pump with Remote Outdoor Unit-Air-Source) | Centrally-Ducted | 38MURAQ24AB3* | CNPV*2414AL* | 915SB36060E14*** | 24000 | 15.2 | 10 | 8.5 | 27200 | 23000 | 84.56% | 1.88 | 19700 | R-410A
211243750 | 2 | Yes | No | PAYNE HEATING AND COOLING | HRCU-A-CB (Split System: Heat Pump with Remote Outdoor Unit-Air-Source) | Centrally-Ducted | 38MURAQ24AB3* | CNPV*2414AL* | PG95ESAA36060A** | 24000 | 15.2 | 10 | 8.5 | 27200 | 23000 | 84.56% | 1.88 | 19700 | R-410A
211243751 | 2 | Yes | No | AIRQUEST | HRCU-A-CB (Split System: Heat Pump with Remote Outdoor Unit-Air-Source) | Centrally-Ducted | DLCURAH24ABK | EN(A,D)4X24L14** | *95ESN0601412A* | 24000 | 15.2 | 10 | 8.5 | 27200 | 23000 | 84.56% | 1.88 | 19700 | R-410A
211243752 | 2 | Yes | No | ARCOAIRE | HRCU-A-CB (Split System: Heat Pump with Remote Outdoor Unit-Air-Source) | Centrally-Ducted | DLCURAH24ABK | EN(A,D)4X24L14** | *95ESN0601412A* | 24000 | 15.2 | 10 | 8.5 | 27200 | 23000 | 84.56% | 1.88 | 19700 | R-410A
211243753 | 2 | Yes | No | COMFORTMAKER | HRCU-A-CB (Split System: Heat Pump with Remote Outdoor Unit-Air-Source) | Centrally-Ducted | DLCURAH24ABK | EN(A,D)4X24L14** | *95ESN0601412A* | 24000 | 15.2 | 10 | 8.5 | 27200 | 23000 | 84.56% | 1.88 | 19700 | R-410A
211243754 | 2 | Yes | No | DAY & NIGHT | HRCU-A-CB (Split System: Heat Pump with Remote Outdoor Unit-Air-Source) | Centrally-Ducted | DLCURAH24ABK | EN(A,D)4X24L14** | *95ESN0601412A* | 24000 | 15.2 | 10 | 8.5 | 27200 | 23000 | 84.56% | 1.88 | 19700 | R-410A
211243755 | 2 | Yes | No | HEIL | HRCU-A-CB (Split System: Heat Pump with Remote Outdoor Unit-Air-Source) | Centrally-Ducted | DLCURAH24ABK | EN(A,D)4X24L14** | *95ESN0601412A* | 24000 | 15.2 | 10 | 8.5 | 27200 | 23000 | 84.56% | 1.88 | 19700 | R-410A
211243756 | 2 | Yes | No | KEEPRITE | HRCU-A-CB (Split System: Heat Pump with Remote Outdoor Unit-Air-Source) | Centrally-Ducted | DLCURAH24ABK | EN(A,D)4X24L14** | *95ESN0601412A* | 24000 | 15.2 | 10 | 8.5 | 27200 | 23000 | 84.56% | 1.88 | 19700 | R-410A
211243757 | 2 | Yes | No | SMART COMFORT | HRCU-A-CB (Split System: Heat Pump with Remote Outdoor Unit-Air-Source) | Centrally-Ducted | DLCURAH24ABK | EN(A,D)4X24L14** | *95ESN0601412A* | 24000 | 15.2 | 10 | 8.5 | 27200 | 23000 | 84.56% | 1.88 | 19700 | R-410A
211243758 | 2 | Yes | No | TEMPSTAR | HRCU-A-CB (Split System: Heat Pump with Remote Outdoor Unit-Air-Source) | Centrally-Ducted | DLCURAH24ABK | EN(A,D)4X24L14** | *95ESN0601412A* | 24000 | 15.2 | 10 | 8.5 | 27200 | 23000 | 84.56% | 1.88 | 19700 | R-410A
211243759 | 2 | Yes | No | GRANDAIRE | HRCU-A-CB (Split System: Heat Pump with Remote Outdoor Unit-Air-Source) | Centrally-Ducted | WDLCURAH24ABK | WLNC244AA* | WFSX060A036A* | 24000 | 15.2 | 10 | 8.5 | 27200 | 23000 | 84.56% | 1.88 | 19700 | R-410A
211243760 | 1.95 | Yes | No | BRYANT HEATING AND COOLING SYSTEMS | HRCU-A-CB (Split System: Heat Pump with Remote Outdoor Unit-Air-Source) | Centrally-Ducted | 38MURAQ24AB3* | CNPV*2414AL* | 926TB30040V14*** | 23400 | 15.5 | 10 | 8.5 | 26600 | 24000 | 90.23% | 1.96 | 19500 | R-410A
211243761 | 1.95 | Yes | No | PAYNE HEATING AND COOLING | HRCU-A-CB (Split System: Heat Pump with Remote Outdoor Unit-Air-Source) | Centrally-Ducted | 38MURAQ24AB3* | CNPV*2414AL* | PG96VTAA30040A** | 23400 | 15.5 | 10 | 8.5 | 26600 | 24000 | 90.23% | 1.96 | 19500 | R-410A
211243762 | 1.95 | Yes | No | AIRQUEST | HRCU-A-CB (Split System: Heat Pump with Remote Outdoor Unit-Air-Source) | Centrally-Ducted | DLCURAH24ABK | EN(A,D)4X24L14** | *96VTN0401410A* | 23400 | 15.5 | 10 | 8.5 | 26600 | 24000 | 90.23% | 1.96 | 19500 | R-410A
211243763 | 1.95 | Yes | No | ARCOAIRE | HRCU-A-CB (Split System: Heat Pump with Remote Outdoor Unit-Air-Source) | Centrally-Ducted | DLCURAH24ABK | EN(A,D)4X24L14** | *96VTN0401410A* | 23400 | 15.5 | 10 | 8.5 | 26600 | 24000 | 90.23% | 1.96 | 19500 | R-410A
211243764 | 1.95 | Yes | No | COMFORTMAKER | HRCU-A-CB (Split System: Heat Pump with Remote Outdoor Unit-Air-Source) | Centrally-Ducted | DLCURAH24ABK | EN(A,D)4X24L14** | *96VTN0401410A* | 23400 | 15.5 | 10 | 8.5 | 26600 | 24000 | 90.23% | 1.96 | 19500 | R-410A
211243765 | 1.95 | Yes | No | DAY & NIGHT | HRCU-A-CB (Split System: Heat Pump with Remote Outdoor Unit-Air-Source) | Centrally-Ducted | DLCURAH24ABK | EN(A,D)4X24L14** | *96VTN0401410A* | 23400 | 15.5 | 10 | 8.5 | 26600 | 24000 | 90.23% | 1.96 | 19500 | R-410A
211243766 | 1.95 | Yes | No | HEIL | HRCU-A-CB (Split System: Heat Pump with Remote Outdoor Unit-Air-Source) | Centrally-Ducted | DLCURAH24ABK | EN(A,D)4X24L14** | *96VTN0401410A* | 23400 | 15.5 | 10 | 8.5 | 26600 | 24000 | 90.23% | 1.96 | 19500 | R-410A
211243767 | 1.95 | Yes | No | KEEPRITE | HRCU-A-CB (Split System: Heat Pump with Remote Outdoor Unit-Air-Source) | Centrally-Ducted | DLCURAH24ABK | EN(A,D)4X24L14** | *96VTN0401410A* | 23400 | 15.5 | 10 | 8.5 | 26600 | 24000 | 90.23% | 1.96 | 19500 | R-410A
211243768 | 1.95 | Yes | No | SMART COMFORT | HRCU-A-CB (Split System: Heat Pump with Remote Outdoor Unit-Air-Source) | Centrally-Ducted | DLCURAH24ABK | EN(A,D)4X24L14** | *96VTN0401410A* | 23400 | 15.5 | 10 | 8.5 | 26600 | 24000 | 90.23% | 1.96 | 19500 | R-410A
211243769 | 1.95 | Yes | No | TEMPSTAR | HRCU-A-CB (Split System: Heat Pump with Remote Outdoor Unit-Air-Source) | Centrally-Ducted | DLCURAH24ABK | EN(A,D)4X24L14** | *96VTN0401410A* | 23400 | 15.5 | 10 | 8.5 | 26600 | 24000 | 90.23% | 1.96 | 19500 | R-410A
211243770 | 1.93 | Yes | Yes | BRYANT HEATING AND COOLING SYSTEMS | HRCU-A-CB (Split System: Heat Pump with Remote Outdoor Unit-Air-Source) | Centrally-Ducted | 38MURAQ24AB3* | CNPV*2414AL* | 926TB36060V14*** | 23200 | 16 | 10 | 8.5 | 26400 | 24600 | 93.18% | 2.04 | 19300 | R-410A
211243771 | 1.93 | Yes | Yes | PAYNE HEATING AND COOLING | HRCU-A-CB (Split System: Heat Pump with Remote Outdoor Unit-Air-Source) | Centrally-Ducted | 38MURAQ24AB3* | CNPV*2414AL* | PG96VTAA36060A** | 23200 | 16 | 10 | 8.5 | 26400 | 24600 | 93.18% | 2.04 | 19300 | R-410A
211243772 | 1.93 | Yes | Yes | AIRQUEST | HRCU-A-CB (Split System: Heat Pump with Remote Outdoor Unit-Air-Source) | Centrally-Ducted | DLCURAH24ABK | EN(A,D)4X24L14** | *96VTN0601412A* | 23200 | 16 | 10 | 8.5 | 26400 | 24600 | 93.18% | 2.04 | 19300 | R-410A
211243773 | 1.93 | Yes | Yes | ARCOAIRE | HRCU-A-CB (Split System: Heat Pump with Remote Outdoor Unit-Air-Source) | Centrally-Ducted | DLCURAH24ABK | EN(A,D)4X24L14** | *96VTN0601412A* | 23200 | 16 | 10 | 8.5 | 26400 | 24600 | 93.18% | 2.04 | 19300 | R-410A
211243774 | 1.93 | Yes | Yes | COMFORTMAKER | HRCU-A-CB (Split System: Heat Pump with Remote Outdoor Unit-Air-Source) | Centrally-Ducted | DLCURAH24ABK | EN(A,D)4X24L14** | *96VTN0601412A* | 23200 | 16 | 10 | 8.5 | 26400 | 24600 | 93.18% | 2.04 | 19300 | R-410A
211243775 | 1.93 | Yes | Yes | DAY & NIGHT | HRCU-A-CB (Split System: Heat Pump with Remote Outdoor Unit-Air-Source) | Centrally-Ducted | DLCURAH24ABK | EN(A,D)4X24L14** | *96VTN0601412A* | 23200 | 16 | 10 | 8.5 | 26400 | 24600 | 93.18% | 2.04 | 19300 | R-410A
211243776 | 1.93 | Yes | Yes | HEIL | HRCU-A-CB (Split System: Heat Pump with Remote Outdoor Unit-Air-Source) | Centrally-Ducted | DLCURAH24ABK | EN(A,D)4X24L14** | *96VTN0601412A* | 23200 | 16 | 10 | 8.5 | 26400 | 24600 | 93.18% | 2.04 | 19300 | R-410A
211243777 | 1.93 | Yes | Yes | KEEPRITE | HRCU-A-CB (Split System: Heat Pump with Remote Outdoor Unit-Air-Source) | Centrally-Ducted | DLCURAH24ABK | EN(A,D)4X24L14** | *96VTN0601412A* | 23200 | 16 | 10 | 8.5 | 26400 | 24600 | 93.18% | 2.04 | 19300 | R-410A
211243778 | 1.93 | Yes | Yes | SMART COMFORT | HRCU-A-CB (Split System: Heat Pump with Remote Outdoor Unit-Air-Source) | Centrally-Ducted | DLCURAH24ABK | EN(A,D)4X24L14** | *96VTN0601412A* | 23200 | 16 | 10 | 8.5 | 26400 | 24600 | 93.18% | 2.04 | 19300 | R-410A
211243779 | 1.93 | Yes | Yes | TEMPSTAR | HRCU-A-CB (Split System: Heat Pump with Remote Outdoor Unit-Air-Source) | Centrally-Ducted | DLCURAH24ABK | EN(A,D)4X24L14** | *96VTN0601412A* | 23200 | 16 | 10 | 8.5 | 26400 | 24600 | 93.18% | 2.04 | 19300 | R-410A
211243791 | 2.02 | Yes | No | BRYANT HEATING AND COOLING SYSTEMS | HRCU-A-CB (Split System: Heat Pump with Remote Outdoor Unit-Air-Source) | Centrally-Ducted | 38MURAQ24AB3* | CNPV*2414AL* | 8(0,1)*SA36045E14*** | 24200 | 15.5 | 10 | 8.5 | 27200 | 22600 | 83.09% | 1.86 | 19600 | R-410A
211243792 | 2.02 | Yes | No | PAYNE HEATING AND COOLING | HRCU-A-CB (Split System: Heat Pump with Remote Outdoor Unit-Air-Source) | Centrally-Ducted | 38MURAQ24AB3* | CNPV*2414AL* | PG80ES(A,L)A36045A** | 24200 | 15.5 | 10 | 8.5 | 27200 | 22600 | 83.09% | 1.86 | 19600 | R-410A
211243793 | 2.02 | Yes | No | AIRQUEST | HRCU-A-CB (Split System: Heat Pump with Remote Outdoor Unit-Air-Source) | Centrally-Ducted | DLCURAH24ABK | EN(A,D)4X24L14** | *80ES(N,L)0451412A* | 24200 | 15.5 | 10 | 8.5 | 27200 | 22600 | 83.09% | 1.86 | 19600 | R-410A
211243794 | 2.02 | Yes | No | ARCOAIRE | HRCU-A-CB (Split System: Heat Pump with Remote Outdoor Unit-Air-Source) | Centrally-Ducted | DLCURAH24ABK | EN(A,D)4X24L14** | *80ES(N,L)0451412A* | 24200 | 15.5 | 10 | 8.5 | 27200 | 22600 | 83.09% | 1.86 | 19600 | R-410A
211243795 | 2.02 | Yes | No | COMFORTMAKER | HRCU-A-CB (Split System: Heat Pump with Remote Outdoor Unit-Air-Source) | Centrally-Ducted | DLCURAH24ABK | EN(A,D)4X24L14** | *80ES(N,L)0451412A* | 24200 | 15.5 | 10 | 8.5 | 27200 | 22600 | 83.09% | 1.86 | 19600 | R-410A
211243796 | 2.02 | Yes | No | DAY & NIGHT | HRCU-A-CB (Split System: Heat Pump with Remote Outdoor Unit-Air-Source) | Centrally-Ducted | DLCURAH24ABK | EN(A,D)4X24L14** | *80ES(N,L)0451412A* | 24200 | 15.5 | 10 | 8.5 | 27200 | 22600 | 83.09% | 1.86 | 19600 | R-410A
211243797 | 2.02 | Yes | No | HEIL | HRCU-A-CB (Split System: Heat Pump with Remote Outdoor Unit-Air-Source) | Centrally-Ducted | DLCURAH24ABK | EN(A,D)4X24L14** | *80ES(N,L)0451412A* | 24200 | 15.5 | 10 | 8.5 | 27200 | 22600 | 83.09% | 1.86 | 19600 | R-410A
211243798 | 2.02 | Yes | No | KEEPRITE | HRCU-A-CB (Split System: Heat Pump with Remote Outdoor Unit-Air-Source) | Centrally-Ducted | DLCURAH24ABK | EN(A,D)4X24L14** | *80ES(N,L)0451412A* | 24200 | 15.5 | 10 | 8.5 | 27200 | 22600 | 83.09% | 1.86 | 19600 | R-410A
211243799 | 2.02 | Yes | No | SMART COMFORT | HRCU-A-CB (Split System: Heat Pump with Remote Outdoor Unit-Air-Source) | Centrally-Ducted | DLCURAH24ABK | EN(A,D)4X24L14** | *80ES(N,L)0451412A* | 24200 | 15.5 | 10 | 8.5 | 27200 | 22600 | 83.09% | 1.86 | 19600 | R-410A
211243800 | 2.02 | Yes | No | TEMPSTAR | HRCU-A-CB (Split System: Heat Pump with Remote Outdoor Unit-Air-Source) | Centrally-Ducted | DLCURAH24ABK | EN(A,D)4X24L14** | *80ES(N,L)0451412A* | 24200 | 15.5 | 10 | 8.5 | 27200 | 22600 | 83.09% | 1.86 | 19600 | R-410A
211243801 | 2.02 | Yes | No | GRANDAIRE | HRCU-A-CB (Split System: Heat Pump with Remote Outdoor Unit-Air-Source) | Centrally-Ducted | WDLCURAH24ABK | WLNC244AA* | WFEL045A036B* | 24200 | 15.5 | 10 | 8.5 | 27200 | 22600 | 83.09% | 1.86 | 19600 | R-410A
211243802 | 2.02 | Yes | No | GRANDAIRE | HRCU-A-CB (Split System: Heat Pump with Remote Outdoor Unit-Air-Source) | Centrally-Ducted | WDLCURAH24ABK | WLNC244AA* | WFER045A036A* | 24200 | 15.5 | 10 | 8.5 | 27200 | 22600 | 83.09% | 1.86 | 19600 | R-410A
211243803 | 2.02 | Yes | No | BRYANT HEATING AND COOLING SYSTEMS | HRCU-A-CB (Split System: Heat Pump with Remote Outdoor Unit-Air-Source) | Centrally-Ducted | 38MURAQ24AB3* | CNPV*2414AL* | 912SD36060E14*** | 24200 | 15.5 | 10 | 8.5 | 27200 | 22600 | 83.09% | 1.86 | 19600 | R-410A
211243804 | 2.02 | Yes | No | PAYNE HEATING AND COOLING | HRCU-A-CB (Split System: Heat Pump with Remote Outdoor Unit-Air-Source) | Centrally-Ducted | 38MURAQ24AB3* | CNPV*2414AL* | PG92ESAA36060A** | 24200 | 15.5 | 10 | 8.5 | 27200 | 22600 | 83.09% | 1.86 | 19600 | R-410A
211243805 | 2.02 | Yes | No | AIRQUEST | HRCU-A-CB (Split System: Heat Pump with Remote Outdoor Unit-Air-Source) | Centrally-Ducted | DLCURAH24ABK | EN(A,D)4X24L14** | *92ESN0601412A* | 24200 | 15.5 | 10 | 8.5 | 27200 | 22600 | 83.09% | 1.86 | 19600 | R-410A
211243806 | 2.02 | Yes | No | ARCOAIRE | HRCU-A-CB (Split System: Heat Pump with Remote Outdoor Unit-Air-Source) | Centrally-Ducted | DLCURAH24ABK | EN(A,D)4X24L14** | *92ESN0601412A* | 24200 | 15.5 | 10 | 8.5 | 27200 | 22600 | 83.09% | 1.86 | 19600 | R-410A
211243807 | 2.02 | Yes | No | COMFORTMAKER | HRCU-A-CB (Split System: Heat Pump with Remote Outdoor Unit-Air-Source) | Centrally-Ducted | DLCURAH24ABK | EN(A,D)4X24L14** | *92ESN0601412A* | 24200 | 15.5 | 10 | 8.5 | 27200 | 22600 | 83.09% | 1.86 | 19600 | R-410A
211243808 | 2.02 | Yes | No | DAY & NIGHT | HRCU-A-CB (Split System: Heat Pump with Remote Outdoor Unit-Air-Source) | Centrally-Ducted | DLCURAH24ABK | EN(A,D)4X24L14** | *92ESN0601412A* | 24200 | 15.5 | 10 | 8.5 | 27200 | 22600 | 83.09% | 1.86 | 19600 | R-410A
211243809 | 2.02 | Yes | No | HEIL | HRCU-A-CB (Split System: Heat Pump with Remote Outdoor Unit-Air-Source) | Centrally-Ducted | DLCURAH24ABK | EN(A,D)4X24L14** | *92ESN0601412A* | 24200 | 15.5 | 10 | 8.5 | 27200 | 22600 | 83.09% | 1.86 | 19600 | R-410A
211243810 | 2.02 | Yes | No | KEEPRITE | HRCU-A-CB (Split System: Heat Pump with Remote Outdoor Unit-Air-Source) | Centrally-Ducted | DLCURAH24ABK | EN(A,D)4X24L14** | *92ESN0601412A* | 24200 | 15.5 | 10 | 8.5 | 27200 | 22600 | 83.09% | 1.86 | 19600 | R-410A
211243811 | 2.02 | Yes | No | SMART COMFORT | HRCU-A-CB (Split System: Heat Pump with Remote Outdoor Unit-Air-Source) | Centrally-Ducted | DLCURAH24ABK | EN(A,D)4X24L14** | *92ESN0601412A* | 24200 | 15.5 | 10 | 8.5 | 27200 | 22600 | 83.09% | 1.86 | 19600 | R-410A
211243812 | 2.02 | Yes | No | TEMPSTAR | HRCU-A-CB (Split System: Heat Pump with Remote Outdoor Unit-Air-Source) | Centrally-Ducted | DLCURAH24ABK | EN(A,D)4X24L14** | *92ESN0601412A* | 24200 | 15.5 | 10 | 8.5 | 27200 | 22600 | 83.09% | 1.86 | 19600 | R-410A
211243813 | 2.02 | Yes | No | GRANDAIRE | HRCU-A-CB (Split System: Heat Pump with Remote Outdoor Unit-Air-Source) | Centrally-Ducted | WDLCURAH24ABK | WLNC244AA* | WFAX060A036A* | 24200 | 15.5 | 10 | 8.5 | 27200 | 22600 | 83.09% | 1.86 | 19600 | R-410A
211243825 | 1.98 | Yes | Yes | BRYANT HEATING AND COOLING SYSTEMS | HRCU-A-CB (Split System: Heat Pump with Remote Outdoor Unit-Air-Source) | Centrally-Ducted | 38MURAQ24AB3* | CNPV*2414AL* | 8(0,1)*SA36070E14*** | 23800 | 16 | 10 | 8.5 | 26800 | 23200 | 86.57% | 1.92 | 19500 | R-410A
211243826 | 1.98 | Yes | Yes | PAYNE HEATING AND COOLING | HRCU-A-CB (Split System: Heat Pump with Remote Outdoor Unit-Air-Source) | Centrally-Ducted | 38MURAQ24AB3* | CNPV*2414AL* | PG80ES(A,L)A36070A** | 23800 | 16 | 10 | 8.5 | 26800 | 23200 | 86.57% | 1.92 | 19500 | R-410A
211243827 | 1.98 | Yes | Yes | AIRQUEST | HRCU-A-CB (Split System: Heat Pump with Remote Outdoor Unit-Air-Source) | Centrally-Ducted | DLCURAH24ABK | EN(A,D)4X24L14** | *80ES(N,L)0701412A* | 23800 | 16 | 10 | 8.5 | 26800 | 23200 | 86.57% | 1.92 | 19500 | R-410A
211243828 | 1.98 | Yes | Yes | ARCOAIRE | HRCU-A-CB (Split System: Heat Pump with Remote Outdoor Unit-Air-Source) | Centrally-Ducted | DLCURAH24ABK | EN(A,D)4X24L14** | *80ES(N,L)0701412A* | 23800 | 16 | 10 | 8.5 | 26800 | 23200 | 86.57% | 1.92 | 19500 | R-410A
211243829 | 1.98 | Yes | Yes | COMFORTMAKER | HRCU-A-CB (Split System: Heat Pump with Remote Outdoor Unit-Air-Source) | Centrally-Ducted | DLCURAH24ABK | EN(A,D)4X24L14** | *80ES(N,L)0701412A* | 23800 | 16 | 10 | 8.5 | 26800 | 23200 | 86.57% | 1.92 | 19500 | R-410A
211243830 | 1.98 | Yes | Yes | DAY & NIGHT | HRCU-A-CB (Split System: Heat Pump with Remote Outdoor Unit-Air-Source) | Centrally-Ducted | DLCURAH24ABK | EN(A,D)4X24L14** | *80ES(N,L)0701412A* | 23800 | 16 | 10 | 8.5 | 26800 | 23200 | 86.57% | 1.92 | 19500 | R-410A
211243831 | 1.98 | Yes | Yes | HEIL | HRCU-A-CB (Split System: Heat Pump with Remote Outdoor Unit-Air-Source) | Centrally-Ducted | DLCURAH24ABK | EN(A,D)4X24L14** | *80ES(N,L)0701412A* | 23800 | 16 | 10 | 8.5 | 26800 | 23200 | 86.57% | 1.92 | 19500 | R-410A
211243832 | 1.98 | Yes | Yes | KEEPRITE | HRCU-A-CB (Split System: Heat Pump with Remote Outdoor Unit-Air-Source) | Centrally-Ducted | DLCURAH24ABK | EN(A,D)4X24L14** | *80ES(N,L)0701412A* | 23800 | 16 | 10 | 8.5 | 26800 | 23200 | 86.57% | 1.92 | 19500 | R-410A
211243833 | 1.98 | Yes | Yes | SMART COMFORT | HRCU-A-CB (Split System: Heat Pump with Remote Outdoor Unit-Air-Source) | Centrally-Ducted | DLCURAH24ABK | EN(A,D)4X24L14** | *80ES(N,L)0701412A* | 23800 | 16 | 10 | 8.5 | 26800 | 23200 | 86.57% | 1.92 | 19500 | R-410A
211243834 | 1.98 | Yes | Yes | TEMPSTAR | HRCU-A-CB (Split System: Heat Pump with Remote Outdoor Unit-Air-Source) | Centrally-Ducted | DLCURAH24ABK | EN(A,D)4X24L14** | *80ES(N,L)0701412A* | 23800 | 16 | 10 | 8.5 | 26800 | 23200 | 86.57% | 1.92 | 19500 | R-410A
211243835 | 1.98 | Yes | Yes | GRANDAIRE | HRCU-A-CB (Split System: Heat Pump with Remote Outdoor Unit-Air-Source) | Centrally-Ducted | WDLCURAH24ABK | WLNC244AA* | WFEL070A036B* | 23800 | 16 | 10 | 8.5 | 26800 | 23200 | 86.57% | 1.92 | 19500 | R-410A
211243836 | 1.98 | Yes | Yes | GRANDAIRE | HRCU-A-CB (Split System: Heat Pump with Remote Outdoor Unit-Air-Source) | Centrally-Ducted | WDLCURAH24ABK | WLNC244AA* | WFER070A036A* | 23800 | 16 | 10 | 8.5 | 26800 | 23200 | 86.57% | 1.92 | 19500 | R-410A
211243837 | 1.98 | Yes | Yes | BRYANT HEATING AND COOLING SYSTEMS | HRCU-A-CB (Split System: Heat Pump with Remote Outdoor Unit-Air-Source) | Centrally-Ducted | 38MURAQ24AB3* | CNPV*2417AL* | 82*SA36045V14*** | 23800 | 16 | 10 | 8.5 | 26800 | 23200 | 86.57% | 1.9 | 19500 | R-410A
211243838 | 1.98 | Yes | Yes | AIRQUEST | HRCU-A-CB (Split System: Heat Pump with Remote Outdoor Unit-Air-Source) | Centrally-Ducted | DLCURAH24ABK | EN(A,D)4X24L17** | *80VSL0451412A* | 23800 | 16 | 10 | 8.5 | 26800 | 23200 | 86.57% | 1.9 | 19500 | R-410A
211243839 | 1.98 | Yes | Yes | ARCOAIRE | HRCU-A-CB (Split System: Heat Pump with Remote Outdoor Unit-Air-Source) | Centrally-Ducted | DLCURAH24ABK | EN(A,D)4X24L17** | *80VSL0451412A* | 23800 | 16 | 10 | 8.5 | 26800 | 23200 | 86.57% | 1.9 | 19500 | R-410A
211243840 | 1.98 | Yes | Yes | COMFORTMAKER | HRCU-A-CB (Split System: Heat Pump with Remote Outdoor Unit-Air-Source) | Centrally-Ducted | DLCURAH24ABK | EN(A,D)4X24L17** | *80VSL0451412A* | 23800 | 16 | 10 | 8.5 | 26800 | 23200 | 86.57% | 1.9 | 19500 | R-410A
211243841 | 1.98 | Yes | Yes | DAY & NIGHT | HRCU-A-CB (Split System: Heat Pump with Remote Outdoor Unit-Air-Source) | Centrally-Ducted | DLCURAH24ABK | EN(A,D)4X24L17** | *80VSL0451412A* | 23800 | 16 | 10 | 8.5 | 26800 | 23200 | 86.57% | 1.9 | 19500 | R-410A
211243842 | 1.98 | Yes | Yes | HEIL | HRCU-A-CB (Split System: Heat Pump with Remote Outdoor Unit-Air-Source) | Centrally-Ducted | DLCURAH24ABK | EN(A,D)4X24L17** | *80VSL0451412A* | 23800 | 16 | 10 | 8.5 | 26800 | 23200 | 86.57% | 1.9 | 19500 | R-410A
211243843 | 1.98 | Yes | Yes | KEEPRITE | HRCU-A-CB (Split System: Heat Pump with Remote Outdoor Unit-Air-Source) | Centrally-Ducted | DLCURAH24ABK | EN(A,D)4X24L17** | *80VSL0451412A* | 23800 | 16 | 10 | 8.5 | 26800 | 23200 | 86.57% | 1.9 | 19500 | R-410A
211243844 | 1.98 | Yes | Yes | SMART COMFORT | HRCU-A-CB (Split System: Heat Pump with Remote Outdoor Unit-Air-Source) | Centrally-Ducted | DLCURAH24ABK | EN(A,D)4X24L17** | *80VSL0451412A* | 23800 | 16 | 10 | 8.5 | 26800 | 23200 | 86.57% | 1.9 | 19500 | R-410A
211243845 | 1.98 | Yes | Yes | TEMPSTAR | HRCU-A-CB (Split System: Heat Pump with Remote Outdoor Unit-Air-Source) | Centrally-Ducted | DLCURAH24ABK | EN(A,D)4X24L17** | *80VSL0451412A* | 23800 | 16 | 10 | 8.5 | 26800 | 23200 | 86.57% | 1.9 | 19500 | R-410A
211243855 | 1.97 | Yes | Yes | BRYANT HEATING AND COOLING SYSTEMS | HRCU-A-CB (Split System: Heat Pump with Remote Outdoor Unit-Air-Source) | Centrally-Ducted | 38MURAQ24AB3* | CNPV*2417AL* | 926SA42060V17*** | 23600 | 16 | 10 | 8.5 | 26800 | 23400 | 87.31% | 1.92 | 19500 | R-410A
211243856 | 1.97 | Yes | Yes | AIRQUEST | HRCU-A-CB (Split System: Heat Pump with Remote Outdoor Unit-Air-Source) | Centrally-Ducted | DLCURAH24ABK | EN(A,D)4X24L17** | *96VSN0601714A* | 23600 | 16 | 10 | 8.5 | 26800 | 23400 | 87.31% | 1.92 | 19500 | R-410A
211243857 | 1.97 | Yes | Yes | ARCOAIRE | HRCU-A-CB (Split System: Heat Pump with Remote Outdoor Unit-Air-Source) | Centrally-Ducted | DLCURAH24ABK | EN(A,D)4X24L17** | *96VSN0601714A* | 23600 | 16 | 10 | 8.5 | 26800 | 23400 | 87.31% | 1.92 | 19500 | R-410A
211243858 | 1.97 | Yes | Yes | COMFORTMAKER | HRCU-A-CB (Split System: Heat Pump with Remote Outdoor Unit-Air-Source) | Centrally-Ducted | DLCURAH24ABK | EN(A,D)4X24L17** | *96VSN0601714A* | 23600 | 16 | 10 | 8.5 | 26800 | 23400 | 87.31% | 1.92 | 19500 | R-410A
211243859 | 1.97 | Yes | Yes | DAY & NIGHT | HRCU-A-CB (Split System: Heat Pump with Remote Outdoor Unit-Air-Source) | Centrally-Ducted | DLCURAH24ABK | EN(A,D)4X24L17** | *96VSN0601714A* | 23600 | 16 | 10 | 8.5 | 26800 | 23400 | 87.31% | 1.92 | 19500 | R-410A
211243860 | 1.97 | Yes | Yes | HEIL | HRCU-A-CB (Split System: Heat Pump with Remote Outdoor Unit-Air-Source) | Centrally-Ducted | DLCURAH24ABK | EN(A,D)4X24L17** | *96VSN0601714A* | 23600 | 16 | 10 | 8.5 | 26800 | 23400 | 87.31% | 1.92 | 19500 | R-410A
211243861 | 1.97 | Yes | Yes | KEEPRITE | HRCU-A-CB (Split System: Heat Pump with Remote Outdoor Unit-Air-Source) | Centrally-Ducted | DLCURAH24ABK | EN(A,D)4X24L17** | *96VSN0601714A* | 23600 | 16 | 10 | 8.5 | 26800 | 23400 | 87.31% | 1.92 | 19500 | R-410A
211243862 | 1.97 | Yes | Yes | SMART COMFORT | HRCU-A-CB (Split System: Heat Pump with Remote Outdoor Unit-Air-Source) | Centrally-Ducted | DLCURAH24ABK | EN(A,D)4X24L17** | *96VSN0601714A* | 23600 | 16 | 10 | 8.5 | 26800 | 23400 | 87.31% | 1.92 | 19500 | R-410A
211243863 | 1.97 | Yes | Yes | TEMPSTAR | HRCU-A-CB (Split System: Heat Pump with Remote Outdoor Unit-Air-Source) | Centrally-Ducted | DLCURAH24ABK | EN(A,D)4X24L17** | *96VSN0601714A* | 23600 | 16 | 10 | 8.5 | 26800 | 23400 | 87.31% | 1.92 | 19500 | R-410A
211243864 | 1.95 | Yes | No | BRYANT HEATING AND COOLING SYSTEMS | HRCU-A-CB (Split System: Heat Pump with Remote Outdoor Unit-Air-Source) | Centrally-Ducted | 38MURAQ24AB3* | CNPV*2417AL* | 926SA30040V14*** | 23400 | 15.5 | 10 | 8.5 | 26600 | 24000 | 90.23% | 1.96 | 19500 | R-410A
211243865 | 1.95 | Yes | No | AIRQUEST | HRCU-A-CB (Split System: Heat Pump with Remote Outdoor Unit-Air-Source) | Centrally-Ducted | DLCURAH24ABK | EN(A,D)4X24L17** | *96VSN0401410A* | 23400 | 15.5 | 10 | 8.5 | 26600 | 24000 | 90.23% | 1.96 | 19500 | R-410A
211243866 | 1.95 | Yes | No | ARCOAIRE | HRCU-A-CB (Split System: Heat Pump with Remote Outdoor Unit-Air-Source) | Centrally-Ducted | DLCURAH24ABK | EN(A,D)4X24L17** | *96VSN0401410A* | 23400 | 15.5 | 10 | 8.5 | 26600 | 24000 | 90.23% | 1.96 | 19500 | R-410A
211243867 | 1.95 | Yes | No | COMFORTMAKER | HRCU-A-CB (Split System: Heat Pump with Remote Outdoor Unit-Air-Source) | Centrally-Ducted | DLCURAH24ABK | EN(A,D)4X24L17** | *96VSN0401410A* | 23400 | 15.5 | 10 | 8.5 | 26600 | 24000 | 90.23% | 1.96 | 19500 | R-410A
211243868 | 1.95 | Yes | No | DAY & NIGHT | HRCU-A-CB (Split System: Heat Pump with Remote Outdoor Unit-Air-Source) | Centrally-Ducted | DLCURAH24ABK | EN(A,D)4X24L17** | *96VSN0401410A* | 23400 | 15.5 | 10 | 8.5 | 26600 | 24000 | 90.23% | 1.96 | 19500 | R-410A
211243869 | 1.95 | Yes | No | HEIL | HRCU-A-CB (Split System: Heat Pump with Remote Outdoor Unit-Air-Source) | Centrally-Ducted | DLCURAH24ABK | EN(A,D)4X24L17** | *96VSN0401410A* | 23400 | 15.5 | 10 | 8.5 | 26600 | 24000 | 90.23% | 1.96 | 19500 | R-410A
211243870 | 1.95 | Yes | No | KEEPRITE | HRCU-A-CB (Split System: Heat Pump with Remote Outdoor Unit-Air-Source) | Centrally-Ducted | DLCURAH24ABK | EN(A,D)4X24L17** | *96VSN0401410A* | 23400 | 15.5 | 10 | 8.5 | 26600 | 24000 | 90.23% | 1.96 | 19500 | R-410A
211243871 | 1.95 | Yes | No | SMART COMFORT | HRCU-A-CB (Split System: Heat Pump with Remote Outdoor Unit-Air-Source) | Centrally-Ducted | DLCURAH24ABK | EN(A,D)4X24L17** | *96VSN0401410A* | 23400 | 15.5 | 10 | 8.5 | 26600 | 24000 | 90.23% | 1.96 | 19500 | R-410A
211243872 | 1.95 | Yes | No | TEMPSTAR | HRCU-A-CB (Split System: Heat Pump with Remote Outdoor Unit-Air-Source) | Centrally-Ducted | DLCURAH24ABK | EN(A,D)4X24L17** | *96VSN0401410A* | 23400 | 15.5 | 10 | 8.5 | 26600 | 24000 | 90.23% | 1.96 | 19500 | R-410A
211243882 | 1.93 | Yes | Yes | BRYANT HEATING AND COOLING SYSTEMS | HRCU-A-CB (Split System: Heat Pump with Remote Outdoor Unit-Air-Source) | Centrally-Ducted | 38MURAQ24AB3* | CNPV*2417AL* | 926SA36060V14*** | 23200 | 16 | 10 | 8.5 | 26400 | 24600 | 93.18% | 2.04 | 19300 | R-410A
211243883 | 1.93 | Yes | Yes | AIRQUEST | HRCU-A-CB (Split System: Heat Pump with Remote Outdoor Unit-Air-Source) | Centrally-Ducted | DLCURAH24ABK | EN(A,D)4X24L17** | *96VSN0601412A* | 23200 | 16 | 10 | 8.5 | 26400 | 24600 | 93.18% | 2.04 | 19300 | R-410A
211243884 | 1.93 | Yes | Yes | ARCOAIRE | HRCU-A-CB (Split System: Heat Pump with Remote Outdoor Unit-Air-Source) | Centrally-Ducted | DLCURAH24ABK | EN(A,D)4X24L17** | *96VSN0601412A* | 23200 | 16 | 10 | 8.5 | 26400 | 24600 | 93.18% | 2.04 | 19300 | R-410A
211243885 | 1.93 | Yes | Yes | COMFORTMAKER | HRCU-A-CB (Split System: Heat Pump with Remote Outdoor Unit-Air-Source) | Centrally-Ducted | DLCURAH24ABK | EN(A,D)4X24L17** | *96VSN0601412A* | 23200 | 16 | 10 | 8.5 | 26400 | 24600 | 93.18% | 2.04 | 19300 | R-410A
211243886 | 1.93 | Yes | Yes | DAY & NIGHT | HRCU-A-CB (Split System: Heat Pump with Remote Outdoor Unit-Air-Source) | Centrally-Ducted | DLCURAH24ABK | EN(A,D)4X24L17** | *96VSN0601412A* | 23200 | 16 | 10 | 8.5 | 26400 | 24600 | 93.18% | 2.04 | 19300 | R-410A
211243887 | 1.93 | Yes | Yes | HEIL | HRCU-A-CB (Split System: Heat Pump with Remote Outdoor Unit-Air-Source) | Centrally-Ducted | DLCURAH24ABK | EN(A,D)4X24L17** | *96VSN0601412A* | 23200 | 16 | 10 | 8.5 | 26400 | 24600 | 93.18% | 2.04 | 19300 | R-410A
211243888 | 1.93 | Yes | Yes | KEEPRITE | HRCU-A-CB (Split System: Heat Pump with Remote Outdoor Unit-Air-Source) | Centrally-Ducted | DLCURAH24ABK | EN(A,D)4X24L17** | *96VSN0601412A* | 23200 | 16 | 10 | 8.5 | 26400 | 24600 | 93.18% | 2.04 | 19300 | R-410A
211243889 | 1.93 | Yes | Yes | SMART COMFORT | HRCU-A-CB (Split System: Heat Pump with Remote Outdoor Unit-Air-Source) | Centrally-Ducted | DLCURAH24ABK | EN(A,D)4X24L17** | *96VSN0601412A* | 23200 | 16 | 10 | 8.5 | 26400 | 24600 | 93.18% | 2.04 | 19300 | R-410A
211243890 | 1.93 | Yes | Yes | TEMPSTAR | HRCU-A-CB (Split System: Heat Pump with Remote Outdoor Unit-Air-Source) | Centrally-Ducted | DLCURAH24ABK | EN(A,D)4X24L17** | *96VSN0601412A* | 23200 | 16 | 10 | 8.5 | 26400 | 24600 | 93.18% | 2.04 | 19300 | R-410A
211243891 | 1.98 | Yes | Yes | BRYANT HEATING AND COOLING SYSTEMS | HRCU-A-CB (Split System: Heat Pump with Remote Outdoor Unit-Air-Source) | Centrally-Ducted | 38MURAQ24AB3* | CNPV*2417AL* | 926SA48080V17*** | 23800 | 16 | 10 | 8.5 | 26800 | 23400 | 87.31% | 1.92 | 19500 | R-410A
211243892 | 1.98 | Yes | Yes | AIRQUEST | HRCU-A-CB (Split System: Heat Pump with Remote Outdoor Unit-Air-Source) | Centrally-Ducted | DLCURAH24ABK | EN(A,D)4X24L17** | *96VSN0801716A* | 23800 | 16 | 10 | 8.5 | 26800 | 23400 | 87.31% | 1.92 | 19500 | R-410A
211243893 | 1.98 | Yes | Yes | ARCOAIRE | HRCU-A-CB (Split System: Heat Pump with Remote Outdoor Unit-Air-Source) | Centrally-Ducted | DLCURAH24ABK | EN(A,D)4X24L17** | *96VSN0801716A* | 23800 | 16 | 10 | 8.5 | 26800 | 23400 | 87.31% | 1.92 | 19500 | R-410A
211243894 | 1.98 | Yes | Yes | COMFORTMAKER | HRCU-A-CB (Split System: Heat Pump with Remote Outdoor Unit-Air-Source) | Centrally-Ducted | DLCURAH24ABK | EN(A,D)4X24L17** | *96VSN0801716A* | 23800 | 16 | 10 | 8.5 | 26800 | 23400 | 87.31% | 1.92 | 19500 | R-410A
211243895 | 1.98 | Yes | Yes | DAY & NIGHT | HRCU-A-CB (Split System: Heat Pump with Remote Outdoor Unit-Air-Source) | Centrally-Ducted | DLCURAH24ABK | EN(A,D)4X24L17** | *96VSN0801716A* | 23800 | 16 | 10 | 8.5 | 26800 | 23400 | 87.31% | 1.92 | 19500 | R-410A
211243896 | 1.98 | Yes | Yes | HEIL | HRCU-A-CB (Split System: Heat Pump with Remote Outdoor Unit-Air-Source) | Centrally-Ducted | DLCURAH24ABK | EN(A,D)4X24L17** | *96VSN0801716A* | 23800 | 16 | 10 | 8.5 | 26800 | 23400 | 87.31% | 1.92 | 19500 | R-410A
211243897 | 1.98 | Yes | Yes | KEEPRITE | HRCU-A-CB (Split System: Heat Pump with Remote Outdoor Unit-Air-Source) | Centrally-Ducted | DLCURAH24ABK | EN(A,D)4X24L17** | *96VSN0801716A* | 23800 | 16 | 10 | 8.5 | 26800 | 23400 | 87.31% | 1.92 | 19500 | R-410A
211243898 | 1.98 | Yes | Yes | SMART COMFORT | HRCU-A-CB (Split System: Heat Pump with Remote Outdoor Unit-Air-Source) | Centrally-Ducted | DLCURAH24ABK | EN(A,D)4X24L17** | *96VSN0801716A* | 23800 | 16 | 10 | 8.5 | 26800 | 23400 | 87.31% | 1.92 | 19500 | R-410A
211243899 | 1.98 | Yes | Yes | TEMPSTAR | HRCU-A-CB (Split System: Heat Pump with Remote Outdoor Unit-Air-Source) | Centrally-Ducted | DLCURAH24ABK | EN(A,D)4X24L17** | *96VSN0801716A* | 23800 | 16 | 10 | 8.5 | 26800 | 23400 | 87.31% | 1.92 | 19500 | R-410A
211243900 | 1.93 | Yes | Yes | BRYANT HEATING AND COOLING SYSTEMS | HRCU-A-CB (Split System: Heat Pump with Remote Outdoor Unit-Air-Source) | Centrally-Ducted | 38MURAQ24AB3* | CNPV*2417AL* | 935SA36040E17*** | 23200 | 16.5 | 10 | 8.5 | 26400 | 24400 | 92.42% | 2.04 | 19300 | R-410A
211243901 | 1.93 | Yes | Yes | PAYNE HEATING AND COOLING | HRCU-A-CB (Split System: Heat Pump with Remote Outdoor Unit-Air-Source) | Centrally-Ducted | 38MURAQ24AB3* | CNPV*2417AL* | PG95ESUA36040B** | 23200 | 16.5 | 10 | 8.5 | 26400 | 24400 | 92.42% | 2.04 | 19300 | R-410A
211243902 | 1.93 | Yes | Yes | AIRQUEST | HRCU-A-CB (Split System: Heat Pump with Remote Outdoor Unit-Air-Source) | Centrally-Ducted | DLCURAH24ABK | EN(A,D)4X24L17** | *95ESU0401712A* | 23200 | 16.5 | 10 | 8.5 | 26400 | 24400 | 92.42% | 2.04 | 19300 | R-410A
211243903 | 1.93 | Yes | Yes | ARCOAIRE | HRCU-A-CB (Split System: Heat Pump with Remote Outdoor Unit-Air-Source) | Centrally-Ducted | DLCURAH24ABK | EN(A,D)4X24L17** | *95ESU0401712A* | 23200 | 16.5 | 10 | 8.5 | 26400 | 24400 | 92.42% | 2.04 | 19300 | R-410A
211243904 | 1.93 | Yes | Yes | COMFORTMAKER | HRCU-A-CB (Split System: Heat Pump with Remote Outdoor Unit-Air-Source) | Centrally-Ducted | DLCURAH24ABK | EN(A,D)4X24L17** | *95ESU0401712A* | 23200 | 16.5 | 10 | 8.5 | 26400 | 24400 | 92.42% | 2.04 | 19300 | R-410A
211243905 | 1.93 | Yes | Yes | DAY & NIGHT | HRCU-A-CB (Split System: Heat Pump with Remote Outdoor Unit-Air-Source) | Centrally-Ducted | DLCURAH24ABK | EN(A,D)4X24L17** | *95ESU0401712A* | 23200 | 16.5 | 10 | 8.5 | 26400 | 24400 | 92.42% | 2.04 | 19300 | R-410A
211243906 | 1.93 | Yes | Yes | HEIL | HRCU-A-CB (Split System: Heat Pump with Remote Outdoor Unit-Air-Source) | Centrally-Ducted | DLCURAH24ABK | EN(A,D)4X24L17** | *95ESU0401712A* | 23200 | 16.5 | 10 | 8.5 | 26400 | 24400 | 92.42% | 2.04 | 19300 | R-410A
211243907 | 1.93 | Yes | Yes | KEEPRITE | HRCU-A-CB (Split System: Heat Pump with Remote Outdoor Unit-Air-Source) | Centrally-Ducted | DLCURAH24ABK | EN(A,D)4X24L17** | *95ESU0401712A* | 23200 | 16.5 | 10 | 8.5 | 26400 | 24400 | 92.42% | 2.04 | 19300 | R-410A
211243908 | 1.93 | Yes | Yes | SMART COMFORT | HRCU-A-CB (Split System: Heat Pump with Remote Outdoor Unit-Air-Source) | Centrally-Ducted | DLCURAH24ABK | EN(A,D)4X24L17** | *95ESU0401712A* | 23200 | 16.5 | 10 | 8.5 | 26400 | 24400 | 92.42% | 2.04 | 19300 | R-410A
211243909 | 1.93 | Yes | Yes | TEMPSTAR | HRCU-A-CB (Split System: Heat Pump with Remote Outdoor Unit-Air-Source) | Centrally-Ducted | DLCURAH24ABK | EN(A,D)4X24L17** | *95ESU0401712A* | 23200 | 16.5 | 10 | 8.5 | 26400 | 24400 | 92.42% | 2.04 | 19300 | R-410A
211243910 | 1.93 | Yes | Yes | GRANDAIRE | HRCU-A-CB (Split System: Heat Pump with Remote Outdoor Unit-Air-Source) | Centrally-Ducted | WDLCURAH24ABK | WLNC244BA* | WFSU040B036A* | 23200 | 16.5 | 10 | 8.5 | 26400 | 24400 | 92.42% | 2.04 | 19300 | R-410A
211243911 | 2.03 | Yes | No | BRYANT HEATING AND COOLING SYSTEMS | HRCU-A-CB (Split System: Heat Pump with Remote Outdoor Unit-Air-Source) | Centrally-Ducted | 38MURAQ24AB3* | CNPV*2417AL* | 8(0,1)*SA48070E17*** | 24400 | 15.5 | 10 | 8.5 | 27400 | 22400 | 81.75% | 1.84 | 19700 | R-410A
211243912 | 2.03 | Yes | No | PAYNE HEATING AND COOLING | HRCU-A-CB (Split System: Heat Pump with Remote Outdoor Unit-Air-Source) | Centrally-Ducted | 38MURAQ24AB3* | CNPV*2417AL* | PG80ES(A,L)A48070B** | 24400 | 15.5 | 10 | 8.5 | 27400 | 22400 | 81.75% | 1.84 | 19700 | R-410A
211243913 | 2.03 | Yes | No | AIRQUEST | HRCU-A-CB (Split System: Heat Pump with Remote Outdoor Unit-Air-Source) | Centrally-Ducted | DLCURAH24ABK | EN(A,D)4X24L17** | *80ES(N,L)0701716A* | 24400 | 15.5 | 10 | 8.5 | 27400 | 22400 | 81.75% | 1.84 | 19700 | R-410A
211243914 | 2.03 | Yes | No | ARCOAIRE | HRCU-A-CB (Split System: Heat Pump with Remote Outdoor Unit-Air-Source) | Centrally-Ducted | DLCURAH24ABK | EN(A,D)4X24L17** | *80ES(N,L)0701716A* | 24400 | 15.5 | 10 | 8.5 | 27400 | 22400 | 81.75% | 1.84 | 19700 | R-410A
211243915 | 2.03 | Yes | No | COMFORTMAKER | HRCU-A-CB (Split System: Heat Pump with Remote Outdoor Unit-Air-Source) | Centrally-Ducted | DLCURAH24ABK | EN(A,D)4X24L17** | *80ES(N,L)0701716A* | 24400 | 15.5 | 10 | 8.5 | 27400 | 22400 | 81.75% | 1.84 | 19700 | R-410A
211243916 | 2.03 | Yes | No | DAY & NIGHT | HRCU-A-CB (Split System: Heat Pump with Remote Outdoor Unit-Air-Source) | Centrally-Ducted | DLCURAH24ABK | EN(A,D)4X24L17** | *80ES(N,L)0701716A* | 24400 | 15.5 | 10 | 8.5 | 27400 | 22400 | 81.75% | 1.84 | 19700 | R-410A
211243917 | 2.03 | Yes | No | HEIL | HRCU-A-CB (Split System: Heat Pump with Remote Outdoor Unit-Air-Source) | Centrally-Ducted | DLCURAH24ABK | EN(A,D)4X24L17** | *80ES(N,L)0701716A* | 24400 | 15.5 | 10 | 8.5 | 27400 | 22400 | 81.75% | 1.84 | 19700 | R-410A
211243918 | 2.03 | Yes | No | KEEPRITE | HRCU-A-CB (Split System: Heat Pump with Remote Outdoor Unit-Air-Source) | Centrally-Ducted | DLCURAH24ABK | EN(A,D)4X24L17** | *80ES(N,L)0701716A* | 24400 | 15.5 | 10 | 8.5 | 27400 | 22400 | 81.75% | 1.84 | 19700 | R-410A
211243919 | 2.03 | Yes | No | SMART COMFORT | HRCU-A-CB (Split System: Heat Pump with Remote Outdoor Unit-Air-Source) | Centrally-Ducted | DLCURAH24ABK | EN(A,D)4X24L17** | *80ES(N,L)0701716A* | 24400 | 15.5 | 10 | 8.5 | 27400 | 22400 | 81.75% | 1.84 | 19700 | R-410A
211243920 | 2.03 | Yes | No | TEMPSTAR | HRCU-A-CB (Split System: Heat Pump with Remote Outdoor Unit-Air-Source) | Centrally-Ducted | DLCURAH24ABK | EN(A,D)4X24L17** | *80ES(N,L)0701716A* | 24400 | 15.5 | 10 | 8.5 | 27400 | 22400 | 81.75% | 1.84 | 19700 | R-410A
211243921 | 2.03 | Yes | No | GRANDAIRE | HRCU-A-CB (Split System: Heat Pump with Remote Outdoor Unit-Air-Source) | Centrally-Ducted | WDLCURAH24ABK | WLNC244BA* | WFER070B048A* | 24400 | 15.5 | 10 | 8.5 | 27400 | 22400 | 81.75% | 1.84 | 19700 | R-410A
211243940 | 1.98 | Yes | Yes | BRYANT HEATING AND COOLING SYSTEMS | HRCU-A-CB (Split System: Heat Pump with Remote Outdoor Unit-Air-Source) | Centrally-Ducted | 38MURAQ24AB3* | CNPV*2417AL* | 82*SA48045V17*** | 23800 | 16 | 10 | 8.5 | 26800 | 23400 | 87.31% | 1.92 | 19500 | R-410A
211243941 | 1.98 | Yes | Yes | AIRQUEST | HRCU-A-CB (Split System: Heat Pump with Remote Outdoor Unit-Air-Source) | Centrally-Ducted | DLCURAH24ABK | EN(A,D)4X24L17** | *80VSL0451716A* | 23800 | 16 | 10 | 8.5 | 26800 | 23400 | 87.31% | 1.92 | 19500 | R-410A
211243942 | 1.98 | Yes | Yes | ARCOAIRE | HRCU-A-CB (Split System: Heat Pump with Remote Outdoor Unit-Air-Source) | Centrally-Ducted | DLCURAH24ABK | EN(A,D)4X24L17** | *80VSL0451716A* | 23800 | 16 | 10 | 8.5 | 26800 | 23400 | 87.31% | 1.92 | 19500 | R-410A
211243943 | 1.98 | Yes | Yes | COMFORTMAKER | HRCU-A-CB (Split System: Heat Pump with Remote Outdoor Unit-Air-Source) | Centrally-Ducted | DLCURAH24ABK | EN(A,D)4X24L17** | *80VSL0451716A* | 23800 | 16 | 10 | 8.5 | 26800 | 23400 | 87.31% | 1.92 | 19500 | R-410A
211243944 | 1.98 | Yes | Yes | DAY & NIGHT | HRCU-A-CB (Split System: Heat Pump with Remote Outdoor Unit-Air-Source) | Centrally-Ducted | DLCURAH24ABK | EN(A,D)4X24L17** | *80VSL0451716A* | 23800 | 16 | 10 | 8.5 | 26800 | 23400 | 87.31% | 1.92 | 19500 | R-410A
211243945 | 1.98 | Yes | Yes | HEIL | HRCU-A-CB (Split System: Heat Pump with Remote Outdoor Unit-Air-Source) | Centrally-Ducted | DLCURAH24ABK | EN(A,D)4X24L17** | *80VSL0451716A* | 23800 | 16 | 10 | 8.5 | 26800 | 23400 | 87.31% | 1.92 | 19500 | R-410A
211243946 | 1.98 | Yes | Yes | KEEPRITE | HRCU-A-CB (Split System: Heat Pump with Remote Outdoor Unit-Air-Source) | Centrally-Ducted | DLCURAH24ABK | EN(A,D)4X24L17** | *80VSL0451716A* | 23800 | 16 | 10 | 8.5 | 26800 | 23400 | 87.31% | 1.92 | 19500 | R-410A
211243947 | 1.98 | Yes | Yes | SMART COMFORT | HRCU-A-CB (Split System: Heat Pump with Remote Outdoor Unit-Air-Source) | Centrally-Ducted | DLCURAH24ABK | EN(A,D)4X24L17** | *80VSL0451716A* | 23800 | 16 | 10 | 8.5 | 26800 | 23400 | 87.31% | 1.92 | 19500 | R-410A
211243948 | 1.98 | Yes | Yes | TEMPSTAR | HRCU-A-CB (Split System: Heat Pump with Remote Outdoor Unit-Air-Source) | Centrally-Ducted | DLCURAH24ABK | EN(A,D)4X24L17** | *80VSL0451716A* | 23800 | 16 | 10 | 8.5 | 26800 | 23400 | 87.31% | 1.92 | 19500 | R-410A
211243949 | 1.95 | Yes | Yes | BRYANT HEATING AND COOLING SYSTEMS | HRCU-A-CB (Split System: Heat Pump with Remote Outdoor Unit-Air-Source) | Centrally-Ducted | 38MURAQ24AB3* | CNPV*2417AL* | 82*SA48070V17*** | 23400 | 16 | 10 | 8.5 | 26600 | 24000 | 90.23% | 1.98 | 19400 | R-410A
211243950 | 1.95 | Yes | Yes | AIRQUEST | HRCU-A-CB (Split System: Heat Pump with Remote Outdoor Unit-Air-Source) | Centrally-Ducted | DLCURAH24ABK | EN(A,D)4X24L17** | *80VSL0701716A* | 23400 | 16 | 10 | 8.5 | 26600 | 24000 | 90.23% | 1.98 | 19400 | R-410A
211243951 | 1.95 | Yes | Yes | ARCOAIRE | HRCU-A-CB (Split System: Heat Pump with Remote Outdoor Unit-Air-Source) | Centrally-Ducted | DLCURAH24ABK | EN(A,D)4X24L17** | *80VSL0701716A* | 23400 | 16 | 10 | 8.5 | 26600 | 24000 | 90.23% | 1.98 | 19400 | R-410A
211243952 | 1.95 | Yes | Yes | COMFORTMAKER | HRCU-A-CB (Split System: Heat Pump with Remote Outdoor Unit-Air-Source) | Centrally-Ducted | DLCURAH24ABK | EN(A,D)4X24L17** | *80VSL0701716A* | 23400 | 16 | 10 | 8.5 | 26600 | 24000 | 90.23% | 1.98 | 19400 | R-410A
211243953 | 1.95 | Yes | Yes | DAY & NIGHT | HRCU-A-CB (Split System: Heat Pump with Remote Outdoor Unit-Air-Source) | Centrally-Ducted | DLCURAH24ABK | EN(A,D)4X24L17** | *80VSL0701716A* | 23400 | 16 | 10 | 8.5 | 26600 | 24000 | 90.23% | 1.98 | 19400 | R-410A
211243954 | 1.95 | Yes | Yes | HEIL | HRCU-A-CB (Split System: Heat Pump with Remote Outdoor Unit-Air-Source) | Centrally-Ducted | DLCURAH24ABK | EN(A,D)4X24L17** | *80VSL0701716A* | 23400 | 16 | 10 | 8.5 | 26600 | 24000 | 90.23% | 1.98 | 19400 | R-410A
211243955 | 1.95 | Yes | Yes | KEEPRITE | HRCU-A-CB (Split System: Heat Pump with Remote Outdoor Unit-Air-Source) | Centrally-Ducted | DLCURAH24ABK | EN(A,D)4X24L17** | *80VSL0701716A* | 23400 | 16 | 10 | 8.5 | 26600 | 24000 | 90.23% | 1.98 | 19400 | R-410A
211243956 | 1.95 | Yes | Yes | SMART COMFORT | HRCU-A-CB (Split System: Heat Pump with Remote Outdoor Unit-Air-Source) | Centrally-Ducted | DLCURAH24ABK | EN(A,D)4X24L17** | *80VSL0701716A* | 23400 | 16 | 10 | 8.5 | 26600 | 24000 | 90.23% | 1.98 | 19400 | R-410A
211243957 | 1.95 | Yes | Yes | TEMPSTAR | HRCU-A-CB (Split System: Heat Pump with Remote Outdoor Unit-Air-Source) | Centrally-Ducted | DLCURAH24ABK | EN(A,D)4X24L17** | *80VSL0701716A* | 23400 | 16 | 10 | 8.5 | 26600 | 24000 | 90.23% | 1.98 | 19400 | R-410A
211243958 | 1.98 | Yes | Yes | BRYANT HEATING AND COOLING SYSTEMS | HRCU-A-CB (Split System: Heat Pump with Remote Outdoor Unit-Air-Source) | Centrally-Ducted | 38MURAQ24AB3* | CNPV*2417AL* | 935SA48060E17*** | 23800 | 16.5 | 10 | 8.5 | 26800 | 23400 | 87.31% | 1.92 | 19400 | R-410A
211243959 | 1.98 | Yes | Yes | PAYNE HEATING AND COOLING | HRCU-A-CB (Split System: Heat Pump with Remote Outdoor Unit-Air-Source) | Centrally-Ducted | 38MURAQ24AB3* | CNPV*2417AL* | PG95ESUA48060B** | 23800 | 16.5 | 10 | 8.5 | 26800 | 23400 | 87.31% | 1.92 | 19400 | R-410A
211243960 | 1.98 | Yes | Yes | AIRQUEST | HRCU-A-CB (Split System: Heat Pump with Remote Outdoor Unit-Air-Source) | Centrally-Ducted | DLCURAH24ABK | EN(A,D)4X24L17** | *95ESU0601716A* | 23800 | 16.5 | 10 | 8.5 | 26800 | 23400 | 87.31% | 1.92 | 19400 | R-410A
211243961 | 1.98 | Yes | Yes | ARCOAIRE | HRCU-A-CB (Split System: Heat Pump with Remote Outdoor Unit-Air-Source) | Centrally-Ducted | DLCURAH24ABK | EN(A,D)4X24L17** | *95ESU0601716A* | 23800 | 16.5 | 10 | 8.5 | 26800 | 23400 | 87.31% | 1.92 | 19400 | R-410A
211243962 | 1.98 | Yes | Yes | COMFORTMAKER | HRCU-A-CB (Split System: Heat Pump with Remote Outdoor Unit-Air-Source) | Centrally-Ducted | DLCURAH24ABK | EN(A,D)4X24L17** | *95ESU0601716A* | 23800 | 16.5 | 10 | 8.5 | 26800 | 23400 | 87.31% | 1.92 | 19400 | R-410A
211243963 | 1.98 | Yes | Yes | DAY & NIGHT | HRCU-A-CB (Split System: Heat Pump with Remote Outdoor Unit-Air-Source) | Centrally-Ducted | DLCURAH24ABK | EN(A,D)4X24L17** | *95ESU0601716A* | 23800 | 16.5 | 10 | 8.5 | 26800 | 23400 | 87.31% | 1.92 | 19400 | R-410A
211243964 | 1.98 | Yes | Yes | HEIL | HRCU-A-CB (Split System: Heat Pump with Remote Outdoor Unit-Air-Source) | Centrally-Ducted | DLCURAH24ABK | EN(A,D)4X24L17** | *95ESU0601716A* | 23800 | 16.5 | 10 | 8.5 | 26800 | 23400 | 87.31% | 1.92 | 19400 | R-410A
211243965 | 1.98 | Yes | Yes | KEEPRITE | HRCU-A-CB (Split System: Heat Pump with Remote Outdoor Unit-Air-Source) | Centrally-Ducted | DLCURAH24ABK | EN(A,D)4X24L17** | *95ESU0601716A* | 23800 | 16.5 | 10 | 8.5 | 26800 | 23400 | 87.31% | 1.92 | 19400 | R-410A
211243966 | 1.98 | Yes | Yes | SMART COMFORT | HRCU-A-CB (Split System: Heat Pump with Remote Outdoor Unit-Air-Source) | Centrally-Ducted | DLCURAH24ABK | EN(A,D)4X24L17** | *95ESU0601716A* | 23800 | 16.5 | 10 | 8.5 | 26800 | 23400 | 87.31% | 1.92 | 19400 | R-410A
211243967 | 1.98 | Yes | Yes | TEMPSTAR | HRCU-A-CB (Split System: Heat Pump with Remote Outdoor Unit-Air-Source) | Centrally-Ducted | DLCURAH24ABK | EN(A,D)4X24L17** | *95ESU0601716A* | 23800 | 16.5 | 10 | 8.5 | 26800 | 23400 | 87.31% | 1.92 | 19400 | R-410A
211243968 | 1.98 | Yes | Yes | GRANDAIRE | HRCU-A-CB (Split System: Heat Pump with Remote Outdoor Unit-Air-Source) | Centrally-Ducted | WDLCURAH24ABK | WLNC244BA* | WFSU060B048A* | 23800 | 16.5 | 10 | 8.5 | 26800 | 23400 | 87.31% | 1.92 | 19400 | R-410A
211243969 | 1.97 | Yes | Yes | BRYANT HEATING AND COOLING SYSTEMS | HRCU-A-CB (Split System: Heat Pump with Remote Outdoor Unit-Air-Source) | Centrally-Ducted | 38MURAQ24AB3* | CNPV*2417AL* | 83*SA36040E17*** | 23600 | 17 | 10 | 8.5 | 26400 | 23800 | 90.15% | 1.98 | 19300 | R-410A
211243970 | 1.97 | Yes | Yes | PAYNE HEATING AND COOLING | HRCU-A-CB (Split System: Heat Pump with Remote Outdoor Unit-Air-Source) | Centrally-Ducted | 38MURAQ24AB3* | CNPV*2417AL* | PG80ESUA36040B** | 23600 | 17 | 10 | 8.5 | 26400 | 23800 | 90.15% | 1.98 | 19300 | R-410A
211243971 | 1.97 | Yes | Yes | AIRQUEST | HRCU-A-CB (Split System: Heat Pump with Remote Outdoor Unit-Air-Source) | Centrally-Ducted | DLCURAH24ABK | EN(A,D)4X24L17** | *80ESU0401712A* | 23600 | 17 | 10 | 8.5 | 26400 | 23800 | 90.15% | 1.98 | 19300 | R-410A
211243972 | 1.97 | Yes | Yes | ARCOAIRE | HRCU-A-CB (Split System: Heat Pump with Remote Outdoor Unit-Air-Source) | Centrally-Ducted | DLCURAH24ABK | EN(A,D)4X24L17** | *80ESU0401712A* | 23600 | 17 | 10 | 8.5 | 26400 | 23800 | 90.15% | 1.98 | 19300 | R-410A
211243973 | 1.97 | Yes | Yes | COMFORTMAKER | HRCU-A-CB (Split System: Heat Pump with Remote Outdoor Unit-Air-Source) | Centrally-Ducted | DLCURAH24ABK | EN(A,D)4X24L17** | *80ESU0401712A* | 23600 | 17 | 10 | 8.5 | 26400 | 23800 | 90.15% | 1.98 | 19300 | R-410A
211243974 | 1.97 | Yes | Yes | DAY & NIGHT | HRCU-A-CB (Split System: Heat Pump with Remote Outdoor Unit-Air-Source) | Centrally-Ducted | DLCURAH24ABK | EN(A,D)4X24L17** | *80ESU0401712A* | 23600 | 17 | 10 | 8.5 | 26400 | 23800 | 90.15% | 1.98 | 19300 | R-410A
211243975 | 1.97 | Yes | Yes | HEIL | HRCU-A-CB (Split System: Heat Pump with Remote Outdoor Unit-Air-Source) | Centrally-Ducted | DLCURAH24ABK | EN(A,D)4X24L17** | *80ESU0401712A* | 23600 | 17 | 10 | 8.5 | 26400 | 23800 | 90.15% | 1.98 | 19300 | R-410A
211243976 | 1.97 | Yes | Yes | KEEPRITE | HRCU-A-CB (Split System: Heat Pump with Remote Outdoor Unit-Air-Source) | Centrally-Ducted | DLCURAH24ABK | EN(A,D)4X24L17** | *80ESU0401712A* | 23600 | 17 | 10 | 8.5 | 26400 | 23800 | 90.15% | 1.98 | 19300 | R-410A
211243977 | 1.97 | Yes | Yes | SMART COMFORT | HRCU-A-CB (Split System: Heat Pump with Remote Outdoor Unit-Air-Source) | Centrally-Ducted | DLCURAH24ABK | EN(A,D)4X24L17** | *80ESU0401712A* | 23600 | 17 | 10 | 8.5 | 26400 | 23800 | 90.15% | 1.98 | 19300 | R-410A
211243978 | 1.97 | Yes | Yes | TEMPSTAR | HRCU-A-CB (Split System: Heat Pump with Remote Outdoor Unit-Air-Source) | Centrally-Ducted | DLCURAH24ABK | EN(A,D)4X24L17** | *80ESU0401712A* | 23600 | 17 | 10 | 8.5 | 26400 | 23800 | 90.15% | 1.98 | 19300 | R-410A
211243979 | 1.97 | Yes | Yes | GRANDAIRE | HRCU-A-CB (Split System: Heat Pump with Remote Outdoor Unit-Air-Source) | Centrally-Ducted | WDLCURAH24ABK | WLNC244BA* | WFEU040B036A* | 23600 | 17 | 10 | 8.5 | 26400 | 23800 | 90.15% | 1.98 | 19300 | R-410A
211243980 | 1.98 | Yes | Yes | BRYANT HEATING AND COOLING SYSTEMS | HRCU-A-CB (Split System: Heat Pump with Remote Outdoor Unit-Air-Source) | Centrally-Ducted | 38MURAQ24AB3* | CNPV*2417AL* | 82*TA36045V14*** | 23800 | 16 | 10 | 8.5 | 26800 | 23200 | 86.57% | 1.92 | 19500 | R-410A
211243981 | 1.98 | Yes | Yes | PAYNE HEATING AND COOLING | HRCU-A-CB (Split System: Heat Pump with Remote Outdoor Unit-Air-Source) | Centrally-Ducted | 38MURAQ24AB3* | CNPV*2417AL* | PG80VTLA36045A** | 23800 | 16 | 10 | 8.5 | 26800 | 23200 | 86.57% | 1.92 | 19500 | R-410A
211243982 | 1.98 | Yes | Yes | AIRQUEST | HRCU-A-CB (Split System: Heat Pump with Remote Outdoor Unit-Air-Source) | Centrally-Ducted | DLCURAH24ABK | EN(A,D)4X24L17** | *80VTL0451412A* | 23800 | 16 | 10 | 8.5 | 26800 | 23200 | 86.57% | 1.92 | 19500 | R-410A
211243983 | 1.98 | Yes | Yes | ARCOAIRE | HRCU-A-CB (Split System: Heat Pump with Remote Outdoor Unit-Air-Source) | Centrally-Ducted | DLCURAH24ABK | EN(A,D)4X24L17** | *80VTL0451412A* | 23800 | 16 | 10 | 8.5 | 26800 | 23200 | 86.57% | 1.92 | 19500 | R-410A
211243984 | 1.98 | Yes | Yes | COMFORTMAKER | HRCU-A-CB (Split System: Heat Pump with Remote Outdoor Unit-Air-Source) | Centrally-Ducted | DLCURAH24ABK | EN(A,D)4X24L17** | *80VTL0451412A* | 23800 | 16 | 10 | 8.5 | 26800 | 23200 | 86.57% | 1.92 | 19500 | R-410A
211243985 | 1.98 | Yes | Yes | DAY & NIGHT | HRCU-A-CB (Split System: Heat Pump with Remote Outdoor Unit-Air-Source) | Centrally-Ducted | DLCURAH24ABK | EN(A,D)4X24L17** | *80VTL0451412A* | 23800 | 16 | 10 | 8.5 | 26800 | 23200 | 86.57% | 1.92 | 19500 | R-410A
211243986 | 1.98 | Yes | Yes | HEIL | HRCU-A-CB (Split System: Heat Pump with Remote Outdoor Unit-Air-Source) | Centrally-Ducted | DLCURAH24ABK | EN(A,D)4X24L17** | *80VTL0451412A* | 23800 | 16 | 10 | 8.5 | 26800 | 23200 | 86.57% | 1.92 | 19500 | R-410A
211243987 | 1.98 | Yes | Yes | KEEPRITE | HRCU-A-CB (Split System: Heat Pump with Remote Outdoor Unit-Air-Source) | Centrally-Ducted | DLCURAH24ABK | EN(A,D)4X24L17** | *80VTL0451412A* | 23800 | 16 | 10 | 8.5 | 26800 | 23200 | 86.57% | 1.92 | 19500 | R-410A
211243988 | 1.98 | Yes | Yes | SMART COMFORT | HRCU-A-CB (Split System: Heat Pump with Remote Outdoor Unit-Air-Source) | Centrally-Ducted | DLCURAH24ABK | EN(A,D)4X24L17** | *80VTL0451412A* | 23800 | 16 | 10 | 8.5 | 26800 | 23200 | 86.57% | 1.92 | 19500 | R-410A
211243989 | 1.98 | Yes | Yes | TEMPSTAR | HRCU-A-CB (Split System: Heat Pump with Remote Outdoor Unit-Air-Source) | Centrally-Ducted | DLCURAH24ABK | EN(A,D)4X24L17** | *80VTL0451412A* | 23800 | 16 | 10 | 8.5 | 26800 | 23200 | 86.57% | 1.92 | 19500 | R-410A
211243990 | 1.98 | Yes | Yes | BRYANT HEATING AND COOLING SYSTEMS | HRCU-A-CB (Split System: Heat Pump with Remote Outdoor Unit-Air-Source) | Centrally-Ducted | 38MURAQ24AB3* | CNPV*2417AL* | 82*TA36070V14*** | 23800 | 16.5 | 10 | 8.5 | 26800 | 23200 | 86.57% | 1.92 | 19500 | R-410A
211243991 | 1.98 | Yes | Yes | PAYNE HEATING AND COOLING | HRCU-A-CB (Split System: Heat Pump with Remote Outdoor Unit-Air-Source) | Centrally-Ducted | 38MURAQ24AB3* | CNPV*2417AL* | PG80VTLA36070A** | 23800 | 16.5 | 10 | 8.5 | 26800 | 23200 | 86.57% | 1.92 | 19500 | R-410A
211243992 | 1.93 | Yes | Yes | BRYANT HEATING AND COOLING SYSTEMS | HRCU-A-CB (Split System: Heat Pump with Remote Outdoor Unit-Air-Source) | Centrally-Ducted | 38MURAQ24AB3* | CNPV*2417AL* | 82*TA48090V17*** | 23200 | 16.5 | 10 | 8.5 | 26400 | 24200 | 91.67% | 2.02 | 19300 | R-410A
211243993 | 1.93 | Yes | Yes | PAYNE HEATING AND COOLING | HRCU-A-CB (Split System: Heat Pump with Remote Outdoor Unit-Air-Source) | Centrally-Ducted | 38MURAQ24AB3* | CNPV*2417AL* | PG80VTLA48090B** | 23200 | 16.5 | 10 | 8.5 | 26400 | 24200 | 91.67% | 2.02 | 19300 | R-410A
211244004 | 1.98 | Yes | Yes | BRYANT HEATING AND COOLING SYSTEMS | HRCU-A-CB (Split System: Heat Pump with Remote Outdoor Unit-Air-Source) | Centrally-Ducted | 38MURAQ24AB3* | CNPV*2417AL* | 926TB48080V17*** | 23800 | 16 | 10 | 8.5 | 26800 | 23400 | 87.31% | 1.92 | 19500 | R-410A
211244005 | 1.98 | Yes | Yes | PAYNE HEATING AND COOLING | HRCU-A-CB (Split System: Heat Pump with Remote Outdoor Unit-Air-Source) | Centrally-Ducted | 38MURAQ24AB3* | CNPV*2417AL* | PG96VTAA48080B** | 23800 | 16 | 10 | 8.5 | 26800 | 23400 | 87.31% | 1.92 | 19500 | R-410A
211244006 | 1.98 | Yes | Yes | AIRQUEST | HRCU-A-CB (Split System: Heat Pump with Remote Outdoor Unit-Air-Source) | Centrally-Ducted | DLCURAH24ABK | EN(A,D)4X24L17** | *96VTN0801716A* | 23800 | 16 | 10 | 8.5 | 26800 | 23400 | 87.31% | 1.92 | 19500 | R-410A
211244007 | 1.98 | Yes | Yes | ARCOAIRE | HRCU-A-CB (Split System: Heat Pump with Remote Outdoor Unit-Air-Source) | Centrally-Ducted | DLCURAH24ABK | EN(A,D)4X24L17** | *96VTN0801716A* | 23800 | 16 | 10 | 8.5 | 26800 | 23400 | 87.31% | 1.92 | 19500 | R-410A
211244008 | 1.98 | Yes | Yes | COMFORTMAKER | HRCU-A-CB (Split System: Heat Pump with Remote Outdoor Unit-Air-Source) | Centrally-Ducted | DLCURAH24ABK | EN(A,D)4X24L17** | *96VTN0801716A* | 23800 | 16 | 10 | 8.5 | 26800 | 23400 | 87.31% | 1.92 | 19500 | R-410A
211244009 | 1.98 | Yes | Yes | DAY & NIGHT | HRCU-A-CB (Split System: Heat Pump with Remote Outdoor Unit-Air-Source) | Centrally-Ducted | DLCURAH24ABK | EN(A,D)4X24L17** | *96VTN0801716A* | 23800 | 16 | 10 | 8.5 | 26800 | 23400 | 87.31% | 1.92 | 19500 | R-410A
211244010 | 1.98 | Yes | Yes | HEIL | HRCU-A-CB (Split System: Heat Pump with Remote Outdoor Unit-Air-Source) | Centrally-Ducted | DLCURAH24ABK | EN(A,D)4X24L17** | *96VTN0801716A* | 23800 | 16 | 10 | 8.5 | 26800 | 23400 | 87.31% | 1.92 | 19500 | R-410A
211244011 | 1.98 | Yes | Yes | KEEPRITE | HRCU-A-CB (Split System: Heat Pump with Remote Outdoor Unit-Air-Source) | Centrally-Ducted | DLCURAH24ABK | EN(A,D)4X24L17** | *96VTN0801716A* | 23800 | 16 | 10 | 8.5 | 26800 | 23400 | 87.31% | 1.92 | 19500 | R-410A
211244012 | 1.98 | Yes | Yes | SMART COMFORT | HRCU-A-CB (Split System: Heat Pump with Remote Outdoor Unit-Air-Source) | Centrally-Ducted | DLCURAH24ABK | EN(A,D)4X24L17** | *96VTN0801716A* | 23800 | 16 | 10 | 8.5 | 26800 | 23400 | 87.31% | 1.92 | 19500 | R-410A
211244013 | 1.98 | Yes | Yes | TEMPSTAR | HRCU-A-CB (Split System: Heat Pump with Remote Outdoor Unit-Air-Source) | Centrally-Ducted | DLCURAH24ABK | EN(A,D)4X24L17** | *96VTN0801716A* | 23800 | 16 | 10 | 8.5 | 26800 | 23400 | 87.31% | 1.92 | 19500 | R-410A
211244014 | 1.97 | Yes | Yes | BRYANT HEATING AND COOLING SYSTEMS | HRCU-A-CB (Split System: Heat Pump with Remote Outdoor Unit-Air-Source) | Centrally-Ducted | 38MURAQ24AB3* | CNPV*2417AL* | 82*TA48070V17*** | 23600 | 16.5 | 10 | 8.5 | 26600 | 23400 | 87.97% | 1.94 | 19400 | R-410A
211244015 | 1.97 | Yes | Yes | PAYNE HEATING AND COOLING | HRCU-A-CB (Split System: Heat Pump with Remote Outdoor Unit-Air-Source) | Centrally-Ducted | 38MURAQ24AB3* | CNPV*2417AL* | PG80VTLA48070B** | 23600 | 16.5 | 10 | 8.5 | 26600 | 23400 | 87.97% | 1.94 | 19400 | R-410A
211244016 | 1.97 | Yes | Yes | AIRQUEST | HRCU-A-CB (Split System: Heat Pump with Remote Outdoor Unit-Air-Source) | Centrally-Ducted | DLCURAH24ABK | EN(A,D)4X24L17** | *80VTL0701716A* | 23600 | 16.5 | 10 | 8.5 | 26600 | 23400 | 87.97% | 1.94 | 19400 | R-410A
211244017 | 1.97 | Yes | Yes | ARCOAIRE | HRCU-A-CB (Split System: Heat Pump with Remote Outdoor Unit-Air-Source) | Centrally-Ducted | DLCURAH24ABK | EN(A,D)4X24L17** | *80VTL0701716A* | 23600 | 16.5 | 10 | 8.5 | 26600 | 23400 | 87.97% | 1.94 | 19400 | R-410A
211244018 | 1.97 | Yes | Yes | COMFORTMAKER | HRCU-A-CB (Split System: Heat Pump with Remote Outdoor Unit-Air-Source) | Centrally-Ducted | DLCURAH24ABK | EN(A,D)4X24L17** | *80VTL0701716A* | 23600 | 16.5 | 10 | 8.5 | 26600 | 23400 | 87.97% | 1.94 | 19400 | R-410A
211244019 | 1.97 | Yes | Yes | DAY & NIGHT | HRCU-A-CB (Split System: Heat Pump with Remote Outdoor Unit-Air-Source) | Centrally-Ducted | DLCURAH24ABK | EN(A,D)4X24L17** | *80VTL0701716A* | 23600 | 16.5 | 10 | 8.5 | 26600 | 23400 | 87.97% | 1.94 | 19400 | R-410A
211244020 | 1.97 | Yes | Yes | HEIL | HRCU-A-CB (Split System: Heat Pump with Remote Outdoor Unit-Air-Source) | Centrally-Ducted | DLCURAH24ABK | EN(A,D)4X24L17** | *80VTL0701716A* | 23600 | 16.5 | 10 | 8.5 | 26600 | 23400 | 87.97% | 1.94 | 19400 | R-410A
211244021 | 1.97 | Yes | Yes | KEEPRITE | HRCU-A-CB (Split System: Heat Pump with Remote Outdoor Unit-Air-Source) | Centrally-Ducted | DLCURAH24ABK | EN(A,D)4X24L17** | *80VTL0701716A* | 23600 | 16.5 | 10 | 8.5 | 26600 | 23400 | 87.97% | 1.94 | 19400 | R-410A
211244022 | 1.97 | Yes | Yes | SMART COMFORT | HRCU-A-CB (Split System: Heat Pump with Remote Outdoor Unit-Air-Source) | Centrally-Ducted | DLCURAH24ABK | EN(A,D)4X24L17** | *80VTL0701716A* | 23600 | 16.5 | 10 | 8.5 | 26600 | 23400 | 87.97% | 1.94 | 19400 | R-410A
211244023 | 1.97 | Yes | Yes | TEMPSTAR | HRCU-A-CB (Split System: Heat Pump with Remote Outdoor Unit-Air-Source) | Centrally-Ducted | DLCURAH24ABK | EN(A,D)4X24L17** | *80VTL0701716A* | 23600 | 16.5 | 10 | 8.5 | 26600 | 23400 | 87.97% | 1.94 | 19400 | R-410A
211244046 | 2 | Yes | No | BRYANT HEATING AND COOLING SYSTEMS | HRCU-A-CB (Split System: Heat Pump with Remote Outdoor Unit-Air-Source) | Centrally-Ducted | 38MURAQ24AB3* | CNPV*2417AL* | 915SB36060E14*** | 24000 | 15.2 | 10 | 8.5 | 27200 | 23000 | 84.56% | 1.88 | 19700 | R-410A
211244047 | 2 | Yes | No | PAYNE HEATING AND COOLING | HRCU-A-CB (Split System: Heat Pump with Remote Outdoor Unit-Air-Source) | Centrally-Ducted | 38MURAQ24AB3* | CNPV*2417AL* | PG95ESAA36060A** | 24000 | 15.2 | 10 | 8.5 | 27200 | 23000 | 84.56% | 1.88 | 19700 | R-410A
211244048 | 2 | Yes | No | AIRQUEST | HRCU-A-CB (Split System: Heat Pump with Remote Outdoor Unit-Air-Source) | Centrally-Ducted | DLCURAH24ABK | EN(A,D)4X24L17** | *95ESN0601412A* | 24000 | 15.2 | 10 | 8.5 | 27200 | 23000 | 84.56% | 1.88 | 19700 | R-410A
211244049 | 2 | Yes | No | ARCOAIRE | HRCU-A-CB (Split System: Heat Pump with Remote Outdoor Unit-Air-Source) | Centrally-Ducted | DLCURAH24ABK | EN(A,D)4X24L17** | *95ESN0601412A* | 24000 | 15.2 | 10 | 8.5 | 27200 | 23000 | 84.56% | 1.88 | 19700 | R-410A
211244050 | 2 | Yes | No | COMFORTMAKER | HRCU-A-CB (Split System: Heat Pump with Remote Outdoor Unit-Air-Source) | Centrally-Ducted | DLCURAH24ABK | EN(A,D)4X24L17** | *95ESN0601412A* | 24000 | 15.2 | 10 | 8.5 | 27200 | 23000 | 84.56% | 1.88 | 19700 | R-410A
211244051 | 2 | Yes | No | DAY & NIGHT | HRCU-A-CB (Split System: Heat Pump with Remote Outdoor Unit-Air-Source) | Centrally-Ducted | DLCURAH24ABK | EN(A,D)4X24L17** | *95ESN0601412A* | 24000 | 15.2 | 10 | 8.5 | 27200 | 23000 | 84.56% | 1.88 | 19700 | R-410A
211244052 | 2 | Yes | No | HEIL | HRCU-A-CB (Split System: Heat Pump with Remote Outdoor Unit-Air-Source) | Centrally-Ducted | DLCURAH24ABK | EN(A,D)4X24L17** | *95ESN0601412A* | 24000 | 15.2 | 10 | 8.5 | 27200 | 23000 | 84.56% | 1.88 | 19700 | R-410A
211244053 | 2 | Yes | No | KEEPRITE | HRCU-A-CB (Split System: Heat Pump with Remote Outdoor Unit-Air-Source) | Centrally-Ducted | DLCURAH24ABK | EN(A,D)4X24L17** | *95ESN0601412A* | 24000 | 15.2 | 10 | 8.5 | 27200 | 23000 | 84.56% | 1.88 | 19700 | R-410A
211244054 | 2 | Yes | No | SMART COMFORT | HRCU-A-CB (Split System: Heat Pump with Remote Outdoor Unit-Air-Source) | Centrally-Ducted | DLCURAH24ABK | EN(A,D)4X24L17** | *95ESN0601412A* | 24000 | 15.2 | 10 | 8.5 | 27200 | 23000 | 84.56% | 1.88 | 19700 | R-410A
211244055 | 2 | Yes | No | TEMPSTAR | HRCU-A-CB (Split System: Heat Pump with Remote Outdoor Unit-Air-Source) | Centrally-Ducted | DLCURAH24ABK | EN(A,D)4X24L17** | *95ESN0601412A* | 24000 | 15.2 | 10 | 8.5 | 27200 | 23000 | 84.56% | 1.88 | 19700 | R-410A
211244056 | 2 | Yes | No | GRANDAIRE | HRCU-A-CB (Split System: Heat Pump with Remote Outdoor Unit-Air-Source) | Centrally-Ducted | WDLCURAH24ABK | WLNC244BA* | WFSX060A036A* | 24000 | 15.2 | 10 | 8.5 | 27200 | 23000 | 84.56% | 1.88 | 19700 | R-410A
211244057 | 1.95 | Yes | No | BRYANT HEATING AND COOLING SYSTEMS | HRCU-A-CB (Split System: Heat Pump with Remote Outdoor Unit-Air-Source) | Centrally-Ducted | 38MURAQ24AB3* | CNPV*2417AL* | 926TB30040V14*** | 23400 | 15.5 | 10 | 8.5 | 26600 | 24000 | 90.23% | 1.96 | 19500 | R-410A
211244058 | 1.95 | Yes | No | PAYNE HEATING AND COOLING | HRCU-A-CB (Split System: Heat Pump with Remote Outdoor Unit-Air-Source) | Centrally-Ducted | 38MURAQ24AB3* | CNPV*2417AL* | PG96VTAA30040A** | 23400 | 15.5 | 10 | 8.5 | 26600 | 24000 | 90.23% | 1.96 | 19500 | R-410A
211244059 | 1.95 | Yes | No | AIRQUEST | HRCU-A-CB (Split System: Heat Pump with Remote Outdoor Unit-Air-Source) | Centrally-Ducted | DLCURAH24ABK | EN(A,D)4X24L17** | *96VTN0401410A* | 23400 | 15.5 | 10 | 8.5 | 26600 | 24000 | 90.23% | 1.96 | 19500 | R-410A
211244060 | 1.95 | Yes | No | ARCOAIRE | HRCU-A-CB (Split System: Heat Pump with Remote Outdoor Unit-Air-Source) | Centrally-Ducted | DLCURAH24ABK | EN(A,D)4X24L17** | *96VTN0401410A* | 23400 | 15.5 | 10 | 8.5 | 26600 | 24000 | 90.23% | 1.96 | 19500 | R-410A
211244061 | 1.95 | Yes | No | COMFORTMAKER | HRCU-A-CB (Split System: Heat Pump with Remote Outdoor Unit-Air-Source) | Centrally-Ducted | DLCURAH24ABK | EN(A,D)4X24L17** | *96VTN0401410A* | 23400 | 15.5 | 10 | 8.5 | 26600 | 24000 | 90.23% | 1.96 | 19500 | R-410A
211244062 | 1.95 | Yes | No | DAY & NIGHT | HRCU-A-CB (Split System: Heat Pump with Remote Outdoor Unit-Air-Source) | Centrally-Ducted | DLCURAH24ABK | EN(A,D)4X24L17** | *96VTN0401410A* | 23400 | 15.5 | 10 | 8.5 | 26600 | 24000 | 90.23% | 1.96 | 19500 | R-410A
211244063 | 1.95 | Yes | No | HEIL | HRCU-A-CB (Split System: Heat Pump with Remote Outdoor Unit-Air-Source) | Centrally-Ducted | DLCURAH24ABK | EN(A,D)4X24L17** | *96VTN0401410A* | 23400 | 15.5 | 10 | 8.5 | 26600 | 24000 | 90.23% | 1.96 | 19500 | R-410A
211244064 | 1.95 | Yes | No | KEEPRITE | HRCU-A-CB (Split System: Heat Pump with Remote Outdoor Unit-Air-Source) | Centrally-Ducted | DLCURAH24ABK | EN(A,D)4X24L17** | *96VTN0401410A* | 23400 | 15.5 | 10 | 8.5 | 26600 | 24000 | 90.23% | 1.96 | 19500 | R-410A
211244065 | 1.95 | Yes | No | SMART COMFORT | HRCU-A-CB (Split System: Heat Pump with Remote Outdoor Unit-Air-Source) | Centrally-Ducted | DLCURAH24ABK | EN(A,D)4X24L17** | *96VTN0401410A* | 23400 | 15.5 | 10 | 8.5 | 26600 | 24000 | 90.23% | 1.96 | 19500 | R-410A
211244066 | 1.95 | Yes | No | TEMPSTAR | HRCU-A-CB (Split System: Heat Pump with Remote Outdoor Unit-Air-Source) | Centrally-Ducted | DLCURAH24ABK | EN(A,D)4X24L17** | *96VTN0401410A* | 23400 | 15.5 | 10 | 8.5 | 26600 | 24000 | 90.23% | 1.96 | 19500 | R-410A
211244067 | 1.93 | Yes | Yes | BRYANT HEATING AND COOLING SYSTEMS | HRCU-A-CB (Split System: Heat Pump with Remote Outdoor Unit-Air-Source) | Centrally-Ducted | 38MURAQ24AB3* | CNPV*2417AL* | 926TB36060V14*** | 23200 | 16 | 10 | 8.5 | 26400 | 24600 | 93.18% | 2.04 | 19300 | R-410A
211244068 | 1.93 | Yes | Yes | PAYNE HEATING AND COOLING | HRCU-A-CB (Split System: Heat Pump with Remote Outdoor Unit-Air-Source) | Centrally-Ducted | 38MURAQ24AB3* | CNPV*2417AL* | PG96VTAA36060A** | 23200 | 16 | 10 | 8.5 | 26400 | 24600 | 93.18% | 2.04 | 19300 | R-410A
211244069 | 1.93 | Yes | Yes | AIRQUEST | HRCU-A-CB (Split System: Heat Pump with Remote Outdoor Unit-Air-Source) | Centrally-Ducted | DLCURAH24ABK | EN(A,D)4X24L17** | *96VTN0601412A* | 23200 | 16 | 10 | 8.5 | 26400 | 24600 | 93.18% | 2.04 | 19300 | R-410A
211244070 | 1.93 | Yes | Yes | ARCOAIRE | HRCU-A-CB (Split System: Heat Pump with Remote Outdoor Unit-Air-Source) | Centrally-Ducted | DLCURAH24ABK | EN(A,D)4X24L17** | *96VTN0601412A* | 23200 | 16 | 10 | 8.5 | 26400 | 24600 | 93.18% | 2.04 | 19300 | R-410A
211244071 | 1.93 | Yes | Yes | COMFORTMAKER | HRCU-A-CB (Split System: Heat Pump with Remote Outdoor Unit-Air-Source) | Centrally-Ducted | DLCURAH24ABK | EN(A,D)4X24L17** | *96VTN0601412A* | 23200 | 16 | 10 | 8.5 | 26400 | 24600 | 93.18% | 2.04 | 19300 | R-410A
211244072 | 1.93 | Yes | Yes | DAY & NIGHT | HRCU-A-CB (Split System: Heat Pump with Remote Outdoor Unit-Air-Source) | Centrally-Ducted | DLCURAH24ABK | EN(A,D)4X24L17** | *96VTN0601412A* | 23200 | 16 | 10 | 8.5 | 26400 | 24600 | 93.18% | 2.04 | 19300 | R-410A
211244073 | 1.93 | Yes | Yes | HEIL | HRCU-A-CB (Split System: Heat Pump with Remote Outdoor Unit-Air-Source) | Centrally-Ducted | DLCURAH24ABK | EN(A,D)4X24L17** | *96VTN0601412A* | 23200 | 16 | 10 | 8.5 | 26400 | 24600 | 93.18% | 2.04 | 19300 | R-410A
211244074 | 1.93 | Yes | Yes | KEEPRITE | HRCU-A-CB (Split System: Heat Pump with Remote Outdoor Unit-Air-Source) | Centrally-Ducted | DLCURAH24ABK | EN(A,D)4X24L17** | *96VTN0601412A* | 23200 | 16 | 10 | 8.5 | 26400 | 24600 | 93.18% | 2.04 | 19300 | R-410A
211244075 | 1.93 | Yes | Yes | SMART COMFORT | HRCU-A-CB (Split System: Heat Pump with Remote Outdoor Unit-Air-Source) | Centrally-Ducted | DLCURAH24ABK | EN(A,D)4X24L17** | *96VTN0601412A* | 23200 | 16 | 10 | 8.5 | 26400 | 24600 | 93.18% | 2.04 | 19300 | R-410A
211244076 | 1.93 | Yes | Yes | TEMPSTAR | HRCU-A-CB (Split System: Heat Pump with Remote Outdoor Unit-Air-Source) | Centrally-Ducted | DLCURAH24ABK | EN(A,D)4X24L17** | *96VTN0601412A* | 23200 | 16 | 10 | 8.5 | 26400 | 24600 | 93.18% | 2.04 | 19300 | R-410A
211244088 | 1.95 | Yes | Yes | BRYANT HEATING AND COOLING SYSTEMS | HRCU-A-CB (Split System: Heat Pump with Remote Outdoor Unit-Air-Source) | Centrally-Ducted | 38MURAQ24AB3* | CNPV*2417AL* | 926TB42060V17*** | 23400 | 16 | 10 | 8.5 | 26600 | 23800 | 89.47% | 1.96 | 19400 | R-410A
211244089 | 1.95 | Yes | Yes | PAYNE HEATING AND COOLING | HRCU-A-CB (Split System: Heat Pump with Remote Outdoor Unit-Air-Source) | Centrally-Ducted | 38MURAQ24AB3* | CNPV*2417AL* | PG96VTAA42060B** | 23400 | 16 | 10 | 8.5 | 26600 | 23800 | 89.47% | 1.96 | 19400 | R-410A
211244090 | 1.95 | Yes | Yes | AIRQUEST | HRCU-A-CB (Split System: Heat Pump with Remote Outdoor Unit-Air-Source) | Centrally-Ducted | DLCURAH24ABK | EN(A,D)4X24L17** | *96VTN0601714A* | 23400 | 16 | 10 | 8.5 | 26600 | 23800 | 89.47% | 1.96 | 19400 | R-410A
211244091 | 1.95 | Yes | Yes | ARCOAIRE | HRCU-A-CB (Split System: Heat Pump with Remote Outdoor Unit-Air-Source) | Centrally-Ducted | DLCURAH24ABK | EN(A,D)4X24L17** | *96VTN0601714A* | 23400 | 16 | 10 | 8.5 | 26600 | 23800 | 89.47% | 1.96 | 19400 | R-410A
211244092 | 1.95 | Yes | Yes | COMFORTMAKER | HRCU-A-CB (Split System: Heat Pump with Remote Outdoor Unit-Air-Source) | Centrally-Ducted | DLCURAH24ABK | EN(A,D)4X24L17** | *96VTN0601714A* | 23400 | 16 | 10 | 8.5 | 26600 | 23800 | 89.47% | 1.96 | 19400 | R-410A
211244093 | 1.95 | Yes | Yes | DAY & NIGHT | HRCU-A-CB (Split System: Heat Pump with Remote Outdoor Unit-Air-Source) | Centrally-Ducted | DLCURAH24ABK | EN(A,D)4X24L17** | *96VTN0601714A* | 23400 | 16 | 10 | 8.5 | 26600 | 23800 | 89.47% | 1.96 | 19400 | R-410A
211244094 | 1.95 | Yes | Yes | HEIL | HRCU-A-CB (Split System: Heat Pump with Remote Outdoor Unit-Air-Source) | Centrally-Ducted | DLCURAH24ABK | EN(A,D)4X24L17** | *96VTN0601714A* | 23400 | 16 | 10 | 8.5 | 26600 | 23800 | 89.47% | 1.96 | 19400 | R-410A
211244095 | 1.95 | Yes | Yes | KEEPRITE | HRCU-A-CB (Split System: Heat Pump with Remote Outdoor Unit-Air-Source) | Centrally-Ducted | DLCURAH24ABK | EN(A,D)4X24L17** | *96VTN0601714A* | 23400 | 16 | 10 | 8.5 | 26600 | 23800 | 89.47% | 1.96 | 19400 | R-410A
211244096 | 1.95 | Yes | Yes | SMART COMFORT | HRCU-A-CB (Split System: Heat Pump with Remote Outdoor Unit-Air-Source) | Centrally-Ducted | DLCURAH24ABK | EN(A,D)4X24L17** | *96VTN0601714A* | 23400 | 16 | 10 | 8.5 | 26600 | 23800 | 89.47% | 1.96 | 19400 | R-410A
211244097 | 1.95 | Yes | Yes | TEMPSTAR | HRCU-A-CB (Split System: Heat Pump with Remote Outdoor Unit-Air-Source) | Centrally-Ducted | DLCURAH24ABK | EN(A,D)4X24L17** | *96VTN0601714A* | 23400 | 16 | 10 | 8.5 | 26600 | 23800 | 89.47% | 1.96 | 19400 | R-410A
211244098 | 2.02 | Yes | No | BRYANT HEATING AND COOLING SYSTEMS | HRCU-A-CB (Split System: Heat Pump with Remote Outdoor Unit-Air-Source) | Centrally-Ducted | 38MURAQ24AB3* | CNPV*2417AL* | 8(0,1)*SA36045E14*** | 24200 | 15.5 | 10 | 8.5 | 27200 | 22600 | 83.09% | 1.86 | 19600 | R-410A
211244099 | 2.02 | Yes | No | PAYNE HEATING AND COOLING | HRCU-A-CB (Split System: Heat Pump with Remote Outdoor Unit-Air-Source) | Centrally-Ducted | 38MURAQ24AB3* | CNPV*2417AL* | PG80ES(A,L)A36045A** | 24200 | 15.5 | 10 | 8.5 | 27200 | 22600 | 83.09% | 1.86 | 19600 | R-410A
211244100 | 2.02 | Yes | No | AIRQUEST | HRCU-A-CB (Split System: Heat Pump with Remote Outdoor Unit-Air-Source) | Centrally-Ducted | DLCURAH24ABK | EN(A,D)4X24L17** | *80ES(N,L)0451412A* | 24200 | 15.5 | 10 | 8.5 | 27200 | 22600 | 83.09% | 1.86 | 19600 | R-410A
211244101 | 2.02 | Yes | No | ARCOAIRE | HRCU-A-CB (Split System: Heat Pump with Remote Outdoor Unit-Air-Source) | Centrally-Ducted | DLCURAH24ABK | EN(A,D)4X24L17** | *80ES(N,L)0451412A* | 24200 | 15.5 | 10 | 8.5 | 27200 | 22600 | 83.09% | 1.86 | 19600 | R-410A
211244102 | 2.02 | Yes | No | COMFORTMAKER | HRCU-A-CB (Split System: Heat Pump with Remote Outdoor Unit-Air-Source) | Centrally-Ducted | DLCURAH24ABK | EN(A,D)4X24L17** | *80ES(N,L)0451412A* | 24200 | 15.5 | 10 | 8.5 | 27200 | 22600 | 83.09% | 1.86 | 19600 | R-410A
211244103 | 2.02 | Yes | No | DAY & NIGHT | HRCU-A-CB (Split System: Heat Pump with Remote Outdoor Unit-Air-Source) | Centrally-Ducted | DLCURAH24ABK | EN(A,D)4X24L17** | *80ES(N,L)0451412A* | 24200 | 15.5 | 10 | 8.5 | 27200 | 22600 | 83.09% | 1.86 | 19600 | R-410A
211244104 | 2.02 | Yes | No | HEIL | HRCU-A-CB (Split System: Heat Pump with Remote Outdoor Unit-Air-Source) | Centrally-Ducted | DLCURAH24ABK | EN(A,D)4X24L17** | *80ES(N,L)0451412A* | 24200 | 15.5 | 10 | 8.5 | 27200 | 22600 | 83.09% | 1.86 | 19600 | R-410A
211244105 | 2.02 | Yes | No | KEEPRITE | HRCU-A-CB (Split System: Heat Pump with Remote Outdoor Unit-Air-Source) | Centrally-Ducted | DLCURAH24ABK | EN(A,D)4X24L17** | *80ES(N,L)0451412A* | 24200 | 15.5 | 10 | 8.5 | 27200 | 22600 | 83.09% | 1.86 | 19600 | R-410A
211244106 | 2.02 | Yes | No | SMART COMFORT | HRCU-A-CB (Split System: Heat Pump with Remote Outdoor Unit-Air-Source) | Centrally-Ducted | DLCURAH24ABK | EN(A,D)4X24L17** | *80ES(N,L)0451412A* | 24200 | 15.5 | 10 | 8.5 | 27200 | 22600 | 83.09% | 1.86 | 19600 | R-410A
211244107 | 2.02 | Yes | No | TEMPSTAR | HRCU-A-CB (Split System: Heat Pump with Remote Outdoor Unit-Air-Source) | Centrally-Ducted | DLCURAH24ABK | EN(A,D)4X24L17** | *80ES(N,L)0451412A* | 24200 | 15.5 | 10 | 8.5 | 27200 | 22600 | 83.09% | 1.86 | 19600 | R-410A
211244108 | 2.02 | Yes | No | GRANDAIRE | HRCU-A-CB (Split System: Heat Pump with Remote Outdoor Unit-Air-Source) | Centrally-Ducted | WDLCURAH24ABK | WLNC244BA* | WFEL045A036B* | 24200 | 15.5 | 10 | 8.5 | 27200 | 22600 | 83.09% | 1.86 | 19600 | R-410A
211244109 | 2.02 | Yes | No | GRANDAIRE | HRCU-A-CB (Split System: Heat Pump with Remote Outdoor Unit-Air-Source) | Centrally-Ducted | WDLCURAH24ABK | WLNC244BA* | WFER045A036A* | 24200 | 15.5 | 10 | 8.5 | 27200 | 22600 | 83.09% | 1.86 | 19600 | R-410A
211244110 | 1.97 | Yes | Yes | BRYANT HEATING AND COOLING SYSTEMS | HRCU-A-CB (Split System: Heat Pump with Remote Outdoor Unit-Air-Source) | Centrally-Ducted | 38MURAQ24AB3* | CNPV*2417AL* | 8(0,1)*SA36045E17*** | 23600 | 16 | 10 | 8.5 | 26800 | 23600 | 88.06% | 1.94 | 19400 | R-410A
211244111 | 1.97 | Yes | Yes | PAYNE HEATING AND COOLING | HRCU-A-CB (Split System: Heat Pump with Remote Outdoor Unit-Air-Source) | Centrally-Ducted | 38MURAQ24AB3* | CNPV*2417AL* | PG80ES(A,L)A36045B** | 23600 | 16 | 10 | 8.5 | 26800 | 23600 | 88.06% | 1.94 | 19400 | R-410A
211244112 | 1.97 | Yes | Yes | AIRQUEST | HRCU-A-CB (Split System: Heat Pump with Remote Outdoor Unit-Air-Source) | Centrally-Ducted | DLCURAH24ABK | EN(A,D)4X24L17** | *80ES(N,L)0451712A* | 23600 | 16 | 10 | 8.5 | 26800 | 23600 | 88.06% | 1.94 | 19400 | R-410A
211244113 | 1.97 | Yes | Yes | ARCOAIRE | HRCU-A-CB (Split System: Heat Pump with Remote Outdoor Unit-Air-Source) | Centrally-Ducted | DLCURAH24ABK | EN(A,D)4X24L17** | *80ES(N,L)0451712A* | 23600 | 16 | 10 | 8.5 | 26800 | 23600 | 88.06% | 1.94 | 19400 | R-410A
211244114 | 1.97 | Yes | Yes | COMFORTMAKER | HRCU-A-CB (Split System: Heat Pump with Remote Outdoor Unit-Air-Source) | Centrally-Ducted | DLCURAH24ABK | EN(A,D)4X24L17** | *80ES(N,L)0451712A* | 23600 | 16 | 10 | 8.5 | 26800 | 23600 | 88.06% | 1.94 | 19400 | R-410A
211244115 | 1.97 | Yes | Yes | DAY & NIGHT | HRCU-A-CB (Split System: Heat Pump with Remote Outdoor Unit-Air-Source) | Centrally-Ducted | DLCURAH24ABK | EN(A,D)4X24L17** | *80ES(N,L)0451712A* | 23600 | 16 | 10 | 8.5 | 26800 | 23600 | 88.06% | 1.94 | 19400 | R-410A
211244116 | 1.97 | Yes | Yes | HEIL | HRCU-A-CB (Split System: Heat Pump with Remote Outdoor Unit-Air-Source) | Centrally-Ducted | DLCURAH24ABK | EN(A,D)4X24L17** | *80ES(N,L)0451712A* | 23600 | 16 | 10 | 8.5 | 26800 | 23600 | 88.06% | 1.94 | 19400 | R-410A
211244117 | 1.97 | Yes | Yes | KEEPRITE | HRCU-A-CB (Split System: Heat Pump with Remote Outdoor Unit-Air-Source) | Centrally-Ducted | DLCURAH24ABK | EN(A,D)4X24L17** | *80ES(N,L)0451712A* | 23600 | 16 | 10 | 8.5 | 26800 | 23600 | 88.06% | 1.94 | 19400 | R-410A
211244118 | 1.97 | Yes | Yes | SMART COMFORT | HRCU-A-CB (Split System: Heat Pump with Remote Outdoor Unit-Air-Source) | Centrally-Ducted | DLCURAH24ABK | EN(A,D)4X24L17** | *80ES(N,L)0451712A* | 23600 | 16 | 10 | 8.5 | 26800 | 23600 | 88.06% | 1.94 | 19400 | R-410A
211244119 | 1.97 | Yes | Yes | TEMPSTAR | HRCU-A-CB (Split System: Heat Pump with Remote Outdoor Unit-Air-Source) | Centrally-Ducted | DLCURAH24ABK | EN(A,D)4X24L17** | *80ES(N,L)0451712A* | 23600 | 16 | 10 | 8.5 | 26800 | 23600 | 88.06% | 1.94 | 19400 | R-410A
211244120 | 1.97 | Yes | Yes | GRANDAIRE | HRCU-A-CB (Split System: Heat Pump with Remote Outdoor Unit-Air-Source) | Centrally-Ducted | WDLCURAH24ABK | WLNC244BA* | WFEL045B036B* | 23600 | 16 | 10 | 8.5 | 26800 | 23600 | 88.06% | 1.94 | 19400 | R-410A
211244121 | 1.97 | Yes | Yes | GRANDAIRE | HRCU-A-CB (Split System: Heat Pump with Remote Outdoor Unit-Air-Source) | Centrally-Ducted | WDLCURAH24ABK | WLNC244BA* | WFER045B036A* | 23600 | 16 | 10 | 8.5 | 26800 | 23600 | 88.06% | 1.94 | 19400 | R-410A
211244122 | 1.98 | Yes | Yes | BRYANT HEATING AND COOLING SYSTEMS | HRCU-A-CB (Split System: Heat Pump with Remote Outdoor Unit-Air-Source) | Centrally-Ducted | 38MURAQ24AB3* | CNPV*2417AL* | 8(0,1)*SA36070E17*** | 23800 | 16 | 10 | 8.5 | 27000 | 23200 | 85.93% | 1.9 | 19500 | R-410A
211244123 | 1.98 | Yes | Yes | PAYNE HEATING AND COOLING | HRCU-A-CB (Split System: Heat Pump with Remote Outdoor Unit-Air-Source) | Centrally-Ducted | 38MURAQ24AB3* | CNPV*2417AL* | PG80ES(A,L)A36070B** | 23800 | 16 | 10 | 8.5 | 27000 | 23200 | 85.93% | 1.9 | 19500 | R-410A
211244124 | 1.98 | Yes | Yes | AIRQUEST | HRCU-A-CB (Split System: Heat Pump with Remote Outdoor Unit-Air-Source) | Centrally-Ducted | DLCURAH24ABK | EN(A,D)4X24L17** | *80ES(N,L)0701712A* | 23800 | 16 | 10 | 8.5 | 27000 | 23200 | 85.93% | 1.9 | 19500 | R-410A
211244125 | 1.98 | Yes | Yes | ARCOAIRE | HRCU-A-CB (Split System: Heat Pump with Remote Outdoor Unit-Air-Source) | Centrally-Ducted | DLCURAH24ABK | EN(A,D)4X24L17** | *80ES(N,L)0701712A* | 23800 | 16 | 10 | 8.5 | 27000 | 23200 | 85.93% | 1.9 | 19500 | R-410A
211244126 | 1.98 | Yes | Yes | COMFORTMAKER | HRCU-A-CB (Split System: Heat Pump with Remote Outdoor Unit-Air-Source) | Centrally-Ducted | DLCURAH24ABK | EN(A,D)4X24L17** | *80ES(N,L)0701712A* | 23800 | 16 | 10 | 8.5 | 27000 | 23200 | 85.93% | 1.9 | 19500 | R-410A
211244127 | 1.98 | Yes | Yes | DAY & NIGHT | HRCU-A-CB (Split System: Heat Pump with Remote Outdoor Unit-Air-Source) | Centrally-Ducted | DLCURAH24ABK | EN(A,D)4X24L17** | *80ES(N,L)0701712A* | 23800 | 16 | 10 | 8.5 | 27000 | 23200 | 85.93% | 1.9 | 19500 | R-410A
211244128 | 1.98 | Yes | Yes | HEIL | HRCU-A-CB (Split System: Heat Pump with Remote Outdoor Unit-Air-Source) | Centrally-Ducted | DLCURAH24ABK | EN(A,D)4X24L17** | *80ES(N,L)0701712A* | 23800 | 16 | 10 | 8.5 | 27000 | 23200 | 85.93% | 1.9 | 19500 | R-410A
211244129 | 1.98 | Yes | Yes | KEEPRITE | HRCU-A-CB (Split System: Heat Pump with Remote Outdoor Unit-Air-Source) | Centrally-Ducted | DLCURAH24ABK | EN(A,D)4X24L17** | *80ES(N,L)0701712A* | 23800 | 16 | 10 | 8.5 | 27000 | 23200 | 85.93% | 1.9 | 19500 | R-410A
211244130 | 1.98 | Yes | Yes | SMART COMFORT | HRCU-A-CB (Split System: Heat Pump with Remote Outdoor Unit-Air-Source) | Centrally-Ducted | DLCURAH24ABK | EN(A,D)4X24L17** | *80ES(N,L)0701712A* | 23800 | 16 | 10 | 8.5 | 27000 | 23200 | 85.93% | 1.9 | 19500 | R-410A
211244131 | 1.98 | Yes | Yes | TEMPSTAR | HRCU-A-CB (Split System: Heat Pump with Remote Outdoor Unit-Air-Source) | Centrally-Ducted | DLCURAH24ABK | EN(A,D)4X24L17** | *80ES(N,L)0701712A* | 23800 | 16 | 10 | 8.5 | 27000 | 23200 | 85.93% | 1.9 | 19500 | R-410A
211244132 | 1.98 | Yes | Yes | GRANDAIRE | HRCU-A-CB (Split System: Heat Pump with Remote Outdoor Unit-Air-Source) | Centrally-Ducted | WDLCURAH24ABK | WLNC244BA* | WFEL070B036B* | 23800 | 16 | 10 | 8.5 | 27000 | 23200 | 85.93% | 1.9 | 19500 | R-410A
211244133 | 1.98 | Yes | Yes | GRANDAIRE | HRCU-A-CB (Split System: Heat Pump with Remote Outdoor Unit-Air-Source) | Centrally-Ducted | WDLCURAH24ABK | WLNC244BA* | WFER070B036A* | 23800 | 16 | 10 | 8.5 | 27000 | 23200 | 85.93% | 1.9 | 19500 | R-410A
211244134 | 2 | Yes | Yes | BRYANT HEATING AND COOLING SYSTEMS | HRCU-A-CB (Split System: Heat Pump with Remote Outdoor Unit-Air-Source) | Centrally-Ducted | 38MURAQ24AB3* | CNPV*2417AL* | 8(0,1)*SA42090E17*** | 24000 | 16 | 10 | 8.5 | 27000 | 23000 | 85.19% | 1.9 | 19500 | R-410A
211244135 | 2 | Yes | Yes | PAYNE HEATING AND COOLING | HRCU-A-CB (Split System: Heat Pump with Remote Outdoor Unit-Air-Source) | Centrally-Ducted | 38MURAQ24AB3* | CNPV*2417AL* | PG80ES(A,L)A42090B** | 24000 | 16 | 10 | 8.5 | 27000 | 23000 | 85.19% | 1.9 | 19500 | R-410A
211244136 | 2 | Yes | Yes | AIRQUEST | HRCU-A-CB (Split System: Heat Pump with Remote Outdoor Unit-Air-Source) | Centrally-Ducted | DLCURAH24ABK | EN(A,D)4X24L17** | *80ES(N,L)0901714A* | 24000 | 16 | 10 | 8.5 | 27000 | 23000 | 85.19% | 1.9 | 19500 | R-410A
211244137 | 2 | Yes | Yes | ARCOAIRE | HRCU-A-CB (Split System: Heat Pump with Remote Outdoor Unit-Air-Source) | Centrally-Ducted | DLCURAH24ABK | EN(A,D)4X24L17** | *80ES(N,L)0901714A* | 24000 | 16 | 10 | 8.5 | 27000 | 23000 | 85.19% | 1.9 | 19500 | R-410A
211244138 | 2 | Yes | Yes | COMFORTMAKER | HRCU-A-CB (Split System: Heat Pump with Remote Outdoor Unit-Air-Source) | Centrally-Ducted | DLCURAH24ABK | EN(A,D)4X24L17** | *80ES(N,L)0901714A* | 24000 | 16 | 10 | 8.5 | 27000 | 23000 | 85.19% | 1.9 | 19500 | R-410A
211244139 | 2 | Yes | Yes | DAY & NIGHT | HRCU-A-CB (Split System: Heat Pump with Remote Outdoor Unit-Air-Source) | Centrally-Ducted | DLCURAH24ABK | EN(A,D)4X24L17** | *80ES(N,L)0901714A* | 24000 | 16 | 10 | 8.5 | 27000 | 23000 | 85.19% | 1.9 | 19500 | R-410A
211244140 | 2 | Yes | Yes | HEIL | HRCU-A-CB (Split System: Heat Pump with Remote Outdoor Unit-Air-Source) | Centrally-Ducted | DLCURAH24ABK | EN(A,D)4X24L17** | *80ES(N,L)0901714A* | 24000 | 16 | 10 | 8.5 | 27000 | 23000 | 85.19% | 1.9 | 19500 | R-410A
211244141 | 2 | Yes | Yes | KEEPRITE | HRCU-A-CB (Split System: Heat Pump with Remote Outdoor Unit-Air-Source) | Centrally-Ducted | DLCURAH24ABK | EN(A,D)4X24L17** | *80ES(N,L)0901714A* | 24000 | 16 | 10 | 8.5 | 27000 | 23000 | 85.19% | 1.9 | 19500 | R-410A
211244142 | 2 | Yes | Yes | SMART COMFORT | HRCU-A-CB (Split System: Heat Pump with Remote Outdoor Unit-Air-Source) | Centrally-Ducted | DLCURAH24ABK | EN(A,D)4X24L17** | *80ES(N,L)0901714A* | 24000 | 16 | 10 | 8.5 | 27000 | 23000 | 85.19% | 1.9 | 19500 | R-410A
211244143 | 2 | Yes | Yes | TEMPSTAR | HRCU-A-CB (Split System: Heat Pump with Remote Outdoor Unit-Air-Source) | Centrally-Ducted | DLCURAH24ABK | EN(A,D)4X24L17** | *80ES(N,L)0901714A* | 24000 | 16 | 10 | 8.5 | 27000 | 23000 | 85.19% | 1.9 | 19500 | R-410A
211244144 | 2 | Yes | Yes | GRANDAIRE | HRCU-A-CB (Split System: Heat Pump with Remote Outdoor Unit-Air-Source) | Centrally-Ducted | WDLCURAH24ABK | WLNC244BA* | WFEL090B042B* | 24000 | 16 | 10 | 8.5 | 27000 | 23000 | 85.19% | 1.9 | 19500 | R-410A
211244145 | 2 | Yes | Yes | GRANDAIRE | HRCU-A-CB (Split System: Heat Pump with Remote Outdoor Unit-Air-Source) | Centrally-Ducted | WDLCURAH24ABK | WLNC244BA* | WFER090B042A* | 24000 | 16 | 10 | 8.5 | 27000 | 23000 | 85.19% | 1.9 | 19500 | R-410A
211244146 | 2.02 | Yes | No | BRYANT HEATING AND COOLING SYSTEMS | HRCU-A-CB (Split System: Heat Pump with Remote Outdoor Unit-Air-Source) | Centrally-Ducted | 38MURAQ24AB3* | CNPV*2417AL* | 912SD36060E14*** | 24200 | 15.5 | 10 | 8.5 | 27200 | 22600 | 83.09% | 1.86 | 19600 | R-410A
211244147 | 2.02 | Yes | No | PAYNE HEATING AND COOLING | HRCU-A-CB (Split System: Heat Pump with Remote Outdoor Unit-Air-Source) | Centrally-Ducted | 38MURAQ24AB3* | CNPV*2417AL* | PG92ESAA36060A** | 24200 | 15.5 | 10 | 8.5 | 27200 | 22600 | 83.09% | 1.86 | 19600 | R-410A
211244148 | 2.02 | Yes | No | AIRQUEST | HRCU-A-CB (Split System: Heat Pump with Remote Outdoor Unit-Air-Source) | Centrally-Ducted | DLCURAH24ABK | EN(A,D)4X24L17** | *92ESN0601412A* | 24200 | 15.5 | 10 | 8.5 | 27200 | 22600 | 83.09% | 1.86 | 19600 | R-410A
211244149 | 2.02 | Yes | No | ARCOAIRE | HRCU-A-CB (Split System: Heat Pump with Remote Outdoor Unit-Air-Source) | Centrally-Ducted | DLCURAH24ABK | EN(A,D)4X24L17** | *92ESN0601412A* | 24200 | 15.5 | 10 | 8.5 | 27200 | 22600 | 83.09% | 1.86 | 19600 | R-410A
211244150 | 2.02 | Yes | No | COMFORTMAKER | HRCU-A-CB (Split System: Heat Pump with Remote Outdoor Unit-Air-Source) | Centrally-Ducted | DLCURAH24ABK | EN(A,D)4X24L17** | *92ESN0601412A* | 24200 | 15.5 | 10 | 8.5 | 27200 | 22600 | 83.09% | 1.86 | 19600 | R-410A
211244151 | 2.02 | Yes | No | DAY & NIGHT | HRCU-A-CB (Split System: Heat Pump with Remote Outdoor Unit-Air-Source) | Centrally-Ducted | DLCURAH24ABK | EN(A,D)4X24L17** | *92ESN0601412A* | 24200 | 15.5 | 10 | 8.5 | 27200 | 22600 | 83.09% | 1.86 | 19600 | R-410A
211244152 | 2.02 | Yes | No | HEIL | HRCU-A-CB (Split System: Heat Pump with Remote Outdoor Unit-Air-Source) | Centrally-Ducted | DLCURAH24ABK | EN(A,D)4X24L17** | *92ESN0601412A* | 24200 | 15.5 | 10 | 8.5 | 27200 | 22600 | 83.09% | 1.86 | 19600 | R-410A
211244153 | 2.02 | Yes | No | KEEPRITE | HRCU-A-CB (Split System: Heat Pump with Remote Outdoor Unit-Air-Source) | Centrally-Ducted | DLCURAH24ABK | EN(A,D)4X24L17** | *92ESN0601412A* | 24200 | 15.5 | 10 | 8.5 | 27200 | 22600 | 83.09% | 1.86 | 19600 | R-410A
211244154 | 2.02 | Yes | No | SMART COMFORT | HRCU-A-CB (Split System: Heat Pump with Remote Outdoor Unit-Air-Source) | Centrally-Ducted | DLCURAH24ABK | EN(A,D)4X24L17** | *92ESN0601412A* | 24200 | 15.5 | 10 | 8.5 | 27200 | 22600 | 83.09% | 1.86 | 19600 | R-410A
211244155 | 2.02 | Yes | No | TEMPSTAR | HRCU-A-CB (Split System: Heat Pump with Remote Outdoor Unit-Air-Source) | Centrally-Ducted | DLCURAH24ABK | EN(A,D)4X24L17** | *92ESN0601412A* | 24200 | 15.5 | 10 | 8.5 | 27200 | 22600 | 83.09% | 1.86 | 19600 | R-410A
211244156 | 2.02 | Yes | No | GRANDAIRE | HRCU-A-CB (Split System: Heat Pump with Remote Outdoor Unit-Air-Source) | Centrally-Ducted | WDLCURAH24ABK | WLNC244BA* | WFAX060A036A* | 24200 | 15.5 | 10 | 8.5 | 27200 | 22600 | 83.09% | 1.86 | 19600 | R-410A
211244157 | 1.98 | Yes | Yes | BRYANT HEATING AND COOLING SYSTEMS | HRCU-A-CB (Split System: Heat Pump with Remote Outdoor Unit-Air-Source) | Centrally-Ducted | 38MURAQ24AB3* | CNPV*2417AL* | 912SD42060E17*** | 23800 | 16.5 | 10 | 8.5 | 26800 | 23200 | 86.57% | 1.92 | 19500 | R-410A
211244158 | 1.98 | Yes | Yes | PAYNE HEATING AND COOLING | HRCU-A-CB (Split System: Heat Pump with Remote Outdoor Unit-Air-Source) | Centrally-Ducted | 38MURAQ24AB3* | CNPV*2417AL* | PG92ESAA42060B** | 23800 | 16.5 | 10 | 8.5 | 26800 | 23200 | 86.57% | 1.92 | 19500 | R-410A
211244159 | 1.98 | Yes | Yes | AIRQUEST | HRCU-A-CB (Split System: Heat Pump with Remote Outdoor Unit-Air-Source) | Centrally-Ducted | DLCURAH24ABK | EN(A,D)4X24L17** | *92ESN0601714A* | 23800 | 16.5 | 10 | 8.5 | 26800 | 23200 | 86.57% | 1.92 | 19500 | R-410A
211244160 | 1.98 | Yes | Yes | ARCOAIRE | HRCU-A-CB (Split System: Heat Pump with Remote Outdoor Unit-Air-Source) | Centrally-Ducted | DLCURAH24ABK | EN(A,D)4X24L17** | *92ESN0601714A* | 23800 | 16.5 | 10 | 8.5 | 26800 | 23200 | 86.57% | 1.92 | 19500 | R-410A
211244161 | 1.98 | Yes | Yes | COMFORTMAKER | HRCU-A-CB (Split System: Heat Pump with Remote Outdoor Unit-Air-Source) | Centrally-Ducted | DLCURAH24ABK | EN(A,D)4X24L17** | *92ESN0601714A* | 23800 | 16.5 | 10 | 8.5 | 26800 | 23200 | 86.57% | 1.92 | 19500 | R-410A
211244162 | 1.98 | Yes | Yes | DAY & NIGHT | HRCU-A-CB (Split System: Heat Pump with Remote Outdoor Unit-Air-Source) | Centrally-Ducted | DLCURAH24ABK | EN(A,D)4X24L17** | *92ESN0601714A* | 23800 | 16.5 | 10 | 8.5 | 26800 | 23200 | 86.57% | 1.92 | 19500 | R-410A
211244163 | 1.98 | Yes | Yes | HEIL | HRCU-A-CB (Split System: Heat Pump with Remote Outdoor Unit-Air-Source) | Centrally-Ducted | DLCURAH24ABK | EN(A,D)4X24L17** | *92ESN0601714A* | 23800 | 16.5 | 10 | 8.5 | 26800 | 23200 | 86.57% | 1.92 | 19500 | R-410A
211244164 | 1.98 | Yes | Yes | KEEPRITE | HRCU-A-CB (Split System: Heat Pump with Remote Outdoor Unit-Air-Source) | Centrally-Ducted | DLCURAH24ABK | EN(A,D)4X24L17** | *92ESN0601714A* | 23800 | 16.5 | 10 | 8.5 | 26800 | 23200 | 86.57% | 1.92 | 19500 | R-410A
211244165 | 1.98 | Yes | Yes | SMART COMFORT | HRCU-A-CB (Split System: Heat Pump with Remote Outdoor Unit-Air-Source) | Centrally-Ducted | DLCURAH24ABK | EN(A,D)4X24L17** | *92ESN0601714A* | 23800 | 16.5 | 10 | 8.5 | 26800 | 23200 | 86.57% | 1.92 | 19500 | R-410A
211244166 | 1.98 | Yes | Yes | TEMPSTAR | HRCU-A-CB (Split System: Heat Pump with Remote Outdoor Unit-Air-Source) | Centrally-Ducted | DLCURAH24ABK | EN(A,D)4X24L17** | *92ESN0601714A* | 23800 | 16.5 | 10 | 8.5 | 26800 | 23200 | 86.57% | 1.92 | 19500 | R-410A
211244167 | 1.98 | Yes | Yes | GRANDAIRE | HRCU-A-CB (Split System: Heat Pump with Remote Outdoor Unit-Air-Source) | Centrally-Ducted | WDLCURAH24ABK | WLNC244BA* | WFAX060B042A* | 23800 | 16.5 | 10 | 8.5 | 26800 | 23200 | 86.57% | 1.92 | 19500 | R-410A
211244168 | 1.98 | Yes | Yes | BRYANT HEATING AND COOLING SYSTEMS | HRCU-A-CB (Split System: Heat Pump with Remote Outdoor Unit-Air-Source) | Centrally-Ducted | 38MURAQ24AB3* | CNPV*2417AL* | 912SD48080E17*** | 23800 | 16.5 | 10 | 8.5 | 26800 | 23200 | 86.57% | 1.92 | 19400 | R-410A
211244169 | 1.98 | Yes | Yes | PAYNE HEATING AND COOLING | HRCU-A-CB (Split System: Heat Pump with Remote Outdoor Unit-Air-Source) | Centrally-Ducted | 38MURAQ24AB3* | CNPV*2417AL* | PG92ESAA48080B** | 23800 | 16.5 | 10 | 8.5 | 26800 | 23200 | 86.57% | 1.92 | 19400 | R-410A
211244170 | 1.98 | Yes | Yes | AIRQUEST | HRCU-A-CB (Split System: Heat Pump with Remote Outdoor Unit-Air-Source) | Centrally-Ducted | DLCURAH24ABK | EN(A,D)4X24L17** | *92ESN0801716A* | 23800 | 16.5 | 10 | 8.5 | 26800 | 23200 | 86.57% | 1.92 | 19400 | R-410A
211244171 | 1.98 | Yes | Yes | ARCOAIRE | HRCU-A-CB (Split System: Heat Pump with Remote Outdoor Unit-Air-Source) | Centrally-Ducted | DLCURAH24ABK | EN(A,D)4X24L17** | *92ESN0801716A* | 23800 | 16.5 | 10 | 8.5 | 26800 | 23200 | 86.57% | 1.92 | 19400 | R-410A
211244172 | 1.98 | Yes | Yes | COMFORTMAKER | HRCU-A-CB (Split System: Heat Pump with Remote Outdoor Unit-Air-Source) | Centrally-Ducted | DLCURAH24ABK | EN(A,D)4X24L17** | *92ESN0801716A* | 23800 | 16.5 | 10 | 8.5 | 26800 | 23200 | 86.57% | 1.92 | 19400 | R-410A
211244173 | 1.98 | Yes | Yes | DAY & NIGHT | HRCU-A-CB (Split System: Heat Pump with Remote Outdoor Unit-Air-Source) | Centrally-Ducted | DLCURAH24ABK | EN(A,D)4X24L17** | *92ESN0801716A* | 23800 | 16.5 | 10 | 8.5 | 26800 | 23200 | 86.57% | 1.92 | 19400 | R-410A
211244174 | 1.98 | Yes | Yes | HEIL | HRCU-A-CB (Split System: Heat Pump with Remote Outdoor Unit-Air-Source) | Centrally-Ducted | DLCURAH24ABK | EN(A,D)4X24L17** | *92ESN0801716A* | 23800 | 16.5 | 10 | 8.5 | 26800 | 23200 | 86.57% | 1.92 | 19400 | R-410A
211244175 | 1.98 | Yes | Yes | KEEPRITE | HRCU-A-CB (Split System: Heat Pump with Remote Outdoor Unit-Air-Source) | Centrally-Ducted | DLCURAH24ABK | EN(A,D)4X24L17** | *92ESN0801716A* | 23800 | 16.5 | 10 | 8.5 | 26800 | 23200 | 86.57% | 1.92 | 19400 | R-410A
211244176 | 1.98 | Yes | Yes | SMART COMFORT | HRCU-A-CB (Split System: Heat Pump with Remote Outdoor Unit-Air-Source) | Centrally-Ducted | DLCURAH24ABK | EN(A,D)4X24L17** | *92ESN0801716A* | 23800 | 16.5 | 10 | 8.5 | 26800 | 23200 | 86.57% | 1.92 | 19400 | R-410A
211244177 | 1.98 | Yes | Yes | TEMPSTAR | HRCU-A-CB (Split System: Heat Pump with Remote Outdoor Unit-Air-Source) | Centrally-Ducted | DLCURAH24ABK | EN(A,D)4X24L17** | *92ESN0801716A* | 23800 | 16.5 | 10 | 8.5 | 26800 | 23200 | 86.57% | 1.92 | 19400 | R-410A
211244178 | 1.98 | Yes | Yes | GRANDAIRE | HRCU-A-CB (Split System: Heat Pump with Remote Outdoor Unit-Air-Source) | Centrally-Ducted | WDLCURAH24ABK | WLNC244BA* | WFAX080B048A* | 23800 | 16.5 | 10 | 8.5 | 26800 | 23200 | 86.57% | 1.92 | 19400 | R-410A
211244179 | 2.02 | Yes | No | BRYANT HEATING AND COOLING SYSTEMS | HRCU-A-CB (Split System: Heat Pump with Remote Outdoor Unit-Air-Source) | Centrally-Ducted | 38MURAQ24AB3* | CNPV*2417AL* | 915SB42060E17*** | 24200 | 15.5 | 10 | 8.5 | 27200 | 22800 | 83.82% | 1.86 | 19700 | R-410A
211244180 | 2.02 | Yes | No | PAYNE HEATING AND COOLING | HRCU-A-CB (Split System: Heat Pump with Remote Outdoor Unit-Air-Source) | Centrally-Ducted | 38MURAQ24AB3* | CNPV*2417AL* | PG95ESAA42060B** | 24200 | 15.5 | 10 | 8.5 | 27200 | 22800 | 83.82% | 1.86 | 19700 | R-410A
211244181 | 2.02 | Yes | No | AIRQUEST | HRCU-A-CB (Split System: Heat Pump with Remote Outdoor Unit-Air-Source) | Centrally-Ducted | DLCURAH24ABK | EN(A,D)4X24L17** | *95ESN0601714A* | 24200 | 15.5 | 10 | 8.5 | 27200 | 22800 | 83.82% | 1.86 | 19700 | R-410A
211244182 | 2.02 | Yes | No | ARCOAIRE | HRCU-A-CB (Split System: Heat Pump with Remote Outdoor Unit-Air-Source) | Centrally-Ducted | DLCURAH24ABK | EN(A,D)4X24L17** | *95ESN0601714A* | 24200 | 15.5 | 10 | 8.5 | 27200 | 22800 | 83.82% | 1.86 | 19700 | R-410A
211244183 | 2.02 | Yes | No | COMFORTMAKER | HRCU-A-CB (Split System: Heat Pump with Remote Outdoor Unit-Air-Source) | Centrally-Ducted | DLCURAH24ABK | EN(A,D)4X24L17** | *95ESN0601714A* | 24200 | 15.5 | 10 | 8.5 | 27200 | 22800 | 83.82% | 1.86 | 19700 | R-410A
211244184 | 2.02 | Yes | No | DAY & NIGHT | HRCU-A-CB (Split System: Heat Pump with Remote Outdoor Unit-Air-Source) | Centrally-Ducted | DLCURAH24ABK | EN(A,D)4X24L17** | *95ESN0601714A* | 24200 | 15.5 | 10 | 8.5 | 27200 | 22800 | 83.82% | 1.86 | 19700 | R-410A
211244185 | 2.02 | Yes | No | HEIL | HRCU-A-CB (Split System: Heat Pump with Remote Outdoor Unit-Air-Source) | Centrally-Ducted | DLCURAH24ABK | EN(A,D)4X24L17** | *95ESN0601714A* | 24200 | 15.5 | 10 | 8.5 | 27200 | 22800 | 83.82% | 1.86 | 19700 | R-410A
211244186 | 2.02 | Yes | No | KEEPRITE | HRCU-A-CB (Split System: Heat Pump with Remote Outdoor Unit-Air-Source) | Centrally-Ducted | DLCURAH24ABK | EN(A,D)4X24L17** | *95ESN0601714A* | 24200 | 15.5 | 10 | 8.5 | 27200 | 22800 | 83.82% | 1.86 | 19700 | R-410A
211244187 | 2.02 | Yes | No | SMART COMFORT | HRCU-A-CB (Split System: Heat Pump with Remote Outdoor Unit-Air-Source) | Centrally-Ducted | DLCURAH24ABK | EN(A,D)4X24L17** | *95ESN0601714A* | 24200 | 15.5 | 10 | 8.5 | 27200 | 22800 | 83.82% | 1.86 | 19700 | R-410A
211244188 | 2.02 | Yes | No | TEMPSTAR | HRCU-A-CB (Split System: Heat Pump with Remote Outdoor Unit-Air-Source) | Centrally-Ducted | DLCURAH24ABK | EN(A,D)4X24L17** | *95ESN0601714A* | 24200 | 15.5 | 10 | 8.5 | 27200 | 22800 | 83.82% | 1.86 | 19700 | R-410A
211244189 | 2.02 | Yes | No | GRANDAIRE | HRCU-A-CB (Split System: Heat Pump with Remote Outdoor Unit-Air-Source) | Centrally-Ducted | WDLCURAH24ABK | WLNC244BA* | WFSX060B042A* | 24200 | 15.5 | 10 | 8.5 | 27200 | 22800 | 83.82% | 1.86 | 19700 | R-410A
211244190 | 2.02 | Yes | No | BRYANT HEATING AND COOLING SYSTEMS | HRCU-A-CB (Split System: Heat Pump with Remote Outdoor Unit-Air-Source) | Centrally-Ducted | 38MURAQ24AB3* | CNPV*2417AL* | 915SB48080E17*** | 24200 | 15.2 | 10 | 8.5 | 27400 | 22600 | 82.48% | 1.84 | 19800 | R-410A
211244191 | 2.02 | Yes | No | PAYNE HEATING AND COOLING | HRCU-A-CB (Split System: Heat Pump with Remote Outdoor Unit-Air-Source) | Centrally-Ducted | 38MURAQ24AB3* | CNPV*2417AL* | PG95ESAA48080B** | 24200 | 15.2 | 10 | 8.5 | 27400 | 22600 | 82.48% | 1.84 | 19800 | R-410A
211244192 | 2.02 | Yes | No | AIRQUEST | HRCU-A-CB (Split System: Heat Pump with Remote Outdoor Unit-Air-Source) | Centrally-Ducted | DLCURAH24ABK | EN(A,D)4X24L17** | *95ESN0801716A* | 24200 | 15.2 | 10 | 8.5 | 27400 | 22600 | 82.48% | 1.84 | 19800 | R-410A
211244193 | 2.02 | Yes | No | ARCOAIRE | HRCU-A-CB (Split System: Heat Pump with Remote Outdoor Unit-Air-Source) | Centrally-Ducted | DLCURAH24ABK | EN(A,D)4X24L17** | *95ESN0801716A* | 24200 | 15.2 | 10 | 8.5 | 27400 | 22600 | 82.48% | 1.84 | 19800 | R-410A
211244194 | 2.02 | Yes | No | COMFORTMAKER | HRCU-A-CB (Split System: Heat Pump with Remote Outdoor Unit-Air-Source) | Centrally-Ducted | DLCURAH24ABK | EN(A,D)4X24L17** | *95ESN0801716A* | 24200 | 15.2 | 10 | 8.5 | 27400 | 22600 | 82.48% | 1.84 | 19800 | R-410A
211244195 | 2.02 | Yes | No | DAY & NIGHT | HRCU-A-CB (Split System: Heat Pump with Remote Outdoor Unit-Air-Source) | Centrally-Ducted | DLCURAH24ABK | EN(A,D)4X24L17** | *95ESN0801716A* | 24200 | 15.2 | 10 | 8.5 | 27400 | 22600 | 82.48% | 1.84 | 19800 | R-410A
211244196 | 2.02 | Yes | No | HEIL | HRCU-A-CB (Split System: Heat Pump with Remote Outdoor Unit-Air-Source) | Centrally-Ducted | DLCURAH24ABK | EN(A,D)4X24L17** | *95ESN0801716A* | 24200 | 15.2 | 10 | 8.5 | 27400 | 22600 | 82.48% | 1.84 | 19800 | R-410A
211244197 | 2.02 | Yes | No | KEEPRITE | HRCU-A-CB (Split System: Heat Pump with Remote Outdoor Unit-Air-Source) | Centrally-Ducted | DLCURAH24ABK | EN(A,D)4X24L17** | *95ESN0801716A* | 24200 | 15.2 | 10 | 8.5 | 27400 | 22600 | 82.48% | 1.84 | 19800 | R-410A
211244198 | 2.02 | Yes | No | SMART COMFORT | HRCU-A-CB (Split System: Heat Pump with Remote Outdoor Unit-Air-Source) | Centrally-Ducted | DLCURAH24ABK | EN(A,D)4X24L17** | *95ESN0801716A* | 24200 | 15.2 | 10 | 8.5 | 27400 | 22600 | 82.48% | 1.84 | 19800 | R-410A
211244199 | 2.02 | Yes | No | TEMPSTAR | HRCU-A-CB (Split System: Heat Pump with Remote Outdoor Unit-Air-Source) | Centrally-Ducted | DLCURAH24ABK | EN(A,D)4X24L17** | *95ESN0801716A* | 24200 | 15.2 | 10 | 8.5 | 27400 | 22600 | 82.48% | 1.84 | 19800 | R-410A
211244200 | 2.02 | Yes | No | GRANDAIRE | HRCU-A-CB (Split System: Heat Pump with Remote Outdoor Unit-Air-Source) | Centrally-Ducted | WDLCURAH24ABK | WLNC244BA* | WFSX080B048A* | 24200 | 15.2 | 10 | 8.5 | 27400 | 22600 | 82.48% | 1.84 | 19800 | R-410A
211244212 | 1.93 | Yes | No | BRYANT HEATING AND COOLING SYSTEMS | HRCU-A-CB (Split System: Heat Pump with Remote Outdoor Unit-Air-Source) | Centrally-Ducted | 38MURAQ24AB3* | CNPV*2417AL* | 912SD36040E17*** | 23200 | 15.5 | 10 | 8.5 | 26600 | 24200 | 90.98% | 1.98 | 19500 | R-410A
211244213 | 1.93 | Yes | No | PAYNE HEATING AND COOLING | HRCU-A-CB (Split System: Heat Pump with Remote Outdoor Unit-Air-Source) | Centrally-Ducted | 38MURAQ24AB3* | CNPV*2417AL* | PG92ESAA36040B** | 23200 | 15.5 | 10 | 8.5 | 26600 | 24200 | 90.98% | 1.98 | 19500 | R-410A
211244214 | 1.93 | Yes | No | AIRQUEST | HRCU-A-CB (Split System: Heat Pump with Remote Outdoor Unit-Air-Source) | Centrally-Ducted | DLCURAH24ABK | EN(A,D)4X24L17** | *92ESN0401712A* | 23200 | 15.5 | 10 | 8.5 | 26600 | 24200 | 90.98% | 1.98 | 19500 | R-410A
211244215 | 1.93 | Yes | No | ARCOAIRE | HRCU-A-CB (Split System: Heat Pump with Remote Outdoor Unit-Air-Source) | Centrally-Ducted | DLCURAH24ABK | EN(A,D)4X24L17** | *92ESN0401712A* | 23200 | 15.5 | 10 | 8.5 | 26600 | 24200 | 90.98% | 1.98 | 19500 | R-410A
211244216 | 1.93 | Yes | No | COMFORTMAKER | HRCU-A-CB (Split System: Heat Pump with Remote Outdoor Unit-Air-Source) | Centrally-Ducted | DLCURAH24ABK | EN(A,D)4X24L17** | *92ESN0401712A* | 23200 | 15.5 | 10 | 8.5 | 26600 | 24200 | 90.98% | 1.98 | 19500 | R-410A
211244217 | 1.93 | Yes | No | DAY & NIGHT | HRCU-A-CB (Split System: Heat Pump with Remote Outdoor Unit-Air-Source) | Centrally-Ducted | DLCURAH24ABK | EN(A,D)4X24L17** | *92ESN0401712A* | 23200 | 15.5 | 10 | 8.5 | 26600 | 24200 | 90.98% | 1.98 | 19500 | R-410A
211244218 | 1.93 | Yes | No | HEIL | HRCU-A-CB (Split System: Heat Pump with Remote Outdoor Unit-Air-Source) | Centrally-Ducted | DLCURAH24ABK | EN(A,D)4X24L17** | *92ESN0401712A* | 23200 | 15.5 | 10 | 8.5 | 26600 | 24200 | 90.98% | 1.98 | 19500 | R-410A
211244219 | 1.93 | Yes | No | KEEPRITE | HRCU-A-CB (Split System: Heat Pump with Remote Outdoor Unit-Air-Source) | Centrally-Ducted | DLCURAH24ABK | EN(A,D)4X24L17** | *92ESN0401712A* | 23200 | 15.5 | 10 | 8.5 | 26600 | 24200 | 90.98% | 1.98 | 19500 | R-410A
211244220 | 1.93 | Yes | No | SMART COMFORT | HRCU-A-CB (Split System: Heat Pump with Remote Outdoor Unit-Air-Source) | Centrally-Ducted | DLCURAH24ABK | EN(A,D)4X24L17** | *92ESN0401712A* | 23200 | 15.5 | 10 | 8.5 | 26600 | 24200 | 90.98% | 1.98 | 19500 | R-410A
211244221 | 1.93 | Yes | No | TEMPSTAR | HRCU-A-CB (Split System: Heat Pump with Remote Outdoor Unit-Air-Source) | Centrally-Ducted | DLCURAH24ABK | EN(A,D)4X24L17** | *92ESN0401712A* | 23200 | 15.5 | 10 | 8.5 | 26600 | 24200 | 90.98% | 1.98 | 19500 | R-410A
211244222 | 1.93 | Yes | No | GRANDAIRE | HRCU-A-CB (Split System: Heat Pump with Remote Outdoor Unit-Air-Source) | Centrally-Ducted | WDLCURAH24ABK | WLNC244BA* | WFAX040B036A* | 23200 | 15.5 | 10 | 8.5 | 26600 | 24200 | 90.98% | 1.98 | 19500 | R-410A
211244223 | 1.98 | Yes | Yes | BRYANT HEATING AND COOLING SYSTEMS | HRCU-A-CB (Split System: Heat Pump with Remote Outdoor Unit-Air-Source) | Centrally-Ducted | 38MURAQ24AB3* | CNPV*2417AL* | 8(0,1)*SA36070E14*** | 23800 | 16 | 10 | 8.5 | 26800 | 23200 | 86.57% | 1.92 | 19500 | R-410A
211244224 | 1.98 | Yes | Yes | PAYNE HEATING AND COOLING | HRCU-A-CB (Split System: Heat Pump with Remote Outdoor Unit-Air-Source) | Centrally-Ducted | 38MURAQ24AB3* | CNPV*2417AL* | PG80ES(A,L)A36070A** | 23800 | 16 | 10 | 8.5 | 26800 | 23200 | 86.57% | 1.92 | 19500 | R-410A
211244225 | 1.98 | Yes | Yes | AIRQUEST | HRCU-A-CB (Split System: Heat Pump with Remote Outdoor Unit-Air-Source) | Centrally-Ducted | DLCURAH24ABK | EN(A,D)4X24L17** | *80ES(N,L)0701412A* | 23800 | 16 | 10 | 8.5 | 26800 | 23200 | 86.57% | 1.92 | 19500 | R-410A
211244226 | 1.98 | Yes | Yes | ARCOAIRE | HRCU-A-CB (Split System: Heat Pump with Remote Outdoor Unit-Air-Source) | Centrally-Ducted | DLCURAH24ABK | EN(A,D)4X24L17** | *80ES(N,L)0701412A* | 23800 | 16 | 10 | 8.5 | 26800 | 23200 | 86.57% | 1.92 | 19500 | R-410A
211244227 | 1.98 | Yes | Yes | COMFORTMAKER | HRCU-A-CB (Split System: Heat Pump with Remote Outdoor Unit-Air-Source) | Centrally-Ducted | DLCURAH24ABK | EN(A,D)4X24L17** | *80ES(N,L)0701412A* | 23800 | 16 | 10 | 8.5 | 26800 | 23200 | 86.57% | 1.92 | 19500 | R-410A
211244228 | 1.98 | Yes | Yes | DAY & NIGHT | HRCU-A-CB (Split System: Heat Pump with Remote Outdoor Unit-Air-Source) | Centrally-Ducted | DLCURAH24ABK | EN(A,D)4X24L17** | *80ES(N,L)0701412A* | 23800 | 16 | 10 | 8.5 | 26800 | 23200 | 86.57% | 1.92 | 19500 | R-410A
211244229 | 1.98 | Yes | Yes | HEIL | HRCU-A-CB (Split System: Heat Pump with Remote Outdoor Unit-Air-Source) | Centrally-Ducted | DLCURAH24ABK | EN(A,D)4X24L17** | *80ES(N,L)0701412A* | 23800 | 16 | 10 | 8.5 | 26800 | 23200 | 86.57% | 1.92 | 19500 | R-410A
211244230 | 1.98 | Yes | Yes | KEEPRITE | HRCU-A-CB (Split System: Heat Pump with Remote Outdoor Unit-Air-Source) | Centrally-Ducted | DLCURAH24ABK | EN(A,D)4X24L17** | *80ES(N,L)0701412A* | 23800 | 16 | 10 | 8.5 | 26800 | 23200 | 86.57% | 1.92 | 19500 | R-410A
211244231 | 1.98 | Yes | Yes | SMART COMFORT | HRCU-A-CB (Split System: Heat Pump with Remote Outdoor Unit-Air-Source) | Centrally-Ducted | DLCURAH24ABK | EN(A,D)4X24L17** | *80ES(N,L)0701412A* | 23800 | 16 | 10 | 8.5 | 26800 | 23200 | 86.57% | 1.92 | 19500 | R-410A
211244232 | 1.98 | Yes | Yes | TEMPSTAR | HRCU-A-CB (Split System: Heat Pump with Remote Outdoor Unit-Air-Source) | Centrally-Ducted | DLCURAH24ABK | EN(A,D)4X24L17** | *80ES(N,L)0701412A* | 23800 | 16 | 10 | 8.5 | 26800 | 23200 | 86.57% | 1.92 | 19500 | R-410A
211244233 | 1.98 | Yes | Yes | GRANDAIRE | HRCU-A-CB (Split System: Heat Pump with Remote Outdoor Unit-Air-Source) | Centrally-Ducted | WDLCURAH24ABK | WLNC244BA* | WFEL070A036B* | 23800 | 16 | 10 | 8.5 | 26800 | 23200 | 86.57% | 1.92 | 19500 | R-410A
211244234 | 1.98 | Yes | Yes | GRANDAIRE | HRCU-A-CB (Split System: Heat Pump with Remote Outdoor Unit-Air-Source) | Centrally-Ducted | WDLCURAH24ABK | WLNC244BA* | WFER070A036A* | 23800 | 16 | 10 | 8.5 | 26800 | 23200 | 86.57% | 1.92 | 19500 | R-410A
211244235 | 2.03 | Yes | Yes | BRYANT HEATING AND COOLING SYSTEMS | HRCU-A-CB (Split System: Heat Pump with Remote Outdoor Unit-Air-Source) | Centrally-Ducted | 38MURAQ24AB3* | CNPV*2417AL* | 83*SA48060E17*** | 24400 | 16 | 10 | 8.5 | 27200 | 22600 | 83.09% | 1.86 | 19600 | R-410A
211244236 | 2.03 | Yes | Yes | PAYNE HEATING AND COOLING | HRCU-A-CB (Split System: Heat Pump with Remote Outdoor Unit-Air-Source) | Centrally-Ducted | 38MURAQ24AB3* | CNPV*2417AL* | PG80ESUA48060B** | 24400 | 16 | 10 | 8.5 | 27200 | 22600 | 83.09% | 1.86 | 19600 | R-410A
211244237 | 2.03 | Yes | Yes | AIRQUEST | HRCU-A-CB (Split System: Heat Pump with Remote Outdoor Unit-Air-Source) | Centrally-Ducted | DLCURAH24ABK | EN(A,D)4X24L17** | *80ESU0601716A | 24400 | 16 | 10 | 8.5 | 27200 | 22600 | 83.09% | 1.86 | 19600 | R-410A
211244238 | 2.03 | Yes | Yes | ARCOAIRE | HRCU-A-CB (Split System: Heat Pump with Remote Outdoor Unit-Air-Source) | Centrally-Ducted | DLCURAH24ABK | EN(A,D)4X24L17** | *80ESU0601716A | 24400 | 16 | 10 | 8.5 | 27200 | 22600 | 83.09% | 1.86 | 19600 | R-410A
211244239 | 2.03 | Yes | Yes | COMFORTMAKER | HRCU-A-CB (Split System: Heat Pump with Remote Outdoor Unit-Air-Source) | Centrally-Ducted | DLCURAH24ABK | EN(A,D)4X24L17** | *80ESU0601716A | 24400 | 16 | 10 | 8.5 | 27200 | 22600 | 83.09% | 1.86 | 19600 | R-410A
211244240 | 2.03 | Yes | Yes | DAY & NIGHT | HRCU-A-CB (Split System: Heat Pump with Remote Outdoor Unit-Air-Source) | Centrally-Ducted | DLCURAH24ABK | EN(A,D)4X24L17** | *80ESU0601716A | 24400 | 16 | 10 | 8.5 | 27200 | 22600 | 83.09% | 1.86 | 19600 | R-410A
211244241 | 2.03 | Yes | Yes | HEIL | HRCU-A-CB (Split System: Heat Pump with Remote Outdoor Unit-Air-Source) | Centrally-Ducted | DLCURAH24ABK | EN(A,D)4X24L17** | *80ESU0601716A | 24400 | 16 | 10 | 8.5 | 27200 | 22600 | 83.09% | 1.86 | 19600 | R-410A
211244242 | 2.03 | Yes | Yes | KEEPRITE | HRCU-A-CB (Split System: Heat Pump with Remote Outdoor Unit-Air-Source) | Centrally-Ducted | DLCURAH24ABK | EN(A,D)4X24L17** | *80ESU0601716A | 24400 | 16 | 10 | 8.5 | 27200 | 22600 | 83.09% | 1.86 | 19600 | R-410A
211244243 | 2.03 | Yes | Yes | SMART COMFORT | HRCU-A-CB (Split System: Heat Pump with Remote Outdoor Unit-Air-Source) | Centrally-Ducted | DLCURAH24ABK | EN(A,D)4X24L17** | *80ESU0601716A | 24400 | 16 | 10 | 8.5 | 27200 | 22600 | 83.09% | 1.86 | 19600 | R-410A
211244244 | 2.03 | Yes | Yes | TEMPSTAR | HRCU-A-CB (Split System: Heat Pump with Remote Outdoor Unit-Air-Source) | Centrally-Ducted | DLCURAH24ABK | EN(A,D)4X24L17** | *80ESU0601716A | 24400 | 16 | 10 | 8.5 | 27200 | 22600 | 83.09% | 1.86 | 19600 | R-410A
211244245 | 2.03 | Yes | Yes | GRANDAIRE | HRCU-A-CB (Split System: Heat Pump with Remote Outdoor Unit-Air-Source) | Centrally-Ducted | WDLCURAH24ABK | WLNC244BA* | WFEU060B048A* | 24400 | 16 | 10 | 8.5 | 27200 | 22600 | 83.09% | 1.86 | 19600 | R-410A
211244246 | 1.95 | Yes | Yes | BRYANT HEATING AND COOLING SYSTEMS | HRCU-A-CB (Split System: Heat Pump with Remote Outdoor Unit-Air-Source) | Centrally-Ducted | 38MURAQ24AB3* | CNPV*2417AL* | OVMAAB036098 | 23400 | 16 | 10 | 8.5 | 26600 | 24000 | 90.23% | 1.98 | 19400 | R-410A
211244247 | 1.95 | Yes | Yes | AIRQUEST | HRCU-A-CB (Split System: Heat Pump with Remote Outdoor Unit-Air-Source) | Centrally-Ducted | DLCURAH24ABK | EN(A,D)4X24L17** | OMV098J12* | 23400 | 16 | 10 | 8.5 | 26600 | 24000 | 90.23% | 1.98 | 19400 | R-410A
211244248 | 1.95 | Yes | Yes | ARCOAIRE | HRCU-A-CB (Split System: Heat Pump with Remote Outdoor Unit-Air-Source) | Centrally-Ducted | DLCURAH24ABK | EN(A,D)4X24L17** | OMV098J12* | 23400 | 16 | 10 | 8.5 | 26600 | 24000 | 90.23% | 1.98 | 19400 | R-410A
211244249 | 1.95 | Yes | Yes | COMFORTMAKER | HRCU-A-CB (Split System: Heat Pump with Remote Outdoor Unit-Air-Source) | Centrally-Ducted | DLCURAH24ABK | EN(A,D)4X24L17** | OMV098J12* | 23400 | 16 | 10 | 8.5 | 26600 | 24000 | 90.23% | 1.98 | 19400 | R-410A
211244250 | 1.95 | Yes | Yes | DAY & NIGHT | HRCU-A-CB (Split System: Heat Pump with Remote Outdoor Unit-Air-Source) | Centrally-Ducted | DLCURAH24ABK | EN(A,D)4X24L17** | OMV098J12* | 23400 | 16 | 10 | 8.5 | 26600 | 24000 | 90.23% | 1.98 | 19400 | R-410A
211244251 | 1.95 | Yes | Yes | HEIL | HRCU-A-CB (Split System: Heat Pump with Remote Outdoor Unit-Air-Source) | Centrally-Ducted | DLCURAH24ABK | EN(A,D)4X24L17** | OMV098J12* | 23400 | 16 | 10 | 8.5 | 26600 | 24000 | 90.23% | 1.98 | 19400 | R-410A
211244252 | 1.95 | Yes | Yes | KEEPRITE | HRCU-A-CB (Split System: Heat Pump with Remote Outdoor Unit-Air-Source) | Centrally-Ducted | DLCURAH24ABK | EN(A,D)4X24L17** | OMV098J12* | 23400 | 16 | 10 | 8.5 | 26600 | 24000 | 90.23% | 1.98 | 19400 | R-410A
211244253 | 1.95 | Yes | Yes | SMART COMFORT | HRCU-A-CB (Split System: Heat Pump with Remote Outdoor Unit-Air-Source) | Centrally-Ducted | DLCURAH24ABK | EN(A,D)4X24L17** | OMV098J12* | 23400 | 16 | 10 | 8.5 | 26600 | 24000 | 90.23% | 1.98 | 19400 | R-410A
211244254 | 1.95 | Yes | Yes | TEMPSTAR | HRCU-A-CB (Split System: Heat Pump with Remote Outdoor Unit-Air-Source) | Centrally-Ducted | DLCURAH24ABK | EN(A,D)4X24L17** | OMV098J12* | 23400 | 16 | 10 | 8.5 | 26600 | 24000 | 90.23% | 1.98 | 19400 | R-410A
211244255 | 1.92 | Yes | Yes | BRYANT HEATING AND COOLING SYSTEMS | HRCU-A-CB (Split System: Heat Pump with Remote Outdoor Unit-Air-Source) | Centrally-Ducted | 38MURAQ24AB3* | CNPV*2417AL* | OVLAAB036098 | 23000 | 16 | 10 | 8.5 | 26400 | 24600 | 93.18% | 2.04 | 19300 | R-410A
211244256 | 1.92 | Yes | Yes | AIRQUEST | HRCU-A-CB (Split System: Heat Pump with Remote Outdoor Unit-Air-Source) | Centrally-Ducted | DLCURAH24ABK | EN(A,D)4X24L17** | OLV098A12* | 23000 | 16 | 10 | 8.5 | 26400 | 24600 | 93.18% | 2.04 | 19300 | R-410A
211244257 | 1.92 | Yes | Yes | ARCOAIRE | HRCU-A-CB (Split System: Heat Pump with Remote Outdoor Unit-Air-Source) | Centrally-Ducted | DLCURAH24ABK | EN(A,D)4X24L17** | OLV098A12* | 23000 | 16 | 10 | 8.5 | 26400 | 24600 | 93.18% | 2.04 | 19300 | R-410A
211244258 | 1.92 | Yes | Yes | COMFORTMAKER | HRCU-A-CB (Split System: Heat Pump with Remote Outdoor Unit-Air-Source) | Centrally-Ducted | DLCURAH24ABK | EN(A,D)4X24L17** | OLV098A12* | 23000 | 16 | 10 | 8.5 | 26400 | 24600 | 93.18% | 2.04 | 19300 | R-410A
211244259 | 1.92 | Yes | Yes | DAY & NIGHT | HRCU-A-CB (Split System: Heat Pump with Remote Outdoor Unit-Air-Source) | Centrally-Ducted | DLCURAH24ABK | EN(A,D)4X24L17** | OLV098A12* | 23000 | 16 | 10 | 8.5 | 26400 | 24600 | 93.18% | 2.04 | 19300 | R-410A
211244260 | 1.92 | Yes | Yes | HEIL | HRCU-A-CB (Split System: Heat Pump with Remote Outdoor Unit-Air-Source) | Centrally-Ducted | DLCURAH24ABK | EN(A,D)4X24L17** | OLV098A12* | 23000 | 16 | 10 | 8.5 | 26400 | 24600 | 93.18% | 2.04 | 19300 | R-410A
211244261 | 1.92 | Yes | Yes | KEEPRITE | HRCU-A-CB (Split System: Heat Pump with Remote Outdoor Unit-Air-Source) | Centrally-Ducted | DLCURAH24ABK | EN(A,D)4X24L17** | OLV098A12* | 23000 | 16 | 10 | 8.5 | 26400 | 24600 | 93.18% | 2.04 | 19300 | R-410A
211244262 | 1.92 | Yes | Yes | SMART COMFORT | HRCU-A-CB (Split System: Heat Pump with Remote Outdoor Unit-Air-Source) | Centrally-Ducted | DLCURAH24ABK | EN(A,D)4X24L17** | OLV098A12* | 23000 | 16 | 10 | 8.5 | 26400 | 24600 | 93.18% | 2.04 | 19300 | R-410A
211244263 | 1.92 | Yes | Yes | TEMPSTAR | HRCU-A-CB (Split System: Heat Pump with Remote Outdoor Unit-Air-Source) | Centrally-Ducted | DLCURAH24ABK | EN(A,D)4X24L17** | OLV098A12* | 23000 | 16 | 10 | 8.5 | 26400 | 24600 | 93.18% | 2.04 | 19300 | R-410A
211244264 | 1.98 | Yes | No | BRYANT HEATING AND COOLING SYSTEMS | HRCU-A-CB (Split System: Heat Pump with Remote Outdoor Unit-Air-Source) | Centrally-Ducted | 38MURAQ24AB3* | CNPV*2417AL* | OVMAAB042112 | 23800 | 15.2 | 10 | 8.5 | 27000 | 23200 | 85.93% | 1.9 | 19700 | R-410A
211244265 | 1.98 | Yes | No | AIRQUEST | HRCU-A-CB (Split System: Heat Pump with Remote Outdoor Unit-Air-Source) | Centrally-Ducted | DLCURAH24ABK | EN(A,D)4X24L17** | OMV112K14A | 23800 | 15.2 | 10 | 8.5 | 27000 | 23200 | 85.93% | 1.9 | 19700 | R-410A
211244266 | 1.98 | Yes | No | ARCOAIRE | HRCU-A-CB (Split System: Heat Pump with Remote Outdoor Unit-Air-Source) | Centrally-Ducted | DLCURAH24ABK | EN(A,D)4X24L17** | OMV112K14A | 23800 | 15.2 | 10 | 8.5 | 27000 | 23200 | 85.93% | 1.9 | 19700 | R-410A
211244267 | 1.98 | Yes | No | COMFORTMAKER | HRCU-A-CB (Split System: Heat Pump with Remote Outdoor Unit-Air-Source) | Centrally-Ducted | DLCURAH24ABK | EN(A,D)4X24L17** | OMV112K14A | 23800 | 15.2 | 10 | 8.5 | 27000 | 23200 | 85.93% | 1.9 | 19700 | R-410A
211244268 | 1.98 | Yes | No | DAY & NIGHT | HRCU-A-CB (Split System: Heat Pump with Remote Outdoor Unit-Air-Source) | Centrally-Ducted | DLCURAH24ABK | EN(A,D)4X24L17** | OMV112K14A | 23800 | 15.2 | 10 | 8.5 | 27000 | 23200 | 85.93% | 1.9 | 19700 | R-410A
211244269 | 1.98 | Yes | No | HEIL | HRCU-A-CB (Split System: Heat Pump with Remote Outdoor Unit-Air-Source) | Centrally-Ducted | DLCURAH24ABK | EN(A,D)4X24L17** | OMV112K14A | 23800 | 15.2 | 10 | 8.5 | 27000 | 23200 | 85.93% | 1.9 | 19700 | R-410A
211244270 | 1.98 | Yes | No | KEEPRITE | HRCU-A-CB (Split System: Heat Pump with Remote Outdoor Unit-Air-Source) | Centrally-Ducted | DLCURAH24ABK | EN(A,D)4X24L17** | OMV112K14A | 23800 | 15.2 | 10 | 8.5 | 27000 | 23200 | 85.93% | 1.9 | 19700 | R-410A
211244271 | 1.98 | Yes | No | SMART COMFORT | HRCU-A-CB (Split System: Heat Pump with Remote Outdoor Unit-Air-Source) | Centrally-Ducted | DLCURAH24ABK | EN(A,D)4X24L17** | OMV112K14A | 23800 | 15.2 | 10 | 8.5 | 27000 | 23200 | 85.93% | 1.9 | 19700 | R-410A
211244272 | 1.98 | Yes | No | TEMPSTAR | HRCU-A-CB (Split System: Heat Pump with Remote Outdoor Unit-Air-Source) | Centrally-Ducted | DLCURAH24ABK | EN(A,D)4X24L17** | OMV112K14A | 23800 | 15.2 | 10 | 8.5 | 27000 | 23200 | 85.93% | 1.9 | 19700 | R-410A
211244273 | 2 | Yes | No | BRYANT HEATING AND COOLING SYSTEMS | HRCU-A-CB (Split System: Heat Pump with Remote Outdoor Unit-Air-Source) | Centrally-Ducted | 38MURAQ24AB3* | CNPV*3014AL* | 82*SA36045V14*** | 24000 | 16 | 10 | 8.1 | 26400 | 23000 | 87.12% | 1.88 | 19200 | R-410A
211244274 | 2 | Yes | No | AIRQUEST | HRCU-A-CB (Split System: Heat Pump with Remote Outdoor Unit-Air-Source) | Centrally-Ducted | DLCURAH24ABK | EN(A,D)4X30L14** | *80VSL0451412A* | 24000 | 16 | 10 | 8.1 | 26400 | 23000 | 87.12% | 1.88 | 19200 | R-410A
211244275 | 2 | Yes | No | ARCOAIRE | HRCU-A-CB (Split System: Heat Pump with Remote Outdoor Unit-Air-Source) | Centrally-Ducted | DLCURAH24ABK | EN(A,D)4X30L14** | *80VSL0451412A* | 24000 | 16 | 10 | 8.1 | 26400 | 23000 | 87.12% | 1.88 | 19200 | R-410A
211244276 | 2 | Yes | No | COMFORTMAKER | HRCU-A-CB (Split System: Heat Pump with Remote Outdoor Unit-Air-Source) | Centrally-Ducted | DLCURAH24ABK | EN(A,D)4X30L14** | *80VSL0451412A* | 24000 | 16 | 10 | 8.1 | 26400 | 23000 | 87.12% | 1.88 | 19200 | R-410A
211244277 | 2 | Yes | No | DAY & NIGHT | HRCU-A-CB (Split System: Heat Pump with Remote Outdoor Unit-Air-Source) | Centrally-Ducted | DLCURAH24ABK | EN(A,D)4X30L14** | *80VSL0451412A* | 24000 | 16 | 10 | 8.1 | 26400 | 23000 | 87.12% | 1.88 | 19200 | R-410A
211244278 | 2 | Yes | No | HEIL | HRCU-A-CB (Split System: Heat Pump with Remote Outdoor Unit-Air-Source) | Centrally-Ducted | DLCURAH24ABK | EN(A,D)4X30L14** | *80VSL0451412A* | 24000 | 16 | 10 | 8.1 | 26400 | 23000 | 87.12% | 1.88 | 19200 | R-410A
211244279 | 2 | Yes | No | KEEPRITE | HRCU-A-CB (Split System: Heat Pump with Remote Outdoor Unit-Air-Source) | Centrally-Ducted | DLCURAH24ABK | EN(A,D)4X30L14** | *80VSL0451412A* | 24000 | 16 | 10 | 8.1 | 26400 | 23000 | 87.12% | 1.88 | 19200 | R-410A
211244280 | 2 | Yes | No | SMART COMFORT | HRCU-A-CB (Split System: Heat Pump with Remote Outdoor Unit-Air-Source) | Centrally-Ducted | DLCURAH24ABK | EN(A,D)4X30L14** | *80VSL0451412A* | 24000 | 16 | 10 | 8.1 | 26400 | 23000 | 87.12% | 1.88 | 19200 | R-410A
211244281 | 2 | Yes | No | TEMPSTAR | HRCU-A-CB (Split System: Heat Pump with Remote Outdoor Unit-Air-Source) | Centrally-Ducted | DLCURAH24ABK | EN(A,D)4X30L14** | *80VSL0451412A* | 24000 | 16 | 10 | 8.1 | 26400 | 23000 | 87.12% | 1.88 | 19200 | R-410A
211244282 | 1.97 | Yes | No | BRYANT HEATING AND COOLING SYSTEMS | HRCU-A-CB (Split System: Heat Pump with Remote Outdoor Unit-Air-Source) | Centrally-Ducted | 38MURAQ24AB3* | CNPV*3014AL* | 926SA30040V14*** | 23600 | 15.5 | 10 | 8.1 | 26200 | 23600 | 90.08% | 1.92 | 19100 | R-410A
211244283 | 1.97 | Yes | No | AIRQUEST | HRCU-A-CB (Split System: Heat Pump with Remote Outdoor Unit-Air-Source) | Centrally-Ducted | DLCURAH24ABK | EN(A,D)4X30L14** | *96VSN0401410A* | 23600 | 15.5 | 10 | 8.1 | 26200 | 23600 | 90.08% | 1.92 | 19100 | R-410A
211244284 | 1.97 | Yes | No | ARCOAIRE | HRCU-A-CB (Split System: Heat Pump with Remote Outdoor Unit-Air-Source) | Centrally-Ducted | DLCURAH24ABK | EN(A,D)4X30L14** | *96VSN0401410A* | 23600 | 15.5 | 10 | 8.1 | 26200 | 23600 | 90.08% | 1.92 | 19100 | R-410A
211244285 | 1.97 | Yes | No | COMFORTMAKER | HRCU-A-CB (Split System: Heat Pump with Remote Outdoor Unit-Air-Source) | Centrally-Ducted | DLCURAH24ABK | EN(A,D)4X30L14** | *96VSN0401410A* | 23600 | 15.5 | 10 | 8.1 | 26200 | 23600 | 90.08% | 1.92 | 19100 | R-410A
211244286 | 1.97 | Yes | No | DAY & NIGHT | HRCU-A-CB (Split System: Heat Pump with Remote Outdoor Unit-Air-Source) | Centrally-Ducted | DLCURAH24ABK | EN(A,D)4X30L14** | *96VSN0401410A* | 23600 | 15.5 | 10 | 8.1 | 26200 | 23600 | 90.08% | 1.92 | 19100 | R-410A
211244287 | 1.97 | Yes | No | HEIL | HRCU-A-CB (Split System: Heat Pump with Remote Outdoor Unit-Air-Source) | Centrally-Ducted | DLCURAH24ABK | EN(A,D)4X30L14** | *96VSN0401410A* | 23600 | 15.5 | 10 | 8.1 | 26200 | 23600 | 90.08% | 1.92 | 19100 | R-410A
211244288 | 1.97 | Yes | No | KEEPRITE | HRCU-A-CB (Split System: Heat Pump with Remote Outdoor Unit-Air-Source) | Centrally-Ducted | DLCURAH24ABK | EN(A,D)4X30L14** | *96VSN0401410A* | 23600 | 15.5 | 10 | 8.1 | 26200 | 23600 | 90.08% | 1.92 | 19100 | R-410A
211244289 | 1.97 | Yes | No | SMART COMFORT | HRCU-A-CB (Split System: Heat Pump with Remote Outdoor Unit-Air-Source) | Centrally-Ducted | DLCURAH24ABK | EN(A,D)4X30L14** | *96VSN0401410A* | 23600 | 15.5 | 10 | 8.1 | 26200 | 23600 | 90.08% | 1.92 | 19100 | R-410A
211244290 | 1.97 | Yes | No | TEMPSTAR | HRCU-A-CB (Split System: Heat Pump with Remote Outdoor Unit-Air-Source) | Centrally-Ducted | DLCURAH24ABK | EN(A,D)4X30L14** | *96VSN0401410A* | 23600 | 15.5 | 10 | 8.1 | 26200 | 23600 | 90.08% | 1.92 | 19100 | R-410A
211244291 | 1.95 | Yes | No | BRYANT HEATING AND COOLING SYSTEMS | HRCU-A-CB (Split System: Heat Pump with Remote Outdoor Unit-Air-Source) | Centrally-Ducted | 38MURAQ24AB3* | CNPV*3014AL* | 926SA36060V14*** | 23400 | 16.5 | 10 | 8.1 | 25800 | 24000 | 93.02% | 1.98 | 19000 | R-410A
211244292 | 1.95 | Yes | No | AIRQUEST | HRCU-A-CB (Split System: Heat Pump with Remote Outdoor Unit-Air-Source) | Centrally-Ducted | DLCURAH24ABK | EN(A,D)4X30L14** | *96VSN0601412A* | 23400 | 16.5 | 10 | 8.1 | 25800 | 24000 | 93.02% | 1.98 | 19000 | R-410A
211244293 | 1.95 | Yes | No | ARCOAIRE | HRCU-A-CB (Split System: Heat Pump with Remote Outdoor Unit-Air-Source) | Centrally-Ducted | DLCURAH24ABK | EN(A,D)4X30L14** | *96VSN0601412A* | 23400 | 16.5 | 10 | 8.1 | 25800 | 24000 | 93.02% | 1.98 | 19000 | R-410A
211244294 | 1.95 | Yes | No | COMFORTMAKER | HRCU-A-CB (Split System: Heat Pump with Remote Outdoor Unit-Air-Source) | Centrally-Ducted | DLCURAH24ABK | EN(A,D)4X30L14** | *96VSN0601412A* | 23400 | 16.5 | 10 | 8.1 | 25800 | 24000 | 93.02% | 1.98 | 19000 | R-410A
211244295 | 1.95 | Yes | No | DAY & NIGHT | HRCU-A-CB (Split System: Heat Pump with Remote Outdoor Unit-Air-Source) | Centrally-Ducted | DLCURAH24ABK | EN(A,D)4X30L14** | *96VSN0601412A* | 23400 | 16.5 | 10 | 8.1 | 25800 | 24000 | 93.02% | 1.98 | 19000 | R-410A
211244296 | 1.95 | Yes | No | HEIL | HRCU-A-CB (Split System: Heat Pump with Remote Outdoor Unit-Air-Source) | Centrally-Ducted | DLCURAH24ABK | EN(A,D)4X30L14** | *96VSN0601412A* | 23400 | 16.5 | 10 | 8.1 | 25800 | 24000 | 93.02% | 1.98 | 19000 | R-410A
211244297 | 1.95 | Yes | No | KEEPRITE | HRCU-A-CB (Split System: Heat Pump with Remote Outdoor Unit-Air-Source) | Centrally-Ducted | DLCURAH24ABK | EN(A,D)4X30L14** | *96VSN0601412A* | 23400 | 16.5 | 10 | 8.1 | 25800 | 24000 | 93.02% | 1.98 | 19000 | R-410A
211244298 | 1.95 | Yes | No | SMART COMFORT | HRCU-A-CB (Split System: Heat Pump with Remote Outdoor Unit-Air-Source) | Centrally-Ducted | DLCURAH24ABK | EN(A,D)4X30L14** | *96VSN0601412A* | 23400 | 16.5 | 10 | 8.1 | 25800 | 24000 | 93.02% | 1.98 | 19000 | R-410A
211244299 | 1.95 | Yes | No | TEMPSTAR | HRCU-A-CB (Split System: Heat Pump with Remote Outdoor Unit-Air-Source) | Centrally-Ducted | DLCURAH24ABK | EN(A,D)4X30L14** | *96VSN0601412A* | 23400 | 16.5 | 10 | 8.1 | 25800 | 24000 | 93.02% | 1.98 | 19000 | R-410A
211244300 | 2 | Yes | No | BRYANT HEATING AND COOLING SYSTEMS | HRCU-A-CB (Split System: Heat Pump with Remote Outdoor Unit-Air-Source) | Centrally-Ducted | 38MURAQ24AB3* | CNPV*3014AL* | 82*TA36045V14*** | 24000 | 16.5 | 10.5 | 8.1 | 26200 | 23000 | 87.79% | 1.9 | 19100 | R-410A
211244301 | 2 | Yes | No | PAYNE HEATING AND COOLING | HRCU-A-CB (Split System: Heat Pump with Remote Outdoor Unit-Air-Source) | Centrally-Ducted | 38MURAQ24AB3* | CNPV*3014AL* | PG80VTLA36045A** | 24000 | 16.5 | 10.5 | 8.1 | 26200 | 23000 | 87.79% | 1.9 | 19100 | R-410A
211244302 | 2 | Yes | No | AIRQUEST | HRCU-A-CB (Split System: Heat Pump with Remote Outdoor Unit-Air-Source) | Centrally-Ducted | DLCURAH24ABK | EN(A,D)4X30L14** | *80VTL0451412A* | 24000 | 16.5 | 10.5 | 8.1 | 26200 | 23000 | 87.79% | 1.9 | 19100 | R-410A
211244303 | 2 | Yes | No | ARCOAIRE | HRCU-A-CB (Split System: Heat Pump with Remote Outdoor Unit-Air-Source) | Centrally-Ducted | DLCURAH24ABK | EN(A,D)4X30L14** | *80VTL0451412A* | 24000 | 16.5 | 10.5 | 8.1 | 26200 | 23000 | 87.79% | 1.9 | 19100 | R-410A
211244304 | 2 | Yes | No | COMFORTMAKER | HRCU-A-CB (Split System: Heat Pump with Remote Outdoor Unit-Air-Source) | Centrally-Ducted | DLCURAH24ABK | EN(A,D)4X30L14** | *80VTL0451412A* | 24000 | 16.5 | 10.5 | 8.1 | 26200 | 23000 | 87.79% | 1.9 | 19100 | R-410A
211244305 | 2 | Yes | No | DAY & NIGHT | HRCU-A-CB (Split System: Heat Pump with Remote Outdoor Unit-Air-Source) | Centrally-Ducted | DLCURAH24ABK | EN(A,D)4X30L14** | *80VTL0451412A* | 24000 | 16.5 | 10.5 | 8.1 | 26200 | 23000 | 87.79% | 1.9 | 19100 | R-410A
211244306 | 2 | Yes | No | HEIL | HRCU-A-CB (Split System: Heat Pump with Remote Outdoor Unit-Air-Source) | Centrally-Ducted | DLCURAH24ABK | EN(A,D)4X30L14** | *80VTL0451412A* | 24000 | 16.5 | 10.5 | 8.1 | 26200 | 23000 | 87.79% | 1.9 | 19100 | R-410A
211244307 | 2 | Yes | No | KEEPRITE | HRCU-A-CB (Split System: Heat Pump with Remote Outdoor Unit-Air-Source) | Centrally-Ducted | DLCURAH24ABK | EN(A,D)4X30L14** | *80VTL0451412A* | 24000 | 16.5 | 10.5 | 8.1 | 26200 | 23000 | 87.79% | 1.9 | 19100 | R-410A
211244308 | 2 | Yes | No | SMART COMFORT | HRCU-A-CB (Split System: Heat Pump with Remote Outdoor Unit-Air-Source) | Centrally-Ducted | DLCURAH24ABK | EN(A,D)4X30L14** | *80VTL0451412A* | 24000 | 16.5 | 10.5 | 8.1 | 26200 | 23000 | 87.79% | 1.9 | 19100 | R-410A
211244309 | 2 | Yes | No | TEMPSTAR | HRCU-A-CB (Split System: Heat Pump with Remote Outdoor Unit-Air-Source) | Centrally-Ducted | DLCURAH24ABK | EN(A,D)4X30L14** | *80VTL0451412A* | 24000 | 16.5 | 10.5 | 8.1 | 26200 | 23000 | 87.79% | 1.9 | 19100 | R-410A
211244310 | 2.02 | Yes | No | BRYANT HEATING AND COOLING SYSTEMS | HRCU-A-CB (Split System: Heat Pump with Remote Outdoor Unit-Air-Source) | Centrally-Ducted | 38MURAQ24AB3* | CNPV*3014AL* | 82*TA36070V14*** | 24200 | 16.5 | 10.5 | 8.1 | 26200 | 22800 | 87.02% | 1.88 | 19100 | R-410A
211244311 | 2.02 | Yes | No | PAYNE HEATING AND COOLING | HRCU-A-CB (Split System: Heat Pump with Remote Outdoor Unit-Air-Source) | Centrally-Ducted | 38MURAQ24AB3* | CNPV*3014AL* | PG80VTLA36070A** | 24200 | 16.5 | 10.5 | 8.1 | 26200 | 22800 | 87.02% | 1.88 | 19100 | R-410A
211244323 | 2.02 | Yes | No | BRYANT HEATING AND COOLING SYSTEMS | HRCU-A-CB (Split System: Heat Pump with Remote Outdoor Unit-Air-Source) | Centrally-Ducted | 38MURAQ24AB3* | CNPV*3014AL* | 915SB36060E14*** | 24200 | 15.5 | 10 | 8.1 | 26600 | 22800 | 85.71% | 1.86 | 19400 | R-410A
211244324 | 2.02 | Yes | No | PAYNE HEATING AND COOLING | HRCU-A-CB (Split System: Heat Pump with Remote Outdoor Unit-Air-Source) | Centrally-Ducted | 38MURAQ24AB3* | CNPV*3014AL* | PG95ESAA36060A** | 24200 | 15.5 | 10 | 8.1 | 26600 | 22800 | 85.71% | 1.86 | 19400 | R-410A
211244325 | 2.02 | Yes | No | AIRQUEST | HRCU-A-CB (Split System: Heat Pump with Remote Outdoor Unit-Air-Source) | Centrally-Ducted | DLCURAH24ABK | EN(A,D)4X30L14** | *95ESN0601412A* | 24200 | 15.5 | 10 | 8.1 | 26600 | 22800 | 85.71% | 1.86 | 19400 | R-410A
211244326 | 2.02 | Yes | No | ARCOAIRE | HRCU-A-CB (Split System: Heat Pump with Remote Outdoor Unit-Air-Source) | Centrally-Ducted | DLCURAH24ABK | EN(A,D)4X30L14** | *95ESN0601412A* | 24200 | 15.5 | 10 | 8.1 | 26600 | 22800 | 85.71% | 1.86 | 19400 | R-410A
211244327 | 2.02 | Yes | No | COMFORTMAKER | HRCU-A-CB (Split System: Heat Pump with Remote Outdoor Unit-Air-Source) | Centrally-Ducted | DLCURAH24ABK | EN(A,D)4X30L14** | *95ESN0601412A* | 24200 | 15.5 | 10 | 8.1 | 26600 | 22800 | 85.71% | 1.86 | 19400 | R-410A
211244328 | 2.02 | Yes | No | DAY & NIGHT | HRCU-A-CB (Split System: Heat Pump with Remote Outdoor Unit-Air-Source) | Centrally-Ducted | DLCURAH24ABK | EN(A,D)4X30L14** | *95ESN0601412A* | 24200 | 15.5 | 10 | 8.1 | 26600 | 22800 | 85.71% | 1.86 | 19400 | R-410A
211244329 | 2.02 | Yes | No | HEIL | HRCU-A-CB (Split System: Heat Pump with Remote Outdoor Unit-Air-Source) | Centrally-Ducted | DLCURAH24ABK | EN(A,D)4X30L14** | *95ESN0601412A* | 24200 | 15.5 | 10 | 8.1 | 26600 | 22800 | 85.71% | 1.86 | 19400 | R-410A
211244330 | 2.02 | Yes | No | KEEPRITE | HRCU-A-CB (Split System: Heat Pump with Remote Outdoor Unit-Air-Source) | Centrally-Ducted | DLCURAH24ABK | EN(A,D)4X30L14** | *95ESN0601412A* | 24200 | 15.5 | 10 | 8.1 | 26600 | 22800 | 85.71% | 1.86 | 19400 | R-410A
211244331 | 2.02 | Yes | No | SMART COMFORT | HRCU-A-CB (Split System: Heat Pump with Remote Outdoor Unit-Air-Source) | Centrally-Ducted | DLCURAH24ABK | EN(A,D)4X30L14** | *95ESN0601412A* | 24200 | 15.5 | 10 | 8.1 | 26600 | 22800 | 85.71% | 1.86 | 19400 | R-410A
211244332 | 2.02 | Yes | No | TEMPSTAR | HRCU-A-CB (Split System: Heat Pump with Remote Outdoor Unit-Air-Source) | Centrally-Ducted | DLCURAH24ABK | EN(A,D)4X30L14** | *95ESN0601412A* | 24200 | 15.5 | 10 | 8.1 | 26600 | 22800 | 85.71% | 1.86 | 19400 | R-410A
211244333 | 2.02 | Yes | No | GRANDAIRE | HRCU-A-CB (Split System: Heat Pump with Remote Outdoor Unit-Air-Source) | Centrally-Ducted | WDLCURAH24ABK | WLNC304AA* | WFSX060A036A* | 24200 | 15.5 | 10 | 8.1 | 26600 | 22800 | 85.71% | 1.86 | 19400 | R-410A
211244334 | 1.97 | Yes | No | BRYANT HEATING AND COOLING SYSTEMS | HRCU-A-CB (Split System: Heat Pump with Remote Outdoor Unit-Air-Source) | Centrally-Ducted | 38MURAQ24AB3* | CNPV*3014AL* | 926TB30040V14*** | 23600 | 15.5 | 10 | 8.1 | 26200 | 23600 | 90.08% | 1.92 | 19100 | R-410A
211244335 | 1.97 | Yes | No | PAYNE HEATING AND COOLING | HRCU-A-CB (Split System: Heat Pump with Remote Outdoor Unit-Air-Source) | Centrally-Ducted | 38MURAQ24AB3* | CNPV*3014AL* | PG96VTAA30040A** | 23600 | 15.5 | 10 | 8.1 | 26200 | 23600 | 90.08% | 1.92 | 19100 | R-410A
211244336 | 1.97 | Yes | No | AIRQUEST | HRCU-A-CB (Split System: Heat Pump with Remote Outdoor Unit-Air-Source) | Centrally-Ducted | DLCURAH24ABK | EN(A,D)4X30L14** | *96VTN0401410A* | 23600 | 15.5 | 10 | 8.1 | 26200 | 23600 | 90.08% | 1.92 | 19100 | R-410A
211244337 | 1.97 | Yes | No | ARCOAIRE | HRCU-A-CB (Split System: Heat Pump with Remote Outdoor Unit-Air-Source) | Centrally-Ducted | DLCURAH24ABK | EN(A,D)4X30L14** | *96VTN0401410A* | 23600 | 15.5 | 10 | 8.1 | 26200 | 23600 | 90.08% | 1.92 | 19100 | R-410A
211244338 | 1.97 | Yes | No | COMFORTMAKER | HRCU-A-CB (Split System: Heat Pump with Remote Outdoor Unit-Air-Source) | Centrally-Ducted | DLCURAH24ABK | EN(A,D)4X30L14** | *96VTN0401410A* | 23600 | 15.5 | 10 | 8.1 | 26200 | 23600 | 90.08% | 1.92 | 19100 | R-410A
211244339 | 1.97 | Yes | No | DAY & NIGHT | HRCU-A-CB (Split System: Heat Pump with Remote Outdoor Unit-Air-Source) | Centrally-Ducted | DLCURAH24ABK | EN(A,D)4X30L14** | *96VTN0401410A* | 23600 | 15.5 | 10 | 8.1 | 26200 | 23600 | 90.08% | 1.92 | 19100 | R-410A
211244340 | 1.97 | Yes | No | HEIL | HRCU-A-CB (Split System: Heat Pump with Remote Outdoor Unit-Air-Source) | Centrally-Ducted | DLCURAH24ABK | EN(A,D)4X30L14** | *96VTN0401410A* | 23600 | 15.5 | 10 | 8.1 | 26200 | 23600 | 90.08% | 1.92 | 19100 | R-410A
211244341 | 1.97 | Yes | No | KEEPRITE | HRCU-A-CB (Split System: Heat Pump with Remote Outdoor Unit-Air-Source) | Centrally-Ducted | DLCURAH24ABK | EN(A,D)4X30L14** | *96VTN0401410A* | 23600 | 15.5 | 10 | 8.1 | 26200 | 23600 | 90.08% | 1.92 | 19100 | R-410A
211244342 | 1.97 | Yes | No | SMART COMFORT | HRCU-A-CB (Split System: Heat Pump with Remote Outdoor Unit-Air-Source) | Centrally-Ducted | DLCURAH24ABK | EN(A,D)4X30L14** | *96VTN0401410A* | 23600 | 15.5 | 10 | 8.1 | 26200 | 23600 | 90.08% | 1.92 | 19100 | R-410A
211244343 | 1.97 | Yes | No | TEMPSTAR | HRCU-A-CB (Split System: Heat Pump with Remote Outdoor Unit-Air-Source) | Centrally-Ducted | DLCURAH24ABK | EN(A,D)4X30L14** | *96VTN0401410A* | 23600 | 15.5 | 10 | 8.1 | 26200 | 23600 | 90.08% | 1.92 | 19100 | R-410A
211244344 | 1.95 | Yes | No | BRYANT HEATING AND COOLING SYSTEMS | HRCU-A-CB (Split System: Heat Pump with Remote Outdoor Unit-Air-Source) | Centrally-Ducted | 38MURAQ24AB3* | CNPV*3014AL* | 926TB36060V14*** | 23400 | 16.5 | 10 | 8.1 | 25800 | 24000 | 93.02% | 1.98 | 19000 | R-410A
211244345 | 1.95 | Yes | No | PAYNE HEATING AND COOLING | HRCU-A-CB (Split System: Heat Pump with Remote Outdoor Unit-Air-Source) | Centrally-Ducted | 38MURAQ24AB3* | CNPV*3014AL* | PG96VTAA36060A** | 23400 | 16.5 | 10 | 8.1 | 25800 | 24000 | 93.02% | 1.98 | 19000 | R-410A
211244346 | 1.95 | Yes | No | AIRQUEST | HRCU-A-CB (Split System: Heat Pump with Remote Outdoor Unit-Air-Source) | Centrally-Ducted | DLCURAH24ABK | EN(A,D)4X30L14** | *96VTN0601412A* | 23400 | 16.5 | 10 | 8.1 | 25800 | 24000 | 93.02% | 1.98 | 19000 | R-410A
211244347 | 1.95 | Yes | No | ARCOAIRE | HRCU-A-CB (Split System: Heat Pump with Remote Outdoor Unit-Air-Source) | Centrally-Ducted | DLCURAH24ABK | EN(A,D)4X30L14** | *96VTN0601412A* | 23400 | 16.5 | 10 | 8.1 | 25800 | 24000 | 93.02% | 1.98 | 19000 | R-410A
211244348 | 1.95 | Yes | No | COMFORTMAKER | HRCU-A-CB (Split System: Heat Pump with Remote Outdoor Unit-Air-Source) | Centrally-Ducted | DLCURAH24ABK | EN(A,D)4X30L14** | *96VTN0601412A* | 23400 | 16.5 | 10 | 8.1 | 25800 | 24000 | 93.02% | 1.98 | 19000 | R-410A
211244349 | 1.95 | Yes | No | DAY & NIGHT | HRCU-A-CB (Split System: Heat Pump with Remote Outdoor Unit-Air-Source) | Centrally-Ducted | DLCURAH24ABK | EN(A,D)4X30L14** | *96VTN0601412A* | 23400 | 16.5 | 10 | 8.1 | 25800 | 24000 | 93.02% | 1.98 | 19000 | R-410A
211244350 | 1.95 | Yes | No | HEIL | HRCU-A-CB (Split System: Heat Pump with Remote Outdoor Unit-Air-Source) | Centrally-Ducted | DLCURAH24ABK | EN(A,D)4X30L14** | *96VTN0601412A* | 23400 | 16.5 | 10 | 8.1 | 25800 | 24000 | 93.02% | 1.98 | 19000 | R-410A
211244351 | 1.95 | Yes | No | KEEPRITE | HRCU-A-CB (Split System: Heat Pump with Remote Outdoor Unit-Air-Source) | Centrally-Ducted | DLCURAH24ABK | EN(A,D)4X30L14** | *96VTN0601412A* | 23400 | 16.5 | 10 | 8.1 | 25800 | 24000 | 93.02% | 1.98 | 19000 | R-410A
211244352 | 1.95 | Yes | No | SMART COMFORT | HRCU-A-CB (Split System: Heat Pump with Remote Outdoor Unit-Air-Source) | Centrally-Ducted | DLCURAH24ABK | EN(A,D)4X30L14** | *96VTN0601412A* | 23400 | 16.5 | 10 | 8.1 | 25800 | 24000 | 93.02% | 1.98 | 19000 | R-410A
211244353 | 1.95 | Yes | No | TEMPSTAR | HRCU-A-CB (Split System: Heat Pump with Remote Outdoor Unit-Air-Source) | Centrally-Ducted | DLCURAH24ABK | EN(A,D)4X30L14** | *96VTN0601412A* | 23400 | 16.5 | 10 | 8.1 | 25800 | 24000 | 93.02% | 1.98 | 19000 | R-410A
211244365 | 2.03 | Yes | No | BRYANT HEATING AND COOLING SYSTEMS | HRCU-A-CB (Split System: Heat Pump with Remote Outdoor Unit-Air-Source) | Centrally-Ducted | 38MURAQ24AB3* | CNPV*3014AL* | 8(0,1)*SA36045E14*** | 24400 | 16 | 10 | 8.1 | 26600 | 22600 | 84.96% | 1.84 | 19300 | R-410A
211244366 | 2.03 | Yes | No | PAYNE HEATING AND COOLING | HRCU-A-CB (Split System: Heat Pump with Remote Outdoor Unit-Air-Source) | Centrally-Ducted | 38MURAQ24AB3* | CNPV*3014AL* | PG80ES(A,L)A36045A** | 24400 | 16 | 10 | 8.1 | 26600 | 22600 | 84.96% | 1.84 | 19300 | R-410A
211244367 | 2.03 | Yes | No | AIRQUEST | HRCU-A-CB (Split System: Heat Pump with Remote Outdoor Unit-Air-Source) | Centrally-Ducted | DLCURAH24ABK | EN(A,D)4X30L14** | *80ES(N,L)0451412A* | 24400 | 16 | 10 | 8.1 | 26600 | 22600 | 84.96% | 1.84 | 19300 | R-410A
211244368 | 2.03 | Yes | No | ARCOAIRE | HRCU-A-CB (Split System: Heat Pump with Remote Outdoor Unit-Air-Source) | Centrally-Ducted | DLCURAH24ABK | EN(A,D)4X30L14** | *80ES(N,L)0451412A* | 24400 | 16 | 10 | 8.1 | 26600 | 22600 | 84.96% | 1.84 | 19300 | R-410A
211244369 | 2.03 | Yes | No | COMFORTMAKER | HRCU-A-CB (Split System: Heat Pump with Remote Outdoor Unit-Air-Source) | Centrally-Ducted | DLCURAH24ABK | EN(A,D)4X30L14** | *80ES(N,L)0451412A* | 24400 | 16 | 10 | 8.1 | 26600 | 22600 | 84.96% | 1.84 | 19300 | R-410A
211244370 | 2.03 | Yes | No | DAY & NIGHT | HRCU-A-CB (Split System: Heat Pump with Remote Outdoor Unit-Air-Source) | Centrally-Ducted | DLCURAH24ABK | EN(A,D)4X30L14** | *80ES(N,L)0451412A* | 24400 | 16 | 10 | 8.1 | 26600 | 22600 | 84.96% | 1.84 | 19300 | R-410A
211244371 | 2.03 | Yes | No | HEIL | HRCU-A-CB (Split System: Heat Pump with Remote Outdoor Unit-Air-Source) | Centrally-Ducted | DLCURAH24ABK | EN(A,D)4X30L14** | *80ES(N,L)0451412A* | 24400 | 16 | 10 | 8.1 | 26600 | 22600 | 84.96% | 1.84 | 19300 | R-410A
211244372 | 2.03 | Yes | No | KEEPRITE | HRCU-A-CB (Split System: Heat Pump with Remote Outdoor Unit-Air-Source) | Centrally-Ducted | DLCURAH24ABK | EN(A,D)4X30L14** | *80ES(N,L)0451412A* | 24400 | 16 | 10 | 8.1 | 26600 | 22600 | 84.96% | 1.84 | 19300 | R-410A
211244373 | 2.03 | Yes | No | SMART COMFORT | HRCU-A-CB (Split System: Heat Pump with Remote Outdoor Unit-Air-Source) | Centrally-Ducted | DLCURAH24ABK | EN(A,D)4X30L14** | *80ES(N,L)0451412A* | 24400 | 16 | 10 | 8.1 | 26600 | 22600 | 84.96% | 1.84 | 19300 | R-410A
211244374 | 2.03 | Yes | No | TEMPSTAR | HRCU-A-CB (Split System: Heat Pump with Remote Outdoor Unit-Air-Source) | Centrally-Ducted | DLCURAH24ABK | EN(A,D)4X30L14** | *80ES(N,L)0451412A* | 24400 | 16 | 10 | 8.1 | 26600 | 22600 | 84.96% | 1.84 | 19300 | R-410A
211244375 | 2.03 | Yes | No | GRANDAIRE | HRCU-A-CB (Split System: Heat Pump with Remote Outdoor Unit-Air-Source) | Centrally-Ducted | WDLCURAH24ABK | WLNC304AA* | WFEL045A036B* | 24400 | 16 | 10 | 8.1 | 26600 | 22600 | 84.96% | 1.84 | 19300 | R-410A
211244376 | 2.03 | Yes | No | GRANDAIRE | HRCU-A-CB (Split System: Heat Pump with Remote Outdoor Unit-Air-Source) | Centrally-Ducted | WDLCURAH24ABK | WLNC304AA* | WFER045A036A* | 24400 | 16 | 10 | 8.1 | 26600 | 22600 | 84.96% | 1.84 | 19300 | R-410A
211244377 | 1.95 | Yes | No | BRYANT HEATING AND COOLING SYSTEMS | HRCU-A-CB (Split System: Heat Pump with Remote Outdoor Unit-Air-Source) | Centrally-Ducted | 38MURAQ24AB3* | CNPV*3014AL* | 912SD36060E14*** | 23400 | 16.5 | 10 | 8.1 | 25800 | 24200 | 93.8% | 2.02 | 18900 | R-410A
211244378 | 1.95 | Yes | No | PAYNE HEATING AND COOLING | HRCU-A-CB (Split System: Heat Pump with Remote Outdoor Unit-Air-Source) | Centrally-Ducted | 38MURAQ24AB3* | CNPV*3014AL* | PG92ESAA36060A** | 23400 | 16.5 | 10 | 8.1 | 25800 | 24200 | 93.8% | 2.02 | 18900 | R-410A
211244379 | 1.95 | Yes | No | AIRQUEST | HRCU-A-CB (Split System: Heat Pump with Remote Outdoor Unit-Air-Source) | Centrally-Ducted | DLCURAH24ABK | EN(A,D)4X30L14** | *92ESN0601412A* | 23400 | 16.5 | 10 | 8.1 | 25800 | 24200 | 93.8% | 2.02 | 18900 | R-410A
211244380 | 1.95 | Yes | No | ARCOAIRE | HRCU-A-CB (Split System: Heat Pump with Remote Outdoor Unit-Air-Source) | Centrally-Ducted | DLCURAH24ABK | EN(A,D)4X30L14** | *92ESN0601412A* | 23400 | 16.5 | 10 | 8.1 | 25800 | 24200 | 93.8% | 2.02 | 18900 | R-410A
211244381 | 1.95 | Yes | No | COMFORTMAKER | HRCU-A-CB (Split System: Heat Pump with Remote Outdoor Unit-Air-Source) | Centrally-Ducted | DLCURAH24ABK | EN(A,D)4X30L14** | *92ESN0601412A* | 23400 | 16.5 | 10 | 8.1 | 25800 | 24200 | 93.8% | 2.02 | 18900 | R-410A
211244382 | 1.95 | Yes | No | DAY & NIGHT | HRCU-A-CB (Split System: Heat Pump with Remote Outdoor Unit-Air-Source) | Centrally-Ducted | DLCURAH24ABK | EN(A,D)4X30L14** | *92ESN0601412A* | 23400 | 16.5 | 10 | 8.1 | 25800 | 24200 | 93.8% | 2.02 | 18900 | R-410A
211244383 | 1.95 | Yes | No | HEIL | HRCU-A-CB (Split System: Heat Pump with Remote Outdoor Unit-Air-Source) | Centrally-Ducted | DLCURAH24ABK | EN(A,D)4X30L14** | *92ESN0601412A* | 23400 | 16.5 | 10 | 8.1 | 25800 | 24200 | 93.8% | 2.02 | 18900 | R-410A
211244384 | 1.95 | Yes | No | KEEPRITE | HRCU-A-CB (Split System: Heat Pump with Remote Outdoor Unit-Air-Source) | Centrally-Ducted | DLCURAH24ABK | EN(A,D)4X30L14** | *92ESN0601412A* | 23400 | 16.5 | 10 | 8.1 | 25800 | 24200 | 93.8% | 2.02 | 18900 | R-410A
211244385 | 1.95 | Yes | No | SMART COMFORT | HRCU-A-CB (Split System: Heat Pump with Remote Outdoor Unit-Air-Source) | Centrally-Ducted | DLCURAH24ABK | EN(A,D)4X30L14** | *92ESN0601412A* | 23400 | 16.5 | 10 | 8.1 | 25800 | 24200 | 93.8% | 2.02 | 18900 | R-410A
211244386 | 1.95 | Yes | No | TEMPSTAR | HRCU-A-CB (Split System: Heat Pump with Remote Outdoor Unit-Air-Source) | Centrally-Ducted | DLCURAH24ABK | EN(A,D)4X30L14** | *92ESN0601412A* | 23400 | 16.5 | 10 | 8.1 | 25800 | 24200 | 93.8% | 2.02 | 18900 | R-410A
211244387 | 1.95 | Yes | No | GRANDAIRE | HRCU-A-CB (Split System: Heat Pump with Remote Outdoor Unit-Air-Source) | Centrally-Ducted | WDLCURAH24ABK | WLNC304AA* | WFAX060A036A* | 23400 | 16.5 | 10 | 8.1 | 25800 | 24200 | 93.8% | 2.02 | 18900 | R-410A
211244399 | 2.02 | Yes | No | BRYANT HEATING AND COOLING SYSTEMS | HRCU-A-CB (Split System: Heat Pump with Remote Outdoor Unit-Air-Source) | Centrally-Ducted | 38MURAQ24AB3* | CNPV*3014AL* | 8(0,1)*SA36070E14*** | 24200 | 16.5 | 10.5 | 8.1 | 26200 | 23000 | 87.79% | 1.9 | 19100 | R-410A
211244400 | 2.02 | Yes | No | PAYNE HEATING AND COOLING | HRCU-A-CB (Split System: Heat Pump with Remote Outdoor Unit-Air-Source) | Centrally-Ducted | 38MURAQ24AB3* | CNPV*3014AL* | PG80ES(A,L)A36070A** | 24200 | 16.5 | 10.5 | 8.1 | 26200 | 23000 | 87.79% | 1.9 | 19100 | R-410A
211244401 | 2.02 | Yes | No | AIRQUEST | HRCU-A-CB (Split System: Heat Pump with Remote Outdoor Unit-Air-Source) | Centrally-Ducted | DLCURAH24ABK | EN(A,D)4X30L14** | *80ES(N,L)0701412A* | 24200 | 16.5 | 10.5 | 8.1 | 26200 | 23000 | 87.79% | 1.9 | 19100 | R-410A
211244402 | 2.02 | Yes | No | ARCOAIRE | HRCU-A-CB (Split System: Heat Pump with Remote Outdoor Unit-Air-Source) | Centrally-Ducted | DLCURAH24ABK | EN(A,D)4X30L14** | *80ES(N,L)0701412A* | 24200 | 16.5 | 10.5 | 8.1 | 26200 | 23000 | 87.79% | 1.9 | 19100 | R-410A
211244403 | 2.02 | Yes | No | COMFORTMAKER | HRCU-A-CB (Split System: Heat Pump with Remote Outdoor Unit-Air-Source) | Centrally-Ducted | DLCURAH24ABK | EN(A,D)4X30L14** | *80ES(N,L)0701412A* | 24200 | 16.5 | 10.5 | 8.1 | 26200 | 23000 | 87.79% | 1.9 | 19100 | R-410A
211244404 | 2.02 | Yes | No | DAY & NIGHT | HRCU-A-CB (Split System: Heat Pump with Remote Outdoor Unit-Air-Source) | Centrally-Ducted | DLCURAH24ABK | EN(A,D)4X30L14** | *80ES(N,L)0701412A* | 24200 | 16.5 | 10.5 | 8.1 | 26200 | 23000 | 87.79% | 1.9 | 19100 | R-410A
211244405 | 2.02 | Yes | No | HEIL | HRCU-A-CB (Split System: Heat Pump with Remote Outdoor Unit-Air-Source) | Centrally-Ducted | DLCURAH24ABK | EN(A,D)4X30L14** | *80ES(N,L)0701412A* | 24200 | 16.5 | 10.5 | 8.1 | 26200 | 23000 | 87.79% | 1.9 | 19100 | R-410A
211244406 | 2.02 | Yes | No | KEEPRITE | HRCU-A-CB (Split System: Heat Pump with Remote Outdoor Unit-Air-Source) | Centrally-Ducted | DLCURAH24ABK | EN(A,D)4X30L14** | *80ES(N,L)0701412A* | 24200 | 16.5 | 10.5 | 8.1 | 26200 | 23000 | 87.79% | 1.9 | 19100 | R-410A
211244407 | 2.02 | Yes | No | SMART COMFORT | HRCU-A-CB (Split System: Heat Pump with Remote Outdoor Unit-Air-Source) | Centrally-Ducted | DLCURAH24ABK | EN(A,D)4X30L14** | *80ES(N,L)0701412A* | 24200 | 16.5 | 10.5 | 8.1 | 26200 | 23000 | 87.79% | 1.9 | 19100 | R-410A
211244408 | 2.02 | Yes | No | TEMPSTAR | HRCU-A-CB (Split System: Heat Pump with Remote Outdoor Unit-Air-Source) | Centrally-Ducted | DLCURAH24ABK | EN(A,D)4X30L14** | *80ES(N,L)0701412A* | 24200 | 16.5 | 10.5 | 8.1 | 26200 | 23000 | 87.79% | 1.9 | 19100 | R-410A
211244409 | 2.02 | Yes | No | GRANDAIRE | HRCU-A-CB (Split System: Heat Pump with Remote Outdoor Unit-Air-Source) | Centrally-Ducted | WDLCURAH24ABK | WLNC304AA* | WFEL070A036B* | 24200 | 16.5 | 10.5 | 8.1 | 26200 | 23000 | 87.79% | 1.9 | 19100 | R-410A
211244410 | 2.02 | Yes | No | GRANDAIRE | HRCU-A-CB (Split System: Heat Pump with Remote Outdoor Unit-Air-Source) | Centrally-Ducted | WDLCURAH24ABK | WLNC304AA* | WFER070A036A* | 24200 | 16.5 | 10.5 | 8.1 | 26200 | 23000 | 87.79% | 1.9 | 19100 | R-410A
211244411 | 1.95 | Yes | No | BRYANT HEATING AND COOLING SYSTEMS | HRCU-A-CB (Split System: Heat Pump with Remote Outdoor Unit-Air-Source) | Centrally-Ducted | 38MURAQ24AB3* | CNPV*3017AL* | 82*SA36045V14*** | 23400 | 16.5 | 10 | 8.1 | 25800 | 24200 | 93.8% | 2 | 18900 | R-410A
211244412 | 1.95 | Yes | No | AIRQUEST | HRCU-A-CB (Split System: Heat Pump with Remote Outdoor Unit-Air-Source) | Centrally-Ducted | DLCURAH24ABK | EN(A,D)4X30L17** | *80VSL0451412A* | 23400 | 16.5 | 10 | 8.1 | 25800 | 24200 | 93.8% | 2 | 18900 | R-410A
211244413 | 1.95 | Yes | No | ARCOAIRE | HRCU-A-CB (Split System: Heat Pump with Remote Outdoor Unit-Air-Source) | Centrally-Ducted | DLCURAH24ABK | EN(A,D)4X30L17** | *80VSL0451412A* | 23400 | 16.5 | 10 | 8.1 | 25800 | 24200 | 93.8% | 2 | 18900 | R-410A
211244414 | 1.95 | Yes | No | COMFORTMAKER | HRCU-A-CB (Split System: Heat Pump with Remote Outdoor Unit-Air-Source) | Centrally-Ducted | DLCURAH24ABK | EN(A,D)4X30L17** | *80VSL0451412A* | 23400 | 16.5 | 10 | 8.1 | 25800 | 24200 | 93.8% | 2 | 18900 | R-410A
211244415 | 1.95 | Yes | No | DAY & NIGHT | HRCU-A-CB (Split System: Heat Pump with Remote Outdoor Unit-Air-Source) | Centrally-Ducted | DLCURAH24ABK | EN(A,D)4X30L17** | *80VSL0451412A* | 23400 | 16.5 | 10 | 8.1 | 25800 | 24200 | 93.8% | 2 | 18900 | R-410A
211244416 | 1.95 | Yes | No | HEIL | HRCU-A-CB (Split System: Heat Pump with Remote Outdoor Unit-Air-Source) | Centrally-Ducted | DLCURAH24ABK | EN(A,D)4X30L17** | *80VSL0451412A* | 23400 | 16.5 | 10 | 8.1 | 25800 | 24200 | 93.8% | 2 | 18900 | R-410A
211244417 | 1.95 | Yes | No | KEEPRITE | HRCU-A-CB (Split System: Heat Pump with Remote Outdoor Unit-Air-Source) | Centrally-Ducted | DLCURAH24ABK | EN(A,D)4X30L17** | *80VSL0451412A* | 23400 | 16.5 | 10 | 8.1 | 25800 | 24200 | 93.8% | 2 | 18900 | R-410A
211244418 | 1.95 | Yes | No | SMART COMFORT | HRCU-A-CB (Split System: Heat Pump with Remote Outdoor Unit-Air-Source) | Centrally-Ducted | DLCURAH24ABK | EN(A,D)4X30L17** | *80VSL0451412A* | 23400 | 16.5 | 10 | 8.1 | 25800 | 24200 | 93.8% | 2 | 18900 | R-410A
211244419 | 1.95 | Yes | No | TEMPSTAR | HRCU-A-CB (Split System: Heat Pump with Remote Outdoor Unit-Air-Source) | Centrally-Ducted | DLCURAH24ABK | EN(A,D)4X30L17** | *80VSL0451412A* | 23400 | 16.5 | 10 | 8.1 | 25800 | 24200 | 93.8% | 2 | 18900 | R-410A
211244429 | 1.95 | Yes | No | BRYANT HEATING AND COOLING SYSTEMS | HRCU-A-CB (Split System: Heat Pump with Remote Outdoor Unit-Air-Source) | Centrally-Ducted | 38MURAQ24AB3* | CNPV*3017AL* | 926SA42060V17*** | 23400 | 16.5 | 10 | 8.1 | 25800 | 24000 | 93.02% | 2 | 18900 | R-410A
211244430 | 1.95 | Yes | No | AIRQUEST | HRCU-A-CB (Split System: Heat Pump with Remote Outdoor Unit-Air-Source) | Centrally-Ducted | DLCURAH24ABK | EN(A,D)4X30L17** | *96VSN0601714A* | 23400 | 16.5 | 10 | 8.1 | 25800 | 24000 | 93.02% | 2 | 18900 | R-410A
211244431 | 1.95 | Yes | No | ARCOAIRE | HRCU-A-CB (Split System: Heat Pump with Remote Outdoor Unit-Air-Source) | Centrally-Ducted | DLCURAH24ABK | EN(A,D)4X30L17** | *96VSN0601714A* | 23400 | 16.5 | 10 | 8.1 | 25800 | 24000 | 93.02% | 2 | 18900 | R-410A
211244432 | 1.95 | Yes | No | COMFORTMAKER | HRCU-A-CB (Split System: Heat Pump with Remote Outdoor Unit-Air-Source) | Centrally-Ducted | DLCURAH24ABK | EN(A,D)4X30L17** | *96VSN0601714A* | 23400 | 16.5 | 10 | 8.1 | 25800 | 24000 | 93.02% | 2 | 18900 | R-410A
211244433 | 1.95 | Yes | No | DAY & NIGHT | HRCU-A-CB (Split System: Heat Pump with Remote Outdoor Unit-Air-Source) | Centrally-Ducted | DLCURAH24ABK | EN(A,D)4X30L17** | *96VSN0601714A* | 23400 | 16.5 | 10 | 8.1 | 25800 | 24000 | 93.02% | 2 | 18900 | R-410A
211244434 | 1.95 | Yes | No | HEIL | HRCU-A-CB (Split System: Heat Pump with Remote Outdoor Unit-Air-Source) | Centrally-Ducted | DLCURAH24ABK | EN(A,D)4X30L17** | *96VSN0601714A* | 23400 | 16.5 | 10 | 8.1 | 25800 | 24000 | 93.02% | 2 | 18900 | R-410A
211244435 | 1.95 | Yes | No | KEEPRITE | HRCU-A-CB (Split System: Heat Pump with Remote Outdoor Unit-Air-Source) | Centrally-Ducted | DLCURAH24ABK | EN(A,D)4X30L17** | *96VSN0601714A* | 23400 | 16.5 | 10 | 8.1 | 25800 | 24000 | 93.02% | 2 | 18900 | R-410A
211244436 | 1.95 | Yes | No | SMART COMFORT | HRCU-A-CB (Split System: Heat Pump with Remote Outdoor Unit-Air-Source) | Centrally-Ducted | DLCURAH24ABK | EN(A,D)4X30L17** | *96VSN0601714A* | 23400 | 16.5 | 10 | 8.1 | 25800 | 24000 | 93.02% | 2 | 18900 | R-410A
211244437 | 1.95 | Yes | No | TEMPSTAR | HRCU-A-CB (Split System: Heat Pump with Remote Outdoor Unit-Air-Source) | Centrally-Ducted | DLCURAH24ABK | EN(A,D)4X30L17** | *96VSN0601714A* | 23400 | 16.5 | 10 | 8.1 | 25800 | 24000 | 93.02% | 2 | 18900 | R-410A
211244438 | 1.95 | Yes | No | BRYANT HEATING AND COOLING SYSTEMS | HRCU-A-CB (Split System: Heat Pump with Remote Outdoor Unit-Air-Source) | Centrally-Ducted | 38MURAQ24AB3* | CNPV*3017AL* | 926SA30040V14*** | 23400 | 16 | 10 | 8.1 | 25800 | 24000 | 93.02% | 2 | 19000 | R-410A
211244439 | 1.95 | Yes | No | AIRQUEST | HRCU-A-CB (Split System: Heat Pump with Remote Outdoor Unit-Air-Source) | Centrally-Ducted | DLCURAH24ABK | EN(A,D)4X30L17** | *96VSN0401410A* | 23400 | 16 | 10 | 8.1 | 25800 | 24000 | 93.02% | 2 | 19000 | R-410A
211244440 | 1.95 | Yes | No | ARCOAIRE | HRCU-A-CB (Split System: Heat Pump with Remote Outdoor Unit-Air-Source) | Centrally-Ducted | DLCURAH24ABK | EN(A,D)4X30L17** | *96VSN0401410A* | 23400 | 16 | 10 | 8.1 | 25800 | 24000 | 93.02% | 2 | 19000 | R-410A
211244441 | 1.95 | Yes | No | COMFORTMAKER | HRCU-A-CB (Split System: Heat Pump with Remote Outdoor Unit-Air-Source) | Centrally-Ducted | DLCURAH24ABK | EN(A,D)4X30L17** | *96VSN0401410A* | 23400 | 16 | 10 | 8.1 | 25800 | 24000 | 93.02% | 2 | 19000 | R-410A
211244442 | 1.95 | Yes | No | DAY & NIGHT | HRCU-A-CB (Split System: Heat Pump with Remote Outdoor Unit-Air-Source) | Centrally-Ducted | DLCURAH24ABK | EN(A,D)4X30L17** | *96VSN0401410A* | 23400 | 16 | 10 | 8.1 | 25800 | 24000 | 93.02% | 2 | 19000 | R-410A
211244443 | 1.95 | Yes | No | HEIL | HRCU-A-CB (Split System: Heat Pump with Remote Outdoor Unit-Air-Source) | Centrally-Ducted | DLCURAH24ABK | EN(A,D)4X30L17** | *96VSN0401410A* | 23400 | 16 | 10 | 8.1 | 25800 | 24000 | 93.02% | 2 | 19000 | R-410A
211244444 | 1.95 | Yes | No | KEEPRITE | HRCU-A-CB (Split System: Heat Pump with Remote Outdoor Unit-Air-Source) | Centrally-Ducted | DLCURAH24ABK | EN(A,D)4X30L17** | *96VSN0401410A* | 23400 | 16 | 10 | 8.1 | 25800 | 24000 | 93.02% | 2 | 19000 | R-410A
211244445 | 1.95 | Yes | No | SMART COMFORT | HRCU-A-CB (Split System: Heat Pump with Remote Outdoor Unit-Air-Source) | Centrally-Ducted | DLCURAH24ABK | EN(A,D)4X30L17** | *96VSN0401410A* | 23400 | 16 | 10 | 8.1 | 25800 | 24000 | 93.02% | 2 | 19000 | R-410A
211244446 | 1.95 | Yes | No | TEMPSTAR | HRCU-A-CB (Split System: Heat Pump with Remote Outdoor Unit-Air-Source) | Centrally-Ducted | DLCURAH24ABK | EN(A,D)4X30L17** | *96VSN0401410A* | 23400 | 16 | 10 | 8.1 | 25800 | 24000 | 93.02% | 2 | 19000 | R-410A
211244447 | 1.95 | Yes | No | BRYANT HEATING AND COOLING SYSTEMS | HRCU-A-CB (Split System: Heat Pump with Remote Outdoor Unit-Air-Source) | Centrally-Ducted | 38MURAQ24AB3* | CNPV*3017AL* | 926SA36040V17*** | 23400 | 16 | 10 | 8.1 | 25800 | 24000 | 93.02% | 1.98 | 19000 | R-410A
211244448 | 1.95 | Yes | No | AIRQUEST | HRCU-A-CB (Split System: Heat Pump with Remote Outdoor Unit-Air-Source) | Centrally-Ducted | DLCURAH24ABK | EN(A,D)4X30L17** | *96VSN0401712A* | 23400 | 16 | 10 | 8.1 | 25800 | 24000 | 93.02% | 1.98 | 19000 | R-410A
211244449 | 1.95 | Yes | No | ARCOAIRE | HRCU-A-CB (Split System: Heat Pump with Remote Outdoor Unit-Air-Source) | Centrally-Ducted | DLCURAH24ABK | EN(A,D)4X30L17** | *96VSN0401712A* | 23400 | 16 | 10 | 8.1 | 25800 | 24000 | 93.02% | 1.98 | 19000 | R-410A
211244450 | 1.95 | Yes | No | COMFORTMAKER | HRCU-A-CB (Split System: Heat Pump with Remote Outdoor Unit-Air-Source) | Centrally-Ducted | DLCURAH24ABK | EN(A,D)4X30L17** | *96VSN0401712A* | 23400 | 16 | 10 | 8.1 | 25800 | 24000 | 93.02% | 1.98 | 19000 | R-410A
211244451 | 1.95 | Yes | No | DAY & NIGHT | HRCU-A-CB (Split System: Heat Pump with Remote Outdoor Unit-Air-Source) | Centrally-Ducted | DLCURAH24ABK | EN(A,D)4X30L17** | *96VSN0401712A* | 23400 | 16 | 10 | 8.1 | 25800 | 24000 | 93.02% | 1.98 | 19000 | R-410A
211244452 | 1.95 | Yes | No | HEIL | HRCU-A-CB (Split System: Heat Pump with Remote Outdoor Unit-Air-Source) | Centrally-Ducted | DLCURAH24ABK | EN(A,D)4X30L17** | *96VSN0401712A* | 23400 | 16 | 10 | 8.1 | 25800 | 24000 | 93.02% | 1.98 | 19000 | R-410A
211244453 | 1.95 | Yes | No | KEEPRITE | HRCU-A-CB (Split System: Heat Pump with Remote Outdoor Unit-Air-Source) | Centrally-Ducted | DLCURAH24ABK | EN(A,D)4X30L17** | *96VSN0401712A* | 23400 | 16 | 10 | 8.1 | 25800 | 24000 | 93.02% | 1.98 | 19000 | R-410A
211244454 | 1.95 | Yes | No | SMART COMFORT | HRCU-A-CB (Split System: Heat Pump with Remote Outdoor Unit-Air-Source) | Centrally-Ducted | DLCURAH24ABK | EN(A,D)4X30L17** | *96VSN0401712A* | 23400 | 16 | 10 | 8.1 | 25800 | 24000 | 93.02% | 1.98 | 19000 | R-410A
211244455 | 1.95 | Yes | No | TEMPSTAR | HRCU-A-CB (Split System: Heat Pump with Remote Outdoor Unit-Air-Source) | Centrally-Ducted | DLCURAH24ABK | EN(A,D)4X30L17** | *96VSN0401712A* | 23400 | 16 | 10 | 8.1 | 25800 | 24000 | 93.02% | 1.98 | 19000 | R-410A
211244456 | 1.97 | Yes | No | BRYANT HEATING AND COOLING SYSTEMS | HRCU-A-CB (Split System: Heat Pump with Remote Outdoor Unit-Air-Source) | Centrally-Ducted | 38MURAQ24AB3* | CNPV*3017AL* | 926SA36060V14*** | 23600 | 16.5 | 10 | 8.1 | 25800 | 23800 | 92.25% | 1.98 | 19000 | R-410A
211244457 | 1.97 | Yes | No | AIRQUEST | HRCU-A-CB (Split System: Heat Pump with Remote Outdoor Unit-Air-Source) | Centrally-Ducted | DLCURAH24ABK | EN(A,D)4X30L17** | *96VSN0601412A* | 23600 | 16.5 | 10 | 8.1 | 25800 | 23800 | 92.25% | 1.98 | 19000 | R-410A
211244458 | 1.97 | Yes | No | ARCOAIRE | HRCU-A-CB (Split System: Heat Pump with Remote Outdoor Unit-Air-Source) | Centrally-Ducted | DLCURAH24ABK | EN(A,D)4X30L17** | *96VSN0601412A* | 23600 | 16.5 | 10 | 8.1 | 25800 | 23800 | 92.25% | 1.98 | 19000 | R-410A
211244459 | 1.97 | Yes | No | COMFORTMAKER | HRCU-A-CB (Split System: Heat Pump with Remote Outdoor Unit-Air-Source) | Centrally-Ducted | DLCURAH24ABK | EN(A,D)4X30L17** | *96VSN0601412A* | 23600 | 16.5 | 10 | 8.1 | 25800 | 23800 | 92.25% | 1.98 | 19000 | R-410A
211244460 | 1.97 | Yes | No | DAY & NIGHT | HRCU-A-CB (Split System: Heat Pump with Remote Outdoor Unit-Air-Source) | Centrally-Ducted | DLCURAH24ABK | EN(A,D)4X30L17** | *96VSN0601412A* | 23600 | 16.5 | 10 | 8.1 | 25800 | 23800 | 92.25% | 1.98 | 19000 | R-410A
211244461 | 1.97 | Yes | No | HEIL | HRCU-A-CB (Split System: Heat Pump with Remote Outdoor Unit-Air-Source) | Centrally-Ducted | DLCURAH24ABK | EN(A,D)4X30L17** | *96VSN0601412A* | 23600 | 16.5 | 10 | 8.1 | 25800 | 23800 | 92.25% | 1.98 | 19000 | R-410A
211244462 | 1.97 | Yes | No | KEEPRITE | HRCU-A-CB (Split System: Heat Pump with Remote Outdoor Unit-Air-Source) | Centrally-Ducted | DLCURAH24ABK | EN(A,D)4X30L17** | *96VSN0601412A* | 23600 | 16.5 | 10 | 8.1 | 25800 | 23800 | 92.25% | 1.98 | 19000 | R-410A
211244463 | 1.97 | Yes | No | SMART COMFORT | HRCU-A-CB (Split System: Heat Pump with Remote Outdoor Unit-Air-Source) | Centrally-Ducted | DLCURAH24ABK | EN(A,D)4X30L17** | *96VSN0601412A* | 23600 | 16.5 | 10 | 8.1 | 25800 | 23800 | 92.25% | 1.98 | 19000 | R-410A
211244464 | 1.97 | Yes | No | TEMPSTAR | HRCU-A-CB (Split System: Heat Pump with Remote Outdoor Unit-Air-Source) | Centrally-Ducted | DLCURAH24ABK | EN(A,D)4X30L17** | *96VSN0601412A* | 23600 | 16.5 | 10 | 8.1 | 25800 | 23800 | 92.25% | 1.98 | 19000 | R-410A
211244465 | 2.02 | Yes | No | BRYANT HEATING AND COOLING SYSTEMS | HRCU-A-CB (Split System: Heat Pump with Remote Outdoor Unit-Air-Source) | Centrally-Ducted | 38MURAQ24AB3* | CNPV*3017AL* | 926SA48080V17*** | 24200 | 16.5 | 10.5 | 8.1 | 26200 | 23000 | 87.79% | 1.9 | 19100 | R-410A
211244466 | 2.02 | Yes | No | AIRQUEST | HRCU-A-CB (Split System: Heat Pump with Remote Outdoor Unit-Air-Source) | Centrally-Ducted | DLCURAH24ABK | EN(A,D)4X30L17** | *96VSN0801716A* | 24200 | 16.5 | 10.5 | 8.1 | 26200 | 23000 | 87.79% | 1.9 | 19100 | R-410A
211244467 | 2.02 | Yes | No | ARCOAIRE | HRCU-A-CB (Split System: Heat Pump with Remote Outdoor Unit-Air-Source) | Centrally-Ducted | DLCURAH24ABK | EN(A,D)4X30L17** | *96VSN0801716A* | 24200 | 16.5 | 10.5 | 8.1 | 26200 | 23000 | 87.79% | 1.9 | 19100 | R-410A
211244468 | 2.02 | Yes | No | COMFORTMAKER | HRCU-A-CB (Split System: Heat Pump with Remote Outdoor Unit-Air-Source) | Centrally-Ducted | DLCURAH24ABK | EN(A,D)4X30L17** | *96VSN0801716A* | 24200 | 16.5 | 10.5 | 8.1 | 26200 | 23000 | 87.79% | 1.9 | 19100 | R-410A
211244469 | 2.02 | Yes | No | DAY & NIGHT | HRCU-A-CB (Split System: Heat Pump with Remote Outdoor Unit-Air-Source) | Centrally-Ducted | DLCURAH24ABK | EN(A,D)4X30L17** | *96VSN0801716A* | 24200 | 16.5 | 10.5 | 8.1 | 26200 | 23000 | 87.79% | 1.9 | 19100 | R-410A
211244470 | 2.02 | Yes | No | HEIL | HRCU-A-CB (Split System: Heat Pump with Remote Outdoor Unit-Air-Source) | Centrally-Ducted | DLCURAH24ABK | EN(A,D)4X30L17** | *96VSN0801716A* | 24200 | 16.5 | 10.5 | 8.1 | 26200 | 23000 | 87.79% | 1.9 | 19100 | R-410A
211244471 | 2.02 | Yes | No | KEEPRITE | HRCU-A-CB (Split System: Heat Pump with Remote Outdoor Unit-Air-Source) | Centrally-Ducted | DLCURAH24ABK | EN(A,D)4X30L17** | *96VSN0801716A* | 24200 | 16.5 | 10.5 | 8.1 | 26200 | 23000 | 87.79% | 1.9 | 19100 | R-410A
211244472 | 2.02 | Yes | No | SMART COMFORT | HRCU-A-CB (Split System: Heat Pump with Remote Outdoor Unit-Air-Source) | Centrally-Ducted | DLCURAH24ABK | EN(A,D)4X30L17** | *96VSN0801716A* | 24200 | 16.5 | 10.5 | 8.1 | 26200 | 23000 | 87.79% | 1.9 | 19100 | R-410A
211244473 | 2.02 | Yes | No | TEMPSTAR | HRCU-A-CB (Split System: Heat Pump with Remote Outdoor Unit-Air-Source) | Centrally-Ducted | DLCURAH24ABK | EN(A,D)4X30L17** | *96VSN0801716A* | 24200 | 16.5 | 10.5 | 8.1 | 26200 | 23000 | 87.79% | 1.9 | 19100 | R-410A
211244474 | 1.97 | Yes | No | BRYANT HEATING AND COOLING SYSTEMS | HRCU-A-CB (Split System: Heat Pump with Remote Outdoor Unit-Air-Source) | Centrally-Ducted | 38MURAQ24AB3* | CNPV*3017AL* | 935SA36040E17*** | 23600 | 16.5 | 10 | 8.1 | 25800 | 23600 | 91.47% | 1.96 | 19000 | R-410A
211244475 | 1.97 | Yes | No | PAYNE HEATING AND COOLING | HRCU-A-CB (Split System: Heat Pump with Remote Outdoor Unit-Air-Source) | Centrally-Ducted | 38MURAQ24AB3* | CNPV*3017AL* | PG95ESUA36040B** | 23600 | 16.5 | 10 | 8.1 | 25800 | 23600 | 91.47% | 1.96 | 19000 | R-410A
211244476 | 1.97 | Yes | No | AIRQUEST | HRCU-A-CB (Split System: Heat Pump with Remote Outdoor Unit-Air-Source) | Centrally-Ducted | DLCURAH24ABK | EN(A,D)4X30L17** | *95ESU0401712A* | 23600 | 16.5 | 10 | 8.1 | 25800 | 23600 | 91.47% | 1.96 | 19000 | R-410A
211244477 | 1.97 | Yes | No | ARCOAIRE | HRCU-A-CB (Split System: Heat Pump with Remote Outdoor Unit-Air-Source) | Centrally-Ducted | DLCURAH24ABK | EN(A,D)4X30L17** | *95ESU0401712A* | 23600 | 16.5 | 10 | 8.1 | 25800 | 23600 | 91.47% | 1.96 | 19000 | R-410A
211244478 | 1.97 | Yes | No | COMFORTMAKER | HRCU-A-CB (Split System: Heat Pump with Remote Outdoor Unit-Air-Source) | Centrally-Ducted | DLCURAH24ABK | EN(A,D)4X30L17** | *95ESU0401712A* | 23600 | 16.5 | 10 | 8.1 | 25800 | 23600 | 91.47% | 1.96 | 19000 | R-410A
211244479 | 1.97 | Yes | No | DAY & NIGHT | HRCU-A-CB (Split System: Heat Pump with Remote Outdoor Unit-Air-Source) | Centrally-Ducted | DLCURAH24ABK | EN(A,D)4X30L17** | *95ESU0401712A* | 23600 | 16.5 | 10 | 8.1 | 25800 | 23600 | 91.47% | 1.96 | 19000 | R-410A
211244480 | 1.97 | Yes | No | HEIL | HRCU-A-CB (Split System: Heat Pump with Remote Outdoor Unit-Air-Source) | Centrally-Ducted | DLCURAH24ABK | EN(A,D)4X30L17** | *95ESU0401712A* | 23600 | 16.5 | 10 | 8.1 | 25800 | 23600 | 91.47% | 1.96 | 19000 | R-410A
211244481 | 1.97 | Yes | No | KEEPRITE | HRCU-A-CB (Split System: Heat Pump with Remote Outdoor Unit-Air-Source) | Centrally-Ducted | DLCURAH24ABK | EN(A,D)4X30L17** | *95ESU0401712A* | 23600 | 16.5 | 10 | 8.1 | 25800 | 23600 | 91.47% | 1.96 | 19000 | R-410A
211244482 | 1.97 | Yes | No | SMART COMFORT | HRCU-A-CB (Split System: Heat Pump with Remote Outdoor Unit-Air-Source) | Centrally-Ducted | DLCURAH24ABK | EN(A,D)4X30L17** | *95ESU0401712A* | 23600 | 16.5 | 10 | 8.1 | 25800 | 23600 | 91.47% | 1.96 | 19000 | R-410A
211244483 | 1.97 | Yes | No | TEMPSTAR | HRCU-A-CB (Split System: Heat Pump with Remote Outdoor Unit-Air-Source) | Centrally-Ducted | DLCURAH24ABK | EN(A,D)4X30L17** | *95ESU0401712A* | 23600 | 16.5 | 10 | 8.1 | 25800 | 23600 | 91.47% | 1.96 | 19000 | R-410A
211244484 | 1.97 | Yes | No | GRANDAIRE | HRCU-A-CB (Split System: Heat Pump with Remote Outdoor Unit-Air-Source) | Centrally-Ducted | WDLCURAH24ABK | WLNC304BA* | WFSU040B036A* | 23600 | 16.5 | 10 | 8.1 | 25800 | 23600 | 91.47% | 1.96 | 19000 | R-410A
211244485 | 2.07 | Yes | No | BRYANT HEATING AND COOLING SYSTEMS | HRCU-A-CB (Split System: Heat Pump with Remote Outdoor Unit-Air-Source) | Centrally-Ducted | 38MURAQ24AB3* | CNPV*3017AL* | 8(0,1)*SA48070E17*** | 24800 | 16 | 10.5 | 8.1 | 26800 | 22200 | 82.84% | 1.82 | 19400 | R-410A
211244486 | 2.07 | Yes | No | PAYNE HEATING AND COOLING | HRCU-A-CB (Split System: Heat Pump with Remote Outdoor Unit-Air-Source) | Centrally-Ducted | 38MURAQ24AB3* | CNPV*3017AL* | PG80ES(A,L)A48070B** | 24800 | 16 | 10.5 | 8.1 | 26800 | 22200 | 82.84% | 1.82 | 19400 | R-410A
211244487 | 2.07 | Yes | No | AIRQUEST | HRCU-A-CB (Split System: Heat Pump with Remote Outdoor Unit-Air-Source) | Centrally-Ducted | DLCURAH24ABK | EN(A,D)4X30L17** | *80ES(N,L)0701716A* | 24800 | 16 | 10.5 | 8.1 | 26800 | 22200 | 82.84% | 1.82 | 19400 | R-410A
211244488 | 2.07 | Yes | No | ARCOAIRE | HRCU-A-CB (Split System: Heat Pump with Remote Outdoor Unit-Air-Source) | Centrally-Ducted | DLCURAH24ABK | EN(A,D)4X30L17** | *80ES(N,L)0701716A* | 24800 | 16 | 10.5 | 8.1 | 26800 | 22200 | 82.84% | 1.82 | 19400 | R-410A
211244489 | 2.07 | Yes | No | COMFORTMAKER | HRCU-A-CB (Split System: Heat Pump with Remote Outdoor Unit-Air-Source) | Centrally-Ducted | DLCURAH24ABK | EN(A,D)4X30L17** | *80ES(N,L)0701716A* | 24800 | 16 | 10.5 | 8.1 | 26800 | 22200 | 82.84% | 1.82 | 19400 | R-410A
211244490 | 2.07 | Yes | No | DAY & NIGHT | HRCU-A-CB (Split System: Heat Pump with Remote Outdoor Unit-Air-Source) | Centrally-Ducted | DLCURAH24ABK | EN(A,D)4X30L17** | *80ES(N,L)0701716A* | 24800 | 16 | 10.5 | 8.1 | 26800 | 22200 | 82.84% | 1.82 | 19400 | R-410A
211244491 | 2.07 | Yes | No | HEIL | HRCU-A-CB (Split System: Heat Pump with Remote Outdoor Unit-Air-Source) | Centrally-Ducted | DLCURAH24ABK | EN(A,D)4X30L17** | *80ES(N,L)0701716A* | 24800 | 16 | 10.5 | 8.1 | 26800 | 22200 | 82.84% | 1.82 | 19400 | R-410A
211244492 | 2.07 | Yes | No | KEEPRITE | HRCU-A-CB (Split System: Heat Pump with Remote Outdoor Unit-Air-Source) | Centrally-Ducted | DLCURAH24ABK | EN(A,D)4X30L17** | *80ES(N,L)0701716A* | 24800 | 16 | 10.5 | 8.1 | 26800 | 22200 | 82.84% | 1.82 | 19400 | R-410A
211244493 | 2.07 | Yes | No | SMART COMFORT | HRCU-A-CB (Split System: Heat Pump with Remote Outdoor Unit-Air-Source) | Centrally-Ducted | DLCURAH24ABK | EN(A,D)4X30L17** | *80ES(N,L)0701716A* | 24800 | 16 | 10.5 | 8.1 | 26800 | 22200 | 82.84% | 1.82 | 19400 | R-410A
211244494 | 2.07 | Yes | No | TEMPSTAR | HRCU-A-CB (Split System: Heat Pump with Remote Outdoor Unit-Air-Source) | Centrally-Ducted | DLCURAH24ABK | EN(A,D)4X30L17** | *80ES(N,L)0701716A* | 24800 | 16 | 10.5 | 8.1 | 26800 | 22200 | 82.84% | 1.82 | 19400 | R-410A
211244495 | 2.07 | Yes | No | GRANDAIRE | HRCU-A-CB (Split System: Heat Pump with Remote Outdoor Unit-Air-Source) | Centrally-Ducted | WDLCURAH24ABK | WLNC304BA* | WFER070B048A* | 24800 | 16 | 10.5 | 8.1 | 26800 | 22200 | 82.84% | 1.82 | 19400 | R-410A
211244514 | 2.02 | Yes | No | BRYANT HEATING AND COOLING SYSTEMS | HRCU-A-CB (Split System: Heat Pump with Remote Outdoor Unit-Air-Source) | Centrally-Ducted | 38MURAQ24AB3* | CNPV*3017AL* | 82*SA48045V17*** | 24200 | 16 | 10.5 | 8.1 | 26400 | 22800 | 86.36% | 1.88 | 19200 | R-410A
211244515 | 2.02 | Yes | No | AIRQUEST | HRCU-A-CB (Split System: Heat Pump with Remote Outdoor Unit-Air-Source) | Centrally-Ducted | DLCURAH24ABK | EN(A,D)4X30L17** | *80VSL0451716A* | 24200 | 16 | 10.5 | 8.1 | 26400 | 22800 | 86.36% | 1.88 | 19200 | R-410A
211244516 | 2.02 | Yes | No | ARCOAIRE | HRCU-A-CB (Split System: Heat Pump with Remote Outdoor Unit-Air-Source) | Centrally-Ducted | DLCURAH24ABK | EN(A,D)4X30L17** | *80VSL0451716A* | 24200 | 16 | 10.5 | 8.1 | 26400 | 22800 | 86.36% | 1.88 | 19200 | R-410A
211244517 | 2.02 | Yes | No | COMFORTMAKER | HRCU-A-CB (Split System: Heat Pump with Remote Outdoor Unit-Air-Source) | Centrally-Ducted | DLCURAH24ABK | EN(A,D)4X30L17** | *80VSL0451716A* | 24200 | 16 | 10.5 | 8.1 | 26400 | 22800 | 86.36% | 1.88 | 19200 | R-410A
211244518 | 2.02 | Yes | No | DAY & NIGHT | HRCU-A-CB (Split System: Heat Pump with Remote Outdoor Unit-Air-Source) | Centrally-Ducted | DLCURAH24ABK | EN(A,D)4X30L17** | *80VSL0451716A* | 24200 | 16 | 10.5 | 8.1 | 26400 | 22800 | 86.36% | 1.88 | 19200 | R-410A
211244519 | 2.02 | Yes | No | HEIL | HRCU-A-CB (Split System: Heat Pump with Remote Outdoor Unit-Air-Source) | Centrally-Ducted | DLCURAH24ABK | EN(A,D)4X30L17** | *80VSL0451716A* | 24200 | 16 | 10.5 | 8.1 | 26400 | 22800 | 86.36% | 1.88 | 19200 | R-410A
211244520 | 2.02 | Yes | No | KEEPRITE | HRCU-A-CB (Split System: Heat Pump with Remote Outdoor Unit-Air-Source) | Centrally-Ducted | DLCURAH24ABK | EN(A,D)4X30L17** | *80VSL0451716A* | 24200 | 16 | 10.5 | 8.1 | 26400 | 22800 | 86.36% | 1.88 | 19200 | R-410A
211244521 | 2.02 | Yes | No | SMART COMFORT | HRCU-A-CB (Split System: Heat Pump with Remote Outdoor Unit-Air-Source) | Centrally-Ducted | DLCURAH24ABK | EN(A,D)4X30L17** | *80VSL0451716A* | 24200 | 16 | 10.5 | 8.1 | 26400 | 22800 | 86.36% | 1.88 | 19200 | R-410A
211244522 | 2.02 | Yes | No | TEMPSTAR | HRCU-A-CB (Split System: Heat Pump with Remote Outdoor Unit-Air-Source) | Centrally-Ducted | DLCURAH24ABK | EN(A,D)4X30L17** | *80VSL0451716A* | 24200 | 16 | 10.5 | 8.1 | 26400 | 22800 | 86.36% | 1.88 | 19200 | R-410A
211244523 | 1.98 | Yes | No | BRYANT HEATING AND COOLING SYSTEMS | HRCU-A-CB (Split System: Heat Pump with Remote Outdoor Unit-Air-Source) | Centrally-Ducted | 38MURAQ24AB3* | CNPV*3017AL* | 82*SA48070V17*** | 23800 | 16.5 | 10.5 | 8.1 | 26000 | 23200 | 89.23% | 1.92 | 19000 | R-410A
211244524 | 1.98 | Yes | No | AIRQUEST | HRCU-A-CB (Split System: Heat Pump with Remote Outdoor Unit-Air-Source) | Centrally-Ducted | DLCURAH24ABK | EN(A,D)4X30L17** | *80VSL0701716A* | 23800 | 16.5 | 10.5 | 8.1 | 26000 | 23200 | 89.23% | 1.92 | 19000 | R-410A
211244525 | 1.98 | Yes | No | ARCOAIRE | HRCU-A-CB (Split System: Heat Pump with Remote Outdoor Unit-Air-Source) | Centrally-Ducted | DLCURAH24ABK | EN(A,D)4X30L17** | *80VSL0701716A* | 23800 | 16.5 | 10.5 | 8.1 | 26000 | 23200 | 89.23% | 1.92 | 19000 | R-410A
211244526 | 1.98 | Yes | No | COMFORTMAKER | HRCU-A-CB (Split System: Heat Pump with Remote Outdoor Unit-Air-Source) | Centrally-Ducted | DLCURAH24ABK | EN(A,D)4X30L17** | *80VSL0701716A* | 23800 | 16.5 | 10.5 | 8.1 | 26000 | 23200 | 89.23% | 1.92 | 19000 | R-410A
211244527 | 1.98 | Yes | No | DAY & NIGHT | HRCU-A-CB (Split System: Heat Pump with Remote Outdoor Unit-Air-Source) | Centrally-Ducted | DLCURAH24ABK | EN(A,D)4X30L17** | *80VSL0701716A* | 23800 | 16.5 | 10.5 | 8.1 | 26000 | 23200 | 89.23% | 1.92 | 19000 | R-410A
211244528 | 1.98 | Yes | No | HEIL | HRCU-A-CB (Split System: Heat Pump with Remote Outdoor Unit-Air-Source) | Centrally-Ducted | DLCURAH24ABK | EN(A,D)4X30L17** | *80VSL0701716A* | 23800 | 16.5 | 10.5 | 8.1 | 26000 | 23200 | 89.23% | 1.92 | 19000 | R-410A
211244529 | 1.98 | Yes | No | KEEPRITE | HRCU-A-CB (Split System: Heat Pump with Remote Outdoor Unit-Air-Source) | Centrally-Ducted | DLCURAH24ABK | EN(A,D)4X30L17** | *80VSL0701716A* | 23800 | 16.5 | 10.5 | 8.1 | 26000 | 23200 | 89.23% | 1.92 | 19000 | R-410A
211244530 | 1.98 | Yes | No | SMART COMFORT | HRCU-A-CB (Split System: Heat Pump with Remote Outdoor Unit-Air-Source) | Centrally-Ducted | DLCURAH24ABK | EN(A,D)4X30L17** | *80VSL0701716A* | 23800 | 16.5 | 10.5 | 8.1 | 26000 | 23200 | 89.23% | 1.92 | 19000 | R-410A
211244531 | 1.98 | Yes | No | TEMPSTAR | HRCU-A-CB (Split System: Heat Pump with Remote Outdoor Unit-Air-Source) | Centrally-Ducted | DLCURAH24ABK | EN(A,D)4X30L17** | *80VSL0701716A* | 23800 | 16.5 | 10.5 | 8.1 | 26000 | 23200 | 89.23% | 1.92 | 19000 | R-410A
211244532 | 2.02 | Yes | No | BRYANT HEATING AND COOLING SYSTEMS | HRCU-A-CB (Split System: Heat Pump with Remote Outdoor Unit-Air-Source) | Centrally-Ducted | 38MURAQ24AB3* | CNPV*3017AL* | 935SA48060E17*** | 24200 | 16.5 | 10.5 | 8.1 | 26200 | 22800 | 87.02% | 1.9 | 19100 | R-410A
211244533 | 2.02 | Yes | No | PAYNE HEATING AND COOLING | HRCU-A-CB (Split System: Heat Pump with Remote Outdoor Unit-Air-Source) | Centrally-Ducted | 38MURAQ24AB3* | CNPV*3017AL* | PG95ESUA48060B** | 24200 | 16.5 | 10.5 | 8.1 | 26200 | 22800 | 87.02% | 1.9 | 19100 | R-410A
211244534 | 2.02 | Yes | No | AIRQUEST | HRCU-A-CB (Split System: Heat Pump with Remote Outdoor Unit-Air-Source) | Centrally-Ducted | DLCURAH24ABK | EN(A,D)4X30L17** | *95ESU0601716A* | 24200 | 16.5 | 10.5 | 8.1 | 26200 | 22800 | 87.02% | 1.9 | 19100 | R-410A
211244535 | 2.02 | Yes | No | ARCOAIRE | HRCU-A-CB (Split System: Heat Pump with Remote Outdoor Unit-Air-Source) | Centrally-Ducted | DLCURAH24ABK | EN(A,D)4X30L17** | *95ESU0601716A* | 24200 | 16.5 | 10.5 | 8.1 | 26200 | 22800 | 87.02% | 1.9 | 19100 | R-410A
211244536 | 2.02 | Yes | No | COMFORTMAKER | HRCU-A-CB (Split System: Heat Pump with Remote Outdoor Unit-Air-Source) | Centrally-Ducted | DLCURAH24ABK | EN(A,D)4X30L17** | *95ESU0601716A* | 24200 | 16.5 | 10.5 | 8.1 | 26200 | 22800 | 87.02% | 1.9 | 19100 | R-410A
211244537 | 2.02 | Yes | No | DAY & NIGHT | HRCU-A-CB (Split System: Heat Pump with Remote Outdoor Unit-Air-Source) | Centrally-Ducted | DLCURAH24ABK | EN(A,D)4X30L17** | *95ESU0601716A* | 24200 | 16.5 | 10.5 | 8.1 | 26200 | 22800 | 87.02% | 1.9 | 19100 | R-410A
211244538 | 2.02 | Yes | No | HEIL | HRCU-A-CB (Split System: Heat Pump with Remote Outdoor Unit-Air-Source) | Centrally-Ducted | DLCURAH24ABK | EN(A,D)4X30L17** | *95ESU0601716A* | 24200 | 16.5 | 10.5 | 8.1 | 26200 | 22800 | 87.02% | 1.9 | 19100 | R-410A
211244539 | 2.02 | Yes | No | KEEPRITE | HRCU-A-CB (Split System: Heat Pump with Remote Outdoor Unit-Air-Source) | Centrally-Ducted | DLCURAH24ABK | EN(A,D)4X30L17** | *95ESU0601716A* | 24200 | 16.5 | 10.5 | 8.1 | 26200 | 22800 | 87.02% | 1.9 | 19100 | R-410A
211244540 | 2.02 | Yes | No | SMART COMFORT | HRCU-A-CB (Split System: Heat Pump with Remote Outdoor Unit-Air-Source) | Centrally-Ducted | DLCURAH24ABK | EN(A,D)4X30L17** | *95ESU0601716A* | 24200 | 16.5 | 10.5 | 8.1 | 26200 | 22800 | 87.02% | 1.9 | 19100 | R-410A
211244541 | 2.02 | Yes | No | TEMPSTAR | HRCU-A-CB (Split System: Heat Pump with Remote Outdoor Unit-Air-Source) | Centrally-Ducted | DLCURAH24ABK | EN(A,D)4X30L17** | *95ESU0601716A* | 24200 | 16.5 | 10.5 | 8.1 | 26200 | 22800 | 87.02% | 1.9 | 19100 | R-410A
211244542 | 2.02 | Yes | No | GRANDAIRE | HRCU-A-CB (Split System: Heat Pump with Remote Outdoor Unit-Air-Source) | Centrally-Ducted | WDLCURAH24ABK | WLNC304BA* | WFSU060B048A* | 24200 | 16.5 | 10.5 | 8.1 | 26200 | 22800 | 87.02% | 1.9 | 19100 | R-410A
211244543 | 2 | Yes | No | BRYANT HEATING AND COOLING SYSTEMS | HRCU-A-CB (Split System: Heat Pump with Remote Outdoor Unit-Air-Source) | Centrally-Ducted | 38MURAQ24AB3* | CNPV*3017AL* | 83*SA36040E17*** | 24000 | 17 | 10.5 | 8.1 | 26000 | 23200 | 89.23% | 1.94 | 19000 | R-410A
211244544 | 2 | Yes | No | PAYNE HEATING AND COOLING | HRCU-A-CB (Split System: Heat Pump with Remote Outdoor Unit-Air-Source) | Centrally-Ducted | 38MURAQ24AB3* | CNPV*3017AL* | PG80ESUA36040B** | 24000 | 17 | 10.5 | 8.1 | 26000 | 23200 | 89.23% | 1.94 | 19000 | R-410A
211244545 | 2 | Yes | No | AIRQUEST | HRCU-A-CB (Split System: Heat Pump with Remote Outdoor Unit-Air-Source) | Centrally-Ducted | DLCURAH24ABK | EN(A,D)4X30L17** | *80ESU0401712A* | 24000 | 17 | 10.5 | 8.1 | 26000 | 23200 | 89.23% | 1.94 | 19000 | R-410A
211244546 | 2 | Yes | No | ARCOAIRE | HRCU-A-CB (Split System: Heat Pump with Remote Outdoor Unit-Air-Source) | Centrally-Ducted | DLCURAH24ABK | EN(A,D)4X30L17** | *80ESU0401712A* | 24000 | 17 | 10.5 | 8.1 | 26000 | 23200 | 89.23% | 1.94 | 19000 | R-410A
211244547 | 2 | Yes | No | COMFORTMAKER | HRCU-A-CB (Split System: Heat Pump with Remote Outdoor Unit-Air-Source) | Centrally-Ducted | DLCURAH24ABK | EN(A,D)4X30L17** | *80ESU0401712A* | 24000 | 17 | 10.5 | 8.1 | 26000 | 23200 | 89.23% | 1.94 | 19000 | R-410A
211244548 | 2 | Yes | No | DAY & NIGHT | HRCU-A-CB (Split System: Heat Pump with Remote Outdoor Unit-Air-Source) | Centrally-Ducted | DLCURAH24ABK | EN(A,D)4X30L17** | *80ESU0401712A* | 24000 | 17 | 10.5 | 8.1 | 26000 | 23200 | 89.23% | 1.94 | 19000 | R-410A
211244549 | 2 | Yes | No | HEIL | HRCU-A-CB (Split System: Heat Pump with Remote Outdoor Unit-Air-Source) | Centrally-Ducted | DLCURAH24ABK | EN(A,D)4X30L17** | *80ESU0401712A* | 24000 | 17 | 10.5 | 8.1 | 26000 | 23200 | 89.23% | 1.94 | 19000 | R-410A
211244550 | 2 | Yes | No | KEEPRITE | HRCU-A-CB (Split System: Heat Pump with Remote Outdoor Unit-Air-Source) | Centrally-Ducted | DLCURAH24ABK | EN(A,D)4X30L17** | *80ESU0401712A* | 24000 | 17 | 10.5 | 8.1 | 26000 | 23200 | 89.23% | 1.94 | 19000 | R-410A
211244551 | 2 | Yes | No | SMART COMFORT | HRCU-A-CB (Split System: Heat Pump with Remote Outdoor Unit-Air-Source) | Centrally-Ducted | DLCURAH24ABK | EN(A,D)4X30L17** | *80ESU0401712A* | 24000 | 17 | 10.5 | 8.1 | 26000 | 23200 | 89.23% | 1.94 | 19000 | R-410A
211244552 | 2 | Yes | No | TEMPSTAR | HRCU-A-CB (Split System: Heat Pump with Remote Outdoor Unit-Air-Source) | Centrally-Ducted | DLCURAH24ABK | EN(A,D)4X30L17** | *80ESU0401712A* | 24000 | 17 | 10.5 | 8.1 | 26000 | 23200 | 89.23% | 1.94 | 19000 | R-410A
211244553 | 2 | Yes | No | GRANDAIRE | HRCU-A-CB (Split System: Heat Pump with Remote Outdoor Unit-Air-Source) | Centrally-Ducted | WDLCURAH24ABK | WLNC304BA* | WFEU040B036A* | 24000 | 17 | 10.5 | 8.1 | 26000 | 23200 | 89.23% | 1.94 | 19000 | R-410A
211244554 | 2.02 | Yes | No | BRYANT HEATING AND COOLING SYSTEMS | HRCU-A-CB (Split System: Heat Pump with Remote Outdoor Unit-Air-Source) | Centrally-Ducted | 38MURAQ24AB3* | CNPV*3017AL* | 82*TA36045V14*** | 24200 | 16.5 | 10.5 | 8.1 | 26200 | 22800 | 87.02% | 1.88 | 19100 | R-410A
211244555 | 2.02 | Yes | No | PAYNE HEATING AND COOLING | HRCU-A-CB (Split System: Heat Pump with Remote Outdoor Unit-Air-Source) | Centrally-Ducted | 38MURAQ24AB3* | CNPV*3017AL* | PG80VTLA36045A** | 24200 | 16.5 | 10.5 | 8.1 | 26200 | 22800 | 87.02% | 1.88 | 19100 | R-410A
211244556 | 2.02 | Yes | No | AIRQUEST | HRCU-A-CB (Split System: Heat Pump with Remote Outdoor Unit-Air-Source) | Centrally-Ducted | DLCURAH24ABK | EN(A,D)4X30L17** | *80VTL0451412A* | 24200 | 16.5 | 10.5 | 8.1 | 26200 | 22800 | 87.02% | 1.88 | 19100 | R-410A
211244557 | 2.02 | Yes | No | ARCOAIRE | HRCU-A-CB (Split System: Heat Pump with Remote Outdoor Unit-Air-Source) | Centrally-Ducted | DLCURAH24ABK | EN(A,D)4X30L17** | *80VTL0451412A* | 24200 | 16.5 | 10.5 | 8.1 | 26200 | 22800 | 87.02% | 1.88 | 19100 | R-410A
211244558 | 2.02 | Yes | No | COMFORTMAKER | HRCU-A-CB (Split System: Heat Pump with Remote Outdoor Unit-Air-Source) | Centrally-Ducted | DLCURAH24ABK | EN(A,D)4X30L17** | *80VTL0451412A* | 24200 | 16.5 | 10.5 | 8.1 | 26200 | 22800 | 87.02% | 1.88 | 19100 | R-410A
211244559 | 2.02 | Yes | No | DAY & NIGHT | HRCU-A-CB (Split System: Heat Pump with Remote Outdoor Unit-Air-Source) | Centrally-Ducted | DLCURAH24ABK | EN(A,D)4X30L17** | *80VTL0451412A* | 24200 | 16.5 | 10.5 | 8.1 | 26200 | 22800 | 87.02% | 1.88 | 19100 | R-410A
211244560 | 2.02 | Yes | No | HEIL | HRCU-A-CB (Split System: Heat Pump with Remote Outdoor Unit-Air-Source) | Centrally-Ducted | DLCURAH24ABK | EN(A,D)4X30L17** | *80VTL0451412A* | 24200 | 16.5 | 10.5 | 8.1 | 26200 | 22800 | 87.02% | 1.88 | 19100 | R-410A
211244561 | 2.02 | Yes | No | KEEPRITE | HRCU-A-CB (Split System: Heat Pump with Remote Outdoor Unit-Air-Source) | Centrally-Ducted | DLCURAH24ABK | EN(A,D)4X30L17** | *80VTL0451412A* | 24200 | 16.5 | 10.5 | 8.1 | 26200 | 22800 | 87.02% | 1.88 | 19100 | R-410A
211244562 | 2.02 | Yes | No | SMART COMFORT | HRCU-A-CB (Split System: Heat Pump with Remote Outdoor Unit-Air-Source) | Centrally-Ducted | DLCURAH24ABK | EN(A,D)4X30L17** | *80VTL0451412A* | 24200 | 16.5 | 10.5 | 8.1 | 26200 | 22800 | 87.02% | 1.88 | 19100 | R-410A
211244563 | 2.02 | Yes | No | TEMPSTAR | HRCU-A-CB (Split System: Heat Pump with Remote Outdoor Unit-Air-Source) | Centrally-Ducted | DLCURAH24ABK | EN(A,D)4X30L17** | *80VTL0451412A* | 24200 | 16.5 | 10.5 | 8.1 | 26200 | 22800 | 87.02% | 1.88 | 19100 | R-410A
211244564 | 2.03 | Yes | No | BRYANT HEATING AND COOLING SYSTEMS | HRCU-A-CB (Split System: Heat Pump with Remote Outdoor Unit-Air-Source) | Centrally-Ducted | 38MURAQ24AB3* | CNPV*3017AL* | 82*TA36070V14*** | 24400 | 16.5 | 10.5 | 8.1 | 26400 | 22800 | 86.36% | 1.88 | 19100 | R-410A
211244565 | 2.03 | Yes | No | PAYNE HEATING AND COOLING | HRCU-A-CB (Split System: Heat Pump with Remote Outdoor Unit-Air-Source) | Centrally-Ducted | 38MURAQ24AB3* | CNPV*3017AL* | PG80VTLA36070A** | 24400 | 16.5 | 10.5 | 8.1 | 26400 | 22800 | 86.36% | 1.88 | 19100 | R-410A
211244566 | 1.98 | Yes | No | BRYANT HEATING AND COOLING SYSTEMS | HRCU-A-CB (Split System: Heat Pump with Remote Outdoor Unit-Air-Source) | Centrally-Ducted | 38MURAQ24AB3* | CNPV*3017AL* | 82*TA48090V17*** | 23800 | 17 | 10.5 | 8.1 | 26000 | 23400 | 90% | 1.94 | 19000 | R-410A
211244567 | 1.98 | Yes | No | PAYNE HEATING AND COOLING | HRCU-A-CB (Split System: Heat Pump with Remote Outdoor Unit-Air-Source) | Centrally-Ducted | 38MURAQ24AB3* | CNPV*3017AL* | PG80VTLA48090B** | 23800 | 17 | 10.5 | 8.1 | 26000 | 23400 | 90% | 1.94 | 19000 | R-410A
211244568 | 1.95 | Yes | No | BRYANT HEATING AND COOLING SYSTEMS | HRCU-A-CB (Split System: Heat Pump with Remote Outdoor Unit-Air-Source) | Centrally-Ducted | 38MURAQ24AB3* | CNPV*3017AL* | 926TB36040V17*** | 23400 | 16 | 10 | 8.1 | 25800 | 24000 | 93.02% | 1.98 | 19000 | R-410A
211244569 | 1.95 | Yes | No | PAYNE HEATING AND COOLING | HRCU-A-CB (Split System: Heat Pump with Remote Outdoor Unit-Air-Source) | Centrally-Ducted | 38MURAQ24AB3* | CNPV*3017AL* | PG96VTAA36040B** | 23400 | 16 | 10 | 8.1 | 25800 | 24000 | 93.02% | 1.98 | 19000 | R-410A
211244570 | 1.95 | Yes | No | AIRQUEST | HRCU-A-CB (Split System: Heat Pump with Remote Outdoor Unit-Air-Source) | Centrally-Ducted | DLCURAH24ABK | EN(A,D)4X30L17** | *96VTN0401712A* | 23400 | 16 | 10 | 8.1 | 25800 | 24000 | 93.02% | 1.98 | 19000 | R-410A
211244571 | 1.95 | Yes | No | ARCOAIRE | HRCU-A-CB (Split System: Heat Pump with Remote Outdoor Unit-Air-Source) | Centrally-Ducted | DLCURAH24ABK | EN(A,D)4X30L17** | *96VTN0401712A* | 23400 | 16 | 10 | 8.1 | 25800 | 24000 | 93.02% | 1.98 | 19000 | R-410A
211244572 | 1.95 | Yes | No | COMFORTMAKER | HRCU-A-CB (Split System: Heat Pump with Remote Outdoor Unit-Air-Source) | Centrally-Ducted | DLCURAH24ABK | EN(A,D)4X30L17** | *96VTN0401712A* | 23400 | 16 | 10 | 8.1 | 25800 | 24000 | 93.02% | 1.98 | 19000 | R-410A
211244573 | 1.95 | Yes | No | DAY & NIGHT | HRCU-A-CB (Split System: Heat Pump with Remote Outdoor Unit-Air-Source) | Centrally-Ducted | DLCURAH24ABK | EN(A,D)4X30L17** | *96VTN0401712A* | 23400 | 16 | 10 | 8.1 | 25800 | 24000 | 93.02% | 1.98 | 19000 | R-410A
211244574 | 1.95 | Yes | No | HEIL | HRCU-A-CB (Split System: Heat Pump with Remote Outdoor Unit-Air-Source) | Centrally-Ducted | DLCURAH24ABK | EN(A,D)4X30L17** | *96VTN0401712A* | 23400 | 16 | 10 | 8.1 | 25800 | 24000 | 93.02% | 1.98 | 19000 | R-410A
211244575 | 1.95 | Yes | No | KEEPRITE | HRCU-A-CB (Split System: Heat Pump with Remote Outdoor Unit-Air-Source) | Centrally-Ducted | DLCURAH24ABK | EN(A,D)4X30L17** | *96VTN0401712A* | 23400 | 16 | 10 | 8.1 | 25800 | 24000 | 93.02% | 1.98 | 19000 | R-410A
211244576 | 1.95 | Yes | No | SMART COMFORT | HRCU-A-CB (Split System: Heat Pump with Remote Outdoor Unit-Air-Source) | Centrally-Ducted | DLCURAH24ABK | EN(A,D)4X30L17** | *96VTN0401712A* | 23400 | 16 | 10 | 8.1 | 25800 | 24000 | 93.02% | 1.98 | 19000 | R-410A
211244577 | 1.95 | Yes | No | TEMPSTAR | HRCU-A-CB (Split System: Heat Pump with Remote Outdoor Unit-Air-Source) | Centrally-Ducted | DLCURAH24ABK | EN(A,D)4X30L17** | *96VTN0401712A* | 23400 | 16 | 10 | 8.1 | 25800 | 24000 | 93.02% | 1.98 | 19000 | R-410A
211244578 | 2.02 | Yes | No | BRYANT HEATING AND COOLING SYSTEMS | HRCU-A-CB (Split System: Heat Pump with Remote Outdoor Unit-Air-Source) | Centrally-Ducted | 38MURAQ24AB3* | CNPV*3017AL* | 926TB48080V17*** | 24200 | 16.5 | 10.5 | 8.1 | 26200 | 23000 | 87.79% | 1.9 | 19100 | R-410A
211244579 | 2.02 | Yes | No | PAYNE HEATING AND COOLING | HRCU-A-CB (Split System: Heat Pump with Remote Outdoor Unit-Air-Source) | Centrally-Ducted | 38MURAQ24AB3* | CNPV*3017AL* | PG96VTAA48080B** | 24200 | 16.5 | 10.5 | 8.1 | 26200 | 23000 | 87.79% | 1.9 | 19100 | R-410A
211244580 | 2.02 | Yes | No | AIRQUEST | HRCU-A-CB (Split System: Heat Pump with Remote Outdoor Unit-Air-Source) | Centrally-Ducted | DLCURAH24ABK | EN(A,D)4X30L17** | *96VTN0801716A* | 24200 | 16.5 | 10.5 | 8.1 | 26200 | 23000 | 87.79% | 1.9 | 19100 | R-410A
211244581 | 2.02 | Yes | No | ARCOAIRE | HRCU-A-CB (Split System: Heat Pump with Remote Outdoor Unit-Air-Source) | Centrally-Ducted | DLCURAH24ABK | EN(A,D)4X30L17** | *96VTN0801716A* | 24200 | 16.5 | 10.5 | 8.1 | 26200 | 23000 | 87.79% | 1.9 | 19100 | R-410A
211244582 | 2.02 | Yes | No | COMFORTMAKER | HRCU-A-CB (Split System: Heat Pump with Remote Outdoor Unit-Air-Source) | Centrally-Ducted | DLCURAH24ABK | EN(A,D)4X30L17** | *96VTN0801716A* | 24200 | 16.5 | 10.5 | 8.1 | 26200 | 23000 | 87.79% | 1.9 | 19100 | R-410A
211244583 | 2.02 | Yes | No | DAY & NIGHT | HRCU-A-CB (Split System: Heat Pump with Remote Outdoor Unit-Air-Source) | Centrally-Ducted | DLCURAH24ABK | EN(A,D)4X30L17** | *96VTN0801716A* | 24200 | 16.5 | 10.5 | 8.1 | 26200 | 23000 | 87.79% | 1.9 | 19100 | R-410A
211244584 | 2.02 | Yes | No | HEIL | HRCU-A-CB (Split System: Heat Pump with Remote Outdoor Unit-Air-Source) | Centrally-Ducted | DLCURAH24ABK | EN(A,D)4X30L17** | *96VTN0801716A* | 24200 | 16.5 | 10.5 | 8.1 | 26200 | 23000 | 87.79% | 1.9 | 19100 | R-410A
211244585 | 2.02 | Yes | No | KEEPRITE | HRCU-A-CB (Split System: Heat Pump with Remote Outdoor Unit-Air-Source) | Centrally-Ducted | DLCURAH24ABK | EN(A,D)4X30L17** | *96VTN0801716A* | 24200 | 16.5 | 10.5 | 8.1 | 26200 | 23000 | 87.79% | 1.9 | 19100 | R-410A
211244586 | 2.02 | Yes | No | SMART COMFORT | HRCU-A-CB (Split System: Heat Pump with Remote Outdoor Unit-Air-Source) | Centrally-Ducted | DLCURAH24ABK | EN(A,D)4X30L17** | *96VTN0801716A* | 24200 | 16.5 | 10.5 | 8.1 | 26200 | 23000 | 87.79% | 1.9 | 19100 | R-410A
211244587 | 2.02 | Yes | No | TEMPSTAR | HRCU-A-CB (Split System: Heat Pump with Remote Outdoor Unit-Air-Source) | Centrally-Ducted | DLCURAH24ABK | EN(A,D)4X30L17** | *96VTN0801716A* | 24200 | 16.5 | 10.5 | 8.1 | 26200 | 23000 | 87.79% | 1.9 | 19100 | R-410A
211244588 | 2.02 | Yes | No | BRYANT HEATING AND COOLING SYSTEMS | HRCU-A-CB (Split System: Heat Pump with Remote Outdoor Unit-Air-Source) | Centrally-Ducted | 38MURAQ24AB3* | CNPV*3017AL* | 82*TA48070V17*** | 24200 | 17 | 10.5 | 8.1 | 26200 | 23000 | 87.79% | 1.9 | 19100 | R-410A
211244589 | 2.02 | Yes | No | PAYNE HEATING AND COOLING | HRCU-A-CB (Split System: Heat Pump with Remote Outdoor Unit-Air-Source) | Centrally-Ducted | 38MURAQ24AB3* | CNPV*3017AL* | PG80VTLA48070B** | 24200 | 17 | 10.5 | 8.1 | 26200 | 23000 | 87.79% | 1.9 | 19100 | R-410A
211244590 | 2.02 | Yes | No | AIRQUEST | HRCU-A-CB (Split System: Heat Pump with Remote Outdoor Unit-Air-Source) | Centrally-Ducted | DLCURAH24ABK | EN(A,D)4X30L17** | *80VTL0701716A* | 24200 | 17 | 10.5 | 8.1 | 26200 | 23000 | 87.79% | 1.9 | 19100 | R-410A
211244591 | 2.02 | Yes | No | ARCOAIRE | HRCU-A-CB (Split System: Heat Pump with Remote Outdoor Unit-Air-Source) | Centrally-Ducted | DLCURAH24ABK | EN(A,D)4X30L17** | *80VTL0701716A* | 24200 | 17 | 10.5 | 8.1 | 26200 | 23000 | 87.79% | 1.9 | 19100 | R-410A
211244592 | 2.02 | Yes | No | COMFORTMAKER | HRCU-A-CB (Split System: Heat Pump with Remote Outdoor Unit-Air-Source) | Centrally-Ducted | DLCURAH24ABK | EN(A,D)4X30L17** | *80VTL0701716A* | 24200 | 17 | 10.5 | 8.1 | 26200 | 23000 | 87.79% | 1.9 | 19100 | R-410A
211244593 | 2.02 | Yes | No | DAY & NIGHT | HRCU-A-CB (Split System: Heat Pump with Remote Outdoor Unit-Air-Source) | Centrally-Ducted | DLCURAH24ABK | EN(A,D)4X30L17** | *80VTL0701716A* | 24200 | 17 | 10.5 | 8.1 | 26200 | 23000 | 87.79% | 1.9 | 19100 | R-410A
211244594 | 2.02 | Yes | No | HEIL | HRCU-A-CB (Split System: Heat Pump with Remote Outdoor Unit-Air-Source) | Centrally-Ducted | DLCURAH24ABK | EN(A,D)4X30L17** | *80VTL0701716A* | 24200 | 17 | 10.5 | 8.1 | 26200 | 23000 | 87.79% | 1.9 | 19100 | R-410A
211244595 | 2.02 | Yes | No | KEEPRITE | HRCU-A-CB (Split System: Heat Pump with Remote Outdoor Unit-Air-Source) | Centrally-Ducted | DLCURAH24ABK | EN(A,D)4X30L17** | *80VTL0701716A* | 24200 | 17 | 10.5 | 8.1 | 26200 | 23000 | 87.79% | 1.9 | 19100 | R-410A
211244596 | 2.02 | Yes | No | SMART COMFORT | HRCU-A-CB (Split System: Heat Pump with Remote Outdoor Unit-Air-Source) | Centrally-Ducted | DLCURAH24ABK | EN(A,D)4X30L17** | *80VTL0701716A* | 24200 | 17 | 10.5 | 8.1 | 26200 | 23000 | 87.79% | 1.9 | 19100 | R-410A
211244597 | 2.02 | Yes | No | TEMPSTAR | HRCU-A-CB (Split System: Heat Pump with Remote Outdoor Unit-Air-Source) | Centrally-Ducted | DLCURAH24ABK | EN(A,D)4X30L17** | *80VTL0701716A* | 24200 | 17 | 10.5 | 8.1 | 26200 | 23000 | 87.79% | 1.9 | 19100 | R-410A
211244620 | 2.03 | Yes | No | BRYANT HEATING AND COOLING SYSTEMS | HRCU-A-CB (Split System: Heat Pump with Remote Outdoor Unit-Air-Source) | Centrally-Ducted | 38MURAQ24AB3* | CNPV*3017AL* | 915SB36060E14*** | 24400 | 15.5 | 10 | 8.1 | 26600 | 22600 | 84.96% | 1.86 | 19400 | R-410A
211244621 | 2.03 | Yes | No | PAYNE HEATING AND COOLING | HRCU-A-CB (Split System: Heat Pump with Remote Outdoor Unit-Air-Source) | Centrally-Ducted | 38MURAQ24AB3* | CNPV*3017AL* | PG95ESAA36060A** | 24400 | 15.5 | 10 | 8.1 | 26600 | 22600 | 84.96% | 1.86 | 19400 | R-410A
211244622 | 2.03 | Yes | No | AIRQUEST | HRCU-A-CB (Split System: Heat Pump with Remote Outdoor Unit-Air-Source) | Centrally-Ducted | DLCURAH24ABK | EN(A,D)4X30L17** | *95ESN0601412A* | 24400 | 15.5 | 10 | 8.1 | 26600 | 22600 | 84.96% | 1.86 | 19400 | R-410A
211244623 | 2.03 | Yes | No | ARCOAIRE | HRCU-A-CB (Split System: Heat Pump with Remote Outdoor Unit-Air-Source) | Centrally-Ducted | DLCURAH24ABK | EN(A,D)4X30L17** | *95ESN0601412A* | 24400 | 15.5 | 10 | 8.1 | 26600 | 22600 | 84.96% | 1.86 | 19400 | R-410A
211244624 | 2.03 | Yes | No | COMFORTMAKER | HRCU-A-CB (Split System: Heat Pump with Remote Outdoor Unit-Air-Source) | Centrally-Ducted | DLCURAH24ABK | EN(A,D)4X30L17** | *95ESN0601412A* | 24400 | 15.5 | 10 | 8.1 | 26600 | 22600 | 84.96% | 1.86 | 19400 | R-410A
211244625 | 2.03 | Yes | No | DAY & NIGHT | HRCU-A-CB (Split System: Heat Pump with Remote Outdoor Unit-Air-Source) | Centrally-Ducted | DLCURAH24ABK | EN(A,D)4X30L17** | *95ESN0601412A* | 24400 | 15.5 | 10 | 8.1 | 26600 | 22600 | 84.96% | 1.86 | 19400 | R-410A
211244626 | 2.03 | Yes | No | HEIL | HRCU-A-CB (Split System: Heat Pump with Remote Outdoor Unit-Air-Source) | Centrally-Ducted | DLCURAH24ABK | EN(A,D)4X30L17** | *95ESN0601412A* | 24400 | 15.5 | 10 | 8.1 | 26600 | 22600 | 84.96% | 1.86 | 19400 | R-410A
211244627 | 2.03 | Yes | No | KEEPRITE | HRCU-A-CB (Split System: Heat Pump with Remote Outdoor Unit-Air-Source) | Centrally-Ducted | DLCURAH24ABK | EN(A,D)4X30L17** | *95ESN0601412A* | 24400 | 15.5 | 10 | 8.1 | 26600 | 22600 | 84.96% | 1.86 | 19400 | R-410A
211244628 | 2.03 | Yes | No | SMART COMFORT | HRCU-A-CB (Split System: Heat Pump with Remote Outdoor Unit-Air-Source) | Centrally-Ducted | DLCURAH24ABK | EN(A,D)4X30L17** | *95ESN0601412A* | 24400 | 15.5 | 10 | 8.1 | 26600 | 22600 | 84.96% | 1.86 | 19400 | R-410A
211244629 | 2.03 | Yes | No | TEMPSTAR | HRCU-A-CB (Split System: Heat Pump with Remote Outdoor Unit-Air-Source) | Centrally-Ducted | DLCURAH24ABK | EN(A,D)4X30L17** | *95ESN0601412A* | 24400 | 15.5 | 10 | 8.1 | 26600 | 22600 | 84.96% | 1.86 | 19400 | R-410A
211244630 | 2.03 | Yes | No | GRANDAIRE | HRCU-A-CB (Split System: Heat Pump with Remote Outdoor Unit-Air-Source) | Centrally-Ducted | WDLCURAH24ABK | WLNC304BA* | WFSX060A036A* | 24400 | 15.5 | 10 | 8.1 | 26600 | 22600 | 84.96% | 1.86 | 19400 | R-410A
211244631 | 1.95 | Yes | No | BRYANT HEATING AND COOLING SYSTEMS | HRCU-A-CB (Split System: Heat Pump with Remote Outdoor Unit-Air-Source) | Centrally-Ducted | 38MURAQ24AB3* | CNPV*3017AL* | 926TB30040V14*** | 23400 | 16 | 10 | 8.1 | 25800 | 24000 | 93.02% | 2 | 19000 | R-410A
211244632 | 1.95 | Yes | No | PAYNE HEATING AND COOLING | HRCU-A-CB (Split System: Heat Pump with Remote Outdoor Unit-Air-Source) | Centrally-Ducted | 38MURAQ24AB3* | CNPV*3017AL* | PG96VTAA30040A** | 23400 | 16 | 10 | 8.1 | 25800 | 24000 | 93.02% | 2 | 19000 | R-410A
211244633 | 1.95 | Yes | No | AIRQUEST | HRCU-A-CB (Split System: Heat Pump with Remote Outdoor Unit-Air-Source) | Centrally-Ducted | DLCURAH24ABK | EN(A,D)4X30L17** | *96VTN0401410A* | 23400 | 16 | 10 | 8.1 | 25800 | 24000 | 93.02% | 2 | 19000 | R-410A
211244634 | 1.95 | Yes | No | ARCOAIRE | HRCU-A-CB (Split System: Heat Pump with Remote Outdoor Unit-Air-Source) | Centrally-Ducted | DLCURAH24ABK | EN(A,D)4X30L17** | *96VTN0401410A* | 23400 | 16 | 10 | 8.1 | 25800 | 24000 | 93.02% | 2 | 19000 | R-410A
211244635 | 1.95 | Yes | No | COMFORTMAKER | HRCU-A-CB (Split System: Heat Pump with Remote Outdoor Unit-Air-Source) | Centrally-Ducted | DLCURAH24ABK | EN(A,D)4X30L17** | *96VTN0401410A* | 23400 | 16 | 10 | 8.1 | 25800 | 24000 | 93.02% | 2 | 19000 | R-410A
211244636 | 1.95 | Yes | No | DAY & NIGHT | HRCU-A-CB (Split System: Heat Pump with Remote Outdoor Unit-Air-Source) | Centrally-Ducted | DLCURAH24ABK | EN(A,D)4X30L17** | *96VTN0401410A* | 23400 | 16 | 10 | 8.1 | 25800 | 24000 | 93.02% | 2 | 19000 | R-410A
211244637 | 1.95 | Yes | No | HEIL | HRCU-A-CB (Split System: Heat Pump with Remote Outdoor Unit-Air-Source) | Centrally-Ducted | DLCURAH24ABK | EN(A,D)4X30L17** | *96VTN0401410A* | 23400 | 16 | 10 | 8.1 | 25800 | 24000 | 93.02% | 2 | 19000 | R-410A
211244638 | 1.95 | Yes | No | KEEPRITE | HRCU-A-CB (Split System: Heat Pump with Remote Outdoor Unit-Air-Source) | Centrally-Ducted | DLCURAH24ABK | EN(A,D)4X30L17** | *96VTN0401410A* | 23400 | 16 | 10 | 8.1 | 25800 | 24000 | 93.02% | 2 | 19000 | R-410A
211244639 | 1.95 | Yes | No | SMART COMFORT | HRCU-A-CB (Split System: Heat Pump with Remote Outdoor Unit-Air-Source) | Centrally-Ducted | DLCURAH24ABK | EN(A,D)4X30L17** | *96VTN0401410A* | 23400 | 16 | 10 | 8.1 | 25800 | 24000 | 93.02% | 2 | 19000 | R-410A
211244640 | 1.95 | Yes | No | TEMPSTAR | HRCU-A-CB (Split System: Heat Pump with Remote Outdoor Unit-Air-Source) | Centrally-Ducted | DLCURAH24ABK | EN(A,D)4X30L17** | *96VTN0401410A* | 23400 | 16 | 10 | 8.1 | 25800 | 24000 | 93.02% | 2 | 19000 | R-410A
211244641 | 1.97 | Yes | No | BRYANT HEATING AND COOLING SYSTEMS | HRCU-A-CB (Split System: Heat Pump with Remote Outdoor Unit-Air-Source) | Centrally-Ducted | 38MURAQ24AB3* | CNPV*3017AL* | 926TB36060V14*** | 23600 | 16.5 | 10 | 8.1 | 25800 | 23800 | 92.25% | 1.98 | 19000 | R-410A
211244642 | 1.97 | Yes | No | PAYNE HEATING AND COOLING | HRCU-A-CB (Split System: Heat Pump with Remote Outdoor Unit-Air-Source) | Centrally-Ducted | 38MURAQ24AB3* | CNPV*3017AL* | PG96VTAA36060A** | 23600 | 16.5 | 10 | 8.1 | 25800 | 23800 | 92.25% | 1.98 | 19000 | R-410A
211244643 | 1.97 | Yes | No | AIRQUEST | HRCU-A-CB (Split System: Heat Pump with Remote Outdoor Unit-Air-Source) | Centrally-Ducted | DLCURAH24ABK | EN(A,D)4X30L17** | *96VTN0601412A* | 23600 | 16.5 | 10 | 8.1 | 25800 | 23800 | 92.25% | 1.98 | 19000 | R-410A
211244644 | 1.97 | Yes | No | ARCOAIRE | HRCU-A-CB (Split System: Heat Pump with Remote Outdoor Unit-Air-Source) | Centrally-Ducted | DLCURAH24ABK | EN(A,D)4X30L17** | *96VTN0601412A* | 23600 | 16.5 | 10 | 8.1 | 25800 | 23800 | 92.25% | 1.98 | 19000 | R-410A
211244645 | 1.97 | Yes | No | COMFORTMAKER | HRCU-A-CB (Split System: Heat Pump with Remote Outdoor Unit-Air-Source) | Centrally-Ducted | DLCURAH24ABK | EN(A,D)4X30L17** | *96VTN0601412A* | 23600 | 16.5 | 10 | 8.1 | 25800 | 23800 | 92.25% | 1.98 | 19000 | R-410A
211244646 | 1.97 | Yes | No | DAY & NIGHT | HRCU-A-CB (Split System: Heat Pump with Remote Outdoor Unit-Air-Source) | Centrally-Ducted | DLCURAH24ABK | EN(A,D)4X30L17** | *96VTN0601412A* | 23600 | 16.5 | 10 | 8.1 | 25800 | 23800 | 92.25% | 1.98 | 19000 | R-410A
211244647 | 1.97 | Yes | No | HEIL | HRCU-A-CB (Split System: Heat Pump with Remote Outdoor Unit-Air-Source) | Centrally-Ducted | DLCURAH24ABK | EN(A,D)4X30L17** | *96VTN0601412A* | 23600 | 16.5 | 10 | 8.1 | 25800 | 23800 | 92.25% | 1.98 | 19000 | R-410A
211244648 | 1.97 | Yes | No | KEEPRITE | HRCU-A-CB (Split System: Heat Pump with Remote Outdoor Unit-Air-Source) | Centrally-Ducted | DLCURAH24ABK | EN(A,D)4X30L17** | *96VTN0601412A* | 23600 | 16.5 | 10 | 8.1 | 25800 | 23800 | 92.25% | 1.98 | 19000 | R-410A
211244649 | 1.97 | Yes | No | SMART COMFORT | HRCU-A-CB (Split System: Heat Pump with Remote Outdoor Unit-Air-Source) | Centrally-Ducted | DLCURAH24ABK | EN(A,D)4X30L17** | *96VTN0601412A* | 23600 | 16.5 | 10 | 8.1 | 25800 | 23800 | 92.25% | 1.98 | 19000 | R-410A
211244650 | 1.97 | Yes | No | TEMPSTAR | HRCU-A-CB (Split System: Heat Pump with Remote Outdoor Unit-Air-Source) | Centrally-Ducted | DLCURAH24ABK | EN(A,D)4X30L17** | *96VTN0601412A* | 23600 | 16.5 | 10 | 8.1 | 25800 | 23800 | 92.25% | 1.98 | 19000 | R-410A
211244651 | 1.95 | Yes | No | BRYANT HEATING AND COOLING SYSTEMS | HRCU-A-CB (Split System: Heat Pump with Remote Outdoor Unit-Air-Source) | Centrally-Ducted | 38MURAQ24AB3* | CNPV*3017AL* | 915SB30026E14*** | 23400 | 16 | 10 | 8.1 | 25800 | 24200 | 93.8% | 2 | 18900 | R-410A
211244652 | 1.95 | Yes | No | PAYNE HEATING AND COOLING | HRCU-A-CB (Split System: Heat Pump with Remote Outdoor Unit-Air-Source) | Centrally-Ducted | 38MURAQ24AB3* | CNPV*3017AL* | PG95ESAA30026A** | 23400 | 16 | 10 | 8.1 | 25800 | 24200 | 93.8% | 2 | 18900 | R-410A
211244653 | 1.95 | Yes | No | AIRQUEST | HRCU-A-CB (Split System: Heat Pump with Remote Outdoor Unit-Air-Source) | Centrally-Ducted | DLCURAH24ABK | EN(A,D)4X30L17** | *95ESN0261410A* | 23400 | 16 | 10 | 8.1 | 25800 | 24200 | 93.8% | 2 | 18900 | R-410A
211244654 | 1.95 | Yes | No | ARCOAIRE | HRCU-A-CB (Split System: Heat Pump with Remote Outdoor Unit-Air-Source) | Centrally-Ducted | DLCURAH24ABK | EN(A,D)4X30L17** | *95ESN0261410A* | 23400 | 16 | 10 | 8.1 | 25800 | 24200 | 93.8% | 2 | 18900 | R-410A
211244655 | 1.95 | Yes | No | COMFORTMAKER | HRCU-A-CB (Split System: Heat Pump with Remote Outdoor Unit-Air-Source) | Centrally-Ducted | DLCURAH24ABK | EN(A,D)4X30L17** | *95ESN0261410A* | 23400 | 16 | 10 | 8.1 | 25800 | 24200 | 93.8% | 2 | 18900 | R-410A
211244656 | 1.95 | Yes | No | DAY & NIGHT | HRCU-A-CB (Split System: Heat Pump with Remote Outdoor Unit-Air-Source) | Centrally-Ducted | DLCURAH24ABK | EN(A,D)4X30L17** | *95ESN0261410A* | 23400 | 16 | 10 | 8.1 | 25800 | 24200 | 93.8% | 2 | 18900 | R-410A
211244657 | 1.95 | Yes | No | HEIL | HRCU-A-CB (Split System: Heat Pump with Remote Outdoor Unit-Air-Source) | Centrally-Ducted | DLCURAH24ABK | EN(A,D)4X30L17** | *95ESN0261410A* | 23400 | 16 | 10 | 8.1 | 25800 | 24200 | 93.8% | 2 | 18900 | R-410A
211244658 | 1.95 | Yes | No | KEEPRITE | HRCU-A-CB (Split System: Heat Pump with Remote Outdoor Unit-Air-Source) | Centrally-Ducted | DLCURAH24ABK | EN(A,D)4X30L17** | *95ESN0261410A* | 23400 | 16 | 10 | 8.1 | 25800 | 24200 | 93.8% | 2 | 18900 | R-410A
211244659 | 1.95 | Yes | No | SMART COMFORT | HRCU-A-CB (Split System: Heat Pump with Remote Outdoor Unit-Air-Source) | Centrally-Ducted | DLCURAH24ABK | EN(A,D)4X30L17** | *95ESN0261410A* | 23400 | 16 | 10 | 8.1 | 25800 | 24200 | 93.8% | 2 | 18900 | R-410A
211244660 | 1.95 | Yes | No | TEMPSTAR | HRCU-A-CB (Split System: Heat Pump with Remote Outdoor Unit-Air-Source) | Centrally-Ducted | DLCURAH24ABK | EN(A,D)4X30L17** | *95ESN0261410A* | 23400 | 16 | 10 | 8.1 | 25800 | 24200 | 93.8% | 2 | 18900 | R-410A
211244661 | 1.95 | Yes | No | GRANDAIRE | HRCU-A-CB (Split System: Heat Pump with Remote Outdoor Unit-Air-Source) | Centrally-Ducted | WDLCURAH24ABK | WLNC304BA* | WFSX026A030A* | 23400 | 16 | 10 | 8.1 | 25800 | 24200 | 93.8% | 2 | 18900 | R-410A
211244662 | 2 | Yes | No | BRYANT HEATING AND COOLING SYSTEMS | HRCU-A-CB (Split System: Heat Pump with Remote Outdoor Unit-Air-Source) | Centrally-Ducted | 38MURAQ24AB3* | CNPV*3017AL* | 926TB42060V17*** | 24000 | 16.5 | 10 | 8.1 | 26200 | 23200 | 88.55% | 1.92 | 19100 | R-410A
211244663 | 2 | Yes | No | PAYNE HEATING AND COOLING | HRCU-A-CB (Split System: Heat Pump with Remote Outdoor Unit-Air-Source) | Centrally-Ducted | 38MURAQ24AB3* | CNPV*3017AL* | PG96VTAA42060B** | 24000 | 16.5 | 10 | 8.1 | 26200 | 23200 | 88.55% | 1.92 | 19100 | R-410A
211244664 | 2 | Yes | No | AIRQUEST | HRCU-A-CB (Split System: Heat Pump with Remote Outdoor Unit-Air-Source) | Centrally-Ducted | DLCURAH24ABK | EN(A,D)4X30L17** | *96VTN0601714A* | 24000 | 16.5 | 10 | 8.1 | 26200 | 23200 | 88.55% | 1.92 | 19100 | R-410A
211244665 | 2 | Yes | No | ARCOAIRE | HRCU-A-CB (Split System: Heat Pump with Remote Outdoor Unit-Air-Source) | Centrally-Ducted | DLCURAH24ABK | EN(A,D)4X30L17** | *96VTN0601714A* | 24000 | 16.5 | 10 | 8.1 | 26200 | 23200 | 88.55% | 1.92 | 19100 | R-410A
211244666 | 2 | Yes | No | COMFORTMAKER | HRCU-A-CB (Split System: Heat Pump with Remote Outdoor Unit-Air-Source) | Centrally-Ducted | DLCURAH24ABK | EN(A,D)4X30L17** | *96VTN0601714A* | 24000 | 16.5 | 10 | 8.1 | 26200 | 23200 | 88.55% | 1.92 | 19100 | R-410A
211244667 | 2 | Yes | No | DAY & NIGHT | HRCU-A-CB (Split System: Heat Pump with Remote Outdoor Unit-Air-Source) | Centrally-Ducted | DLCURAH24ABK | EN(A,D)4X30L17** | *96VTN0601714A* | 24000 | 16.5 | 10 | 8.1 | 26200 | 23200 | 88.55% | 1.92 | 19100 | R-410A
211244668 | 2 | Yes | No | HEIL | HRCU-A-CB (Split System: Heat Pump with Remote Outdoor Unit-Air-Source) | Centrally-Ducted | DLCURAH24ABK | EN(A,D)4X30L17** | *96VTN0601714A* | 24000 | 16.5 | 10 | 8.1 | 26200 | 23200 | 88.55% | 1.92 | 19100 | R-410A
211244669 | 2 | Yes | No | KEEPRITE | HRCU-A-CB (Split System: Heat Pump with Remote Outdoor Unit-Air-Source) | Centrally-Ducted | DLCURAH24ABK | EN(A,D)4X30L17** | *96VTN0601714A* | 24000 | 16.5 | 10 | 8.1 | 26200 | 23200 | 88.55% | 1.92 | 19100 | R-410A
211244670 | 2 | Yes | No | SMART COMFORT | HRCU-A-CB (Split System: Heat Pump with Remote Outdoor Unit-Air-Source) | Centrally-Ducted | DLCURAH24ABK | EN(A,D)4X30L17** | *96VTN0601714A* | 24000 | 16.5 | 10 | 8.1 | 26200 | 23200 | 88.55% | 1.92 | 19100 | R-410A
211244671 | 2 | Yes | No | TEMPSTAR | HRCU-A-CB (Split System: Heat Pump with Remote Outdoor Unit-Air-Source) | Centrally-Ducted | DLCURAH24ABK | EN(A,D)4X30L17** | *96VTN0601714A* | 24000 | 16.5 | 10 | 8.1 | 26200 | 23200 | 88.55% | 1.92 | 19100 | R-410A
211244672 | 2.05 | Yes | No | BRYANT HEATING AND COOLING SYSTEMS | HRCU-A-CB (Split System: Heat Pump with Remote Outdoor Unit-Air-Source) | Centrally-Ducted | 38MURAQ24AB3* | CNPV*3017AL* | 8(0,1)*SA36045E14*** | 24600 | 16 | 10.5 | 8.1 | 26600 | 22400 | 84.21% | 1.84 | 19300 | R-410A
211244673 | 2.05 | Yes | No | PAYNE HEATING AND COOLING | HRCU-A-CB (Split System: Heat Pump with Remote Outdoor Unit-Air-Source) | Centrally-Ducted | 38MURAQ24AB3* | CNPV*3017AL* | PG80ES(A,L)A36045A** | 24600 | 16 | 10.5 | 8.1 | 26600 | 22400 | 84.21% | 1.84 | 19300 | R-410A
211244674 | 2.05 | Yes | No | AIRQUEST | HRCU-A-CB (Split System: Heat Pump with Remote Outdoor Unit-Air-Source) | Centrally-Ducted | DLCURAH24ABK | EN(A,D)4X30L17** | *80ES(N,L)0451412A* | 24600 | 16 | 10.5 | 8.1 | 26600 | 22400 | 84.21% | 1.84 | 19300 | R-410A
211244675 | 2.05 | Yes | No | ARCOAIRE | HRCU-A-CB (Split System: Heat Pump with Remote Outdoor Unit-Air-Source) | Centrally-Ducted | DLCURAH24ABK | EN(A,D)4X30L17** | *80ES(N,L)0451412A* | 24600 | 16 | 10.5 | 8.1 | 26600 | 22400 | 84.21% | 1.84 | 19300 | R-410A
211244676 | 2.05 | Yes | No | COMFORTMAKER | HRCU-A-CB (Split System: Heat Pump with Remote Outdoor Unit-Air-Source) | Centrally-Ducted | DLCURAH24ABK | EN(A,D)4X30L17** | *80ES(N,L)0451412A* | 24600 | 16 | 10.5 | 8.1 | 26600 | 22400 | 84.21% | 1.84 | 19300 | R-410A
211244677 | 2.05 | Yes | No | DAY & NIGHT | HRCU-A-CB (Split System: Heat Pump with Remote Outdoor Unit-Air-Source) | Centrally-Ducted | DLCURAH24ABK | EN(A,D)4X30L17** | *80ES(N,L)0451412A* | 24600 | 16 | 10.5 | 8.1 | 26600 | 22400 | 84.21% | 1.84 | 19300 | R-410A
211244678 | 2.05 | Yes | No | HEIL | HRCU-A-CB (Split System: Heat Pump with Remote Outdoor Unit-Air-Source) | Centrally-Ducted | DLCURAH24ABK | EN(A,D)4X30L17** | *80ES(N,L)0451412A* | 24600 | 16 | 10.5 | 8.1 | 26600 | 22400 | 84.21% | 1.84 | 19300 | R-410A
211244679 | 2.05 | Yes | No | KEEPRITE | HRCU-A-CB (Split System: Heat Pump with Remote Outdoor Unit-Air-Source) | Centrally-Ducted | DLCURAH24ABK | EN(A,D)4X30L17** | *80ES(N,L)0451412A* | 24600 | 16 | 10.5 | 8.1 | 26600 | 22400 | 84.21% | 1.84 | 19300 | R-410A
211244680 | 2.05 | Yes | No | SMART COMFORT | HRCU-A-CB (Split System: Heat Pump with Remote Outdoor Unit-Air-Source) | Centrally-Ducted | DLCURAH24ABK | EN(A,D)4X30L17** | *80ES(N,L)0451412A* | 24600 | 16 | 10.5 | 8.1 | 26600 | 22400 | 84.21% | 1.84 | 19300 | R-410A
211244681 | 2.05 | Yes | No | TEMPSTAR | HRCU-A-CB (Split System: Heat Pump with Remote Outdoor Unit-Air-Source) | Centrally-Ducted | DLCURAH24ABK | EN(A,D)4X30L17** | *80ES(N,L)0451412A* | 24600 | 16 | 10.5 | 8.1 | 26600 | 22400 | 84.21% | 1.84 | 19300 | R-410A
211244682 | 2.05 | Yes | No | GRANDAIRE | HRCU-A-CB (Split System: Heat Pump with Remote Outdoor Unit-Air-Source) | Centrally-Ducted | WDLCURAH24ABK | WLNC304BA* | WFEL045A036B* | 24600 | 16 | 10.5 | 8.1 | 26600 | 22400 | 84.21% | 1.84 | 19300 | R-410A
211244683 | 2.05 | Yes | No | GRANDAIRE | HRCU-A-CB (Split System: Heat Pump with Remote Outdoor Unit-Air-Source) | Centrally-Ducted | WDLCURAH24ABK | WLNC304BA* | WFER045A036A* | 24600 | 16 | 10.5 | 8.1 | 26600 | 22400 | 84.21% | 1.84 | 19300 | R-410A
211244684 | 2 | Yes | No | BRYANT HEATING AND COOLING SYSTEMS | HRCU-A-CB (Split System: Heat Pump with Remote Outdoor Unit-Air-Source) | Centrally-Ducted | 38MURAQ24AB3* | CNPV*3017AL* | 8(0,1)*SA36045E17*** | 24000 | 16.5 | 10.5 | 8.1 | 26200 | 23000 | 87.79% | 1.9 | 19100 | R-410A
211244685 | 2 | Yes | No | PAYNE HEATING AND COOLING | HRCU-A-CB (Split System: Heat Pump with Remote Outdoor Unit-Air-Source) | Centrally-Ducted | 38MURAQ24AB3* | CNPV*3017AL* | PG80ES(A,L)A36045B** | 24000 | 16.5 | 10.5 | 8.1 | 26200 | 23000 | 87.79% | 1.9 | 19100 | R-410A
211244686 | 2 | Yes | No | AIRQUEST | HRCU-A-CB (Split System: Heat Pump with Remote Outdoor Unit-Air-Source) | Centrally-Ducted | DLCURAH24ABK | EN(A,D)4X30L17** | *80ES(N,L)0451712A* | 24000 | 16.5 | 10.5 | 8.1 | 26200 | 23000 | 87.79% | 1.9 | 19100 | R-410A
211244687 | 2 | Yes | No | ARCOAIRE | HRCU-A-CB (Split System: Heat Pump with Remote Outdoor Unit-Air-Source) | Centrally-Ducted | DLCURAH24ABK | EN(A,D)4X30L17** | *80ES(N,L)0451712A* | 24000 | 16.5 | 10.5 | 8.1 | 26200 | 23000 | 87.79% | 1.9 | 19100 | R-410A
211244688 | 2 | Yes | No | COMFORTMAKER | HRCU-A-CB (Split System: Heat Pump with Remote Outdoor Unit-Air-Source) | Centrally-Ducted | DLCURAH24ABK | EN(A,D)4X30L17** | *80ES(N,L)0451712A* | 24000 | 16.5 | 10.5 | 8.1 | 26200 | 23000 | 87.79% | 1.9 | 19100 | R-410A
211244689 | 2 | Yes | No | DAY & NIGHT | HRCU-A-CB (Split System: Heat Pump with Remote Outdoor Unit-Air-Source) | Centrally-Ducted | DLCURAH24ABK | EN(A,D)4X30L17** | *80ES(N,L)0451712A* | 24000 | 16.5 | 10.5 | 8.1 | 26200 | 23000 | 87.79% | 1.9 | 19100 | R-410A
211244690 | 2 | Yes | No | HEIL | HRCU-A-CB (Split System: Heat Pump with Remote Outdoor Unit-Air-Source) | Centrally-Ducted | DLCURAH24ABK | EN(A,D)4X30L17** | *80ES(N,L)0451712A* | 24000 | 16.5 | 10.5 | 8.1 | 26200 | 23000 | 87.79% | 1.9 | 19100 | R-410A
211244691 | 2 | Yes | No | KEEPRITE | HRCU-A-CB (Split System: Heat Pump with Remote Outdoor Unit-Air-Source) | Centrally-Ducted | DLCURAH24ABK | EN(A,D)4X30L17** | *80ES(N,L)0451712A* | 24000 | 16.5 | 10.5 | 8.1 | 26200 | 23000 | 87.79% | 1.9 | 19100 | R-410A
211244692 | 2 | Yes | No | SMART COMFORT | HRCU-A-CB (Split System: Heat Pump with Remote Outdoor Unit-Air-Source) | Centrally-Ducted | DLCURAH24ABK | EN(A,D)4X30L17** | *80ES(N,L)0451712A* | 24000 | 16.5 | 10.5 | 8.1 | 26200 | 23000 | 87.79% | 1.9 | 19100 | R-410A
211244693 | 2 | Yes | No | TEMPSTAR | HRCU-A-CB (Split System: Heat Pump with Remote Outdoor Unit-Air-Source) | Centrally-Ducted | DLCURAH24ABK | EN(A,D)4X30L17** | *80ES(N,L)0451712A* | 24000 | 16.5 | 10.5 | 8.1 | 26200 | 23000 | 87.79% | 1.9 | 19100 | R-410A
211244694 | 2 | Yes | No | GRANDAIRE | HRCU-A-CB (Split System: Heat Pump with Remote Outdoor Unit-Air-Source) | Centrally-Ducted | WDLCURAH24ABK | WLNC304BA* | WFEL045B036B* | 24000 | 16.5 | 10.5 | 8.1 | 26200 | 23000 | 87.79% | 1.9 | 19100 | R-410A
211244695 | 2 | Yes | No | GRANDAIRE | HRCU-A-CB (Split System: Heat Pump with Remote Outdoor Unit-Air-Source) | Centrally-Ducted | WDLCURAH24ABK | WLNC304BA* | WFER045B036A* | 24000 | 16.5 | 10.5 | 8.1 | 26200 | 23000 | 87.79% | 1.9 | 19100 | R-410A
211244696 | 2.03 | Yes | No | BRYANT HEATING AND COOLING SYSTEMS | HRCU-A-CB (Split System: Heat Pump with Remote Outdoor Unit-Air-Source) | Centrally-Ducted | 38MURAQ24AB3* | CNPV*3017AL* | 8(0,1)*SA36070E17*** | 24400 | 16.5 | 10.5 | 8.1 | 26400 | 22600 | 85.61% | 1.88 | 19200 | R-410A
211244697 | 2.03 | Yes | No | PAYNE HEATING AND COOLING | HRCU-A-CB (Split System: Heat Pump with Remote Outdoor Unit-Air-Source) | Centrally-Ducted | 38MURAQ24AB3* | CNPV*3017AL* | PG80ES(A,L)A36070B** | 24400 | 16.5 | 10.5 | 8.1 | 26400 | 22600 | 85.61% | 1.88 | 19200 | R-410A
211244698 | 2.03 | Yes | No | AIRQUEST | HRCU-A-CB (Split System: Heat Pump with Remote Outdoor Unit-Air-Source) | Centrally-Ducted | DLCURAH24ABK | EN(A,D)4X30L17** | *80ES(N,L)0701712A* | 24400 | 16.5 | 10.5 | 8.1 | 26400 | 22600 | 85.61% | 1.88 | 19200 | R-410A
211244699 | 2.03 | Yes | No | ARCOAIRE | HRCU-A-CB (Split System: Heat Pump with Remote Outdoor Unit-Air-Source) | Centrally-Ducted | DLCURAH24ABK | EN(A,D)4X30L17** | *80ES(N,L)0701712A* | 24400 | 16.5 | 10.5 | 8.1 | 26400 | 22600 | 85.61% | 1.88 | 19200 | R-410A
211244700 | 2.03 | Yes | No | COMFORTMAKER | HRCU-A-CB (Split System: Heat Pump with Remote Outdoor Unit-Air-Source) | Centrally-Ducted | DLCURAH24ABK | EN(A,D)4X30L17** | *80ES(N,L)0701712A* | 24400 | 16.5 | 10.5 | 8.1 | 26400 | 22600 | 85.61% | 1.88 | 19200 | R-410A
211244701 | 2.03 | Yes | No | DAY & NIGHT | HRCU-A-CB (Split System: Heat Pump with Remote Outdoor Unit-Air-Source) | Centrally-Ducted | DLCURAH24ABK | EN(A,D)4X30L17** | *80ES(N,L)0701712A* | 24400 | 16.5 | 10.5 | 8.1 | 26400 | 22600 | 85.61% | 1.88 | 19200 | R-410A
211244702 | 2.03 | Yes | No | HEIL | HRCU-A-CB (Split System: Heat Pump with Remote Outdoor Unit-Air-Source) | Centrally-Ducted | DLCURAH24ABK | EN(A,D)4X30L17** | *80ES(N,L)0701712A* | 24400 | 16.5 | 10.5 | 8.1 | 26400 | 22600 | 85.61% | 1.88 | 19200 | R-410A
211244703 | 2.03 | Yes | No | KEEPRITE | HRCU-A-CB (Split System: Heat Pump with Remote Outdoor Unit-Air-Source) | Centrally-Ducted | DLCURAH24ABK | EN(A,D)4X30L17** | *80ES(N,L)0701712A* | 24400 | 16.5 | 10.5 | 8.1 | 26400 | 22600 | 85.61% | 1.88 | 19200 | R-410A
211244704 | 2.03 | Yes | No | SMART COMFORT | HRCU-A-CB (Split System: Heat Pump with Remote Outdoor Unit-Air-Source) | Centrally-Ducted | DLCURAH24ABK | EN(A,D)4X30L17** | *80ES(N,L)0701712A* | 24400 | 16.5 | 10.5 | 8.1 | 26400 | 22600 | 85.61% | 1.88 | 19200 | R-410A
211244705 | 2.03 | Yes | No | TEMPSTAR | HRCU-A-CB (Split System: Heat Pump with Remote Outdoor Unit-Air-Source) | Centrally-Ducted | DLCURAH24ABK | EN(A,D)4X30L17** | *80ES(N,L)0701712A* | 24400 | 16.5 | 10.5 | 8.1 | 26400 | 22600 | 85.61% | 1.88 | 19200 | R-410A
211244706 | 2.03 | Yes | No | GRANDAIRE | HRCU-A-CB (Split System: Heat Pump with Remote Outdoor Unit-Air-Source) | Centrally-Ducted | WDLCURAH24ABK | WLNC304BA* | WFEL070B036B* | 24400 | 16.5 | 10.5 | 8.1 | 26400 | 22600 | 85.61% | 1.88 | 19200 | R-410A
211244707 | 2.03 | Yes | No | GRANDAIRE | HRCU-A-CB (Split System: Heat Pump with Remote Outdoor Unit-Air-Source) | Centrally-Ducted | WDLCURAH24ABK | WLNC304BA* | WFER070B036A* | 24400 | 16.5 | 10.5 | 8.1 | 26400 | 22600 | 85.61% | 1.88 | 19200 | R-410A
211244708 | 2.05 | Yes | No | BRYANT HEATING AND COOLING SYSTEMS | HRCU-A-CB (Split System: Heat Pump with Remote Outdoor Unit-Air-Source) | Centrally-Ducted | 38MURAQ24AB3* | CNPV*3017AL* | 8(0,1)*SA42090E17*** | 24600 | 16.5 | 10.5 | 8.1 | 26400 | 22600 | 85.61% | 1.86 | 19200 | R-410A
211244709 | 2.05 | Yes | No | PAYNE HEATING AND COOLING | HRCU-A-CB (Split System: Heat Pump with Remote Outdoor Unit-Air-Source) | Centrally-Ducted | 38MURAQ24AB3* | CNPV*3017AL* | PG80ES(A,L)A42090B** | 24600 | 16.5 | 10.5 | 8.1 | 26400 | 22600 | 85.61% | 1.86 | 19200 | R-410A
211244710 | 2.05 | Yes | No | AIRQUEST | HRCU-A-CB (Split System: Heat Pump with Remote Outdoor Unit-Air-Source) | Centrally-Ducted | DLCURAH24ABK | EN(A,D)4X30L17** | *80ES(N,L)0901714A* | 24600 | 16.5 | 10.5 | 8.1 | 26400 | 22600 | 85.61% | 1.86 | 19200 | R-410A
211244711 | 2.05 | Yes | No | ARCOAIRE | HRCU-A-CB (Split System: Heat Pump with Remote Outdoor Unit-Air-Source) | Centrally-Ducted | DLCURAH24ABK | EN(A,D)4X30L17** | *80ES(N,L)0901714A* | 24600 | 16.5 | 10.5 | 8.1 | 26400 | 22600 | 85.61% | 1.86 | 19200 | R-410A
211244712 | 2.05 | Yes | No | COMFORTMAKER | HRCU-A-CB (Split System: Heat Pump with Remote Outdoor Unit-Air-Source) | Centrally-Ducted | DLCURAH24ABK | EN(A,D)4X30L17** | *80ES(N,L)0901714A* | 24600 | 16.5 | 10.5 | 8.1 | 26400 | 22600 | 85.61% | 1.86 | 19200 | R-410A
211244713 | 2.05 | Yes | No | DAY & NIGHT | HRCU-A-CB (Split System: Heat Pump with Remote Outdoor Unit-Air-Source) | Centrally-Ducted | DLCURAH24ABK | EN(A,D)4X30L17** | *80ES(N,L)0901714A* | 24600 | 16.5 | 10.5 | 8.1 | 26400 | 22600 | 85.61% | 1.86 | 19200 | R-410A
211244714 | 2.05 | Yes | No | HEIL | HRCU-A-CB (Split System: Heat Pump with Remote Outdoor Unit-Air-Source) | Centrally-Ducted | DLCURAH24ABK | EN(A,D)4X30L17** | *80ES(N,L)0901714A* | 24600 | 16.5 | 10.5 | 8.1 | 26400 | 22600 | 85.61% | 1.86 | 19200 | R-410A
211244715 | 2.05 | Yes | No | KEEPRITE | HRCU-A-CB (Split System: Heat Pump with Remote Outdoor Unit-Air-Source) | Centrally-Ducted | DLCURAH24ABK | EN(A,D)4X30L17** | *80ES(N,L)0901714A* | 24600 | 16.5 | 10.5 | 8.1 | 26400 | 22600 | 85.61% | 1.86 | 19200 | R-410A
211244716 | 2.05 | Yes | No | SMART COMFORT | HRCU-A-CB (Split System: Heat Pump with Remote Outdoor Unit-Air-Source) | Centrally-Ducted | DLCURAH24ABK | EN(A,D)4X30L17** | *80ES(N,L)0901714A* | 24600 | 16.5 | 10.5 | 8.1 | 26400 | 22600 | 85.61% | 1.86 | 19200 | R-410A
211244717 | 2.05 | Yes | No | TEMPSTAR | HRCU-A-CB (Split System: Heat Pump with Remote Outdoor Unit-Air-Source) | Centrally-Ducted | DLCURAH24ABK | EN(A,D)4X30L17** | *80ES(N,L)0901714A* | 24600 | 16.5 | 10.5 | 8.1 | 26400 | 22600 | 85.61% | 1.86 | 19200 | R-410A
211244718 | 2.05 | Yes | No | GRANDAIRE | HRCU-A-CB (Split System: Heat Pump with Remote Outdoor Unit-Air-Source) | Centrally-Ducted | WDLCURAH24ABK | WLNC304BA* | WFEL090B042B* | 24600 | 16.5 | 10.5 | 8.1 | 26400 | 22600 | 85.61% | 1.86 | 19200 | R-410A
211244719 | 2.05 | Yes | No | GRANDAIRE | HRCU-A-CB (Split System: Heat Pump with Remote Outdoor Unit-Air-Source) | Centrally-Ducted | WDLCURAH24ABK | WLNC304BA* | WFER090B042A* | 24600 | 16.5 | 10.5 | 8.1 | 26400 | 22600 | 85.61% | 1.86 | 19200 | R-410A
211244720 | 1.95 | Yes | No | BRYANT HEATING AND COOLING SYSTEMS | HRCU-A-CB (Split System: Heat Pump with Remote Outdoor Unit-Air-Source) | Centrally-Ducted | 38MURAQ24AB3* | CNPV*3017AL* | 912SD36060E14*** | 23400 | 17 | 10 | 8.1 | 25800 | 24000 | 93.02% | 2 | 18900 | R-410A
211244721 | 1.95 | Yes | No | PAYNE HEATING AND COOLING | HRCU-A-CB (Split System: Heat Pump with Remote Outdoor Unit-Air-Source) | Centrally-Ducted | 38MURAQ24AB3* | CNPV*3017AL* | PG92ESAA36060A** | 23400 | 17 | 10 | 8.1 | 25800 | 24000 | 93.02% | 2 | 18900 | R-410A
211244722 | 1.95 | Yes | No | AIRQUEST | HRCU-A-CB (Split System: Heat Pump with Remote Outdoor Unit-Air-Source) | Centrally-Ducted | DLCURAH24ABK | EN(A,D)4X30L17** | *92ESN0601412A* | 23400 | 17 | 10 | 8.1 | 25800 | 24000 | 93.02% | 2 | 18900 | R-410A
211244723 | 1.95 | Yes | No | ARCOAIRE | HRCU-A-CB (Split System: Heat Pump with Remote Outdoor Unit-Air-Source) | Centrally-Ducted | DLCURAH24ABK | EN(A,D)4X30L17** | *92ESN0601412A* | 23400 | 17 | 10 | 8.1 | 25800 | 24000 | 93.02% | 2 | 18900 | R-410A
211244724 | 1.95 | Yes | No | COMFORTMAKER | HRCU-A-CB (Split System: Heat Pump with Remote Outdoor Unit-Air-Source) | Centrally-Ducted | DLCURAH24ABK | EN(A,D)4X30L17** | *92ESN0601412A* | 23400 | 17 | 10 | 8.1 | 25800 | 24000 | 93.02% | 2 | 18900 | R-410A
211244725 | 1.95 | Yes | No | DAY & NIGHT | HRCU-A-CB (Split System: Heat Pump with Remote Outdoor Unit-Air-Source) | Centrally-Ducted | DLCURAH24ABK | EN(A,D)4X30L17** | *92ESN0601412A* | 23400 | 17 | 10 | 8.1 | 25800 | 24000 | 93.02% | 2 | 18900 | R-410A
211244726 | 1.95 | Yes | No | HEIL | HRCU-A-CB (Split System: Heat Pump with Remote Outdoor Unit-Air-Source) | Centrally-Ducted | DLCURAH24ABK | EN(A,D)4X30L17** | *92ESN0601412A* | 23400 | 17 | 10 | 8.1 | 25800 | 24000 | 93.02% | 2 | 18900 | R-410A
211244727 | 1.95 | Yes | No | KEEPRITE | HRCU-A-CB (Split System: Heat Pump with Remote Outdoor Unit-Air-Source) | Centrally-Ducted | DLCURAH24ABK | EN(A,D)4X30L17** | *92ESN0601412A* | 23400 | 17 | 10 | 8.1 | 25800 | 24000 | 93.02% | 2 | 18900 | R-410A
211244728 | 1.95 | Yes | No | SMART COMFORT | HRCU-A-CB (Split System: Heat Pump with Remote Outdoor Unit-Air-Source) | Centrally-Ducted | DLCURAH24ABK | EN(A,D)4X30L17** | *92ESN0601412A* | 23400 | 17 | 10 | 8.1 | 25800 | 24000 | 93.02% | 2 | 18900 | R-410A
211244729 | 1.95 | Yes | No | TEMPSTAR | HRCU-A-CB (Split System: Heat Pump with Remote Outdoor Unit-Air-Source) | Centrally-Ducted | DLCURAH24ABK | EN(A,D)4X30L17** | *92ESN0601412A* | 23400 | 17 | 10 | 8.1 | 25800 | 24000 | 93.02% | 2 | 18900 | R-410A
211244730 | 1.95 | Yes | No | GRANDAIRE | HRCU-A-CB (Split System: Heat Pump with Remote Outdoor Unit-Air-Source) | Centrally-Ducted | WDLCURAH24ABK | WLNC304BA* | WFAX060A036A* | 23400 | 17 | 10 | 8.1 | 25800 | 24000 | 93.02% | 2 | 18900 | R-410A
211244731 | 2.03 | Yes | No | BRYANT HEATING AND COOLING SYSTEMS | HRCU-A-CB (Split System: Heat Pump with Remote Outdoor Unit-Air-Source) | Centrally-Ducted | 38MURAQ24AB3* | CNPV*3017AL* | 912SD42060E17*** | 24400 | 16.5 | 10.5 | 8.1 | 26400 | 22800 | 86.36% | 1.88 | 19100 | R-410A
211244732 | 2.03 | Yes | No | PAYNE HEATING AND COOLING | HRCU-A-CB (Split System: Heat Pump with Remote Outdoor Unit-Air-Source) | Centrally-Ducted | 38MURAQ24AB3* | CNPV*3017AL* | PG92ESAA42060B** | 24400 | 16.5 | 10.5 | 8.1 | 26400 | 22800 | 86.36% | 1.88 | 19100 | R-410A
211244733 | 2.03 | Yes | No | AIRQUEST | HRCU-A-CB (Split System: Heat Pump with Remote Outdoor Unit-Air-Source) | Centrally-Ducted | DLCURAH24ABK | EN(A,D)4X30L17** | *92ESN0601714A* | 24400 | 16.5 | 10.5 | 8.1 | 26400 | 22800 | 86.36% | 1.88 | 19100 | R-410A
211244734 | 2.03 | Yes | No | ARCOAIRE | HRCU-A-CB (Split System: Heat Pump with Remote Outdoor Unit-Air-Source) | Centrally-Ducted | DLCURAH24ABK | EN(A,D)4X30L17** | *92ESN0601714A* | 24400 | 16.5 | 10.5 | 8.1 | 26400 | 22800 | 86.36% | 1.88 | 19100 | R-410A
211244735 | 2.03 | Yes | No | COMFORTMAKER | HRCU-A-CB (Split System: Heat Pump with Remote Outdoor Unit-Air-Source) | Centrally-Ducted | DLCURAH24ABK | EN(A,D)4X30L17** | *92ESN0601714A* | 24400 | 16.5 | 10.5 | 8.1 | 26400 | 22800 | 86.36% | 1.88 | 19100 | R-410A
211244736 | 2.03 | Yes | No | DAY & NIGHT | HRCU-A-CB (Split System: Heat Pump with Remote Outdoor Unit-Air-Source) | Centrally-Ducted | DLCURAH24ABK | EN(A,D)4X30L17** | *92ESN0601714A* | 24400 | 16.5 | 10.5 | 8.1 | 26400 | 22800 | 86.36% | 1.88 | 19100 | R-410A
211244737 | 2.03 | Yes | No | HEIL | HRCU-A-CB (Split System: Heat Pump with Remote Outdoor Unit-Air-Source) | Centrally-Ducted | DLCURAH24ABK | EN(A,D)4X30L17** | *92ESN0601714A* | 24400 | 16.5 | 10.5 | 8.1 | 26400 | 22800 | 86.36% | 1.88 | 19100 | R-410A
211244738 | 2.03 | Yes | No | KEEPRITE | HRCU-A-CB (Split System: Heat Pump with Remote Outdoor Unit-Air-Source) | Centrally-Ducted | DLCURAH24ABK | EN(A,D)4X30L17** | *92ESN0601714A* | 24400 | 16.5 | 10.5 | 8.1 | 26400 | 22800 | 86.36% | 1.88 | 19100 | R-410A
211244739 | 2.03 | Yes | No | SMART COMFORT | HRCU-A-CB (Split System: Heat Pump with Remote Outdoor Unit-Air-Source) | Centrally-Ducted | DLCURAH24ABK | EN(A,D)4X30L17** | *92ESN0601714A* | 24400 | 16.5 | 10.5 | 8.1 | 26400 | 22800 | 86.36% | 1.88 | 19100 | R-410A
211244740 | 2.03 | Yes | No | TEMPSTAR | HRCU-A-CB (Split System: Heat Pump with Remote Outdoor Unit-Air-Source) | Centrally-Ducted | DLCURAH24ABK | EN(A,D)4X30L17** | *92ESN0601714A* | 24400 | 16.5 | 10.5 | 8.1 | 26400 | 22800 | 86.36% | 1.88 | 19100 | R-410A
211244741 | 2.03 | Yes | No | GRANDAIRE | HRCU-A-CB (Split System: Heat Pump with Remote Outdoor Unit-Air-Source) | Centrally-Ducted | WDLCURAH24ABK | WLNC304BA* | WFAX060B042A* | 24400 | 16.5 | 10.5 | 8.1 | 26400 | 22800 | 86.36% | 1.88 | 19100 | R-410A
211244742 | 2.02 | Yes | No | BRYANT HEATING AND COOLING SYSTEMS | HRCU-A-CB (Split System: Heat Pump with Remote Outdoor Unit-Air-Source) | Centrally-Ducted | 38MURAQ24AB3* | CNPV*3017AL* | 912SD48080E17*** | 24200 | 17 | 10.5 | 8.1 | 26200 | 22800 | 87.02% | 1.88 | 19100 | R-410A
211244743 | 2.02 | Yes | No | PAYNE HEATING AND COOLING | HRCU-A-CB (Split System: Heat Pump with Remote Outdoor Unit-Air-Source) | Centrally-Ducted | 38MURAQ24AB3* | CNPV*3017AL* | PG92ESAA48080B** | 24200 | 17 | 10.5 | 8.1 | 26200 | 22800 | 87.02% | 1.88 | 19100 | R-410A
211244744 | 2.02 | Yes | No | AIRQUEST | HRCU-A-CB (Split System: Heat Pump with Remote Outdoor Unit-Air-Source) | Centrally-Ducted | DLCURAH24ABK | EN(A,D)4X30L17** | *92ESN0801716A* | 24200 | 17 | 10.5 | 8.1 | 26200 | 22800 | 87.02% | 1.88 | 19100 | R-410A
211244745 | 2.02 | Yes | No | ARCOAIRE | HRCU-A-CB (Split System: Heat Pump with Remote Outdoor Unit-Air-Source) | Centrally-Ducted | DLCURAH24ABK | EN(A,D)4X30L17** | *92ESN0801716A* | 24200 | 17 | 10.5 | 8.1 | 26200 | 22800 | 87.02% | 1.88 | 19100 | R-410A
211244746 | 2.02 | Yes | No | COMFORTMAKER | HRCU-A-CB (Split System: Heat Pump with Remote Outdoor Unit-Air-Source) | Centrally-Ducted | DLCURAH24ABK | EN(A,D)4X30L17** | *92ESN0801716A* | 24200 | 17 | 10.5 | 8.1 | 26200 | 22800 | 87.02% | 1.88 | 19100 | R-410A
211244747 | 2.02 | Yes | No | DAY & NIGHT | HRCU-A-CB (Split System: Heat Pump with Remote Outdoor Unit-Air-Source) | Centrally-Ducted | DLCURAH24ABK | EN(A,D)4X30L17** | *92ESN0801716A* | 24200 | 17 | 10.5 | 8.1 | 26200 | 22800 | 87.02% | 1.88 | 19100 | R-410A
211244748 | 2.02 | Yes | No | HEIL | HRCU-A-CB (Split System: Heat Pump with Remote Outdoor Unit-Air-Source) | Centrally-Ducted | DLCURAH24ABK | EN(A,D)4X30L17** | *92ESN0801716A* | 24200 | 17 | 10.5 | 8.1 | 26200 | 22800 | 87.02% | 1.88 | 19100 | R-410A
211244749 | 2.02 | Yes | No | KEEPRITE | HRCU-A-CB (Split System: Heat Pump with Remote Outdoor Unit-Air-Source) | Centrally-Ducted | DLCURAH24ABK | EN(A,D)4X30L17** | *92ESN0801716A* | 24200 | 17 | 10.5 | 8.1 | 26200 | 22800 | 87.02% | 1.88 | 19100 | R-410A
211244750 | 2.02 | Yes | No | SMART COMFORT | HRCU-A-CB (Split System: Heat Pump with Remote Outdoor Unit-Air-Source) | Centrally-Ducted | DLCURAH24ABK | EN(A,D)4X30L17** | *92ESN0801716A* | 24200 | 17 | 10.5 | 8.1 | 26200 | 22800 | 87.02% | 1.88 | 19100 | R-410A
211244751 | 2.02 | Yes | No | TEMPSTAR | HRCU-A-CB (Split System: Heat Pump with Remote Outdoor Unit-Air-Source) | Centrally-Ducted | DLCURAH24ABK | EN(A,D)4X30L17** | *92ESN0801716A* | 24200 | 17 | 10.5 | 8.1 | 26200 | 22800 | 87.02% | 1.88 | 19100 | R-410A
211244752 | 2.02 | Yes | No | GRANDAIRE | HRCU-A-CB (Split System: Heat Pump with Remote Outdoor Unit-Air-Source) | Centrally-Ducted | WDLCURAH24ABK | WLNC304BA* | WFAX080B048A* | 24200 | 17 | 10.5 | 8.1 | 26200 | 22800 | 87.02% | 1.88 | 19100 | R-410A
211244753 | 2.05 | Yes | No | BRYANT HEATING AND COOLING SYSTEMS | HRCU-A-CB (Split System: Heat Pump with Remote Outdoor Unit-Air-Source) | Centrally-Ducted | 38MURAQ24AB3* | CNPV*3017AL* | 915SB42060E17*** | 24600 | 16 | 10 | 8.1 | 26600 | 22400 | 84.21% | 1.84 | 19400 | R-410A
211244754 | 2.05 | Yes | No | PAYNE HEATING AND COOLING | HRCU-A-CB (Split System: Heat Pump with Remote Outdoor Unit-Air-Source) | Centrally-Ducted | 38MURAQ24AB3* | CNPV*3017AL* | PG95ESAA42060B** | 24600 | 16 | 10 | 8.1 | 26600 | 22400 | 84.21% | 1.84 | 19400 | R-410A
211244755 | 2.05 | Yes | No | AIRQUEST | HRCU-A-CB (Split System: Heat Pump with Remote Outdoor Unit-Air-Source) | Centrally-Ducted | DLCURAH24ABK | EN(A,D)4X30L17** | *95ESN0601714A* | 24600 | 16 | 10 | 8.1 | 26600 | 22400 | 84.21% | 1.84 | 19400 | R-410A
211244756 | 2.05 | Yes | No | ARCOAIRE | HRCU-A-CB (Split System: Heat Pump with Remote Outdoor Unit-Air-Source) | Centrally-Ducted | DLCURAH24ABK | EN(A,D)4X30L17** | *95ESN0601714A* | 24600 | 16 | 10 | 8.1 | 26600 | 22400 | 84.21% | 1.84 | 19400 | R-410A
211244757 | 2.05 | Yes | No | COMFORTMAKER | HRCU-A-CB (Split System: Heat Pump with Remote Outdoor Unit-Air-Source) | Centrally-Ducted | DLCURAH24ABK | EN(A,D)4X30L17** | *95ESN0601714A* | 24600 | 16 | 10 | 8.1 | 26600 | 22400 | 84.21% | 1.84 | 19400 | R-410A
211244758 | 2.05 | Yes | No | DAY & NIGHT | HRCU-A-CB (Split System: Heat Pump with Remote Outdoor Unit-Air-Source) | Centrally-Ducted | DLCURAH24ABK | EN(A,D)4X30L17** | *95ESN0601714A* | 24600 | 16 | 10 | 8.1 | 26600 | 22400 | 84.21% | 1.84 | 19400 | R-410A
211244759 | 2.05 | Yes | No | HEIL | HRCU-A-CB (Split System: Heat Pump with Remote Outdoor Unit-Air-Source) | Centrally-Ducted | DLCURAH24ABK | EN(A,D)4X30L17** | *95ESN0601714A* | 24600 | 16 | 10 | 8.1 | 26600 | 22400 | 84.21% | 1.84 | 19400 | R-410A
211244760 | 2.05 | Yes | No | KEEPRITE | HRCU-A-CB (Split System: Heat Pump with Remote Outdoor Unit-Air-Source) | Centrally-Ducted | DLCURAH24ABK | EN(A,D)4X30L17** | *95ESN0601714A* | 24600 | 16 | 10 | 8.1 | 26600 | 22400 | 84.21% | 1.84 | 19400 | R-410A
211244761 | 2.05 | Yes | No | SMART COMFORT | HRCU-A-CB (Split System: Heat Pump with Remote Outdoor Unit-Air-Source) | Centrally-Ducted | DLCURAH24ABK | EN(A,D)4X30L17** | *95ESN0601714A* | 24600 | 16 | 10 | 8.1 | 26600 | 22400 | 84.21% | 1.84 | 19400 | R-410A
211244762 | 2.05 | Yes | No | TEMPSTAR | HRCU-A-CB (Split System: Heat Pump with Remote Outdoor Unit-Air-Source) | Centrally-Ducted | DLCURAH24ABK | EN(A,D)4X30L17** | *95ESN0601714A* | 24600 | 16 | 10 | 8.1 | 26600 | 22400 | 84.21% | 1.84 | 19400 | R-410A
211244763 | 2.05 | Yes | No | GRANDAIRE | HRCU-A-CB (Split System: Heat Pump with Remote Outdoor Unit-Air-Source) | Centrally-Ducted | WDLCURAH24ABK | WLNC304BA* | WFSX060B042A* | 24600 | 16 | 10 | 8.1 | 26600 | 22400 | 84.21% | 1.84 | 19400 | R-410A
211244764 | 2.05 | Yes | No | BRYANT HEATING AND COOLING SYSTEMS | HRCU-A-CB (Split System: Heat Pump with Remote Outdoor Unit-Air-Source) | Centrally-Ducted | 38MURAQ24AB3* | CNPV*3017AL* | 915SB48080E17*** | 24600 | 15.5 | 10 | 8.1 | 26800 | 22200 | 82.84% | 1.82 | 19500 | R-410A
211244765 | 2.05 | Yes | No | PAYNE HEATING AND COOLING | HRCU-A-CB (Split System: Heat Pump with Remote Outdoor Unit-Air-Source) | Centrally-Ducted | 38MURAQ24AB3* | CNPV*3017AL* | PG95ESAA48080B** | 24600 | 15.5 | 10 | 8.1 | 26800 | 22200 | 82.84% | 1.82 | 19500 | R-410A
211244766 | 2.05 | Yes | No | AIRQUEST | HRCU-A-CB (Split System: Heat Pump with Remote Outdoor Unit-Air-Source) | Centrally-Ducted | DLCURAH24ABK | EN(A,D)4X30L17** | *95ESN0801716A* | 24600 | 15.5 | 10 | 8.1 | 26800 | 22200 | 82.84% | 1.82 | 19500 | R-410A
211244767 | 2.05 | Yes | No | ARCOAIRE | HRCU-A-CB (Split System: Heat Pump with Remote Outdoor Unit-Air-Source) | Centrally-Ducted | DLCURAH24ABK | EN(A,D)4X30L17** | *95ESN0801716A* | 24600 | 15.5 | 10 | 8.1 | 26800 | 22200 | 82.84% | 1.82 | 19500 | R-410A
211244768 | 2.05 | Yes | No | COMFORTMAKER | HRCU-A-CB (Split System: Heat Pump with Remote Outdoor Unit-Air-Source) | Centrally-Ducted | DLCURAH24ABK | EN(A,D)4X30L17** | *95ESN0801716A* | 24600 | 15.5 | 10 | 8.1 | 26800 | 22200 | 82.84% | 1.82 | 19500 | R-410A
211244769 | 2.05 | Yes | No | DAY & NIGHT | HRCU-A-CB (Split System: Heat Pump with Remote Outdoor Unit-Air-Source) | Centrally-Ducted | DLCURAH24ABK | EN(A,D)4X30L17** | *95ESN0801716A* | 24600 | 15.5 | 10 | 8.1 | 26800 | 22200 | 82.84% | 1.82 | 19500 | R-410A
211244770 | 2.05 | Yes | No | HEIL | HRCU-A-CB (Split System: Heat Pump with Remote Outdoor Unit-Air-Source) | Centrally-Ducted | DLCURAH24ABK | EN(A,D)4X30L17** | *95ESN0801716A* | 24600 | 15.5 | 10 | 8.1 | 26800 | 22200 | 82.84% | 1.82 | 19500 | R-410A
211244771 | 2.05 | Yes | No | KEEPRITE | HRCU-A-CB (Split System: Heat Pump with Remote Outdoor Unit-Air-Source) | Centrally-Ducted | DLCURAH24ABK | EN(A,D)4X30L17** | *95ESN0801716A* | 24600 | 15.5 | 10 | 8.1 | 26800 | 22200 | 82.84% | 1.82 | 19500 | R-410A
211244772 | 2.05 | Yes | No | SMART COMFORT | HRCU-A-CB (Split System: Heat Pump with Remote Outdoor Unit-Air-Source) | Centrally-Ducted | DLCURAH24ABK | EN(A,D)4X30L17** | *95ESN0801716A* | 24600 | 15.5 | 10 | 8.1 | 26800 | 22200 | 82.84% | 1.82 | 19500 | R-410A
211244773 | 2.05 | Yes | No | TEMPSTAR | HRCU-A-CB (Split System: Heat Pump with Remote Outdoor Unit-Air-Source) | Centrally-Ducted | DLCURAH24ABK | EN(A,D)4X30L17** | *95ESN0801716A* | 24600 | 15.5 | 10 | 8.1 | 26800 | 22200 | 82.84% | 1.82 | 19500 | R-410A
211244774 | 2.05 | Yes | No | GRANDAIRE | HRCU-A-CB (Split System: Heat Pump with Remote Outdoor Unit-Air-Source) | Centrally-Ducted | WDLCURAH24ABK | WLNC304BA* | WFSX080B048A* | 24600 | 15.5 | 10 | 8.1 | 26800 | 22200 | 82.84% | 1.82 | 19500 | R-410A
211244775 | 2 | Yes | No | BRYANT HEATING AND COOLING SYSTEMS | HRCU-A-CB (Split System: Heat Pump with Remote Outdoor Unit-Air-Source) | Centrally-Ducted | 38MURAQ24AB3* | CNPV*3017AL* | 912SD30040E14*** | 24000 | 15.2 | 10 | 8.1 | 26600 | 22800 | 85.71% | 1.86 | 19400 | R-410A
211244776 | 2 | Yes | No | PAYNE HEATING AND COOLING | HRCU-A-CB (Split System: Heat Pump with Remote Outdoor Unit-Air-Source) | Centrally-Ducted | 38MURAQ24AB3* | CNPV*3017AL* | PG92ESAA30040A** | 24000 | 15.2 | 10 | 8.1 | 26600 | 22800 | 85.71% | 1.86 | 19400 | R-410A
211244777 | 2 | Yes | No | AIRQUEST | HRCU-A-CB (Split System: Heat Pump with Remote Outdoor Unit-Air-Source) | Centrally-Ducted | DLCURAH24ABK | EN(A,D)4X30L17** | *92ESN0401410A* | 24000 | 15.2 | 10 | 8.1 | 26600 | 22800 | 85.71% | 1.86 | 19400 | R-410A
211244778 | 2 | Yes | No | ARCOAIRE | HRCU-A-CB (Split System: Heat Pump with Remote Outdoor Unit-Air-Source) | Centrally-Ducted | DLCURAH24ABK | EN(A,D)4X30L17** | *92ESN0401410A* | 24000 | 15.2 | 10 | 8.1 | 26600 | 22800 | 85.71% | 1.86 | 19400 | R-410A
211244779 | 2 | Yes | No | COMFORTMAKER | HRCU-A-CB (Split System: Heat Pump with Remote Outdoor Unit-Air-Source) | Centrally-Ducted | DLCURAH24ABK | EN(A,D)4X30L17** | *92ESN0401410A* | 24000 | 15.2 | 10 | 8.1 | 26600 | 22800 | 85.71% | 1.86 | 19400 | R-410A
211244780 | 2 | Yes | No | DAY & NIGHT | HRCU-A-CB (Split System: Heat Pump with Remote Outdoor Unit-Air-Source) | Centrally-Ducted | DLCURAH24ABK | EN(A,D)4X30L17** | *92ESN0401410A* | 24000 | 15.2 | 10 | 8.1 | 26600 | 22800 | 85.71% | 1.86 | 19400 | R-410A
211244781 | 2 | Yes | No | HEIL | HRCU-A-CB (Split System: Heat Pump with Remote Outdoor Unit-Air-Source) | Centrally-Ducted | DLCURAH24ABK | EN(A,D)4X30L17** | *92ESN0401410A* | 24000 | 15.2 | 10 | 8.1 | 26600 | 22800 | 85.71% | 1.86 | 19400 | R-410A
211244782 | 2 | Yes | No | KEEPRITE | HRCU-A-CB (Split System: Heat Pump with Remote Outdoor Unit-Air-Source) | Centrally-Ducted | DLCURAH24ABK | EN(A,D)4X30L17** | *92ESN0401410A* | 24000 | 15.2 | 10 | 8.1 | 26600 | 22800 | 85.71% | 1.86 | 19400 | R-410A
211244783 | 2 | Yes | No | SMART COMFORT | HRCU-A-CB (Split System: Heat Pump with Remote Outdoor Unit-Air-Source) | Centrally-Ducted | DLCURAH24ABK | EN(A,D)4X30L17** | *92ESN0401410A* | 24000 | 15.2 | 10 | 8.1 | 26600 | 22800 | 85.71% | 1.86 | 19400 | R-410A
211244784 | 2 | Yes | No | TEMPSTAR | HRCU-A-CB (Split System: Heat Pump with Remote Outdoor Unit-Air-Source) | Centrally-Ducted | DLCURAH24ABK | EN(A,D)4X30L17** | *92ESN0401410A* | 24000 | 15.2 | 10 | 8.1 | 26600 | 22800 | 85.71% | 1.86 | 19400 | R-410A
211244785 | 2 | Yes | No | GRANDAIRE | HRCU-A-CB (Split System: Heat Pump with Remote Outdoor Unit-Air-Source) | Centrally-Ducted | WDLCURAH24ABK | WLNC304BA* | WFAX040A030A* | 24000 | 15.2 | 10 | 8.1 | 26600 | 22800 | 85.71% | 1.86 | 19400 | R-410A
211244786 | 1.97 | Yes | No | BRYANT HEATING AND COOLING SYSTEMS | HRCU-A-CB (Split System: Heat Pump with Remote Outdoor Unit-Air-Source) | Centrally-Ducted | 38MURAQ24AB3* | CNPV*3017AL* | 912SD36040E17*** | 23600 | 15.5 | 10 | 8.1 | 26200 | 23400 | 89.31% | 1.92 | 19100 | R-410A
211244787 | 1.97 | Yes | No | PAYNE HEATING AND COOLING | HRCU-A-CB (Split System: Heat Pump with Remote Outdoor Unit-Air-Source) | Centrally-Ducted | 38MURAQ24AB3* | CNPV*3017AL* | PG92ESAA36040B** | 23600 | 15.5 | 10 | 8.1 | 26200 | 23400 | 89.31% | 1.92 | 19100 | R-410A
211244788 | 1.97 | Yes | No | AIRQUEST | HRCU-A-CB (Split System: Heat Pump with Remote Outdoor Unit-Air-Source) | Centrally-Ducted | DLCURAH24ABK | EN(A,D)4X30L17** | *92ESN0401712A* | 23600 | 15.5 | 10 | 8.1 | 26200 | 23400 | 89.31% | 1.92 | 19100 | R-410A
211244789 | 1.97 | Yes | No | ARCOAIRE | HRCU-A-CB (Split System: Heat Pump with Remote Outdoor Unit-Air-Source) | Centrally-Ducted | DLCURAH24ABK | EN(A,D)4X30L17** | *92ESN0401712A* | 23600 | 15.5 | 10 | 8.1 | 26200 | 23400 | 89.31% | 1.92 | 19100 | R-410A
211244790 | 1.97 | Yes | No | COMFORTMAKER | HRCU-A-CB (Split System: Heat Pump with Remote Outdoor Unit-Air-Source) | Centrally-Ducted | DLCURAH24ABK | EN(A,D)4X30L17** | *92ESN0401712A* | 23600 | 15.5 | 10 | 8.1 | 26200 | 23400 | 89.31% | 1.92 | 19100 | R-410A
211244791 | 1.97 | Yes | No | DAY & NIGHT | HRCU-A-CB (Split System: Heat Pump with Remote Outdoor Unit-Air-Source) | Centrally-Ducted | DLCURAH24ABK | EN(A,D)4X30L17** | *92ESN0401712A* | 23600 | 15.5 | 10 | 8.1 | 26200 | 23400 | 89.31% | 1.92 | 19100 | R-410A
211244792 | 1.97 | Yes | No | HEIL | HRCU-A-CB (Split System: Heat Pump with Remote Outdoor Unit-Air-Source) | Centrally-Ducted | DLCURAH24ABK | EN(A,D)4X30L17** | *92ESN0401712A* | 23600 | 15.5 | 10 | 8.1 | 26200 | 23400 | 89.31% | 1.92 | 19100 | R-410A
211244793 | 1.97 | Yes | No | KEEPRITE | HRCU-A-CB (Split System: Heat Pump with Remote Outdoor Unit-Air-Source) | Centrally-Ducted | DLCURAH24ABK | EN(A,D)4X30L17** | *92ESN0401712A* | 23600 | 15.5 | 10 | 8.1 | 26200 | 23400 | 89.31% | 1.92 | 19100 | R-410A
211244794 | 1.97 | Yes | No | SMART COMFORT | HRCU-A-CB (Split System: Heat Pump with Remote Outdoor Unit-Air-Source) | Centrally-Ducted | DLCURAH24ABK | EN(A,D)4X30L17** | *92ESN0401712A* | 23600 | 15.5 | 10 | 8.1 | 26200 | 23400 | 89.31% | 1.92 | 19100 | R-410A
211244795 | 1.97 | Yes | No | TEMPSTAR | HRCU-A-CB (Split System: Heat Pump with Remote Outdoor Unit-Air-Source) | Centrally-Ducted | DLCURAH24ABK | EN(A,D)4X30L17** | *92ESN0401712A* | 23600 | 15.5 | 10 | 8.1 | 26200 | 23400 | 89.31% | 1.92 | 19100 | R-410A
211244796 | 1.97 | Yes | No | GRANDAIRE | HRCU-A-CB (Split System: Heat Pump with Remote Outdoor Unit-Air-Source) | Centrally-Ducted | WDLCURAH24ABK | WLNC304BA* | WFAX040B036A* | 23600 | 15.5 | 10 | 8.1 | 26200 | 23400 | 89.31% | 1.92 | 19100 | R-410A
211244797 | 2.02 | Yes | No | BRYANT HEATING AND COOLING SYSTEMS | HRCU-A-CB (Split System: Heat Pump with Remote Outdoor Unit-Air-Source) | Centrally-Ducted | 38MURAQ24AB3* | CNPV*3017AL* | 8(0,1)*SA36070E14*** | 24200 | 16.5 | 10.5 | 8.1 | 26400 | 22800 | 86.36% | 1.88 | 19100 | R-410A
211244798 | 2.02 | Yes | No | PAYNE HEATING AND COOLING | HRCU-A-CB (Split System: Heat Pump with Remote Outdoor Unit-Air-Source) | Centrally-Ducted | 38MURAQ24AB3* | CNPV*3017AL* | PG80ES(A,L)A36070A** | 24200 | 16.5 | 10.5 | 8.1 | 26400 | 22800 | 86.36% | 1.88 | 19100 | R-410A
211244799 | 2.02 | Yes | No | AIRQUEST | HRCU-A-CB (Split System: Heat Pump with Remote Outdoor Unit-Air-Source) | Centrally-Ducted | DLCURAH24ABK | EN(A,D)4X30L17** | *80ES(N,L)0701412A* | 24200 | 16.5 | 10.5 | 8.1 | 26400 | 22800 | 86.36% | 1.88 | 19100 | R-410A
211244800 | 2.02 | Yes | No | ARCOAIRE | HRCU-A-CB (Split System: Heat Pump with Remote Outdoor Unit-Air-Source) | Centrally-Ducted | DLCURAH24ABK | EN(A,D)4X30L17** | *80ES(N,L)0701412A* | 24200 | 16.5 | 10.5 | 8.1 | 26400 | 22800 | 86.36% | 1.88 | 19100 | R-410A
211244801 | 2.02 | Yes | No | COMFORTMAKER | HRCU-A-CB (Split System: Heat Pump with Remote Outdoor Unit-Air-Source) | Centrally-Ducted | DLCURAH24ABK | EN(A,D)4X30L17** | *80ES(N,L)0701412A* | 24200 | 16.5 | 10.5 | 8.1 | 26400 | 22800 | 86.36% | 1.88 | 19100 | R-410A
211244802 | 2.02 | Yes | No | DAY & NIGHT | HRCU-A-CB (Split System: Heat Pump with Remote Outdoor Unit-Air-Source) | Centrally-Ducted | DLCURAH24ABK | EN(A,D)4X30L17** | *80ES(N,L)0701412A* | 24200 | 16.5 | 10.5 | 8.1 | 26400 | 22800 | 86.36% | 1.88 | 19100 | R-410A
211244803 | 2.02 | Yes | No | HEIL | HRCU-A-CB (Split System: Heat Pump with Remote Outdoor Unit-Air-Source) | Centrally-Ducted | DLCURAH24ABK | EN(A,D)4X30L17** | *80ES(N,L)0701412A* | 24200 | 16.5 | 10.5 | 8.1 | 26400 | 22800 | 86.36% | 1.88 | 19100 | R-410A
211244804 | 2.02 | Yes | No | KEEPRITE | HRCU-A-CB (Split System: Heat Pump with Remote Outdoor Unit-Air-Source) | Centrally-Ducted | DLCURAH24ABK | EN(A,D)4X30L17** | *80ES(N,L)0701412A* | 24200 | 16.5 | 10.5 | 8.1 | 26400 | 22800 | 86.36% | 1.88 | 19100 | R-410A
211244805 | 2.02 | Yes | No | SMART COMFORT | HRCU-A-CB (Split System: Heat Pump with Remote Outdoor Unit-Air-Source) | Centrally-Ducted | DLCURAH24ABK | EN(A,D)4X30L17** | *80ES(N,L)0701412A* | 24200 | 16.5 | 10.5 | 8.1 | 26400 | 22800 | 86.36% | 1.88 | 19100 | R-410A
211244806 | 2.02 | Yes | No | TEMPSTAR | HRCU-A-CB (Split System: Heat Pump with Remote Outdoor Unit-Air-Source) | Centrally-Ducted | DLCURAH24ABK | EN(A,D)4X30L17** | *80ES(N,L)0701412A* | 24200 | 16.5 | 10.5 | 8.1 | 26400 | 22800 | 86.36% | 1.88 | 19100 | R-410A
211244807 | 2.02 | Yes | No | GRANDAIRE | HRCU-A-CB (Split System: Heat Pump with Remote Outdoor Unit-Air-Source) | Centrally-Ducted | WDLCURAH24ABK | WLNC304BA* | WFEL070A036B* | 24200 | 16.5 | 10.5 | 8.1 | 26400 | 22800 | 86.36% | 1.88 | 19100 | R-410A
211244808 | 2.02 | Yes | No | GRANDAIRE | HRCU-A-CB (Split System: Heat Pump with Remote Outdoor Unit-Air-Source) | Centrally-Ducted | WDLCURAH24ABK | WLNC304BA* | WFER070A036A* | 24200 | 16.5 | 10.5 | 8.1 | 26400 | 22800 | 86.36% | 1.88 | 19100 | R-410A
211244809 | 2.07 | Yes | Yes | BRYANT HEATING AND COOLING SYSTEMS | HRCU-A-CB (Split System: Heat Pump with Remote Outdoor Unit-Air-Source) | Centrally-Ducted | 38MURAQ24AB3* | CNPV*3017AL* | 83*SA48060E17*** | 24800 | 16.5 | 10.5 | 8.5 | 26600 | 22200 | 83.46% | 1.84 | 19300 | R-410A
211244810 | 2.07 | Yes | Yes | PAYNE HEATING AND COOLING | HRCU-A-CB (Split System: Heat Pump with Remote Outdoor Unit-Air-Source) | Centrally-Ducted | 38MURAQ24AB3* | CNPV*3017AL* | PG80ESUA48060B** | 24800 | 16.5 | 10.5 | 8.5 | 26600 | 22200 | 83.46% | 1.84 | 19300 | R-410A
211244811 | 2.07 | Yes | Yes | AIRQUEST | HRCU-A-CB (Split System: Heat Pump with Remote Outdoor Unit-Air-Source) | Centrally-Ducted | DLCURAH24ABK | EN(A,D)4X30L17** | *80ESU0601716A | 24800 | 16.5 | 10.5 | 8.5 | 26600 | 22200 | 83.46% | 1.84 | 19300 | R-410A
211244812 | 2.07 | Yes | Yes | ARCOAIRE | HRCU-A-CB (Split System: Heat Pump with Remote Outdoor Unit-Air-Source) | Centrally-Ducted | DLCURAH24ABK | EN(A,D)4X30L17** | *80ESU0601716A | 24800 | 16.5 | 10.5 | 8.5 | 26600 | 22200 | 83.46% | 1.84 | 19300 | R-410A
211244813 | 2.07 | Yes | Yes | COMFORTMAKER | HRCU-A-CB (Split System: Heat Pump with Remote Outdoor Unit-Air-Source) | Centrally-Ducted | DLCURAH24ABK | EN(A,D)4X30L17** | *80ESU0601716A | 24800 | 16.5 | 10.5 | 8.5 | 26600 | 22200 | 83.46% | 1.84 | 19300 | R-410A
211244814 | 2.07 | Yes | Yes | DAY & NIGHT | HRCU-A-CB (Split System: Heat Pump with Remote Outdoor Unit-Air-Source) | Centrally-Ducted | DLCURAH24ABK | EN(A,D)4X30L17** | *80ESU0601716A | 24800 | 16.5 | 10.5 | 8.5 | 26600 | 22200 | 83.46% | 1.84 | 19300 | R-410A
211244815 | 2.07 | Yes | Yes | HEIL | HRCU-A-CB (Split System: Heat Pump with Remote Outdoor Unit-Air-Source) | Centrally-Ducted | DLCURAH24ABK | EN(A,D)4X30L17** | *80ESU0601716A | 24800 | 16.5 | 10.5 | 8.5 | 26600 | 22200 | 83.46% | 1.84 | 19300 | R-410A
211244816 | 2.07 | Yes | Yes | KEEPRITE | HRCU-A-CB (Split System: Heat Pump with Remote Outdoor Unit-Air-Source) | Centrally-Ducted | DLCURAH24ABK | EN(A,D)4X30L17** | *80ESU0601716A | 24800 | 16.5 | 10.5 | 8.5 | 26600 | 22200 | 83.46% | 1.84 | 19300 | R-410A
211244817 | 2.07 | Yes | Yes | SMART COMFORT | HRCU-A-CB (Split System: Heat Pump with Remote Outdoor Unit-Air-Source) | Centrally-Ducted | DLCURAH24ABK | EN(A,D)4X30L17** | *80ESU0601716A | 24800 | 16.5 | 10.5 | 8.5 | 26600 | 22200 | 83.46% | 1.84 | 19300 | R-410A
211244818 | 2.07 | Yes | Yes | TEMPSTAR | HRCU-A-CB (Split System: Heat Pump with Remote Outdoor Unit-Air-Source) | Centrally-Ducted | DLCURAH24ABK | EN(A,D)4X30L17** | *80ESU0601716A | 24800 | 16.5 | 10.5 | 8.5 | 26600 | 22200 | 83.46% | 1.84 | 19300 | R-410A
211244819 | 2.07 | Yes | Yes | GRANDAIRE | HRCU-A-CB (Split System: Heat Pump with Remote Outdoor Unit-Air-Source) | Centrally-Ducted | WDLCURAH24ABK | WLNC304BA* | WFEU060B048A* | 24800 | 16.5 | 10.5 | 8.5 | 26600 | 22200 | 83.46% | 1.84 | 19300 | R-410A
211244820 | 1.97 | Yes | No | BRYANT HEATING AND COOLING SYSTEMS | HRCU-A-CB (Split System: Heat Pump with Remote Outdoor Unit-Air-Source) | Centrally-Ducted | 38MURAQ24AB3* | CNPV*3017AL* | OVMAAB036098 | 23600 | 16.5 | 10 | 8.1 | 26000 | 23600 | 90.77% | 1.96 | 19000 | R-410A
211244821 | 1.97 | Yes | No | AIRQUEST | HRCU-A-CB (Split System: Heat Pump with Remote Outdoor Unit-Air-Source) | Centrally-Ducted | DLCURAH24ABK | EN(A,D)4X30L17** | OMV098J12* | 23600 | 16.5 | 10 | 8.1 | 26000 | 23600 | 90.77% | 1.96 | 19000 | R-410A
211244822 | 1.97 | Yes | No | ARCOAIRE | HRCU-A-CB (Split System: Heat Pump with Remote Outdoor Unit-Air-Source) | Centrally-Ducted | DLCURAH24ABK | EN(A,D)4X30L17** | OMV098J12* | 23600 | 16.5 | 10 | 8.1 | 26000 | 23600 | 90.77% | 1.96 | 19000 | R-410A
211244823 | 1.97 | Yes | No | COMFORTMAKER | HRCU-A-CB (Split System: Heat Pump with Remote Outdoor Unit-Air-Source) | Centrally-Ducted | DLCURAH24ABK | EN(A,D)4X30L17** | OMV098J12* | 23600 | 16.5 | 10 | 8.1 | 26000 | 23600 | 90.77% | 1.96 | 19000 | R-410A
211244824 | 1.97 | Yes | No | DAY & NIGHT | HRCU-A-CB (Split System: Heat Pump with Remote Outdoor Unit-Air-Source) | Centrally-Ducted | DLCURAH24ABK | EN(A,D)4X30L17** | OMV098J12* | 23600 | 16.5 | 10 | 8.1 | 26000 | 23600 | 90.77% | 1.96 | 19000 | R-410A
211244825 | 1.97 | Yes | No | HEIL | HRCU-A-CB (Split System: Heat Pump with Remote Outdoor Unit-Air-Source) | Centrally-Ducted | DLCURAH24ABK | EN(A,D)4X30L17** | OMV098J12* | 23600 | 16.5 | 10 | 8.1 | 26000 | 23600 | 90.77% | 1.96 | 19000 | R-410A
211244826 | 1.97 | Yes | No | KEEPRITE | HRCU-A-CB (Split System: Heat Pump with Remote Outdoor Unit-Air-Source) | Centrally-Ducted | DLCURAH24ABK | EN(A,D)4X30L17** | OMV098J12* | 23600 | 16.5 | 10 | 8.1 | 26000 | 23600 | 90.77% | 1.96 | 19000 | R-410A
211244827 | 1.97 | Yes | No | SMART COMFORT | HRCU-A-CB (Split System: Heat Pump with Remote Outdoor Unit-Air-Source) | Centrally-Ducted | DLCURAH24ABK | EN(A,D)4X30L17** | OMV098J12* | 23600 | 16.5 | 10 | 8.1 | 26000 | 23600 | 90.77% | 1.96 | 19000 | R-410A
211244828 | 1.97 | Yes | No | TEMPSTAR | HRCU-A-CB (Split System: Heat Pump with Remote Outdoor Unit-Air-Source) | Centrally-Ducted | DLCURAH24ABK | EN(A,D)4X30L17** | OMV098J12* | 23600 | 16.5 | 10 | 8.1 | 26000 | 23600 | 90.77% | 1.96 | 19000 | R-410A
211244829 | 1.95 | Yes | No | BRYANT HEATING AND COOLING SYSTEMS | HRCU-A-CB (Split System: Heat Pump with Remote Outdoor Unit-Air-Source) | Centrally-Ducted | 38MURAQ24AB3* | CNPV*3017AL* | OVLAAB036098 | 23400 | 16.5 | 10 | 8.1 | 25800 | 24200 | 93.8% | 2 | 18900 | R-410A
211244830 | 1.95 | Yes | No | AIRQUEST | HRCU-A-CB (Split System: Heat Pump with Remote Outdoor Unit-Air-Source) | Centrally-Ducted | DLCURAH24ABK | EN(A,D)4X30L17** | OLV098A12* | 23400 | 16.5 | 10 | 8.1 | 25800 | 24200 | 93.8% | 2 | 18900 | R-410A
211244831 | 1.95 | Yes | No | ARCOAIRE | HRCU-A-CB (Split System: Heat Pump with Remote Outdoor Unit-Air-Source) | Centrally-Ducted | DLCURAH24ABK | EN(A,D)4X30L17** | OLV098A12* | 23400 | 16.5 | 10 | 8.1 | 25800 | 24200 | 93.8% | 2 | 18900 | R-410A
211244832 | 1.95 | Yes | No | COMFORTMAKER | HRCU-A-CB (Split System: Heat Pump with Remote Outdoor Unit-Air-Source) | Centrally-Ducted | DLCURAH24ABK | EN(A,D)4X30L17** | OLV098A12* | 23400 | 16.5 | 10 | 8.1 | 25800 | 24200 | 93.8% | 2 | 18900 | R-410A
211244833 | 1.95 | Yes | No | DAY & NIGHT | HRCU-A-CB (Split System: Heat Pump with Remote Outdoor Unit-Air-Source) | Centrally-Ducted | DLCURAH24ABK | EN(A,D)4X30L17** | OLV098A12* | 23400 | 16.5 | 10 | 8.1 | 25800 | 24200 | 93.8% | 2 | 18900 | R-410A
211244834 | 1.95 | Yes | No | HEIL | HRCU-A-CB (Split System: Heat Pump with Remote Outdoor Unit-Air-Source) | Centrally-Ducted | DLCURAH24ABK | EN(A,D)4X30L17** | OLV098A12* | 23400 | 16.5 | 10 | 8.1 | 25800 | 24200 | 93.8% | 2 | 18900 | R-410A
211244835 | 1.95 | Yes | No | KEEPRITE | HRCU-A-CB (Split System: Heat Pump with Remote Outdoor Unit-Air-Source) | Centrally-Ducted | DLCURAH24ABK | EN(A,D)4X30L17** | OLV098A12* | 23400 | 16.5 | 10 | 8.1 | 25800 | 24200 | 93.8% | 2 | 18900 | R-410A
211244836 | 1.95 | Yes | No | SMART COMFORT | HRCU-A-CB (Split System: Heat Pump with Remote Outdoor Unit-Air-Source) | Centrally-Ducted | DLCURAH24ABK | EN(A,D)4X30L17** | OLV098A12* | 23400 | 16.5 | 10 | 8.1 | 25800 | 24200 | 93.8% | 2 | 18900 | R-410A
211244837 | 1.95 | Yes | No | TEMPSTAR | HRCU-A-CB (Split System: Heat Pump with Remote Outdoor Unit-Air-Source) | Centrally-Ducted | DLCURAH24ABK | EN(A,D)4X30L17** | OLV098A12* | 23400 | 16.5 | 10 | 8.1 | 25800 | 24200 | 93.8% | 2 | 18900 | R-410A
211244838 | 2 | Yes | No | BRYANT HEATING AND COOLING SYSTEMS | HRCU-A-CB (Split System: Heat Pump with Remote Outdoor Unit-Air-Source) | Centrally-Ducted | 38MURAQ24AB3* | CNPV*3017AL* | OVMAAB042112 | 24000 | 16 | 10 | 8.1 | 26400 | 23000 | 87.12% | 1.88 | 19200 | R-410A
211244839 | 2 | Yes | No | AIRQUEST | HRCU-A-CB (Split System: Heat Pump with Remote Outdoor Unit-Air-Source) | Centrally-Ducted | DLCURAH24ABK | EN(A,D)4X30L17** | OMV112K14A | 24000 | 16 | 10 | 8.1 | 26400 | 23000 | 87.12% | 1.88 | 19200 | R-410A
211244840 | 2 | Yes | No | ARCOAIRE | HRCU-A-CB (Split System: Heat Pump with Remote Outdoor Unit-Air-Source) | Centrally-Ducted | DLCURAH24ABK | EN(A,D)4X30L17** | OMV112K14A | 24000 | 16 | 10 | 8.1 | 26400 | 23000 | 87.12% | 1.88 | 19200 | R-410A
211244841 | 2 | Yes | No | COMFORTMAKER | HRCU-A-CB (Split System: Heat Pump with Remote Outdoor Unit-Air-Source) | Centrally-Ducted | DLCURAH24ABK | EN(A,D)4X30L17** | OMV112K14A | 24000 | 16 | 10 | 8.1 | 26400 | 23000 | 87.12% | 1.88 | 19200 | R-410A
211244842 | 2 | Yes | No | DAY & NIGHT | HRCU-A-CB (Split System: Heat Pump with Remote Outdoor Unit-Air-Source) | Centrally-Ducted | DLCURAH24ABK | EN(A,D)4X30L17** | OMV112K14A | 24000 | 16 | 10 | 8.1 | 26400 | 23000 | 87.12% | 1.88 | 19200 | R-410A
211244843 | 2 | Yes | No | HEIL | HRCU-A-CB (Split System: Heat Pump with Remote Outdoor Unit-Air-Source) | Centrally-Ducted | DLCURAH24ABK | EN(A,D)4X30L17** | OMV112K14A | 24000 | 16 | 10 | 8.1 | 26400 | 23000 | 87.12% | 1.88 | 19200 | R-410A
211244844 | 2 | Yes | No | KEEPRITE | HRCU-A-CB (Split System: Heat Pump with Remote Outdoor Unit-Air-Source) | Centrally-Ducted | DLCURAH24ABK | EN(A,D)4X30L17** | OMV112K14A | 24000 | 16 | 10 | 8.1 | 26400 | 23000 | 87.12% | 1.88 | 19200 | R-410A
211244845 | 2 | Yes | No | SMART COMFORT | HRCU-A-CB (Split System: Heat Pump with Remote Outdoor Unit-Air-Source) | Centrally-Ducted | DLCURAH24ABK | EN(A,D)4X30L17** | OMV112K14A | 24000 | 16 | 10 | 8.1 | 26400 | 23000 | 87.12% | 1.88 | 19200 | R-410A
211244846 | 2 | Yes | No | TEMPSTAR | HRCU-A-CB (Split System: Heat Pump with Remote Outdoor Unit-Air-Source) | Centrally-Ducted | DLCURAH24ABK | EN(A,D)4X30L17** | OMV112K14A | 24000 | 16 | 10 | 8.1 | 26400 | 23000 | 87.12% | 1.88 | 19200 | R-410A
211244847 | 1.95 | Yes | No | BRYANT HEATING AND COOLING SYSTEMS | HRCU-A-CB (Split System: Heat Pump with Remote Outdoor Unit-Air-Source) | Centrally-Ducted | 38MURAQ24AB3* | CNPV*3617AL* | 82*SA36045V14*** | 23400 | 16.5 | 10 | 8.1 | 25800 | 24200 | 93.8% | 2 | 18900 | R-410A
211244848 | 1.95 | Yes | No | AIRQUEST | HRCU-A-CB (Split System: Heat Pump with Remote Outdoor Unit-Air-Source) | Centrally-Ducted | DLCURAH24ABK | EN(A,D,W)4X36L17** | *80VSL0451412A* | 23400 | 16.5 | 10 | 8.1 | 25800 | 24200 | 93.8% | 2 | 18900 | R-410A
211244849 | 1.95 | Yes | No | ARCOAIRE | HRCU-A-CB (Split System: Heat Pump with Remote Outdoor Unit-Air-Source) | Centrally-Ducted | DLCURAH24ABK | EN(A,D,W)4X36L17** | *80VSL0451412A* | 23400 | 16.5 | 10 | 8.1 | 25800 | 24200 | 93.8% | 2 | 18900 | R-410A
211244850 | 1.95 | Yes | No | COMFORTMAKER | HRCU-A-CB (Split System: Heat Pump with Remote Outdoor Unit-Air-Source) | Centrally-Ducted | DLCURAH24ABK | EN(A,D,W)4X36L17** | *80VSL0451412A* | 23400 | 16.5 | 10 | 8.1 | 25800 | 24200 | 93.8% | 2 | 18900 | R-410A
211244851 | 1.95 | Yes | No | DAY & NIGHT | HRCU-A-CB (Split System: Heat Pump with Remote Outdoor Unit-Air-Source) | Centrally-Ducted | DLCURAH24ABK | EN(A,D,W)4X36L17** | *80VSL0451412A* | 23400 | 16.5 | 10 | 8.1 | 25800 | 24200 | 93.8% | 2 | 18900 | R-410A
211244852 | 1.95 | Yes | No | HEIL | HRCU-A-CB (Split System: Heat Pump with Remote Outdoor Unit-Air-Source) | Centrally-Ducted | DLCURAH24ABK | EN(A,D,W)4X36L17** | *80VSL0451412A* | 23400 | 16.5 | 10 | 8.1 | 25800 | 24200 | 93.8% | 2 | 18900 | R-410A
211244853 | 1.95 | Yes | No | KEEPRITE | HRCU-A-CB (Split System: Heat Pump with Remote Outdoor Unit-Air-Source) | Centrally-Ducted | DLCURAH24ABK | EN(A,D,W)4X36L17** | *80VSL0451412A* | 23400 | 16.5 | 10 | 8.1 | 25800 | 24200 | 93.8% | 2 | 18900 | R-410A
211244854 | 1.95 | Yes | No | SMART COMFORT | HRCU-A-CB (Split System: Heat Pump with Remote Outdoor Unit-Air-Source) | Centrally-Ducted | DLCURAH24ABK | EN(A,D,W)4X36L17** | *80VSL0451412A* | 23400 | 16.5 | 10 | 8.1 | 25800 | 24200 | 93.8% | 2 | 18900 | R-410A
211244855 | 1.95 | Yes | No | TEMPSTAR | HRCU-A-CB (Split System: Heat Pump with Remote Outdoor Unit-Air-Source) | Centrally-Ducted | DLCURAH24ABK | EN(A,D,W)4X36L17** | *80VSL0451412A* | 23400 | 16.5 | 10 | 8.1 | 25800 | 24200 | 93.8% | 2 | 18900 | R-410A
211244865 | 1.95 | Yes | No | BRYANT HEATING AND COOLING SYSTEMS | HRCU-A-CB (Split System: Heat Pump with Remote Outdoor Unit-Air-Source) | Centrally-Ducted | 38MURAQ24AB3* | CNPV*3617AL* | 926SA42060V17*** | 23400 | 16.5 | 10 | 8.1 | 25800 | 24000 | 93.02% | 2 | 18900 | R-410A
211244866 | 1.95 | Yes | No | AIRQUEST | HRCU-A-CB (Split System: Heat Pump with Remote Outdoor Unit-Air-Source) | Centrally-Ducted | DLCURAH24ABK | EN(A,D,W)4X36L17** | *96VSN0601714A* | 23400 | 16.5 | 10 | 8.1 | 25800 | 24000 | 93.02% | 2 | 18900 | R-410A
211244867 | 1.95 | Yes | No | ARCOAIRE | HRCU-A-CB (Split System: Heat Pump with Remote Outdoor Unit-Air-Source) | Centrally-Ducted | DLCURAH24ABK | EN(A,D,W)4X36L17** | *96VSN0601714A* | 23400 | 16.5 | 10 | 8.1 | 25800 | 24000 | 93.02% | 2 | 18900 | R-410A
211244868 | 1.95 | Yes | No | COMFORTMAKER | HRCU-A-CB (Split System: Heat Pump with Remote Outdoor Unit-Air-Source) | Centrally-Ducted | DLCURAH24ABK | EN(A,D,W)4X36L17** | *96VSN0601714A* | 23400 | 16.5 | 10 | 8.1 | 25800 | 24000 | 93.02% | 2 | 18900 | R-410A
211244869 | 1.95 | Yes | No | DAY & NIGHT | HRCU-A-CB (Split System: Heat Pump with Remote Outdoor Unit-Air-Source) | Centrally-Ducted | DLCURAH24ABK | EN(A,D,W)4X36L17** | *96VSN0601714A* | 23400 | 16.5 | 10 | 8.1 | 25800 | 24000 | 93.02% | 2 | 18900 | R-410A
211244870 | 1.95 | Yes | No | HEIL | HRCU-A-CB (Split System: Heat Pump with Remote Outdoor Unit-Air-Source) | Centrally-Ducted | DLCURAH24ABK | EN(A,D,W)4X36L17** | *96VSN0601714A* | 23400 | 16.5 | 10 | 8.1 | 25800 | 24000 | 93.02% | 2 | 18900 | R-410A
211244871 | 1.95 | Yes | No | KEEPRITE | HRCU-A-CB (Split System: Heat Pump with Remote Outdoor Unit-Air-Source) | Centrally-Ducted | DLCURAH24ABK | EN(A,D,W)4X36L17** | *96VSN0601714A* | 23400 | 16.5 | 10 | 8.1 | 25800 | 24000 | 93.02% | 2 | 18900 | R-410A
211244872 | 1.95 | Yes | No | SMART COMFORT | HRCU-A-CB (Split System: Heat Pump with Remote Outdoor Unit-Air-Source) | Centrally-Ducted | DLCURAH24ABK | EN(A,D,W)4X36L17** | *96VSN0601714A* | 23400 | 16.5 | 10 | 8.1 | 25800 | 24000 | 93.02% | 2 | 18900 | R-410A
211244873 | 1.95 | Yes | No | TEMPSTAR | HRCU-A-CB (Split System: Heat Pump with Remote Outdoor Unit-Air-Source) | Centrally-Ducted | DLCURAH24ABK | EN(A,D,W)4X36L17** | *96VSN0601714A* | 23400 | 16.5 | 10 | 8.1 | 25800 | 24000 | 93.02% | 2 | 18900 | R-410A
211244874 | 1.95 | Yes | No | BRYANT HEATING AND COOLING SYSTEMS | HRCU-A-CB (Split System: Heat Pump with Remote Outdoor Unit-Air-Source) | Centrally-Ducted | 38MURAQ24AB3* | CNPV*3617AL* | 926SA30040V14*** | 23400 | 16 | 10 | 8.1 | 25800 | 24000 | 93.02% | 2 | 19000 | R-410A
211244875 | 1.95 | Yes | No | AIRQUEST | HRCU-A-CB (Split System: Heat Pump with Remote Outdoor Unit-Air-Source) | Centrally-Ducted | DLCURAH24ABK | EN(A,D,W)4X36L17** | *96VSN0401410A* | 23400 | 16 | 10 | 8.1 | 25800 | 24000 | 93.02% | 2 | 19000 | R-410A
211244876 | 1.95 | Yes | No | ARCOAIRE | HRCU-A-CB (Split System: Heat Pump with Remote Outdoor Unit-Air-Source) | Centrally-Ducted | DLCURAH24ABK | EN(A,D,W)4X36L17** | *96VSN0401410A* | 23400 | 16 | 10 | 8.1 | 25800 | 24000 | 93.02% | 2 | 19000 | R-410A
211244877 | 1.95 | Yes | No | COMFORTMAKER | HRCU-A-CB (Split System: Heat Pump with Remote Outdoor Unit-Air-Source) | Centrally-Ducted | DLCURAH24ABK | EN(A,D,W)4X36L17** | *96VSN0401410A* | 23400 | 16 | 10 | 8.1 | 25800 | 24000 | 93.02% | 2 | 19000 | R-410A
211244878 | 1.95 | Yes | No | DAY & NIGHT | HRCU-A-CB (Split System: Heat Pump with Remote Outdoor Unit-Air-Source) | Centrally-Ducted | DLCURAH24ABK | EN(A,D,W)4X36L17** | *96VSN0401410A* | 23400 | 16 | 10 | 8.1 | 25800 | 24000 | 93.02% | 2 | 19000 | R-410A
211244879 | 1.95 | Yes | No | HEIL | HRCU-A-CB (Split System: Heat Pump with Remote Outdoor Unit-Air-Source) | Centrally-Ducted | DLCURAH24ABK | EN(A,D,W)4X36L17** | *96VSN0401410A* | 23400 | 16 | 10 | 8.1 | 25800 | 24000 | 93.02% | 2 | 19000 | R-410A
211244880 | 1.95 | Yes | No | KEEPRITE | HRCU-A-CB (Split System: Heat Pump with Remote Outdoor Unit-Air-Source) | Centrally-Ducted | DLCURAH24ABK | EN(A,D,W)4X36L17** | *96VSN0401410A* | 23400 | 16 | 10 | 8.1 | 25800 | 24000 | 93.02% | 2 | 19000 | R-410A
211244881 | 1.95 | Yes | No | SMART COMFORT | HRCU-A-CB (Split System: Heat Pump with Remote Outdoor Unit-Air-Source) | Centrally-Ducted | DLCURAH24ABK | EN(A,D,W)4X36L17** | *96VSN0401410A* | 23400 | 16 | 10 | 8.1 | 25800 | 24000 | 93.02% | 2 | 19000 | R-410A
211244882 | 1.95 | Yes | No | TEMPSTAR | HRCU-A-CB (Split System: Heat Pump with Remote Outdoor Unit-Air-Source) | Centrally-Ducted | DLCURAH24ABK | EN(A,D,W)4X36L17** | *96VSN0401410A* | 23400 | 16 | 10 | 8.1 | 25800 | 24000 | 93.02% | 2 | 19000 | R-410A
211244883 | 1.95 | Yes | No | BRYANT HEATING AND COOLING SYSTEMS | HRCU-A-CB (Split System: Heat Pump with Remote Outdoor Unit-Air-Source) | Centrally-Ducted | 38MURAQ24AB3* | CNPV*3617AL* | 926SA36040V17*** | 23400 | 16 | 10 | 8.1 | 25800 | 24000 | 93.02% | 1.98 | 19000 | R-410A
211244884 | 1.95 | Yes | No | AIRQUEST | HRCU-A-CB (Split System: Heat Pump with Remote Outdoor Unit-Air-Source) | Centrally-Ducted | DLCURAH24ABK | EN(A,D,W)4X36L17** | *96VSN0401712A* | 23400 | 16 | 10 | 8.1 | 25800 | 24000 | 93.02% | 1.98 | 19000 | R-410A
211244885 | 1.95 | Yes | No | ARCOAIRE | HRCU-A-CB (Split System: Heat Pump with Remote Outdoor Unit-Air-Source) | Centrally-Ducted | DLCURAH24ABK | EN(A,D,W)4X36L17** | *96VSN0401712A* | 23400 | 16 | 10 | 8.1 | 25800 | 24000 | 93.02% | 1.98 | 19000 | R-410A
211244886 | 1.95 | Yes | No | COMFORTMAKER | HRCU-A-CB (Split System: Heat Pump with Remote Outdoor Unit-Air-Source) | Centrally-Ducted | DLCURAH24ABK | EN(A,D,W)4X36L17** | *96VSN0401712A* | 23400 | 16 | 10 | 8.1 | 25800 | 24000 | 93.02% | 1.98 | 19000 | R-410A
211244887 | 1.95 | Yes | No | DAY & NIGHT | HRCU-A-CB (Split System: Heat Pump with Remote Outdoor Unit-Air-Source) | Centrally-Ducted | DLCURAH24ABK | EN(A,D,W)4X36L17** | *96VSN0401712A* | 23400 | 16 | 10 | 8.1 | 25800 | 24000 | 93.02% | 1.98 | 19000 | R-410A
211244888 | 1.95 | Yes | No | HEIL | HRCU-A-CB (Split System: Heat Pump with Remote Outdoor Unit-Air-Source) | Centrally-Ducted | DLCURAH24ABK | EN(A,D,W)4X36L17** | *96VSN0401712A* | 23400 | 16 | 10 | 8.1 | 25800 | 24000 | 93.02% | 1.98 | 19000 | R-410A
211244889 | 1.95 | Yes | No | KEEPRITE | HRCU-A-CB (Split System: Heat Pump with Remote Outdoor Unit-Air-Source) | Centrally-Ducted | DLCURAH24ABK | EN(A,D,W)4X36L17** | *96VSN0401712A* | 23400 | 16 | 10 | 8.1 | 25800 | 24000 | 93.02% | 1.98 | 19000 | R-410A
211244890 | 1.95 | Yes | No | SMART COMFORT | HRCU-A-CB (Split System: Heat Pump with Remote Outdoor Unit-Air-Source) | Centrally-Ducted | DLCURAH24ABK | EN(A,D,W)4X36L17** | *96VSN0401712A* | 23400 | 16 | 10 | 8.1 | 25800 | 24000 | 93.02% | 1.98 | 19000 | R-410A
211244891 | 1.95 | Yes | No | TEMPSTAR | HRCU-A-CB (Split System: Heat Pump with Remote Outdoor Unit-Air-Source) | Centrally-Ducted | DLCURAH24ABK | EN(A,D,W)4X36L17** | *96VSN0401712A* | 23400 | 16 | 10 | 8.1 | 25800 | 24000 | 93.02% | 1.98 | 19000 | R-410A
211244892 | 1.97 | Yes | No | BRYANT HEATING AND COOLING SYSTEMS | HRCU-A-CB (Split System: Heat Pump with Remote Outdoor Unit-Air-Source) | Centrally-Ducted | 38MURAQ24AB3* | CNPV*3617AL* | 926SA36060V14*** | 23600 | 16.5 | 10 | 8.1 | 25800 | 23800 | 92.25% | 1.98 | 19000 | R-410A
211244893 | 1.97 | Yes | No | AIRQUEST | HRCU-A-CB (Split System: Heat Pump with Remote Outdoor Unit-Air-Source) | Centrally-Ducted | DLCURAH24ABK | EN(A,D,W)4X36L17** | *96VSN0601412A* | 23600 | 16.5 | 10 | 8.1 | 25800 | 23800 | 92.25% | 1.98 | 19000 | R-410A
211244894 | 1.97 | Yes | No | ARCOAIRE | HRCU-A-CB (Split System: Heat Pump with Remote Outdoor Unit-Air-Source) | Centrally-Ducted | DLCURAH24ABK | EN(A,D,W)4X36L17** | *96VSN0601412A* | 23600 | 16.5 | 10 | 8.1 | 25800 | 23800 | 92.25% | 1.98 | 19000 | R-410A
211244895 | 1.97 | Yes | No | COMFORTMAKER | HRCU-A-CB (Split System: Heat Pump with Remote Outdoor Unit-Air-Source) | Centrally-Ducted | DLCURAH24ABK | EN(A,D,W)4X36L17** | *96VSN0601412A* | 23600 | 16.5 | 10 | 8.1 | 25800 | 23800 | 92.25% | 1.98 | 19000 | R-410A
211244896 | 1.97 | Yes | No | DAY & NIGHT | HRCU-A-CB (Split System: Heat Pump with Remote Outdoor Unit-Air-Source) | Centrally-Ducted | DLCURAH24ABK | EN(A,D,W)4X36L17** | *96VSN0601412A* | 23600 | 16.5 | 10 | 8.1 | 25800 | 23800 | 92.25% | 1.98 | 19000 | R-410A
211244897 | 1.97 | Yes | No | HEIL | HRCU-A-CB (Split System: Heat Pump with Remote Outdoor Unit-Air-Source) | Centrally-Ducted | DLCURAH24ABK | EN(A,D,W)4X36L17** | *96VSN0601412A* | 23600 | 16.5 | 10 | 8.1 | 25800 | 23800 | 92.25% | 1.98 | 19000 | R-410A
211244898 | 1.97 | Yes | No | KEEPRITE | HRCU-A-CB (Split System: Heat Pump with Remote Outdoor Unit-Air-Source) | Centrally-Ducted | DLCURAH24ABK | EN(A,D,W)4X36L17** | *96VSN0601412A* | 23600 | 16.5 | 10 | 8.1 | 25800 | 23800 | 92.25% | 1.98 | 19000 | R-410A
211244899 | 1.97 | Yes | No | SMART COMFORT | HRCU-A-CB (Split System: Heat Pump with Remote Outdoor Unit-Air-Source) | Centrally-Ducted | DLCURAH24ABK | EN(A,D,W)4X36L17** | *96VSN0601412A* | 23600 | 16.5 | 10 | 8.1 | 25800 | 23800 | 92.25% | 1.98 | 19000 | R-410A
211244900 | 1.97 | Yes | No | TEMPSTAR | HRCU-A-CB (Split System: Heat Pump with Remote Outdoor Unit-Air-Source) | Centrally-Ducted | DLCURAH24ABK | EN(A,D,W)4X36L17** | *96VSN0601412A* | 23600 | 16.5 | 10 | 8.1 | 25800 | 23800 | 92.25% | 1.98 | 19000 | R-410A
211244901 | 2.02 | Yes | No | BRYANT HEATING AND COOLING SYSTEMS | HRCU-A-CB (Split System: Heat Pump with Remote Outdoor Unit-Air-Source) | Centrally-Ducted | 38MURAQ24AB3* | CNPV*3617AL* | 926SA48080V17*** | 24200 | 16.5 | 10.5 | 8.1 | 26200 | 23000 | 87.79% | 1.9 | 19100 | R-410A
211244902 | 2.02 | Yes | No | AIRQUEST | HRCU-A-CB (Split System: Heat Pump with Remote Outdoor Unit-Air-Source) | Centrally-Ducted | DLCURAH24ABK | EN(A,D,W)4X36L17** | *96VSN0801716A* | 24200 | 16.5 | 10.5 | 8.1 | 26200 | 23000 | 87.79% | 1.9 | 19100 | R-410A
211244903 | 2.02 | Yes | No | ARCOAIRE | HRCU-A-CB (Split System: Heat Pump with Remote Outdoor Unit-Air-Source) | Centrally-Ducted | DLCURAH24ABK | EN(A,D,W)4X36L17** | *96VSN0801716A* | 24200 | 16.5 | 10.5 | 8.1 | 26200 | 23000 | 87.79% | 1.9 | 19100 | R-410A
211244904 | 2.02 | Yes | No | COMFORTMAKER | HRCU-A-CB (Split System: Heat Pump with Remote Outdoor Unit-Air-Source) | Centrally-Ducted | DLCURAH24ABK | EN(A,D,W)4X36L17** | *96VSN0801716A* | 24200 | 16.5 | 10.5 | 8.1 | 26200 | 23000 | 87.79% | 1.9 | 19100 | R-410A
211244905 | 2.02 | Yes | No | DAY & NIGHT | HRCU-A-CB (Split System: Heat Pump with Remote Outdoor Unit-Air-Source) | Centrally-Ducted | DLCURAH24ABK | EN(A,D,W)4X36L17** | *96VSN0801716A* | 24200 | 16.5 | 10.5 | 8.1 | 26200 | 23000 | 87.79% | 1.9 | 19100 | R-410A
211244906 | 2.02 | Yes | No | HEIL | HRCU-A-CB (Split System: Heat Pump with Remote Outdoor Unit-Air-Source) | Centrally-Ducted | DLCURAH24ABK | EN(A,D,W)4X36L17** | *96VSN0801716A* | 24200 | 16.5 | 10.5 | 8.1 | 26200 | 23000 | 87.79% | 1.9 | 19100 | R-410A
211244907 | 2.02 | Yes | No | KEEPRITE | HRCU-A-CB (Split System: Heat Pump with Remote Outdoor Unit-Air-Source) | Centrally-Ducted | DLCURAH24ABK | EN(A,D,W)4X36L17** | *96VSN0801716A* | 24200 | 16.5 | 10.5 | 8.1 | 26200 | 23000 | 87.79% | 1.9 | 19100 | R-410A
211244908 | 2.02 | Yes | No | SMART COMFORT | HRCU-A-CB (Split System: Heat Pump with Remote Outdoor Unit-Air-Source) | Centrally-Ducted | DLCURAH24ABK | EN(A,D,W)4X36L17** | *96VSN0801716A* | 24200 | 16.5 | 10.5 | 8.1 | 26200 | 23000 | 87.79% | 1.9 | 19100 | R-410A
211244909 | 2.02 | Yes | No | TEMPSTAR | HRCU-A-CB (Split System: Heat Pump with Remote Outdoor Unit-Air-Source) | Centrally-Ducted | DLCURAH24ABK | EN(A,D,W)4X36L17** | *96VSN0801716A* | 24200 | 16.5 | 10.5 | 8.1 | 26200 | 23000 | 87.79% | 1.9 | 19100 | R-410A
211244910 | 1.97 | Yes | No | BRYANT HEATING AND COOLING SYSTEMS | HRCU-A-CB (Split System: Heat Pump with Remote Outdoor Unit-Air-Source) | Centrally-Ducted | 38MURAQ24AB3* | CNPV*3617AL* | 935SA36040E17*** | 23600 | 16.5 | 10 | 8.1 | 25800 | 23600 | 91.47% | 1.96 | 19000 | R-410A
211244911 | 1.97 | Yes | No | PAYNE HEATING AND COOLING | HRCU-A-CB (Split System: Heat Pump with Remote Outdoor Unit-Air-Source) | Centrally-Ducted | 38MURAQ24AB3* | CNPV*3617AL* | PG95ESUA36040B** | 23600 | 16.5 | 10 | 8.1 | 25800 | 23600 | 91.47% | 1.96 | 19000 | R-410A
211244912 | 1.97 | Yes | No | AIRQUEST | HRCU-A-CB (Split System: Heat Pump with Remote Outdoor Unit-Air-Source) | Centrally-Ducted | DLCURAH24ABK | EN(A,D,W)4X36L17** | *95ESU0401712A* | 23600 | 16.5 | 10 | 8.1 | 25800 | 23600 | 91.47% | 1.96 | 19000 | R-410A
211244913 | 1.97 | Yes | No | ARCOAIRE | HRCU-A-CB (Split System: Heat Pump with Remote Outdoor Unit-Air-Source) | Centrally-Ducted | DLCURAH24ABK | EN(A,D,W)4X36L17** | *95ESU0401712A* | 23600 | 16.5 | 10 | 8.1 | 25800 | 23600 | 91.47% | 1.96 | 19000 | R-410A
211244914 | 1.97 | Yes | No | COMFORTMAKER | HRCU-A-CB (Split System: Heat Pump with Remote Outdoor Unit-Air-Source) | Centrally-Ducted | DLCURAH24ABK | EN(A,D,W)4X36L17** | *95ESU0401712A* | 23600 | 16.5 | 10 | 8.1 | 25800 | 23600 | 91.47% | 1.96 | 19000 | R-410A
211244915 | 1.97 | Yes | No | DAY & NIGHT | HRCU-A-CB (Split System: Heat Pump with Remote Outdoor Unit-Air-Source) | Centrally-Ducted | DLCURAH24ABK | EN(A,D,W)4X36L17** | *95ESU0401712A* | 23600 | 16.5 | 10 | 8.1 | 25800 | 23600 | 91.47% | 1.96 | 19000 | R-410A
211244916 | 1.97 | Yes | No | HEIL | HRCU-A-CB (Split System: Heat Pump with Remote Outdoor Unit-Air-Source) | Centrally-Ducted | DLCURAH24ABK | EN(A,D,W)4X36L17** | *95ESU0401712A* | 23600 | 16.5 | 10 | 8.1 | 25800 | 23600 | 91.47% | 1.96 | 19000 | R-410A
211244917 | 1.97 | Yes | No | KEEPRITE | HRCU-A-CB (Split System: Heat Pump with Remote Outdoor Unit-Air-Source) | Centrally-Ducted | DLCURAH24ABK | EN(A,D,W)4X36L17** | *95ESU0401712A* | 23600 | 16.5 | 10 | 8.1 | 25800 | 23600 | 91.47% | 1.96 | 19000 | R-410A
211244918 | 1.97 | Yes | No | SMART COMFORT | HRCU-A-CB (Split System: Heat Pump with Remote Outdoor Unit-Air-Source) | Centrally-Ducted | DLCURAH24ABK | EN(A,D,W)4X36L17** | *95ESU0401712A* | 23600 | 16.5 | 10 | 8.1 | 25800 | 23600 | 91.47% | 1.96 | 19000 | R-410A
211244919 | 1.97 | Yes | No | TEMPSTAR | HRCU-A-CB (Split System: Heat Pump with Remote Outdoor Unit-Air-Source) | Centrally-Ducted | DLCURAH24ABK | EN(A,D,W)4X36L17** | *95ESU0401712A* | 23600 | 16.5 | 10 | 8.1 | 25800 | 23600 | 91.47% | 1.96 | 19000 | R-410A
211244920 | 1.97 | Yes | No | GRANDAIRE | HRCU-A-CB (Split System: Heat Pump with Remote Outdoor Unit-Air-Source) | Centrally-Ducted | WDLCURAH24ABK | WLN(C,W)364BA* | WFSU040B036A* | 23600 | 16.5 | 10 | 8.1 | 25800 | 23600 | 91.47% | 1.96 | 19000 | R-410A
211244921 | 2.07 | Yes | No | BRYANT HEATING AND COOLING SYSTEMS | HRCU-A-CB (Split System: Heat Pump with Remote Outdoor Unit-Air-Source) | Centrally-Ducted | 38MURAQ24AB3* | CNPV*3617AL* | 8(0,1)*SA48070E17*** | 24800 | 16 | 10.5 | 8.1 | 26800 | 22200 | 82.84% | 1.82 | 19400 | R-410A
211244922 | 2.07 | Yes | No | PAYNE HEATING AND COOLING | HRCU-A-CB (Split System: Heat Pump with Remote Outdoor Unit-Air-Source) | Centrally-Ducted | 38MURAQ24AB3* | CNPV*3617AL* | PG80ES(A,L)A48070B** | 24800 | 16 | 10.5 | 8.1 | 26800 | 22200 | 82.84% | 1.82 | 19400 | R-410A
211244923 | 2.07 | Yes | No | AIRQUEST | HRCU-A-CB (Split System: Heat Pump with Remote Outdoor Unit-Air-Source) | Centrally-Ducted | DLCURAH24ABK | EN(A,D,W)4X36L17** | *80ES(N,L)0701716A* | 24800 | 16 | 10.5 | 8.1 | 26800 | 22200 | 82.84% | 1.82 | 19400 | R-410A
211244924 | 2.07 | Yes | No | ARCOAIRE | HRCU-A-CB (Split System: Heat Pump with Remote Outdoor Unit-Air-Source) | Centrally-Ducted | DLCURAH24ABK | EN(A,D,W)4X36L17** | *80ES(N,L)0701716A* | 24800 | 16 | 10.5 | 8.1 | 26800 | 22200 | 82.84% | 1.82 | 19400 | R-410A
211244925 | 2.07 | Yes | No | COMFORTMAKER | HRCU-A-CB (Split System: Heat Pump with Remote Outdoor Unit-Air-Source) | Centrally-Ducted | DLCURAH24ABK | EN(A,D,W)4X36L17** | *80ES(N,L)0701716A* | 24800 | 16 | 10.5 | 8.1 | 26800 | 22200 | 82.84% | 1.82 | 19400 | R-410A
211244926 | 2.07 | Yes | No | DAY & NIGHT | HRCU-A-CB (Split System: Heat Pump with Remote Outdoor Unit-Air-Source) | Centrally-Ducted | DLCURAH24ABK | EN(A,D,W)4X36L17** | *80ES(N,L)0701716A* | 24800 | 16 | 10.5 | 8.1 | 26800 | 22200 | 82.84% | 1.82 | 19400 | R-410A
211244927 | 2.07 | Yes | No | HEIL | HRCU-A-CB (Split System: Heat Pump with Remote Outdoor Unit-Air-Source) | Centrally-Ducted | DLCURAH24ABK | EN(A,D,W)4X36L17** | *80ES(N,L)0701716A* | 24800 | 16 | 10.5 | 8.1 | 26800 | 22200 | 82.84% | 1.82 | 19400 | R-410A
211244928 | 2.07 | Yes | No | KEEPRITE | HRCU-A-CB (Split System: Heat Pump with Remote Outdoor Unit-Air-Source) | Centrally-Ducted | DLCURAH24ABK | EN(A,D,W)4X36L17** | *80ES(N,L)0701716A* | 24800 | 16 | 10.5 | 8.1 | 26800 | 22200 | 82.84% | 1.82 | 19400 | R-410A
211244929 | 2.07 | Yes | No | SMART COMFORT | HRCU-A-CB (Split System: Heat Pump with Remote Outdoor Unit-Air-Source) | Centrally-Ducted | DLCURAH24ABK | EN(A,D,W)4X36L17** | *80ES(N,L)0701716A* | 24800 | 16 | 10.5 | 8.1 | 26800 | 22200 | 82.84% | 1.82 | 19400 | R-410A
211244930 | 2.07 | Yes | No | TEMPSTAR | HRCU-A-CB (Split System: Heat Pump with Remote Outdoor Unit-Air-Source) | Centrally-Ducted | DLCURAH24ABK | EN(A,D,W)4X36L17** | *80ES(N,L)0701716A* | 24800 | 16 | 10.5 | 8.1 | 26800 | 22200 | 82.84% | 1.82 | 19400 | R-410A
211244931 | 2.07 | Yes | No | GRANDAIRE | HRCU-A-CB (Split System: Heat Pump with Remote Outdoor Unit-Air-Source) | Centrally-Ducted | WDLCURAH24ABK | WLN(C,W)364BA* | WFER070B048A* | 24800 | 16 | 10.5 | 8.1 | 26800 | 22200 | 82.84% | 1.82 | 19400 | R-410A
211244950 | 2.02 | Yes | No | BRYANT HEATING AND COOLING SYSTEMS | HRCU-A-CB (Split System: Heat Pump with Remote Outdoor Unit-Air-Source) | Centrally-Ducted | 38MURAQ24AB3* | CNPV*3617AL* | 82*SA48045V17*** | 24200 | 16 | 10.5 | 8.1 | 26400 | 22800 | 86.36% | 1.88 | 19200 | R-410A
211244951 | 2.02 | Yes | No | AIRQUEST | HRCU-A-CB (Split System: Heat Pump with Remote Outdoor Unit-Air-Source) | Centrally-Ducted | DLCURAH24ABK | EN(A,D,W)4X36L17** | *80VSL0451716A* | 24200 | 16 | 10.5 | 8.1 | 26400 | 22800 | 86.36% | 1.88 | 19200 | R-410A
211244952 | 2.02 | Yes | No | ARCOAIRE | HRCU-A-CB (Split System: Heat Pump with Remote Outdoor Unit-Air-Source) | Centrally-Ducted | DLCURAH24ABK | EN(A,D,W)4X36L17** | *80VSL0451716A* | 24200 | 16 | 10.5 | 8.1 | 26400 | 22800 | 86.36% | 1.88 | 19200 | R-410A
211244953 | 2.02 | Yes | No | COMFORTMAKER | HRCU-A-CB (Split System: Heat Pump with Remote Outdoor Unit-Air-Source) | Centrally-Ducted | DLCURAH24ABK | EN(A,D,W)4X36L17** | *80VSL0451716A* | 24200 | 16 | 10.5 | 8.1 | 26400 | 22800 | 86.36% | 1.88 | 19200 | R-410A
211244954 | 2.02 | Yes | No | DAY & NIGHT | HRCU-A-CB (Split System: Heat Pump with Remote Outdoor Unit-Air-Source) | Centrally-Ducted | DLCURAH24ABK | EN(A,D,W)4X36L17** | *80VSL0451716A* | 24200 | 16 | 10.5 | 8.1 | 26400 | 22800 | 86.36% | 1.88 | 19200 | R-410A
211244955 | 2.02 | Yes | No | HEIL | HRCU-A-CB (Split System: Heat Pump with Remote Outdoor Unit-Air-Source) | Centrally-Ducted | DLCURAH24ABK | EN(A,D,W)4X36L17** | *80VSL0451716A* | 24200 | 16 | 10.5 | 8.1 | 26400 | 22800 | 86.36% | 1.88 | 19200 | R-410A
211244956 | 2.02 | Yes | No | KEEPRITE | HRCU-A-CB (Split System: Heat Pump with Remote Outdoor Unit-Air-Source) | Centrally-Ducted | DLCURAH24ABK | EN(A,D,W)4X36L17** | *80VSL0451716A* | 24200 | 16 | 10.5 | 8.1 | 26400 | 22800 | 86.36% | 1.88 | 19200 | R-410A
211244957 | 2.02 | Yes | No | SMART COMFORT | HRCU-A-CB (Split System: Heat Pump with Remote Outdoor Unit-Air-Source) | Centrally-Ducted | DLCURAH24ABK | EN(A,D,W)4X36L17** | *80VSL0451716A* | 24200 | 16 | 10.5 | 8.1 | 26400 | 22800 | 86.36% | 1.88 | 19200 | R-410A
211244958 | 2.02 | Yes | No | TEMPSTAR | HRCU-A-CB (Split System: Heat Pump with Remote Outdoor Unit-Air-Source) | Centrally-Ducted | DLCURAH24ABK | EN(A,D,W)4X36L17** | *80VSL0451716A* | 24200 | 16 | 10.5 | 8.1 | 26400 | 22800 | 86.36% | 1.88 | 19200 | R-410A
211244959 | 1.98 | Yes | No | BRYANT HEATING AND COOLING SYSTEMS | HRCU-A-CB (Split System: Heat Pump with Remote Outdoor Unit-Air-Source) | Centrally-Ducted | 38MURAQ24AB3* | CNPV*3617AL* | 82*SA48070V17*** | 23800 | 16.5 | 10.5 | 8.1 | 26000 | 23200 | 89.23% | 1.92 | 19000 | R-410A
211244960 | 1.98 | Yes | No | AIRQUEST | HRCU-A-CB (Split System: Heat Pump with Remote Outdoor Unit-Air-Source) | Centrally-Ducted | DLCURAH24ABK | EN(A,D,W)4X36L17** | *80VSL0701716A* | 23800 | 16.5 | 10.5 | 8.1 | 26000 | 23200 | 89.23% | 1.92 | 19000 | R-410A
211244961 | 1.98 | Yes | No | ARCOAIRE | HRCU-A-CB (Split System: Heat Pump with Remote Outdoor Unit-Air-Source) | Centrally-Ducted | DLCURAH24ABK | EN(A,D,W)4X36L17** | *80VSL0701716A* | 23800 | 16.5 | 10.5 | 8.1 | 26000 | 23200 | 89.23% | 1.92 | 19000 | R-410A
211244962 | 1.98 | Yes | No | COMFORTMAKER | HRCU-A-CB (Split System: Heat Pump with Remote Outdoor Unit-Air-Source) | Centrally-Ducted | DLCURAH24ABK | EN(A,D,W)4X36L17** | *80VSL0701716A* | 23800 | 16.5 | 10.5 | 8.1 | 26000 | 23200 | 89.23% | 1.92 | 19000 | R-410A
211244963 | 1.98 | Yes | No | DAY & NIGHT | HRCU-A-CB (Split System: Heat Pump with Remote Outdoor Unit-Air-Source) | Centrally-Ducted | DLCURAH24ABK | EN(A,D,W)4X36L17** | *80VSL0701716A* | 23800 | 16.5 | 10.5 | 8.1 | 26000 | 23200 | 89.23% | 1.92 | 19000 | R-410A
211244964 | 1.98 | Yes | No | HEIL | HRCU-A-CB (Split System: Heat Pump with Remote Outdoor Unit-Air-Source) | Centrally-Ducted | DLCURAH24ABK | EN(A,D,W)4X36L17** | *80VSL0701716A* | 23800 | 16.5 | 10.5 | 8.1 | 26000 | 23200 | 89.23% | 1.92 | 19000 | R-410A
211244965 | 1.98 | Yes | No | KEEPRITE | HRCU-A-CB (Split System: Heat Pump with Remote Outdoor Unit-Air-Source) | Centrally-Ducted | DLCURAH24ABK | EN(A,D,W)4X36L17** | *80VSL0701716A* | 23800 | 16.5 | 10.5 | 8.1 | 26000 | 23200 | 89.23% | 1.92 | 19000 | R-410A
211244966 | 1.98 | Yes | No | SMART COMFORT | HRCU-A-CB (Split System: Heat Pump with Remote Outdoor Unit-Air-Source) | Centrally-Ducted | DLCURAH24ABK | EN(A,D,W)4X36L17** | *80VSL0701716A* | 23800 | 16.5 | 10.5 | 8.1 | 26000 | 23200 | 89.23% | 1.92 | 19000 | R-410A
211244967 | 1.98 | Yes | No | TEMPSTAR | HRCU-A-CB (Split System: Heat Pump with Remote Outdoor Unit-Air-Source) | Centrally-Ducted | DLCURAH24ABK | EN(A,D,W)4X36L17** | *80VSL0701716A* | 23800 | 16.5 | 10.5 | 8.1 | 26000 | 23200 | 89.23% | 1.92 | 19000 | R-410A
211244968 | 2.02 | Yes | No | BRYANT HEATING AND COOLING SYSTEMS | HRCU-A-CB (Split System: Heat Pump with Remote Outdoor Unit-Air-Source) | Centrally-Ducted | 38MURAQ24AB3* | CNPV*3617AL* | 935SA48060E17*** | 24200 | 16.5 | 10.5 | 8.1 | 26200 | 22800 | 87.02% | 1.9 | 19100 | R-410A
211244969 | 2.02 | Yes | No | PAYNE HEATING AND COOLING | HRCU-A-CB (Split System: Heat Pump with Remote Outdoor Unit-Air-Source) | Centrally-Ducted | 38MURAQ24AB3* | CNPV*3617AL* | PG95ESUA48060B** | 24200 | 16.5 | 10.5 | 8.1 | 26200 | 22800 | 87.02% | 1.9 | 19100 | R-410A
211244970 | 2.02 | Yes | No | AIRQUEST | HRCU-A-CB (Split System: Heat Pump with Remote Outdoor Unit-Air-Source) | Centrally-Ducted | DLCURAH24ABK | EN(A,D,W)4X36L17** | *95ESU0601716A* | 24200 | 16.5 | 10.5 | 8.1 | 26200 | 22800 | 87.02% | 1.9 | 19100 | R-410A
211244971 | 2.02 | Yes | No | ARCOAIRE | HRCU-A-CB (Split System: Heat Pump with Remote Outdoor Unit-Air-Source) | Centrally-Ducted | DLCURAH24ABK | EN(A,D,W)4X36L17** | *95ESU0601716A* | 24200 | 16.5 | 10.5 | 8.1 | 26200 | 22800 | 87.02% | 1.9 | 19100 | R-410A
211244972 | 2.02 | Yes | No | COMFORTMAKER | HRCU-A-CB (Split System: Heat Pump with Remote Outdoor Unit-Air-Source) | Centrally-Ducted | DLCURAH24ABK | EN(A,D,W)4X36L17** | *95ESU0601716A* | 24200 | 16.5 | 10.5 | 8.1 | 26200 | 22800 | 87.02% | 1.9 | 19100 | R-410A
211244973 | 2.02 | Yes | No | DAY & NIGHT | HRCU-A-CB (Split System: Heat Pump with Remote Outdoor Unit-Air-Source) | Centrally-Ducted | DLCURAH24ABK | EN(A,D,W)4X36L17** | *95ESU0601716A* | 24200 | 16.5 | 10.5 | 8.1 | 26200 | 22800 | 87.02% | 1.9 | 19100 | R-410A
211244974 | 2.02 | Yes | No | HEIL | HRCU-A-CB (Split System: Heat Pump with Remote Outdoor Unit-Air-Source) | Centrally-Ducted | DLCURAH24ABK | EN(A,D,W)4X36L17** | *95ESU0601716A* | 24200 | 16.5 | 10.5 | 8.1 | 26200 | 22800 | 87.02% | 1.9 | 19100 | R-410A
211244975 | 2.02 | Yes | No | KEEPRITE | HRCU-A-CB (Split System: Heat Pump with Remote Outdoor Unit-Air-Source) | Centrally-Ducted | DLCURAH24ABK | EN(A,D,W)4X36L17** | *95ESU0601716A* | 24200 | 16.5 | 10.5 | 8.1 | 26200 | 22800 | 87.02% | 1.9 | 19100 | R-410A
211244976 | 2.02 | Yes | No | SMART COMFORT | HRCU-A-CB (Split System: Heat Pump with Remote Outdoor Unit-Air-Source) | Centrally-Ducted | DLCURAH24ABK | EN(A,D,W)4X36L17** | *95ESU0601716A* | 24200 | 16.5 | 10.5 | 8.1 | 26200 | 22800 | 87.02% | 1.9 | 19100 | R-410A
211244977 | 2.02 | Yes | No | TEMPSTAR | HRCU-A-CB (Split System: Heat Pump with Remote Outdoor Unit-Air-Source) | Centrally-Ducted | DLCURAH24ABK | EN(A,D,W)4X36L17** | *95ESU0601716A* | 24200 | 16.5 | 10.5 | 8.1 | 26200 | 22800 | 87.02% | 1.9 | 19100 | R-410A
211244978 | 2.02 | Yes | No | GRANDAIRE | HRCU-A-CB (Split System: Heat Pump with Remote Outdoor Unit-Air-Source) | Centrally-Ducted | WDLCURAH24ABK | WLN(C,W)364BA* | WFSU060B048A* | 24200 | 16.5 | 10.5 | 8.1 | 26200 | 22800 | 87.02% | 1.9 | 19100 | R-410A
211244979 | 2 | Yes | No | BRYANT HEATING AND COOLING SYSTEMS | HRCU-A-CB (Split System: Heat Pump with Remote Outdoor Unit-Air-Source) | Centrally-Ducted | 38MURAQ24AB3* | CNPV*3617AL* | 83*SA36040E17*** | 24000 | 17 | 10.5 | 8.1 | 26000 | 23200 | 89.23% | 1.94 | 19000 | R-410A
211244980 | 2 | Yes | No | PAYNE HEATING AND COOLING | HRCU-A-CB (Split System: Heat Pump with Remote Outdoor Unit-Air-Source) | Centrally-Ducted | 38MURAQ24AB3* | CNPV*3617AL* | PG80ESUA36040B** | 24000 | 17 | 10.5 | 8.1 | 26000 | 23200 | 89.23% | 1.94 | 19000 | R-410A
211244981 | 2 | Yes | No | AIRQUEST | HRCU-A-CB (Split System: Heat Pump with Remote Outdoor Unit-Air-Source) | Centrally-Ducted | DLCURAH24ABK | EN(A,D,W)4X36L17** | *80ESU0401712A* | 24000 | 17 | 10.5 | 8.1 | 26000 | 23200 | 89.23% | 1.94 | 19000 | R-410A
211244982 | 2 | Yes | No | ARCOAIRE | HRCU-A-CB (Split System: Heat Pump with Remote Outdoor Unit-Air-Source) | Centrally-Ducted | DLCURAH24ABK | EN(A,D,W)4X36L17** | *80ESU0401712A* | 24000 | 17 | 10.5 | 8.1 | 26000 | 23200 | 89.23% | 1.94 | 19000 | R-410A
211244983 | 2 | Yes | No | COMFORTMAKER | HRCU-A-CB (Split System: Heat Pump with Remote Outdoor Unit-Air-Source) | Centrally-Ducted | DLCURAH24ABK | EN(A,D,W)4X36L17** | *80ESU0401712A* | 24000 | 17 | 10.5 | 8.1 | 26000 | 23200 | 89.23% | 1.94 | 19000 | R-410A
211244984 | 2 | Yes | No | DAY & NIGHT | HRCU-A-CB (Split System: Heat Pump with Remote Outdoor Unit-Air-Source) | Centrally-Ducted | DLCURAH24ABK | EN(A,D,W)4X36L17** | *80ESU0401712A* | 24000 | 17 | 10.5 | 8.1 | 26000 | 23200 | 89.23% | 1.94 | 19000 | R-410A
211244985 | 2 | Yes | No | HEIL | HRCU-A-CB (Split System: Heat Pump with Remote Outdoor Unit-Air-Source) | Centrally-Ducted | DLCURAH24ABK | EN(A,D,W)4X36L17** | *80ESU0401712A* | 24000 | 17 | 10.5 | 8.1 | 26000 | 23200 | 89.23% | 1.94 | 19000 | R-410A
211244986 | 2 | Yes | No | KEEPRITE | HRCU-A-CB (Split System: Heat Pump with Remote Outdoor Unit-Air-Source) | Centrally-Ducted | DLCURAH24ABK | EN(A,D,W)4X36L17** | *80ESU0401712A* | 24000 | 17 | 10.5 | 8.1 | 26000 | 23200 | 89.23% | 1.94 | 19000 | R-410A
211244987 | 2 | Yes | No | SMART COMFORT | HRCU-A-CB (Split System: Heat Pump with Remote Outdoor Unit-Air-Source) | Centrally-Ducted | DLCURAH24ABK | EN(A,D,W)4X36L17** | *80ESU0401712A* | 24000 | 17 | 10.5 | 8.1 | 26000 | 23200 | 89.23% | 1.94 | 19000 | R-410A
211244988 | 2 | Yes | No | TEMPSTAR | HRCU-A-CB (Split System: Heat Pump with Remote Outdoor Unit-Air-Source) | Centrally-Ducted | DLCURAH24ABK | EN(A,D,W)4X36L17** | *80ESU0401712A* | 24000 | 17 | 10.5 | 8.1 | 26000 | 23200 | 89.23% | 1.94 | 19000 | R-410A
211244989 | 2 | Yes | No | GRANDAIRE | HRCU-A-CB (Split System: Heat Pump with Remote Outdoor Unit-Air-Source) | Centrally-Ducted | WDLCURAH24ABK | WLN(C,W)364BA* | WFEU040B036A* | 24000 | 17 | 10.5 | 8.1 | 26000 | 23200 | 89.23% | 1.94 | 19000 | R-410A
211244990 | 2.02 | Yes | No | BRYANT HEATING AND COOLING SYSTEMS | HRCU-A-CB (Split System: Heat Pump with Remote Outdoor Unit-Air-Source) | Centrally-Ducted | 38MURAQ24AB3* | CNPV*3617AL* | 82*TA36045V14*** | 24200 | 16.5 | 10.5 | 8.1 | 26200 | 22800 | 87.02% | 1.88 | 19100 | R-410A
211244991 | 2.02 | Yes | No | PAYNE HEATING AND COOLING | HRCU-A-CB (Split System: Heat Pump with Remote Outdoor Unit-Air-Source) | Centrally-Ducted | 38MURAQ24AB3* | CNPV*3617AL* | PG80VTLA36045A** | 24200 | 16.5 | 10.5 | 8.1 | 26200 | 22800 | 87.02% | 1.88 | 19100 | R-410A
211244992 | 2.02 | Yes | No | AIRQUEST | HRCU-A-CB (Split System: Heat Pump with Remote Outdoor Unit-Air-Source) | Centrally-Ducted | DLCURAH24ABK | EN(A,D,W)4X36L17** | *80VTL0451412A* | 24200 | 16.5 | 10.5 | 8.1 | 26200 | 22800 | 87.02% | 1.88 | 19100 | R-410A
211244993 | 2.02 | Yes | No | ARCOAIRE | HRCU-A-CB (Split System: Heat Pump with Remote Outdoor Unit-Air-Source) | Centrally-Ducted | DLCURAH24ABK | EN(A,D,W)4X36L17** | *80VTL0451412A* | 24200 | 16.5 | 10.5 | 8.1 | 26200 | 22800 | 87.02% | 1.88 | 19100 | R-410A
211244994 | 2.02 | Yes | No | COMFORTMAKER | HRCU-A-CB (Split System: Heat Pump with Remote Outdoor Unit-Air-Source) | Centrally-Ducted | DLCURAH24ABK | EN(A,D,W)4X36L17** | *80VTL0451412A* | 24200 | 16.5 | 10.5 | 8.1 | 26200 | 22800 | 87.02% | 1.88 | 19100 | R-410A
211244995 | 2.02 | Yes | No | DAY & NIGHT | HRCU-A-CB (Split System: Heat Pump with Remote Outdoor Unit-Air-Source) | Centrally-Ducted | DLCURAH24ABK | EN(A,D,W)4X36L17** | *80VTL0451412A* | 24200 | 16.5 | 10.5 | 8.1 | 26200 | 22800 | 87.02% | 1.88 | 19100 | R-410A
211244996 | 2.02 | Yes | No | HEIL | HRCU-A-CB (Split System: Heat Pump with Remote Outdoor Unit-Air-Source) | Centrally-Ducted | DLCURAH24ABK | EN(A,D,W)4X36L17** | *80VTL0451412A* | 24200 | 16.5 | 10.5 | 8.1 | 26200 | 22800 | 87.02% | 1.88 | 19100 | R-410A
211244997 | 2.02 | Yes | No | KEEPRITE | HRCU-A-CB (Split System: Heat Pump with Remote Outdoor Unit-Air-Source) | Centrally-Ducted | DLCURAH24ABK | EN(A,D,W)4X36L17** | *80VTL0451412A* | 24200 | 16.5 | 10.5 | 8.1 | 26200 | 22800 | 87.02% | 1.88 | 19100 | R-410A
211244998 | 2.02 | Yes | No | SMART COMFORT | HRCU-A-CB (Split System: Heat Pump with Remote Outdoor Unit-Air-Source) | Centrally-Ducted | DLCURAH24ABK | EN(A,D,W)4X36L17** | *80VTL0451412A* | 24200 | 16.5 | 10.5 | 8.1 | 26200 | 22800 | 87.02% | 1.88 | 19100 | R-410A
211244999 | 2.02 | Yes | No | TEMPSTAR | HRCU-A-CB (Split System: Heat Pump with Remote Outdoor Unit-Air-Source) | Centrally-Ducted | DLCURAH24ABK | EN(A,D,W)4X36L17** | *80VTL0451412A* | 24200 | 16.5 | 10.5 | 8.1 | 26200 | 22800 | 87.02% | 1.88 | 19100 | R-410A
211245000 | 2.03 | Yes | No | BRYANT HEATING AND COOLING SYSTEMS | HRCU-A-CB (Split System: Heat Pump with Remote Outdoor Unit-Air-Source) | Centrally-Ducted | 38MURAQ24AB3* | CNPV*3617AL* | 82*TA36070V14*** | 24400 | 16.5 | 10.5 | 8.1 | 26400 | 22800 | 86.36% | 1.88 | 19100 | R-410A
211245001 | 2.03 | Yes | No | PAYNE HEATING AND COOLING | HRCU-A-CB (Split System: Heat Pump with Remote Outdoor Unit-Air-Source) | Centrally-Ducted | 38MURAQ24AB3* | CNPV*3617AL* | PG80VTLA36070A** | 24400 | 16.5 | 10.5 | 8.1 | 26400 | 22800 | 86.36% | 1.88 | 19100 | R-410A
211245002 | 1.98 | Yes | No | BRYANT HEATING AND COOLING SYSTEMS | HRCU-A-CB (Split System: Heat Pump with Remote Outdoor Unit-Air-Source) | Centrally-Ducted | 38MURAQ24AB3* | CNPV*3617AL* | 82*TA48090V17*** | 23800 | 17 | 10.5 | 8.1 | 26000 | 23400 | 90% | 1.94 | 19000 | R-410A
211245003 | 1.98 | Yes | No | PAYNE HEATING AND COOLING | HRCU-A-CB (Split System: Heat Pump with Remote Outdoor Unit-Air-Source) | Centrally-Ducted | 38MURAQ24AB3* | CNPV*3617AL* | PG80VTLA48090B** | 23800 | 17 | 10.5 | 8.1 | 26000 | 23400 | 90% | 1.94 | 19000 | R-410A
211245004 | 1.95 | Yes | No | BRYANT HEATING AND COOLING SYSTEMS | HRCU-A-CB (Split System: Heat Pump with Remote Outdoor Unit-Air-Source) | Centrally-Ducted | 38MURAQ24AB3* | CNPV*3617AL* | 926TB36040V17*** | 23400 | 16 | 10 | 8.1 | 25800 | 24000 | 93.02% | 1.98 | 19000 | R-410A
211245005 | 1.95 | Yes | No | PAYNE HEATING AND COOLING | HRCU-A-CB (Split System: Heat Pump with Remote Outdoor Unit-Air-Source) | Centrally-Ducted | 38MURAQ24AB3* | CNPV*3617AL* | PG96VTAA36040B** | 23400 | 16 | 10 | 8.1 | 25800 | 24000 | 93.02% | 1.98 | 19000 | R-410A
211245006 | 1.95 | Yes | No | AIRQUEST | HRCU-A-CB (Split System: Heat Pump with Remote Outdoor Unit-Air-Source) | Centrally-Ducted | DLCURAH24ABK | EN(A,D,W)4X36L17** | *96VTN0401712A* | 23400 | 16 | 10 | 8.1 | 25800 | 24000 | 93.02% | 1.98 | 19000 | R-410A
211245007 | 1.95 | Yes | No | ARCOAIRE | HRCU-A-CB (Split System: Heat Pump with Remote Outdoor Unit-Air-Source) | Centrally-Ducted | DLCURAH24ABK | EN(A,D,W)4X36L17** | *96VTN0401712A* | 23400 | 16 | 10 | 8.1 | 25800 | 24000 | 93.02% | 1.98 | 19000 | R-410A
211245008 | 1.95 | Yes | No | COMFORTMAKER | HRCU-A-CB (Split System: Heat Pump with Remote Outdoor Unit-Air-Source) | Centrally-Ducted | DLCURAH24ABK | EN(A,D,W)4X36L17** | *96VTN0401712A* | 23400 | 16 | 10 | 8.1 | 25800 | 24000 | 93.02% | 1.98 | 19000 | R-410A
211245009 | 1.95 | Yes | No | DAY & NIGHT | HRCU-A-CB (Split System: Heat Pump with Remote Outdoor Unit-Air-Source) | Centrally-Ducted | DLCURAH24ABK | EN(A,D,W)4X36L17** | *96VTN0401712A* | 23400 | 16 | 10 | 8.1 | 25800 | 24000 | 93.02% | 1.98 | 19000 | R-410A
211245010 | 1.95 | Yes | No | HEIL | HRCU-A-CB (Split System: Heat Pump with Remote Outdoor Unit-Air-Source) | Centrally-Ducted | DLCURAH24ABK | EN(A,D,W)4X36L17** | *96VTN0401712A* | 23400 | 16 | 10 | 8.1 | 25800 | 24000 | 93.02% | 1.98 | 19000 | R-410A
211245011 | 1.95 | Yes | No | KEEPRITE | HRCU-A-CB (Split System: Heat Pump with Remote Outdoor Unit-Air-Source) | Centrally-Ducted | DLCURAH24ABK | EN(A,D,W)4X36L17** | *96VTN0401712A* | 23400 | 16 | 10 | 8.1 | 25800 | 24000 | 93.02% | 1.98 | 19000 | R-410A
211245012 | 1.95 | Yes | No | SMART COMFORT | HRCU-A-CB (Split System: Heat Pump with Remote Outdoor Unit-Air-Source) | Centrally-Ducted | DLCURAH24ABK | EN(A,D,W)4X36L17** | *96VTN0401712A* | 23400 | 16 | 10 | 8.1 | 25800 | 24000 | 93.02% | 1.98 | 19000 | R-410A
211245013 | 1.95 | Yes | No | TEMPSTAR | HRCU-A-CB (Split System: Heat Pump with Remote Outdoor Unit-Air-Source) | Centrally-Ducted | DLCURAH24ABK | EN(A,D,W)4X36L17** | *96VTN0401712A* | 23400 | 16 | 10 | 8.1 | 25800 | 24000 | 93.02% | 1.98 | 19000 | R-410A
211245014 | 2.02 | Yes | No | BRYANT HEATING AND COOLING SYSTEMS | HRCU-A-CB (Split System: Heat Pump with Remote Outdoor Unit-Air-Source) | Centrally-Ducted | 38MURAQ24AB3* | CNPV*3617AL* | 926TB48080V17*** | 24200 | 16.5 | 10.5 | 8.1 | 26200 | 23000 | 87.79% | 1.9 | 19100 | R-410A
211245015 | 2.02 | Yes | No | PAYNE HEATING AND COOLING | HRCU-A-CB (Split System: Heat Pump with Remote Outdoor Unit-Air-Source) | Centrally-Ducted | 38MURAQ24AB3* | CNPV*3617AL* | PG96VTAA48080B** | 24200 | 16.5 | 10.5 | 8.1 | 26200 | 23000 | 87.79% | 1.9 | 19100 | R-410A
211245016 | 2.02 | Yes | No | AIRQUEST | HRCU-A-CB (Split System: Heat Pump with Remote Outdoor Unit-Air-Source) | Centrally-Ducted | DLCURAH24ABK | EN(A,D,W)4X36L17** | *96VTN0801716A* | 24200 | 16.5 | 10.5 | 8.1 | 26200 | 23000 | 87.79% | 1.9 | 19100 | R-410A
211245017 | 2.02 | Yes | No | ARCOAIRE | HRCU-A-CB (Split System: Heat Pump with Remote Outdoor Unit-Air-Source) | Centrally-Ducted | DLCURAH24ABK | EN(A,D,W)4X36L17** | *96VTN0801716A* | 24200 | 16.5 | 10.5 | 8.1 | 26200 | 23000 | 87.79% | 1.9 | 19100 | R-410A
211245018 | 2.02 | Yes | No | COMFORTMAKER | HRCU-A-CB (Split System: Heat Pump with Remote Outdoor Unit-Air-Source) | Centrally-Ducted | DLCURAH24ABK | EN(A,D,W)4X36L17** | *96VTN0801716A* | 24200 | 16.5 | 10.5 | 8.1 | 26200 | 23000 | 87.79% | 1.9 | 19100 | R-410A
211245019 | 2.02 | Yes | No | DAY & NIGHT | HRCU-A-CB (Split System: Heat Pump with Remote Outdoor Unit-Air-Source) | Centrally-Ducted | DLCURAH24ABK | EN(A,D,W)4X36L17** | *96VTN0801716A* | 24200 | 16.5 | 10.5 | 8.1 | 26200 | 23000 | 87.79% | 1.9 | 19100 | R-410A
211245020 | 2.02 | Yes | No | HEIL | HRCU-A-CB (Split System: Heat Pump with Remote Outdoor Unit-Air-Source) | Centrally-Ducted | DLCURAH24ABK | EN(A,D,W)4X36L17** | *96VTN0801716A* | 24200 | 16.5 | 10.5 | 8.1 | 26200 | 23000 | 87.79% | 1.9 | 19100 | R-410A
211245021 | 2.02 | Yes | No | KEEPRITE | HRCU-A-CB (Split System: Heat Pump with Remote Outdoor Unit-Air-Source) | Centrally-Ducted | DLCURAH24ABK | EN(A,D,W)4X36L17** | *96VTN0801716A* | 24200 | 16.5 | 10.5 | 8.1 | 26200 | 23000 | 87.79% | 1.9 | 19100 | R-410A
211245022 | 2.02 | Yes | No | SMART COMFORT | HRCU-A-CB (Split System: Heat Pump with Remote Outdoor Unit-Air-Source) | Centrally-Ducted | DLCURAH24ABK | EN(A,D,W)4X36L17** | *96VTN0801716A* | 24200 | 16.5 | 10.5 | 8.1 | 26200 | 23000 | 87.79% | 1.9 | 19100 | R-410A
211245023 | 2.02 | Yes | No | TEMPSTAR | HRCU-A-CB (Split System: Heat Pump with Remote Outdoor Unit-Air-Source) | Centrally-Ducted | DLCURAH24ABK | EN(A,D,W)4X36L17** | *96VTN0801716A* | 24200 | 16.5 | 10.5 | 8.1 | 26200 | 23000 | 87.79% | 1.9 | 19100 | R-410A
211245024 | 2.02 | Yes | No | BRYANT HEATING AND COOLING SYSTEMS | HRCU-A-CB (Split System: Heat Pump with Remote Outdoor Unit-Air-Source) | Centrally-Ducted | 38MURAQ24AB3* | CNPV*3617AL* | 82*TA48070V17*** | 24200 | 17 | 10.5 | 8.1 | 26200 | 23000 | 87.79% | 1.9 | 19100 | R-410A
211245025 | 2.02 | Yes | No | PAYNE HEATING AND COOLING | HRCU-A-CB (Split System: Heat Pump with Remote Outdoor Unit-Air-Source) | Centrally-Ducted | 38MURAQ24AB3* | CNPV*3617AL* | PG80VTLA48070B** | 24200 | 17 | 10.5 | 8.1 | 26200 | 23000 | 87.79% | 1.9 | 19100 | R-410A
211245026 | 2.02 | Yes | No | AIRQUEST | HRCU-A-CB (Split System: Heat Pump with Remote Outdoor Unit-Air-Source) | Centrally-Ducted | DLCURAH24ABK | EN(A,D,W)4X36L17** | *80VTL0701716A* | 24200 | 17 | 10.5 | 8.1 | 26200 | 23000 | 87.79% | 1.9 | 19100 | R-410A
211245027 | 2.02 | Yes | No | ARCOAIRE | HRCU-A-CB (Split System: Heat Pump with Remote Outdoor Unit-Air-Source) | Centrally-Ducted | DLCURAH24ABK | EN(A,D,W)4X36L17** | *80VTL0701716A* | 24200 | 17 | 10.5 | 8.1 | 26200 | 23000 | 87.79% | 1.9 | 19100 | R-410A
211245028 | 2.02 | Yes | No | COMFORTMAKER | HRCU-A-CB (Split System: Heat Pump with Remote Outdoor Unit-Air-Source) | Centrally-Ducted | DLCURAH24ABK | EN(A,D,W)4X36L17** | *80VTL0701716A* | 24200 | 17 | 10.5 | 8.1 | 26200 | 23000 | 87.79% | 1.9 | 19100 | R-410A
211245029 | 2.02 | Yes | No | DAY & NIGHT | HRCU-A-CB (Split System: Heat Pump with Remote Outdoor Unit-Air-Source) | Centrally-Ducted | DLCURAH24ABK | EN(A,D,W)4X36L17** | *80VTL0701716A* | 24200 | 17 | 10.5 | 8.1 | 26200 | 23000 | 87.79% | 1.9 | 19100 | R-410A
211245030 | 2.02 | Yes | No | HEIL | HRCU-A-CB (Split System: Heat Pump with Remote Outdoor Unit-Air-Source) | Centrally-Ducted | DLCURAH24ABK | EN(A,D,W)4X36L17** | *80VTL0701716A* | 24200 | 17 | 10.5 | 8.1 | 26200 | 23000 | 87.79% | 1.9 | 19100 | R-410A
211245031 | 2.02 | Yes | No | KEEPRITE | HRCU-A-CB (Split System: Heat Pump with Remote Outdoor Unit-Air-Source) | Centrally-Ducted | DLCURAH24ABK | EN(A,D,W)4X36L17** | *80VTL0701716A* | 24200 | 17 | 10.5 | 8.1 | 26200 | 23000 | 87.79% | 1.9 | 19100 | R-410A
211245032 | 2.02 | Yes | No | SMART COMFORT | HRCU-A-CB (Split System: Heat Pump with Remote Outdoor Unit-Air-Source) | Centrally-Ducted | DLCURAH24ABK | EN(A,D,W)4X36L17** | *80VTL0701716A* | 24200 | 17 | 10.5 | 8.1 | 26200 | 23000 | 87.79% | 1.9 | 19100 | R-410A
211245033 | 2.02 | Yes | No | TEMPSTAR | HRCU-A-CB (Split System: Heat Pump with Remote Outdoor Unit-Air-Source) | Centrally-Ducted | DLCURAH24ABK | EN(A,D,W)4X36L17** | *80VTL0701716A* | 24200 | 17 | 10.5 | 8.1 | 26200 | 23000 | 87.79% | 1.9 | 19100 | R-410A
211245056 | 2.03 | Yes | No | BRYANT HEATING AND COOLING SYSTEMS | HRCU-A-CB (Split System: Heat Pump with Remote Outdoor Unit-Air-Source) | Centrally-Ducted | 38MURAQ24AB3* | CNPV*3617AL* | 915SB36060E14*** | 24400 | 15.5 | 10 | 8.1 | 26600 | 22600 | 84.96% | 1.86 | 19400 | R-410A
211245057 | 2.03 | Yes | No | PAYNE HEATING AND COOLING | HRCU-A-CB (Split System: Heat Pump with Remote Outdoor Unit-Air-Source) | Centrally-Ducted | 38MURAQ24AB3* | CNPV*3617AL* | PG95ESAA36060A** | 24400 | 15.5 | 10 | 8.1 | 26600 | 22600 | 84.96% | 1.86 | 19400 | R-410A
211245058 | 2.03 | Yes | No | AIRQUEST | HRCU-A-CB (Split System: Heat Pump with Remote Outdoor Unit-Air-Source) | Centrally-Ducted | DLCURAH24ABK | EN(A,D,W)4X36L17** | *95ESN0601412A* | 24400 | 15.5 | 10 | 8.1 | 26600 | 22600 | 84.96% | 1.86 | 19400 | R-410A
211245059 | 2.03 | Yes | No | ARCOAIRE | HRCU-A-CB (Split System: Heat Pump with Remote Outdoor Unit-Air-Source) | Centrally-Ducted | DLCURAH24ABK | EN(A,D,W)4X36L17** | *95ESN0601412A* | 24400 | 15.5 | 10 | 8.1 | 26600 | 22600 | 84.96% | 1.86 | 19400 | R-410A
211245060 | 2.03 | Yes | No | COMFORTMAKER | HRCU-A-CB (Split System: Heat Pump with Remote Outdoor Unit-Air-Source) | Centrally-Ducted | DLCURAH24ABK | EN(A,D,W)4X36L17** | *95ESN0601412A* | 24400 | 15.5 | 10 | 8.1 | 26600 | 22600 | 84.96% | 1.86 | 19400 | R-410A
211245061 | 2.03 | Yes | No | DAY & NIGHT | HRCU-A-CB (Split System: Heat Pump with Remote Outdoor Unit-Air-Source) | Centrally-Ducted | DLCURAH24ABK | EN(A,D,W)4X36L17** | *95ESN0601412A* | 24400 | 15.5 | 10 | 8.1 | 26600 | 22600 | 84.96% | 1.86 | 19400 | R-410A
211245062 | 2.03 | Yes | No | HEIL | HRCU-A-CB (Split System: Heat Pump with Remote Outdoor Unit-Air-Source) | Centrally-Ducted | DLCURAH24ABK | EN(A,D,W)4X36L17** | *95ESN0601412A* | 24400 | 15.5 | 10 | 8.1 | 26600 | 22600 | 84.96% | 1.86 | 19400 | R-410A
211245063 | 2.03 | Yes | No | KEEPRITE | HRCU-A-CB (Split System: Heat Pump with Remote Outdoor Unit-Air-Source) | Centrally-Ducted | DLCURAH24ABK | EN(A,D,W)4X36L17** | *95ESN0601412A* | 24400 | 15.5 | 10 | 8.1 | 26600 | 22600 | 84.96% | 1.86 | 19400 | R-410A
211245064 | 2.03 | Yes | No | SMART COMFORT | HRCU-A-CB (Split System: Heat Pump with Remote Outdoor Unit-Air-Source) | Centrally-Ducted | DLCURAH24ABK | EN(A,D,W)4X36L17** | *95ESN0601412A* | 24400 | 15.5 | 10 | 8.1 | 26600 | 22600 | 84.96% | 1.86 | 19400 | R-410A
211245065 | 2.03 | Yes | No | TEMPSTAR | HRCU-A-CB (Split System: Heat Pump with Remote Outdoor Unit-Air-Source) | Centrally-Ducted | DLCURAH24ABK | EN(A,D,W)4X36L17** | *95ESN0601412A* | 24400 | 15.5 | 10 | 8.1 | 26600 | 22600 | 84.96% | 1.86 | 19400 | R-410A
211245066 | 2.03 | Yes | No | GRANDAIRE | HRCU-A-CB (Split System: Heat Pump with Remote Outdoor Unit-Air-Source) | Centrally-Ducted | WDLCURAH24ABK | WLN(C,W)364BA* | WFSX060A036A* | 24400 | 15.5 | 10 | 8.1 | 26600 | 22600 | 84.96% | 1.86 | 19400 | R-410A
211245067 | 1.95 | Yes | No | BRYANT HEATING AND COOLING SYSTEMS | HRCU-A-CB (Split System: Heat Pump with Remote Outdoor Unit-Air-Source) | Centrally-Ducted | 38MURAQ24AB3* | CNPV*3617AL* | 926TB30040V14*** | 23400 | 16 | 10 | 8.1 | 25800 | 24000 | 93.02% | 2 | 19000 | R-410A
211245068 | 1.95 | Yes | No | PAYNE HEATING AND COOLING | HRCU-A-CB (Split System: Heat Pump with Remote Outdoor Unit-Air-Source) | Centrally-Ducted | 38MURAQ24AB3* | CNPV*3617AL* | PG96VTAA30040A** | 23400 | 16 | 10 | 8.1 | 25800 | 24000 | 93.02% | 2 | 19000 | R-410A
211245069 | 1.95 | Yes | No | AIRQUEST | HRCU-A-CB (Split System: Heat Pump with Remote Outdoor Unit-Air-Source) | Centrally-Ducted | DLCURAH24ABK | EN(A,D,W)4X36L17** | *96VTN0401410A* | 23400 | 16 | 10 | 8.1 | 25800 | 24000 | 93.02% | 2 | 19000 | R-410A
211245070 | 1.95 | Yes | No | ARCOAIRE | HRCU-A-CB (Split System: Heat Pump with Remote Outdoor Unit-Air-Source) | Centrally-Ducted | DLCURAH24ABK | EN(A,D,W)4X36L17** | *96VTN0401410A* | 23400 | 16 | 10 | 8.1 | 25800 | 24000 | 93.02% | 2 | 19000 | R-410A
211245071 | 1.95 | Yes | No | COMFORTMAKER | HRCU-A-CB (Split System: Heat Pump with Remote Outdoor Unit-Air-Source) | Centrally-Ducted | DLCURAH24ABK | EN(A,D,W)4X36L17** | *96VTN0401410A* | 23400 | 16 | 10 | 8.1 | 25800 | 24000 | 93.02% | 2 | 19000 | R-410A
211245072 | 1.95 | Yes | No | DAY & NIGHT | HRCU-A-CB (Split System: Heat Pump with Remote Outdoor Unit-Air-Source) | Centrally-Ducted | DLCURAH24ABK | EN(A,D,W)4X36L17** | *96VTN0401410A* | 23400 | 16 | 10 | 8.1 | 25800 | 24000 | 93.02% | 2 | 19000 | R-410A
211245073 | 1.95 | Yes | No | HEIL | HRCU-A-CB (Split System: Heat Pump with Remote Outdoor Unit-Air-Source) | Centrally-Ducted | DLCURAH24ABK | EN(A,D,W)4X36L17** | *96VTN0401410A* | 23400 | 16 | 10 | 8.1 | 25800 | 24000 | 93.02% | 2 | 19000 | R-410A
211245074 | 1.95 | Yes | No | KEEPRITE | HRCU-A-CB (Split System: Heat Pump with Remote Outdoor Unit-Air-Source) | Centrally-Ducted | DLCURAH24ABK | EN(A,D,W)4X36L17** | *96VTN0401410A* | 23400 | 16 | 10 | 8.1 | 25800 | 24000 | 93.02% | 2 | 19000 | R-410A
211245075 | 1.95 | Yes | No | SMART COMFORT | HRCU-A-CB (Split System: Heat Pump with Remote Outdoor Unit-Air-Source) | Centrally-Ducted | DLCURAH24ABK | EN(A,D,W)4X36L17** | *96VTN0401410A* | 23400 | 16 | 10 | 8.1 | 25800 | 24000 | 93.02% | 2 | 19000 | R-410A
211245076 | 1.95 | Yes | No | TEMPSTAR | HRCU-A-CB (Split System: Heat Pump with Remote Outdoor Unit-Air-Source) | Centrally-Ducted | DLCURAH24ABK | EN(A,D,W)4X36L17** | *96VTN0401410A* | 23400 | 16 | 10 | 8.1 | 25800 | 24000 | 93.02% | 2 | 19000 | R-410A
211245077 | 1.97 | Yes | No | BRYANT HEATING AND COOLING SYSTEMS | HRCU-A-CB (Split System: Heat Pump with Remote Outdoor Unit-Air-Source) | Centrally-Ducted | 38MURAQ24AB3* | CNPV*3617AL* | 926TB36060V14*** | 23600 | 16.5 | 10 | 8.1 | 25800 | 23800 | 92.25% | 1.98 | 19000 | R-410A
211245078 | 1.97 | Yes | No | PAYNE HEATING AND COOLING | HRCU-A-CB (Split System: Heat Pump with Remote Outdoor Unit-Air-Source) | Centrally-Ducted | 38MURAQ24AB3* | CNPV*3617AL* | PG96VTAA36060A** | 23600 | 16.5 | 10 | 8.1 | 25800 | 23800 | 92.25% | 1.98 | 19000 | R-410A
211245079 | 1.97 | Yes | No | AIRQUEST | HRCU-A-CB (Split System: Heat Pump with Remote Outdoor Unit-Air-Source) | Centrally-Ducted | DLCURAH24ABK | EN(A,D,W)4X36L17** | *96VTN0601412A* | 23600 | 16.5 | 10 | 8.1 | 25800 | 23800 | 92.25% | 1.98 | 19000 | R-410A
211245080 | 1.97 | Yes | No | ARCOAIRE | HRCU-A-CB (Split System: Heat Pump with Remote Outdoor Unit-Air-Source) | Centrally-Ducted | DLCURAH24ABK | EN(A,D,W)4X36L17** | *96VTN0601412A* | 23600 | 16.5 | 10 | 8.1 | 25800 | 23800 | 92.25% | 1.98 | 19000 | R-410A
211245081 | 1.97 | Yes | No | COMFORTMAKER | HRCU-A-CB (Split System: Heat Pump with Remote Outdoor Unit-Air-Source) | Centrally-Ducted | DLCURAH24ABK | EN(A,D,W)4X36L17** | *96VTN0601412A* | 23600 | 16.5 | 10 | 8.1 | 25800 | 23800 | 92.25% | 1.98 | 19000 | R-410A
211245082 | 1.97 | Yes | No | DAY & NIGHT | HRCU-A-CB (Split System: Heat Pump with Remote Outdoor Unit-Air-Source) | Centrally-Ducted | DLCURAH24ABK | EN(A,D,W)4X36L17** | *96VTN0601412A* | 23600 | 16.5 | 10 | 8.1 | 25800 | 23800 | 92.25% | 1.98 | 19000 | R-410A
211245083 | 1.97 | Yes | No | HEIL | HRCU-A-CB (Split System: Heat Pump with Remote Outdoor Unit-Air-Source) | Centrally-Ducted | DLCURAH24ABK | EN(A,D,W)4X36L17** | *96VTN0601412A* | 23600 | 16.5 | 10 | 8.1 | 25800 | 23800 | 92.25% | 1.98 | 19000 | R-410A
211245084 | 1.97 | Yes | No | KEEPRITE | HRCU-A-CB (Split System: Heat Pump with Remote Outdoor Unit-Air-Source) | Centrally-Ducted | DLCURAH24ABK | EN(A,D,W)4X36L17** | *96VTN0601412A* | 23600 | 16.5 | 10 | 8.1 | 25800 | 23800 | 92.25% | 1.98 | 19000 | R-410A
211245085 | 1.97 | Yes | No | SMART COMFORT | HRCU-A-CB (Split System: Heat Pump with Remote Outdoor Unit-Air-Source) | Centrally-Ducted | DLCURAH24ABK | EN(A,D,W)4X36L17** | *96VTN0601412A* | 23600 | 16.5 | 10 | 8.1 | 25800 | 23800 | 92.25% | 1.98 | 19000 | R-410A
211245086 | 1.97 | Yes | No | TEMPSTAR | HRCU-A-CB (Split System: Heat Pump with Remote Outdoor Unit-Air-Source) | Centrally-Ducted | DLCURAH24ABK | EN(A,D,W)4X36L17** | *96VTN0601412A* | 23600 | 16.5 | 10 | 8.1 | 25800 | 23800 | 92.25% | 1.98 | 19000 | R-410A
211245087 | 1.95 | Yes | No | BRYANT HEATING AND COOLING SYSTEMS | HRCU-A-CB (Split System: Heat Pump with Remote Outdoor Unit-Air-Source) | Centrally-Ducted | 38MURAQ24AB3* | CNPV*3617AL* | 915SB30026E14*** | 23400 | 16 | 10 | 8.1 | 25800 | 24200 | 93.8% | 2 | 18900 | R-410A
211245088 | 1.95 | Yes | No | PAYNE HEATING AND COOLING | HRCU-A-CB (Split System: Heat Pump with Remote Outdoor Unit-Air-Source) | Centrally-Ducted | 38MURAQ24AB3* | CNPV*3617AL* | PG95ESAA30026A** | 23400 | 16 | 10 | 8.1 | 25800 | 24200 | 93.8% | 2 | 18900 | R-410A
211245089 | 1.95 | Yes | No | AIRQUEST | HRCU-A-CB (Split System: Heat Pump with Remote Outdoor Unit-Air-Source) | Centrally-Ducted | DLCURAH24ABK | EN(A,D,W)4X36L17** | *95ESN0261410A* | 23400 | 16 | 10 | 8.1 | 25800 | 24200 | 93.8% | 2 | 18900 | R-410A
211245090 | 1.95 | Yes | No | ARCOAIRE | HRCU-A-CB (Split System: Heat Pump with Remote Outdoor Unit-Air-Source) | Centrally-Ducted | DLCURAH24ABK | EN(A,D,W)4X36L17** | *95ESN0261410A* | 23400 | 16 | 10 | 8.1 | 25800 | 24200 | 93.8% | 2 | 18900 | R-410A
211245091 | 1.95 | Yes | No | COMFORTMAKER | HRCU-A-CB (Split System: Heat Pump with Remote Outdoor Unit-Air-Source) | Centrally-Ducted | DLCURAH24ABK | EN(A,D,W)4X36L17** | *95ESN0261410A* | 23400 | 16 | 10 | 8.1 | 25800 | 24200 | 93.8% | 2 | 18900 | R-410A
211245092 | 1.95 | Yes | No | DAY & NIGHT | HRCU-A-CB (Split System: Heat Pump with Remote Outdoor Unit-Air-Source) | Centrally-Ducted | DLCURAH24ABK | EN(A,D,W)4X36L17** | *95ESN0261410A* | 23400 | 16 | 10 | 8.1 | 25800 | 24200 | 93.8% | 2 | 18900 | R-410A
211245093 | 1.95 | Yes | No | HEIL | HRCU-A-CB (Split System: Heat Pump with Remote Outdoor Unit-Air-Source) | Centrally-Ducted | DLCURAH24ABK | EN(A,D,W)4X36L17** | *95ESN0261410A* | 23400 | 16 | 10 | 8.1 | 25800 | 24200 | 93.8% | 2 | 18900 | R-410A
211245094 | 1.95 | Yes | No | KEEPRITE | HRCU-A-CB (Split System: Heat Pump with Remote Outdoor Unit-Air-Source) | Centrally-Ducted | DLCURAH24ABK | EN(A,D,W)4X36L17** | *95ESN0261410A* | 23400 | 16 | 10 | 8.1 | 25800 | 24200 | 93.8% | 2 | 18900 | R-410A
211245095 | 1.95 | Yes | No | SMART COMFORT | HRCU-A-CB (Split System: Heat Pump with Remote Outdoor Unit-Air-Source) | Centrally-Ducted | DLCURAH24ABK | EN(A,D,W)4X36L17** | *95ESN0261410A* | 23400 | 16 | 10 | 8.1 | 25800 | 24200 | 93.8% | 2 | 18900 | R-410A
211245096 | 1.95 | Yes | No | TEMPSTAR | HRCU-A-CB (Split System: Heat Pump with Remote Outdoor Unit-Air-Source) | Centrally-Ducted | DLCURAH24ABK | EN(A,D,W)4X36L17** | *95ESN0261410A* | 23400 | 16 | 10 | 8.1 | 25800 | 24200 | 93.8% | 2 | 18900 | R-410A
211245097 | 1.95 | Yes | No | GRANDAIRE | HRCU-A-CB (Split System: Heat Pump with Remote Outdoor Unit-Air-Source) | Centrally-Ducted | WDLCURAH24ABK | WLN(C,W)364BA* | WFSX026A030A* | 23400 | 16 | 10 | 8.1 | 25800 | 24200 | 93.8% | 2 | 18900 | R-410A
211245098 | 2 | Yes | No | BRYANT HEATING AND COOLING SYSTEMS | HRCU-A-CB (Split System: Heat Pump with Remote Outdoor Unit-Air-Source) | Centrally-Ducted | 38MURAQ24AB3* | CNPV*3617AL* | 926TB42060V17*** | 24000 | 16.5 | 10 | 8.1 | 26200 | 23200 | 88.55% | 1.92 | 19100 | R-410A
211245099 | 2 | Yes | No | PAYNE HEATING AND COOLING | HRCU-A-CB (Split System: Heat Pump with Remote Outdoor Unit-Air-Source) | Centrally-Ducted | 38MURAQ24AB3* | CNPV*3617AL* | PG96VTAA42060B** | 24000 | 16.5 | 10 | 8.1 | 26200 | 23200 | 88.55% | 1.92 | 19100 | R-410A
211245100 | 2 | Yes | No | AIRQUEST | HRCU-A-CB (Split System: Heat Pump with Remote Outdoor Unit-Air-Source) | Centrally-Ducted | DLCURAH24ABK | EN(A,D,W)4X36L17** | *96VTN0601714A* | 24000 | 16.5 | 10 | 8.1 | 26200 | 23200 | 88.55% | 1.92 | 19100 | R-410A
211245101 | 2 | Yes | No | ARCOAIRE | HRCU-A-CB (Split System: Heat Pump with Remote Outdoor Unit-Air-Source) | Centrally-Ducted | DLCURAH24ABK | EN(A,D,W)4X36L17** | *96VTN0601714A* | 24000 | 16.5 | 10 | 8.1 | 26200 | 23200 | 88.55% | 1.92 | 19100 | R-410A
211245102 | 2 | Yes | No | COMFORTMAKER | HRCU-A-CB (Split System: Heat Pump with Remote Outdoor Unit-Air-Source) | Centrally-Ducted | DLCURAH24ABK | EN(A,D,W)4X36L17** | *96VTN0601714A* | 24000 | 16.5 | 10 | 8.1 | 26200 | 23200 | 88.55% | 1.92 | 19100 | R-410A
211245103 | 2 | Yes | No | DAY & NIGHT | HRCU-A-CB (Split System: Heat Pump with Remote Outdoor Unit-Air-Source) | Centrally-Ducted | DLCURAH24ABK | EN(A,D,W)4X36L17** | *96VTN0601714A* | 24000 | 16.5 | 10 | 8.1 | 26200 | 23200 | 88.55% | 1.92 | 19100 | R-410A
211245104 | 2 | Yes | No | HEIL | HRCU-A-CB (Split System: Heat Pump with Remote Outdoor Unit-Air-Source) | Centrally-Ducted | DLCURAH24ABK | EN(A,D,W)4X36L17** | *96VTN0601714A* | 24000 | 16.5 | 10 | 8.1 | 26200 | 23200 | 88.55% | 1.92 | 19100 | R-410A
211245105 | 2 | Yes | No | KEEPRITE | HRCU-A-CB (Split System: Heat Pump with Remote Outdoor Unit-Air-Source) | Centrally-Ducted | DLCURAH24ABK | EN(A,D,W)4X36L17** | *96VTN0601714A* | 24000 | 16.5 | 10 | 8.1 | 26200 | 23200 | 88.55% | 1.92 | 19100 | R-410A
211245106 | 2 | Yes | No | SMART COMFORT | HRCU-A-CB (Split System: Heat Pump with Remote Outdoor Unit-Air-Source) | Centrally-Ducted | DLCURAH24ABK | EN(A,D,W)4X36L17** | *96VTN0601714A* | 24000 | 16.5 | 10 | 8.1 | 26200 | 23200 | 88.55% | 1.92 | 19100 | R-410A
211245107 | 2 | Yes | No | TEMPSTAR | HRCU-A-CB (Split System: Heat Pump with Remote Outdoor Unit-Air-Source) | Centrally-Ducted | DLCURAH24ABK | EN(A,D,W)4X36L17** | *96VTN0601714A* | 24000 | 16.5 | 10 | 8.1 | 26200 | 23200 | 88.55% | 1.92 | 19100 | R-410A
211245108 | 2.05 | Yes | No | BRYANT HEATING AND COOLING SYSTEMS | HRCU-A-CB (Split System: Heat Pump with Remote Outdoor Unit-Air-Source) | Centrally-Ducted | 38MURAQ24AB3* | CNPV*3617AL* | 8(0,1)*SA36045E14*** | 24600 | 16 | 10.5 | 8.1 | 26600 | 22400 | 84.21% | 1.84 | 19300 | R-410A
211245109 | 2.05 | Yes | No | PAYNE HEATING AND COOLING | HRCU-A-CB (Split System: Heat Pump with Remote Outdoor Unit-Air-Source) | Centrally-Ducted | 38MURAQ24AB3* | CNPV*3617AL* | PG80ES(A,L)A36045A** | 24600 | 16 | 10.5 | 8.1 | 26600 | 22400 | 84.21% | 1.84 | 19300 | R-410A
211245110 | 2.05 | Yes | No | AIRQUEST | HRCU-A-CB (Split System: Heat Pump with Remote Outdoor Unit-Air-Source) | Centrally-Ducted | DLCURAH24ABK | EN(A,D,W)4X36L17** | *80ES(N,L)0451412A* | 24600 | 16 | 10.5 | 8.1 | 26600 | 22400 | 84.21% | 1.84 | 19300 | R-410A
211245111 | 2.05 | Yes | No | ARCOAIRE | HRCU-A-CB (Split System: Heat Pump with Remote Outdoor Unit-Air-Source) | Centrally-Ducted | DLCURAH24ABK | EN(A,D,W)4X36L17** | *80ES(N,L)0451412A* | 24600 | 16 | 10.5 | 8.1 | 26600 | 22400 | 84.21% | 1.84 | 19300 | R-410A
211245112 | 2.05 | Yes | No | COMFORTMAKER | HRCU-A-CB (Split System: Heat Pump with Remote Outdoor Unit-Air-Source) | Centrally-Ducted | DLCURAH24ABK | EN(A,D,W)4X36L17** | *80ES(N,L)0451412A* | 24600 | 16 | 10.5 | 8.1 | 26600 | 22400 | 84.21% | 1.84 | 19300 | R-410A
211245113 | 2.05 | Yes | No | DAY & NIGHT | HRCU-A-CB (Split System: Heat Pump with Remote Outdoor Unit-Air-Source) | Centrally-Ducted | DLCURAH24ABK | EN(A,D,W)4X36L17** | *80ES(N,L)0451412A* | 24600 | 16 | 10.5 | 8.1 | 26600 | 22400 | 84.21% | 1.84 | 19300 | R-410A
211245114 | 2.05 | Yes | No | HEIL | HRCU-A-CB (Split System: Heat Pump with Remote Outdoor Unit-Air-Source) | Centrally-Ducted | DLCURAH24ABK | EN(A,D,W)4X36L17** | *80ES(N,L)0451412A* | 24600 | 16 | 10.5 | 8.1 | 26600 | 22400 | 84.21% | 1.84 | 19300 | R-410A
211245115 | 2.05 | Yes | No | KEEPRITE | HRCU-A-CB (Split System: Heat Pump with Remote Outdoor Unit-Air-Source) | Centrally-Ducted | DLCURAH24ABK | EN(A,D,W)4X36L17** | *80ES(N,L)0451412A* | 24600 | 16 | 10.5 | 8.1 | 26600 | 22400 | 84.21% | 1.84 | 19300 | R-410A
211245116 | 2.05 | Yes | No | SMART COMFORT | HRCU-A-CB (Split System: Heat Pump with Remote Outdoor Unit-Air-Source) | Centrally-Ducted | DLCURAH24ABK | EN(A,D,W)4X36L17** | *80ES(N,L)0451412A* | 24600 | 16 | 10.5 | 8.1 | 26600 | 22400 | 84.21% | 1.84 | 19300 | R-410A
211245117 | 2.05 | Yes | No | TEMPSTAR | HRCU-A-CB (Split System: Heat Pump with Remote Outdoor Unit-Air-Source) | Centrally-Ducted | DLCURAH24ABK | EN(A,D,W)4X36L17** | *80ES(N,L)0451412A* | 24600 | 16 | 10.5 | 8.1 | 26600 | 22400 | 84.21% | 1.84 | 19300 | R-410A
211245118 | 2.05 | Yes | No | GRANDAIRE | HRCU-A-CB (Split System: Heat Pump with Remote Outdoor Unit-Air-Source) | Centrally-Ducted | WDLCURAH24ABK | WLN(C,W)364BA* | WFEL045A036B* | 24600 | 16 | 10.5 | 8.1 | 26600 | 22400 | 84.21% | 1.84 | 19300 | R-410A
211245119 | 2.05 | Yes | No | GRANDAIRE | HRCU-A-CB (Split System: Heat Pump with Remote Outdoor Unit-Air-Source) | Centrally-Ducted | WDLCURAH24ABK | WLN(C,W)364BA* | WFER045A036A* | 24600 | 16 | 10.5 | 8.1 | 26600 | 22400 | 84.21% | 1.84 | 19300 | R-410A
211245120 | 2 | Yes | No | BRYANT HEATING AND COOLING SYSTEMS | HRCU-A-CB (Split System: Heat Pump with Remote Outdoor Unit-Air-Source) | Centrally-Ducted | 38MURAQ24AB3* | CNPV*3617AL* | 8(0,1)*SA36045E17*** | 24000 | 16.5 | 10.5 | 8.1 | 26200 | 23000 | 87.79% | 1.9 | 19100 | R-410A
211245121 | 2 | Yes | No | PAYNE HEATING AND COOLING | HRCU-A-CB (Split System: Heat Pump with Remote Outdoor Unit-Air-Source) | Centrally-Ducted | 38MURAQ24AB3* | CNPV*3617AL* | PG80ES(A,L)A36045B** | 24000 | 16.5 | 10.5 | 8.1 | 26200 | 23000 | 87.79% | 1.9 | 19100 | R-410A
211245122 | 2 | Yes | No | AIRQUEST | HRCU-A-CB (Split System: Heat Pump with Remote Outdoor Unit-Air-Source) | Centrally-Ducted | DLCURAH24ABK | EN(A,D,W)4X36L17** | *80ES(N,L)0451712A* | 24000 | 16.5 | 10.5 | 8.1 | 26200 | 23000 | 87.79% | 1.9 | 19100 | R-410A
211245123 | 2 | Yes | No | ARCOAIRE | HRCU-A-CB (Split System: Heat Pump with Remote Outdoor Unit-Air-Source) | Centrally-Ducted | DLCURAH24ABK | EN(A,D,W)4X36L17** | *80ES(N,L)0451712A* | 24000 | 16.5 | 10.5 | 8.1 | 26200 | 23000 | 87.79% | 1.9 | 19100 | R-410A
211245124 | 2 | Yes | No | COMFORTMAKER | HRCU-A-CB (Split System: Heat Pump with Remote Outdoor Unit-Air-Source) | Centrally-Ducted | DLCURAH24ABK | EN(A,D,W)4X36L17** | *80ES(N,L)0451712A* | 24000 | 16.5 | 10.5 | 8.1 | 26200 | 23000 | 87.79% | 1.9 | 19100 | R-410A
211245125 | 2 | Yes | No | DAY & NIGHT | HRCU-A-CB (Split System: Heat Pump with Remote Outdoor Unit-Air-Source) | Centrally-Ducted | DLCURAH24ABK | EN(A,D,W)4X36L17** | *80ES(N,L)0451712A* | 24000 | 16.5 | 10.5 | 8.1 | 26200 | 23000 | 87.79% | 1.9 | 19100 | R-410A
211245126 | 2 | Yes | No | HEIL | HRCU-A-CB (Split System: Heat Pump with Remote Outdoor Unit-Air-Source) | Centrally-Ducted | DLCURAH24ABK | EN(A,D,W)4X36L17** | *80ES(N,L)0451712A* | 24000 | 16.5 | 10.5 | 8.1 | 26200 | 23000 | 87.79% | 1.9 | 19100 | R-410A
211245127 | 2 | Yes | No | KEEPRITE | HRCU-A-CB (Split System: Heat Pump with Remote Outdoor Unit-Air-Source) | Centrally-Ducted | DLCURAH24ABK | EN(A,D,W)4X36L17** | *80ES(N,L)0451712A* | 24000 | 16.5 | 10.5 | 8.1 | 26200 | 23000 | 87.79% | 1.9 | 19100 | R-410A
211245128 | 2 | Yes | No | SMART COMFORT | HRCU-A-CB (Split System: Heat Pump with Remote Outdoor Unit-Air-Source) | Centrally-Ducted | DLCURAH24ABK | EN(A,D,W)4X36L17** | *80ES(N,L)0451712A* | 24000 | 16.5 | 10.5 | 8.1 | 26200 | 23000 | 87.79% | 1.9 | 19100 | R-410A
211245129 | 2 | Yes | No | TEMPSTAR | HRCU-A-CB (Split System: Heat Pump with Remote Outdoor Unit-Air-Source) | Centrally-Ducted | DLCURAH24ABK | EN(A,D,W)4X36L17** | *80ES(N,L)0451712A* | 24000 | 16.5 | 10.5 | 8.1 | 26200 | 23000 | 87.79% | 1.9 | 19100 | R-410A
211245130 | 2 | Yes | No | GRANDAIRE | HRCU-A-CB (Split System: Heat Pump with Remote Outdoor Unit-Air-Source) | Centrally-Ducted | WDLCURAH24ABK | WLN(C,W)364BA* | WFEL045B036B* | 24000 | 16.5 | 10.5 | 8.1 | 26200 | 23000 | 87.79% | 1.9 | 19100 | R-410A
211245131 | 2 | Yes | No | GRANDAIRE | HRCU-A-CB (Split System: Heat Pump with Remote Outdoor Unit-Air-Source) | Centrally-Ducted | WDLCURAH24ABK | WLN(C,W)364BA* | WFER045B036A* | 24000 | 16.5 | 10.5 | 8.1 | 26200 | 23000 | 87.79% | 1.9 | 19100 | R-410A
211245132 | 2.03 | Yes | No | BRYANT HEATING AND COOLING SYSTEMS | HRCU-A-CB (Split System: Heat Pump with Remote Outdoor Unit-Air-Source) | Centrally-Ducted | 38MURAQ24AB3* | CNPV*3617AL* | 8(0,1)*SA36070E17*** | 24400 | 16.5 | 10.5 | 8.1 | 26400 | 22600 | 85.61% | 1.88 | 19200 | R-410A
211245133 | 2.03 | Yes | No | PAYNE HEATING AND COOLING | HRCU-A-CB (Split System: Heat Pump with Remote Outdoor Unit-Air-Source) | Centrally-Ducted | 38MURAQ24AB3* | CNPV*3617AL* | PG80ES(A,L)A36070B** | 24400 | 16.5 | 10.5 | 8.1 | 26400 | 22600 | 85.61% | 1.88 | 19200 | R-410A
211245134 | 2.03 | Yes | No | AIRQUEST | HRCU-A-CB (Split System: Heat Pump with Remote Outdoor Unit-Air-Source) | Centrally-Ducted | DLCURAH24ABK | EN(A,D,W)4X36L17** | *80ES(N,L)0701712A* | 24400 | 16.5 | 10.5 | 8.1 | 26400 | 22600 | 85.61% | 1.88 | 19200 | R-410A
211245135 | 2.03 | Yes | No | ARCOAIRE | HRCU-A-CB (Split System: Heat Pump with Remote Outdoor Unit-Air-Source) | Centrally-Ducted | DLCURAH24ABK | EN(A,D,W)4X36L17** | *80ES(N,L)0701712A* | 24400 | 16.5 | 10.5 | 8.1 | 26400 | 22600 | 85.61% | 1.88 | 19200 | R-410A
211245136 | 2.03 | Yes | No | COMFORTMAKER | HRCU-A-CB (Split System: Heat Pump with Remote Outdoor Unit-Air-Source) | Centrally-Ducted | DLCURAH24ABK | EN(A,D,W)4X36L17** | *80ES(N,L)0701712A* | 24400 | 16.5 | 10.5 | 8.1 | 26400 | 22600 | 85.61% | 1.88 | 19200 | R-410A
211245137 | 2.03 | Yes | No | DAY & NIGHT | HRCU-A-CB (Split System: Heat Pump with Remote Outdoor Unit-Air-Source) | Centrally-Ducted | DLCURAH24ABK | EN(A,D,W)4X36L17** | *80ES(N,L)0701712A* | 24400 | 16.5 | 10.5 | 8.1 | 26400 | 22600 | 85.61% | 1.88 | 19200 | R-410A
211245138 | 2.03 | Yes | No | HEIL | HRCU-A-CB (Split System: Heat Pump with Remote Outdoor Unit-Air-Source) | Centrally-Ducted | DLCURAH24ABK | EN(A,D,W)4X36L17** | *80ES(N,L)0701712A* | 24400 | 16.5 | 10.5 | 8.1 | 26400 | 22600 | 85.61% | 1.88 | 19200 | R-410A
211245139 | 2.03 | Yes | No | KEEPRITE | HRCU-A-CB (Split System: Heat Pump with Remote Outdoor Unit-Air-Source) | Centrally-Ducted | DLCURAH24ABK | EN(A,D,W)4X36L17** | *80ES(N,L)0701712A* | 24400 | 16.5 | 10.5 | 8.1 | 26400 | 22600 | 85.61% | 1.88 | 19200 | R-410A
211245140 | 2.03 | Yes | No | SMART COMFORT | HRCU-A-CB (Split System: Heat Pump with Remote Outdoor Unit-Air-Source) | Centrally-Ducted | DLCURAH24ABK | EN(A,D,W)4X36L17** | *80ES(N,L)0701712A* | 24400 | 16.5 | 10.5 | 8.1 | 26400 | 22600 | 85.61% | 1.88 | 19200 | R-410A
211245141 | 2.03 | Yes | No | TEMPSTAR | HRCU-A-CB (Split System: Heat Pump with Remote Outdoor Unit-Air-Source) | Centrally-Ducted | DLCURAH24ABK | EN(A,D,W)4X36L17** | *80ES(N,L)0701712A* | 24400 | 16.5 | 10.5 | 8.1 | 26400 | 22600 | 85.61% | 1.88 | 19200 | R-410A
211245142 | 2.03 | Yes | No | GRANDAIRE | HRCU-A-CB (Split System: Heat Pump with Remote Outdoor Unit-Air-Source) | Centrally-Ducted | WDLCURAH24ABK | WLN(C,W)364BA* | WFEL070B036B* | 24400 | 16.5 | 10.5 | 8.1 | 26400 | 22600 | 85.61% | 1.88 | 19200 | R-410A
211245143 | 2.03 | Yes | No | GRANDAIRE | HRCU-A-CB (Split System: Heat Pump with Remote Outdoor Unit-Air-Source) | Centrally-Ducted | WDLCURAH24ABK | WLN(C,W)364BA* | WFER070B036A* | 24400 | 16.5 | 10.5 | 8.1 | 26400 | 22600 | 85.61% | 1.88 | 19200 | R-410A
211245144 | 2.05 | Yes | No | BRYANT HEATING AND COOLING SYSTEMS | HRCU-A-CB (Split System: Heat Pump with Remote Outdoor Unit-Air-Source) | Centrally-Ducted | 38MURAQ24AB3* | CNPV*3617AL* | 8(0,1)*SA42090E17*** | 24600 | 16.5 | 10.5 | 8.1 | 26400 | 22600 | 85.61% | 1.86 | 19200 | R-410A
211245145 | 2.05 | Yes | No | PAYNE HEATING AND COOLING | HRCU-A-CB (Split System: Heat Pump with Remote Outdoor Unit-Air-Source) | Centrally-Ducted | 38MURAQ24AB3* | CNPV*3617AL* | PG80ES(A,L)A42090B** | 24600 | 16.5 | 10.5 | 8.1 | 26400 | 22600 | 85.61% | 1.86 | 19200 | R-410A
211245146 | 2.05 | Yes | No | AIRQUEST | HRCU-A-CB (Split System: Heat Pump with Remote Outdoor Unit-Air-Source) | Centrally-Ducted | DLCURAH24ABK | EN(A,D,W)4X36L17** | *80ES(N,L)0901714A* | 24600 | 16.5 | 10.5 | 8.1 | 26400 | 22600 | 85.61% | 1.86 | 19200 | R-410A
211245147 | 2.05 | Yes | No | ARCOAIRE | HRCU-A-CB (Split System: Heat Pump with Remote Outdoor Unit-Air-Source) | Centrally-Ducted | DLCURAH24ABK | EN(A,D,W)4X36L17** | *80ES(N,L)0901714A* | 24600 | 16.5 | 10.5 | 8.1 | 26400 | 22600 | 85.61% | 1.86 | 19200 | R-410A
211245148 | 2.05 | Yes | No | COMFORTMAKER | HRCU-A-CB (Split System: Heat Pump with Remote Outdoor Unit-Air-Source) | Centrally-Ducted | DLCURAH24ABK | EN(A,D,W)4X36L17** | *80ES(N,L)0901714A* | 24600 | 16.5 | 10.5 | 8.1 | 26400 | 22600 | 85.61% | 1.86 | 19200 | R-410A
211245149 | 2.05 | Yes | No | DAY & NIGHT | HRCU-A-CB (Split System: Heat Pump with Remote Outdoor Unit-Air-Source) | Centrally-Ducted | DLCURAH24ABK | EN(A,D,W)4X36L17** | *80ES(N,L)0901714A* | 24600 | 16.5 | 10.5 | 8.1 | 26400 | 22600 | 85.61% | 1.86 | 19200 | R-410A
211245150 | 2.05 | Yes | No | HEIL | HRCU-A-CB (Split System: Heat Pump with Remote Outdoor Unit-Air-Source) | Centrally-Ducted | DLCURAH24ABK | EN(A,D,W)4X36L17** | *80ES(N,L)0901714A* | 24600 | 16.5 | 10.5 | 8.1 | 26400 | 22600 | 85.61% | 1.86 | 19200 | R-410A
211245151 | 2.05 | Yes | No | KEEPRITE | HRCU-A-CB (Split System: Heat Pump with Remote Outdoor Unit-Air-Source) | Centrally-Ducted | DLCURAH24ABK | EN(A,D,W)4X36L17** | *80ES(N,L)0901714A* | 24600 | 16.5 | 10.5 | 8.1 | 26400 | 22600 | 85.61% | 1.86 | 19200 | R-410A
211245152 | 2.05 | Yes | No | SMART COMFORT | HRCU-A-CB (Split System: Heat Pump with Remote Outdoor Unit-Air-Source) | Centrally-Ducted | DLCURAH24ABK | EN(A,D,W)4X36L17** | *80ES(N,L)0901714A* | 24600 | 16.5 | 10.5 | 8.1 | 26400 | 22600 | 85.61% | 1.86 | 19200 | R-410A
211245153 | 2.05 | Yes | No | TEMPSTAR | HRCU-A-CB (Split System: Heat Pump with Remote Outdoor Unit-Air-Source) | Centrally-Ducted | DLCURAH24ABK | EN(A,D,W)4X36L17** | *80ES(N,L)0901714A* | 24600 | 16.5 | 10.5 | 8.1 | 26400 | 22600 | 85.61% | 1.86 | 19200 | R-410A
211245154 | 2.05 | Yes | No | GRANDAIRE | HRCU-A-CB (Split System: Heat Pump with Remote Outdoor Unit-Air-Source) | Centrally-Ducted | WDLCURAH24ABK | WLN(C,W)364BA* | WFEL090B042B* | 24600 | 16.5 | 10.5 | 8.1 | 26400 | 22600 | 85.61% | 1.86 | 19200 | R-410A
211245155 | 2.05 | Yes | No | GRANDAIRE | HRCU-A-CB (Split System: Heat Pump with Remote Outdoor Unit-Air-Source) | Centrally-Ducted | WDLCURAH24ABK | WLN(C,W)364BA* | WFER090B042A* | 24600 | 16.5 | 10.5 | 8.1 | 26400 | 22600 | 85.61% | 1.86 | 19200 | R-410A
211245156 | 1.95 | Yes | No | BRYANT HEATING AND COOLING SYSTEMS | HRCU-A-CB (Split System: Heat Pump with Remote Outdoor Unit-Air-Source) | Centrally-Ducted | 38MURAQ24AB3* | CNPV*3617AL* | 912SD36060E14*** | 23400 | 17 | 10 | 8.1 | 25800 | 24000 | 93.02% | 2 | 18900 | R-410A
211245157 | 1.95 | Yes | No | PAYNE HEATING AND COOLING | HRCU-A-CB (Split System: Heat Pump with Remote Outdoor Unit-Air-Source) | Centrally-Ducted | 38MURAQ24AB3* | CNPV*3617AL* | PG92ESAA36060A** | 23400 | 17 | 10 | 8.1 | 25800 | 24000 | 93.02% | 2 | 18900 | R-410A
211245158 | 1.95 | Yes | No | AIRQUEST | HRCU-A-CB (Split System: Heat Pump with Remote Outdoor Unit-Air-Source) | Centrally-Ducted | DLCURAH24ABK | EN(A,D,W)4X36L17** | *92ESN0601412A* | 23400 | 17 | 10 | 8.1 | 25800 | 24000 | 93.02% | 2 | 18900 | R-410A
211245159 | 1.95 | Yes | No | ARCOAIRE | HRCU-A-CB (Split System: Heat Pump with Remote Outdoor Unit-Air-Source) | Centrally-Ducted | DLCURAH24ABK | EN(A,D,W)4X36L17** | *92ESN0601412A* | 23400 | 17 | 10 | 8.1 | 25800 | 24000 | 93.02% | 2 | 18900 | R-410A
211245160 | 1.95 | Yes | No | COMFORTMAKER | HRCU-A-CB (Split System: Heat Pump with Remote Outdoor Unit-Air-Source) | Centrally-Ducted | DLCURAH24ABK | EN(A,D,W)4X36L17** | *92ESN0601412A* | 23400 | 17 | 10 | 8.1 | 25800 | 24000 | 93.02% | 2 | 18900 | R-410A
211245161 | 1.95 | Yes | No | DAY & NIGHT | HRCU-A-CB (Split System: Heat Pump with Remote Outdoor Unit-Air-Source) | Centrally-Ducted | DLCURAH24ABK | EN(A,D,W)4X36L17** | *92ESN0601412A* | 23400 | 17 | 10 | 8.1 | 25800 | 24000 | 93.02% | 2 | 18900 | R-410A
211245162 | 1.95 | Yes | No | HEIL | HRCU-A-CB (Split System: Heat Pump with Remote Outdoor Unit-Air-Source) | Centrally-Ducted | DLCURAH24ABK | EN(A,D,W)4X36L17** | *92ESN0601412A* | 23400 | 17 | 10 | 8.1 | 25800 | 24000 | 93.02% | 2 | 18900 | R-410A
211245163 | 1.95 | Yes | No | KEEPRITE | HRCU-A-CB (Split System: Heat Pump with Remote Outdoor Unit-Air-Source) | Centrally-Ducted | DLCURAH24ABK | EN(A,D,W)4X36L17** | *92ESN0601412A* | 23400 | 17 | 10 | 8.1 | 25800 | 24000 | 93.02% | 2 | 18900 | R-410A
211245164 | 1.95 | Yes | No | SMART COMFORT | HRCU-A-CB (Split System: Heat Pump with Remote Outdoor Unit-Air-Source) | Centrally-Ducted | DLCURAH24ABK | EN(A,D,W)4X36L17** | *92ESN0601412A* | 23400 | 17 | 10 | 8.1 | 25800 | 24000 | 93.02% | 2 | 18900 | R-410A
211245165 | 1.95 | Yes | No | TEMPSTAR | HRCU-A-CB (Split System: Heat Pump with Remote Outdoor Unit-Air-Source) | Centrally-Ducted | DLCURAH24ABK | EN(A,D,W)4X36L17** | *92ESN0601412A* | 23400 | 17 | 10 | 8.1 | 25800 | 24000 | 93.02% | 2 | 18900 | R-410A
211245166 | 1.95 | Yes | No | GRANDAIRE | HRCU-A-CB (Split System: Heat Pump with Remote Outdoor Unit-Air-Source) | Centrally-Ducted | WDLCURAH24ABK | WLN(C,W)364BA* | WFAX060A036A* | 23400 | 17 | 10 | 8.1 | 25800 | 24000 | 93.02% | 2 | 18900 | R-410A
211245167 | 2.03 | Yes | No | BRYANT HEATING AND COOLING SYSTEMS | HRCU-A-CB (Split System: Heat Pump with Remote Outdoor Unit-Air-Source) | Centrally-Ducted | 38MURAQ24AB3* | CNPV*3617AL* | 912SD42060E17*** | 24400 | 16.5 | 10.5 | 8.1 | 26400 | 22800 | 86.36% | 1.88 | 19100 | R-410A
211245168 | 2.03 | Yes | No | PAYNE HEATING AND COOLING | HRCU-A-CB (Split System: Heat Pump with Remote Outdoor Unit-Air-Source) | Centrally-Ducted | 38MURAQ24AB3* | CNPV*3617AL* | PG92ESAA42060B** | 24400 | 16.5 | 10.5 | 8.1 | 26400 | 22800 | 86.36% | 1.88 | 19100 | R-410A
211245169 | 2.03 | Yes | No | AIRQUEST | HRCU-A-CB (Split System: Heat Pump with Remote Outdoor Unit-Air-Source) | Centrally-Ducted | DLCURAH24ABK | EN(A,D,W)4X36L17** | *92ESN0601714A* | 24400 | 16.5 | 10.5 | 8.1 | 26400 | 22800 | 86.36% | 1.88 | 19100 | R-410A
211245170 | 2.03 | Yes | No | ARCOAIRE | HRCU-A-CB (Split System: Heat Pump with Remote Outdoor Unit-Air-Source) | Centrally-Ducted | DLCURAH24ABK | EN(A,D,W)4X36L17** | *92ESN0601714A* | 24400 | 16.5 | 10.5 | 8.1 | 26400 | 22800 | 86.36% | 1.88 | 19100 | R-410A
211245171 | 2.03 | Yes | No | COMFORTMAKER | HRCU-A-CB (Split System: Heat Pump with Remote Outdoor Unit-Air-Source) | Centrally-Ducted | DLCURAH24ABK | EN(A,D,W)4X36L17** | *92ESN0601714A* | 24400 | 16.5 | 10.5 | 8.1 | 26400 | 22800 | 86.36% | 1.88 | 19100 | R-410A
211245172 | 2.03 | Yes | No | DAY & NIGHT | HRCU-A-CB (Split System: Heat Pump with Remote Outdoor Unit-Air-Source) | Centrally-Ducted | DLCURAH24ABK | EN(A,D,W)4X36L17** | *92ESN0601714A* | 24400 | 16.5 | 10.5 | 8.1 | 26400 | 22800 | 86.36% | 1.88 | 19100 | R-410A
211245173 | 2.03 | Yes | No | HEIL | HRCU-A-CB (Split System: Heat Pump with Remote Outdoor Unit-Air-Source) | Centrally-Ducted | DLCURAH24ABK | EN(A,D,W)4X36L17** | *92ESN0601714A* | 24400 | 16.5 | 10.5 | 8.1 | 26400 | 22800 | 86.36% | 1.88 | 19100 | R-410A
211245174 | 2.03 | Yes | No | KEEPRITE | HRCU-A-CB (Split System: Heat Pump with Remote Outdoor Unit-Air-Source) | Centrally-Ducted | DLCURAH24ABK | EN(A,D,W)4X36L17** | *92ESN0601714A* | 24400 | 16.5 | 10.5 | 8.1 | 26400 | 22800 | 86.36% | 1.88 | 19100 | R-410A
211245175 | 2.03 | Yes | No | SMART COMFORT | HRCU-A-CB (Split System: Heat Pump with Remote Outdoor Unit-Air-Source) | Centrally-Ducted | DLCURAH24ABK | EN(A,D,W)4X36L17** | *92ESN0601714A* | 24400 | 16.5 | 10.5 | 8.1 | 26400 | 22800 | 86.36% | 1.88 | 19100 | R-410A
211245176 | 2.03 | Yes | No | TEMPSTAR | HRCU-A-CB (Split System: Heat Pump with Remote Outdoor Unit-Air-Source) | Centrally-Ducted | DLCURAH24ABK | EN(A,D,W)4X36L17** | *92ESN0601714A* | 24400 | 16.5 | 10.5 | 8.1 | 26400 | 22800 | 86.36% | 1.88 | 19100 | R-410A
211245177 | 2.03 | Yes | No | GRANDAIRE | HRCU-A-CB (Split System: Heat Pump with Remote Outdoor Unit-Air-Source) | Centrally-Ducted | WDLCURAH24ABK | WLN(C,W)364BA* | WFAX060B042A* | 24400 | 16.5 | 10.5 | 8.1 | 26400 | 22800 | 86.36% | 1.88 | 19100 | R-410A
211245178 | 2.02 | Yes | No | BRYANT HEATING AND COOLING SYSTEMS | HRCU-A-CB (Split System: Heat Pump with Remote Outdoor Unit-Air-Source) | Centrally-Ducted | 38MURAQ24AB3* | CNPV*3617AL* | 912SD48080E17*** | 24200 | 17 | 10.5 | 8.1 | 26200 | 22800 | 87.02% | 1.88 | 19100 | R-410A
211245179 | 2.02 | Yes | No | PAYNE HEATING AND COOLING | HRCU-A-CB (Split System: Heat Pump with Remote Outdoor Unit-Air-Source) | Centrally-Ducted | 38MURAQ24AB3* | CNPV*3617AL* | PG92ESAA48080B** | 24200 | 17 | 10.5 | 8.1 | 26200 | 22800 | 87.02% | 1.88 | 19100 | R-410A
211245180 | 2.02 | Yes | No | AIRQUEST | HRCU-A-CB (Split System: Heat Pump with Remote Outdoor Unit-Air-Source) | Centrally-Ducted | DLCURAH24ABK | EN(A,D,W)4X36L17** | *92ESN0801716A* | 24200 | 17 | 10.5 | 8.1 | 26200 | 22800 | 87.02% | 1.88 | 19100 | R-410A
211245181 | 2.02 | Yes | No | ARCOAIRE | HRCU-A-CB (Split System: Heat Pump with Remote Outdoor Unit-Air-Source) | Centrally-Ducted | DLCURAH24ABK | EN(A,D,W)4X36L17** | *92ESN0801716A* | 24200 | 17 | 10.5 | 8.1 | 26200 | 22800 | 87.02% | 1.88 | 19100 | R-410A
211245182 | 2.02 | Yes | No | COMFORTMAKER | HRCU-A-CB (Split System: Heat Pump with Remote Outdoor Unit-Air-Source) | Centrally-Ducted | DLCURAH24ABK | EN(A,D,W)4X36L17** | *92ESN0801716A* | 24200 | 17 | 10.5 | 8.1 | 26200 | 22800 | 87.02% | 1.88 | 19100 | R-410A
211245183 | 2.02 | Yes | No | DAY & NIGHT | HRCU-A-CB (Split System: Heat Pump with Remote Outdoor Unit-Air-Source) | Centrally-Ducted | DLCURAH24ABK | EN(A,D,W)4X36L17** | *92ESN0801716A* | 24200 | 17 | 10.5 | 8.1 | 26200 | 22800 | 87.02% | 1.88 | 19100 | R-410A
211245184 | 2.02 | Yes | No | HEIL | HRCU-A-CB (Split System: Heat Pump with Remote Outdoor Unit-Air-Source) | Centrally-Ducted | DLCURAH24ABK | EN(A,D,W)4X36L17** | *92ESN0801716A* | 24200 | 17 | 10.5 | 8.1 | 26200 | 22800 | 87.02% | 1.88 | 19100 | R-410A
211245185 | 2.02 | Yes | No | KEEPRITE | HRCU-A-CB (Split System: Heat Pump with Remote Outdoor Unit-Air-Source) | Centrally-Ducted | DLCURAH24ABK | EN(A,D,W)4X36L17** | *92ESN0801716A* | 24200 | 17 | 10.5 | 8.1 | 26200 | 22800 | 87.02% | 1.88 | 19100 | R-410A
211245186 | 2.02 | Yes | No | SMART COMFORT | HRCU-A-CB (Split System: Heat Pump with Remote Outdoor Unit-Air-Source) | Centrally-Ducted | DLCURAH24ABK | EN(A,D,W)4X36L17** | *92ESN0801716A* | 24200 | 17 | 10.5 | 8.1 | 26200 | 22800 | 87.02% | 1.88 | 19100 | R-410A
211245187 | 2.02 | Yes | No | TEMPSTAR | HRCU-A-CB (Split System: Heat Pump with Remote Outdoor Unit-Air-Source) | Centrally-Ducted | DLCURAH24ABK | EN(A,D,W)4X36L17** | *92ESN0801716A* | 24200 | 17 | 10.5 | 8.1 | 26200 | 22800 | 87.02% | 1.88 | 19100 | R-410A
211245188 | 2.02 | Yes | No | GRANDAIRE | HRCU-A-CB (Split System: Heat Pump with Remote Outdoor Unit-Air-Source) | Centrally-Ducted | WDLCURAH24ABK | WLN(C,W)364BA* | WFAX080B048A* | 24200 | 17 | 10.5 | 8.1 | 26200 | 22800 | 87.02% | 1.88 | 19100 | R-410A
211245189 | 2.05 | Yes | No | BRYANT HEATING AND COOLING SYSTEMS | HRCU-A-CB (Split System: Heat Pump with Remote Outdoor Unit-Air-Source) | Centrally-Ducted | 38MURAQ24AB3* | CNPV*3617AL* | 915SB42060E17*** | 24600 | 16 | 10 | 8.1 | 26600 | 22400 | 84.21% | 1.84 | 19400 | R-410A
211245190 | 2.05 | Yes | No | PAYNE HEATING AND COOLING | HRCU-A-CB (Split System: Heat Pump with Remote Outdoor Unit-Air-Source) | Centrally-Ducted | 38MURAQ24AB3* | CNPV*3617AL* | PG95ESAA42060B** | 24600 | 16 | 10 | 8.1 | 26600 | 22400 | 84.21% | 1.84 | 19400 | R-410A
211245191 | 2.05 | Yes | No | AIRQUEST | HRCU-A-CB (Split System: Heat Pump with Remote Outdoor Unit-Air-Source) | Centrally-Ducted | DLCURAH24ABK | EN(A,D,W)4X36L17** | *95ESN0601714A* | 24600 | 16 | 10 | 8.1 | 26600 | 22400 | 84.21% | 1.84 | 19400 | R-410A
211245192 | 2.05 | Yes | No | ARCOAIRE | HRCU-A-CB (Split System: Heat Pump with Remote Outdoor Unit-Air-Source) | Centrally-Ducted | DLCURAH24ABK | EN(A,D,W)4X36L17** | *95ESN0601714A* | 24600 | 16 | 10 | 8.1 | 26600 | 22400 | 84.21% | 1.84 | 19400 | R-410A
211245193 | 2.05 | Yes | No | COMFORTMAKER | HRCU-A-CB (Split System: Heat Pump with Remote Outdoor Unit-Air-Source) | Centrally-Ducted | DLCURAH24ABK | EN(A,D,W)4X36L17** | *95ESN0601714A* | 24600 | 16 | 10 | 8.1 | 26600 | 22400 | 84.21% | 1.84 | 19400 | R-410A
211245194 | 2.05 | Yes | No | DAY & NIGHT | HRCU-A-CB (Split System: Heat Pump with Remote Outdoor Unit-Air-Source) | Centrally-Ducted | DLCURAH24ABK | EN(A,D,W)4X36L17** | *95ESN0601714A* | 24600 | 16 | 10 | 8.1 | 26600 | 22400 | 84.21% | 1.84 | 19400 | R-410A
211245195 | 2.05 | Yes | No | HEIL | HRCU-A-CB (Split System: Heat Pump with Remote Outdoor Unit-Air-Source) | Centrally-Ducted | DLCURAH24ABK | EN(A,D,W)4X36L17** | *95ESN0601714A* | 24600 | 16 | 10 | 8.1 | 26600 | 22400 | 84.21% | 1.84 | 19400 | R-410A
211245196 | 2.05 | Yes | No | KEEPRITE | HRCU-A-CB (Split System: Heat Pump with Remote Outdoor Unit-Air-Source) | Centrally-Ducted | DLCURAH24ABK | EN(A,D,W)4X36L17** | *95ESN0601714A* | 24600 | 16 | 10 | 8.1 | 26600 | 22400 | 84.21% | 1.84 | 19400 | R-410A
211245197 | 2.05 | Yes | No | SMART COMFORT | HRCU-A-CB (Split System: Heat Pump with Remote Outdoor Unit-Air-Source) | Centrally-Ducted | DLCURAH24ABK | EN(A,D,W)4X36L17** | *95ESN0601714A* | 24600 | 16 | 10 | 8.1 | 26600 | 22400 | 84.21% | 1.84 | 19400 | R-410A
211245198 | 2.05 | Yes | No | TEMPSTAR | HRCU-A-CB (Split System: Heat Pump with Remote Outdoor Unit-Air-Source) | Centrally-Ducted | DLCURAH24ABK | EN(A,D,W)4X36L17** | *95ESN0601714A* | 24600 | 16 | 10 | 8.1 | 26600 | 22400 | 84.21% | 1.84 | 19400 | R-410A
211245199 | 2.05 | Yes | No | GRANDAIRE | HRCU-A-CB (Split System: Heat Pump with Remote Outdoor Unit-Air-Source) | Centrally-Ducted | WDLCURAH24ABK | WLN(C,W)364BA* | WFSX060B042A* | 24600 | 16 | 10 | 8.1 | 26600 | 22400 | 84.21% | 1.84 | 19400 | R-410A
211245200 | 2.05 | Yes | No | BRYANT HEATING AND COOLING SYSTEMS | HRCU-A-CB (Split System: Heat Pump with Remote Outdoor Unit-Air-Source) | Centrally-Ducted | 38MURAQ24AB3* | CNPV*3617AL* | 915SB48080E17*** | 24600 | 15.5 | 10 | 8.1 | 26800 | 22200 | 82.84% | 1.82 | 19500 | R-410A
211245201 | 2.05 | Yes | No | PAYNE HEATING AND COOLING | HRCU-A-CB (Split System: Heat Pump with Remote Outdoor Unit-Air-Source) | Centrally-Ducted | 38MURAQ24AB3* | CNPV*3617AL* | PG95ESAA48080B** | 24600 | 15.5 | 10 | 8.1 | 26800 | 22200 | 82.84% | 1.82 | 19500 | R-410A
211245202 | 2.05 | Yes | No | AIRQUEST | HRCU-A-CB (Split System: Heat Pump with Remote Outdoor Unit-Air-Source) | Centrally-Ducted | DLCURAH24ABK | EN(A,D,W)4X36L17** | *95ESN0801716A* | 24600 | 15.5 | 10 | 8.1 | 26800 | 22200 | 82.84% | 1.82 | 19500 | R-410A
211245203 | 2.05 | Yes | No | ARCOAIRE | HRCU-A-CB (Split System: Heat Pump with Remote Outdoor Unit-Air-Source) | Centrally-Ducted | DLCURAH24ABK | EN(A,D,W)4X36L17** | *95ESN0801716A* | 24600 | 15.5 | 10 | 8.1 | 26800 | 22200 | 82.84% | 1.82 | 19500 | R-410A
211245204 | 2.05 | Yes | No | COMFORTMAKER | HRCU-A-CB (Split System: Heat Pump with Remote Outdoor Unit-Air-Source) | Centrally-Ducted | DLCURAH24ABK | EN(A,D,W)4X36L17** | *95ESN0801716A* | 24600 | 15.5 | 10 | 8.1 | 26800 | 22200 | 82.84% | 1.82 | 19500 | R-410A
211245205 | 2.05 | Yes | No | DAY & NIGHT | HRCU-A-CB (Split System: Heat Pump with Remote Outdoor Unit-Air-Source) | Centrally-Ducted | DLCURAH24ABK | EN(A,D,W)4X36L17** | *95ESN0801716A* | 24600 | 15.5 | 10 | 8.1 | 26800 | 22200 | 82.84% | 1.82 | 19500 | R-410A
211245206 | 2.05 | Yes | No | HEIL | HRCU-A-CB (Split System: Heat Pump with Remote Outdoor Unit-Air-Source) | Centrally-Ducted | DLCURAH24ABK | EN(A,D,W)4X36L17** | *95ESN0801716A* | 24600 | 15.5 | 10 | 8.1 | 26800 | 22200 | 82.84% | 1.82 | 19500 | R-410A
211245207 | 2.05 | Yes | No | KEEPRITE | HRCU-A-CB (Split System: Heat Pump with Remote Outdoor Unit-Air-Source) | Centrally-Ducted | DLCURAH24ABK | EN(A,D,W)4X36L17** | *95ESN0801716A* | 24600 | 15.5 | 10 | 8.1 | 26800 | 22200 | 82.84% | 1.82 | 19500 | R-410A
211245208 | 2.05 | Yes | No | SMART COMFORT | HRCU-A-CB (Split System: Heat Pump with Remote Outdoor Unit-Air-Source) | Centrally-Ducted | DLCURAH24ABK | EN(A,D,W)4X36L17** | *95ESN0801716A* | 24600 | 15.5 | 10 | 8.1 | 26800 | 22200 | 82.84% | 1.82 | 19500 | R-410A
211245209 | 2.05 | Yes | No | TEMPSTAR | HRCU-A-CB (Split System: Heat Pump with Remote Outdoor Unit-Air-Source) | Centrally-Ducted | DLCURAH24ABK | EN(A,D,W)4X36L17** | *95ESN0801716A* | 24600 | 15.5 | 10 | 8.1 | 26800 | 22200 | 82.84% | 1.82 | 19500 | R-410A
211245210 | 2.05 | Yes | No | GRANDAIRE | HRCU-A-CB (Split System: Heat Pump with Remote Outdoor Unit-Air-Source) | Centrally-Ducted | WDLCURAH24ABK | WLN(C,W)364BA* | WFSX080B048A* | 24600 | 15.5 | 10 | 8.1 | 26800 | 22200 | 82.84% | 1.82 | 19500 | R-410A
211245211 | 2 | Yes | No | BRYANT HEATING AND COOLING SYSTEMS | HRCU-A-CB (Split System: Heat Pump with Remote Outdoor Unit-Air-Source) | Centrally-Ducted | 38MURAQ24AB3* | CNPV*3617AL* | 912SD30040E14*** | 24000 | 15.2 | 10 | 8.1 | 26600 | 22800 | 85.71% | 1.86 | 19400 | R-410A
211245212 | 2 | Yes | No | PAYNE HEATING AND COOLING | HRCU-A-CB (Split System: Heat Pump with Remote Outdoor Unit-Air-Source) | Centrally-Ducted | 38MURAQ24AB3* | CNPV*3617AL* | PG92ESAA30040A** | 24000 | 15.2 | 10 | 8.1 | 26600 | 22800 | 85.71% | 1.86 | 19400 | R-410A
211245213 | 2 | Yes | No | AIRQUEST | HRCU-A-CB (Split System: Heat Pump with Remote Outdoor Unit-Air-Source) | Centrally-Ducted | DLCURAH24ABK | EN(A,D,W)4X36L17** | *92ESN0401410A* | 24000 | 15.2 | 10 | 8.1 | 26600 | 22800 | 85.71% | 1.86 | 19400 | R-410A
211245214 | 2 | Yes | No | ARCOAIRE | HRCU-A-CB (Split System: Heat Pump with Remote Outdoor Unit-Air-Source) | Centrally-Ducted | DLCURAH24ABK | EN(A,D,W)4X36L17** | *92ESN0401410A* | 24000 | 15.2 | 10 | 8.1 | 26600 | 22800 | 85.71% | 1.86 | 19400 | R-410A
211245215 | 2 | Yes | No | COMFORTMAKER | HRCU-A-CB (Split System: Heat Pump with Remote Outdoor Unit-Air-Source) | Centrally-Ducted | DLCURAH24ABK | EN(A,D,W)4X36L17** | *92ESN0401410A* | 24000 | 15.2 | 10 | 8.1 | 26600 | 22800 | 85.71% | 1.86 | 19400 | R-410A
211245216 | 2 | Yes | No | DAY & NIGHT | HRCU-A-CB (Split System: Heat Pump with Remote Outdoor Unit-Air-Source) | Centrally-Ducted | DLCURAH24ABK | EN(A,D,W)4X36L17** | *92ESN0401410A* | 24000 | 15.2 | 10 | 8.1 | 26600 | 22800 | 85.71% | 1.86 | 19400 | R-410A
211245217 | 2 | Yes | No | HEIL | HRCU-A-CB (Split System: Heat Pump with Remote Outdoor Unit-Air-Source) | Centrally-Ducted | DLCURAH24ABK | EN(A,D,W)4X36L17** | *92ESN0401410A* | 24000 | 15.2 | 10 | 8.1 | 26600 | 22800 | 85.71% | 1.86 | 19400 | R-410A
211245218 | 2 | Yes | No | KEEPRITE | HRCU-A-CB (Split System: Heat Pump with Remote Outdoor Unit-Air-Source) | Centrally-Ducted | DLCURAH24ABK | EN(A,D,W)4X36L17** | *92ESN0401410A* | 24000 | 15.2 | 10 | 8.1 | 26600 | 22800 | 85.71% | 1.86 | 19400 | R-410A
211245219 | 2 | Yes | No | SMART COMFORT | HRCU-A-CB (Split System: Heat Pump with Remote Outdoor Unit-Air-Source) | Centrally-Ducted | DLCURAH24ABK | EN(A,D,W)4X36L17** | *92ESN0401410A* | 24000 | 15.2 | 10 | 8.1 | 26600 | 22800 | 85.71% | 1.86 | 19400 | R-410A
211245220 | 2 | Yes | No | TEMPSTAR | HRCU-A-CB (Split System: Heat Pump with Remote Outdoor Unit-Air-Source) | Centrally-Ducted | DLCURAH24ABK | EN(A,D,W)4X36L17** | *92ESN0401410A* | 24000 | 15.2 | 10 | 8.1 | 26600 | 22800 | 85.71% | 1.86 | 19400 | R-410A
211245221 | 2 | Yes | No | GRANDAIRE | HRCU-A-CB (Split System: Heat Pump with Remote Outdoor Unit-Air-Source) | Centrally-Ducted | WDLCURAH24ABK | WLN(C,W)364BA* | WFAX040A030A* | 24000 | 15.2 | 10 | 8.1 | 26600 | 22800 | 85.71% | 1.86 | 19400 | R-410A
211245222 | 1.97 | Yes | No | BRYANT HEATING AND COOLING SYSTEMS | HRCU-A-CB (Split System: Heat Pump with Remote Outdoor Unit-Air-Source) | Centrally-Ducted | 38MURAQ24AB3* | CNPV*3617AL* | 912SD36040E17*** | 23600 | 15.5 | 10 | 8.1 | 26200 | 23400 | 89.31% | 1.92 | 19100 | R-410A
211245223 | 1.97 | Yes | No | PAYNE HEATING AND COOLING | HRCU-A-CB (Split System: Heat Pump with Remote Outdoor Unit-Air-Source) | Centrally-Ducted | 38MURAQ24AB3* | CNPV*3617AL* | PG92ESAA36040B** | 23600 | 15.5 | 10 | 8.1 | 26200 | 23400 | 89.31% | 1.92 | 19100 | R-410A
211245224 | 1.97 | Yes | No | AIRQUEST | HRCU-A-CB (Split System: Heat Pump with Remote Outdoor Unit-Air-Source) | Centrally-Ducted | DLCURAH24ABK | EN(A,D,W)4X36L17** | *92ESN0401712A* | 23600 | 15.5 | 10 | 8.1 | 26200 | 23400 | 89.31% | 1.92 | 19100 | R-410A
211245225 | 1.97 | Yes | No | ARCOAIRE | HRCU-A-CB (Split System: Heat Pump with Remote Outdoor Unit-Air-Source) | Centrally-Ducted | DLCURAH24ABK | EN(A,D,W)4X36L17** | *92ESN0401712A* | 23600 | 15.5 | 10 | 8.1 | 26200 | 23400 | 89.31% | 1.92 | 19100 | R-410A
211245226 | 1.97 | Yes | No | COMFORTMAKER | HRCU-A-CB (Split System: Heat Pump with Remote Outdoor Unit-Air-Source) | Centrally-Ducted | DLCURAH24ABK | EN(A,D,W)4X36L17** | *92ESN0401712A* | 23600 | 15.5 | 10 | 8.1 | 26200 | 23400 | 89.31% | 1.92 | 19100 | R-410A
211245227 | 1.97 | Yes | No | DAY & NIGHT | HRCU-A-CB (Split System: Heat Pump with Remote Outdoor Unit-Air-Source) | Centrally-Ducted | DLCURAH24ABK | EN(A,D,W)4X36L17** | *92ESN0401712A* | 23600 | 15.5 | 10 | 8.1 | 26200 | 23400 | 89.31% | 1.92 | 19100 | R-410A
211245228 | 1.97 | Yes | No | HEIL | HRCU-A-CB (Split System: Heat Pump with Remote Outdoor Unit-Air-Source) | Centrally-Ducted | DLCURAH24ABK | EN(A,D,W)4X36L17** | *92ESN0401712A* | 23600 | 15.5 | 10 | 8.1 | 26200 | 23400 | 89.31% | 1.92 | 19100 | R-410A
211245229 | 1.97 | Yes | No | KEEPRITE | HRCU-A-CB (Split System: Heat Pump with Remote Outdoor Unit-Air-Source) | Centrally-Ducted | DLCURAH24ABK | EN(A,D,W)4X36L17** | *92ESN0401712A* | 23600 | 15.5 | 10 | 8.1 | 26200 | 23400 | 89.31% | 1.92 | 19100 | R-410A
211245230 | 1.97 | Yes | No | SMART COMFORT | HRCU-A-CB (Split System: Heat Pump with Remote Outdoor Unit-Air-Source) | Centrally-Ducted | DLCURAH24ABK | EN(A,D,W)4X36L17** | *92ESN0401712A* | 23600 | 15.5 | 10 | 8.1 | 26200 | 23400 | 89.31% | 1.92 | 19100 | R-410A
211245231 | 1.97 | Yes | No | TEMPSTAR | HRCU-A-CB (Split System: Heat Pump with Remote Outdoor Unit-Air-Source) | Centrally-Ducted | DLCURAH24ABK | EN(A,D,W)4X36L17** | *92ESN0401712A* | 23600 | 15.5 | 10 | 8.1 | 26200 | 23400 | 89.31% | 1.92 | 19100 | R-410A
211245232 | 1.97 | Yes | No | GRANDAIRE | HRCU-A-CB (Split System: Heat Pump with Remote Outdoor Unit-Air-Source) | Centrally-Ducted | WDLCURAH24ABK | WLN(C,W)364BA* | WFAX040B036A* | 23600 | 15.5 | 10 | 8.1 | 26200 | 23400 | 89.31% | 1.92 | 19100 | R-410A
211245233 | 2.02 | Yes | No | BRYANT HEATING AND COOLING SYSTEMS | HRCU-A-CB (Split System: Heat Pump with Remote Outdoor Unit-Air-Source) | Centrally-Ducted | 38MURAQ24AB3* | CNPV*3617AL* | 8(0,1)*SA36070E14*** | 24200 | 16.5 | 10.5 | 8.1 | 26400 | 22800 | 86.36% | 1.88 | 19100 | R-410A
211245234 | 2.02 | Yes | No | PAYNE HEATING AND COOLING | HRCU-A-CB (Split System: Heat Pump with Remote Outdoor Unit-Air-Source) | Centrally-Ducted | 38MURAQ24AB3* | CNPV*3617AL* | PG80ES(A,L)A36070A** | 24200 | 16.5 | 10.5 | 8.1 | 26400 | 22800 | 86.36% | 1.88 | 19100 | R-410A
211245235 | 2.02 | Yes | No | AIRQUEST | HRCU-A-CB (Split System: Heat Pump with Remote Outdoor Unit-Air-Source) | Centrally-Ducted | DLCURAH24ABK | EN(A,D,W)4X36L17** | *80ES(N,L)0701412A* | 24200 | 16.5 | 10.5 | 8.1 | 26400 | 22800 | 86.36% | 1.88 | 19100 | R-410A
211245236 | 2.02 | Yes | No | ARCOAIRE | HRCU-A-CB (Split System: Heat Pump with Remote Outdoor Unit-Air-Source) | Centrally-Ducted | DLCURAH24ABK | EN(A,D,W)4X36L17** | *80ES(N,L)0701412A* | 24200 | 16.5 | 10.5 | 8.1 | 26400 | 22800 | 86.36% | 1.88 | 19100 | R-410A
211245237 | 2.02 | Yes | No | COMFORTMAKER | HRCU-A-CB (Split System: Heat Pump with Remote Outdoor Unit-Air-Source) | Centrally-Ducted | DLCURAH24ABK | EN(A,D,W)4X36L17** | *80ES(N,L)0701412A* | 24200 | 16.5 | 10.5 | 8.1 | 26400 | 22800 | 86.36% | 1.88 | 19100 | R-410A
211245238 | 2.02 | Yes | No | DAY & NIGHT | HRCU-A-CB (Split System: Heat Pump with Remote Outdoor Unit-Air-Source) | Centrally-Ducted | DLCURAH24ABK | EN(A,D,W)4X36L17** | *80ES(N,L)0701412A* | 24200 | 16.5 | 10.5 | 8.1 | 26400 | 22800 | 86.36% | 1.88 | 19100 | R-410A
211245239 | 2.02 | Yes | No | HEIL | HRCU-A-CB (Split System: Heat Pump with Remote Outdoor Unit-Air-Source) | Centrally-Ducted | DLCURAH24ABK | EN(A,D,W)4X36L17** | *80ES(N,L)0701412A* | 24200 | 16.5 | 10.5 | 8.1 | 26400 | 22800 | 86.36% | 1.88 | 19100 | R-410A
211245240 | 2.02 | Yes | No | KEEPRITE | HRCU-A-CB (Split System: Heat Pump with Remote Outdoor Unit-Air-Source) | Centrally-Ducted | DLCURAH24ABK | EN(A,D,W)4X36L17** | *80ES(N,L)0701412A* | 24200 | 16.5 | 10.5 | 8.1 | 26400 | 22800 | 86.36% | 1.88 | 19100 | R-410A
211245241 | 2.02 | Yes | No | SMART COMFORT | HRCU-A-CB (Split System: Heat Pump with Remote Outdoor Unit-Air-Source) | Centrally-Ducted | DLCURAH24ABK | EN(A,D,W)4X36L17** | *80ES(N,L)0701412A* | 24200 | 16.5 | 10.5 | 8.1 | 26400 | 22800 | 86.36% | 1.88 | 19100 | R-410A
211245242 | 2.02 | Yes | No | TEMPSTAR | HRCU-A-CB (Split System: Heat Pump with Remote Outdoor Unit-Air-Source) | Centrally-Ducted | DLCURAH24ABK | EN(A,D,W)4X36L17** | *80ES(N,L)0701412A* | 24200 | 16.5 | 10.5 | 8.1 | 26400 | 22800 | 86.36% | 1.88 | 19100 | R-410A
211245243 | 2.02 | Yes | No | GRANDAIRE | HRCU-A-CB (Split System: Heat Pump with Remote Outdoor Unit-Air-Source) | Centrally-Ducted | WDLCURAH24ABK | WLN(C,W)364BA* | WFEL070A036B* | 24200 | 16.5 | 10.5 | 8.1 | 26400 | 22800 | 86.36% | 1.88 | 19100 | R-410A
211245244 | 2.02 | Yes | No | GRANDAIRE | HRCU-A-CB (Split System: Heat Pump with Remote Outdoor Unit-Air-Source) | Centrally-Ducted | WDLCURAH24ABK | WLN(C,W)364BA* | WFER070A036A* | 24200 | 16.5 | 10.5 | 8.1 | 26400 | 22800 | 86.36% | 1.88 | 19100 | R-410A
211245245 | 2.07 | Yes | Yes | BRYANT HEATING AND COOLING SYSTEMS | HRCU-A-CB (Split System: Heat Pump with Remote Outdoor Unit-Air-Source) | Centrally-Ducted | 38MURAQ24AB3* | CNPV*3617AL* | 83*SA48060E17*** | 24800 | 16.5 | 10.5 | 8.5 | 26600 | 22200 | 83.46% | 1.84 | 19300 | R-410A
211245246 | 2.07 | Yes | Yes | PAYNE HEATING AND COOLING | HRCU-A-CB (Split System: Heat Pump with Remote Outdoor Unit-Air-Source) | Centrally-Ducted | 38MURAQ24AB3* | CNPV*3617AL* | PG80ESUA48060B** | 24800 | 16.5 | 10.5 | 8.5 | 26600 | 22200 | 83.46% | 1.84 | 19300 | R-410A
211245247 | 2.07 | Yes | Yes | AIRQUEST | HRCU-A-CB (Split System: Heat Pump with Remote Outdoor Unit-Air-Source) | Centrally-Ducted | DLCURAH24ABK | EN(A,D,W)4X36L17** | *80ESU0601716A | 24800 | 16.5 | 10.5 | 8.5 | 26600 | 22200 | 83.46% | 1.84 | 19300 | R-410A
211245248 | 2.07 | Yes | Yes | ARCOAIRE | HRCU-A-CB (Split System: Heat Pump with Remote Outdoor Unit-Air-Source) | Centrally-Ducted | DLCURAH24ABK | EN(A,D,W)4X36L17** | *80ESU0601716A | 24800 | 16.5 | 10.5 | 8.5 | 26600 | 22200 | 83.46% | 1.84 | 19300 | R-410A
211245249 | 2.07 | Yes | Yes | COMFORTMAKER | HRCU-A-CB (Split System: Heat Pump with Remote Outdoor Unit-Air-Source) | Centrally-Ducted | DLCURAH24ABK | EN(A,D,W)4X36L17** | *80ESU0601716A | 24800 | 16.5 | 10.5 | 8.5 | 26600 | 22200 | 83.46% | 1.84 | 19300 | R-410A
211245250 | 2.07 | Yes | Yes | DAY & NIGHT | HRCU-A-CB (Split System: Heat Pump with Remote Outdoor Unit-Air-Source) | Centrally-Ducted | DLCURAH24ABK | EN(A,D,W)4X36L17** | *80ESU0601716A | 24800 | 16.5 | 10.5 | 8.5 | 26600 | 22200 | 83.46% | 1.84 | 19300 | R-410A
211245251 | 2.07 | Yes | Yes | HEIL | HRCU-A-CB (Split System: Heat Pump with Remote Outdoor Unit-Air-Source) | Centrally-Ducted | DLCURAH24ABK | EN(A,D,W)4X36L17** | *80ESU0601716A | 24800 | 16.5 | 10.5 | 8.5 | 26600 | 22200 | 83.46% | 1.84 | 19300 | R-410A
211245252 | 2.07 | Yes | Yes | KEEPRITE | HRCU-A-CB (Split System: Heat Pump with Remote Outdoor Unit-Air-Source) | Centrally-Ducted | DLCURAH24ABK | EN(A,D,W)4X36L17** | *80ESU0601716A | 24800 | 16.5 | 10.5 | 8.5 | 26600 | 22200 | 83.46% | 1.84 | 19300 | R-410A
211245253 | 2.07 | Yes | Yes | SMART COMFORT | HRCU-A-CB (Split System: Heat Pump with Remote Outdoor Unit-Air-Source) | Centrally-Ducted | DLCURAH24ABK | EN(A,D,W)4X36L17** | *80ESU0601716A | 24800 | 16.5 | 10.5 | 8.5 | 26600 | 22200 | 83.46% | 1.84 | 19300 | R-410A
211245254 | 2.07 | Yes | Yes | TEMPSTAR | HRCU-A-CB (Split System: Heat Pump with Remote Outdoor Unit-Air-Source) | Centrally-Ducted | DLCURAH24ABK | EN(A,D,W)4X36L17** | *80ESU0601716A | 24800 | 16.5 | 10.5 | 8.5 | 26600 | 22200 | 83.46% | 1.84 | 19300 | R-410A
211245255 | 2.07 | Yes | Yes | GRANDAIRE | HRCU-A-CB (Split System: Heat Pump with Remote Outdoor Unit-Air-Source) | Centrally-Ducted | WDLCURAH24ABK | WLN(C,W)364BA* | WFEU060B048A* | 24800 | 16.5 | 10.5 | 8.5 | 26600 | 22200 | 83.46% | 1.84 | 19300 | R-410A
211245256 | 1.97 | Yes | No | BRYANT HEATING AND COOLING SYSTEMS | HRCU-A-CB (Split System: Heat Pump with Remote Outdoor Unit-Air-Source) | Centrally-Ducted | 38MURAQ24AB3* | CNPV*3617AL* | OVMAAB036098 | 23600 | 16.5 | 10 | 8.1 | 26000 | 23600 | 90.77% | 1.96 | 19000 | R-410A
211245257 | 1.97 | Yes | No | AIRQUEST | HRCU-A-CB (Split System: Heat Pump with Remote Outdoor Unit-Air-Source) | Centrally-Ducted | DLCURAH24ABK | EN(A,D,W)4X36L17** | OMV098J12* | 23600 | 16.5 | 10 | 8.1 | 26000 | 23600 | 90.77% | 1.96 | 19000 | R-410A
211245258 | 1.97 | Yes | No | ARCOAIRE | HRCU-A-CB (Split System: Heat Pump with Remote Outdoor Unit-Air-Source) | Centrally-Ducted | DLCURAH24ABK | EN(A,D,W)4X36L17** | OMV098J12* | 23600 | 16.5 | 10 | 8.1 | 26000 | 23600 | 90.77% | 1.96 | 19000 | R-410A
211245259 | 1.97 | Yes | No | COMFORTMAKER | HRCU-A-CB (Split System: Heat Pump with Remote Outdoor Unit-Air-Source) | Centrally-Ducted | DLCURAH24ABK | EN(A,D,W)4X36L17** | OMV098J12* | 23600 | 16.5 | 10 | 8.1 | 26000 | 23600 | 90.77% | 1.96 | 19000 | R-410A
211245260 | 1.97 | Yes | No | DAY & NIGHT | HRCU-A-CB (Split System: Heat Pump with Remote Outdoor Unit-Air-Source) | Centrally-Ducted | DLCURAH24ABK | EN(A,D,W)4X36L17** | OMV098J12* | 23600 | 16.5 | 10 | 8.1 | 26000 | 23600 | 90.77% | 1.96 | 19000 | R-410A
211245261 | 1.97 | Yes | No | HEIL | HRCU-A-CB (Split System: Heat Pump with Remote Outdoor Unit-Air-Source) | Centrally-Ducted | DLCURAH24ABK | EN(A,D,W)4X36L17** | OMV098J12* | 23600 | 16.5 | 10 | 8.1 | 26000 | 23600 | 90.77% | 1.96 | 19000 | R-410A
211245262 | 1.97 | Yes | No | KEEPRITE | HRCU-A-CB (Split System: Heat Pump with Remote Outdoor Unit-Air-Source) | Centrally-Ducted | DLCURAH24ABK | EN(A,D,W)4X36L17** | OMV098J12* | 23600 | 16.5 | 10 | 8.1 | 26000 | 23600 | 90.77% | 1.96 | 19000 | R-410A
211245263 | 1.97 | Yes | No | SMART COMFORT | HRCU-A-CB (Split System: Heat Pump with Remote Outdoor Unit-Air-Source) | Centrally-Ducted | DLCURAH24ABK | EN(A,D,W)4X36L17** | OMV098J12* | 23600 | 16.5 | 10 | 8.1 | 26000 | 23600 | 90.77% | 1.96 | 19000 | R-410A
211245264 | 1.97 | Yes | No | TEMPSTAR | HRCU-A-CB (Split System: Heat Pump with Remote Outdoor Unit-Air-Source) | Centrally-Ducted | DLCURAH24ABK | EN(A,D,W)4X36L17** | OMV098J12* | 23600 | 16.5 | 10 | 8.1 | 26000 | 23600 | 90.77% | 1.96 | 19000 | R-410A
211245265 | 1.95 | Yes | No | BRYANT HEATING AND COOLING SYSTEMS | HRCU-A-CB (Split System: Heat Pump with Remote Outdoor Unit-Air-Source) | Centrally-Ducted | 38MURAQ24AB3* | CNPV*3617AL* | OVLAAB036098 | 23400 | 16.5 | 10 | 8.1 | 25800 | 24200 | 93.8% | 2 | 18900 | R-410A
211245266 | 1.95 | Yes | No | AIRQUEST | HRCU-A-CB (Split System: Heat Pump with Remote Outdoor Unit-Air-Source) | Centrally-Ducted | DLCURAH24ABK | EN(A,D,W)4X36L17** | OLV098A12* | 23400 | 16.5 | 10 | 8.1 | 25800 | 24200 | 93.8% | 2 | 18900 | R-410A
211245267 | 1.95 | Yes | No | ARCOAIRE | HRCU-A-CB (Split System: Heat Pump with Remote Outdoor Unit-Air-Source) | Centrally-Ducted | DLCURAH24ABK | EN(A,D,W)4X36L17** | OLV098A12* | 23400 | 16.5 | 10 | 8.1 | 25800 | 24200 | 93.8% | 2 | 18900 | R-410A
211245268 | 1.95 | Yes | No | COMFORTMAKER | HRCU-A-CB (Split System: Heat Pump with Remote Outdoor Unit-Air-Source) | Centrally-Ducted | DLCURAH24ABK | EN(A,D,W)4X36L17** | OLV098A12* | 23400 | 16.5 | 10 | 8.1 | 25800 | 24200 | 93.8% | 2 | 18900 | R-410A
211245269 | 1.95 | Yes | No | DAY & NIGHT | HRCU-A-CB (Split System: Heat Pump with Remote Outdoor Unit-Air-Source) | Centrally-Ducted | DLCURAH24ABK | EN(A,D,W)4X36L17** | OLV098A12* | 23400 | 16.5 | 10 | 8.1 | 25800 | 24200 | 93.8% | 2 | 18900 | R-410A
211245270 | 1.95 | Yes | No | HEIL | HRCU-A-CB (Split System: Heat Pump with Remote Outdoor Unit-Air-Source) | Centrally-Ducted | DLCURAH24ABK | EN(A,D,W)4X36L17** | OLV098A12* | 23400 | 16.5 | 10 | 8.1 | 25800 | 24200 | 93.8% | 2 | 18900 | R-410A
211245271 | 1.95 | Yes | No | KEEPRITE | HRCU-A-CB (Split System: Heat Pump with Remote Outdoor Unit-Air-Source) | Centrally-Ducted | DLCURAH24ABK | EN(A,D,W)4X36L17** | OLV098A12* | 23400 | 16.5 | 10 | 8.1 | 25800 | 24200 | 93.8% | 2 | 18900 | R-410A
211245272 | 1.95 | Yes | No | SMART COMFORT | HRCU-A-CB (Split System: Heat Pump with Remote Outdoor Unit-Air-Source) | Centrally-Ducted | DLCURAH24ABK | EN(A,D,W)4X36L17** | OLV098A12* | 23400 | 16.5 | 10 | 8.1 | 25800 | 24200 | 93.8% | 2 | 18900 | R-410A
211245273 | 1.95 | Yes | No | TEMPSTAR | HRCU-A-CB (Split System: Heat Pump with Remote Outdoor Unit-Air-Source) | Centrally-Ducted | DLCURAH24ABK | EN(A,D,W)4X36L17** | OLV098A12* | 23400 | 16.5 | 10 | 8.1 | 25800 | 24200 | 93.8% | 2 | 18900 | R-410A
211245274 | 2 | Yes | No | BRYANT HEATING AND COOLING SYSTEMS | HRCU-A-CB (Split System: Heat Pump with Remote Outdoor Unit-Air-Source) | Centrally-Ducted | 38MURAQ24AB3* | CNPV*3617AL* | OVMAAB042112 | 24000 | 16 | 10 | 8.1 | 26400 | 23000 | 87.12% | 1.88 | 19200 | R-410A
211245275 | 2 | Yes | No | AIRQUEST | HRCU-A-CB (Split System: Heat Pump with Remote Outdoor Unit-Air-Source) | Centrally-Ducted | DLCURAH24ABK | EN(A,D,W)4X36L17** | OMV112K14A | 24000 | 16 | 10 | 8.1 | 26400 | 23000 | 87.12% | 1.88 | 19200 | R-410A
211245276 | 2 | Yes | No | ARCOAIRE | HRCU-A-CB (Split System: Heat Pump with Remote Outdoor Unit-Air-Source) | Centrally-Ducted | DLCURAH24ABK | EN(A,D,W)4X36L17** | OMV112K14A | 24000 | 16 | 10 | 8.1 | 26400 | 23000 | 87.12% | 1.88 | 19200 | R-410A
211245277 | 2 | Yes | No | COMFORTMAKER | HRCU-A-CB (Split System: Heat Pump with Remote Outdoor Unit-Air-Source) | Centrally-Ducted | DLCURAH24ABK | EN(A,D,W)4X36L17** | OMV112K14A | 24000 | 16 | 10 | 8.1 | 26400 | 23000 | 87.12% | 1.88 | 19200 | R-410A
211245278 | 2 | Yes | No | DAY & NIGHT | HRCU-A-CB (Split System: Heat Pump with Remote Outdoor Unit-Air-Source) | Centrally-Ducted | DLCURAH24ABK | EN(A,D,W)4X36L17** | OMV112K14A | 24000 | 16 | 10 | 8.1 | 26400 | 23000 | 87.12% | 1.88 | 19200 | R-410A
211245279 | 2 | Yes | No | HEIL | HRCU-A-CB (Split System: Heat Pump with Remote Outdoor Unit-Air-Source) | Centrally-Ducted | DLCURAH24ABK | EN(A,D,W)4X36L17** | OMV112K14A | 24000 | 16 | 10 | 8.1 | 26400 | 23000 | 87.12% | 1.88 | 19200 | R-410A
211245280 | 2 | Yes | No | KEEPRITE | HRCU-A-CB (Split System: Heat Pump with Remote Outdoor Unit-Air-Source) | Centrally-Ducted | DLCURAH24ABK | EN(A,D,W)4X36L17** | OMV112K14A | 24000 | 16 | 10 | 8.1 | 26400 | 23000 | 87.12% | 1.88 | 19200 | R-410A
211245281 | 2 | Yes | No | SMART COMFORT | HRCU-A-CB (Split System: Heat Pump with Remote Outdoor Unit-Air-Source) | Centrally-Ducted | DLCURAH24ABK | EN(A,D,W)4X36L17** | OMV112K14A | 24000 | 16 | 10 | 8.1 | 26400 | 23000 | 87.12% | 1.88 | 19200 | R-410A
211245282 | 2 | Yes | No | TEMPSTAR | HRCU-A-CB (Split System: Heat Pump with Remote Outdoor Unit-Air-Source) | Centrally-Ducted | DLCURAH24ABK | EN(A,D,W)4X36L17** | OMV112K14A | 24000 | 16 | 10 | 8.1 | 26400 | 23000 | 87.12% | 1.88 | 19200 | R-410A
211245310 | 1.95 | Yes | No | BRYANT HEATING AND COOLING SYSTEMS | HRCU-A-CB (Split System: Heat Pump with Remote Outdoor Unit-Air-Source) | Centrally-Ducted | 38MURAQ24AB3* | CNPV*3621AL* | 926SA42060V17*** | 23400 | 16.5 | 10 | 8.1 | 25800 | 24000 | 93.02% | 2 | 18900 | R-410A
211245311 | 1.95 | Yes | No | AIRQUEST | HRCU-A-CB (Split System: Heat Pump with Remote Outdoor Unit-Air-Source) | Centrally-Ducted | DLCURAH24ABK | EN(A,D)4X36L21** | *96VSN0601714A* | 23400 | 16.5 | 10 | 8.1 | 25800 | 24000 | 93.02% | 2 | 18900 | R-410A
211245312 | 1.95 | Yes | No | ARCOAIRE | HRCU-A-CB (Split System: Heat Pump with Remote Outdoor Unit-Air-Source) | Centrally-Ducted | DLCURAH24ABK | EN(A,D)4X36L21** | *96VSN0601714A* | 23400 | 16.5 | 10 | 8.1 | 25800 | 24000 | 93.02% | 2 | 18900 | R-410A
211245313 | 1.95 | Yes | No | COMFORTMAKER | HRCU-A-CB (Split System: Heat Pump with Remote Outdoor Unit-Air-Source) | Centrally-Ducted | DLCURAH24ABK | EN(A,D)4X36L21** | *96VSN0601714A* | 23400 | 16.5 | 10 | 8.1 | 25800 | 24000 | 93.02% | 2 | 18900 | R-410A
211245314 | 1.95 | Yes | No | DAY & NIGHT | HRCU-A-CB (Split System: Heat Pump with Remote Outdoor Unit-Air-Source) | Centrally-Ducted | DLCURAH24ABK | EN(A,D)4X36L21** | *96VSN0601714A* | 23400 | 16.5 | 10 | 8.1 | 25800 | 24000 | 93.02% | 2 | 18900 | R-410A
211245315 | 1.95 | Yes | No | HEIL | HRCU-A-CB (Split System: Heat Pump with Remote Outdoor Unit-Air-Source) | Centrally-Ducted | DLCURAH24ABK | EN(A,D)4X36L21** | *96VSN0601714A* | 23400 | 16.5 | 10 | 8.1 | 25800 | 24000 | 93.02% | 2 | 18900 | R-410A
211245316 | 1.95 | Yes | No | KEEPRITE | HRCU-A-CB (Split System: Heat Pump with Remote Outdoor Unit-Air-Source) | Centrally-Ducted | DLCURAH24ABK | EN(A,D)4X36L21** | *96VSN0601714A* | 23400 | 16.5 | 10 | 8.1 | 25800 | 24000 | 93.02% | 2 | 18900 | R-410A
211245317 | 1.95 | Yes | No | SMART COMFORT | HRCU-A-CB (Split System: Heat Pump with Remote Outdoor Unit-Air-Source) | Centrally-Ducted | DLCURAH24ABK | EN(A,D)4X36L21** | *96VSN0601714A* | 23400 | 16.5 | 10 | 8.1 | 25800 | 24000 | 93.02% | 2 | 18900 | R-410A
211245318 | 1.95 | Yes | No | TEMPSTAR | HRCU-A-CB (Split System: Heat Pump with Remote Outdoor Unit-Air-Source) | Centrally-Ducted | DLCURAH24ABK | EN(A,D)4X36L21** | *96VSN0601714A* | 23400 | 16.5 | 10 | 8.1 | 25800 | 24000 | 93.02% | 2 | 18900 | R-410A
211245319 | 2 | Yes | No | BRYANT HEATING AND COOLING SYSTEMS | HRCU-A-CB (Split System: Heat Pump with Remote Outdoor Unit-Air-Source) | Centrally-Ducted | 38MURAQ24AB3* | CNPV*3621AL* | 926SA60080V21*** | 24000 | 17 | 10.5 | 8.1 | 26000 | 23200 | 89.23% | 1.92 | 19000 | R-410A
211245320 | 2 | Yes | No | AIRQUEST | HRCU-A-CB (Split System: Heat Pump with Remote Outdoor Unit-Air-Source) | Centrally-Ducted | DLCURAH24ABK | EN(A,D)4X36L21** | *96VSN0802120A* | 24000 | 17 | 10.5 | 8.1 | 26000 | 23200 | 89.23% | 1.92 | 19000 | R-410A
211245321 | 2 | Yes | No | ARCOAIRE | HRCU-A-CB (Split System: Heat Pump with Remote Outdoor Unit-Air-Source) | Centrally-Ducted | DLCURAH24ABK | EN(A,D)4X36L21** | *96VSN0802120A* | 24000 | 17 | 10.5 | 8.1 | 26000 | 23200 | 89.23% | 1.92 | 19000 | R-410A
211245322 | 2 | Yes | No | COMFORTMAKER | HRCU-A-CB (Split System: Heat Pump with Remote Outdoor Unit-Air-Source) | Centrally-Ducted | DLCURAH24ABK | EN(A,D)4X36L21** | *96VSN0802120A* | 24000 | 17 | 10.5 | 8.1 | 26000 | 23200 | 89.23% | 1.92 | 19000 | R-410A
211245323 | 2 | Yes | No | DAY & NIGHT | HRCU-A-CB (Split System: Heat Pump with Remote Outdoor Unit-Air-Source) | Centrally-Ducted | DLCURAH24ABK | EN(A,D)4X36L21** | *96VSN0802120A* | 24000 | 17 | 10.5 | 8.1 | 26000 | 23200 | 89.23% | 1.92 | 19000 | R-410A
211245324 | 2 | Yes | No | HEIL | HRCU-A-CB (Split System: Heat Pump with Remote Outdoor Unit-Air-Source) | Centrally-Ducted | DLCURAH24ABK | EN(A,D)4X36L21** | *96VSN0802120A* | 24000 | 17 | 10.5 | 8.1 | 26000 | 23200 | 89.23% | 1.92 | 19000 | R-410A
211245325 | 2 | Yes | No | KEEPRITE | HRCU-A-CB (Split System: Heat Pump with Remote Outdoor Unit-Air-Source) | Centrally-Ducted | DLCURAH24ABK | EN(A,D)4X36L21** | *96VSN0802120A* | 24000 | 17 | 10.5 | 8.1 | 26000 | 23200 | 89.23% | 1.92 | 19000 | R-410A
211245326 | 2 | Yes | No | SMART COMFORT | HRCU-A-CB (Split System: Heat Pump with Remote Outdoor Unit-Air-Source) | Centrally-Ducted | DLCURAH24ABK | EN(A,D)4X36L21** | *96VSN0802120A* | 24000 | 17 | 10.5 | 8.1 | 26000 | 23200 | 89.23% | 1.92 | 19000 | R-410A
211245327 | 2 | Yes | No | TEMPSTAR | HRCU-A-CB (Split System: Heat Pump with Remote Outdoor Unit-Air-Source) | Centrally-Ducted | DLCURAH24ABK | EN(A,D)4X36L21** | *96VSN0802120A* | 24000 | 17 | 10.5 | 8.1 | 26000 | 23200 | 89.23% | 1.92 | 19000 | R-410A
211245328 | 1.98 | Yes | No | BRYANT HEATING AND COOLING SYSTEMS | HRCU-A-CB (Split System: Heat Pump with Remote Outdoor Unit-Air-Source) | Centrally-Ducted | 38MURAQ24AB3* | CNPV*3621AL* | 926SA60100V21*** | 23800 | 17 | 10.5 | 8.1 | 26000 | 23400 | 90% | 1.94 | 19000 | R-410A
211245329 | 1.98 | Yes | No | AIRQUEST | HRCU-A-CB (Split System: Heat Pump with Remote Outdoor Unit-Air-Source) | Centrally-Ducted | DLCURAH24ABK | EN(A,D)4X36L21** | *96VSN1002120A* | 23800 | 17 | 10.5 | 8.1 | 26000 | 23400 | 90% | 1.94 | 19000 | R-410A
211245330 | 1.98 | Yes | No | ARCOAIRE | HRCU-A-CB (Split System: Heat Pump with Remote Outdoor Unit-Air-Source) | Centrally-Ducted | DLCURAH24ABK | EN(A,D)4X36L21** | *96VSN1002120A* | 23800 | 17 | 10.5 | 8.1 | 26000 | 23400 | 90% | 1.94 | 19000 | R-410A
211245331 | 1.98 | Yes | No | COMFORTMAKER | HRCU-A-CB (Split System: Heat Pump with Remote Outdoor Unit-Air-Source) | Centrally-Ducted | DLCURAH24ABK | EN(A,D)4X36L21** | *96VSN1002120A* | 23800 | 17 | 10.5 | 8.1 | 26000 | 23400 | 90% | 1.94 | 19000 | R-410A
211245332 | 1.98 | Yes | No | DAY & NIGHT | HRCU-A-CB (Split System: Heat Pump with Remote Outdoor Unit-Air-Source) | Centrally-Ducted | DLCURAH24ABK | EN(A,D)4X36L21** | *96VSN1002120A* | 23800 | 17 | 10.5 | 8.1 | 26000 | 23400 | 90% | 1.94 | 19000 | R-410A
211245333 | 1.98 | Yes | No | HEIL | HRCU-A-CB (Split System: Heat Pump with Remote Outdoor Unit-Air-Source) | Centrally-Ducted | DLCURAH24ABK | EN(A,D)4X36L21** | *96VSN1002120A* | 23800 | 17 | 10.5 | 8.1 | 26000 | 23400 | 90% | 1.94 | 19000 | R-410A
211245334 | 1.98 | Yes | No | KEEPRITE | HRCU-A-CB (Split System: Heat Pump with Remote Outdoor Unit-Air-Source) | Centrally-Ducted | DLCURAH24ABK | EN(A,D)4X36L21** | *96VSN1002120A* | 23800 | 17 | 10.5 | 8.1 | 26000 | 23400 | 90% | 1.94 | 19000 | R-410A
211245335 | 1.98 | Yes | No | SMART COMFORT | HRCU-A-CB (Split System: Heat Pump with Remote Outdoor Unit-Air-Source) | Centrally-Ducted | DLCURAH24ABK | EN(A,D)4X36L21** | *96VSN1002120A* | 23800 | 17 | 10.5 | 8.1 | 26000 | 23400 | 90% | 1.94 | 19000 | R-410A
211245336 | 1.98 | Yes | No | TEMPSTAR | HRCU-A-CB (Split System: Heat Pump with Remote Outdoor Unit-Air-Source) | Centrally-Ducted | DLCURAH24ABK | EN(A,D)4X36L21** | *96VSN1002120A* | 23800 | 17 | 10.5 | 8.1 | 26000 | 23400 | 90% | 1.94 | 19000 | R-410A
211245337 | 1.95 | Yes | No | BRYANT HEATING AND COOLING SYSTEMS | HRCU-A-CB (Split System: Heat Pump with Remote Outdoor Unit-Air-Source) | Centrally-Ducted | 38MURAQ24AB3* | CNPV*3621AL* | 926SA36040V17*** | 23400 | 16 | 10 | 8.1 | 25800 | 24000 | 93.02% | 1.98 | 19000 | R-410A
211245338 | 1.95 | Yes | No | AIRQUEST | HRCU-A-CB (Split System: Heat Pump with Remote Outdoor Unit-Air-Source) | Centrally-Ducted | DLCURAH24ABK | EN(A,D)4X36L21** | *96VSN0401712A* | 23400 | 16 | 10 | 8.1 | 25800 | 24000 | 93.02% | 1.98 | 19000 | R-410A
211245339 | 1.95 | Yes | No | ARCOAIRE | HRCU-A-CB (Split System: Heat Pump with Remote Outdoor Unit-Air-Source) | Centrally-Ducted | DLCURAH24ABK | EN(A,D)4X36L21** | *96VSN0401712A* | 23400 | 16 | 10 | 8.1 | 25800 | 24000 | 93.02% | 1.98 | 19000 | R-410A
211245340 | 1.95 | Yes | No | COMFORTMAKER | HRCU-A-CB (Split System: Heat Pump with Remote Outdoor Unit-Air-Source) | Centrally-Ducted | DLCURAH24ABK | EN(A,D)4X36L21** | *96VSN0401712A* | 23400 | 16 | 10 | 8.1 | 25800 | 24000 | 93.02% | 1.98 | 19000 | R-410A
211245341 | 1.95 | Yes | No | DAY & NIGHT | HRCU-A-CB (Split System: Heat Pump with Remote Outdoor Unit-Air-Source) | Centrally-Ducted | DLCURAH24ABK | EN(A,D)4X36L21** | *96VSN0401712A* | 23400 | 16 | 10 | 8.1 | 25800 | 24000 | 93.02% | 1.98 | 19000 | R-410A
211245342 | 1.95 | Yes | No | HEIL | HRCU-A-CB (Split System: Heat Pump with Remote Outdoor Unit-Air-Source) | Centrally-Ducted | DLCURAH24ABK | EN(A,D)4X36L21** | *96VSN0401712A* | 23400 | 16 | 10 | 8.1 | 25800 | 24000 | 93.02% | 1.98 | 19000 | R-410A
211245343 | 1.95 | Yes | No | KEEPRITE | HRCU-A-CB (Split System: Heat Pump with Remote Outdoor Unit-Air-Source) | Centrally-Ducted | DLCURAH24ABK | EN(A,D)4X36L21** | *96VSN0401712A* | 23400 | 16 | 10 | 8.1 | 25800 | 24000 | 93.02% | 1.98 | 19000 | R-410A
211245344 | 1.95 | Yes | No | SMART COMFORT | HRCU-A-CB (Split System: Heat Pump with Remote Outdoor Unit-Air-Source) | Centrally-Ducted | DLCURAH24ABK | EN(A,D)4X36L21** | *96VSN0401712A* | 23400 | 16 | 10 | 8.1 | 25800 | 24000 | 93.02% | 1.98 | 19000 | R-410A
211245345 | 1.95 | Yes | No | TEMPSTAR | HRCU-A-CB (Split System: Heat Pump with Remote Outdoor Unit-Air-Source) | Centrally-Ducted | DLCURAH24ABK | EN(A,D)4X36L21** | *96VSN0401712A* | 23400 | 16 | 10 | 8.1 | 25800 | 24000 | 93.02% | 1.98 | 19000 | R-410A
211245346 | 2.02 | Yes | No | BRYANT HEATING AND COOLING SYSTEMS | HRCU-A-CB (Split System: Heat Pump with Remote Outdoor Unit-Air-Source) | Centrally-Ducted | 38MURAQ24AB3* | CNPV*3621AL* | 926SA48080V17*** | 24200 | 16.5 | 10.5 | 8.1 | 26200 | 23000 | 87.79% | 1.9 | 19100 | R-410A
211245347 | 2.02 | Yes | No | AIRQUEST | HRCU-A-CB (Split System: Heat Pump with Remote Outdoor Unit-Air-Source) | Centrally-Ducted | DLCURAH24ABK | EN(A,D)4X36L21** | *96VSN0801716A* | 24200 | 16.5 | 10.5 | 8.1 | 26200 | 23000 | 87.79% | 1.9 | 19100 | R-410A
211245348 | 2.02 | Yes | No | ARCOAIRE | HRCU-A-CB (Split System: Heat Pump with Remote Outdoor Unit-Air-Source) | Centrally-Ducted | DLCURAH24ABK | EN(A,D)4X36L21** | *96VSN0801716A* | 24200 | 16.5 | 10.5 | 8.1 | 26200 | 23000 | 87.79% | 1.9 | 19100 | R-410A
211245349 | 2.02 | Yes | No | COMFORTMAKER | HRCU-A-CB (Split System: Heat Pump with Remote Outdoor Unit-Air-Source) | Centrally-Ducted | DLCURAH24ABK | EN(A,D)4X36L21** | *96VSN0801716A* | 24200 | 16.5 | 10.5 | 8.1 | 26200 | 23000 | 87.79% | 1.9 | 19100 | R-410A
211245350 | 2.02 | Yes | No | DAY & NIGHT | HRCU-A-CB (Split System: Heat Pump with Remote Outdoor Unit-Air-Source) | Centrally-Ducted | DLCURAH24ABK | EN(A,D)4X36L21** | *96VSN0801716A* | 24200 | 16.5 | 10.5 | 8.1 | 26200 | 23000 | 87.79% | 1.9 | 19100 | R-410A
211245351 | 2.02 | Yes | No | HEIL | HRCU-A-CB (Split System: Heat Pump with Remote Outdoor Unit-Air-Source) | Centrally-Ducted | DLCURAH24ABK | EN(A,D)4X36L21** | *96VSN0801716A* | 24200 | 16.5 | 10.5 | 8.1 | 26200 | 23000 | 87.79% | 1.9 | 19100 | R-410A
211245352 | 2.02 | Yes | No | KEEPRITE | HRCU-A-CB (Split System: Heat Pump with Remote Outdoor Unit-Air-Source) | Centrally-Ducted | DLCURAH24ABK | EN(A,D)4X36L21** | *96VSN0801716A* | 24200 | 16.5 | 10.5 | 8.1 | 26200 | 23000 | 87.79% | 1.9 | 19100 | R-410A
211245353 | 2.02 | Yes | No | SMART COMFORT | HRCU-A-CB (Split System: Heat Pump with Remote Outdoor Unit-Air-Source) | Centrally-Ducted | DLCURAH24ABK | EN(A,D)4X36L21** | *96VSN0801716A* | 24200 | 16.5 | 10.5 | 8.1 | 26200 | 23000 | 87.79% | 1.9 | 19100 | R-410A
211245354 | 2.02 | Yes | No | TEMPSTAR | HRCU-A-CB (Split System: Heat Pump with Remote Outdoor Unit-Air-Source) | Centrally-Ducted | DLCURAH24ABK | EN(A,D)4X36L21** | *96VSN0801716A* | 24200 | 16.5 | 10.5 | 8.1 | 26200 | 23000 | 87.79% | 1.9 | 19100 | R-410A
211245355 | 1.97 | Yes | No | BRYANT HEATING AND COOLING SYSTEMS | HRCU-A-CB (Split System: Heat Pump with Remote Outdoor Unit-Air-Source) | Centrally-Ducted | 38MURAQ24AB3* | CNPV*3621AL* | 935SA36040E17*** | 23600 | 16.5 | 10.5 | 8.1 | 26000 | 23600 | 90.77% | 1.96 | 19000 | R-410A
211245356 | 1.97 | Yes | No | PAYNE HEATING AND COOLING | HRCU-A-CB (Split System: Heat Pump with Remote Outdoor Unit-Air-Source) | Centrally-Ducted | 38MURAQ24AB3* | CNPV*3621AL* | PG95ESUA36040B** | 23600 | 16.5 | 10.5 | 8.1 | 26000 | 23600 | 90.77% | 1.96 | 19000 | R-410A
211245357 | 1.97 | Yes | No | AIRQUEST | HRCU-A-CB (Split System: Heat Pump with Remote Outdoor Unit-Air-Source) | Centrally-Ducted | DLCURAH24ABK | EN(A,D)4X36L21** | *95ESU0401712A* | 23600 | 16.5 | 10.5 | 8.1 | 26000 | 23600 | 90.77% | 1.96 | 19000 | R-410A
211245358 | 1.97 | Yes | No | ARCOAIRE | HRCU-A-CB (Split System: Heat Pump with Remote Outdoor Unit-Air-Source) | Centrally-Ducted | DLCURAH24ABK | EN(A,D)4X36L21** | *95ESU0401712A* | 23600 | 16.5 | 10.5 | 8.1 | 26000 | 23600 | 90.77% | 1.96 | 19000 | R-410A
211245359 | 1.97 | Yes | No | COMFORTMAKER | HRCU-A-CB (Split System: Heat Pump with Remote Outdoor Unit-Air-Source) | Centrally-Ducted | DLCURAH24ABK | EN(A,D)4X36L21** | *95ESU0401712A* | 23600 | 16.5 | 10.5 | 8.1 | 26000 | 23600 | 90.77% | 1.96 | 19000 | R-410A
211245360 | 1.97 | Yes | No | DAY & NIGHT | HRCU-A-CB (Split System: Heat Pump with Remote Outdoor Unit-Air-Source) | Centrally-Ducted | DLCURAH24ABK | EN(A,D)4X36L21** | *95ESU0401712A* | 23600 | 16.5 | 10.5 | 8.1 | 26000 | 23600 | 90.77% | 1.96 | 19000 | R-410A
211245361 | 1.97 | Yes | No | HEIL | HRCU-A-CB (Split System: Heat Pump with Remote Outdoor Unit-Air-Source) | Centrally-Ducted | DLCURAH24ABK | EN(A,D)4X36L21** | *95ESU0401712A* | 23600 | 16.5 | 10.5 | 8.1 | 26000 | 23600 | 90.77% | 1.96 | 19000 | R-410A
211245362 | 1.97 | Yes | No | KEEPRITE | HRCU-A-CB (Split System: Heat Pump with Remote Outdoor Unit-Air-Source) | Centrally-Ducted | DLCURAH24ABK | EN(A,D)4X36L21** | *95ESU0401712A* | 23600 | 16.5 | 10.5 | 8.1 | 26000 | 23600 | 90.77% | 1.96 | 19000 | R-410A
211245363 | 1.97 | Yes | No | SMART COMFORT | HRCU-A-CB (Split System: Heat Pump with Remote Outdoor Unit-Air-Source) | Centrally-Ducted | DLCURAH24ABK | EN(A,D)4X36L21** | *95ESU0401712A* | 23600 | 16.5 | 10.5 | 8.1 | 26000 | 23600 | 90.77% | 1.96 | 19000 | R-410A
211245364 | 1.97 | Yes | No | TEMPSTAR | HRCU-A-CB (Split System: Heat Pump with Remote Outdoor Unit-Air-Source) | Centrally-Ducted | DLCURAH24ABK | EN(A,D)4X36L21** | *95ESU0401712A* | 23600 | 16.5 | 10.5 | 8.1 | 26000 | 23600 | 90.77% | 1.96 | 19000 | R-410A
211245365 | 1.97 | Yes | No | GRANDAIRE | HRCU-A-CB (Split System: Heat Pump with Remote Outdoor Unit-Air-Source) | Centrally-Ducted | WDLCURAH24ABK | WLNC364CA* | WFSU040B036A* | 23600 | 16.5 | 10.5 | 8.1 | 26000 | 23600 | 90.77% | 1.96 | 19000 | R-410A
211245366 | 2.07 | Yes | No | BRYANT HEATING AND COOLING SYSTEMS | HRCU-A-CB (Split System: Heat Pump with Remote Outdoor Unit-Air-Source) | Centrally-Ducted | 38MURAQ24AB3* | CNPV*3621AL* | 8(0,1)*SA48070E17*** | 24800 | 16 | 10.5 | 8.1 | 26800 | 22200 | 82.84% | 1.82 | 19400 | R-410A
211245367 | 2.07 | Yes | No | PAYNE HEATING AND COOLING | HRCU-A-CB (Split System: Heat Pump with Remote Outdoor Unit-Air-Source) | Centrally-Ducted | 38MURAQ24AB3* | CNPV*3621AL* | PG80ES(A,L)A48070B** | 24800 | 16 | 10.5 | 8.1 | 26800 | 22200 | 82.84% | 1.82 | 19400 | R-410A
211245368 | 2.07 | Yes | No | AIRQUEST | HRCU-A-CB (Split System: Heat Pump with Remote Outdoor Unit-Air-Source) | Centrally-Ducted | DLCURAH24ABK | EN(A,D)4X36L21** | *80ES(N,L)0701716A* | 24800 | 16 | 10.5 | 8.1 | 26800 | 22200 | 82.84% | 1.82 | 19400 | R-410A
211245369 | 2.07 | Yes | No | ARCOAIRE | HRCU-A-CB (Split System: Heat Pump with Remote Outdoor Unit-Air-Source) | Centrally-Ducted | DLCURAH24ABK | EN(A,D)4X36L21** | *80ES(N,L)0701716A* | 24800 | 16 | 10.5 | 8.1 | 26800 | 22200 | 82.84% | 1.82 | 19400 | R-410A
211245370 | 2.07 | Yes | No | COMFORTMAKER | HRCU-A-CB (Split System: Heat Pump with Remote Outdoor Unit-Air-Source) | Centrally-Ducted | DLCURAH24ABK | EN(A,D)4X36L21** | *80ES(N,L)0701716A* | 24800 | 16 | 10.5 | 8.1 | 26800 | 22200 | 82.84% | 1.82 | 19400 | R-410A
211245371 | 2.07 | Yes | No | DAY & NIGHT | HRCU-A-CB (Split System: Heat Pump with Remote Outdoor Unit-Air-Source) | Centrally-Ducted | DLCURAH24ABK | EN(A,D)4X36L21** | *80ES(N,L)0701716A* | 24800 | 16 | 10.5 | 8.1 | 26800 | 22200 | 82.84% | 1.82 | 19400 | R-410A
211245372 | 2.07 | Yes | No | HEIL | HRCU-A-CB (Split System: Heat Pump with Remote Outdoor Unit-Air-Source) | Centrally-Ducted | DLCURAH24ABK | EN(A,D)4X36L21** | *80ES(N,L)0701716A* | 24800 | 16 | 10.5 | 8.1 | 26800 | 22200 | 82.84% | 1.82 | 19400 | R-410A
211245373 | 2.07 | Yes | No | KEEPRITE | HRCU-A-CB (Split System: Heat Pump with Remote Outdoor Unit-Air-Source) | Centrally-Ducted | DLCURAH24ABK | EN(A,D)4X36L21** | *80ES(N,L)0701716A* | 24800 | 16 | 10.5 | 8.1 | 26800 | 22200 | 82.84% | 1.82 | 19400 | R-410A
211245374 | 2.07 | Yes | No | SMART COMFORT | HRCU-A-CB (Split System: Heat Pump with Remote Outdoor Unit-Air-Source) | Centrally-Ducted | DLCURAH24ABK | EN(A,D)4X36L21** | *80ES(N,L)0701716A* | 24800 | 16 | 10.5 | 8.1 | 26800 | 22200 | 82.84% | 1.82 | 19400 | R-410A
211245375 | 2.07 | Yes | No | TEMPSTAR | HRCU-A-CB (Split System: Heat Pump with Remote Outdoor Unit-Air-Source) | Centrally-Ducted | DLCURAH24ABK | EN(A,D)4X36L21** | *80ES(N,L)0701716A* | 24800 | 16 | 10.5 | 8.1 | 26800 | 22200 | 82.84% | 1.82 | 19400 | R-410A
211245376 | 2.07 | Yes | No | GRANDAIRE | HRCU-A-CB (Split System: Heat Pump with Remote Outdoor Unit-Air-Source) | Centrally-Ducted | WDLCURAH24ABK | WLNC364CA* | WFER070B048A* | 24800 | 16 | 10.5 | 8.1 | 26800 | 22200 | 82.84% | 1.82 | 19400 | R-410A
211245377 | 1.97 | Yes | No | BRYANT HEATING AND COOLING SYSTEMS | HRCU-A-CB (Split System: Heat Pump with Remote Outdoor Unit-Air-Source) | Centrally-Ducted | 38MURAQ24AB3* | CNPV*3621AL* | 926TB66100V21*** | 23600 | 17 | 10.5 | 8.1 | 25800 | 23800 | 92.25% | 1.98 | 18900 | R-410A
211245378 | 1.97 | Yes | No | AIRQUEST | HRCU-A-CB (Split System: Heat Pump with Remote Outdoor Unit-Air-Source) | Centrally-Ducted | DLCURAH24ABK | EN(A,D)4X36L21** | *96VTN1002122A* | 23600 | 17 | 10.5 | 8.1 | 25800 | 23800 | 92.25% | 1.98 | 18900 | R-410A
211245379 | 1.97 | Yes | No | ARCOAIRE | HRCU-A-CB (Split System: Heat Pump with Remote Outdoor Unit-Air-Source) | Centrally-Ducted | DLCURAH24ABK | EN(A,D)4X36L21** | *96VTN1002122A* | 23600 | 17 | 10.5 | 8.1 | 25800 | 23800 | 92.25% | 1.98 | 18900 | R-410A
211245380 | 1.97 | Yes | No | COMFORTMAKER | HRCU-A-CB (Split System: Heat Pump with Remote Outdoor Unit-Air-Source) | Centrally-Ducted | DLCURAH24ABK | EN(A,D)4X36L21** | *96VTN1002122A* | 23600 | 17 | 10.5 | 8.1 | 25800 | 23800 | 92.25% | 1.98 | 18900 | R-410A
211245381 | 1.97 | Yes | No | DAY & NIGHT | HRCU-A-CB (Split System: Heat Pump with Remote Outdoor Unit-Air-Source) | Centrally-Ducted | DLCURAH24ABK | EN(A,D)4X36L21** | *96VTN1002122A* | 23600 | 17 | 10.5 | 8.1 | 25800 | 23800 | 92.25% | 1.98 | 18900 | R-410A
211245382 | 1.97 | Yes | No | HEIL | HRCU-A-CB (Split System: Heat Pump with Remote Outdoor Unit-Air-Source) | Centrally-Ducted | DLCURAH24ABK | EN(A,D)4X36L21** | *96VTN1002122A* | 23600 | 17 | 10.5 | 8.1 | 25800 | 23800 | 92.25% | 1.98 | 18900 | R-410A
211245383 | 1.97 | Yes | No | KEEPRITE | HRCU-A-CB (Split System: Heat Pump with Remote Outdoor Unit-Air-Source) | Centrally-Ducted | DLCURAH24ABK | EN(A,D)4X36L21** | *96VTN1002122A* | 23600 | 17 | 10.5 | 8.1 | 25800 | 23800 | 92.25% | 1.98 | 18900 | R-410A
211245384 | 1.97 | Yes | No | SMART COMFORT | HRCU-A-CB (Split System: Heat Pump with Remote Outdoor Unit-Air-Source) | Centrally-Ducted | DLCURAH24ABK | EN(A,D)4X36L21** | *96VTN1002122A* | 23600 | 17 | 10.5 | 8.1 | 25800 | 23800 | 92.25% | 1.98 | 18900 | R-410A
211245385 | 1.97 | Yes | No | TEMPSTAR | HRCU-A-CB (Split System: Heat Pump with Remote Outdoor Unit-Air-Source) | Centrally-Ducted | DLCURAH24ABK | EN(A,D)4X36L21** | *96VTN1002122A* | 23600 | 17 | 10.5 | 8.1 | 25800 | 23800 | 92.25% | 1.98 | 18900 | R-410A
211245422 | 2.02 | Yes | No | BRYANT HEATING AND COOLING SYSTEMS | HRCU-A-CB (Split System: Heat Pump with Remote Outdoor Unit-Air-Source) | Centrally-Ducted | 38MURAQ24AB3* | CNPV*3621AL* | 82*SA48045V17*** | 24200 | 16 | 10.5 | 8.1 | 26400 | 22800 | 86.36% | 1.88 | 19200 | R-410A
211245423 | 2.02 | Yes | No | AIRQUEST | HRCU-A-CB (Split System: Heat Pump with Remote Outdoor Unit-Air-Source) | Centrally-Ducted | DLCURAH24ABK | EN(A,D)4X36L21** | *80VSL0451716A* | 24200 | 16 | 10.5 | 8.1 | 26400 | 22800 | 86.36% | 1.88 | 19200 | R-410A
211245424 | 2.02 | Yes | No | ARCOAIRE | HRCU-A-CB (Split System: Heat Pump with Remote Outdoor Unit-Air-Source) | Centrally-Ducted | DLCURAH24ABK | EN(A,D)4X36L21** | *80VSL0451716A* | 24200 | 16 | 10.5 | 8.1 | 26400 | 22800 | 86.36% | 1.88 | 19200 | R-410A
211245425 | 2.02 | Yes | No | COMFORTMAKER | HRCU-A-CB (Split System: Heat Pump with Remote Outdoor Unit-Air-Source) | Centrally-Ducted | DLCURAH24ABK | EN(A,D)4X36L21** | *80VSL0451716A* | 24200 | 16 | 10.5 | 8.1 | 26400 | 22800 | 86.36% | 1.88 | 19200 | R-410A
211245426 | 2.02 | Yes | No | DAY & NIGHT | HRCU-A-CB (Split System: Heat Pump with Remote Outdoor Unit-Air-Source) | Centrally-Ducted | DLCURAH24ABK | EN(A,D)4X36L21** | *80VSL0451716A* | 24200 | 16 | 10.5 | 8.1 | 26400 | 22800 | 86.36% | 1.88 | 19200 | R-410A
211245427 | 2.02 | Yes | No | HEIL | HRCU-A-CB (Split System: Heat Pump with Remote Outdoor Unit-Air-Source) | Centrally-Ducted | DLCURAH24ABK | EN(A,D)4X36L21** | *80VSL0451716A* | 24200 | 16 | 10.5 | 8.1 | 26400 | 22800 | 86.36% | 1.88 | 19200 | R-410A
211245428 | 2.02 | Yes | No | KEEPRITE | HRCU-A-CB (Split System: Heat Pump with Remote Outdoor Unit-Air-Source) | Centrally-Ducted | DLCURAH24ABK | EN(A,D)4X36L21** | *80VSL0451716A* | 24200 | 16 | 10.5 | 8.1 | 26400 | 22800 | 86.36% | 1.88 | 19200 | R-410A
211245429 | 2.02 | Yes | No | SMART COMFORT | HRCU-A-CB (Split System: Heat Pump with Remote Outdoor Unit-Air-Source) | Centrally-Ducted | DLCURAH24ABK | EN(A,D)4X36L21** | *80VSL0451716A* | 24200 | 16 | 10.5 | 8.1 | 26400 | 22800 | 86.36% | 1.88 | 19200 | R-410A
211245430 | 2.02 | Yes | No | TEMPSTAR | HRCU-A-CB (Split System: Heat Pump with Remote Outdoor Unit-Air-Source) | Centrally-Ducted | DLCURAH24ABK | EN(A,D)4X36L21** | *80VSL0451716A* | 24200 | 16 | 10.5 | 8.1 | 26400 | 22800 | 86.36% | 1.88 | 19200 | R-410A
211245431 | 1.98 | Yes | No | BRYANT HEATING AND COOLING SYSTEMS | HRCU-A-CB (Split System: Heat Pump with Remote Outdoor Unit-Air-Source) | Centrally-Ducted | 38MURAQ24AB3* | CNPV*3621AL* | 82*SA48070V17*** | 23800 | 16.5 | 10.5 | 8.1 | 26000 | 23200 | 89.23% | 1.92 | 19000 | R-410A
211245432 | 1.98 | Yes | No | AIRQUEST | HRCU-A-CB (Split System: Heat Pump with Remote Outdoor Unit-Air-Source) | Centrally-Ducted | DLCURAH24ABK | EN(A,D)4X36L21** | *80VSL0701716A* | 23800 | 16.5 | 10.5 | 8.1 | 26000 | 23200 | 89.23% | 1.92 | 19000 | R-410A
211245433 | 1.98 | Yes | No | ARCOAIRE | HRCU-A-CB (Split System: Heat Pump with Remote Outdoor Unit-Air-Source) | Centrally-Ducted | DLCURAH24ABK | EN(A,D)4X36L21** | *80VSL0701716A* | 23800 | 16.5 | 10.5 | 8.1 | 26000 | 23200 | 89.23% | 1.92 | 19000 | R-410A
211245434 | 1.98 | Yes | No | COMFORTMAKER | HRCU-A-CB (Split System: Heat Pump with Remote Outdoor Unit-Air-Source) | Centrally-Ducted | DLCURAH24ABK | EN(A,D)4X36L21** | *80VSL0701716A* | 23800 | 16.5 | 10.5 | 8.1 | 26000 | 23200 | 89.23% | 1.92 | 19000 | R-410A
211245435 | 1.98 | Yes | No | DAY & NIGHT | HRCU-A-CB (Split System: Heat Pump with Remote Outdoor Unit-Air-Source) | Centrally-Ducted | DLCURAH24ABK | EN(A,D)4X36L21** | *80VSL0701716A* | 23800 | 16.5 | 10.5 | 8.1 | 26000 | 23200 | 89.23% | 1.92 | 19000 | R-410A
211245436 | 1.98 | Yes | No | HEIL | HRCU-A-CB (Split System: Heat Pump with Remote Outdoor Unit-Air-Source) | Centrally-Ducted | DLCURAH24ABK | EN(A,D)4X36L21** | *80VSL0701716A* | 23800 | 16.5 | 10.5 | 8.1 | 26000 | 23200 | 89.23% | 1.92 | 19000 | R-410A
211245437 | 1.98 | Yes | No | KEEPRITE | HRCU-A-CB (Split System: Heat Pump with Remote Outdoor Unit-Air-Source) | Centrally-Ducted | DLCURAH24ABK | EN(A,D)4X36L21** | *80VSL0701716A* | 23800 | 16.5 | 10.5 | 8.1 | 26000 | 23200 | 89.23% | 1.92 | 19000 | R-410A
211245438 | 1.98 | Yes | No | SMART COMFORT | HRCU-A-CB (Split System: Heat Pump with Remote Outdoor Unit-Air-Source) | Centrally-Ducted | DLCURAH24ABK | EN(A,D)4X36L21** | *80VSL0701716A* | 23800 | 16.5 | 10.5 | 8.1 | 26000 | 23200 | 89.23% | 1.92 | 19000 | R-410A
211245439 | 1.98 | Yes | No | TEMPSTAR | HRCU-A-CB (Split System: Heat Pump with Remote Outdoor Unit-Air-Source) | Centrally-Ducted | DLCURAH24ABK | EN(A,D)4X36L21** | *80VSL0701716A* | 23800 | 16.5 | 10.5 | 8.1 | 26000 | 23200 | 89.23% | 1.92 | 19000 | R-410A
211245440 | 2.05 | Yes | No | BRYANT HEATING AND COOLING SYSTEMS | HRCU-A-CB (Split System: Heat Pump with Remote Outdoor Unit-Air-Source) | Centrally-Ducted | 38MURAQ24AB3* | CNPV*3621AL* | 82*SA60070V21*** | 24600 | 16 | 10.5 | 8.1 | 26600 | 22400 | 84.21% | 1.84 | 19300 | R-410A
211245441 | 2.05 | Yes | No | AIRQUEST | HRCU-A-CB (Split System: Heat Pump with Remote Outdoor Unit-Air-Source) | Centrally-Ducted | DLCURAH24ABK | EN(A,D)4X36L21** | *80VSL0702120A* | 24600 | 16 | 10.5 | 8.1 | 26600 | 22400 | 84.21% | 1.84 | 19300 | R-410A
211245442 | 2.05 | Yes | No | ARCOAIRE | HRCU-A-CB (Split System: Heat Pump with Remote Outdoor Unit-Air-Source) | Centrally-Ducted | DLCURAH24ABK | EN(A,D)4X36L21** | *80VSL0702120A* | 24600 | 16 | 10.5 | 8.1 | 26600 | 22400 | 84.21% | 1.84 | 19300 | R-410A
211245443 | 2.05 | Yes | No | COMFORTMAKER | HRCU-A-CB (Split System: Heat Pump with Remote Outdoor Unit-Air-Source) | Centrally-Ducted | DLCURAH24ABK | EN(A,D)4X36L21** | *80VSL0702120A* | 24600 | 16 | 10.5 | 8.1 | 26600 | 22400 | 84.21% | 1.84 | 19300 | R-410A
211245444 | 2.05 | Yes | No | DAY & NIGHT | HRCU-A-CB (Split System: Heat Pump with Remote Outdoor Unit-Air-Source) | Centrally-Ducted | DLCURAH24ABK | EN(A,D)4X36L21** | *80VSL0702120A* | 24600 | 16 | 10.5 | 8.1 | 26600 | 22400 | 84.21% | 1.84 | 19300 | R-410A
211245445 | 2.05 | Yes | No | HEIL | HRCU-A-CB (Split System: Heat Pump with Remote Outdoor Unit-Air-Source) | Centrally-Ducted | DLCURAH24ABK | EN(A,D)4X36L21** | *80VSL0702120A* | 24600 | 16 | 10.5 | 8.1 | 26600 | 22400 | 84.21% | 1.84 | 19300 | R-410A
211245446 | 2.05 | Yes | No | KEEPRITE | HRCU-A-CB (Split System: Heat Pump with Remote Outdoor Unit-Air-Source) | Centrally-Ducted | DLCURAH24ABK | EN(A,D)4X36L21** | *80VSL0702120A* | 24600 | 16 | 10.5 | 8.1 | 26600 | 22400 | 84.21% | 1.84 | 19300 | R-410A
211245447 | 2.05 | Yes | No | SMART COMFORT | HRCU-A-CB (Split System: Heat Pump with Remote Outdoor Unit-Air-Source) | Centrally-Ducted | DLCURAH24ABK | EN(A,D)4X36L21** | *80VSL0702120A* | 24600 | 16 | 10.5 | 8.1 | 26600 | 22400 | 84.21% | 1.84 | 19300 | R-410A
211245448 | 2.05 | Yes | No | TEMPSTAR | HRCU-A-CB (Split System: Heat Pump with Remote Outdoor Unit-Air-Source) | Centrally-Ducted | DLCURAH24ABK | EN(A,D)4X36L21** | *80VSL0702120A* | 24600 | 16 | 10.5 | 8.1 | 26600 | 22400 | 84.21% | 1.84 | 19300 | R-410A
211245449 | 1.98 | Yes | No | BRYANT HEATING AND COOLING SYSTEMS | HRCU-A-CB (Split System: Heat Pump with Remote Outdoor Unit-Air-Source) | Centrally-Ducted | 38MURAQ24AB3* | CNPV*3621AL* | 82*SA60090V21*** | 23800 | 16.5 | 10.5 | 8.1 | 26000 | 23200 | 89.23% | 1.92 | 19000 | R-410A
211245450 | 1.98 | Yes | No | AIRQUEST | HRCU-A-CB (Split System: Heat Pump with Remote Outdoor Unit-Air-Source) | Centrally-Ducted | DLCURAH24ABK | EN(A,D)4X36L21** | *80VSL0902120A* | 23800 | 16.5 | 10.5 | 8.1 | 26000 | 23200 | 89.23% | 1.92 | 19000 | R-410A
211245451 | 1.98 | Yes | No | ARCOAIRE | HRCU-A-CB (Split System: Heat Pump with Remote Outdoor Unit-Air-Source) | Centrally-Ducted | DLCURAH24ABK | EN(A,D)4X36L21** | *80VSL0902120A* | 23800 | 16.5 | 10.5 | 8.1 | 26000 | 23200 | 89.23% | 1.92 | 19000 | R-410A
211245452 | 1.98 | Yes | No | COMFORTMAKER | HRCU-A-CB (Split System: Heat Pump with Remote Outdoor Unit-Air-Source) | Centrally-Ducted | DLCURAH24ABK | EN(A,D)4X36L21** | *80VSL0902120A* | 23800 | 16.5 | 10.5 | 8.1 | 26000 | 23200 | 89.23% | 1.92 | 19000 | R-410A
211245453 | 1.98 | Yes | No | DAY & NIGHT | HRCU-A-CB (Split System: Heat Pump with Remote Outdoor Unit-Air-Source) | Centrally-Ducted | DLCURAH24ABK | EN(A,D)4X36L21** | *80VSL0902120A* | 23800 | 16.5 | 10.5 | 8.1 | 26000 | 23200 | 89.23% | 1.92 | 19000 | R-410A
211245454 | 1.98 | Yes | No | HEIL | HRCU-A-CB (Split System: Heat Pump with Remote Outdoor Unit-Air-Source) | Centrally-Ducted | DLCURAH24ABK | EN(A,D)4X36L21** | *80VSL0902120A* | 23800 | 16.5 | 10.5 | 8.1 | 26000 | 23200 | 89.23% | 1.92 | 19000 | R-410A
211245455 | 1.98 | Yes | No | KEEPRITE | HRCU-A-CB (Split System: Heat Pump with Remote Outdoor Unit-Air-Source) | Centrally-Ducted | DLCURAH24ABK | EN(A,D)4X36L21** | *80VSL0902120A* | 23800 | 16.5 | 10.5 | 8.1 | 26000 | 23200 | 89.23% | 1.92 | 19000 | R-410A
211245456 | 1.98 | Yes | No | SMART COMFORT | HRCU-A-CB (Split System: Heat Pump with Remote Outdoor Unit-Air-Source) | Centrally-Ducted | DLCURAH24ABK | EN(A,D)4X36L21** | *80VSL0902120A* | 23800 | 16.5 | 10.5 | 8.1 | 26000 | 23200 | 89.23% | 1.92 | 19000 | R-410A
211245457 | 1.98 | Yes | No | TEMPSTAR | HRCU-A-CB (Split System: Heat Pump with Remote Outdoor Unit-Air-Source) | Centrally-Ducted | DLCURAH24ABK | EN(A,D)4X36L21** | *80VSL0902120A* | 23800 | 16.5 | 10.5 | 8.1 | 26000 | 23200 | 89.23% | 1.92 | 19000 | R-410A
211245458 | 2.02 | Yes | No | BRYANT HEATING AND COOLING SYSTEMS | HRCU-A-CB (Split System: Heat Pump with Remote Outdoor Unit-Air-Source) | Centrally-Ducted | 38MURAQ24AB3* | CNPV*3621AL* | 935SA48060E17*** | 24200 | 16.5 | 10.5 | 8.1 | 26200 | 22800 | 87.02% | 1.9 | 19100 | R-410A
211245459 | 2.02 | Yes | No | PAYNE HEATING AND COOLING | HRCU-A-CB (Split System: Heat Pump with Remote Outdoor Unit-Air-Source) | Centrally-Ducted | 38MURAQ24AB3* | CNPV*3621AL* | PG95ESUA48060B** | 24200 | 16.5 | 10.5 | 8.1 | 26200 | 22800 | 87.02% | 1.9 | 19100 | R-410A
211245460 | 2.02 | Yes | No | AIRQUEST | HRCU-A-CB (Split System: Heat Pump with Remote Outdoor Unit-Air-Source) | Centrally-Ducted | DLCURAH24ABK | EN(A,D)4X36L21** | *95ESU0601716A* | 24200 | 16.5 | 10.5 | 8.1 | 26200 | 22800 | 87.02% | 1.9 | 19100 | R-410A
211245461 | 2.02 | Yes | No | ARCOAIRE | HRCU-A-CB (Split System: Heat Pump with Remote Outdoor Unit-Air-Source) | Centrally-Ducted | DLCURAH24ABK | EN(A,D)4X36L21** | *95ESU0601716A* | 24200 | 16.5 | 10.5 | 8.1 | 26200 | 22800 | 87.02% | 1.9 | 19100 | R-410A
211245462 | 2.02 | Yes | No | COMFORTMAKER | HRCU-A-CB (Split System: Heat Pump with Remote Outdoor Unit-Air-Source) | Centrally-Ducted | DLCURAH24ABK | EN(A,D)4X36L21** | *95ESU0601716A* | 24200 | 16.5 | 10.5 | 8.1 | 26200 | 22800 | 87.02% | 1.9 | 19100 | R-410A
211245463 | 2.02 | Yes | No | DAY & NIGHT | HRCU-A-CB (Split System: Heat Pump with Remote Outdoor Unit-Air-Source) | Centrally-Ducted | DLCURAH24ABK | EN(A,D)4X36L21** | *95ESU0601716A* | 24200 | 16.5 | 10.5 | 8.1 | 26200 | 22800 | 87.02% | 1.9 | 19100 | R-410A
211245464 | 2.02 | Yes | No | HEIL | HRCU-A-CB (Split System: Heat Pump with Remote Outdoor Unit-Air-Source) | Centrally-Ducted | DLCURAH24ABK | EN(A,D)4X36L21** | *95ESU0601716A* | 24200 | 16.5 | 10.5 | 8.1 | 26200 | 22800 | 87.02% | 1.9 | 19100 | R-410A
211245465 | 2.02 | Yes | No | KEEPRITE | HRCU-A-CB (Split System: Heat Pump with Remote Outdoor Unit-Air-Source) | Centrally-Ducted | DLCURAH24ABK | EN(A,D)4X36L21** | *95ESU0601716A* | 24200 | 16.5 | 10.5 | 8.1 | 26200 | 22800 | 87.02% | 1.9 | 19100 | R-410A
211245466 | 2.02 | Yes | No | SMART COMFORT | HRCU-A-CB (Split System: Heat Pump with Remote Outdoor Unit-Air-Source) | Centrally-Ducted | DLCURAH24ABK | EN(A,D)4X36L21** | *95ESU0601716A* | 24200 | 16.5 | 10.5 | 8.1 | 26200 | 22800 | 87.02% | 1.9 | 19100 | R-410A
211245467 | 2.02 | Yes | No | TEMPSTAR | HRCU-A-CB (Split System: Heat Pump with Remote Outdoor Unit-Air-Source) | Centrally-Ducted | DLCURAH24ABK | EN(A,D)4X36L21** | *95ESU0601716A* | 24200 | 16.5 | 10.5 | 8.1 | 26200 | 22800 | 87.02% | 1.9 | 19100 | R-410A
211245468 | 2.02 | Yes | No | GRANDAIRE | HRCU-A-CB (Split System: Heat Pump with Remote Outdoor Unit-Air-Source) | Centrally-Ducted | WDLCURAH24ABK | WLNC364CA* | WFSU060B048A* | 24200 | 16.5 | 10.5 | 8.1 | 26200 | 22800 | 87.02% | 1.9 | 19100 | R-410A
211245469 | 2 | Yes | No | BRYANT HEATING AND COOLING SYSTEMS | HRCU-A-CB (Split System: Heat Pump with Remote Outdoor Unit-Air-Source) | Centrally-Ducted | 38MURAQ24AB3* | CNPV*3621AL* | 83*SA36040E17*** | 24000 | 17 | 10.5 | 8.1 | 26000 | 23200 | 89.23% | 1.92 | 19000 | R-410A
211245470 | 2 | Yes | No | PAYNE HEATING AND COOLING | HRCU-A-CB (Split System: Heat Pump with Remote Outdoor Unit-Air-Source) | Centrally-Ducted | 38MURAQ24AB3* | CNPV*3621AL* | PG80ESUA36040B** | 24000 | 17 | 10.5 | 8.1 | 26000 | 23200 | 89.23% | 1.92 | 19000 | R-410A
211245471 | 2 | Yes | No | AIRQUEST | HRCU-A-CB (Split System: Heat Pump with Remote Outdoor Unit-Air-Source) | Centrally-Ducted | DLCURAH24ABK | EN(A,D)4X36L21** | *80ESU0401712A* | 24000 | 17 | 10.5 | 8.1 | 26000 | 23200 | 89.23% | 1.92 | 19000 | R-410A
211245472 | 2 | Yes | No | ARCOAIRE | HRCU-A-CB (Split System: Heat Pump with Remote Outdoor Unit-Air-Source) | Centrally-Ducted | DLCURAH24ABK | EN(A,D)4X36L21** | *80ESU0401712A* | 24000 | 17 | 10.5 | 8.1 | 26000 | 23200 | 89.23% | 1.92 | 19000 | R-410A
211245473 | 2 | Yes | No | COMFORTMAKER | HRCU-A-CB (Split System: Heat Pump with Remote Outdoor Unit-Air-Source) | Centrally-Ducted | DLCURAH24ABK | EN(A,D)4X36L21** | *80ESU0401712A* | 24000 | 17 | 10.5 | 8.1 | 26000 | 23200 | 89.23% | 1.92 | 19000 | R-410A
211245474 | 2 | Yes | No | DAY & NIGHT | HRCU-A-CB (Split System: Heat Pump with Remote Outdoor Unit-Air-Source) | Centrally-Ducted | DLCURAH24ABK | EN(A,D)4X36L21** | *80ESU0401712A* | 24000 | 17 | 10.5 | 8.1 | 26000 | 23200 | 89.23% | 1.92 | 19000 | R-410A
211245475 | 2 | Yes | No | HEIL | HRCU-A-CB (Split System: Heat Pump with Remote Outdoor Unit-Air-Source) | Centrally-Ducted | DLCURAH24ABK | EN(A,D)4X36L21** | *80ESU0401712A* | 24000 | 17 | 10.5 | 8.1 | 26000 | 23200 | 89.23% | 1.92 | 19000 | R-410A
211245476 | 2 | Yes | No | KEEPRITE | HRCU-A-CB (Split System: Heat Pump with Remote Outdoor Unit-Air-Source) | Centrally-Ducted | DLCURAH24ABK | EN(A,D)4X36L21** | *80ESU0401712A* | 24000 | 17 | 10.5 | 8.1 | 26000 | 23200 | 89.23% | 1.92 | 19000 | R-410A
211245477 | 2 | Yes | No | SMART COMFORT | HRCU-A-CB (Split System: Heat Pump with Remote Outdoor Unit-Air-Source) | Centrally-Ducted | DLCURAH24ABK | EN(A,D)4X36L21** | *80ESU0401712A* | 24000 | 17 | 10.5 | 8.1 | 26000 | 23200 | 89.23% | 1.92 | 19000 | R-410A
211245478 | 2 | Yes | No | TEMPSTAR | HRCU-A-CB (Split System: Heat Pump with Remote Outdoor Unit-Air-Source) | Centrally-Ducted | DLCURAH24ABK | EN(A,D)4X36L21** | *80ESU0401712A* | 24000 | 17 | 10.5 | 8.1 | 26000 | 23200 | 89.23% | 1.92 | 19000 | R-410A
211245479 | 2 | Yes | No | GRANDAIRE | HRCU-A-CB (Split System: Heat Pump with Remote Outdoor Unit-Air-Source) | Centrally-Ducted | WDLCURAH24ABK | WLNC364CA* | WFEU040B036A* | 24000 | 17 | 10.5 | 8.1 | 26000 | 23200 | 89.23% | 1.92 | 19000 | R-410A
211245480 | 1.98 | Yes | No | BRYANT HEATING AND COOLING SYSTEMS | HRCU-A-CB (Split System: Heat Pump with Remote Outdoor Unit-Air-Source) | Centrally-Ducted | 38MURAQ24AB3* | CNPV*3621AL* | 82*TA48090V17*** | 23800 | 17 | 10.5 | 8.1 | 26000 | 23400 | 90% | 1.94 | 19000 | R-410A
211245481 | 1.98 | Yes | No | PAYNE HEATING AND COOLING | HRCU-A-CB (Split System: Heat Pump with Remote Outdoor Unit-Air-Source) | Centrally-Ducted | 38MURAQ24AB3* | CNPV*3621AL* | PG80VTLA48090B** | 23800 | 17 | 10.5 | 8.1 | 26000 | 23400 | 90% | 1.94 | 19000 | R-410A
211245482 | 1.98 | Yes | No | BRYANT HEATING AND COOLING SYSTEMS | HRCU-A-CB (Split System: Heat Pump with Remote Outdoor Unit-Air-Source) | Centrally-Ducted | 38MURAQ24AB3* | CNPV*3621AL* | 82*TA60090V21*** | 23800 | 16.5 | 10.5 | 8.1 | 26000 | 23200 | 89.23% | 1.92 | 19000 | R-410A
211245483 | 1.98 | Yes | No | PAYNE HEATING AND COOLING | HRCU-A-CB (Split System: Heat Pump with Remote Outdoor Unit-Air-Source) | Centrally-Ducted | 38MURAQ24AB3* | CNPV*3621AL* | PG80VTLA60090C** | 23800 | 16.5 | 10.5 | 8.1 | 26000 | 23200 | 89.23% | 1.92 | 19000 | R-410A
211245484 | 1.98 | Yes | No | AIRQUEST | HRCU-A-CB (Split System: Heat Pump with Remote Outdoor Unit-Air-Source) | Centrally-Ducted | DLCURAH24ABK | EN(A,D)4X36L21** | *80VTL0902120A* | 23800 | 16.5 | 10.5 | 8.1 | 26000 | 23200 | 89.23% | 1.92 | 19000 | R-410A
211245485 | 1.98 | Yes | No | ARCOAIRE | HRCU-A-CB (Split System: Heat Pump with Remote Outdoor Unit-Air-Source) | Centrally-Ducted | DLCURAH24ABK | EN(A,D)4X36L21** | *80VTL0902120A* | 23800 | 16.5 | 10.5 | 8.1 | 26000 | 23200 | 89.23% | 1.92 | 19000 | R-410A
211245486 | 1.98 | Yes | No | COMFORTMAKER | HRCU-A-CB (Split System: Heat Pump with Remote Outdoor Unit-Air-Source) | Centrally-Ducted | DLCURAH24ABK | EN(A,D)4X36L21** | *80VTL0902120A* | 23800 | 16.5 | 10.5 | 8.1 | 26000 | 23200 | 89.23% | 1.92 | 19000 | R-410A
211245487 | 1.98 | Yes | No | DAY & NIGHT | HRCU-A-CB (Split System: Heat Pump with Remote Outdoor Unit-Air-Source) | Centrally-Ducted | DLCURAH24ABK | EN(A,D)4X36L21** | *80VTL0902120A* | 23800 | 16.5 | 10.5 | 8.1 | 26000 | 23200 | 89.23% | 1.92 | 19000 | R-410A
211245488 | 1.98 | Yes | No | HEIL | HRCU-A-CB (Split System: Heat Pump with Remote Outdoor Unit-Air-Source) | Centrally-Ducted | DLCURAH24ABK | EN(A,D)4X36L21** | *80VTL0902120A* | 23800 | 16.5 | 10.5 | 8.1 | 26000 | 23200 | 89.23% | 1.92 | 19000 | R-410A
211245489 | 1.98 | Yes | No | KEEPRITE | HRCU-A-CB (Split System: Heat Pump with Remote Outdoor Unit-Air-Source) | Centrally-Ducted | DLCURAH24ABK | EN(A,D)4X36L21** | *80VTL0902120A* | 23800 | 16.5 | 10.5 | 8.1 | 26000 | 23200 | 89.23% | 1.92 | 19000 | R-410A
211245490 | 1.98 | Yes | No | SMART COMFORT | HRCU-A-CB (Split System: Heat Pump with Remote Outdoor Unit-Air-Source) | Centrally-Ducted | DLCURAH24ABK | EN(A,D)4X36L21** | *80VTL0902120A* | 23800 | 16.5 | 10.5 | 8.1 | 26000 | 23200 | 89.23% | 1.92 | 19000 | R-410A
211245491 | 1.98 | Yes | No | TEMPSTAR | HRCU-A-CB (Split System: Heat Pump with Remote Outdoor Unit-Air-Source) | Centrally-Ducted | DLCURAH24ABK | EN(A,D)4X36L21** | *80VTL0902120A* | 23800 | 16.5 | 10.5 | 8.1 | 26000 | 23200 | 89.23% | 1.92 | 19000 | R-410A
211245492 | 1.95 | Yes | No | BRYANT HEATING AND COOLING SYSTEMS | HRCU-A-CB (Split System: Heat Pump with Remote Outdoor Unit-Air-Source) | Centrally-Ducted | 38MURAQ24AB3* | CNPV*3621AL* | 926TB36040V17*** | 23400 | 16 | 10 | 8.1 | 25800 | 24000 | 93.02% | 1.98 | 19000 | R-410A
211245493 | 1.95 | Yes | No | PAYNE HEATING AND COOLING | HRCU-A-CB (Split System: Heat Pump with Remote Outdoor Unit-Air-Source) | Centrally-Ducted | 38MURAQ24AB3* | CNPV*3621AL* | PG96VTAA36040B** | 23400 | 16 | 10 | 8.1 | 25800 | 24000 | 93.02% | 1.98 | 19000 | R-410A
211245494 | 1.95 | Yes | No | AIRQUEST | HRCU-A-CB (Split System: Heat Pump with Remote Outdoor Unit-Air-Source) | Centrally-Ducted | DLCURAH24ABK | EN(A,D)4X36L21** | *96VTN0401712A* | 23400 | 16 | 10 | 8.1 | 25800 | 24000 | 93.02% | 1.98 | 19000 | R-410A
211245495 | 1.95 | Yes | No | ARCOAIRE | HRCU-A-CB (Split System: Heat Pump with Remote Outdoor Unit-Air-Source) | Centrally-Ducted | DLCURAH24ABK | EN(A,D)4X36L21** | *96VTN0401712A* | 23400 | 16 | 10 | 8.1 | 25800 | 24000 | 93.02% | 1.98 | 19000 | R-410A
211245496 | 1.95 | Yes | No | COMFORTMAKER | HRCU-A-CB (Split System: Heat Pump with Remote Outdoor Unit-Air-Source) | Centrally-Ducted | DLCURAH24ABK | EN(A,D)4X36L21** | *96VTN0401712A* | 23400 | 16 | 10 | 8.1 | 25800 | 24000 | 93.02% | 1.98 | 19000 | R-410A
211245497 | 1.95 | Yes | No | DAY & NIGHT | HRCU-A-CB (Split System: Heat Pump with Remote Outdoor Unit-Air-Source) | Centrally-Ducted | DLCURAH24ABK | EN(A,D)4X36L21** | *96VTN0401712A* | 23400 | 16 | 10 | 8.1 | 25800 | 24000 | 93.02% | 1.98 | 19000 | R-410A
211245498 | 1.95 | Yes | No | HEIL | HRCU-A-CB (Split System: Heat Pump with Remote Outdoor Unit-Air-Source) | Centrally-Ducted | DLCURAH24ABK | EN(A,D)4X36L21** | *96VTN0401712A* | 23400 | 16 | 10 | 8.1 | 25800 | 24000 | 93.02% | 1.98 | 19000 | R-410A
211245499 | 1.95 | Yes | No | KEEPRITE | HRCU-A-CB (Split System: Heat Pump with Remote Outdoor Unit-Air-Source) | Centrally-Ducted | DLCURAH24ABK | EN(A,D)4X36L21** | *96VTN0401712A* | 23400 | 16 | 10 | 8.1 | 25800 | 24000 | 93.02% | 1.98 | 19000 | R-410A
211245500 | 1.95 | Yes | No | SMART COMFORT | HRCU-A-CB (Split System: Heat Pump with Remote Outdoor Unit-Air-Source) | Centrally-Ducted | DLCURAH24ABK | EN(A,D)4X36L21** | *96VTN0401712A* | 23400 | 16 | 10 | 8.1 | 25800 | 24000 | 93.02% | 1.98 | 19000 | R-410A
211245501 | 1.95 | Yes | No | TEMPSTAR | HRCU-A-CB (Split System: Heat Pump with Remote Outdoor Unit-Air-Source) | Centrally-Ducted | DLCURAH24ABK | EN(A,D)4X36L21** | *96VTN0401712A* | 23400 | 16 | 10 | 8.1 | 25800 | 24000 | 93.02% | 1.98 | 19000 | R-410A
211245502 | 2.05 | Yes | Yes | BRYANT HEATING AND COOLING SYSTEMS | HRCU-A-CB (Split System: Heat Pump with Remote Outdoor Unit-Air-Source) | Centrally-Ducted | 38MURAQ24AB3* | CNPV*3621AL* | 915SB60080E21*** | 24600 | 16.5 | 10.5 | 8.5 | 26600 | 22400 | 84.21% | 1.84 | 19300 | R-410A
211245503 | 2.05 | Yes | Yes | PAYNE HEATING AND COOLING | HRCU-A-CB (Split System: Heat Pump with Remote Outdoor Unit-Air-Source) | Centrally-Ducted | 38MURAQ24AB3* | CNPV*3621AL* | PG95ESAA60080C** | 24600 | 16.5 | 10.5 | 8.5 | 26600 | 22400 | 84.21% | 1.84 | 19300 | R-410A
211245504 | 2.05 | Yes | Yes | AIRQUEST | HRCU-A-CB (Split System: Heat Pump with Remote Outdoor Unit-Air-Source) | Centrally-Ducted | DLCURAH24ABK | EN(A,D)4X36L21** | *95ESN0802120A* | 24600 | 16.5 | 10.5 | 8.5 | 26600 | 22400 | 84.21% | 1.84 | 19300 | R-410A
211245505 | 2.05 | Yes | Yes | ARCOAIRE | HRCU-A-CB (Split System: Heat Pump with Remote Outdoor Unit-Air-Source) | Centrally-Ducted | DLCURAH24ABK | EN(A,D)4X36L21** | *95ESN0802120A* | 24600 | 16.5 | 10.5 | 8.5 | 26600 | 22400 | 84.21% | 1.84 | 19300 | R-410A
211245506 | 2.05 | Yes | Yes | COMFORTMAKER | HRCU-A-CB (Split System: Heat Pump with Remote Outdoor Unit-Air-Source) | Centrally-Ducted | DLCURAH24ABK | EN(A,D)4X36L21** | *95ESN0802120A* | 24600 | 16.5 | 10.5 | 8.5 | 26600 | 22400 | 84.21% | 1.84 | 19300 | R-410A
211245507 | 2.05 | Yes | Yes | DAY & NIGHT | HRCU-A-CB (Split System: Heat Pump with Remote Outdoor Unit-Air-Source) | Centrally-Ducted | DLCURAH24ABK | EN(A,D)4X36L21** | *95ESN0802120A* | 24600 | 16.5 | 10.5 | 8.5 | 26600 | 22400 | 84.21% | 1.84 | 19300 | R-410A
211245508 | 2.05 | Yes | Yes | HEIL | HRCU-A-CB (Split System: Heat Pump with Remote Outdoor Unit-Air-Source) | Centrally-Ducted | DLCURAH24ABK | EN(A,D)4X36L21** | *95ESN0802120A* | 24600 | 16.5 | 10.5 | 8.5 | 26600 | 22400 | 84.21% | 1.84 | 19300 | R-410A
211245509 | 2.05 | Yes | Yes | KEEPRITE | HRCU-A-CB (Split System: Heat Pump with Remote Outdoor Unit-Air-Source) | Centrally-Ducted | DLCURAH24ABK | EN(A,D)4X36L21** | *95ESN0802120A* | 24600 | 16.5 | 10.5 | 8.5 | 26600 | 22400 | 84.21% | 1.84 | 19300 | R-410A
211245510 | 2.05 | Yes | Yes | SMART COMFORT | HRCU-A-CB (Split System: Heat Pump with Remote Outdoor Unit-Air-Source) | Centrally-Ducted | DLCURAH24ABK | EN(A,D)4X36L21** | *95ESN0802120A* | 24600 | 16.5 | 10.5 | 8.5 | 26600 | 22400 | 84.21% | 1.84 | 19300 | R-410A
211245511 | 2.05 | Yes | Yes | TEMPSTAR | HRCU-A-CB (Split System: Heat Pump with Remote Outdoor Unit-Air-Source) | Centrally-Ducted | DLCURAH24ABK | EN(A,D)4X36L21** | *95ESN0802120A* | 24600 | 16.5 | 10.5 | 8.5 | 26600 | 22400 | 84.21% | 1.84 | 19300 | R-410A
211245512 | 2.05 | Yes | Yes | GRANDAIRE | HRCU-A-CB (Split System: Heat Pump with Remote Outdoor Unit-Air-Source) | Centrally-Ducted | WDLCURAH24ABK | WLNC364CA* | WFSX080C060A* | 24600 | 16.5 | 10.5 | 8.5 | 26600 | 22400 | 84.21% | 1.84 | 19300 | R-410A
211245513 | 2.02 | Yes | No | BRYANT HEATING AND COOLING SYSTEMS | HRCU-A-CB (Split System: Heat Pump with Remote Outdoor Unit-Air-Source) | Centrally-Ducted | 38MURAQ24AB3* | CNPV*3621AL* | 926TB48080V17*** | 24200 | 16.5 | 10.5 | 8.1 | 26200 | 23000 | 87.79% | 1.9 | 19100 | R-410A
211245514 | 2.02 | Yes | No | PAYNE HEATING AND COOLING | HRCU-A-CB (Split System: Heat Pump with Remote Outdoor Unit-Air-Source) | Centrally-Ducted | 38MURAQ24AB3* | CNPV*3621AL* | PG96VTAA48080B** | 24200 | 16.5 | 10.5 | 8.1 | 26200 | 23000 | 87.79% | 1.9 | 19100 | R-410A
211245515 | 2.02 | Yes | No | AIRQUEST | HRCU-A-CB (Split System: Heat Pump with Remote Outdoor Unit-Air-Source) | Centrally-Ducted | DLCURAH24ABK | EN(A,D)4X36L21** | *96VTN0801716A* | 24200 | 16.5 | 10.5 | 8.1 | 26200 | 23000 | 87.79% | 1.9 | 19100 | R-410A
211245516 | 2.02 | Yes | No | ARCOAIRE | HRCU-A-CB (Split System: Heat Pump with Remote Outdoor Unit-Air-Source) | Centrally-Ducted | DLCURAH24ABK | EN(A,D)4X36L21** | *96VTN0801716A* | 24200 | 16.5 | 10.5 | 8.1 | 26200 | 23000 | 87.79% | 1.9 | 19100 | R-410A
211245517 | 2.02 | Yes | No | COMFORTMAKER | HRCU-A-CB (Split System: Heat Pump with Remote Outdoor Unit-Air-Source) | Centrally-Ducted | DLCURAH24ABK | EN(A,D)4X36L21** | *96VTN0801716A* | 24200 | 16.5 | 10.5 | 8.1 | 26200 | 23000 | 87.79% | 1.9 | 19100 | R-410A
211245518 | 2.02 | Yes | No | DAY & NIGHT | HRCU-A-CB (Split System: Heat Pump with Remote Outdoor Unit-Air-Source) | Centrally-Ducted | DLCURAH24ABK | EN(A,D)4X36L21** | *96VTN0801716A* | 24200 | 16.5 | 10.5 | 8.1 | 26200 | 23000 | 87.79% | 1.9 | 19100 | R-410A
211245519 | 2.02 | Yes | No | HEIL | HRCU-A-CB (Split System: Heat Pump with Remote Outdoor Unit-Air-Source) | Centrally-Ducted | DLCURAH24ABK | EN(A,D)4X36L21** | *96VTN0801716A* | 24200 | 16.5 | 10.5 | 8.1 | 26200 | 23000 | 87.79% | 1.9 | 19100 | R-410A
211245520 | 2.02 | Yes | No | KEEPRITE | HRCU-A-CB (Split System: Heat Pump with Remote Outdoor Unit-Air-Source) | Centrally-Ducted | DLCURAH24ABK | EN(A,D)4X36L21** | *96VTN0801716A* | 24200 | 16.5 | 10.5 | 8.1 | 26200 | 23000 | 87.79% | 1.9 | 19100 | R-410A
211245521 | 2.02 | Yes | No | SMART COMFORT | HRCU-A-CB (Split System: Heat Pump with Remote Outdoor Unit-Air-Source) | Centrally-Ducted | DLCURAH24ABK | EN(A,D)4X36L21** | *96VTN0801716A* | 24200 | 16.5 | 10.5 | 8.1 | 26200 | 23000 | 87.79% | 1.9 | 19100 | R-410A
211245522 | 2.02 | Yes | No | TEMPSTAR | HRCU-A-CB (Split System: Heat Pump with Remote Outdoor Unit-Air-Source) | Centrally-Ducted | DLCURAH24ABK | EN(A,D)4X36L21** | *96VTN0801716A* | 24200 | 16.5 | 10.5 | 8.1 | 26200 | 23000 | 87.79% | 1.9 | 19100 | R-410A
211245523 | 2.02 | Yes | No | BRYANT HEATING AND COOLING SYSTEMS | HRCU-A-CB (Split System: Heat Pump with Remote Outdoor Unit-Air-Source) | Centrally-Ducted | 38MURAQ24AB3* | CNPV*3621AL* | 82*TA48070V17*** | 24200 | 17 | 10.5 | 8.1 | 26200 | 23000 | 87.79% | 1.9 | 19100 | R-410A
211245524 | 2.02 | Yes | No | PAYNE HEATING AND COOLING | HRCU-A-CB (Split System: Heat Pump with Remote Outdoor Unit-Air-Source) | Centrally-Ducted | 38MURAQ24AB3* | CNPV*3621AL* | PG80VTLA48070B** | 24200 | 17 | 10.5 | 8.1 | 26200 | 23000 | 87.79% | 1.9 | 19100 | R-410A
211245525 | 2.02 | Yes | No | AIRQUEST | HRCU-A-CB (Split System: Heat Pump with Remote Outdoor Unit-Air-Source) | Centrally-Ducted | DLCURAH24ABK | EN(A,D)4X36L21** | *80VTL0701716A* | 24200 | 17 | 10.5 | 8.1 | 26200 | 23000 | 87.79% | 1.9 | 19100 | R-410A
211245526 | 2.02 | Yes | No | ARCOAIRE | HRCU-A-CB (Split System: Heat Pump with Remote Outdoor Unit-Air-Source) | Centrally-Ducted | DLCURAH24ABK | EN(A,D)4X36L21** | *80VTL0701716A* | 24200 | 17 | 10.5 | 8.1 | 26200 | 23000 | 87.79% | 1.9 | 19100 | R-410A
211245527 | 2.02 | Yes | No | COMFORTMAKER | HRCU-A-CB (Split System: Heat Pump with Remote Outdoor Unit-Air-Source) | Centrally-Ducted | DLCURAH24ABK | EN(A,D)4X36L21** | *80VTL0701716A* | 24200 | 17 | 10.5 | 8.1 | 26200 | 23000 | 87.79% | 1.9 | 19100 | R-410A
211245528 | 2.02 | Yes | No | DAY & NIGHT | HRCU-A-CB (Split System: Heat Pump with Remote Outdoor Unit-Air-Source) | Centrally-Ducted | DLCURAH24ABK | EN(A,D)4X36L21** | *80VTL0701716A* | 24200 | 17 | 10.5 | 8.1 | 26200 | 23000 | 87.79% | 1.9 | 19100 | R-410A
211245529 | 2.02 | Yes | No | HEIL | HRCU-A-CB (Split System: Heat Pump with Remote Outdoor Unit-Air-Source) | Centrally-Ducted | DLCURAH24ABK | EN(A,D)4X36L21** | *80VTL0701716A* | 24200 | 17 | 10.5 | 8.1 | 26200 | 23000 | 87.79% | 1.9 | 19100 | R-410A
211245530 | 2.02 | Yes | No | KEEPRITE | HRCU-A-CB (Split System: Heat Pump with Remote Outdoor Unit-Air-Source) | Centrally-Ducted | DLCURAH24ABK | EN(A,D)4X36L21** | *80VTL0701716A* | 24200 | 17 | 10.5 | 8.1 | 26200 | 23000 | 87.79% | 1.9 | 19100 | R-410A
211245531 | 2.02 | Yes | No | SMART COMFORT | HRCU-A-CB (Split System: Heat Pump with Remote Outdoor Unit-Air-Source) | Centrally-Ducted | DLCURAH24ABK | EN(A,D)4X36L21** | *80VTL0701716A* | 24200 | 17 | 10.5 | 8.1 | 26200 | 23000 | 87.79% | 1.9 | 19100 | R-410A
211245532 | 2.02 | Yes | No | TEMPSTAR | HRCU-A-CB (Split System: Heat Pump with Remote Outdoor Unit-Air-Source) | Centrally-Ducted | DLCURAH24ABK | EN(A,D)4X36L21** | *80VTL0701716A* | 24200 | 17 | 10.5 | 8.1 | 26200 | 23000 | 87.79% | 1.9 | 19100 | R-410A
211245544 | 2 | Yes | No | BRYANT HEATING AND COOLING SYSTEMS | HRCU-A-CB (Split System: Heat Pump with Remote Outdoor Unit-Air-Source) | Centrally-Ducted | 38MURAQ24AB3* | CNPV*3621AL* | 926TB42060V17*** | 24000 | 16.5 | 10 | 8.1 | 26200 | 23200 | 88.55% | 1.92 | 19100 | R-410A
211245545 | 2 | Yes | No | PAYNE HEATING AND COOLING | HRCU-A-CB (Split System: Heat Pump with Remote Outdoor Unit-Air-Source) | Centrally-Ducted | 38MURAQ24AB3* | CNPV*3621AL* | PG96VTAA42060B** | 24000 | 16.5 | 10 | 8.1 | 26200 | 23200 | 88.55% | 1.92 | 19100 | R-410A
211245546 | 2 | Yes | No | AIRQUEST | HRCU-A-CB (Split System: Heat Pump with Remote Outdoor Unit-Air-Source) | Centrally-Ducted | DLCURAH24ABK | EN(A,D)4X36L21** | *96VTN0601714A* | 24000 | 16.5 | 10 | 8.1 | 26200 | 23200 | 88.55% | 1.92 | 19100 | R-410A
211245547 | 2 | Yes | No | ARCOAIRE | HRCU-A-CB (Split System: Heat Pump with Remote Outdoor Unit-Air-Source) | Centrally-Ducted | DLCURAH24ABK | EN(A,D)4X36L21** | *96VTN0601714A* | 24000 | 16.5 | 10 | 8.1 | 26200 | 23200 | 88.55% | 1.92 | 19100 | R-410A
211245548 | 2 | Yes | No | COMFORTMAKER | HRCU-A-CB (Split System: Heat Pump with Remote Outdoor Unit-Air-Source) | Centrally-Ducted | DLCURAH24ABK | EN(A,D)4X36L21** | *96VTN0601714A* | 24000 | 16.5 | 10 | 8.1 | 26200 | 23200 | 88.55% | 1.92 | 19100 | R-410A
211245549 | 2 | Yes | No | DAY & NIGHT | HRCU-A-CB (Split System: Heat Pump with Remote Outdoor Unit-Air-Source) | Centrally-Ducted | DLCURAH24ABK | EN(A,D)4X36L21** | *96VTN0601714A* | 24000 | 16.5 | 10 | 8.1 | 26200 | 23200 | 88.55% | 1.92 | 19100 | R-410A
211245550 | 2 | Yes | No | HEIL | HRCU-A-CB (Split System: Heat Pump with Remote Outdoor Unit-Air-Source) | Centrally-Ducted | DLCURAH24ABK | EN(A,D)4X36L21** | *96VTN0601714A* | 24000 | 16.5 | 10 | 8.1 | 26200 | 23200 | 88.55% | 1.92 | 19100 | R-410A
211245551 | 2 | Yes | No | KEEPRITE | HRCU-A-CB (Split System: Heat Pump with Remote Outdoor Unit-Air-Source) | Centrally-Ducted | DLCURAH24ABK | EN(A,D)4X36L21** | *96VTN0601714A* | 24000 | 16.5 | 10 | 8.1 | 26200 | 23200 | 88.55% | 1.92 | 19100 | R-410A
211245552 | 2 | Yes | No | SMART COMFORT | HRCU-A-CB (Split System: Heat Pump with Remote Outdoor Unit-Air-Source) | Centrally-Ducted | DLCURAH24ABK | EN(A,D)4X36L21** | *96VTN0601714A* | 24000 | 16.5 | 10 | 8.1 | 26200 | 23200 | 88.55% | 1.92 | 19100 | R-410A
211245553 | 2 | Yes | No | TEMPSTAR | HRCU-A-CB (Split System: Heat Pump with Remote Outdoor Unit-Air-Source) | Centrally-Ducted | DLCURAH24ABK | EN(A,D)4X36L21** | *96VTN0601714A* | 24000 | 16.5 | 10 | 8.1 | 26200 | 23200 | 88.55% | 1.92 | 19100 | R-410A
211245554 | 1.97 | Yes | No | BRYANT HEATING AND COOLING SYSTEMS | HRCU-A-CB (Split System: Heat Pump with Remote Outdoor Unit-Air-Source) | Centrally-Ducted | 38MURAQ24AB3* | CNPV*3621AL* | 926TB60080V21*** | 23600 | 17 | 10.5 | 8.1 | 25800 | 23800 | 92.25% | 1.98 | 18900 | R-410A
211245555 | 1.97 | Yes | No | PAYNE HEATING AND COOLING | HRCU-A-CB (Split System: Heat Pump with Remote Outdoor Unit-Air-Source) | Centrally-Ducted | 38MURAQ24AB3* | CNPV*3621AL* | PG96VTAA60080C** | 23600 | 17 | 10.5 | 8.1 | 25800 | 23800 | 92.25% | 1.98 | 18900 | R-410A
211245556 | 1.97 | Yes | No | AIRQUEST | HRCU-A-CB (Split System: Heat Pump with Remote Outdoor Unit-Air-Source) | Centrally-Ducted | DLCURAH24ABK | EN(A,D)4X36L21** | *96VTN0802120A* | 23600 | 17 | 10.5 | 8.1 | 25800 | 23800 | 92.25% | 1.98 | 18900 | R-410A
211245557 | 1.97 | Yes | No | ARCOAIRE | HRCU-A-CB (Split System: Heat Pump with Remote Outdoor Unit-Air-Source) | Centrally-Ducted | DLCURAH24ABK | EN(A,D)4X36L21** | *96VTN0802120A* | 23600 | 17 | 10.5 | 8.1 | 25800 | 23800 | 92.25% | 1.98 | 18900 | R-410A
211245558 | 1.97 | Yes | No | COMFORTMAKER | HRCU-A-CB (Split System: Heat Pump with Remote Outdoor Unit-Air-Source) | Centrally-Ducted | DLCURAH24ABK | EN(A,D)4X36L21** | *96VTN0802120A* | 23600 | 17 | 10.5 | 8.1 | 25800 | 23800 | 92.25% | 1.98 | 18900 | R-410A
211245559 | 1.97 | Yes | No | DAY & NIGHT | HRCU-A-CB (Split System: Heat Pump with Remote Outdoor Unit-Air-Source) | Centrally-Ducted | DLCURAH24ABK | EN(A,D)4X36L21** | *96VTN0802120A* | 23600 | 17 | 10.5 | 8.1 | 25800 | 23800 | 92.25% | 1.98 | 18900 | R-410A
211245560 | 1.97 | Yes | No | HEIL | HRCU-A-CB (Split System: Heat Pump with Remote Outdoor Unit-Air-Source) | Centrally-Ducted | DLCURAH24ABK | EN(A,D)4X36L21** | *96VTN0802120A* | 23600 | 17 | 10.5 | 8.1 | 25800 | 23800 | 92.25% | 1.98 | 18900 | R-410A
211245561 | 1.97 | Yes | No | KEEPRITE | HRCU-A-CB (Split System: Heat Pump with Remote Outdoor Unit-Air-Source) | Centrally-Ducted | DLCURAH24ABK | EN(A,D)4X36L21** | *96VTN0802120A* | 23600 | 17 | 10.5 | 8.1 | 25800 | 23800 | 92.25% | 1.98 | 18900 | R-410A
211245562 | 1.97 | Yes | No | SMART COMFORT | HRCU-A-CB (Split System: Heat Pump with Remote Outdoor Unit-Air-Source) | Centrally-Ducted | DLCURAH24ABK | EN(A,D)4X36L21** | *96VTN0802120A* | 23600 | 17 | 10.5 | 8.1 | 25800 | 23800 | 92.25% | 1.98 | 18900 | R-410A
211245563 | 1.97 | Yes | No | TEMPSTAR | HRCU-A-CB (Split System: Heat Pump with Remote Outdoor Unit-Air-Source) | Centrally-Ducted | DLCURAH24ABK | EN(A,D)4X36L21** | *96VTN0802120A* | 23600 | 17 | 10.5 | 8.1 | 25800 | 23800 | 92.25% | 1.98 | 18900 | R-410A
211245564 | 1.98 | Yes | No | BRYANT HEATING AND COOLING SYSTEMS | HRCU-A-CB (Split System: Heat Pump with Remote Outdoor Unit-Air-Source) | Centrally-Ducted | 38MURAQ24AB3* | CNPV*3621AL* | 926TB60100V21*** | 23800 | 16.5 | 10.5 | 8.1 | 26000 | 23400 | 90% | 1.94 | 19000 | R-410A
211245565 | 1.98 | Yes | No | PAYNE HEATING AND COOLING | HRCU-A-CB (Split System: Heat Pump with Remote Outdoor Unit-Air-Source) | Centrally-Ducted | 38MURAQ24AB3* | CNPV*3621AL* | PG96VTAA60100C** | 23800 | 16.5 | 10.5 | 8.1 | 26000 | 23400 | 90% | 1.94 | 19000 | R-410A
211245566 | 1.98 | Yes | No | AIRQUEST | HRCU-A-CB (Split System: Heat Pump with Remote Outdoor Unit-Air-Source) | Centrally-Ducted | DLCURAH24ABK | EN(A,D)4X36L21** | *96VTN1002120A* | 23800 | 16.5 | 10.5 | 8.1 | 26000 | 23400 | 90% | 1.94 | 19000 | R-410A
211245567 | 1.98 | Yes | No | ARCOAIRE | HRCU-A-CB (Split System: Heat Pump with Remote Outdoor Unit-Air-Source) | Centrally-Ducted | DLCURAH24ABK | EN(A,D)4X36L21** | *96VTN1002120A* | 23800 | 16.5 | 10.5 | 8.1 | 26000 | 23400 | 90% | 1.94 | 19000 | R-410A
211245568 | 1.98 | Yes | No | COMFORTMAKER | HRCU-A-CB (Split System: Heat Pump with Remote Outdoor Unit-Air-Source) | Centrally-Ducted | DLCURAH24ABK | EN(A,D)4X36L21** | *96VTN1002120A* | 23800 | 16.5 | 10.5 | 8.1 | 26000 | 23400 | 90% | 1.94 | 19000 | R-410A
211245569 | 1.98 | Yes | No | DAY & NIGHT | HRCU-A-CB (Split System: Heat Pump with Remote Outdoor Unit-Air-Source) | Centrally-Ducted | DLCURAH24ABK | EN(A,D)4X36L21** | *96VTN1002120A* | 23800 | 16.5 | 10.5 | 8.1 | 26000 | 23400 | 90% | 1.94 | 19000 | R-410A
211245570 | 1.98 | Yes | No | HEIL | HRCU-A-CB (Split System: Heat Pump with Remote Outdoor Unit-Air-Source) | Centrally-Ducted | DLCURAH24ABK | EN(A,D)4X36L21** | *96VTN1002120A* | 23800 | 16.5 | 10.5 | 8.1 | 26000 | 23400 | 90% | 1.94 | 19000 | R-410A
211245571 | 1.98 | Yes | No | KEEPRITE | HRCU-A-CB (Split System: Heat Pump with Remote Outdoor Unit-Air-Source) | Centrally-Ducted | DLCURAH24ABK | EN(A,D)4X36L21** | *96VTN1002120A* | 23800 | 16.5 | 10.5 | 8.1 | 26000 | 23400 | 90% | 1.94 | 19000 | R-410A
211245572 | 1.98 | Yes | No | SMART COMFORT | HRCU-A-CB (Split System: Heat Pump with Remote Outdoor Unit-Air-Source) | Centrally-Ducted | DLCURAH24ABK | EN(A,D)4X36L21** | *96VTN1002120A* | 23800 | 16.5 | 10.5 | 8.1 | 26000 | 23400 | 90% | 1.94 | 19000 | R-410A
211245573 | 1.98 | Yes | No | TEMPSTAR | HRCU-A-CB (Split System: Heat Pump with Remote Outdoor Unit-Air-Source) | Centrally-Ducted | DLCURAH24ABK | EN(A,D)4X36L21** | *96VTN1002120A* | 23800 | 16.5 | 10.5 | 8.1 | 26000 | 23400 | 90% | 1.94 | 19000 | R-410A
211245574 | 1.98 | Yes | No | BRYANT HEATING AND COOLING SYSTEMS | HRCU-A-CB (Split System: Heat Pump with Remote Outdoor Unit-Air-Source) | Centrally-Ducted | 38MURAQ24AB3* | CNPV*3621AL* | 82*TA66110V21*** | 23800 | 17 | 10.5 | 8.1 | 26000 | 23600 | 90.77% | 1.96 | 19000 | R-410A
211245575 | 1.98 | Yes | No | PAYNE HEATING AND COOLING | HRCU-A-CB (Split System: Heat Pump with Remote Outdoor Unit-Air-Source) | Centrally-Ducted | 38MURAQ24AB3* | CNPV*3621AL* | PG80VTLA66110C** | 23800 | 17 | 10.5 | 8.1 | 26000 | 23600 | 90.77% | 1.96 | 19000 | R-410A
211245576 | 1.98 | Yes | No | AIRQUEST | HRCU-A-CB (Split System: Heat Pump with Remote Outdoor Unit-Air-Source) | Centrally-Ducted | DLCURAH24ABK | EN(A,D)4X36L21** | *80VTL1102122A* | 23800 | 17 | 10.5 | 8.1 | 26000 | 23600 | 90.77% | 1.96 | 19000 | R-410A
211245577 | 1.98 | Yes | No | ARCOAIRE | HRCU-A-CB (Split System: Heat Pump with Remote Outdoor Unit-Air-Source) | Centrally-Ducted | DLCURAH24ABK | EN(A,D)4X36L21** | *80VTL1102122A* | 23800 | 17 | 10.5 | 8.1 | 26000 | 23600 | 90.77% | 1.96 | 19000 | R-410A
211245578 | 1.98 | Yes | No | COMFORTMAKER | HRCU-A-CB (Split System: Heat Pump with Remote Outdoor Unit-Air-Source) | Centrally-Ducted | DLCURAH24ABK | EN(A,D)4X36L21** | *80VTL1102122A* | 23800 | 17 | 10.5 | 8.1 | 26000 | 23600 | 90.77% | 1.96 | 19000 | R-410A
211245579 | 1.98 | Yes | No | DAY & NIGHT | HRCU-A-CB (Split System: Heat Pump with Remote Outdoor Unit-Air-Source) | Centrally-Ducted | DLCURAH24ABK | EN(A,D)4X36L21** | *80VTL1102122A* | 23800 | 17 | 10.5 | 8.1 | 26000 | 23600 | 90.77% | 1.96 | 19000 | R-410A
211245580 | 1.98 | Yes | No | HEIL | HRCU-A-CB (Split System: Heat Pump with Remote Outdoor Unit-Air-Source) | Centrally-Ducted | DLCURAH24ABK | EN(A,D)4X36L21** | *80VTL1102122A* | 23800 | 17 | 10.5 | 8.1 | 26000 | 23600 | 90.77% | 1.96 | 19000 | R-410A
211245581 | 1.98 | Yes | No | KEEPRITE | HRCU-A-CB (Split System: Heat Pump with Remote Outdoor Unit-Air-Source) | Centrally-Ducted | DLCURAH24ABK | EN(A,D)4X36L21** | *80VTL1102122A* | 23800 | 17 | 10.5 | 8.1 | 26000 | 23600 | 90.77% | 1.96 | 19000 | R-410A
211245582 | 1.98 | Yes | No | SMART COMFORT | HRCU-A-CB (Split System: Heat Pump with Remote Outdoor Unit-Air-Source) | Centrally-Ducted | DLCURAH24ABK | EN(A,D)4X36L21** | *80VTL1102122A* | 23800 | 17 | 10.5 | 8.1 | 26000 | 23600 | 90.77% | 1.96 | 19000 | R-410A
211245583 | 1.98 | Yes | No | TEMPSTAR | HRCU-A-CB (Split System: Heat Pump with Remote Outdoor Unit-Air-Source) | Centrally-Ducted | DLCURAH24ABK | EN(A,D)4X36L21** | *80VTL1102122A* | 23800 | 17 | 10.5 | 8.1 | 26000 | 23600 | 90.77% | 1.96 | 19000 | R-410A
211245584 | 2 | Yes | No | BRYANT HEATING AND COOLING SYSTEMS | HRCU-A-CB (Split System: Heat Pump with Remote Outdoor Unit-Air-Source) | Centrally-Ducted | 38MURAQ24AB3* | CNPV*3621AL* | 8(0,1)*SA36045E17*** | 24000 | 16.5 | 10.5 | 8.1 | 26200 | 23000 | 87.79% | 1.9 | 19100 | R-410A
211245585 | 2 | Yes | No | PAYNE HEATING AND COOLING | HRCU-A-CB (Split System: Heat Pump with Remote Outdoor Unit-Air-Source) | Centrally-Ducted | 38MURAQ24AB3* | CNPV*3621AL* | PG80ES(A,L)A36045B** | 24000 | 16.5 | 10.5 | 8.1 | 26200 | 23000 | 87.79% | 1.9 | 19100 | R-410A
211245586 | 2 | Yes | No | AIRQUEST | HRCU-A-CB (Split System: Heat Pump with Remote Outdoor Unit-Air-Source) | Centrally-Ducted | DLCURAH24ABK | EN(A,D)4X36L21** | *80ES(N,L)0451712A* | 24000 | 16.5 | 10.5 | 8.1 | 26200 | 23000 | 87.79% | 1.9 | 19100 | R-410A
211245587 | 2 | Yes | No | ARCOAIRE | HRCU-A-CB (Split System: Heat Pump with Remote Outdoor Unit-Air-Source) | Centrally-Ducted | DLCURAH24ABK | EN(A,D)4X36L21** | *80ES(N,L)0451712A* | 24000 | 16.5 | 10.5 | 8.1 | 26200 | 23000 | 87.79% | 1.9 | 19100 | R-410A
211245588 | 2 | Yes | No | COMFORTMAKER | HRCU-A-CB (Split System: Heat Pump with Remote Outdoor Unit-Air-Source) | Centrally-Ducted | DLCURAH24ABK | EN(A,D)4X36L21** | *80ES(N,L)0451712A* | 24000 | 16.5 | 10.5 | 8.1 | 26200 | 23000 | 87.79% | 1.9 | 19100 | R-410A
211245589 | 2 | Yes | No | DAY & NIGHT | HRCU-A-CB (Split System: Heat Pump with Remote Outdoor Unit-Air-Source) | Centrally-Ducted | DLCURAH24ABK | EN(A,D)4X36L21** | *80ES(N,L)0451712A* | 24000 | 16.5 | 10.5 | 8.1 | 26200 | 23000 | 87.79% | 1.9 | 19100 | R-410A
211245590 | 2 | Yes | No | HEIL | HRCU-A-CB (Split System: Heat Pump with Remote Outdoor Unit-Air-Source) | Centrally-Ducted | DLCURAH24ABK | EN(A,D)4X36L21** | *80ES(N,L)0451712A* | 24000 | 16.5 | 10.5 | 8.1 | 26200 | 23000 | 87.79% | 1.9 | 19100 | R-410A
211245591 | 2 | Yes | No | KEEPRITE | HRCU-A-CB (Split System: Heat Pump with Remote Outdoor Unit-Air-Source) | Centrally-Ducted | DLCURAH24ABK | EN(A,D)4X36L21** | *80ES(N,L)0451712A* | 24000 | 16.5 | 10.5 | 8.1 | 26200 | 23000 | 87.79% | 1.9 | 19100 | R-410A
211245592 | 2 | Yes | No | SMART COMFORT | HRCU-A-CB (Split System: Heat Pump with Remote Outdoor Unit-Air-Source) | Centrally-Ducted | DLCURAH24ABK | EN(A,D)4X36L21** | *80ES(N,L)0451712A* | 24000 | 16.5 | 10.5 | 8.1 | 26200 | 23000 | 87.79% | 1.9 | 19100 | R-410A
211245593 | 2 | Yes | No | TEMPSTAR | HRCU-A-CB (Split System: Heat Pump with Remote Outdoor Unit-Air-Source) | Centrally-Ducted | DLCURAH24ABK | EN(A,D)4X36L21** | *80ES(N,L)0451712A* | 24000 | 16.5 | 10.5 | 8.1 | 26200 | 23000 | 87.79% | 1.9 | 19100 | R-410A
211245594 | 2 | Yes | No | GRANDAIRE | HRCU-A-CB (Split System: Heat Pump with Remote Outdoor Unit-Air-Source) | Centrally-Ducted | WDLCURAH24ABK | WLNC364CA* | WFEL045B036B* | 24000 | 16.5 | 10.5 | 8.1 | 26200 | 23000 | 87.79% | 1.9 | 19100 | R-410A
211245595 | 2 | Yes | No | GRANDAIRE | HRCU-A-CB (Split System: Heat Pump with Remote Outdoor Unit-Air-Source) | Centrally-Ducted | WDLCURAH24ABK | WLNC364CA* | WFER045B036A* | 24000 | 16.5 | 10.5 | 8.1 | 26200 | 23000 | 87.79% | 1.9 | 19100 | R-410A
211245596 | 2.03 | Yes | No | BRYANT HEATING AND COOLING SYSTEMS | HRCU-A-CB (Split System: Heat Pump with Remote Outdoor Unit-Air-Source) | Centrally-Ducted | 38MURAQ24AB3* | CNPV*3621AL* | 8(0,1)*SA36070E17*** | 24400 | 16.5 | 10.5 | 8.1 | 26400 | 22600 | 85.61% | 1.88 | 19200 | R-410A
211245597 | 2.03 | Yes | No | PAYNE HEATING AND COOLING | HRCU-A-CB (Split System: Heat Pump with Remote Outdoor Unit-Air-Source) | Centrally-Ducted | 38MURAQ24AB3* | CNPV*3621AL* | PG80ES(A,L)A36070B** | 24400 | 16.5 | 10.5 | 8.1 | 26400 | 22600 | 85.61% | 1.88 | 19200 | R-410A
211245598 | 2.03 | Yes | No | AIRQUEST | HRCU-A-CB (Split System: Heat Pump with Remote Outdoor Unit-Air-Source) | Centrally-Ducted | DLCURAH24ABK | EN(A,D)4X36L21** | *80ES(N,L)0701712A* | 24400 | 16.5 | 10.5 | 8.1 | 26400 | 22600 | 85.61% | 1.88 | 19200 | R-410A
211245599 | 2.03 | Yes | No | ARCOAIRE | HRCU-A-CB (Split System: Heat Pump with Remote Outdoor Unit-Air-Source) | Centrally-Ducted | DLCURAH24ABK | EN(A,D)4X36L21** | *80ES(N,L)0701712A* | 24400 | 16.5 | 10.5 | 8.1 | 26400 | 22600 | 85.61% | 1.88 | 19200 | R-410A
211245600 | 2.03 | Yes | No | COMFORTMAKER | HRCU-A-CB (Split System: Heat Pump with Remote Outdoor Unit-Air-Source) | Centrally-Ducted | DLCURAH24ABK | EN(A,D)4X36L21** | *80ES(N,L)0701712A* | 24400 | 16.5 | 10.5 | 8.1 | 26400 | 22600 | 85.61% | 1.88 | 19200 | R-410A
211245601 | 2.03 | Yes | No | DAY & NIGHT | HRCU-A-CB (Split System: Heat Pump with Remote Outdoor Unit-Air-Source) | Centrally-Ducted | DLCURAH24ABK | EN(A,D)4X36L21** | *80ES(N,L)0701712A* | 24400 | 16.5 | 10.5 | 8.1 | 26400 | 22600 | 85.61% | 1.88 | 19200 | R-410A
211245602 | 2.03 | Yes | No | HEIL | HRCU-A-CB (Split System: Heat Pump with Remote Outdoor Unit-Air-Source) | Centrally-Ducted | DLCURAH24ABK | EN(A,D)4X36L21** | *80ES(N,L)0701712A* | 24400 | 16.5 | 10.5 | 8.1 | 26400 | 22600 | 85.61% | 1.88 | 19200 | R-410A
211245603 | 2.03 | Yes | No | KEEPRITE | HRCU-A-CB (Split System: Heat Pump with Remote Outdoor Unit-Air-Source) | Centrally-Ducted | DLCURAH24ABK | EN(A,D)4X36L21** | *80ES(N,L)0701712A* | 24400 | 16.5 | 10.5 | 8.1 | 26400 | 22600 | 85.61% | 1.88 | 19200 | R-410A
211245604 | 2.03 | Yes | No | SMART COMFORT | HRCU-A-CB (Split System: Heat Pump with Remote Outdoor Unit-Air-Source) | Centrally-Ducted | DLCURAH24ABK | EN(A,D)4X36L21** | *80ES(N,L)0701712A* | 24400 | 16.5 | 10.5 | 8.1 | 26400 | 22600 | 85.61% | 1.88 | 19200 | R-410A
211245605 | 2.03 | Yes | No | TEMPSTAR | HRCU-A-CB (Split System: Heat Pump with Remote Outdoor Unit-Air-Source) | Centrally-Ducted | DLCURAH24ABK | EN(A,D)4X36L21** | *80ES(N,L)0701712A* | 24400 | 16.5 | 10.5 | 8.1 | 26400 | 22600 | 85.61% | 1.88 | 19200 | R-410A
211245606 | 2.03 | Yes | No | GRANDAIRE | HRCU-A-CB (Split System: Heat Pump with Remote Outdoor Unit-Air-Source) | Centrally-Ducted | WDLCURAH24ABK | WLNC364CA* | WFEL070B036B* | 24400 | 16.5 | 10.5 | 8.1 | 26400 | 22600 | 85.61% | 1.88 | 19200 | R-410A
211245607 | 2.03 | Yes | No | GRANDAIRE | HRCU-A-CB (Split System: Heat Pump with Remote Outdoor Unit-Air-Source) | Centrally-Ducted | WDLCURAH24ABK | WLNC364CA* | WFER070B036A* | 24400 | 16.5 | 10.5 | 8.1 | 26400 | 22600 | 85.61% | 1.88 | 19200 | R-410A
211245608 | 2.02 | Yes | No | BRYANT HEATING AND COOLING SYSTEMS | HRCU-A-CB (Split System: Heat Pump with Remote Outdoor Unit-Air-Source) | Centrally-Ducted | 38MURAQ24AB3* | CNPV*3621AL* | 8(0,1)*SA48070E21*** | 24200 | 17 | 10.5 | 8.1 | 26200 | 22800 | 87.02% | 1.9 | 19100 | R-410A
211245609 | 2.02 | Yes | No | PAYNE HEATING AND COOLING | HRCU-A-CB (Split System: Heat Pump with Remote Outdoor Unit-Air-Source) | Centrally-Ducted | 38MURAQ24AB3* | CNPV*3621AL* | PG80ES(A,L)A48070C** | 24200 | 17 | 10.5 | 8.1 | 26200 | 22800 | 87.02% | 1.9 | 19100 | R-410A
211245610 | 2.02 | Yes | No | AIRQUEST | HRCU-A-CB (Split System: Heat Pump with Remote Outdoor Unit-Air-Source) | Centrally-Ducted | DLCURAH24ABK | EN(A,D)4X36L21** | *80ES(N,L)0702116A* | 24200 | 17 | 10.5 | 8.1 | 26200 | 22800 | 87.02% | 1.9 | 19100 | R-410A
211245611 | 2.02 | Yes | No | ARCOAIRE | HRCU-A-CB (Split System: Heat Pump with Remote Outdoor Unit-Air-Source) | Centrally-Ducted | DLCURAH24ABK | EN(A,D)4X36L21** | *80ES(N,L)0702116A* | 24200 | 17 | 10.5 | 8.1 | 26200 | 22800 | 87.02% | 1.9 | 19100 | R-410A
211245612 | 2.02 | Yes | No | COMFORTMAKER | HRCU-A-CB (Split System: Heat Pump with Remote Outdoor Unit-Air-Source) | Centrally-Ducted | DLCURAH24ABK | EN(A,D)4X36L21** | *80ES(N,L)0702116A* | 24200 | 17 | 10.5 | 8.1 | 26200 | 22800 | 87.02% | 1.9 | 19100 | R-410A
211245613 | 2.02 | Yes | No | DAY & NIGHT | HRCU-A-CB (Split System: Heat Pump with Remote Outdoor Unit-Air-Source) | Centrally-Ducted | DLCURAH24ABK | EN(A,D)4X36L21** | *80ES(N,L)0702116A* | 24200 | 17 | 10.5 | 8.1 | 26200 | 22800 | 87.02% | 1.9 | 19100 | R-410A
211245614 | 2.02 | Yes | No | HEIL | HRCU-A-CB (Split System: Heat Pump with Remote Outdoor Unit-Air-Source) | Centrally-Ducted | DLCURAH24ABK | EN(A,D)4X36L21** | *80ES(N,L)0702116A* | 24200 | 17 | 10.5 | 8.1 | 26200 | 22800 | 87.02% | 1.9 | 19100 | R-410A
211245615 | 2.02 | Yes | No | KEEPRITE | HRCU-A-CB (Split System: Heat Pump with Remote Outdoor Unit-Air-Source) | Centrally-Ducted | DLCURAH24ABK | EN(A,D)4X36L21** | *80ES(N,L)0702116A* | 24200 | 17 | 10.5 | 8.1 | 26200 | 22800 | 87.02% | 1.9 | 19100 | R-410A
211245616 | 2.02 | Yes | No | SMART COMFORT | HRCU-A-CB (Split System: Heat Pump with Remote Outdoor Unit-Air-Source) | Centrally-Ducted | DLCURAH24ABK | EN(A,D)4X36L21** | *80ES(N,L)0702116A* | 24200 | 17 | 10.5 | 8.1 | 26200 | 22800 | 87.02% | 1.9 | 19100 | R-410A
211245617 | 2.02 | Yes | No | TEMPSTAR | HRCU-A-CB (Split System: Heat Pump with Remote Outdoor Unit-Air-Source) | Centrally-Ducted | DLCURAH24ABK | EN(A,D)4X36L21** | *80ES(N,L)0702116A* | 24200 | 17 | 10.5 | 8.1 | 26200 | 22800 | 87.02% | 1.9 | 19100 | R-410A
211245618 | 2.02 | Yes | No | GRANDAIRE | HRCU-A-CB (Split System: Heat Pump with Remote Outdoor Unit-Air-Source) | Centrally-Ducted | WDLCURAH24ABK | WLNC364CA* | WFEL070C048B* | 24200 | 17 | 10.5 | 8.1 | 26200 | 22800 | 87.02% | 1.9 | 19100 | R-410A
211245619 | 2.02 | Yes | No | GRANDAIRE | HRCU-A-CB (Split System: Heat Pump with Remote Outdoor Unit-Air-Source) | Centrally-Ducted | WDLCURAH24ABK | WLNC364CA* | WFER070C048A* | 24200 | 17 | 10.5 | 8.1 | 26200 | 22800 | 87.02% | 1.9 | 19100 | R-410A
211245620 | 2.05 | Yes | Yes | BRYANT HEATING AND COOLING SYSTEMS | HRCU-A-CB (Split System: Heat Pump with Remote Outdoor Unit-Air-Source) | Centrally-Ducted | 38MURAQ24AB3* | CNPV*3621AL* | 8(0,1)*SA42090E17*** | 24600 | 16.5 | 10.5 | 8.5 | 26400 | 22400 | 84.85% | 1.86 | 19200 | R-410A
211245621 | 2.05 | Yes | Yes | PAYNE HEATING AND COOLING | HRCU-A-CB (Split System: Heat Pump with Remote Outdoor Unit-Air-Source) | Centrally-Ducted | 38MURAQ24AB3* | CNPV*3621AL* | PG80ES(A,L)A42090B** | 24600 | 16.5 | 10.5 | 8.5 | 26400 | 22400 | 84.85% | 1.86 | 19200 | R-410A
211245622 | 2.05 | Yes | Yes | AIRQUEST | HRCU-A-CB (Split System: Heat Pump with Remote Outdoor Unit-Air-Source) | Centrally-Ducted | DLCURAH24ABK | EN(A,D)4X36L21** | *80ES(N,L)0901714A* | 24600 | 16.5 | 10.5 | 8.5 | 26400 | 22400 | 84.85% | 1.86 | 19200 | R-410A
211245623 | 2.05 | Yes | Yes | ARCOAIRE | HRCU-A-CB (Split System: Heat Pump with Remote Outdoor Unit-Air-Source) | Centrally-Ducted | DLCURAH24ABK | EN(A,D)4X36L21** | *80ES(N,L)0901714A* | 24600 | 16.5 | 10.5 | 8.5 | 26400 | 22400 | 84.85% | 1.86 | 19200 | R-410A
211245624 | 2.05 | Yes | Yes | COMFORTMAKER | HRCU-A-CB (Split System: Heat Pump with Remote Outdoor Unit-Air-Source) | Centrally-Ducted | DLCURAH24ABK | EN(A,D)4X36L21** | *80ES(N,L)0901714A* | 24600 | 16.5 | 10.5 | 8.5 | 26400 | 22400 | 84.85% | 1.86 | 19200 | R-410A
211245625 | 2.05 | Yes | Yes | DAY & NIGHT | HRCU-A-CB (Split System: Heat Pump with Remote Outdoor Unit-Air-Source) | Centrally-Ducted | DLCURAH24ABK | EN(A,D)4X36L21** | *80ES(N,L)0901714A* | 24600 | 16.5 | 10.5 | 8.5 | 26400 | 22400 | 84.85% | 1.86 | 19200 | R-410A
211245626 | 2.05 | Yes | Yes | HEIL | HRCU-A-CB (Split System: Heat Pump with Remote Outdoor Unit-Air-Source) | Centrally-Ducted | DLCURAH24ABK | EN(A,D)4X36L21** | *80ES(N,L)0901714A* | 24600 | 16.5 | 10.5 | 8.5 | 26400 | 22400 | 84.85% | 1.86 | 19200 | R-410A
211245627 | 2.05 | Yes | Yes | KEEPRITE | HRCU-A-CB (Split System: Heat Pump with Remote Outdoor Unit-Air-Source) | Centrally-Ducted | DLCURAH24ABK | EN(A,D)4X36L21** | *80ES(N,L)0901714A* | 24600 | 16.5 | 10.5 | 8.5 | 26400 | 22400 | 84.85% | 1.86 | 19200 | R-410A
211245628 | 2.05 | Yes | Yes | SMART COMFORT | HRCU-A-CB (Split System: Heat Pump with Remote Outdoor Unit-Air-Source) | Centrally-Ducted | DLCURAH24ABK | EN(A,D)4X36L21** | *80ES(N,L)0901714A* | 24600 | 16.5 | 10.5 | 8.5 | 26400 | 22400 | 84.85% | 1.86 | 19200 | R-410A
211245629 | 2.05 | Yes | Yes | TEMPSTAR | HRCU-A-CB (Split System: Heat Pump with Remote Outdoor Unit-Air-Source) | Centrally-Ducted | DLCURAH24ABK | EN(A,D)4X36L21** | *80ES(N,L)0901714A* | 24600 | 16.5 | 10.5 | 8.5 | 26400 | 22400 | 84.85% | 1.86 | 19200 | R-410A
211245630 | 2.05 | Yes | Yes | GRANDAIRE | HRCU-A-CB (Split System: Heat Pump with Remote Outdoor Unit-Air-Source) | Centrally-Ducted | WDLCURAH24ABK | WLNC364CA* | WFEL090B042B* | 24600 | 16.5 | 10.5 | 8.5 | 26400 | 22400 | 84.85% | 1.86 | 19200 | R-410A
211245631 | 2.05 | Yes | Yes | GRANDAIRE | HRCU-A-CB (Split System: Heat Pump with Remote Outdoor Unit-Air-Source) | Centrally-Ducted | WDLCURAH24ABK | WLNC364CA* | WFER090B042A* | 24600 | 16.5 | 10.5 | 8.5 | 26400 | 22400 | 84.85% | 1.86 | 19200 | R-410A
211245632 | 2.05 | Yes | Yes | BRYANT HEATING AND COOLING SYSTEMS | HRCU-A-CB (Split System: Heat Pump with Remote Outdoor Unit-Air-Source) | Centrally-Ducted | 38MURAQ24AB3* | CNPV*3621AL* | 8(0,1)*SA60090E21*** | 24600 | 16.5 | 10.5 | 8.5 | 26600 | 22400 | 84.21% | 1.84 | 19300 | R-410A
211245633 | 2.05 | Yes | Yes | PAYNE HEATING AND COOLING | HRCU-A-CB (Split System: Heat Pump with Remote Outdoor Unit-Air-Source) | Centrally-Ducted | 38MURAQ24AB3* | CNPV*3621AL* | PG80ES(A,L)A60090C** | 24600 | 16.5 | 10.5 | 8.5 | 26600 | 22400 | 84.21% | 1.84 | 19300 | R-410A
211245634 | 2.05 | Yes | Yes | AIRQUEST | HRCU-A-CB (Split System: Heat Pump with Remote Outdoor Unit-Air-Source) | Centrally-Ducted | DLCURAH24ABK | EN(A,D)4X36L21** | *80ES(N,L)0902120A* | 24600 | 16.5 | 10.5 | 8.5 | 26600 | 22400 | 84.21% | 1.84 | 19300 | R-410A
211245635 | 2.05 | Yes | Yes | ARCOAIRE | HRCU-A-CB (Split System: Heat Pump with Remote Outdoor Unit-Air-Source) | Centrally-Ducted | DLCURAH24ABK | EN(A,D)4X36L21** | *80ES(N,L)0902120A* | 24600 | 16.5 | 10.5 | 8.5 | 26600 | 22400 | 84.21% | 1.84 | 19300 | R-410A
211245636 | 2.05 | Yes | Yes | COMFORTMAKER | HRCU-A-CB (Split System: Heat Pump with Remote Outdoor Unit-Air-Source) | Centrally-Ducted | DLCURAH24ABK | EN(A,D)4X36L21** | *80ES(N,L)0902120A* | 24600 | 16.5 | 10.5 | 8.5 | 26600 | 22400 | 84.21% | 1.84 | 19300 | R-410A
211245637 | 2.05 | Yes | Yes | DAY & NIGHT | HRCU-A-CB (Split System: Heat Pump with Remote Outdoor Unit-Air-Source) | Centrally-Ducted | DLCURAH24ABK | EN(A,D)4X36L21** | *80ES(N,L)0902120A* | 24600 | 16.5 | 10.5 | 8.5 | 26600 | 22400 | 84.21% | 1.84 | 19300 | R-410A
211245638 | 2.05 | Yes | Yes | HEIL | HRCU-A-CB (Split System: Heat Pump with Remote Outdoor Unit-Air-Source) | Centrally-Ducted | DLCURAH24ABK | EN(A,D)4X36L21** | *80ES(N,L)0902120A* | 24600 | 16.5 | 10.5 | 8.5 | 26600 | 22400 | 84.21% | 1.84 | 19300 | R-410A
211245639 | 2.05 | Yes | Yes | KEEPRITE | HRCU-A-CB (Split System: Heat Pump with Remote Outdoor Unit-Air-Source) | Centrally-Ducted | DLCURAH24ABK | EN(A,D)4X36L21** | *80ES(N,L)0902120A* | 24600 | 16.5 | 10.5 | 8.5 | 26600 | 22400 | 84.21% | 1.84 | 19300 | R-410A
211245640 | 2.05 | Yes | Yes | SMART COMFORT | HRCU-A-CB (Split System: Heat Pump with Remote Outdoor Unit-Air-Source) | Centrally-Ducted | DLCURAH24ABK | EN(A,D)4X36L21** | *80ES(N,L)0902120A* | 24600 | 16.5 | 10.5 | 8.5 | 26600 | 22400 | 84.21% | 1.84 | 19300 | R-410A
211245641 | 2.05 | Yes | Yes | TEMPSTAR | HRCU-A-CB (Split System: Heat Pump with Remote Outdoor Unit-Air-Source) | Centrally-Ducted | DLCURAH24ABK | EN(A,D)4X36L21** | *80ES(N,L)0902120A* | 24600 | 16.5 | 10.5 | 8.5 | 26600 | 22400 | 84.21% | 1.84 | 19300 | R-410A
211245642 | 2.05 | Yes | Yes | GRANDAIRE | HRCU-A-CB (Split System: Heat Pump with Remote Outdoor Unit-Air-Source) | Centrally-Ducted | WDLCURAH24ABK | WLNC364CA* | WFEL090C060B* | 24600 | 16.5 | 10.5 | 8.5 | 26600 | 22400 | 84.21% | 1.84 | 19300 | R-410A
211245643 | 2.05 | Yes | Yes | GRANDAIRE | HRCU-A-CB (Split System: Heat Pump with Remote Outdoor Unit-Air-Source) | Centrally-Ducted | WDLCURAH24ABK | WLNC364CA* | WFER090C060A* | 24600 | 16.5 | 10.5 | 8.5 | 26600 | 22400 | 84.21% | 1.84 | 19300 | R-410A
211245644 | 2.07 | Yes | Yes | BRYANT HEATING AND COOLING SYSTEMS | HRCU-A-CB (Split System: Heat Pump with Remote Outdoor Unit-Air-Source) | Centrally-Ducted | 38MURAQ24AB3* | CNPV*3621AL* | 8(0,1)*SA60110E21*** | 24800 | 16 | 10.5 | 8.5 | 26800 | 22200 | 82.84% | 1.82 | 19400 | R-410A
211245645 | 2.07 | Yes | Yes | PAYNE HEATING AND COOLING | HRCU-A-CB (Split System: Heat Pump with Remote Outdoor Unit-Air-Source) | Centrally-Ducted | 38MURAQ24AB3* | CNPV*3621AL* | PG80ES(A,L)A60110C** | 24800 | 16 | 10.5 | 8.5 | 26800 | 22200 | 82.84% | 1.82 | 19400 | R-410A
211245646 | 2.07 | Yes | Yes | AIRQUEST | HRCU-A-CB (Split System: Heat Pump with Remote Outdoor Unit-Air-Source) | Centrally-Ducted | DLCURAH24ABK | EN(A,D)4X36L21** | *80ES(N,L)1102120A* | 24800 | 16 | 10.5 | 8.5 | 26800 | 22200 | 82.84% | 1.82 | 19400 | R-410A
211245647 | 2.07 | Yes | Yes | ARCOAIRE | HRCU-A-CB (Split System: Heat Pump with Remote Outdoor Unit-Air-Source) | Centrally-Ducted | DLCURAH24ABK | EN(A,D)4X36L21** | *80ES(N,L)1102120A* | 24800 | 16 | 10.5 | 8.5 | 26800 | 22200 | 82.84% | 1.82 | 19400 | R-410A
211245648 | 2.07 | Yes | Yes | COMFORTMAKER | HRCU-A-CB (Split System: Heat Pump with Remote Outdoor Unit-Air-Source) | Centrally-Ducted | DLCURAH24ABK | EN(A,D)4X36L21** | *80ES(N,L)1102120A* | 24800 | 16 | 10.5 | 8.5 | 26800 | 22200 | 82.84% | 1.82 | 19400 | R-410A
211245649 | 2.07 | Yes | Yes | DAY & NIGHT | HRCU-A-CB (Split System: Heat Pump with Remote Outdoor Unit-Air-Source) | Centrally-Ducted | DLCURAH24ABK | EN(A,D)4X36L21** | *80ES(N,L)1102120A* | 24800 | 16 | 10.5 | 8.5 | 26800 | 22200 | 82.84% | 1.82 | 19400 | R-410A
211245650 | 2.07 | Yes | Yes | HEIL | HRCU-A-CB (Split System: Heat Pump with Remote Outdoor Unit-Air-Source) | Centrally-Ducted | DLCURAH24ABK | EN(A,D)4X36L21** | *80ES(N,L)1102120A* | 24800 | 16 | 10.5 | 8.5 | 26800 | 22200 | 82.84% | 1.82 | 19400 | R-410A
211245651 | 2.07 | Yes | Yes | KEEPRITE | HRCU-A-CB (Split System: Heat Pump with Remote Outdoor Unit-Air-Source) | Centrally-Ducted | DLCURAH24ABK | EN(A,D)4X36L21** | *80ES(N,L)1102120A* | 24800 | 16 | 10.5 | 8.5 | 26800 | 22200 | 82.84% | 1.82 | 19400 | R-410A
211245652 | 2.07 | Yes | Yes | SMART COMFORT | HRCU-A-CB (Split System: Heat Pump with Remote Outdoor Unit-Air-Source) | Centrally-Ducted | DLCURAH24ABK | EN(A,D)4X36L21** | *80ES(N,L)1102120A* | 24800 | 16 | 10.5 | 8.5 | 26800 | 22200 | 82.84% | 1.82 | 19400 | R-410A
211245653 | 2.07 | Yes | Yes | TEMPSTAR | HRCU-A-CB (Split System: Heat Pump with Remote Outdoor Unit-Air-Source) | Centrally-Ducted | DLCURAH24ABK | EN(A,D)4X36L21** | *80ES(N,L)1102120A* | 24800 | 16 | 10.5 | 8.5 | 26800 | 22200 | 82.84% | 1.82 | 19400 | R-410A
211245654 | 2.07 | Yes | Yes | GRANDAIRE | HRCU-A-CB (Split System: Heat Pump with Remote Outdoor Unit-Air-Source) | Centrally-Ducted | WDLCURAH24ABK | WLNC364CA* | WFEL110C060B* | 24800 | 16 | 10.5 | 8.5 | 26800 | 22200 | 82.84% | 1.82 | 19400 | R-410A
211245655 | 2.07 | Yes | Yes | GRANDAIRE | HRCU-A-CB (Split System: Heat Pump with Remote Outdoor Unit-Air-Source) | Centrally-Ducted | WDLCURAH24ABK | WLNC364CA* | WFER110C060A* | 24800 | 16 | 10.5 | 8.5 | 26800 | 22200 | 82.84% | 1.82 | 19400 | R-410A
211245656 | 2.03 | Yes | No | BRYANT HEATING AND COOLING SYSTEMS | HRCU-A-CB (Split System: Heat Pump with Remote Outdoor Unit-Air-Source) | Centrally-Ducted | 38MURAQ24AB3* | CNPV*3621AL* | 912SD42060E17*** | 24400 | 16.5 | 10.5 | 8.1 | 26400 | 22800 | 86.36% | 1.88 | 19100 | R-410A
211245657 | 2.03 | Yes | No | PAYNE HEATING AND COOLING | HRCU-A-CB (Split System: Heat Pump with Remote Outdoor Unit-Air-Source) | Centrally-Ducted | 38MURAQ24AB3* | CNPV*3621AL* | PG92ESAA42060B** | 24400 | 16.5 | 10.5 | 8.1 | 26400 | 22800 | 86.36% | 1.88 | 19100 | R-410A
211245658 | 2.03 | Yes | No | AIRQUEST | HRCU-A-CB (Split System: Heat Pump with Remote Outdoor Unit-Air-Source) | Centrally-Ducted | DLCURAH24ABK | EN(A,D)4X36L21** | *92ESN0601714A* | 24400 | 16.5 | 10.5 | 8.1 | 26400 | 22800 | 86.36% | 1.88 | 19100 | R-410A
211245659 | 2.03 | Yes | No | ARCOAIRE | HRCU-A-CB (Split System: Heat Pump with Remote Outdoor Unit-Air-Source) | Centrally-Ducted | DLCURAH24ABK | EN(A,D)4X36L21** | *92ESN0601714A* | 24400 | 16.5 | 10.5 | 8.1 | 26400 | 22800 | 86.36% | 1.88 | 19100 | R-410A
211245660 | 2.03 | Yes | No | COMFORTMAKER | HRCU-A-CB (Split System: Heat Pump with Remote Outdoor Unit-Air-Source) | Centrally-Ducted | DLCURAH24ABK | EN(A,D)4X36L21** | *92ESN0601714A* | 24400 | 16.5 | 10.5 | 8.1 | 26400 | 22800 | 86.36% | 1.88 | 19100 | R-410A
211245661 | 2.03 | Yes | No | DAY & NIGHT | HRCU-A-CB (Split System: Heat Pump with Remote Outdoor Unit-Air-Source) | Centrally-Ducted | DLCURAH24ABK | EN(A,D)4X36L21** | *92ESN0601714A* | 24400 | 16.5 | 10.5 | 8.1 | 26400 | 22800 | 86.36% | 1.88 | 19100 | R-410A
211245662 | 2.03 | Yes | No | HEIL | HRCU-A-CB (Split System: Heat Pump with Remote Outdoor Unit-Air-Source) | Centrally-Ducted | DLCURAH24ABK | EN(A,D)4X36L21** | *92ESN0601714A* | 24400 | 16.5 | 10.5 | 8.1 | 26400 | 22800 | 86.36% | 1.88 | 19100 | R-410A
211245663 | 2.03 | Yes | No | KEEPRITE | HRCU-A-CB (Split System: Heat Pump with Remote Outdoor Unit-Air-Source) | Centrally-Ducted | DLCURAH24ABK | EN(A,D)4X36L21** | *92ESN0601714A* | 24400 | 16.5 | 10.5 | 8.1 | 26400 | 22800 | 86.36% | 1.88 | 19100 | R-410A
211245664 | 2.03 | Yes | No | SMART COMFORT | HRCU-A-CB (Split System: Heat Pump with Remote Outdoor Unit-Air-Source) | Centrally-Ducted | DLCURAH24ABK | EN(A,D)4X36L21** | *92ESN0601714A* | 24400 | 16.5 | 10.5 | 8.1 | 26400 | 22800 | 86.36% | 1.88 | 19100 | R-410A
211245665 | 2.03 | Yes | No | TEMPSTAR | HRCU-A-CB (Split System: Heat Pump with Remote Outdoor Unit-Air-Source) | Centrally-Ducted | DLCURAH24ABK | EN(A,D)4X36L21** | *92ESN0601714A* | 24400 | 16.5 | 10.5 | 8.1 | 26400 | 22800 | 86.36% | 1.88 | 19100 | R-410A
211245666 | 2.03 | Yes | No | GRANDAIRE | HRCU-A-CB (Split System: Heat Pump with Remote Outdoor Unit-Air-Source) | Centrally-Ducted | WDLCURAH24ABK | WLNC364CA* | WFAX060B042A* | 24400 | 16.5 | 10.5 | 8.1 | 26400 | 22800 | 86.36% | 1.88 | 19100 | R-410A
211245667 | 2.02 | Yes | No | BRYANT HEATING AND COOLING SYSTEMS | HRCU-A-CB (Split System: Heat Pump with Remote Outdoor Unit-Air-Source) | Centrally-Ducted | 38MURAQ24AB3* | CNPV*3621AL* | 912SD48080E17*** | 24200 | 17 | 10.5 | 8.1 | 26200 | 22800 | 87.02% | 1.88 | 19100 | R-410A
211245668 | 2.02 | Yes | No | PAYNE HEATING AND COOLING | HRCU-A-CB (Split System: Heat Pump with Remote Outdoor Unit-Air-Source) | Centrally-Ducted | 38MURAQ24AB3* | CNPV*3621AL* | PG92ESAA48080B** | 24200 | 17 | 10.5 | 8.1 | 26200 | 22800 | 87.02% | 1.88 | 19100 | R-410A
211245669 | 2.02 | Yes | No | AIRQUEST | HRCU-A-CB (Split System: Heat Pump with Remote Outdoor Unit-Air-Source) | Centrally-Ducted | DLCURAH24ABK | EN(A,D)4X36L21** | *92ESN0801716A* | 24200 | 17 | 10.5 | 8.1 | 26200 | 22800 | 87.02% | 1.88 | 19100 | R-410A
211245670 | 2.02 | Yes | No | ARCOAIRE | HRCU-A-CB (Split System: Heat Pump with Remote Outdoor Unit-Air-Source) | Centrally-Ducted | DLCURAH24ABK | EN(A,D)4X36L21** | *92ESN0801716A* | 24200 | 17 | 10.5 | 8.1 | 26200 | 22800 | 87.02% | 1.88 | 19100 | R-410A
211245671 | 2.02 | Yes | No | COMFORTMAKER | HRCU-A-CB (Split System: Heat Pump with Remote Outdoor Unit-Air-Source) | Centrally-Ducted | DLCURAH24ABK | EN(A,D)4X36L21** | *92ESN0801716A* | 24200 | 17 | 10.5 | 8.1 | 26200 | 22800 | 87.02% | 1.88 | 19100 | R-410A
211245672 | 2.02 | Yes | No | DAY & NIGHT | HRCU-A-CB (Split System: Heat Pump with Remote Outdoor Unit-Air-Source) | Centrally-Ducted | DLCURAH24ABK | EN(A,D)4X36L21** | *92ESN0801716A* | 24200 | 17 | 10.5 | 8.1 | 26200 | 22800 | 87.02% | 1.88 | 19100 | R-410A
211245673 | 2.02 | Yes | No | HEIL | HRCU-A-CB (Split System: Heat Pump with Remote Outdoor Unit-Air-Source) | Centrally-Ducted | DLCURAH24ABK | EN(A,D)4X36L21** | *92ESN0801716A* | 24200 | 17 | 10.5 | 8.1 | 26200 | 22800 | 87.02% | 1.88 | 19100 | R-410A
211245674 | 2.02 | Yes | No | KEEPRITE | HRCU-A-CB (Split System: Heat Pump with Remote Outdoor Unit-Air-Source) | Centrally-Ducted | DLCURAH24ABK | EN(A,D)4X36L21** | *92ESN0801716A* | 24200 | 17 | 10.5 | 8.1 | 26200 | 22800 | 87.02% | 1.88 | 19100 | R-410A
211245675 | 2.02 | Yes | No | SMART COMFORT | HRCU-A-CB (Split System: Heat Pump with Remote Outdoor Unit-Air-Source) | Centrally-Ducted | DLCURAH24ABK | EN(A,D)4X36L21** | *92ESN0801716A* | 24200 | 17 | 10.5 | 8.1 | 26200 | 22800 | 87.02% | 1.88 | 19100 | R-410A
211245676 | 2.02 | Yes | No | TEMPSTAR | HRCU-A-CB (Split System: Heat Pump with Remote Outdoor Unit-Air-Source) | Centrally-Ducted | DLCURAH24ABK | EN(A,D)4X36L21** | *92ESN0801716A* | 24200 | 17 | 10.5 | 8.1 | 26200 | 22800 | 87.02% | 1.88 | 19100 | R-410A
211245677 | 2.02 | Yes | No | GRANDAIRE | HRCU-A-CB (Split System: Heat Pump with Remote Outdoor Unit-Air-Source) | Centrally-Ducted | WDLCURAH24ABK | WLNC364CA* | WFAX080B048A* | 24200 | 17 | 10.5 | 8.1 | 26200 | 22800 | 87.02% | 1.88 | 19100 | R-410A
211245678 | 2.07 | Yes | Yes | BRYANT HEATING AND COOLING SYSTEMS | HRCU-A-CB (Split System: Heat Pump with Remote Outdoor Unit-Air-Source) | Centrally-Ducted | 38MURAQ24AB3* | CNPV*3621AL* | 912SD60080E21*** | 24800 | 16.5 | 10.5 | 8.5 | 26800 | 22200 | 82.84% | 1.84 | 19300 | R-410A
211245679 | 2.07 | Yes | Yes | PAYNE HEATING AND COOLING | HRCU-A-CB (Split System: Heat Pump with Remote Outdoor Unit-Air-Source) | Centrally-Ducted | 38MURAQ24AB3* | CNPV*3621AL* | PG92ESAA60080C** | 24800 | 16.5 | 10.5 | 8.5 | 26800 | 22200 | 82.84% | 1.84 | 19300 | R-410A
211245680 | 2.07 | Yes | Yes | AIRQUEST | HRCU-A-CB (Split System: Heat Pump with Remote Outdoor Unit-Air-Source) | Centrally-Ducted | DLCURAH24ABK | EN(A,D)4X36L21** | *92ESN0802120A* | 24800 | 16.5 | 10.5 | 8.5 | 26800 | 22200 | 82.84% | 1.84 | 19300 | R-410A
211245681 | 2.07 | Yes | Yes | ARCOAIRE | HRCU-A-CB (Split System: Heat Pump with Remote Outdoor Unit-Air-Source) | Centrally-Ducted | DLCURAH24ABK | EN(A,D)4X36L21** | *92ESN0802120A* | 24800 | 16.5 | 10.5 | 8.5 | 26800 | 22200 | 82.84% | 1.84 | 19300 | R-410A
211245682 | 2.07 | Yes | Yes | COMFORTMAKER | HRCU-A-CB (Split System: Heat Pump with Remote Outdoor Unit-Air-Source) | Centrally-Ducted | DLCURAH24ABK | EN(A,D)4X36L21** | *92ESN0802120A* | 24800 | 16.5 | 10.5 | 8.5 | 26800 | 22200 | 82.84% | 1.84 | 19300 | R-410A
211245683 | 2.07 | Yes | Yes | DAY & NIGHT | HRCU-A-CB (Split System: Heat Pump with Remote Outdoor Unit-Air-Source) | Centrally-Ducted | DLCURAH24ABK | EN(A,D)4X36L21** | *92ESN0802120A* | 24800 | 16.5 | 10.5 | 8.5 | 26800 | 22200 | 82.84% | 1.84 | 19300 | R-410A
211245684 | 2.07 | Yes | Yes | HEIL | HRCU-A-CB (Split System: Heat Pump with Remote Outdoor Unit-Air-Source) | Centrally-Ducted | DLCURAH24ABK | EN(A,D)4X36L21** | *92ESN0802120A* | 24800 | 16.5 | 10.5 | 8.5 | 26800 | 22200 | 82.84% | 1.84 | 19300 | R-410A
211245685 | 2.07 | Yes | Yes | KEEPRITE | HRCU-A-CB (Split System: Heat Pump with Remote Outdoor Unit-Air-Source) | Centrally-Ducted | DLCURAH24ABK | EN(A,D)4X36L21** | *92ESN0802120A* | 24800 | 16.5 | 10.5 | 8.5 | 26800 | 22200 | 82.84% | 1.84 | 19300 | R-410A
211245686 | 2.07 | Yes | Yes | SMART COMFORT | HRCU-A-CB (Split System: Heat Pump with Remote Outdoor Unit-Air-Source) | Centrally-Ducted | DLCURAH24ABK | EN(A,D)4X36L21** | *92ESN0802120A* | 24800 | 16.5 | 10.5 | 8.5 | 26800 | 22200 | 82.84% | 1.84 | 19300 | R-410A
211245687 | 2.07 | Yes | Yes | TEMPSTAR | HRCU-A-CB (Split System: Heat Pump with Remote Outdoor Unit-Air-Source) | Centrally-Ducted | DLCURAH24ABK | EN(A,D)4X36L21** | *92ESN0802120A* | 24800 | 16.5 | 10.5 | 8.5 | 26800 | 22200 | 82.84% | 1.84 | 19300 | R-410A
211245688 | 2.07 | Yes | Yes | GRANDAIRE | HRCU-A-CB (Split System: Heat Pump with Remote Outdoor Unit-Air-Source) | Centrally-Ducted | WDLCURAH24ABK | WLNC364CA* | WFAX080C060A* | 24800 | 16.5 | 10.5 | 8.5 | 26800 | 22200 | 82.84% | 1.84 | 19300 | R-410A
211245689 | 2.07 | Yes | Yes | BRYANT HEATING AND COOLING SYSTEMS | HRCU-A-CB (Split System: Heat Pump with Remote Outdoor Unit-Air-Source) | Centrally-Ducted | 38MURAQ24AB3* | CNPV*3621AL* | 912SD60100E21*** | 24800 | 16.5 | 10.5 | 8.5 | 26800 | 22200 | 82.84% | 1.84 | 19300 | R-410A
211245690 | 2.07 | Yes | Yes | PAYNE HEATING AND COOLING | HRCU-A-CB (Split System: Heat Pump with Remote Outdoor Unit-Air-Source) | Centrally-Ducted | 38MURAQ24AB3* | CNPV*3621AL* | PG92ESAA60100C** | 24800 | 16.5 | 10.5 | 8.5 | 26800 | 22200 | 82.84% | 1.84 | 19300 | R-410A
211245691 | 2.07 | Yes | Yes | AIRQUEST | HRCU-A-CB (Split System: Heat Pump with Remote Outdoor Unit-Air-Source) | Centrally-Ducted | DLCURAH24ABK | EN(A,D)4X36L21** | *92ESN1002120A* | 24800 | 16.5 | 10.5 | 8.5 | 26800 | 22200 | 82.84% | 1.84 | 19300 | R-410A
211245692 | 2.07 | Yes | Yes | ARCOAIRE | HRCU-A-CB (Split System: Heat Pump with Remote Outdoor Unit-Air-Source) | Centrally-Ducted | DLCURAH24ABK | EN(A,D)4X36L21** | *92ESN1002120A* | 24800 | 16.5 | 10.5 | 8.5 | 26800 | 22200 | 82.84% | 1.84 | 19300 | R-410A
211245693 | 2.07 | Yes | Yes | COMFORTMAKER | HRCU-A-CB (Split System: Heat Pump with Remote Outdoor Unit-Air-Source) | Centrally-Ducted | DLCURAH24ABK | EN(A,D)4X36L21** | *92ESN1002120A* | 24800 | 16.5 | 10.5 | 8.5 | 26800 | 22200 | 82.84% | 1.84 | 19300 | R-410A
211245694 | 2.07 | Yes | Yes | DAY & NIGHT | HRCU-A-CB (Split System: Heat Pump with Remote Outdoor Unit-Air-Source) | Centrally-Ducted | DLCURAH24ABK | EN(A,D)4X36L21** | *92ESN1002120A* | 24800 | 16.5 | 10.5 | 8.5 | 26800 | 22200 | 82.84% | 1.84 | 19300 | R-410A
211245695 | 2.07 | Yes | Yes | HEIL | HRCU-A-CB (Split System: Heat Pump with Remote Outdoor Unit-Air-Source) | Centrally-Ducted | DLCURAH24ABK | EN(A,D)4X36L21** | *92ESN1002120A* | 24800 | 16.5 | 10.5 | 8.5 | 26800 | 22200 | 82.84% | 1.84 | 19300 | R-410A
211245696 | 2.07 | Yes | Yes | KEEPRITE | HRCU-A-CB (Split System: Heat Pump with Remote Outdoor Unit-Air-Source) | Centrally-Ducted | DLCURAH24ABK | EN(A,D)4X36L21** | *92ESN1002120A* | 24800 | 16.5 | 10.5 | 8.5 | 26800 | 22200 | 82.84% | 1.84 | 19300 | R-410A
211245697 | 2.07 | Yes | Yes | SMART COMFORT | HRCU-A-CB (Split System: Heat Pump with Remote Outdoor Unit-Air-Source) | Centrally-Ducted | DLCURAH24ABK | EN(A,D)4X36L21** | *92ESN1002120A* | 24800 | 16.5 | 10.5 | 8.5 | 26800 | 22200 | 82.84% | 1.84 | 19300 | R-410A
211245698 | 2.07 | Yes | Yes | TEMPSTAR | HRCU-A-CB (Split System: Heat Pump with Remote Outdoor Unit-Air-Source) | Centrally-Ducted | DLCURAH24ABK | EN(A,D)4X36L21** | *92ESN1002120A* | 24800 | 16.5 | 10.5 | 8.5 | 26800 | 22200 | 82.84% | 1.84 | 19300 | R-410A
211245699 | 2.07 | Yes | Yes | GRANDAIRE | HRCU-A-CB (Split System: Heat Pump with Remote Outdoor Unit-Air-Source) | Centrally-Ducted | WDLCURAH24ABK | WLNC364CA* | WFAX100C060A* | 24800 | 16.5 | 10.5 | 8.5 | 26800 | 22200 | 82.84% | 1.84 | 19300 | R-410A
211245700 | 2.05 | Yes | No | BRYANT HEATING AND COOLING SYSTEMS | HRCU-A-CB (Split System: Heat Pump with Remote Outdoor Unit-Air-Source) | Centrally-Ducted | 38MURAQ24AB3* | CNPV*3621AL* | 915SB42060E17*** | 24600 | 16 | 10.5 | 8.1 | 26600 | 22400 | 84.21% | 1.84 | 19400 | R-410A
211245701 | 2.05 | Yes | No | PAYNE HEATING AND COOLING | HRCU-A-CB (Split System: Heat Pump with Remote Outdoor Unit-Air-Source) | Centrally-Ducted | 38MURAQ24AB3* | CNPV*3621AL* | PG95ESAA42060B** | 24600 | 16 | 10.5 | 8.1 | 26600 | 22400 | 84.21% | 1.84 | 19400 | R-410A
211245702 | 2.05 | Yes | No | AIRQUEST | HRCU-A-CB (Split System: Heat Pump with Remote Outdoor Unit-Air-Source) | Centrally-Ducted | DLCURAH24ABK | EN(A,D)4X36L21** | *95ESN0601714A* | 24600 | 16 | 10.5 | 8.1 | 26600 | 22400 | 84.21% | 1.84 | 19400 | R-410A
211245703 | 2.05 | Yes | No | ARCOAIRE | HRCU-A-CB (Split System: Heat Pump with Remote Outdoor Unit-Air-Source) | Centrally-Ducted | DLCURAH24ABK | EN(A,D)4X36L21** | *95ESN0601714A* | 24600 | 16 | 10.5 | 8.1 | 26600 | 22400 | 84.21% | 1.84 | 19400 | R-410A
211245704 | 2.05 | Yes | No | COMFORTMAKER | HRCU-A-CB (Split System: Heat Pump with Remote Outdoor Unit-Air-Source) | Centrally-Ducted | DLCURAH24ABK | EN(A,D)4X36L21** | *95ESN0601714A* | 24600 | 16 | 10.5 | 8.1 | 26600 | 22400 | 84.21% | 1.84 | 19400 | R-410A
211245705 | 2.05 | Yes | No | DAY & NIGHT | HRCU-A-CB (Split System: Heat Pump with Remote Outdoor Unit-Air-Source) | Centrally-Ducted | DLCURAH24ABK | EN(A,D)4X36L21** | *95ESN0601714A* | 24600 | 16 | 10.5 | 8.1 | 26600 | 22400 | 84.21% | 1.84 | 19400 | R-410A
211245706 | 2.05 | Yes | No | HEIL | HRCU-A-CB (Split System: Heat Pump with Remote Outdoor Unit-Air-Source) | Centrally-Ducted | DLCURAH24ABK | EN(A,D)4X36L21** | *95ESN0601714A* | 24600 | 16 | 10.5 | 8.1 | 26600 | 22400 | 84.21% | 1.84 | 19400 | R-410A
211245707 | 2.05 | Yes | No | KEEPRITE | HRCU-A-CB (Split System: Heat Pump with Remote Outdoor Unit-Air-Source) | Centrally-Ducted | DLCURAH24ABK | EN(A,D)4X36L21** | *95ESN0601714A* | 24600 | 16 | 10.5 | 8.1 | 26600 | 22400 | 84.21% | 1.84 | 19400 | R-410A
211245708 | 2.05 | Yes | No | SMART COMFORT | HRCU-A-CB (Split System: Heat Pump with Remote Outdoor Unit-Air-Source) | Centrally-Ducted | DLCURAH24ABK | EN(A,D)4X36L21** | *95ESN0601714A* | 24600 | 16 | 10.5 | 8.1 | 26600 | 22400 | 84.21% | 1.84 | 19400 | R-410A
211245709 | 2.05 | Yes | No | TEMPSTAR | HRCU-A-CB (Split System: Heat Pump with Remote Outdoor Unit-Air-Source) | Centrally-Ducted | DLCURAH24ABK | EN(A,D)4X36L21** | *95ESN0601714A* | 24600 | 16 | 10.5 | 8.1 | 26600 | 22400 | 84.21% | 1.84 | 19400 | R-410A
211245710 | 2.05 | Yes | No | GRANDAIRE | HRCU-A-CB (Split System: Heat Pump with Remote Outdoor Unit-Air-Source) | Centrally-Ducted | WDLCURAH24ABK | WLNC364CA* | WFSX060B042A* | 24600 | 16 | 10.5 | 8.1 | 26600 | 22400 | 84.21% | 1.84 | 19400 | R-410A
211245711 | 2.05 | Yes | No | BRYANT HEATING AND COOLING SYSTEMS | HRCU-A-CB (Split System: Heat Pump with Remote Outdoor Unit-Air-Source) | Centrally-Ducted | 38MURAQ24AB3* | CNPV*3621AL* | 915SB48080E17*** | 24600 | 15.5 | 10 | 8.1 | 26800 | 22200 | 82.84% | 1.82 | 19500 | R-410A
211245712 | 2.05 | Yes | No | PAYNE HEATING AND COOLING | HRCU-A-CB (Split System: Heat Pump with Remote Outdoor Unit-Air-Source) | Centrally-Ducted | 38MURAQ24AB3* | CNPV*3621AL* | PG95ESAA48080B** | 24600 | 15.5 | 10 | 8.1 | 26800 | 22200 | 82.84% | 1.82 | 19500 | R-410A
211245713 | 2.05 | Yes | No | AIRQUEST | HRCU-A-CB (Split System: Heat Pump with Remote Outdoor Unit-Air-Source) | Centrally-Ducted | DLCURAH24ABK | EN(A,D)4X36L21** | *95ESN0801716A* | 24600 | 15.5 | 10 | 8.1 | 26800 | 22200 | 82.84% | 1.82 | 19500 | R-410A
211245714 | 2.05 | Yes | No | ARCOAIRE | HRCU-A-CB (Split System: Heat Pump with Remote Outdoor Unit-Air-Source) | Centrally-Ducted | DLCURAH24ABK | EN(A,D)4X36L21** | *95ESN0801716A* | 24600 | 15.5 | 10 | 8.1 | 26800 | 22200 | 82.84% | 1.82 | 19500 | R-410A
211245715 | 2.05 | Yes | No | COMFORTMAKER | HRCU-A-CB (Split System: Heat Pump with Remote Outdoor Unit-Air-Source) | Centrally-Ducted | DLCURAH24ABK | EN(A,D)4X36L21** | *95ESN0801716A* | 24600 | 15.5 | 10 | 8.1 | 26800 | 22200 | 82.84% | 1.82 | 19500 | R-410A
211245716 | 2.05 | Yes | No | DAY & NIGHT | HRCU-A-CB (Split System: Heat Pump with Remote Outdoor Unit-Air-Source) | Centrally-Ducted | DLCURAH24ABK | EN(A,D)4X36L21** | *95ESN0801716A* | 24600 | 15.5 | 10 | 8.1 | 26800 | 22200 | 82.84% | 1.82 | 19500 | R-410A
211245717 | 2.05 | Yes | No | HEIL | HRCU-A-CB (Split System: Heat Pump with Remote Outdoor Unit-Air-Source) | Centrally-Ducted | DLCURAH24ABK | EN(A,D)4X36L21** | *95ESN0801716A* | 24600 | 15.5 | 10 | 8.1 | 26800 | 22200 | 82.84% | 1.82 | 19500 | R-410A
211245718 | 2.05 | Yes | No | KEEPRITE | HRCU-A-CB (Split System: Heat Pump with Remote Outdoor Unit-Air-Source) | Centrally-Ducted | DLCURAH24ABK | EN(A,D)4X36L21** | *95ESN0801716A* | 24600 | 15.5 | 10 | 8.1 | 26800 | 22200 | 82.84% | 1.82 | 19500 | R-410A
211245719 | 2.05 | Yes | No | SMART COMFORT | HRCU-A-CB (Split System: Heat Pump with Remote Outdoor Unit-Air-Source) | Centrally-Ducted | DLCURAH24ABK | EN(A,D)4X36L21** | *95ESN0801716A* | 24600 | 15.5 | 10 | 8.1 | 26800 | 22200 | 82.84% | 1.82 | 19500 | R-410A
211245720 | 2.05 | Yes | No | TEMPSTAR | HRCU-A-CB (Split System: Heat Pump with Remote Outdoor Unit-Air-Source) | Centrally-Ducted | DLCURAH24ABK | EN(A,D)4X36L21** | *95ESN0801716A* | 24600 | 15.5 | 10 | 8.1 | 26800 | 22200 | 82.84% | 1.82 | 19500 | R-410A
211245721 | 2.05 | Yes | No | GRANDAIRE | HRCU-A-CB (Split System: Heat Pump with Remote Outdoor Unit-Air-Source) | Centrally-Ducted | WDLCURAH24ABK | WLNC364CA* | WFSX080B048A* | 24600 | 15.5 | 10 | 8.1 | 26800 | 22200 | 82.84% | 1.82 | 19500 | R-410A
211245722 | 1.97 | Yes | No | BRYANT HEATING AND COOLING SYSTEMS | HRCU-A-CB (Split System: Heat Pump with Remote Outdoor Unit-Air-Source) | Centrally-Ducted | 38MURAQ24AB3* | CNPV*3621AL* | 912SD36040E17*** | 23600 | 15.5 | 10 | 8.1 | 26200 | 23400 | 89.31% | 1.92 | 19100 | R-410A
211245723 | 1.97 | Yes | No | PAYNE HEATING AND COOLING | HRCU-A-CB (Split System: Heat Pump with Remote Outdoor Unit-Air-Source) | Centrally-Ducted | 38MURAQ24AB3* | CNPV*3621AL* | PG92ESAA36040B** | 23600 | 15.5 | 10 | 8.1 | 26200 | 23400 | 89.31% | 1.92 | 19100 | R-410A
211245724 | 1.97 | Yes | No | AIRQUEST | HRCU-A-CB (Split System: Heat Pump with Remote Outdoor Unit-Air-Source) | Centrally-Ducted | DLCURAH24ABK | EN(A,D)4X36L21** | *92ESN0401712A* | 23600 | 15.5 | 10 | 8.1 | 26200 | 23400 | 89.31% | 1.92 | 19100 | R-410A
211245725 | 1.97 | Yes | No | ARCOAIRE | HRCU-A-CB (Split System: Heat Pump with Remote Outdoor Unit-Air-Source) | Centrally-Ducted | DLCURAH24ABK | EN(A,D)4X36L21** | *92ESN0401712A* | 23600 | 15.5 | 10 | 8.1 | 26200 | 23400 | 89.31% | 1.92 | 19100 | R-410A
211245726 | 1.97 | Yes | No | COMFORTMAKER | HRCU-A-CB (Split System: Heat Pump with Remote Outdoor Unit-Air-Source) | Centrally-Ducted | DLCURAH24ABK | EN(A,D)4X36L21** | *92ESN0401712A* | 23600 | 15.5 | 10 | 8.1 | 26200 | 23400 | 89.31% | 1.92 | 19100 | R-410A
211245727 | 1.97 | Yes | No | DAY & NIGHT | HRCU-A-CB (Split System: Heat Pump with Remote Outdoor Unit-Air-Source) | Centrally-Ducted | DLCURAH24ABK | EN(A,D)4X36L21** | *92ESN0401712A* | 23600 | 15.5 | 10 | 8.1 | 26200 | 23400 | 89.31% | 1.92 | 19100 | R-410A
211245728 | 1.97 | Yes | No | HEIL | HRCU-A-CB (Split System: Heat Pump with Remote Outdoor Unit-Air-Source) | Centrally-Ducted | DLCURAH24ABK | EN(A,D)4X36L21** | *92ESN0401712A* | 23600 | 15.5 | 10 | 8.1 | 26200 | 23400 | 89.31% | 1.92 | 19100 | R-410A
211245729 | 1.97 | Yes | No | KEEPRITE | HRCU-A-CB (Split System: Heat Pump with Remote Outdoor Unit-Air-Source) | Centrally-Ducted | DLCURAH24ABK | EN(A,D)4X36L21** | *92ESN0401712A* | 23600 | 15.5 | 10 | 8.1 | 26200 | 23400 | 89.31% | 1.92 | 19100 | R-410A
211245730 | 1.97 | Yes | No | SMART COMFORT | HRCU-A-CB (Split System: Heat Pump with Remote Outdoor Unit-Air-Source) | Centrally-Ducted | DLCURAH24ABK | EN(A,D)4X36L21** | *92ESN0401712A* | 23600 | 15.5 | 10 | 8.1 | 26200 | 23400 | 89.31% | 1.92 | 19100 | R-410A
211245731 | 1.97 | Yes | No | TEMPSTAR | HRCU-A-CB (Split System: Heat Pump with Remote Outdoor Unit-Air-Source) | Centrally-Ducted | DLCURAH24ABK | EN(A,D)4X36L21** | *92ESN0401712A* | 23600 | 15.5 | 10 | 8.1 | 26200 | 23400 | 89.31% | 1.92 | 19100 | R-410A
211245732 | 1.97 | Yes | No | GRANDAIRE | HRCU-A-CB (Split System: Heat Pump with Remote Outdoor Unit-Air-Source) | Centrally-Ducted | WDLCURAH24ABK | WLNC364CA* | WFAX040B036A* | 23600 | 15.5 | 10 | 8.1 | 26200 | 23400 | 89.31% | 1.92 | 19100 | R-410A
211245733 | 2.03 | Yes | Yes | BRYANT HEATING AND COOLING SYSTEMS | HRCU-A-CB (Split System: Heat Pump with Remote Outdoor Unit-Air-Source) | Centrally-Ducted | 38MURAQ24AB3* | CNPV*3621AL* | 83*SA60080E21*** | 24400 | 17 | 10.5 | 8.5 | 26200 | 22800 | 87.02% | 1.88 | 19100 | R-410A
211245734 | 2.03 | Yes | Yes | PAYNE HEATING AND COOLING | HRCU-A-CB (Split System: Heat Pump with Remote Outdoor Unit-Air-Source) | Centrally-Ducted | 38MURAQ24AB3* | CNPV*3621AL* | PG80ESUA60080C** | 24400 | 17 | 10.5 | 8.5 | 26200 | 22800 | 87.02% | 1.88 | 19100 | R-410A
211245735 | 2.03 | Yes | Yes | AIRQUEST | HRCU-A-CB (Split System: Heat Pump with Remote Outdoor Unit-Air-Source) | Centrally-Ducted | DLCURAH24ABK | EN(A,D)4X36L21** | *80ESU0802120A | 24400 | 17 | 10.5 | 8.5 | 26200 | 22800 | 87.02% | 1.88 | 19100 | R-410A
211245736 | 2.03 | Yes | Yes | ARCOAIRE | HRCU-A-CB (Split System: Heat Pump with Remote Outdoor Unit-Air-Source) | Centrally-Ducted | DLCURAH24ABK | EN(A,D)4X36L21** | *80ESU0802120A | 24400 | 17 | 10.5 | 8.5 | 26200 | 22800 | 87.02% | 1.88 | 19100 | R-410A
211245737 | 2.03 | Yes | Yes | COMFORTMAKER | HRCU-A-CB (Split System: Heat Pump with Remote Outdoor Unit-Air-Source) | Centrally-Ducted | DLCURAH24ABK | EN(A,D)4X36L21** | *80ESU0802120A | 24400 | 17 | 10.5 | 8.5 | 26200 | 22800 | 87.02% | 1.88 | 19100 | R-410A
211245738 | 2.03 | Yes | Yes | DAY & NIGHT | HRCU-A-CB (Split System: Heat Pump with Remote Outdoor Unit-Air-Source) | Centrally-Ducted | DLCURAH24ABK | EN(A,D)4X36L21** | *80ESU0802120A | 24400 | 17 | 10.5 | 8.5 | 26200 | 22800 | 87.02% | 1.88 | 19100 | R-410A
211245739 | 2.03 | Yes | Yes | HEIL | HRCU-A-CB (Split System: Heat Pump with Remote Outdoor Unit-Air-Source) | Centrally-Ducted | DLCURAH24ABK | EN(A,D)4X36L21** | *80ESU0802120A | 24400 | 17 | 10.5 | 8.5 | 26200 | 22800 | 87.02% | 1.88 | 19100 | R-410A
211245740 | 2.03 | Yes | Yes | KEEPRITE | HRCU-A-CB (Split System: Heat Pump with Remote Outdoor Unit-Air-Source) | Centrally-Ducted | DLCURAH24ABK | EN(A,D)4X36L21** | *80ESU0802120A | 24400 | 17 | 10.5 | 8.5 | 26200 | 22800 | 87.02% | 1.88 | 19100 | R-410A
211245741 | 2.03 | Yes | Yes | SMART COMFORT | HRCU-A-CB (Split System: Heat Pump with Remote Outdoor Unit-Air-Source) | Centrally-Ducted | DLCURAH24ABK | EN(A,D)4X36L21** | *80ESU0802120A | 24400 | 17 | 10.5 | 8.5 | 26200 | 22800 | 87.02% | 1.88 | 19100 | R-410A
211245742 | 2.03 | Yes | Yes | TEMPSTAR | HRCU-A-CB (Split System: Heat Pump with Remote Outdoor Unit-Air-Source) | Centrally-Ducted | DLCURAH24ABK | EN(A,D)4X36L21** | *80ESU0802120A | 24400 | 17 | 10.5 | 8.5 | 26200 | 22800 | 87.02% | 1.88 | 19100 | R-410A
211245743 | 2.03 | Yes | Yes | GRANDAIRE | HRCU-A-CB (Split System: Heat Pump with Remote Outdoor Unit-Air-Source) | Centrally-Ducted | WDLCURAH24ABK | WLNC364CA* | WFEU080C060A* | 24400 | 17 | 10.5 | 8.5 | 26200 | 22800 | 87.02% | 1.88 | 19100 | R-410A
211245744 | 2.07 | Yes | Yes | BRYANT HEATING AND COOLING SYSTEMS | HRCU-A-CB (Split System: Heat Pump with Remote Outdoor Unit-Air-Source) | Centrally-Ducted | 38MURAQ24AB3* | CNPV*3621AL* | 83*SA48060E17*** | 24800 | 16.5 | 10.5 | 8.5 | 26600 | 22200 | 83.46% | 1.84 | 19300 | R-410A
211245745 | 2.07 | Yes | Yes | PAYNE HEATING AND COOLING | HRCU-A-CB (Split System: Heat Pump with Remote Outdoor Unit-Air-Source) | Centrally-Ducted | 38MURAQ24AB3* | CNPV*3621AL* | PG80ESUA48060B** | 24800 | 16.5 | 10.5 | 8.5 | 26600 | 22200 | 83.46% | 1.84 | 19300 | R-410A
211245746 | 2.07 | Yes | Yes | AIRQUEST | HRCU-A-CB (Split System: Heat Pump with Remote Outdoor Unit-Air-Source) | Centrally-Ducted | DLCURAH24ABK | EN(A,D)4X36L21** | *80ESU0601716A | 24800 | 16.5 | 10.5 | 8.5 | 26600 | 22200 | 83.46% | 1.84 | 19300 | R-410A
211245747 | 2.07 | Yes | Yes | ARCOAIRE | HRCU-A-CB (Split System: Heat Pump with Remote Outdoor Unit-Air-Source) | Centrally-Ducted | DLCURAH24ABK | EN(A,D)4X36L21** | *80ESU0601716A | 24800 | 16.5 | 10.5 | 8.5 | 26600 | 22200 | 83.46% | 1.84 | 19300 | R-410A
211245748 | 2.07 | Yes | Yes | COMFORTMAKER | HRCU-A-CB (Split System: Heat Pump with Remote Outdoor Unit-Air-Source) | Centrally-Ducted | DLCURAH24ABK | EN(A,D)4X36L21** | *80ESU0601716A | 24800 | 16.5 | 10.5 | 8.5 | 26600 | 22200 | 83.46% | 1.84 | 19300 | R-410A
211245749 | 2.07 | Yes | Yes | DAY & NIGHT | HRCU-A-CB (Split System: Heat Pump with Remote Outdoor Unit-Air-Source) | Centrally-Ducted | DLCURAH24ABK | EN(A,D)4X36L21** | *80ESU0601716A | 24800 | 16.5 | 10.5 | 8.5 | 26600 | 22200 | 83.46% | 1.84 | 19300 | R-410A
211245750 | 2.07 | Yes | Yes | HEIL | HRCU-A-CB (Split System: Heat Pump with Remote Outdoor Unit-Air-Source) | Centrally-Ducted | DLCURAH24ABK | EN(A,D)4X36L21** | *80ESU0601716A | 24800 | 16.5 | 10.5 | 8.5 | 26600 | 22200 | 83.46% | 1.84 | 19300 | R-410A
211245751 | 2.07 | Yes | Yes | KEEPRITE | HRCU-A-CB (Split System: Heat Pump with Remote Outdoor Unit-Air-Source) | Centrally-Ducted | DLCURAH24ABK | EN(A,D)4X36L21** | *80ESU0601716A | 24800 | 16.5 | 10.5 | 8.5 | 26600 | 22200 | 83.46% | 1.84 | 19300 | R-410A
211245752 | 2.07 | Yes | Yes | SMART COMFORT | HRCU-A-CB (Split System: Heat Pump with Remote Outdoor Unit-Air-Source) | Centrally-Ducted | DLCURAH24ABK | EN(A,D)4X36L21** | *80ESU0601716A | 24800 | 16.5 | 10.5 | 8.5 | 26600 | 22200 | 83.46% | 1.84 | 19300 | R-410A
211245753 | 2.07 | Yes | Yes | TEMPSTAR | HRCU-A-CB (Split System: Heat Pump with Remote Outdoor Unit-Air-Source) | Centrally-Ducted | DLCURAH24ABK | EN(A,D)4X36L21** | *80ESU0601716A | 24800 | 16.5 | 10.5 | 8.5 | 26600 | 22200 | 83.46% | 1.84 | 19300 | R-410A
211245754 | 2.07 | Yes | Yes | GRANDAIRE | HRCU-A-CB (Split System: Heat Pump with Remote Outdoor Unit-Air-Source) | Centrally-Ducted | WDLCURAH24ABK | WLNC364CA* | WFEU060B048A* | 24800 | 16.5 | 10.5 | 8.5 | 26600 | 22200 | 83.46% | 1.84 | 19300 | R-410A
211245755 | 1.97 | Yes | No | BRYANT HEATING AND COOLING SYSTEMS | HRCU-A-CB (Split System: Heat Pump with Remote Outdoor Unit-Air-Source) | Centrally-Ducted | 38MURAQ24AB3* | CNPV*3621AL* | OVMAAB036098 | 23600 | 16.5 | 10 | 8.1 | 26000 | 23600 | 90.77% | 1.96 | 19000 | R-410A
211245756 | 1.97 | Yes | No | AIRQUEST | HRCU-A-CB (Split System: Heat Pump with Remote Outdoor Unit-Air-Source) | Centrally-Ducted | DLCURAH24ABK | EN(A,D)4X36L21** | OMV098J12* | 23600 | 16.5 | 10 | 8.1 | 26000 | 23600 | 90.77% | 1.96 | 19000 | R-410A
211245757 | 1.97 | Yes | No | ARCOAIRE | HRCU-A-CB (Split System: Heat Pump with Remote Outdoor Unit-Air-Source) | Centrally-Ducted | DLCURAH24ABK | EN(A,D)4X36L21** | OMV098J12* | 23600 | 16.5 | 10 | 8.1 | 26000 | 23600 | 90.77% | 1.96 | 19000 | R-410A
211245758 | 1.97 | Yes | No | COMFORTMAKER | HRCU-A-CB (Split System: Heat Pump with Remote Outdoor Unit-Air-Source) | Centrally-Ducted | DLCURAH24ABK | EN(A,D)4X36L21** | OMV098J12* | 23600 | 16.5 | 10 | 8.1 | 26000 | 23600 | 90.77% | 1.96 | 19000 | R-410A
211245759 | 1.97 | Yes | No | DAY & NIGHT | HRCU-A-CB (Split System: Heat Pump with Remote Outdoor Unit-Air-Source) | Centrally-Ducted | DLCURAH24ABK | EN(A,D)4X36L21** | OMV098J12* | 23600 | 16.5 | 10 | 8.1 | 26000 | 23600 | 90.77% | 1.96 | 19000 | R-410A
211245760 | 1.97 | Yes | No | HEIL | HRCU-A-CB (Split System: Heat Pump with Remote Outdoor Unit-Air-Source) | Centrally-Ducted | DLCURAH24ABK | EN(A,D)4X36L21** | OMV098J12* | 23600 | 16.5 | 10 | 8.1 | 26000 | 23600 | 90.77% | 1.96 | 19000 | R-410A
211245761 | 1.97 | Yes | No | KEEPRITE | HRCU-A-CB (Split System: Heat Pump with Remote Outdoor Unit-Air-Source) | Centrally-Ducted | DLCURAH24ABK | EN(A,D)4X36L21** | OMV098J12* | 23600 | 16.5 | 10 | 8.1 | 26000 | 23600 | 90.77% | 1.96 | 19000 | R-410A
211245762 | 1.97 | Yes | No | SMART COMFORT | HRCU-A-CB (Split System: Heat Pump with Remote Outdoor Unit-Air-Source) | Centrally-Ducted | DLCURAH24ABK | EN(A,D)4X36L21** | OMV098J12* | 23600 | 16.5 | 10 | 8.1 | 26000 | 23600 | 90.77% | 1.96 | 19000 | R-410A
211245763 | 1.97 | Yes | No | TEMPSTAR | HRCU-A-CB (Split System: Heat Pump with Remote Outdoor Unit-Air-Source) | Centrally-Ducted | DLCURAH24ABK | EN(A,D)4X36L21** | OMV098J12* | 23600 | 16.5 | 10 | 8.1 | 26000 | 23600 | 90.77% | 1.96 | 19000 | R-410A
211245764 | 1.95 | Yes | No | BRYANT HEATING AND COOLING SYSTEMS | HRCU-A-CB (Split System: Heat Pump with Remote Outdoor Unit-Air-Source) | Centrally-Ducted | 38MURAQ24AB3* | CNPV*3621AL* | OVLAAB036098 | 23400 | 16.5 | 10 | 8.1 | 25800 | 24200 | 93.8% | 2 | 18900 | R-410A
211245765 | 1.95 | Yes | No | AIRQUEST | HRCU-A-CB (Split System: Heat Pump with Remote Outdoor Unit-Air-Source) | Centrally-Ducted | DLCURAH24ABK | EN(A,D)4X36L21** | OLV098A12* | 23400 | 16.5 | 10 | 8.1 | 25800 | 24200 | 93.8% | 2 | 18900 | R-410A
211245766 | 1.95 | Yes | No | ARCOAIRE | HRCU-A-CB (Split System: Heat Pump with Remote Outdoor Unit-Air-Source) | Centrally-Ducted | DLCURAH24ABK | EN(A,D)4X36L21** | OLV098A12* | 23400 | 16.5 | 10 | 8.1 | 25800 | 24200 | 93.8% | 2 | 18900 | R-410A
211245767 | 1.95 | Yes | No | COMFORTMAKER | HRCU-A-CB (Split System: Heat Pump with Remote Outdoor Unit-Air-Source) | Centrally-Ducted | DLCURAH24ABK | EN(A,D)4X36L21** | OLV098A12* | 23400 | 16.5 | 10 | 8.1 | 25800 | 24200 | 93.8% | 2 | 18900 | R-410A
211245768 | 1.95 | Yes | No | DAY & NIGHT | HRCU-A-CB (Split System: Heat Pump with Remote Outdoor Unit-Air-Source) | Centrally-Ducted | DLCURAH24ABK | EN(A,D)4X36L21** | OLV098A12* | 23400 | 16.5 | 10 | 8.1 | 25800 | 24200 | 93.8% | 2 | 18900 | R-410A
211245769 | 1.95 | Yes | No | HEIL | HRCU-A-CB (Split System: Heat Pump with Remote Outdoor Unit-Air-Source) | Centrally-Ducted | DLCURAH24ABK | EN(A,D)4X36L21** | OLV098A12* | 23400 | 16.5 | 10 | 8.1 | 25800 | 24200 | 93.8% | 2 | 18900 | R-410A
211245770 | 1.95 | Yes | No | KEEPRITE | HRCU-A-CB (Split System: Heat Pump with Remote Outdoor Unit-Air-Source) | Centrally-Ducted | DLCURAH24ABK | EN(A,D)4X36L21** | OLV098A12* | 23400 | 16.5 | 10 | 8.1 | 25800 | 24200 | 93.8% | 2 | 18900 | R-410A
211245771 | 1.95 | Yes | No | SMART COMFORT | HRCU-A-CB (Split System: Heat Pump with Remote Outdoor Unit-Air-Source) | Centrally-Ducted | DLCURAH24ABK | EN(A,D)4X36L21** | OLV098A12* | 23400 | 16.5 | 10 | 8.1 | 25800 | 24200 | 93.8% | 2 | 18900 | R-410A
211245772 | 1.95 | Yes | No | TEMPSTAR | HRCU-A-CB (Split System: Heat Pump with Remote Outdoor Unit-Air-Source) | Centrally-Ducted | DLCURAH24ABK | EN(A,D)4X36L21** | OLV098A12* | 23400 | 16.5 | 10 | 8.1 | 25800 | 24200 | 93.8% | 2 | 18900 | R-410A
211245773 | 2.02 | Yes | No | BRYANT HEATING AND COOLING SYSTEMS | HRCU-A-CB (Split System: Heat Pump with Remote Outdoor Unit-Air-Source) | Centrally-Ducted | 38MURAQ24AB3* | CNPV*3621AL* | OVMAAB042112 | 24200 | 16 | 10 | 8.1 | 26400 | 23000 | 87.12% | 1.88 | 19200 | R-410A
211245774 | 2.02 | Yes | No | AIRQUEST | HRCU-A-CB (Split System: Heat Pump with Remote Outdoor Unit-Air-Source) | Centrally-Ducted | DLCURAH24ABK | EN(A,D)4X36L21** | OMV112K14A | 24200 | 16 | 10 | 8.1 | 26400 | 23000 | 87.12% | 1.88 | 19200 | R-410A
211245775 | 2.02 | Yes | No | ARCOAIRE | HRCU-A-CB (Split System: Heat Pump with Remote Outdoor Unit-Air-Source) | Centrally-Ducted | DLCURAH24ABK | EN(A,D)4X36L21** | OMV112K14A | 24200 | 16 | 10 | 8.1 | 26400 | 23000 | 87.12% | 1.88 | 19200 | R-410A
211245776 | 2.02 | Yes | No | COMFORTMAKER | HRCU-A-CB (Split System: Heat Pump with Remote Outdoor Unit-Air-Source) | Centrally-Ducted | DLCURAH24ABK | EN(A,D)4X36L21** | OMV112K14A | 24200 | 16 | 10 | 8.1 | 26400 | 23000 | 87.12% | 1.88 | 19200 | R-410A
211245777 | 2.02 | Yes | No | DAY & NIGHT | HRCU-A-CB (Split System: Heat Pump with Remote Outdoor Unit-Air-Source) | Centrally-Ducted | DLCURAH24ABK | EN(A,D)4X36L21** | OMV112K14A | 24200 | 16 | 10 | 8.1 | 26400 | 23000 | 87.12% | 1.88 | 19200 | R-410A
211245778 | 2.02 | Yes | No | HEIL | HRCU-A-CB (Split System: Heat Pump with Remote Outdoor Unit-Air-Source) | Centrally-Ducted | DLCURAH24ABK | EN(A,D)4X36L21** | OMV112K14A | 24200 | 16 | 10 | 8.1 | 26400 | 23000 | 87.12% | 1.88 | 19200 | R-410A
211245779 | 2.02 | Yes | No | KEEPRITE | HRCU-A-CB (Split System: Heat Pump with Remote Outdoor Unit-Air-Source) | Centrally-Ducted | DLCURAH24ABK | EN(A,D)4X36L21** | OMV112K14A | 24200 | 16 | 10 | 8.1 | 26400 | 23000 | 87.12% | 1.88 | 19200 | R-410A
211245780 | 2.02 | Yes | No | SMART COMFORT | HRCU-A-CB (Split System: Heat Pump with Remote Outdoor Unit-Air-Source) | Centrally-Ducted | DLCURAH24ABK | EN(A,D)4X36L21** | OMV112K14A | 24200 | 16 | 10 | 8.1 | 26400 | 23000 | 87.12% | 1.88 | 19200 | R-410A
211245781 | 2.02 | Yes | No | TEMPSTAR | HRCU-A-CB (Split System: Heat Pump with Remote Outdoor Unit-Air-Source) | Centrally-Ducted | DLCURAH24ABK | EN(A,D)4X36L21** | OMV112K14A | 24200 | 16 | 10 | 8.1 | 26400 | 23000 | 87.12% | 1.88 | 19200 | R-410A
211245782 | 2.03 | Yes | No | BRYANT HEATING AND COOLING SYSTEMS | HRCU-A-CB (Split System: Heat Pump with Remote Outdoor Unit-Air-Source) | Centrally-Ducted | 38MURAQ24AB3* | CNPV*3621AL* | OVLAAB048112 | 24400 | 16 | 10 | 8.1 | 26600 | 22600 | 84.96% | 1.86 | 19300 | R-410A
211245783 | 2.03 | Yes | No | AIRQUEST | HRCU-A-CB (Split System: Heat Pump with Remote Outdoor Unit-Air-Source) | Centrally-Ducted | DLCURAH24ABK | EN(A,D)4X36L21** | OLV112A16A | 24400 | 16 | 10 | 8.1 | 26600 | 22600 | 84.96% | 1.86 | 19300 | R-410A
211245784 | 2.03 | Yes | No | ARCOAIRE | HRCU-A-CB (Split System: Heat Pump with Remote Outdoor Unit-Air-Source) | Centrally-Ducted | DLCURAH24ABK | EN(A,D)4X36L21** | OLV112A16A | 24400 | 16 | 10 | 8.1 | 26600 | 22600 | 84.96% | 1.86 | 19300 | R-410A
211245785 | 2.03 | Yes | No | COMFORTMAKER | HRCU-A-CB (Split System: Heat Pump with Remote Outdoor Unit-Air-Source) | Centrally-Ducted | DLCURAH24ABK | EN(A,D)4X36L21** | OLV112A16A | 24400 | 16 | 10 | 8.1 | 26600 | 22600 | 84.96% | 1.86 | 19300 | R-410A
211245786 | 2.03 | Yes | No | DAY & NIGHT | HRCU-A-CB (Split System: Heat Pump with Remote Outdoor Unit-Air-Source) | Centrally-Ducted | DLCURAH24ABK | EN(A,D)4X36L21** | OLV112A16A | 24400 | 16 | 10 | 8.1 | 26600 | 22600 | 84.96% | 1.86 | 19300 | R-410A
211245787 | 2.03 | Yes | No | HEIL | HRCU-A-CB (Split System: Heat Pump with Remote Outdoor Unit-Air-Source) | Centrally-Ducted | DLCURAH24ABK | EN(A,D)4X36L21** | OLV112A16A | 24400 | 16 | 10 | 8.1 | 26600 | 22600 | 84.96% | 1.86 | 19300 | R-410A
211245788 | 2.03 | Yes | No | KEEPRITE | HRCU-A-CB (Split System: Heat Pump with Remote Outdoor Unit-Air-Source) | Centrally-Ducted | DLCURAH24ABK | EN(A,D)4X36L21** | OLV112A16A | 24400 | 16 | 10 | 8.1 | 26600 | 22600 | 84.96% | 1.86 | 19300 | R-410A
211245789 | 2.03 | Yes | No | SMART COMFORT | HRCU-A-CB (Split System: Heat Pump with Remote Outdoor Unit-Air-Source) | Centrally-Ducted | DLCURAH24ABK | EN(A,D)4X36L21** | OLV112A16A | 24400 | 16 | 10 | 8.1 | 26600 | 22600 | 84.96% | 1.86 | 19300 | R-410A
211245790 | 2.03 | Yes | No | TEMPSTAR | HRCU-A-CB (Split System: Heat Pump with Remote Outdoor Unit-Air-Source) | Centrally-Ducted | DLCURAH24ABK | EN(A,D)4X36L21** | OLV112A16A | 24400 | 16 | 10 | 8.1 | 26600 | 22600 | 84.96% | 1.86 | 19300 | R-410A
211245791 | 1.97 | Yes | Yes | BRYANT HEATING AND COOLING SYSTEMS | HRCU-A-CB (Split System: Heat Pump with Remote Outdoor Unit-Air-Source) | Centrally-Ducted | 38MURAQ24AB3* | FZ4ANP036L |  | 23600 | 17 | 10 | 8.5 | 26000 | 24000 | 92.31% | 2 | 19000 | R-410A
211245792 | 2 | Yes | Yes | BRYANT HEATING AND COOLING SYSTEMS | HRCU-A-CB (Split System: Heat Pump with Remote Outdoor Unit-Air-Source) | Centrally-Ducted | 38MURAQ24AB3* | FB4CNF030L |  | 24000 | 17 | 10 | 8.5 | 26200 | 23400 | 89.31% | 1.94 | 19100 | R-410A
211245793 | 2 | Yes | Yes | PAYNE HEATING AND COOLING | HRCU-A-CB (Split System: Heat Pump with Remote Outdoor Unit-Air-Source) | Centrally-Ducted | 38MURAQ24AB3* | FB4CNF030L |  | 24000 | 17 | 10 | 8.5 | 26200 | 23400 | 89.31% | 1.94 | 19100 | R-410A
211245794 | 2 | Yes | Yes | AIRQUEST | HRCU-A-CB (Split System: Heat Pump with Remote Outdoor Unit-Air-Source) | Centrally-Ducted | DLCURAH24ABK | FEM4P30**AL |  | 24000 | 17 | 10 | 8.5 | 26200 | 23400 | 89.31% | 1.94 | 19100 | R-410A
211245795 | 2 | Yes | Yes | ARCOAIRE | HRCU-A-CB (Split System: Heat Pump with Remote Outdoor Unit-Air-Source) | Centrally-Ducted | DLCURAH24ABK | FEM4P30**AL |  | 24000 | 17 | 10 | 8.5 | 26200 | 23400 | 89.31% | 1.94 | 19100 | R-410A
211245796 | 2 | Yes | Yes | COMFORTMAKER | HRCU-A-CB (Split System: Heat Pump with Remote Outdoor Unit-Air-Source) | Centrally-Ducted | DLCURAH24ABK | FEM4P30**AL |  | 24000 | 17 | 10 | 8.5 | 26200 | 23400 | 89.31% | 1.94 | 19100 | R-410A
211245797 | 2 | Yes | Yes | DAY & NIGHT | HRCU-A-CB (Split System: Heat Pump with Remote Outdoor Unit-Air-Source) | Centrally-Ducted | DLCURAH24ABK | FEM4P30**AL |  | 24000 | 17 | 10 | 8.5 | 26200 | 23400 | 89.31% | 1.94 | 19100 | R-410A
211245798 | 2 | Yes | Yes | HEIL | HRCU-A-CB (Split System: Heat Pump with Remote Outdoor Unit-Air-Source) | Centrally-Ducted | DLCURAH24ABK | FEM4P30**AL |  | 24000 | 17 | 10 | 8.5 | 26200 | 23400 | 89.31% | 1.94 | 19100 | R-410A
211245799 | 2 | Yes | Yes | KEEPRITE | HRCU-A-CB (Split System: Heat Pump with Remote Outdoor Unit-Air-Source) | Centrally-Ducted | DLCURAH24ABK | FEM4P30**AL |  | 24000 | 17 | 10 | 8.5 | 26200 | 23400 | 89.31% | 1.94 | 19100 | R-410A
211245800 | 2 | Yes | Yes | SMART COMFORT | HRCU-A-CB (Split System: Heat Pump with Remote Outdoor Unit-Air-Source) | Centrally-Ducted | DLCURAH24ABK | FEM4P30**AL |  | 24000 | 17 | 10 | 8.5 | 26200 | 23400 | 89.31% | 1.94 | 19100 | R-410A
211245801 | 2 | Yes | Yes | TEMPSTAR | HRCU-A-CB (Split System: Heat Pump with Remote Outdoor Unit-Air-Source) | Centrally-Ducted | DLCURAH24ABK | FEM4P30**AL |  | 24000 | 17 | 10 | 8.5 | 26200 | 23400 | 89.31% | 1.94 | 19100 | R-410A
211245802 | 2 | Yes | Yes | GRANDAIRE | HRCU-A-CB (Split System: Heat Pump with Remote Outdoor Unit-Air-Source) | Centrally-Ducted | WDLCURAH24ABK | WAPL304A* |  | 24000 | 17 | 10 | 8.5 | 26200 | 23400 | 89.31% | 1.94 | 19100 | R-410A
211245803 | 1.98 | Yes | Yes | BRYANT HEATING AND COOLING SYSTEMS | HRCU-A-CB (Split System: Heat Pump with Remote Outdoor Unit-Air-Source) | Centrally-Ducted | 38MURAQ24AB3* | FB4CNP025L |  | 23800 | 17.5 | 10 | 8.5 | 26000 | 23800 | 91.54% | 2 | 19000 | R-410A
211245804 | 1.98 | Yes | Yes | PAYNE HEATING AND COOLING | HRCU-A-CB (Split System: Heat Pump with Remote Outdoor Unit-Air-Source) | Centrally-Ducted | 38MURAQ24AB3* | FB4CNP025L |  | 23800 | 17.5 | 10 | 8.5 | 26000 | 23800 | 91.54% | 2 | 19000 | R-410A
211245805 | 1.98 | Yes | Yes | PAYNE HEATING AND COOLING | HRCU-A-CB (Split System: Heat Pump with Remote Outdoor Unit-Air-Source) | Centrally-Ducted | 38MURAQ24AB3* | PF4MNP025L* |  | 23800 | 17.5 | 10 | 8.5 | 26000 | 23800 | 91.54% | 2 | 19000 | R-410A
211245806 | 1.98 | Yes | Yes | AIRQUEST | HRCU-A-CB (Split System: Heat Pump with Remote Outdoor Unit-Air-Source) | Centrally-Ducted | DLCURAH24ABK | FEM4X24**CL |  | 23800 | 17.5 | 10 | 8.5 | 26000 | 23800 | 91.54% | 2 | 19000 | R-410A
211245807 | 1.98 | Yes | Yes | ARCOAIRE | HRCU-A-CB (Split System: Heat Pump with Remote Outdoor Unit-Air-Source) | Centrally-Ducted | DLCURAH24ABK | FEM4X24**CL |  | 23800 | 17.5 | 10 | 8.5 | 26000 | 23800 | 91.54% | 2 | 19000 | R-410A
211245808 | 1.98 | Yes | Yes | COMFORTMAKER | HRCU-A-CB (Split System: Heat Pump with Remote Outdoor Unit-Air-Source) | Centrally-Ducted | DLCURAH24ABK | FEM4X24**CL |  | 23800 | 17.5 | 10 | 8.5 | 26000 | 23800 | 91.54% | 2 | 19000 | R-410A
211245809 | 1.98 | Yes | Yes | DAY & NIGHT | HRCU-A-CB (Split System: Heat Pump with Remote Outdoor Unit-Air-Source) | Centrally-Ducted | DLCURAH24ABK | FEM4X24**CL |  | 23800 | 17.5 | 10 | 8.5 | 26000 | 23800 | 91.54% | 2 | 19000 | R-410A
211245810 | 1.98 | Yes | Yes | HEIL | HRCU-A-CB (Split System: Heat Pump with Remote Outdoor Unit-Air-Source) | Centrally-Ducted | DLCURAH24ABK | FEM4X24**CL |  | 23800 | 17.5 | 10 | 8.5 | 26000 | 23800 | 91.54% | 2 | 19000 | R-410A
211245811 | 1.98 | Yes | Yes | KEEPRITE | HRCU-A-CB (Split System: Heat Pump with Remote Outdoor Unit-Air-Source) | Centrally-Ducted | DLCURAH24ABK | FEM4X24**CL |  | 23800 | 17.5 | 10 | 8.5 | 26000 | 23800 | 91.54% | 2 | 19000 | R-410A
211245812 | 1.98 | Yes | Yes | SMART COMFORT | HRCU-A-CB (Split System: Heat Pump with Remote Outdoor Unit-Air-Source) | Centrally-Ducted | DLCURAH24ABK | FEM4X24**CL |  | 23800 | 17.5 | 10 | 8.5 | 26000 | 23800 | 91.54% | 2 | 19000 | R-410A
211245813 | 1.98 | Yes | Yes | TEMPSTAR | HRCU-A-CB (Split System: Heat Pump with Remote Outdoor Unit-Air-Source) | Centrally-Ducted | DLCURAH24ABK | FEM4X24**CL |  | 23800 | 17.5 | 10 | 8.5 | 26000 | 23800 | 91.54% | 2 | 19000 | R-410A
211245814 | 1.98 | Yes | Yes | GRANDAIRE | HRCU-A-CB (Split System: Heat Pump with Remote Outdoor Unit-Air-Source) | Centrally-Ducted | WDLCURAH24ABK | WAHL244C* |  | 23800 | 17.5 | 10 | 8.5 | 26000 | 23800 | 91.54% | 2 | 19000 | R-410A
211245815 | 2 | Yes | Yes | BRYANT HEATING AND COOLING SYSTEMS | HRCU-A-CB (Split System: Heat Pump with Remote Outdoor Unit-Air-Source) | Centrally-Ducted | 38MURAQ24AB3* | FB4CNP030L |  | 24000 | 17 | 10 | 8.5 | 26200 | 23400 | 89.31% | 1.94 | 19100 | R-410A
211245816 | 2 | Yes | Yes | PAYNE HEATING AND COOLING | HRCU-A-CB (Split System: Heat Pump with Remote Outdoor Unit-Air-Source) | Centrally-Ducted | 38MURAQ24AB3* | FB4CNP030L |  | 24000 | 17 | 10 | 8.5 | 26200 | 23400 | 89.31% | 1.94 | 19100 | R-410A
211245817 | 2 | Yes | Yes | PAYNE HEATING AND COOLING | HRCU-A-CB (Split System: Heat Pump with Remote Outdoor Unit-Air-Source) | Centrally-Ducted | 38MURAQ24AB3* | PF4MNP030L* |  | 24000 | 17 | 10 | 8.5 | 26200 | 23400 | 89.31% | 1.94 | 19100 | R-410A
211245818 | 2 | Yes | Yes | AIRQUEST | HRCU-A-CB (Split System: Heat Pump with Remote Outdoor Unit-Air-Source) | Centrally-Ducted | DLCURAH24ABK | FEM4X30**BL |  | 24000 | 17 | 10 | 8.5 | 26200 | 23400 | 89.31% | 1.94 | 19100 | R-410A
211245819 | 2 | Yes | Yes | ARCOAIRE | HRCU-A-CB (Split System: Heat Pump with Remote Outdoor Unit-Air-Source) | Centrally-Ducted | DLCURAH24ABK | FEM4X30**BL |  | 24000 | 17 | 10 | 8.5 | 26200 | 23400 | 89.31% | 1.94 | 19100 | R-410A
211245820 | 2 | Yes | Yes | COMFORTMAKER | HRCU-A-CB (Split System: Heat Pump with Remote Outdoor Unit-Air-Source) | Centrally-Ducted | DLCURAH24ABK | FEM4X30**BL |  | 24000 | 17 | 10 | 8.5 | 26200 | 23400 | 89.31% | 1.94 | 19100 | R-410A
211245821 | 2 | Yes | Yes | DAY & NIGHT | HRCU-A-CB (Split System: Heat Pump with Remote Outdoor Unit-Air-Source) | Centrally-Ducted | DLCURAH24ABK | FEM4X30**BL |  | 24000 | 17 | 10 | 8.5 | 26200 | 23400 | 89.31% | 1.94 | 19100 | R-410A
211245822 | 2 | Yes | Yes | HEIL | HRCU-A-CB (Split System: Heat Pump with Remote Outdoor Unit-Air-Source) | Centrally-Ducted | DLCURAH24ABK | FEM4X30**BL |  | 24000 | 17 | 10 | 8.5 | 26200 | 23400 | 89.31% | 1.94 | 19100 | R-410A
211245823 | 2 | Yes | Yes | KEEPRITE | HRCU-A-CB (Split System: Heat Pump with Remote Outdoor Unit-Air-Source) | Centrally-Ducted | DLCURAH24ABK | FEM4X30**BL |  | 24000 | 17 | 10 | 8.5 | 26200 | 23400 | 89.31% | 1.94 | 19100 | R-410A
211245824 | 2 | Yes | Yes | SMART COMFORT | HRCU-A-CB (Split System: Heat Pump with Remote Outdoor Unit-Air-Source) | Centrally-Ducted | DLCURAH24ABK | FEM4X30**BL |  | 24000 | 17 | 10 | 8.5 | 26200 | 23400 | 89.31% | 1.94 | 19100 | R-410A
211245825 | 2 | Yes | Yes | TEMPSTAR | HRCU-A-CB (Split System: Heat Pump with Remote Outdoor Unit-Air-Source) | Centrally-Ducted | DLCURAH24ABK | FEM4X30**BL |  | 24000 | 17 | 10 | 8.5 | 26200 | 23400 | 89.31% | 1.94 | 19100 | R-410A
211245826 | 2 | Yes | Yes | GRANDAIRE | HRCU-A-CB (Split System: Heat Pump with Remote Outdoor Unit-Air-Source) | Centrally-Ducted | WDLCURAH24ABK | WAHL304B* |  | 24000 | 17 | 10 | 8.5 | 26200 | 23400 | 89.31% | 1.94 | 19100 | R-410A
211245827 | 2 | Yes | Yes | BRYANT HEATING AND COOLING SYSTEMS | HRCU-A-CB (Split System: Heat Pump with Remote Outdoor Unit-Air-Source) | Centrally-Ducted | 38MURAQ24AB3* | FX4DNF025L |  | 24000 | 17 | 10 | 8.5 | 26200 | 23400 | 89.31% | 1.94 | 19100 | R-410A
211245828 | 2 | Yes | Yes | PAYNE HEATING AND COOLING | HRCU-A-CB (Split System: Heat Pump with Remote Outdoor Unit-Air-Source) | Centrally-Ducted | 38MURAQ24AB3* | PF4MNB025L |  | 24000 | 17 | 10 | 8.5 | 26200 | 23400 | 89.31% | 1.94 | 19100 | R-410A
211245829 | 2 | Yes | Yes | AIRQUEST | HRCU-A-CB (Split System: Heat Pump with Remote Outdoor Unit-Air-Source) | Centrally-Ducted | DLCURAH24ABK | FXM4X24**AL |  | 24000 | 17 | 10 | 8.5 | 26200 | 23400 | 89.31% | 1.94 | 19100 | R-410A
211245830 | 2 | Yes | Yes | ARCOAIRE | HRCU-A-CB (Split System: Heat Pump with Remote Outdoor Unit-Air-Source) | Centrally-Ducted | DLCURAH24ABK | FXM4X24**AL |  | 24000 | 17 | 10 | 8.5 | 26200 | 23400 | 89.31% | 1.94 | 19100 | R-410A
211245831 | 2 | Yes | Yes | COMFORTMAKER | HRCU-A-CB (Split System: Heat Pump with Remote Outdoor Unit-Air-Source) | Centrally-Ducted | DLCURAH24ABK | FXM4X24**AL |  | 24000 | 17 | 10 | 8.5 | 26200 | 23400 | 89.31% | 1.94 | 19100 | R-410A
211245832 | 2 | Yes | Yes | DAY & NIGHT | HRCU-A-CB (Split System: Heat Pump with Remote Outdoor Unit-Air-Source) | Centrally-Ducted | DLCURAH24ABK | FXM4X24**AL |  | 24000 | 17 | 10 | 8.5 | 26200 | 23400 | 89.31% | 1.94 | 19100 | R-410A
211245833 | 2 | Yes | Yes | HEIL | HRCU-A-CB (Split System: Heat Pump with Remote Outdoor Unit-Air-Source) | Centrally-Ducted | DLCURAH24ABK | FXM4X24**AL |  | 24000 | 17 | 10 | 8.5 | 26200 | 23400 | 89.31% | 1.94 | 19100 | R-410A
211245834 | 2 | Yes | Yes | KEEPRITE | HRCU-A-CB (Split System: Heat Pump with Remote Outdoor Unit-Air-Source) | Centrally-Ducted | DLCURAH24ABK | FXM4X24**AL |  | 24000 | 17 | 10 | 8.5 | 26200 | 23400 | 89.31% | 1.94 | 19100 | R-410A
211245835 | 2 | Yes | Yes | SMART COMFORT | HRCU-A-CB (Split System: Heat Pump with Remote Outdoor Unit-Air-Source) | Centrally-Ducted | DLCURAH24ABK | FXM4X24**AL |  | 24000 | 17 | 10 | 8.5 | 26200 | 23400 | 89.31% | 1.94 | 19100 | R-410A
211245836 | 2 | Yes | Yes | TEMPSTAR | HRCU-A-CB (Split System: Heat Pump with Remote Outdoor Unit-Air-Source) | Centrally-Ducted | DLCURAH24ABK | FXM4X24**AL |  | 24000 | 17 | 10 | 8.5 | 26200 | 23400 | 89.31% | 1.94 | 19100 | R-410A
211245837 | 2 | Yes | Yes | GRANDAIRE | HRCU-A-CB (Split System: Heat Pump with Remote Outdoor Unit-Air-Source) | Centrally-Ducted | WDLCURAH24ABK | WAXL244A* |  | 24000 | 17 | 10 | 8.5 | 26200 | 23400 | 89.31% | 1.94 | 19100 | R-410A
211245838 | 2.02 | Yes | Yes | BRYANT HEATING AND COOLING SYSTEMS | HRCU-A-CB (Split System: Heat Pump with Remote Outdoor Unit-Air-Source) | Centrally-Ducted | 38MURAQ24AB3* | FX4DNF031L |  | 24200 | 16.5 | 10 | 8.5 | 26000 | 22600 | 86.92% | 1.86 | 19100 | R-410A
211245839 | 2.02 | Yes | Yes | PAYNE HEATING AND COOLING | HRCU-A-CB (Split System: Heat Pump with Remote Outdoor Unit-Air-Source) | Centrally-Ducted | 38MURAQ24AB3* | PF4MNB031L |  | 24200 | 16.5 | 10 | 8.5 | 26000 | 22600 | 86.92% | 1.86 | 19100 | R-410A
211245840 | 2.02 | Yes | Yes | AIRQUEST | HRCU-A-CB (Split System: Heat Pump with Remote Outdoor Unit-Air-Source) | Centrally-Ducted | DLCURAH24ABK | FXM4X30**AL |  | 24200 | 16.5 | 10 | 8.5 | 26000 | 22600 | 86.92% | 1.86 | 19100 | R-410A
211245841 | 2.02 | Yes | Yes | ARCOAIRE | HRCU-A-CB (Split System: Heat Pump with Remote Outdoor Unit-Air-Source) | Centrally-Ducted | DLCURAH24ABK | FXM4X30**AL |  | 24200 | 16.5 | 10 | 8.5 | 26000 | 22600 | 86.92% | 1.86 | 19100 | R-410A
211245842 | 2.02 | Yes | Yes | COMFORTMAKER | HRCU-A-CB (Split System: Heat Pump with Remote Outdoor Unit-Air-Source) | Centrally-Ducted | DLCURAH24ABK | FXM4X30**AL |  | 24200 | 16.5 | 10 | 8.5 | 26000 | 22600 | 86.92% | 1.86 | 19100 | R-410A
211245843 | 2.02 | Yes | Yes | DAY & NIGHT | HRCU-A-CB (Split System: Heat Pump with Remote Outdoor Unit-Air-Source) | Centrally-Ducted | DLCURAH24ABK | FXM4X30**AL |  | 24200 | 16.5 | 10 | 8.5 | 26000 | 22600 | 86.92% | 1.86 | 19100 | R-410A
211245844 | 2.02 | Yes | Yes | HEIL | HRCU-A-CB (Split System: Heat Pump with Remote Outdoor Unit-Air-Source) | Centrally-Ducted | DLCURAH24ABK | FXM4X30**AL |  | 24200 | 16.5 | 10 | 8.5 | 26000 | 22600 | 86.92% | 1.86 | 19100 | R-410A
211245845 | 2.02 | Yes | Yes | KEEPRITE | HRCU-A-CB (Split System: Heat Pump with Remote Outdoor Unit-Air-Source) | Centrally-Ducted | DLCURAH24ABK | FXM4X30**AL |  | 24200 | 16.5 | 10 | 8.5 | 26000 | 22600 | 86.92% | 1.86 | 19100 | R-410A
211245846 | 2.02 | Yes | Yes | SMART COMFORT | HRCU-A-CB (Split System: Heat Pump with Remote Outdoor Unit-Air-Source) | Centrally-Ducted | DLCURAH24ABK | FXM4X30**AL |  | 24200 | 16.5 | 10 | 8.5 | 26000 | 22600 | 86.92% | 1.86 | 19100 | R-410A
211245847 | 2.02 | Yes | Yes | TEMPSTAR | HRCU-A-CB (Split System: Heat Pump with Remote Outdoor Unit-Air-Source) | Centrally-Ducted | DLCURAH24ABK | FXM4X30**AL |  | 24200 | 16.5 | 10 | 8.5 | 26000 | 22600 | 86.92% | 1.86 | 19100 | R-410A
211245848 | 2.02 | Yes | Yes | GRANDAIRE | HRCU-A-CB (Split System: Heat Pump with Remote Outdoor Unit-Air-Source) | Centrally-Ducted | WDLCURAH24ABK | WAXL304A* |  | 24200 | 16.5 | 10 | 8.5 | 26000 | 22600 | 86.92% | 1.86 | 19100 | R-410A
211245871 | 2.1 | Yes | No | BRYANT HEATING AND COOLING SYSTEMS | HRCU-A-CB (Split System: Heat Pump with Remote Outdoor Unit-Air-Source) | Centrally-Ducted | 38MURAQ24AB3* | FMA4P30**AL* |  | 25200 | 15.2 | 10 | 9 | 27800 | 21600 | 77.7% | 1.78 | 20000 | R-410A
211245872 | 2.1 | Yes | No | PAYNE HEATING AND COOLING | HRCU-A-CB (Split System: Heat Pump with Remote Outdoor Unit-Air-Source) | Centrally-Ducted | 38MURAQ24AB3* | FMA4P30**AL* |  | 25200 | 15.2 | 10 | 9 | 27800 | 21600 | 77.7% | 1.78 | 20000 | R-410A
211245873 | 2.1 | Yes | No | AIRQUEST | HRCU-A-CB (Split System: Heat Pump with Remote Outdoor Unit-Air-Source) | Centrally-Ducted | DLCURAH24ABK | FMA4P30**AL* |  | 25200 | 15.2 | 10 | 9 | 27800 | 21600 | 77.7% | 1.78 | 20000 | R-410A
211245874 | 2.1 | Yes | No | ARCOAIRE | HRCU-A-CB (Split System: Heat Pump with Remote Outdoor Unit-Air-Source) | Centrally-Ducted | DLCURAH24ABK | FMA4P30**AL* |  | 25200 | 15.2 | 10 | 9 | 27800 | 21600 | 77.7% | 1.78 | 20000 | R-410A
211245875 | 2.1 | Yes | No | COMFORTMAKER | HRCU-A-CB (Split System: Heat Pump with Remote Outdoor Unit-Air-Source) | Centrally-Ducted | DLCURAH24ABK | FMA4P30**AL* |  | 25200 | 15.2 | 10 | 9 | 27800 | 21600 | 77.7% | 1.78 | 20000 | R-410A
211245876 | 2.1 | Yes | No | DAY & NIGHT | HRCU-A-CB (Split System: Heat Pump with Remote Outdoor Unit-Air-Source) | Centrally-Ducted | DLCURAH24ABK | FMA4P30**AL* |  | 25200 | 15.2 | 10 | 9 | 27800 | 21600 | 77.7% | 1.78 | 20000 | R-410A
211245877 | 2.1 | Yes | No | HEIL | HRCU-A-CB (Split System: Heat Pump with Remote Outdoor Unit-Air-Source) | Centrally-Ducted | DLCURAH24ABK | FMA4P30**AL* |  | 25200 | 15.2 | 10 | 9 | 27800 | 21600 | 77.7% | 1.78 | 20000 | R-410A
211245878 | 2.1 | Yes | No | KEEPRITE | HRCU-A-CB (Split System: Heat Pump with Remote Outdoor Unit-Air-Source) | Centrally-Ducted | DLCURAH24ABK | FMA4P30**AL* |  | 25200 | 15.2 | 10 | 9 | 27800 | 21600 | 77.7% | 1.78 | 20000 | R-410A
211245879 | 2.1 | Yes | No | SMART COMFORT | HRCU-A-CB (Split System: Heat Pump with Remote Outdoor Unit-Air-Source) | Centrally-Ducted | DLCURAH24ABK | FMA4P30**AL* |  | 25200 | 15.2 | 10 | 9 | 27800 | 21600 | 77.7% | 1.78 | 20000 | R-410A
211245880 | 2.1 | Yes | No | TEMPSTAR | HRCU-A-CB (Split System: Heat Pump with Remote Outdoor Unit-Air-Source) | Centrally-Ducted | DLCURAH24ABK | FMA4P30**AL* |  | 25200 | 15.2 | 10 | 9 | 27800 | 21600 | 77.7% | 1.78 | 20000 | R-410A
211245881 | 2.1 | Yes | No | GRANDAIRE | HRCU-A-CB (Split System: Heat Pump with Remote Outdoor Unit-Air-Source) | Centrally-Ducted | WDLCURAH24ABK | FMA4P30**AL* |  | 25200 | 15.2 | 10 | 9 | 27800 | 21600 | 77.7% | 1.78 | 20000 | R-410A
211245882 | 1.97 | Yes | Yes | BRYANT HEATING AND COOLING SYSTEMS | HRCU-A-CB (Split System: Heat Pump with Remote Outdoor Unit-Air-Source) | Centrally-Ducted | 38MURAQ24AB3* | FMA4X24**AL* |  | 23600 | 17 | 10 | 9 | 27200 | 25600 | 94.12% | 2.14 | 19600 | R-410A
211245883 | 1.97 | Yes | Yes | PAYNE HEATING AND COOLING | HRCU-A-CB (Split System: Heat Pump with Remote Outdoor Unit-Air-Source) | Centrally-Ducted | 38MURAQ24AB3* | FMA4X24**AL* |  | 23600 | 17 | 10 | 9 | 27200 | 25600 | 94.12% | 2.14 | 19600 | R-410A
211245884 | 1.97 | Yes | Yes | AIRQUEST | HRCU-A-CB (Split System: Heat Pump with Remote Outdoor Unit-Air-Source) | Centrally-Ducted | DLCURAH24ABK | FMA4X24**AL* |  | 23600 | 17 | 10 | 9 | 27200 | 25600 | 94.12% | 2.14 | 19600 | R-410A
211245885 | 1.97 | Yes | Yes | ARCOAIRE | HRCU-A-CB (Split System: Heat Pump with Remote Outdoor Unit-Air-Source) | Centrally-Ducted | DLCURAH24ABK | FMA4X24**AL* |  | 23600 | 17 | 10 | 9 | 27200 | 25600 | 94.12% | 2.14 | 19600 | R-410A
211245886 | 1.97 | Yes | Yes | COMFORTMAKER | HRCU-A-CB (Split System: Heat Pump with Remote Outdoor Unit-Air-Source) | Centrally-Ducted | DLCURAH24ABK | FMA4X24**AL* |  | 23600 | 17 | 10 | 9 | 27200 | 25600 | 94.12% | 2.14 | 19600 | R-410A
211245887 | 1.97 | Yes | Yes | DAY & NIGHT | HRCU-A-CB (Split System: Heat Pump with Remote Outdoor Unit-Air-Source) | Centrally-Ducted | DLCURAH24ABK | FMA4X24**AL* |  | 23600 | 17 | 10 | 9 | 27200 | 25600 | 94.12% | 2.14 | 19600 | R-410A
211245888 | 1.97 | Yes | Yes | HEIL | HRCU-A-CB (Split System: Heat Pump with Remote Outdoor Unit-Air-Source) | Centrally-Ducted | DLCURAH24ABK | FMA4X24**AL* |  | 23600 | 17 | 10 | 9 | 27200 | 25600 | 94.12% | 2.14 | 19600 | R-410A
211245889 | 1.97 | Yes | Yes | KEEPRITE | HRCU-A-CB (Split System: Heat Pump with Remote Outdoor Unit-Air-Source) | Centrally-Ducted | DLCURAH24ABK | FMA4X24**AL* |  | 23600 | 17 | 10 | 9 | 27200 | 25600 | 94.12% | 2.14 | 19600 | R-410A
211245890 | 1.97 | Yes | Yes | SMART COMFORT | HRCU-A-CB (Split System: Heat Pump with Remote Outdoor Unit-Air-Source) | Centrally-Ducted | DLCURAH24ABK | FMA4X24**AL* |  | 23600 | 17 | 10 | 9 | 27200 | 25600 | 94.12% | 2.14 | 19600 | R-410A
211245891 | 1.97 | Yes | Yes | TEMPSTAR | HRCU-A-CB (Split System: Heat Pump with Remote Outdoor Unit-Air-Source) | Centrally-Ducted | DLCURAH24ABK | FMA4X24**AL* |  | 23600 | 17 | 10 | 9 | 27200 | 25600 | 94.12% | 2.14 | 19600 | R-410A
211245892 | 1.97 | Yes | Yes | GRANDAIRE | HRCU-A-CB (Split System: Heat Pump with Remote Outdoor Unit-Air-Source) | Centrally-Ducted | WDLCURAH24ABK | FMA4X24**AL* |  | 23600 | 17 | 10 | 9 | 27200 | 25600 | 94.12% | 2.14 | 19600 | R-410A
211245893 | 2.15 | Yes | Yes | BRYANT HEATING AND COOLING SYSTEMS | HRCU-A-CB (Split System: Heat Pump with Remote Outdoor Unit-Air-Source) | Centrally-Ducted | 38MURAQ24AB3* | FMA4X30**AL* |  | 25800 | 18 | 10.5 | 9 | 27600 | 21000 | 76.09% | 1.8 | 19600 | R-410A
211245894 | 2.15 | Yes | Yes | PAYNE HEATING AND COOLING | HRCU-A-CB (Split System: Heat Pump with Remote Outdoor Unit-Air-Source) | Centrally-Ducted | 38MURAQ24AB3* | FMA4X30**AL* |  | 25800 | 18 | 10.5 | 9 | 27600 | 21000 | 76.09% | 1.8 | 19600 | R-410A
211245895 | 2.15 | Yes | Yes | AIRQUEST | HRCU-A-CB (Split System: Heat Pump with Remote Outdoor Unit-Air-Source) | Centrally-Ducted | DLCURAH24ABK | FMA4X30**AL* |  | 25800 | 18 | 10.5 | 9 | 27600 | 21000 | 76.09% | 1.8 | 19600 | R-410A
211245896 | 2.15 | Yes | Yes | ARCOAIRE | HRCU-A-CB (Split System: Heat Pump with Remote Outdoor Unit-Air-Source) | Centrally-Ducted | DLCURAH24ABK | FMA4X30**AL* |  | 25800 | 18 | 10.5 | 9 | 27600 | 21000 | 76.09% | 1.8 | 19600 | R-410A
211245897 | 2.15 | Yes | Yes | COMFORTMAKER | HRCU-A-CB (Split System: Heat Pump with Remote Outdoor Unit-Air-Source) | Centrally-Ducted | DLCURAH24ABK | FMA4X30**AL* |  | 25800 | 18 | 10.5 | 9 | 27600 | 21000 | 76.09% | 1.8 | 19600 | R-410A
211245898 | 2.15 | Yes | Yes | DAY & NIGHT | HRCU-A-CB (Split System: Heat Pump with Remote Outdoor Unit-Air-Source) | Centrally-Ducted | DLCURAH24ABK | FMA4X30**AL* |  | 25800 | 18 | 10.5 | 9 | 27600 | 21000 | 76.09% | 1.8 | 19600 | R-410A
211245899 | 2.15 | Yes | Yes | HEIL | HRCU-A-CB (Split System: Heat Pump with Remote Outdoor Unit-Air-Source) | Centrally-Ducted | DLCURAH24ABK | FMA4X30**AL* |  | 25800 | 18 | 10.5 | 9 | 27600 | 21000 | 76.09% | 1.8 | 19600 | R-410A
211245900 | 2.15 | Yes | Yes | KEEPRITE | HRCU-A-CB (Split System: Heat Pump with Remote Outdoor Unit-Air-Source) | Centrally-Ducted | DLCURAH24ABK | FMA4X30**AL* |  | 25800 | 18 | 10.5 | 9 | 27600 | 21000 | 76.09% | 1.8 | 19600 | R-410A
211245901 | 2.15 | Yes | Yes | SMART COMFORT | HRCU-A-CB (Split System: Heat Pump with Remote Outdoor Unit-Air-Source) | Centrally-Ducted | DLCURAH24ABK | FMA4X30**AL* |  | 25800 | 18 | 10.5 | 9 | 27600 | 21000 | 76.09% | 1.8 | 19600 | R-410A
211245902 | 2.15 | Yes | Yes | TEMPSTAR | HRCU-A-CB (Split System: Heat Pump with Remote Outdoor Unit-Air-Source) | Centrally-Ducted | DLCURAH24ABK | FMA4X30**AL* |  | 25800 | 18 | 10.5 | 9 | 27600 | 21000 | 76.09% | 1.8 | 19600 | R-410A
211245903 | 2.15 | Yes | Yes | GRANDAIRE | HRCU-A-CB (Split System: Heat Pump with Remote Outdoor Unit-Air-Source) | Centrally-Ducted | WDLCURAH24ABK | FMA4X30**AL* |  | 25800 | 18 | 10.5 | 9 | 27600 | 21000 | 76.09% | 1.8 | 19600 | R-410A
211245904 | 2.15 | Yes | Yes | BRYANT HEATING AND COOLING SYSTEMS | HRCU-A-CB (Split System: Heat Pump with Remote Outdoor Unit-Air-Source) | Centrally-Ducted | 38MURAQ24AB3* | FMA4X36**AL* |  | 25800 | 18 | 10.5 | 9 | 27600 | 21000 | 76.09% | 1.8 | 19600 | R-410A
211245905 | 2.15 | Yes | Yes | PAYNE HEATING AND COOLING | HRCU-A-CB (Split System: Heat Pump with Remote Outdoor Unit-Air-Source) | Centrally-Ducted | 38MURAQ24AB3* | FMA4X36**AL* |  | 25800 | 18 | 10.5 | 9 | 27600 | 21000 | 76.09% | 1.8 | 19600 | R-410A
211245906 | 2.15 | Yes | Yes | AIRQUEST | HRCU-A-CB (Split System: Heat Pump with Remote Outdoor Unit-Air-Source) | Centrally-Ducted | DLCURAH24ABK | FMA4X36**AL* |  | 25800 | 18 | 10.5 | 9 | 27600 | 21000 | 76.09% | 1.8 | 19600 | R-410A
211245907 | 2.15 | Yes | Yes | ARCOAIRE | HRCU-A-CB (Split System: Heat Pump with Remote Outdoor Unit-Air-Source) | Centrally-Ducted | DLCURAH24ABK | FMA4X36**AL* |  | 25800 | 18 | 10.5 | 9 | 27600 | 21000 | 76.09% | 1.8 | 19600 | R-410A
211245908 | 2.15 | Yes | Yes | COMFORTMAKER | HRCU-A-CB (Split System: Heat Pump with Remote Outdoor Unit-Air-Source) | Centrally-Ducted | DLCURAH24ABK | FMA4X36**AL* |  | 25800 | 18 | 10.5 | 9 | 27600 | 21000 | 76.09% | 1.8 | 19600 | R-410A
211245909 | 2.15 | Yes | Yes | DAY & NIGHT | HRCU-A-CB (Split System: Heat Pump with Remote Outdoor Unit-Air-Source) | Centrally-Ducted | DLCURAH24ABK | FMA4X36**AL* |  | 25800 | 18 | 10.5 | 9 | 27600 | 21000 | 76.09% | 1.8 | 19600 | R-410A
211245910 | 2.15 | Yes | Yes | HEIL | HRCU-A-CB (Split System: Heat Pump with Remote Outdoor Unit-Air-Source) | Centrally-Ducted | DLCURAH24ABK | FMA4X36**AL* |  | 25800 | 18 | 10.5 | 9 | 27600 | 21000 | 76.09% | 1.8 | 19600 | R-410A
211245911 | 2.15 | Yes | Yes | KEEPRITE | HRCU-A-CB (Split System: Heat Pump with Remote Outdoor Unit-Air-Source) | Centrally-Ducted | DLCURAH24ABK | FMA4X36**AL* |  | 25800 | 18 | 10.5 | 9 | 27600 | 21000 | 76.09% | 1.8 | 19600 | R-410A
211245912 | 2.15 | Yes | Yes | SMART COMFORT | HRCU-A-CB (Split System: Heat Pump with Remote Outdoor Unit-Air-Source) | Centrally-Ducted | DLCURAH24ABK | FMA4X36**AL* |  | 25800 | 18 | 10.5 | 9 | 27600 | 21000 | 76.09% | 1.8 | 19600 | R-410A
211245913 | 2.15 | Yes | Yes | TEMPSTAR | HRCU-A-CB (Split System: Heat Pump with Remote Outdoor Unit-Air-Source) | Centrally-Ducted | DLCURAH24ABK | FMA4X36**AL* |  | 25800 | 18 | 10.5 | 9 | 27600 | 21000 | 76.09% | 1.8 | 19600 | R-410A
211245914 | 2.15 | Yes | Yes | GRANDAIRE | HRCU-A-CB (Split System: Heat Pump with Remote Outdoor Unit-Air-Source) | Centrally-Ducted | WDLCURAH24ABK | FMA4X36**AL* |  | 25800 | 18 | 10.5 | 9 | 27600 | 21000 | 76.09% | 1.8 | 19600 | R-410A
211245915 | 2.08 | Yes | No | BRYANT HEATING AND COOLING SYSTEMS | HRCU-A-CB (Split System: Heat Pump with Remote Outdoor Unit-Air-Source) | Centrally-Ducted | 38MURAQ24AB3* | FM(C,U)4X30**AL* |  | 25000 | 15.2 | 10 | 8.5 | 27800 | 21800 | 78.42% | 1.8 | 19900 | R-410A
211245916 | 2.08 | Yes | No | PAYNE HEATING AND COOLING | HRCU-A-CB (Split System: Heat Pump with Remote Outdoor Unit-Air-Source) | Centrally-Ducted | 38MURAQ24AB3* | FM(C,U)4X30**AL* |  | 25000 | 15.2 | 10 | 8.5 | 27800 | 21800 | 78.42% | 1.8 | 19900 | R-410A
211245917 | 2.08 | Yes | No | AIRQUEST | HRCU-A-CB (Split System: Heat Pump with Remote Outdoor Unit-Air-Source) | Centrally-Ducted | DLCURAH24ABK | FM(C,U)4X30**AL* |  | 25000 | 15.2 | 10 | 8.5 | 27800 | 21800 | 78.42% | 1.8 | 19900 | R-410A
211245918 | 2.08 | Yes | No | ARCOAIRE | HRCU-A-CB (Split System: Heat Pump with Remote Outdoor Unit-Air-Source) | Centrally-Ducted | DLCURAH24ABK | FM(C,U)4X30**AL* |  | 25000 | 15.2 | 10 | 8.5 | 27800 | 21800 | 78.42% | 1.8 | 19900 | R-410A
211245919 | 2.08 | Yes | No | COMFORTMAKER | HRCU-A-CB (Split System: Heat Pump with Remote Outdoor Unit-Air-Source) | Centrally-Ducted | DLCURAH24ABK | FM(C,U)4X30**AL* |  | 25000 | 15.2 | 10 | 8.5 | 27800 | 21800 | 78.42% | 1.8 | 19900 | R-410A
211245920 | 2.08 | Yes | No | DAY & NIGHT | HRCU-A-CB (Split System: Heat Pump with Remote Outdoor Unit-Air-Source) | Centrally-Ducted | DLCURAH24ABK | FM(C,U)4X30**AL* |  | 25000 | 15.2 | 10 | 8.5 | 27800 | 21800 | 78.42% | 1.8 | 19900 | R-410A
211245921 | 2.08 | Yes | No | HEIL | HRCU-A-CB (Split System: Heat Pump with Remote Outdoor Unit-Air-Source) | Centrally-Ducted | DLCURAH24ABK | FM(C,U)4X30**AL* |  | 25000 | 15.2 | 10 | 8.5 | 27800 | 21800 | 78.42% | 1.8 | 19900 | R-410A
211245922 | 2.08 | Yes | No | KEEPRITE | HRCU-A-CB (Split System: Heat Pump with Remote Outdoor Unit-Air-Source) | Centrally-Ducted | DLCURAH24ABK | FM(C,U)4X30**AL* |  | 25000 | 15.2 | 10 | 8.5 | 27800 | 21800 | 78.42% | 1.8 | 19900 | R-410A
211245923 | 2.08 | Yes | No | SMART COMFORT | HRCU-A-CB (Split System: Heat Pump with Remote Outdoor Unit-Air-Source) | Centrally-Ducted | DLCURAH24ABK | FM(C,U)4X30**AL* |  | 25000 | 15.2 | 10 | 8.5 | 27800 | 21800 | 78.42% | 1.8 | 19900 | R-410A
211245924 | 2.08 | Yes | No | TEMPSTAR | HRCU-A-CB (Split System: Heat Pump with Remote Outdoor Unit-Air-Source) | Centrally-Ducted | DLCURAH24ABK | FM(C,U)4X30**AL* |  | 25000 | 15.2 | 10 | 8.5 | 27800 | 21800 | 78.42% | 1.8 | 19900 | R-410A
211245925 | 2.08 | Yes | No | GRANDAIRE | HRCU-A-CB (Split System: Heat Pump with Remote Outdoor Unit-Air-Source) | Centrally-Ducted | WDLCURAH24ABK | FM(C,U)4X30**AL* |  | 25000 | 15.2 | 10 | 8.5 | 27800 | 21800 | 78.42% | 1.8 | 19900 | R-410A
211245937 | 1.98 | Yes | Yes | BRYANT HEATING AND COOLING SYSTEMS | HRCU-A-CB (Split System: Heat Pump with Remote Outdoor Unit-Air-Source) | Centrally-Ducted | 38MURAQ24AB3* | FM(C,U)4Z24**AL* |  | 23800 | 17.5 | 10 | 9 | 27200 | 25800 | 94.85% | 2.18 | 19500 | R-410A
211245938 | 1.98 | Yes | Yes | PAYNE HEATING AND COOLING | HRCU-A-CB (Split System: Heat Pump with Remote Outdoor Unit-Air-Source) | Centrally-Ducted | 38MURAQ24AB3* | FM(C,U)4Z24**AL* |  | 23800 | 17.5 | 10 | 9 | 27200 | 25800 | 94.85% | 2.18 | 19500 | R-410A
211245939 | 1.98 | Yes | Yes | AIRQUEST | HRCU-A-CB (Split System: Heat Pump with Remote Outdoor Unit-Air-Source) | Centrally-Ducted | DLCURAH24ABK | FM(C,U)4Z24**AL* |  | 23800 | 17.5 | 10 | 9 | 27200 | 25800 | 94.85% | 2.18 | 19500 | R-410A
211245940 | 1.98 | Yes | Yes | ARCOAIRE | HRCU-A-CB (Split System: Heat Pump with Remote Outdoor Unit-Air-Source) | Centrally-Ducted | DLCURAH24ABK | FM(C,U)4Z24**AL* |  | 23800 | 17.5 | 10 | 9 | 27200 | 25800 | 94.85% | 2.18 | 19500 | R-410A
211245941 | 1.98 | Yes | Yes | COMFORTMAKER | HRCU-A-CB (Split System: Heat Pump with Remote Outdoor Unit-Air-Source) | Centrally-Ducted | DLCURAH24ABK | FM(C,U)4Z24**AL* |  | 23800 | 17.5 | 10 | 9 | 27200 | 25800 | 94.85% | 2.18 | 19500 | R-410A
211245942 | 1.98 | Yes | Yes | DAY & NIGHT | HRCU-A-CB (Split System: Heat Pump with Remote Outdoor Unit-Air-Source) | Centrally-Ducted | DLCURAH24ABK | FM(C,U)4Z24**AL* |  | 23800 | 17.5 | 10 | 9 | 27200 | 25800 | 94.85% | 2.18 | 19500 | R-410A
211245943 | 1.98 | Yes | Yes | HEIL | HRCU-A-CB (Split System: Heat Pump with Remote Outdoor Unit-Air-Source) | Centrally-Ducted | DLCURAH24ABK | FM(C,U)4Z24**AL* |  | 23800 | 17.5 | 10 | 9 | 27200 | 25800 | 94.85% | 2.18 | 19500 | R-410A
211245944 | 1.98 | Yes | Yes | KEEPRITE | HRCU-A-CB (Split System: Heat Pump with Remote Outdoor Unit-Air-Source) | Centrally-Ducted | DLCURAH24ABK | FM(C,U)4Z24**AL* |  | 23800 | 17.5 | 10 | 9 | 27200 | 25800 | 94.85% | 2.18 | 19500 | R-410A
211245945 | 1.98 | Yes | Yes | SMART COMFORT | HRCU-A-CB (Split System: Heat Pump with Remote Outdoor Unit-Air-Source) | Centrally-Ducted | DLCURAH24ABK | FM(C,U)4Z24**AL* |  | 23800 | 17.5 | 10 | 9 | 27200 | 25800 | 94.85% | 2.18 | 19500 | R-410A
211245946 | 1.98 | Yes | Yes | TEMPSTAR | HRCU-A-CB (Split System: Heat Pump with Remote Outdoor Unit-Air-Source) | Centrally-Ducted | DLCURAH24ABK | FM(C,U)4Z24**AL* |  | 23800 | 17.5 | 10 | 9 | 27200 | 25800 | 94.85% | 2.18 | 19500 | R-410A
211245947 | 1.98 | Yes | Yes | GRANDAIRE | HRCU-A-CB (Split System: Heat Pump with Remote Outdoor Unit-Air-Source) | Centrally-Ducted | WDLCURAH24ABK | FM(C,U)4Z24**AL* |  | 23800 | 17.5 | 10 | 9 | 27200 | 25800 | 94.85% | 2.18 | 19500 | R-410A
211245948 | 2.02 | Yes | Yes | BRYANT HEATING AND COOLING SYSTEMS | HRCU-A-CB (Split System: Heat Pump with Remote Outdoor Unit-Air-Source) | Centrally-Ducted | 38MURAQ24AB3* | FM(C,U)4Z30**AL* |  | 24200 | 18 | 10.5 | 9 | 26600 | 23000 | 86.47% | 1.92 | 19300 | R-410A
211245949 | 2.02 | Yes | Yes | PAYNE HEATING AND COOLING | HRCU-A-CB (Split System: Heat Pump with Remote Outdoor Unit-Air-Source) | Centrally-Ducted | 38MURAQ24AB3* | FM(C,U)4Z30**AL* |  | 24200 | 18 | 10.5 | 9 | 26600 | 23000 | 86.47% | 1.92 | 19300 | R-410A
211245950 | 2.02 | Yes | Yes | AIRQUEST | HRCU-A-CB (Split System: Heat Pump with Remote Outdoor Unit-Air-Source) | Centrally-Ducted | DLCURAH24ABK | FM(C,U)4Z30**AL* |  | 24200 | 18 | 10.5 | 9 | 26600 | 23000 | 86.47% | 1.92 | 19300 | R-410A
211245951 | 2.02 | Yes | Yes | ARCOAIRE | HRCU-A-CB (Split System: Heat Pump with Remote Outdoor Unit-Air-Source) | Centrally-Ducted | DLCURAH24ABK | FM(C,U)4Z30**AL* |  | 24200 | 18 | 10.5 | 9 | 26600 | 23000 | 86.47% | 1.92 | 19300 | R-410A
211245952 | 2.02 | Yes | Yes | COMFORTMAKER | HRCU-A-CB (Split System: Heat Pump with Remote Outdoor Unit-Air-Source) | Centrally-Ducted | DLCURAH24ABK | FM(C,U)4Z30**AL* |  | 24200 | 18 | 10.5 | 9 | 26600 | 23000 | 86.47% | 1.92 | 19300 | R-410A
211245953 | 2.02 | Yes | Yes | DAY & NIGHT | HRCU-A-CB (Split System: Heat Pump with Remote Outdoor Unit-Air-Source) | Centrally-Ducted | DLCURAH24ABK | FM(C,U)4Z30**AL* |  | 24200 | 18 | 10.5 | 9 | 26600 | 23000 | 86.47% | 1.92 | 19300 | R-410A
211245954 | 2.02 | Yes | Yes | HEIL | HRCU-A-CB (Split System: Heat Pump with Remote Outdoor Unit-Air-Source) | Centrally-Ducted | DLCURAH24ABK | FM(C,U)4Z30**AL* |  | 24200 | 18 | 10.5 | 9 | 26600 | 23000 | 86.47% | 1.92 | 19300 | R-410A
211245955 | 2.02 | Yes | Yes | KEEPRITE | HRCU-A-CB (Split System: Heat Pump with Remote Outdoor Unit-Air-Source) | Centrally-Ducted | DLCURAH24ABK | FM(C,U)4Z30**AL* |  | 24200 | 18 | 10.5 | 9 | 26600 | 23000 | 86.47% | 1.92 | 19300 | R-410A
211245956 | 2.02 | Yes | Yes | SMART COMFORT | HRCU-A-CB (Split System: Heat Pump with Remote Outdoor Unit-Air-Source) | Centrally-Ducted | DLCURAH24ABK | FM(C,U)4Z30**AL* |  | 24200 | 18 | 10.5 | 9 | 26600 | 23000 | 86.47% | 1.92 | 19300 | R-410A
211245957 | 2.02 | Yes | Yes | TEMPSTAR | HRCU-A-CB (Split System: Heat Pump with Remote Outdoor Unit-Air-Source) | Centrally-Ducted | DLCURAH24ABK | FM(C,U)4Z30**AL* |  | 24200 | 18 | 10.5 | 9 | 26600 | 23000 | 86.47% | 1.92 | 19300 | R-410A
211245958 | 2.02 | Yes | Yes | GRANDAIRE | HRCU-A-CB (Split System: Heat Pump with Remote Outdoor Unit-Air-Source) | Centrally-Ducted | WDLCURAH24ABK | FM(C,U)4Z30**AL* |  | 24200 | 18 | 10.5 | 9 | 26600 | 23000 | 86.47% | 1.92 | 19300 | R-410A
211245959 | 2.02 | Yes | Yes | BRYANT HEATING AND COOLING SYSTEMS | HRCU-A-CB (Split System: Heat Pump with Remote Outdoor Unit-Air-Source) | Centrally-Ducted | 38MURAQ24AB3* | FM(C,U)4Z36**AL* |  | 24200 | 18 | 10.5 | 9 | 26600 | 23000 | 86.47% | 1.92 | 19300 | R-410A
211245960 | 2.02 | Yes | Yes | PAYNE HEATING AND COOLING | HRCU-A-CB (Split System: Heat Pump with Remote Outdoor Unit-Air-Source) | Centrally-Ducted | 38MURAQ24AB3* | FM(C,U)4Z36**AL* |  | 24200 | 18 | 10.5 | 9 | 26600 | 23000 | 86.47% | 1.92 | 19300 | R-410A
211245961 | 2.02 | Yes | Yes | AIRQUEST | HRCU-A-CB (Split System: Heat Pump with Remote Outdoor Unit-Air-Source) | Centrally-Ducted | DLCURAH24ABK | FM(C,U)4Z36**AL* |  | 24200 | 18 | 10.5 | 9 | 26600 | 23000 | 86.47% | 1.92 | 19300 | R-410A
211245962 | 2.02 | Yes | Yes | ARCOAIRE | HRCU-A-CB (Split System: Heat Pump with Remote Outdoor Unit-Air-Source) | Centrally-Ducted | DLCURAH24ABK | FM(C,U)4Z36**AL* |  | 24200 | 18 | 10.5 | 9 | 26600 | 23000 | 86.47% | 1.92 | 19300 | R-410A
211245963 | 2.02 | Yes | Yes | COMFORTMAKER | HRCU-A-CB (Split System: Heat Pump with Remote Outdoor Unit-Air-Source) | Centrally-Ducted | DLCURAH24ABK | FM(C,U)4Z36**AL* |  | 24200 | 18 | 10.5 | 9 | 26600 | 23000 | 86.47% | 1.92 | 19300 | R-410A
211245964 | 2.02 | Yes | Yes | DAY & NIGHT | HRCU-A-CB (Split System: Heat Pump with Remote Outdoor Unit-Air-Source) | Centrally-Ducted | DLCURAH24ABK | FM(C,U)4Z36**AL* |  | 24200 | 18 | 10.5 | 9 | 26600 | 23000 | 86.47% | 1.92 | 19300 | R-410A
211245965 | 2.02 | Yes | Yes | HEIL | HRCU-A-CB (Split System: Heat Pump with Remote Outdoor Unit-Air-Source) | Centrally-Ducted | DLCURAH24ABK | FM(C,U)4Z36**AL* |  | 24200 | 18 | 10.5 | 9 | 26600 | 23000 | 86.47% | 1.92 | 19300 | R-410A
211245966 | 2.02 | Yes | Yes | KEEPRITE | HRCU-A-CB (Split System: Heat Pump with Remote Outdoor Unit-Air-Source) | Centrally-Ducted | DLCURAH24ABK | FM(C,U)4Z36**AL* |  | 24200 | 18 | 10.5 | 9 | 26600 | 23000 | 86.47% | 1.92 | 19300 | R-410A
211245967 | 2.02 | Yes | Yes | SMART COMFORT | HRCU-A-CB (Split System: Heat Pump with Remote Outdoor Unit-Air-Source) | Centrally-Ducted | DLCURAH24ABK | FM(C,U)4Z36**AL* |  | 24200 | 18 | 10.5 | 9 | 26600 | 23000 | 86.47% | 1.92 | 19300 | R-410A
211245968 | 2.02 | Yes | Yes | TEMPSTAR | HRCU-A-CB (Split System: Heat Pump with Remote Outdoor Unit-Air-Source) | Centrally-Ducted | DLCURAH24ABK | FM(C,U)4Z36**AL* |  | 24200 | 18 | 10.5 | 9 | 26600 | 23000 | 86.47% | 1.92 | 19300 | R-410A
211245969 | 2.02 | Yes | Yes | GRANDAIRE | HRCU-A-CB (Split System: Heat Pump with Remote Outdoor Unit-Air-Source) | Centrally-Ducted | WDLCURAH24ABK | FM(C,U)4Z36**AL* |  | 24200 | 18 | 10.5 | 9 | 26600 | 23000 | 86.47% | 1.92 | 19300 | R-410A
211245970 | 1.98 | Yes | Yes | BRYANT HEATING AND COOLING SYSTEMS | HRCU-A-CB (Split System: Heat Pump with Remote Outdoor Unit-Air-Source) | Centrally-Ducted | 38MURAQ24AB3* | FV4CNF002L |  | 23800 | 17 | 10 | 8.5 | 25800 | 23000 | 89.15% | 1.92 | 19000 | R-410A
211245971 | 1.98 | Yes | Yes | PAYNE HEATING AND COOLING | HRCU-A-CB (Split System: Heat Pump with Remote Outdoor Unit-Air-Source) | Centrally-Ducted | 38MURAQ24AB3* | FV4CNF002L |  | 23800 | 17 | 10 | 8.5 | 25800 | 23000 | 89.15% | 1.92 | 19000 | R-410A
211245972 | 1.98 | Yes | Yes | AIRQUEST | HRCU-A-CB (Split System: Heat Pump with Remote Outdoor Unit-Air-Source) | Centrally-Ducted | DLCURAH24ABK | FVM4X24***L |  | 23800 | 17 | 10 | 8.5 | 25800 | 23000 | 89.15% | 1.92 | 19000 | R-410A
211245973 | 1.98 | Yes | Yes | ARCOAIRE | HRCU-A-CB (Split System: Heat Pump with Remote Outdoor Unit-Air-Source) | Centrally-Ducted | DLCURAH24ABK | FVM4X24***L |  | 23800 | 17 | 10 | 8.5 | 25800 | 23000 | 89.15% | 1.92 | 19000 | R-410A
211245974 | 1.98 | Yes | Yes | COMFORTMAKER | HRCU-A-CB (Split System: Heat Pump with Remote Outdoor Unit-Air-Source) | Centrally-Ducted | DLCURAH24ABK | FVM4X24***L |  | 23800 | 17 | 10 | 8.5 | 25800 | 23000 | 89.15% | 1.92 | 19000 | R-410A
211245975 | 1.98 | Yes | Yes | DAY & NIGHT | HRCU-A-CB (Split System: Heat Pump with Remote Outdoor Unit-Air-Source) | Centrally-Ducted | DLCURAH24ABK | FVM4X24***L |  | 23800 | 17 | 10 | 8.5 | 25800 | 23000 | 89.15% | 1.92 | 19000 | R-410A
211245976 | 1.98 | Yes | Yes | HEIL | HRCU-A-CB (Split System: Heat Pump with Remote Outdoor Unit-Air-Source) | Centrally-Ducted | DLCURAH24ABK | FVM4X24***L |  | 23800 | 17 | 10 | 8.5 | 25800 | 23000 | 89.15% | 1.92 | 19000 | R-410A
211245977 | 1.98 | Yes | Yes | KEEPRITE | HRCU-A-CB (Split System: Heat Pump with Remote Outdoor Unit-Air-Source) | Centrally-Ducted | DLCURAH24ABK | FVM4X24***L |  | 23800 | 17 | 10 | 8.5 | 25800 | 23000 | 89.15% | 1.92 | 19000 | R-410A
211245978 | 1.98 | Yes | Yes | SMART COMFORT | HRCU-A-CB (Split System: Heat Pump with Remote Outdoor Unit-Air-Source) | Centrally-Ducted | DLCURAH24ABK | FVM4X24***L |  | 23800 | 17 | 10 | 8.5 | 25800 | 23000 | 89.15% | 1.92 | 19000 | R-410A
211245979 | 1.98 | Yes | Yes | TEMPSTAR | HRCU-A-CB (Split System: Heat Pump with Remote Outdoor Unit-Air-Source) | Centrally-Ducted | DLCURAH24ABK | FVM4X24***L |  | 23800 | 17 | 10 | 8.5 | 25800 | 23000 | 89.15% | 1.92 | 19000 | R-410A
211245980 | 2.03 | Yes | Yes | BRYANT HEATING AND COOLING SYSTEMS | HRCU-A-CB (Split System: Heat Pump with Remote Outdoor Unit-Air-Source) | Centrally-Ducted | 38MURAQ24AB3* | FV4CN(B,F)003L |  | 24400 | 17.5 | 10.5 | 8.5 | 26000 | 22400 | 86.15% | 1.88 | 19000 | R-410A
211245981 | 2.03 | Yes | Yes | PAYNE HEATING AND COOLING | HRCU-A-CB (Split System: Heat Pump with Remote Outdoor Unit-Air-Source) | Centrally-Ducted | 38MURAQ24AB3* | FV4CN(B,F)003L |  | 24400 | 17.5 | 10.5 | 8.5 | 26000 | 22400 | 86.15% | 1.88 | 19000 | R-410A
211245982 | 2.03 | Yes | Yes | AIRQUEST | HRCU-A-CB (Split System: Heat Pump with Remote Outdoor Unit-Air-Source) | Centrally-Ducted | DLCURAH24ABK | FVM4X36***L |  | 24400 | 17.5 | 10.5 | 8.5 | 26000 | 22400 | 86.15% | 1.88 | 19000 | R-410A
211245983 | 2.03 | Yes | Yes | ARCOAIRE | HRCU-A-CB (Split System: Heat Pump with Remote Outdoor Unit-Air-Source) | Centrally-Ducted | DLCURAH24ABK | FVM4X36***L |  | 24400 | 17.5 | 10.5 | 8.5 | 26000 | 22400 | 86.15% | 1.88 | 19000 | R-410A
211245984 | 2.03 | Yes | Yes | COMFORTMAKER | HRCU-A-CB (Split System: Heat Pump with Remote Outdoor Unit-Air-Source) | Centrally-Ducted | DLCURAH24ABK | FVM4X36***L |  | 24400 | 17.5 | 10.5 | 8.5 | 26000 | 22400 | 86.15% | 1.88 | 19000 | R-410A
211245985 | 2.03 | Yes | Yes | DAY & NIGHT | HRCU-A-CB (Split System: Heat Pump with Remote Outdoor Unit-Air-Source) | Centrally-Ducted | DLCURAH24ABK | FVM4X36***L |  | 24400 | 17.5 | 10.5 | 8.5 | 26000 | 22400 | 86.15% | 1.88 | 19000 | R-410A
211245986 | 2.03 | Yes | Yes | HEIL | HRCU-A-CB (Split System: Heat Pump with Remote Outdoor Unit-Air-Source) | Centrally-Ducted | DLCURAH24ABK | FVM4X36***L |  | 24400 | 17.5 | 10.5 | 8.5 | 26000 | 22400 | 86.15% | 1.88 | 19000 | R-410A
211245987 | 2.03 | Yes | Yes | KEEPRITE | HRCU-A-CB (Split System: Heat Pump with Remote Outdoor Unit-Air-Source) | Centrally-Ducted | DLCURAH24ABK | FVM4X36***L |  | 24400 | 17.5 | 10.5 | 8.5 | 26000 | 22400 | 86.15% | 1.88 | 19000 | R-410A
211245988 | 2.03 | Yes | Yes | SMART COMFORT | HRCU-A-CB (Split System: Heat Pump with Remote Outdoor Unit-Air-Source) | Centrally-Ducted | DLCURAH24ABK | FVM4X36***L |  | 24400 | 17.5 | 10.5 | 8.5 | 26000 | 22400 | 86.15% | 1.88 | 19000 | R-410A
211245989 | 2.03 | Yes | Yes | TEMPSTAR | HRCU-A-CB (Split System: Heat Pump with Remote Outdoor Unit-Air-Source) | Centrally-Ducted | DLCURAH24ABK | FVM4X36***L |  | 24400 | 17.5 | 10.5 | 8.5 | 26000 | 22400 | 86.15% | 1.88 | 19000 | R-410A
211245990 | 1.95 | No | No | CARRIER | HRCU-A-CB (Split System: Heat Pump with Remote Outdoor Unit-Air-Source) | Centrally-Ducted | 38MURAQ24AB3* | CAP**2414AL* | GG96VTAA30040A | 23400 | 15.5 | 9.5 | 8.5 | 26800 | 24800 | 92.54% | 2.04 | 19400 | R-410A
211245991 | 1.98 | Yes | Yes | CARRIER | HRCU-A-CB (Split System: Heat Pump with Remote Outdoor Unit-Air-Source) | Centrally-Ducted | 38MURAQ24AB3* | CAP**2417AL* | GG96VTAA48080B | 23800 | 16.5 | 10 | 8.5 | 26800 | 24000 | 89.55% | 1.98 | 19400 | R-410A
211245992 | 1.95 | Yes | No | CARRIER | HRCU-A-CB (Split System: Heat Pump with Remote Outdoor Unit-Air-Source) | Centrally-Ducted | 38MURAQ24AB3* | CAP**2417AL* | GG96VTAA30040A | 23400 | 15.5 | 10 | 8.5 | 26800 | 24800 | 92.54% | 2.04 | 19400 | R-410A
211245993 | 1.97 | Yes | Yes | CARRIER | HRCU-A-CB (Split System: Heat Pump with Remote Outdoor Unit-Air-Source) | Centrally-Ducted | 38MURAQ24AB3* | CAP**2417AL* | GG96VTAA42060B | 23600 | 16 | 10 | 8.5 | 26800 | 24400 | 91.04% | 2.02 | 19400 | R-410A
211245994 | 2.07 | Yes | Yes | CARRIER | HRCU-A-CB (Split System: Heat Pump with Remote Outdoor Unit-Air-Source) | Centrally-Ducted | 38MURAQ24AB3* | CAP**2517AL* | GG96VTAA48080B | 24800 | 17 | 10.5 | 8.5 | 25600 | 21200 | 82.81% | 1.78 | 18800 | R-410A
211245995 | 2.03 | Yes | Yes | CARRIER | HRCU-A-CB (Split System: Heat Pump with Remote Outdoor Unit-Air-Source) | Centrally-Ducted | 38MURAQ24AB3* | CAP**2517AL* | GG96VTAA30040A | 24400 | 16 | 10 | 8.5 | 25600 | 21600 | 84.38% | 1.78 | 18800 | R-410A
211245996 | 2.05 | Yes | Yes | CARRIER | HRCU-A-CB (Split System: Heat Pump with Remote Outdoor Unit-Air-Source) | Centrally-Ducted | 38MURAQ24AB3* | CAP**2517AL* | GG96VTAA42060B | 24600 | 16.5 | 10 | 8.5 | 25400 | 21400 | 84.25% | 1.78 | 18800 | R-410A
211245997 | 1.97 | Yes | No | CARRIER | HRCU-A-CB (Split System: Heat Pump with Remote Outdoor Unit-Air-Source) | Centrally-Ducted | 38MURAQ24AB3* | CAP**3014AL* | GG96VTAA30040A | 23600 | 15.5 | 10 | 8.5 | 26200 | 23600 | 90.08% | 1.94 | 19100 | R-410A
211245998 | 2.02 | Yes | Yes | CARRIER | HRCU-A-CB (Split System: Heat Pump with Remote Outdoor Unit-Air-Source) | Centrally-Ducted | 38MURAQ24AB3* | CAP**3017AL* | GG96VTAA48080B | 24200 | 16.5 | 10 | 8.5 | 26400 | 23000 | 87.12% | 1.9 | 19200 | R-410A
211245999 | 1.93 | Yes | Yes | CARRIER | HRCU-A-CB (Split System: Heat Pump with Remote Outdoor Unit-Air-Source) | Centrally-Ducted | 38MURAQ24AB3* | CAP**3017AL* | GG96VTAA30040A | 23200 | 16 | 10 | 8.5 | 25800 | 24200 | 93.8% | 2.02 | 19000 | R-410A
211246000 | 1.98 | Yes | Yes | CARRIER | HRCU-A-CB (Split System: Heat Pump with Remote Outdoor Unit-Air-Source) | Centrally-Ducted | 38MURAQ24AB3* | CAP**3017AL* | GG96VTAA42060B | 23800 | 16.5 | 10 | 8.5 | 26200 | 23400 | 89.31% | 1.92 | 19100 | R-410A
211246001 | 2.02 | Yes | Yes | CARRIER | HRCU-A-CB (Split System: Heat Pump with Remote Outdoor Unit-Air-Source) | Centrally-Ducted | 38MURAQ24AB3* | CAP**3617AL* | GG96VTAA48080B | 24200 | 16.5 | 10 | 8.5 | 26200 | 22600 | 86.26% | 1.86 | 19100 | R-410A
211246002 | 1.95 | Yes | Yes | CARRIER | HRCU-A-CB (Split System: Heat Pump with Remote Outdoor Unit-Air-Source) | Centrally-Ducted | 38MURAQ24AB3* | CAP**3617AL* | GG96VTAA30040A | 23400 | 16 | 10 | 8.5 | 25600 | 23800 | 92.97% | 1.96 | 18900 | R-410A
211246003 | 2 | Yes | Yes | CARRIER | HRCU-A-CB (Split System: Heat Pump with Remote Outdoor Unit-Air-Source) | Centrally-Ducted | 38MURAQ24AB3* | CAP**3617AL* | GG96VTAA42060B | 24000 | 16.5 | 10 | 8.5 | 26000 | 22800 | 87.69% | 1.88 | 19100 | R-410A
211246004 | 1.98 | Yes | Yes | CARRIER | HRCU-A-CB (Split System: Heat Pump with Remote Outdoor Unit-Air-Source) | Centrally-Ducted | 38MURAQ24AB3* | CAP**3621AL* | GG96VTAA60100C | 23800 | 17 | 10 | 8.5 | 25800 | 23200 | 89.92% | 1.92 | 18900 | R-410A
211246005 | 2.03 | Yes | Yes | CARRIER | HRCU-A-CB (Split System: Heat Pump with Remote Outdoor Unit-Air-Source) | Centrally-Ducted | 38MURAQ24AB3* | CAP**3621AL* | GG96VTAA48080B | 24400 | 16.5 | 10 | 8.5 | 26200 | 22400 | 85.5% | 1.86 | 19100 | R-410A
211246006 | 2 | Yes | Yes | CARRIER | HRCU-A-CB (Split System: Heat Pump with Remote Outdoor Unit-Air-Source) | Centrally-Ducted | 38MURAQ24AB3* | CAP**3621AL* | GG96VTAA42060B | 24000 | 16.5 | 10 | 8.5 | 26000 | 22800 | 87.69% | 1.88 | 19100 | R-410A
211246007 | 2.05 | Yes | Yes | CARRIER | HRCU-A-CB (Split System: Heat Pump with Remote Outdoor Unit-Air-Source) | Centrally-Ducted | 38MURAQ24AB3* | CAP**3717AL* | GG96VTAA48080B | 24600 | 16.5 | 10 | 8.5 | 25600 | 21400 | 83.59% | 1.8 | 18900 | R-410A
211246008 | 2.02 | Yes | Yes | CARRIER | HRCU-A-CB (Split System: Heat Pump with Remote Outdoor Unit-Air-Source) | Centrally-Ducted | 38MURAQ24AB3* | CAP**3717AL* | GG96VTAA30040A | 24200 | 16 | 10 | 8.5 | 25600 | 21800 | 85.16% | 1.8 | 18900 | R-410A
211246009 | 2.03 | Yes | Yes | CARRIER | HRCU-A-CB (Split System: Heat Pump with Remote Outdoor Unit-Air-Source) | Centrally-Ducted | 38MURAQ24AB3* | CAP**3717AL* | GG96VTAA42060B | 24400 | 16.5 | 10 | 8.5 | 25600 | 21600 | 84.38% | 1.8 | 18900 | R-410A
211246010 | 2.02 | Yes | No | CARRIER | HRCU-A-CB (Split System: Heat Pump with Remote Outdoor Unit-Air-Source) | Centrally-Ducted | 38MURAQ24AB3* | CAP**3721AL* | GG96VTAA60100C | 24200 | 17 | 10 | 8.1 | 25000 | 21400 | 85.6% | 1.8 | 18400 | R-410A
211246011 | 2.07 | Yes | Yes | CARRIER | HRCU-A-CB (Split System: Heat Pump with Remote Outdoor Unit-Air-Source) | Centrally-Ducted | 38MURAQ24AB3* | CAP**3721AL* | GG96VTAA48080B | 24800 | 17 | 10.5 | 8.5 | 25600 | 21000 | 82.03% | 1.76 | 18700 | R-410A
211246012 | 2.05 | Yes | Yes | CARRIER | HRCU-A-CB (Split System: Heat Pump with Remote Outdoor Unit-Air-Source) | Centrally-Ducted | 38MURAQ24AB3* | CAP**3721AL* | GG96VTAA42060B | 24600 | 16.5 | 10 | 8.5 | 25400 | 21000 | 82.68% | 1.78 | 18700 | R-410A
211246013 | 1.95 | Yes | No | CARRIER | HRCU-A-CB (Split System: Heat Pump with Remote Outdoor Unit-Air-Source) | Centrally-Ducted | 38MURAQ24AB3* | CNPV*2414AL* | GG96VTAA30040A | 23400 | 15.5 | 10 | 8.5 | 26600 | 24000 | 90.23% | 1.96 | 19500 | R-410A
211246014 | 1.98 | Yes | Yes | CARRIER | HRCU-A-CB (Split System: Heat Pump with Remote Outdoor Unit-Air-Source) | Centrally-Ducted | 38MURAQ24AB3* | CNPV*2417AL* | GG96VTAA48080B | 23800 | 16 | 10 | 8.5 | 26800 | 23400 | 87.31% | 1.92 | 19500 | R-410A
211246015 | 1.95 | Yes | No | CARRIER | HRCU-A-CB (Split System: Heat Pump with Remote Outdoor Unit-Air-Source) | Centrally-Ducted | 38MURAQ24AB3* | CNPV*2417AL* | GG96VTAA30040A | 23400 | 15.5 | 10 | 8.5 | 26600 | 24000 | 90.23% | 1.96 | 19500 | R-410A
211246016 | 1.95 | Yes | Yes | CARRIER | HRCU-A-CB (Split System: Heat Pump with Remote Outdoor Unit-Air-Source) | Centrally-Ducted | 38MURAQ24AB3* | CNPV*2417AL* | GG96VTAA42060B | 23400 | 16 | 10 | 8.5 | 26600 | 23800 | 89.47% | 1.96 | 19400 | R-410A
211246017 | 1.97 | Yes | No | CARRIER | HRCU-A-CB (Split System: Heat Pump with Remote Outdoor Unit-Air-Source) | Centrally-Ducted | 38MURAQ24AB3* | CNPV*3014AL* | GG96VTAA30040A | 23600 | 15.5 | 10 | 8.1 | 26200 | 23600 | 90.08% | 1.92 | 19100 | R-410A
211246018 | 2.02 | Yes | No | CARRIER | HRCU-A-CB (Split System: Heat Pump with Remote Outdoor Unit-Air-Source) | Centrally-Ducted | 38MURAQ24AB3* | CNPV*3017AL* | GG96VTAA48080B | 24200 | 16.5 | 10.5 | 8.1 | 26200 | 23000 | 87.79% | 1.9 | 19100 | R-410A
211246019 | 1.95 | Yes | No | CARRIER | HRCU-A-CB (Split System: Heat Pump with Remote Outdoor Unit-Air-Source) | Centrally-Ducted | 38MURAQ24AB3* | CNPV*3017AL* | GG96VTAA30040A | 23400 | 16 | 10 | 8.1 | 25800 | 24000 | 93.02% | 2 | 19000 | R-410A
211246020 | 2 | Yes | No | CARRIER | HRCU-A-CB (Split System: Heat Pump with Remote Outdoor Unit-Air-Source) | Centrally-Ducted | 38MURAQ24AB3* | CNPV*3017AL* | GG96VTAA42060B | 24000 | 16.5 | 10 | 8.1 | 26200 | 23200 | 88.55% | 1.92 | 19100 | R-410A
211246021 | 2.02 | Yes | No | CARRIER | HRCU-A-CB (Split System: Heat Pump with Remote Outdoor Unit-Air-Source) | Centrally-Ducted | 38MURAQ24AB3* | CNPV*3617AL* | GG96VTAA48080B | 24200 | 16.5 | 10.5 | 8.1 | 26200 | 23000 | 87.79% | 1.9 | 19100 | R-410A
211246022 | 1.95 | Yes | No | CARRIER | HRCU-A-CB (Split System: Heat Pump with Remote Outdoor Unit-Air-Source) | Centrally-Ducted | 38MURAQ24AB3* | CNPV*3617AL* | GG96VTAA30040A | 23400 | 16 | 10 | 8.1 | 25800 | 24000 | 93.02% | 2 | 19000 | R-410A
211246023 | 2 | Yes | No | CARRIER | HRCU-A-CB (Split System: Heat Pump with Remote Outdoor Unit-Air-Source) | Centrally-Ducted | 38MURAQ24AB3* | CNPV*3617AL* | GG96VTAA42060B | 24000 | 16.5 | 10 | 8.1 | 26200 | 23200 | 88.55% | 1.92 | 19100 | R-410A
211246024 | 1.97 | Yes | No | CARRIER | HRCU-A-CB (Split System: Heat Pump with Remote Outdoor Unit-Air-Source) | Centrally-Ducted | 38MURAQ24AB3* | CNPV*3621AL* | GG96VTAA60100C | 23600 | 17 | 10.5 | 8.1 | 25800 | 23800 | 92.25% | 1.98 | 18900 | R-410A
211246025 | 2.02 | Yes | No | CARRIER | HRCU-A-CB (Split System: Heat Pump with Remote Outdoor Unit-Air-Source) | Centrally-Ducted | 38MURAQ24AB3* | CNPV*3621AL* | GG96VTAA48080B | 24200 | 16.5 | 10.5 | 8.1 | 26200 | 23000 | 87.79% | 1.9 | 19100 | R-410A
211246026 | 2 | Yes | No | CARRIER | HRCU-A-CB (Split System: Heat Pump with Remote Outdoor Unit-Air-Source) | Centrally-Ducted | 38MURAQ24AB3* | CNPV*3621AL* | GG96VTAA42060B | 24000 | 16.5 | 10 | 8.1 | 26200 | 23200 | 88.55% | 1.92 | 19100 | R-410A
211246027 | 4.58 | Yes | No | Cooper&Hunter | HRCU-A-CB-O | Mini-Splits(Non-Ducted) | CH-NHPR60LCU-230VO | CH-60LCFC/I |  | 55000 | 17.3 | 9 | 10.2 | 60000 | 56500 | 94.17% | 1.97 | 40000 | R-410A
211246028 | 4.58 | No | No | Cooper&Hunter | HRCU-A-CB | Mini-Splits(Ducted) | CH-NHPR60LCU-230VO | CH-60LCDTU/I |  | 55000 | 15.8 | 9.4 | 9.5 | 57000 | 53000 | 92.98% | 1.97 | 40000 | R-410A
211246029 | 4.58 | No | No | Cooper&Hunter | HRCU-A-CB (Split System: Heat Pump with Remote Outdoor Unit-Air-Source) | Centrally-Ducted | CH-NHPR60LCU-230VO | CH-60AHU |  | 55000 | 15.5 | 9 | 9.2 | 60000 | 53500 | 89.17% | 1.96 | 41000 | R-410A
211253509 | 2.5 | Yes | Yes | NOVAIR | HRCU-A-CB (Split System: Heat Pump with Remote Outdoor Unit-Air-Source) | Centrally-Ducted | LEA30-EVOX-30-O | LEA30-EVOX-30-I |  | 30000 | 16.2 | 10 | 8.9 | 33000 | 24000 | 72.73% | 1.8 | 21000 | R-410A
211253510 | 3 | Yes | Yes | NOVAIR | HRCU-A-CB (Split System: Heat Pump with Remote Outdoor Unit-Air-Source) | Centrally-Ducted | LEA36-EVOX-30-O | LEA36-EVOX-30-I |  | 36000 | 16 | 10 | 9.5 | 40000 | 34400 | 86% | 1.97 | 30400 | R-410A
211253511 | 1.5 | Yes | Yes | NOVAIR | HRCU-A-CB (Split System: Heat Pump with Remote Outdoor Unit-Air-Source) | Centrally-Ducted | LEA18-EVOX-30-O | LEA18-EVOX-30-I |  | 18000 | 18 | 12.4 | 9.3 | 19000 | 16500 | 86.84% | 2.04 | 13500 | R-410A
211253512 | 4.58 | No | No | NOVAIR | HRCU-A-CB (Split System: Heat Pump with Remote Outdoor Unit-Air-Source) | Centrally-Ducted | LEA60-EVOX-30-O | LEA60-EVOX-30-I |  | 55000 | 15.3 | 8.8 | 9.4 | 59000 | 48500 | 82.2% | 1.91 | 42000 | R-410A
211253513 | 2 | Yes | Yes | NOVAIR | HRCU-A-CB (Split System: Heat Pump with Remote Outdoor Unit-Air-Source) | Centrally-Ducted | LEA24-EVOX-30-O | LEA24-EVOX-30-I |  | 24000 | 17.4 | 11.7 | 10 | 24000 | 22600 | 94.17% | 1.91 | 19200 | R-410A
211253514 | 3.92 | No | No | NOVAIR | HRCU-A-CB (Split System: Heat Pump with Remote Outdoor Unit-Air-Source) | Centrally-Ducted | LEA48-EVOX-30-O | LEA48-EVOX-30-I |  | 47000 | 15.6 | 8.2 | 9.4 | 50000 | 46000 | 92% | 1.9 | 36000 | R-410A
211253515 | 1.5 | Yes | Yes | ECO AC | HRCU-A-CB (Split System: Heat Pump with Remote Outdoor Unit-Air-Source) | Centrally-Ducted | EHI-O18BAH | EHI-V18BA |  | 18000 | 18 | 12.4 | 9.3 | 19000 | 16500 | 86.84% | 2.04 | 13500 | R-410A
211253516 | 2 | Yes | Yes | ECO AC | HRCU-A-CB (Split System: Heat Pump with Remote Outdoor Unit-Air-Source) | Centrally-Ducted | EHI-O24BAH | EHI-V24BA |  | 24000 | 17.4 | 11.7 | 10 | 24000 | 22600 | 94.17% | 1.91 | 19200 | R-410A
211253517 | 2.5 | Yes | Yes | ECO AC | HRCU-A-CB (Split System: Heat Pump with Remote Outdoor Unit-Air-Source) | Centrally-Ducted | EHI-O30BAH | EHI-V30BA |  | 30000 | 16.2 | 10 | 8.9 | 33000 | 24000 | 72.73% | 1.8 | 21000 | R-410A
211253518 | 3 | Yes | Yes | ECO AC | HRCU-A-CB (Split System: Heat Pump with Remote Outdoor Unit-Air-Source) | Centrally-Ducted | EHI-O36BAH | EHI-V36BA |  | 36000 | 16 | 10 | 9.5 | 40000 | 34400 | 86% | 1.97 | 30400 | R-410A
211253519 | 3.92 | No | No | ECO AC | HRCU-A-CB (Split System: Heat Pump with Remote Outdoor Unit-Air-Source) | Centrally-Ducted | EHI-O48BAH | EHI-V48BA |  | 47000 | 15.6 | 8.2 | 9.4 | 50000 | 46000 | 92% | 1.9 | 36000 | R-410A
211253520 | 4.58 | No | No | ECO AC | HRCU-A-CB (Split System: Heat Pump with Remote Outdoor Unit-Air-Source) | Centrally-Ducted | EHI-O60BAH | EHI-V60BA |  | 55000 | 15.3 | 8.8 | 9.4 | 59000 | 48500 | 82.2% | 1.91 | 42000 | R-410A
211253522 | 0.75 | Yes | Yes | CanAir | HRCU-A-CB-O | Mini-Splits(Non-Ducted) | C25SCH09H21 | C28SEH09H21 |  | 9000 | 25.5 | 15 | 12.3 | 10000 | 7500 | 75% | 2.17 | 8500 | R-410A
211253523 | 1.5 | Yes | Yes | PERFECTAIRE | HRCU-A-CB (Split System: Heat Pump with Remote Outdoor Unit-Air-Source) | Centrally-Ducted | 3PAHHSD18-SZO | 3PAHHSD18-AHU |  | 18000 | 18 | 12.4 | 9.3 | 19000 | 16500 | 86.84% | 2.04 | 13500 | R-410A
211253524 | 2 | Yes | Yes | PERFECTAIRE | HRCU-A-CB (Split System: Heat Pump with Remote Outdoor Unit-Air-Source) | Centrally-Ducted | 3PAHHSD24-SZO | 3PAHHSD24-AHU |  | 24000 | 17.4 | 11.7 | 10 | 24000 | 22600 | 94.17% | 1.91 | 19200 | R-410A
211253525 | 2.5 | Yes | Yes | PERFECTAIRE | HRCU-A-CB (Split System: Heat Pump with Remote Outdoor Unit-Air-Source) | Centrally-Ducted | 3PAHHSD30-SZO | 3PAHHSD30-AHU |  | 30000 | 16.2 | 10 | 8.9 | 33000 | 24000 | 72.73% | 1.8 | 21000 | R-410A
211253526 | 3 | Yes | Yes | PERFECTAIRE | HRCU-A-CB (Split System: Heat Pump with Remote Outdoor Unit-Air-Source) | Centrally-Ducted | 3PAHHSD36-SZO | 3PAHHSD36-AHU |  | 36000 | 16 | 10 | 9.5 | 40000 | 34400 | 86% | 1.97 | 30400 | R-410A
211253527 | 3.92 | No | No | PERFECTAIRE | HRCU-A-CB (Split System: Heat Pump with Remote Outdoor Unit-Air-Source) | Centrally-Ducted | 3PAHHSD48-SZO | 3PAHHSD48-AHU |  | 47000 | 15.6 | 8.2 | 9.4 | 50000 | 46000 | 92% | 1.9 | 36000 | R-410A
211253528 | 4.58 | No | No | PERFECTAIRE | HRCU-A-CB (Split System: Heat Pump with Remote Outdoor Unit-Air-Source) | Centrally-Ducted | 3PAHHSD60-SZO | 3PAHHSD60-AHU |  | 55000 | 15.3 | 8.8 | 9.4 | 59000 | 48500 | 82.2% | 1.91 | 42000 | R-410A
211253532 | 4.58 | Yes | Yes | PERFECTAIRE | HMSV-A-CB-O | Non-Ducted Indoor Units | 3PAMS55-HH-MZO5 |  |  | 55000 | 20 | 10.5 | 9.5 | 55000 | 45500 | 82.73% | 1.8 | 34800 | R-410A
211253533 | 4.58 | Yes | Yes | PERFECTAIRE | HMSV-A-CB | Ducted Indoor Units | 3PAMS55-HH-MZO5 |  |  | 55000 | 18.8 | 10.5 | 9.3 | 55000 | 46000 | 83.64% | 1.9 | 35200 | R-410A
211253534 | 4.58 | No | Yes | PERFECTAIRE | HMSV-A-CB | Mixed Ducted and Non-Ducted Indoor Units | 3PAMS55-HH-MZO5 |  |  | 55000 | 19.4 | 10.5 | 9.4 | 55000 | 45500 | 82.73% | 1.85 | 35000 | R-410A
211253535 | 0.5 | Yes | Yes | PERFECTAIRE | HRCU-A-CB-O | Mini-Splits(Non-Ducted) | 3PAMSHH06-SZO | 3PAMSHH06-UVW |  | 6000 | 23.5 | 15 | 12 | 7000 | 7100 | 101.4% | 1.84 | 7500 | R-410A
211257104 | 1 | No | Yes | Clima Smart | HRCU-A-CB-O | Mini-Splits(Non-Ducted) | MCH12-CS-S23-O | MCH12-CS-S23-I |  | 12000 | 22 | 12.5 | 9 | 12000 | 8700 | 72.5% | 1.8 | 7100 | R-410A
211257122 | 0.75 | Yes | Yes | Breeze33 | HRCU-A-CB-O | Mini-Splits(Non-Ducted) | BZ33-HYP09OUT2-G2-P | BZ33-OWCASS09-G2-P |  | 9000 | 24 | 13 | 12.4 | 10900 | 10500 | 96.33% | 1.8 | 9800 | R-410A
211257305 | 1.5 | Yes | Yes | MITS AIR | HRCU-A-CB (Split System: Heat Pump with Remote Outdoor Unit-Air-Source) | Centrally-Ducted | MOX430U-18HFN1-M | MVC-18HWFN1-M |  | 18000 | 18 | 12.4 | 9.3 | 19000 | 16500 | 86.84% | 2.04 | 13500 | R-410A
211257306 | 2 | Yes | Yes | MITS AIR | HRCU-A-CB (Split System: Heat Pump with Remote Outdoor Unit-Air-Source) | Centrally-Ducted | MOD30-24HFN1-MW | MVC-24HWFN1-M |  | 24000 | 17.4 | 11.7 | 10 | 24000 | 22600 | 94.17% | 1.91 | 19200 | R-410A
211257307 | 2.5 | Yes | Yes | MITS AIR | HRCU-A-CB (Split System: Heat Pump with Remote Outdoor Unit-Air-Source) | Centrally-Ducted | MOD30U-30HFN1-MR0(X) | MVC-30HWFN1-M |  | 30000 | 16.2 | 10 | 8.9 | 33000 | 24000 | 72.73% | 1.8 | 21000 | R-410A
211257308 | 3 | Yes | Yes | MITS AIR | HRCU-A-CB (Split System: Heat Pump with Remote Outdoor Unit-Air-Source) | Centrally-Ducted | MOE31U-36HFN1-M | MVC-36HWFN1-M |  | 36000 | 16 | 10 | 9.5 | 40000 | 34400 | 86% | 1.97 | 30400 | R-410A
211257309 | 3.92 | No | No | MITS AIR | HRCU-A-CB (Split System: Heat Pump with Remote Outdoor Unit-Air-Source) | Centrally-Ducted | MOE30U-48HFN1-M-[X1] | MVC-48HWFN1-M |  | 47000 | 15.6 | 8.2 | 9.4 | 50000 | 46000 | 92% | 1.9 | 36000 | R-410A
211257310 | 4.58 | No | No | MITS AIR | HRCU-A-CB (Split System: Heat Pump with Remote Outdoor Unit-Air-Source) | Centrally-Ducted | MOE30U-55HFN1-M | MVC-60HWFN1-M |  | 55000 | 15.3 | 8.8 | 9.4 | 59000 | 48500 | 82.2% | 1.91 | 42000 | R-410A
211257311 | 1.54 | Yes | No | CARRIER | HRCU-A-CB (Split System: Heat Pump with Remote Outdoor Unit-Air-Source) | Centrally-Ducted | 38MURAQ18AB3* | FJ4DN*B24L* |  | 18500 | 15.5 | 10.5 | 9 | 19300 | 18300 | 94.82% | 2.2 | 12800 | R-410A
211257332 | 1.54 | Yes | No | BRYANT HEATING AND COOLING SYSTEMS | HRCU-A-CB (Split System: Heat Pump with Remote Outdoor Unit-Air-Source) | Centrally-Ducted | 38MURAQ18AB3* | FJ4DN*B24L* |  | 18500 | 15.5 | 10.5 | 9 | 19300 | 18300 | 94.82% | 2.2 | 12800 | R-410A
211257333 | 1.54 | Yes | No | BRYANT HEATING AND COOLING SYSTEMS | HRCU-A-CB (Split System: Heat Pump with Remote Outdoor Unit-Air-Source) | Centrally-Ducted | 38MURAQ18AB3* | PF4MN*B24L* |  | 18500 | 15.5 | 10.5 | 9 | 19300 | 18300 | 94.82% | 2.2 | 12800 | R-410A
211257334 | 1.54 | Yes | No | PAYNE HEATING AND COOLING | HRCU-A-CB (Split System: Heat Pump with Remote Outdoor Unit-Air-Source) | Centrally-Ducted | 38MURAQ18AB3* | FJ4DN*B24L* |  | 18500 | 15.5 | 10.5 | 9 | 19300 | 18300 | 94.82% | 2.2 | 12800 | R-410A
211257335 | 1.54 | Yes | No | PAYNE HEATING AND COOLING | HRCU-A-CB (Split System: Heat Pump with Remote Outdoor Unit-Air-Source) | Centrally-Ducted | 38MURAQ18AB3* | PF4MN*B24L* |  | 18500 | 15.5 | 10.5 | 9 | 19300 | 18300 | 94.82% | 2.2 | 12800 | R-410A
211257336 | 1.54 | Yes | No | AIRQUEST | HRCU-A-CB (Split System: Heat Pump with Remote Outdoor Unit-Air-Source) | Centrally-Ducted | DLCURAH18ABK | FJMA4*24L*B* |  | 18500 | 15.5 | 10.5 | 9 | 19300 | 18300 | 94.82% | 2.2 | 12800 | R-410A
211257337 | 1.54 | Yes | No | ARCOAIRE | HRCU-A-CB (Split System: Heat Pump with Remote Outdoor Unit-Air-Source) | Centrally-Ducted | DLCURAH18ABK | FJMA4*24L*B* |  | 18500 | 15.5 | 10.5 | 9 | 19300 | 18300 | 94.82% | 2.2 | 12800 | R-410A
211257338 | 1.54 | Yes | No | COMFORTMAKER | HRCU-A-CB (Split System: Heat Pump with Remote Outdoor Unit-Air-Source) | Centrally-Ducted | DLCURAH18ABK | FJMA4*24L*B* |  | 18500 | 15.5 | 10.5 | 9 | 19300 | 18300 | 94.82% | 2.2 | 12800 | R-410A
211257339 | 1.54 | Yes | No | DAY & NIGHT | HRCU-A-CB (Split System: Heat Pump with Remote Outdoor Unit-Air-Source) | Centrally-Ducted | DLCURAH18ABK | FJMA4*24L*B* |  | 18500 | 15.5 | 10.5 | 9 | 19300 | 18300 | 94.82% | 2.2 | 12800 | R-410A
211257340 | 1.54 | Yes | No | HEIL | HRCU-A-CB (Split System: Heat Pump with Remote Outdoor Unit-Air-Source) | Centrally-Ducted | DLCURAH18ABK | FJMA4*24L*B* |  | 18500 | 15.5 | 10.5 | 9 | 19300 | 18300 | 94.82% | 2.2 | 12800 | R-410A
211257341 | 1.54 | Yes | No | KEEPRITE | HRCU-A-CB (Split System: Heat Pump with Remote Outdoor Unit-Air-Source) | Centrally-Ducted | DLCURAH18ABK | FJMA4*24L*B* |  | 18500 | 15.5 | 10.5 | 9 | 19300 | 18300 | 94.82% | 2.2 | 12800 | R-410A
211257342 | 1.54 | Yes | No | SMART COMFORT | HRCU-A-CB (Split System: Heat Pump with Remote Outdoor Unit-Air-Source) | Centrally-Ducted | DLCURAH18ABK | FJMA4*24L*B* |  | 18500 | 15.5 | 10.5 | 9 | 19300 | 18300 | 94.82% | 2.2 | 12800 | R-410A
211257343 | 1.54 | Yes | No | TEMPSTAR | HRCU-A-CB (Split System: Heat Pump with Remote Outdoor Unit-Air-Source) | Centrally-Ducted | DLCURAH18ABK | FJMA4*24L*B* |  | 18500 | 15.5 | 10.5 | 9 | 19300 | 18300 | 94.82% | 2.2 | 12800 | R-410A
211257344 | 1.54 | Yes | No | GRANDAIRE | HRCU-A-CB (Split System: Heat Pump with Remote Outdoor Unit-Air-Source) | Centrally-Ducted | WDLCURAH18ABK | WBHL244*B* |  | 18500 | 15.5 | 10.5 | 9 | 19300 | 18300 | 94.82% | 2.2 | 12800 | R-410A
211257345 | 1.54 | Yes | No | CARRIER | HRCU-A-CB (Split System: Heat Pump with Remote Outdoor Unit-Air-Source) | Centrally-Ducted | 38MURAQ18AB3* | PF4MN*B24L* |  | 18500 | 15.5 | 10.5 | 9 | 19300 | 18300 | 94.82% | 2.2 | 12800 | R-410A
211257712 | 1.52 | Yes | Yes | CARRIER | HRCU-A-CB (Split System: Heat Pump with Remote Outdoor Unit-Air-Source) | Centrally-Ducted | 38MURAQ18AB3* | CAP**1917AL* | 58SP*A045V14**12 | 18200 | 16.5 | 11 | 8.5 | 18200 | 17600 | 96.7% | 2.14 | 12300 | R-410A
211257716 | 1.52 | Yes | Yes | CARRIER | HRCU-A-CB (Split System: Heat Pump with Remote Outdoor Unit-Air-Source) | Centrally-Ducted | 38MURAQ18AB3* | CAP**1917AL* | 59SP6A060V17**14 | 18200 | 16 | 10.5 | 8.5 | 18200 | 17600 | 96.7% | 2.14 | 12300 | R-410A
211257718 | 1.52 | Yes | No | CARRIER | HRCU-A-CB (Split System: Heat Pump with Remote Outdoor Unit-Air-Source) | Centrally-Ducted | 38MURAQ18AB3* | CAP**1917AL* | 59SP6A040V17**12 | 18200 | 15.5 | 10.5 | 8.5 | 18300 | 17600 | 96.17% | 2.12 | 12300 | R-410A
211257719 | 1.53 | Yes | Yes | CARRIER | HRCU-A-CB (Split System: Heat Pump with Remote Outdoor Unit-Air-Source) | Centrally-Ducted | 38MURAQ18AB3* | CAP**1917AL* | 59SP6A060V14**12 | 18400 | 16 | 11 | 8.5 | 18400 | 17600 | 95.65% | 2.12 | 12400 | R-410A
211257722 | 1.52 | Yes | Yes | CARRIER | HRCU-A-CB (Split System: Heat Pump with Remote Outdoor Unit-Air-Source) | Centrally-Ducted | 38MURAQ18AB3* | CAP**1917AL* | 59SU5A040E17**12 | 18200 | 16.5 | 11 | 8.5 | 18100 | 17600 | 97.24% | 2.14 | 12200 | R-410A
211257726 | 1.51 | Yes | Yes | CARRIER | HRCU-A-CB (Split System: Heat Pump with Remote Outdoor Unit-Air-Source) | Centrally-Ducted | 38MURAQ18AB3* | CAP**1917AL* | 58SP*A045V17**16 | 18100 | 16 | 10.5 | 8.5 | 18100 | 17700 | 97.79% | 2.14 | 12200 | R-410A
211257729 | 1.58 | Yes | Yes | CARRIER | HRCU-A-CB (Split System: Heat Pump with Remote Outdoor Unit-Air-Source) | Centrally-Ducted | 38MURAQ18AB3* | CAP**1917AL* | 58SU*A040E17**12 | 19000 | 17 | 11 | 8.5 | 18900 | 17400 | 92.06% | 2.14 | 12600 | R-410A
211257730 | 1.51 | Yes | Yes | CARRIER | HRCU-A-CB (Split System: Heat Pump with Remote Outdoor Unit-Air-Source) | Centrally-Ducted | 38MURAQ18AB3* | CAP**1917AL* | 58TP*A045V14**12 | 18100 | 16.5 | 11 | 8.5 | 18000 | 17600 | 97.78% | 2.14 | 12200 | R-410A
211257732 | 1.52 | Yes | Yes | CARRIER | HRCU-A-CB (Split System: Heat Pump with Remote Outdoor Unit-Air-Source) | Centrally-Ducted | 38MURAQ18AB3* | CAP**1917AL* | 58TP*A070V14**12 | 18200 | 16.5 | 11 | 8.5 | 18100 | 17600 | 97.24% | 2.14 | 12200 | R-410A
211257733 | 1.51 | Yes | Yes | CARRIER | HRCU-A-CB (Split System: Heat Pump with Remote Outdoor Unit-Air-Source) | Centrally-Ducted | 38MURAQ18AB3* | CAP**1917AL* | 58TP*A090V17**16 | 18100 | 16.5 | 11 | 8.5 | 18100 | 17700 | 97.79% | 2.14 | 12200 | R-410A
211257734 | 1.52 | Yes | No | CARRIER | HRCU-A-CB (Split System: Heat Pump with Remote Outdoor Unit-Air-Source) | Centrally-Ducted | 38MURAQ18AB3* | CAP**1917AL* | 59TP6B040V17**12 | 18200 | 15.5 | 10.5 | 8.5 | 18300 | 17600 | 96.17% | 2.12 | 12300 | R-410A
211257738 | 1.53 | Yes | Yes | CARRIER | HRCU-A-CB (Split System: Heat Pump with Remote Outdoor Unit-Air-Source) | Centrally-Ducted | 38MURAQ18AB3* | CAP**1917AL* | 59SC5B040E14**10 | 18300 | 16 | 10.5 | 8.5 | 18300 | 17600 | 96.17% | 2.12 | 12400 | R-410A
211257741 | 1.53 | Yes | Yes | CARRIER | HRCU-A-CB (Split System: Heat Pump with Remote Outdoor Unit-Air-Source) | Centrally-Ducted | 38MURAQ18AB3* | CAP**1917AL* | 59SC5B060E14**12 | 18400 | 16.5 | 11 | 8.5 | 18300 | 17600 | 96.17% | 2.14 | 12300 | R-410A
211257743 | 1.53 | Yes | Yes | CARRIER | HRCU-A-CB (Split System: Heat Pump with Remote Outdoor Unit-Air-Source) | Centrally-Ducted | 38MURAQ18AB3* | CAP**1917AL* | 59TP6B060V14**12 | 18400 | 16 | 11 | 8.5 | 18400 | 17600 | 95.65% | 2.12 | 12400 | R-410A
211257744 | 1.55 | Yes | Yes | CARRIER | HRCU-A-CB (Split System: Heat Pump with Remote Outdoor Unit-Air-Source) | Centrally-Ducted | 38MURAQ18AB3* | CAP**1917AL* | 59SC5B026E14**10 | 18600 | 16 | 11 | 8.5 | 18600 | 17500 | 94.09% | 2.12 | 12500 | R-410A
211257746 | 1.52 | Yes | Yes | CARRIER | HRCU-A-CB (Split System: Heat Pump with Remote Outdoor Unit-Air-Source) | Centrally-Ducted | 38MURAQ18AB3* | CAP**1917AL* | 59TP6B060V17**14 | 18200 | 16 | 10.5 | 8.5 | 18200 | 17700 | 97.25% | 2.14 | 12300 | R-410A
211257747 | 1.55 | Yes | Yes | CARRIER | HRCU-A-CB (Split System: Heat Pump with Remote Outdoor Unit-Air-Source) | Centrally-Ducted | 38MURAQ18AB3* | CAP**1917AL* | 58S(B,C)*A045E14**12 | 18600 | 16.5 | 11 | 8.5 | 18500 | 17500 | 94.59% | 2.14 | 12400 | R-410A
211257749 | 1.59 | Yes | Yes | CARRIER | HRCU-A-CB (Split System: Heat Pump with Remote Outdoor Unit-Air-Source) | Centrally-Ducted | 38MURAQ18AB3* | CAP**1917AL* | 58S(B,C)*A045E17**12 | 19100 | 16 | 11 | 9 | 19100 | 17400 | 91.1% | 2.14 | 12700 | R-410A
211257750 | 1.55 | Yes | Yes | CARRIER | HRCU-A-CB (Split System: Heat Pump with Remote Outdoor Unit-Air-Source) | Centrally-Ducted | 38MURAQ18AB3* | CAP**1917AL* | 58S(B,C)*A070E17**12 | 18600 | 16.5 | 11 | 8.5 | 18400 | 17500 | 95.11% | 2.14 | 12400 | R-410A
211257751 | 1.56 | Yes | Yes | CARRIER | HRCU-A-CB (Split System: Heat Pump with Remote Outdoor Unit-Air-Source) | Centrally-Ducted | 38MURAQ18AB3* | CAP**1917AL* | 59SC2D060E14**12 | 18700 | 16.5 | 11 | 8.5 | 18600 | 17500 | 94.09% | 2.14 | 12500 | R-410A
211257752 | 1.52 | Yes | Yes | CARRIER | HRCU-A-CB (Split System: Heat Pump with Remote Outdoor Unit-Air-Source) | Centrally-Ducted | 38MURAQ18AB3* | CAP**1917AL* | 59SC2D060E17**14 | 18200 | 16.5 | 11 | 8.5 | 18100 | 17600 | 97.24% | 2.14 | 12200 | R-410A
211257754 | 1.53 | Yes | No | CARRIER | HRCU-A-CB (Split System: Heat Pump with Remote Outdoor Unit-Air-Source) | Centrally-Ducted | 38MURAQ18AB3* | CAP**1917AL* | 59SC2D040E14**10 | 18400 | 15.5 | 10.5 | 8.5 | 18500 | 17600 | 95.14% | 2.12 | 12400 | R-410A
211257756 | 1.53 | Yes | No | CARRIER | HRCU-A-CB (Split System: Heat Pump with Remote Outdoor Unit-Air-Source) | Centrally-Ducted | 38MURAQ18AB3* | CAP**1917AL* | 59SC2D040E17**12 | 18300 | 15.5 | 10.5 | 8.5 | 18400 | 17600 | 95.65% | 2.12 | 12400 | R-410A
211257757 | 1.51 | Yes | Yes | CARRIER | HRCU-A-CB (Split System: Heat Pump with Remote Outdoor Unit-Air-Source) | Centrally-Ducted | 38MURAQ18AB3* | CAP**1917AL* | 58S(B,C)*A070E14**12 | 18100 | 16.5 | 11 | 8.5 | 18000 | 17700 | 98.33% | 2.14 | 12200 | R-410A
211257758 | 1.59 | Yes | Yes | CARRIER | HRCU-A-CB (Split System: Heat Pump with Remote Outdoor Unit-Air-Source) | Centrally-Ducted | 38MURAQ18AB3* | CAP**1917AL* | 58SU*A060E17**16 | 19100 | 16.5 | 11 | 9 | 19000 | 17400 | 91.58% | 2.14 | 12700 | R-410A
211257759 | 1.57 | Yes | Yes | CARRIER | HRCU-A-CB (Split System: Heat Pump with Remote Outdoor Unit-Air-Source) | Centrally-Ducted | 38MURAQ18AB3* | CAP**1917AL* | OVMAAB036098 | 18800 | 16 | 11 | 8.5 | 18800 | 17500 | 93.09% | 2.12 | 12600 | R-410A
211257760 | 1.55 | Yes | Yes | CARRIER | HRCU-A-CB (Split System: Heat Pump with Remote Outdoor Unit-Air-Source) | Centrally-Ducted | 38MURAQ18AB3* | CAP**1917AL* | OVLAAB036098 | 18600 | 16 | 11 | 8.5 | 18600 | 17500 | 94.09% | 2.12 | 12500 | R-410A
211257761 | 1.55 | Yes | No | CARRIER | HRCU-A-CB (Split System: Heat Pump with Remote Outdoor Unit-Air-Source) | Centrally-Ducted | 38MURAQ18AB3* | CAP**1917AL* | OVMAAB042112 | 18600 | 15.5 | 10.5 | 8.5 | 18700 | 17500 | 93.58% | 2.12 | 12600 | R-410A
211257762 | 1.48 | Yes | Yes | CARRIER | HRCU-A-CB (Split System: Heat Pump with Remote Outdoor Unit-Air-Source) | Centrally-Ducted | 38MURAQ18AB3* | CAP**2414AL* | 58SP*A045V14**12 | 17700 | 16 | 10.5 | 8.5 | 18600 | 19100 | 102.7% | 2.3 | 12400 | R-410A
211257764 | 1.44 | Yes | Yes | CARRIER | HRCU-A-CB (Split System: Heat Pump with Remote Outdoor Unit-Air-Source) | Centrally-Ducted | 38MURAQ18AB3* | CAP**2414AL* | 59SP6A040V14**10 | 17300 | 16 | 10.5 | 8.5 | 18300 | 19200 | 104.9% | 2.3 | 12300 | R-410A
211257765 | 1.48 | Yes | Yes | CARRIER | HRCU-A-CB (Split System: Heat Pump with Remote Outdoor Unit-Air-Source) | Centrally-Ducted | 38MURAQ18AB3* | CAP**2414AL* | 59SP6A060V14**12 | 17800 | 16 | 10.5 | 8.5 | 18800 | 19000 | 101.1% | 2.28 | 12500 | R-410A
211257766 | 1.47 | Yes | Yes | CARRIER | HRCU-A-CB (Split System: Heat Pump with Remote Outdoor Unit-Air-Source) | Centrally-Ducted | 38MURAQ18AB3* | CAP**2414AL* | 58TP*A045V14**12 | 17600 | 16 | 10.5 | 8.5 | 18400 | 19100 | 103.8% | 2.3 | 12400 | R-410A
211257767 | 1.48 | Yes | Yes | CARRIER | HRCU-A-CB (Split System: Heat Pump with Remote Outdoor Unit-Air-Source) | Centrally-Ducted | 38MURAQ18AB3* | CAP**2414AL* | 58TP*A070V14**12 | 17700 | 16 | 10.5 | 8.5 | 18500 | 19100 | 103.2% | 2.3 | 12400 | R-410A
211257769 | 1.48 | Yes | No | CARRIER | HRCU-A-CB (Split System: Heat Pump with Remote Outdoor Unit-Air-Source) | Centrally-Ducted | 38MURAQ18AB3* | CAP**2414AL* | 59SC5B040E14**10 | 17700 | 15.5 | 10.5 | 8.5 | 18700 | 19000 | 101.6% | 2.28 | 12500 | R-410A
211257770 | 1.48 | Yes | Yes | CARRIER | HRCU-A-CB (Split System: Heat Pump with Remote Outdoor Unit-Air-Source) | Centrally-Ducted | 38MURAQ18AB3* | CAP**2414AL* | 59SC5B060E14**12 | 17800 | 16 | 10.5 | 8.5 | 18700 | 19000 | 101.6% | 2.28 | 12500 | R-410A
211257771 | 1.44 | Yes | Yes | CARRIER | HRCU-A-CB (Split System: Heat Pump with Remote Outdoor Unit-Air-Source) | Centrally-Ducted | 38MURAQ18AB3* | CAP**2414AL* | 59TP6B040V14**10 | 17300 | 16 | 10.5 | 8.5 | 18300 | 19200 | 104.9% | 2.3 | 12300 | R-410A
211257772 | 1.48 | Yes | Yes | CARRIER | HRCU-A-CB (Split System: Heat Pump with Remote Outdoor Unit-Air-Source) | Centrally-Ducted | 38MURAQ18AB3* | CAP**2414AL* | 59TP6B060V14**12 | 17800 | 16 | 10.5 | 8.5 | 18800 | 19000 | 101.1% | 2.28 | 12500 | R-410A
211257773 | 1.49 | Yes | No | CARRIER | HRCU-A-CB (Split System: Heat Pump with Remote Outdoor Unit-Air-Source) | Centrally-Ducted | 38MURAQ18AB3* | CAP**2414AL* | 59SC5B026E14**10 | 17900 | 15.5 | 10.5 | 8.5 | 19000 | 18900 | 99.47% | 2.26 | 12600 | R-410A
211257775 | 1.5 | Yes | Yes | CARRIER | HRCU-A-CB (Split System: Heat Pump with Remote Outdoor Unit-Air-Source) | Centrally-Ducted | 38MURAQ18AB3* | CAP**2414AL* | 58S(B,C)*A045E14**12 | 18000 | 16 | 10.5 | 8.5 | 18900 | 18900 | 100% | 2.28 | 12600 | R-410A
211257776 | 1.51 | Yes | Yes | CARRIER | HRCU-A-CB (Split System: Heat Pump with Remote Outdoor Unit-Air-Source) | Centrally-Ducted | 38MURAQ18AB3* | CAP**2414AL* | 59SC2D060E14**12 | 18100 | 16 | 10.5 | 9 | 18900 | 18900 | 100% | 2.28 | 12600 | R-410A
211257778 | 1.47 | Yes | Yes | CARRIER | HRCU-A-CB (Split System: Heat Pump with Remote Outdoor Unit-Air-Source) | Centrally-Ducted | 38MURAQ18AB3* | CAP**2414AL* | 58S(B,C)*A070E14**12 | 17600 | 16 | 10.5 | 8.5 | 18400 | 19100 | 103.8% | 2.3 | 12300 | R-410A
211257780 | 1.48 | Yes | Yes | CARRIER | HRCU-A-CB (Split System: Heat Pump with Remote Outdoor Unit-Air-Source) | Centrally-Ducted | 38MURAQ18AB3* | CAP**2417AL* | 58SP*A045V14**12 | 17700 | 16 | 10.5 | 8.5 | 18600 | 19100 | 102.7% | 2.28 | 12400 | R-410A
211257782 | 1.48 | Yes | Yes | CARRIER | HRCU-A-CB (Split System: Heat Pump with Remote Outdoor Unit-Air-Source) | Centrally-Ducted | 38MURAQ18AB3* | CAP**2417AL* | 59SP6A060V17**14 | 17700 | 16 | 10.5 | 8.5 | 18600 | 19100 | 102.7% | 2.3 | 12400 | R-410A
211257783 | 1.45 | Yes | Yes | CARRIER | HRCU-A-CB (Split System: Heat Pump with Remote Outdoor Unit-Air-Source) | Centrally-Ducted | 38MURAQ18AB3* | CAP**2417AL* | 59SP6A040V14**10 | 17400 | 16 | 10.5 | 8.5 | 18300 | 19200 | 104.9% | 2.3 | 12300 | R-410A
211257785 | 1.48 | Yes | No | CARRIER | HRCU-A-CB (Split System: Heat Pump with Remote Outdoor Unit-Air-Source) | Centrally-Ducted | 38MURAQ18AB3* | CAP**2417AL* | 59SP6A040V17**12 | 17700 | 15.5 | 10.5 | 8.5 | 18700 | 19100 | 102.1% | 2.28 | 12500 | R-410A
211257786 | 1.49 | Yes | Yes | CARRIER | HRCU-A-CB (Split System: Heat Pump with Remote Outdoor Unit-Air-Source) | Centrally-Ducted | 38MURAQ18AB3* | CAP**2417AL* | 59SP6A060V14**12 | 17900 | 16 | 10.5 | 8.5 | 18800 | 19000 | 101.1% | 2.28 | 12500 | R-410A
211257788 | 1.45 | Yes | Yes | CARRIER | HRCU-A-CB (Split System: Heat Pump with Remote Outdoor Unit-Air-Source) | Centrally-Ducted | 38MURAQ18AB3* | CAP**2417AL* | 59SP6A080V17**16 | 17400 | 16 | 10.5 | 8.5 | 18300 | 19200 | 104.9% | 2.3 | 12300 | R-410A
211257789 | 1.47 | Yes | Yes | CARRIER | HRCU-A-CB (Split System: Heat Pump with Remote Outdoor Unit-Air-Source) | Centrally-Ducted | 38MURAQ18AB3* | CAP**2417AL* | 59SU5A040E17**12 | 17600 | 16 | 10.5 | 8.5 | 18500 | 19100 | 103.2% | 2.3 | 12400 | R-410A
211257793 | 1.47 | Yes | Yes | CARRIER | HRCU-A-CB (Split System: Heat Pump with Remote Outdoor Unit-Air-Source) | Centrally-Ducted | 38MURAQ18AB3* | CAP**2417AL* | 58SP*A045V17**16 | 17600 | 16 | 10.5 | 8.5 | 18500 | 19100 | 103.2% | 2.3 | 12400 | R-410A
211257794 | 1.45 | Yes | Yes | CARRIER | HRCU-A-CB (Split System: Heat Pump with Remote Outdoor Unit-Air-Source) | Centrally-Ducted | 38MURAQ18AB3* | CAP**2417AL* | 58SP*A070V17**16 | 17400 | 16 | 10.5 | 8.5 | 18300 | 19200 | 104.9% | 2.32 | 12300 | R-410A
211257796 | 1.53 | Yes | Yes | CARRIER | HRCU-A-CB (Split System: Heat Pump with Remote Outdoor Unit-Air-Source) | Centrally-Ducted | 38MURAQ18AB3* | CAP**2417AL* | 58SU*A040E17**12 | 18400 | 16.5 | 11 | 9 | 19200 | 18700 | 97.4% | 2.26 | 12700 | R-410A
211257797 | 1.47 | Yes | Yes | CARRIER | HRCU-A-CB (Split System: Heat Pump with Remote Outdoor Unit-Air-Source) | Centrally-Ducted | 38MURAQ18AB3* | CAP**2417AL* | 58TP*A045V14**12 | 17600 | 16.5 | 10.5 | 8.5 | 18500 | 19100 | 103.2% | 2.3 | 12400 | R-410A
211257799 | 1.48 | Yes | Yes | CARRIER | HRCU-A-CB (Split System: Heat Pump with Remote Outdoor Unit-Air-Source) | Centrally-Ducted | 38MURAQ18AB3* | CAP**2417AL* | 58TP*A070V14**12 | 17700 | 16.5 | 10.5 | 8.5 | 18500 | 19100 | 103.2% | 2.3 | 12400 | R-410A
211257800 | 1.47 | Yes | Yes | CARRIER | HRCU-A-CB (Split System: Heat Pump with Remote Outdoor Unit-Air-Source) | Centrally-Ducted | 38MURAQ18AB3* | CAP**2417AL* | 58TP*A090V17**16 | 17600 | 16 | 10.5 | 8.5 | 18500 | 19100 | 103.2% | 2.3 | 12400 | R-410A
211257801 | 1.48 | Yes | No | CARRIER | HRCU-A-CB (Split System: Heat Pump with Remote Outdoor Unit-Air-Source) | Centrally-Ducted | 38MURAQ18AB3* | CAP**2417AL* | 59TP6B040V17**12 | 17700 | 15.5 | 10.5 | 8.5 | 18700 | 19100 | 102.1% | 2.28 | 12500 | R-410A
211257802 | 1.45 | Yes | Yes | CARRIER | HRCU-A-CB (Split System: Heat Pump with Remote Outdoor Unit-Air-Source) | Centrally-Ducted | 38MURAQ18AB3* | CAP**2417AL* | 59TP6B080V17**16 | 17400 | 16 | 10.5 | 8.5 | 18300 | 19200 | 104.9% | 2.3 | 12300 | R-410A
211257804 | 1.44 | Yes | Yes | CARRIER | HRCU-A-CB (Split System: Heat Pump with Remote Outdoor Unit-Air-Source) | Centrally-Ducted | 38MURAQ18AB3* | CAP**2417AL* | 58TP*A070V17**16 | 17300 | 16 | 10.5 | 8.5 | 18100 | 19200 | 106.1% | 2.32 | 12200 | R-410A
211257805 | 1.48 | Yes | No | CARRIER | HRCU-A-CB (Split System: Heat Pump with Remote Outdoor Unit-Air-Source) | Centrally-Ducted | 38MURAQ18AB3* | CAP**2417AL* | 59SC5B040E14**10 | 17700 | 15.5 | 10.5 | 8.5 | 18700 | 19000 | 101.6% | 2.28 | 12500 | R-410A
211257807 | 1.44 | Yes | No | CARRIER | HRCU-A-CB (Split System: Heat Pump with Remote Outdoor Unit-Air-Source) | Centrally-Ducted | 38MURAQ18AB3* | CAP**2417AL* | 59SC5B040E17**12 | 17300 | 15.5 | 10 | 8.5 | 18300 | 19300 | 105.5% | 2.3 | 12300 | R-410A
211257808 | 1.48 | Yes | Yes | CARRIER | HRCU-A-CB (Split System: Heat Pump with Remote Outdoor Unit-Air-Source) | Centrally-Ducted | 38MURAQ18AB3* | CAP**2417AL* | 59SC5B060E14**12 | 17800 | 16 | 10.5 | 8.5 | 18700 | 19000 | 101.6% | 2.28 | 12500 | R-410A
211257809 | 1.45 | Yes | Yes | CARRIER | HRCU-A-CB (Split System: Heat Pump with Remote Outdoor Unit-Air-Source) | Centrally-Ducted | 38MURAQ18AB3* | CAP**2417AL* | 59TP6B040V14**10 | 17400 | 16 | 10.5 | 8.5 | 18300 | 19200 | 104.9% | 2.3 | 12300 | R-410A
211257810 | 1.49 | Yes | Yes | CARRIER | HRCU-A-CB (Split System: Heat Pump with Remote Outdoor Unit-Air-Source) | Centrally-Ducted | 38MURAQ18AB3* | CAP**2417AL* | 59TP6B060V14**12 | 17900 | 16 | 10.5 | 8.5 | 18800 | 19000 | 101.1% | 2.28 | 12500 | R-410A
211257812 | 1.5 | Yes | No | CARRIER | HRCU-A-CB (Split System: Heat Pump with Remote Outdoor Unit-Air-Source) | Centrally-Ducted | 38MURAQ18AB3* | CAP**2417AL* | 59SC5B026E14**10 | 18000 | 15.5 | 10.5 | 8.5 | 19000 | 18900 | 99.47% | 2.26 | 12700 | R-410A
211257814 | 1.47 | Yes | No | CARRIER | HRCU-A-CB (Split System: Heat Pump with Remote Outdoor Unit-Air-Source) | Centrally-Ducted | 38MURAQ18AB3* | CAP**2417AL* | 59TP6B060V17**14 | 17600 | 15.5 | 10.5 | 8.5 | 18600 | 19100 | 102.7% | 2.3 | 12400 | R-410A
211257815 | 1.5 | Yes | Yes | CARRIER | HRCU-A-CB (Split System: Heat Pump with Remote Outdoor Unit-Air-Source) | Centrally-Ducted | 38MURAQ18AB3* | CAP**2417AL* | 58S(B,C)*A045E14**12 | 18000 | 16 | 10.5 | 8.5 | 18900 | 18900 | 100% | 2.28 | 12600 | R-410A
211257816 | 1.54 | Yes | No | CARRIER | HRCU-A-CB (Split System: Heat Pump with Remote Outdoor Unit-Air-Source) | Centrally-Ducted | 38MURAQ18AB3* | CAP**2417AL* | 58S(B,C)*A045E17**12 | 18500 | 15.5 | 10.5 | 9 | 19400 | 18600 | 95.88% | 2.24 | 12900 | R-410A
211257817 | 1.5 | Yes | Yes | CARRIER | HRCU-A-CB (Split System: Heat Pump with Remote Outdoor Unit-Air-Source) | Centrally-Ducted | 38MURAQ18AB3* | CAP**2417AL* | 58S(B,C)*A070E17**12 | 18000 | 16 | 10.5 | 8.5 | 18800 | 18900 | 100.5% | 2.28 | 12600 | R-410A
211257818 | 1.51 | Yes | Yes | CARRIER | HRCU-A-CB (Split System: Heat Pump with Remote Outdoor Unit-Air-Source) | Centrally-Ducted | 38MURAQ18AB3* | CAP**2417AL* | 59SC2D060E14**12 | 18100 | 16 | 10.5 | 9 | 19000 | 18800 | 98.95% | 2.28 | 12600 | R-410A
211257820 | 1.48 | Yes | Yes | CARRIER | HRCU-A-CB (Split System: Heat Pump with Remote Outdoor Unit-Air-Source) | Centrally-Ducted | 38MURAQ18AB3* | CAP**2417AL* | 59SC2D060E17**14 | 17700 | 16.5 | 10.5 | 8.5 | 18500 | 19100 | 103.2% | 2.3 | 12400 | R-410A
211257823 | 1.48 | Yes | No | CARRIER | HRCU-A-CB (Split System: Heat Pump with Remote Outdoor Unit-Air-Source) | Centrally-Ducted | 38MURAQ18AB3* | CAP**2417AL* | 59SC2D040E17**12 | 17800 | 15.5 | 10.5 | 8.5 | 18800 | 19000 | 101.1% | 2.28 | 12600 | R-410A
211257824 | 1.47 | Yes | Yes | CARRIER | HRCU-A-CB (Split System: Heat Pump with Remote Outdoor Unit-Air-Source) | Centrally-Ducted | 38MURAQ18AB3* | CAP**2417AL* | 58S(B,C)*A070E14**12 | 17600 | 16 | 10.5 | 8.5 | 18400 | 19100 | 103.8% | 2.3 | 12400 | R-410A
211257825 | 1.54 | Yes | Yes | CARRIER | HRCU-A-CB (Split System: Heat Pump with Remote Outdoor Unit-Air-Source) | Centrally-Ducted | 38MURAQ18AB3* | CAP**2417AL* | 58SU*A060E17**16 | 18500 | 16 | 10.5 | 9 | 19400 | 18600 | 95.88% | 2.26 | 12800 | R-410A
211257826 | 1.52 | Yes | Yes | CARRIER | HRCU-A-CB (Split System: Heat Pump with Remote Outdoor Unit-Air-Source) | Centrally-Ducted | 38MURAQ18AB3* | CAP**2417AL* | OVMAAB036098 | 18200 | 16 | 10.5 | 9 | 19200 | 18800 | 97.92% | 2.26 | 12700 | R-410A
211257829 | 1.5 | Yes | No | CARRIER | HRCU-A-CB (Split System: Heat Pump with Remote Outdoor Unit-Air-Source) | Centrally-Ducted | 38MURAQ18AB3* | CAP**2417AL* | OVLAAB036098 | 18000 | 15.5 | 10.5 | 8.5 | 19000 | 18900 | 99.47% | 2.26 | 12700 | R-410A
211257830 | 1.51 | Yes | No | CARRIER | HRCU-A-CB (Split System: Heat Pump with Remote Outdoor Unit-Air-Source) | Centrally-Ducted | 38MURAQ18AB3* | CAP**2417AL* | OVMAAB042112 | 18100 | 15.5 | 10.5 | 8.5 | 19100 | 18900 | 98.95% | 2.26 | 12700 | R-410A
211257831 | 1.53 | Yes | Yes | CARRIER | HRCU-A-CB (Split System: Heat Pump with Remote Outdoor Unit-Air-Source) | Centrally-Ducted | 38MURAQ18AB3* | CAP**2517AL* | 58SP*A045V14**12 | 18300 | 16.5 | 11 | 8.5 | 18100 | 17500 | 96.69% | 2.12 | 12200 | R-410A
211257833 | 1.52 | Yes | Yes | CARRIER | HRCU-A-CB (Split System: Heat Pump with Remote Outdoor Unit-Air-Source) | Centrally-Ducted | 38MURAQ18AB3* | CAP**2517AL* | 59SP6A060V17**14 | 18200 | 16 | 11 | 8.5 | 18100 | 17600 | 97.24% | 2.12 | 12200 | R-410A
211257837 | 1.52 | Yes | No | CARRIER | HRCU-A-CB (Split System: Heat Pump with Remote Outdoor Unit-Air-Source) | Centrally-Ducted | 38MURAQ18AB3* | CAP**2517AL* | 59SP6A040V17**12 | 18200 | 15.5 | 10.5 | 8.5 | 18200 | 17500 | 96.15% | 2.12 | 12300 | R-410A
211257838 | 1.54 | Yes | Yes | CARRIER | HRCU-A-CB (Split System: Heat Pump with Remote Outdoor Unit-Air-Source) | Centrally-Ducted | 38MURAQ18AB3* | CAP**2517AL* | 59SP6A060V14**12 | 18500 | 16 | 11 | 8.5 | 18300 | 17400 | 95.08% | 2.12 | 12300 | R-410A
211257840 | 1.52 | Yes | Yes | CARRIER | HRCU-A-CB (Split System: Heat Pump with Remote Outdoor Unit-Air-Source) | Centrally-Ducted | 38MURAQ18AB3* | CAP**2517AL* | 59SU5A040E17**12 | 18200 | 16.5 | 11 | 8.5 | 18000 | 17600 | 97.78% | 2.12 | 12200 | R-410A
211257845 | 1.51 | Yes | Yes | CARRIER | HRCU-A-CB (Split System: Heat Pump with Remote Outdoor Unit-Air-Source) | Centrally-Ducted | 38MURAQ18AB3* | CAP**2517AL* | 58SP*A045V17**16 | 18100 | 16 | 10.5 | 8.5 | 18000 | 17500 | 97.22% | 2.12 | 12200 | R-410A
211257847 | 1.58 | Yes | Yes | CARRIER | HRCU-A-CB (Split System: Heat Pump with Remote Outdoor Unit-Air-Source) | Centrally-Ducted | 38MURAQ18AB3* | CAP**2517AL* | 58SU*A040E17**12 | 19000 | 16.5 | 11 | 8.5 | 18600 | 17200 | 92.47% | 2.12 | 12500 | R-410A
211257848 | 1.52 | Yes | Yes | CARRIER | HRCU-A-CB (Split System: Heat Pump with Remote Outdoor Unit-Air-Source) | Centrally-Ducted | 38MURAQ18AB3* | CAP**2517AL* | 58TP*A045V14**12 | 18200 | 16.5 | 11 | 8.5 | 18000 | 17500 | 97.22% | 2.12 | 12200 | R-410A
211257849 | 1.53 | Yes | Yes | CARRIER | HRCU-A-CB (Split System: Heat Pump with Remote Outdoor Unit-Air-Source) | Centrally-Ducted | 38MURAQ18AB3* | CAP**2517AL* | 58TP*A070V14**12 | 18300 | 16.5 | 11 | 8.5 | 18000 | 17500 | 97.22% | 2.12 | 12200 | R-410A
211257851 | 1.51 | Yes | Yes | CARRIER | HRCU-A-CB (Split System: Heat Pump with Remote Outdoor Unit-Air-Source) | Centrally-Ducted | 38MURAQ18AB3* | CAP**2517AL* | 58TP*A090V17**16 | 18100 | 16.5 | 11 | 8.5 | 18000 | 17500 | 97.22% | 2.12 | 12200 | R-410A
211257853 | 1.52 | Yes | No | CARRIER | HRCU-A-CB (Split System: Heat Pump with Remote Outdoor Unit-Air-Source) | Centrally-Ducted | 38MURAQ18AB3* | CAP**2517AL* | 59TP6B040V17**12 | 18200 | 15.5 | 10.5 | 8.5 | 18200 | 17500 | 96.15% | 2.12 | 12300 | R-410A
211257856 | 1.53 | Yes | Yes | CARRIER | HRCU-A-CB (Split System: Heat Pump with Remote Outdoor Unit-Air-Source) | Centrally-Ducted | 38MURAQ18AB3* | CAP**2517AL* | 59SC5B040E14**10 | 18300 | 16 | 10.5 | 8.5 | 18200 | 17500 | 96.15% | 2.12 | 12300 | R-410A
211257858 | 1.53 | Yes | Yes | CARRIER | HRCU-A-CB (Split System: Heat Pump with Remote Outdoor Unit-Air-Source) | Centrally-Ducted | 38MURAQ18AB3* | CAP**2517AL* | 59SC5B060E14**12 | 18400 | 16.5 | 11 | 8.5 | 18200 | 17500 | 96.15% | 2.12 | 12300 | R-410A
211257861 | 1.54 | Yes | Yes | CARRIER | HRCU-A-CB (Split System: Heat Pump with Remote Outdoor Unit-Air-Source) | Centrally-Ducted | 38MURAQ18AB3* | CAP**2517AL* | 59TP6B060V14**12 | 18500 | 16 | 11 | 8.5 | 18300 | 17400 | 95.08% | 2.12 | 12300 | R-410A
211257862 | 1.55 | Yes | Yes | CARRIER | HRCU-A-CB (Split System: Heat Pump with Remote Outdoor Unit-Air-Source) | Centrally-Ducted | 38MURAQ18AB3* | CAP**2517AL* | 59SC5B026E14**10 | 18600 | 16 | 11 | 8.5 | 18500 | 17400 | 94.05% | 2.12 | 12400 | R-410A
211257864 | 1.52 | Yes | Yes | CARRIER | HRCU-A-CB (Split System: Heat Pump with Remote Outdoor Unit-Air-Source) | Centrally-Ducted | 38MURAQ18AB3* | CAP**2517AL* | 59TP6B060V17**14 | 18200 | 16 | 10.5 | 8.5 | 18100 | 17500 | 96.69% | 2.12 | 12200 | R-410A
211257865 | 1.55 | Yes | Yes | CARRIER | HRCU-A-CB (Split System: Heat Pump with Remote Outdoor Unit-Air-Source) | Centrally-Ducted | 38MURAQ18AB3* | CAP**2517AL* | 58S(B,C)*A045E14**12 | 18600 | 16.5 | 11 | 8.5 | 18400 | 17400 | 94.57% | 2.12 | 12400 | R-410A
211257866 | 1.59 | Yes | Yes | CARRIER | HRCU-A-CB (Split System: Heat Pump with Remote Outdoor Unit-Air-Source) | Centrally-Ducted | 38MURAQ18AB3* | CAP**2517AL* | 58S(B,C)*A045E17**12 | 19100 | 16 | 11 | 8.5 | 19000 | 17300 | 91.05% | 2.12 | 12700 | R-410A
211257867 | 1.55 | Yes | Yes | CARRIER | HRCU-A-CB (Split System: Heat Pump with Remote Outdoor Unit-Air-Source) | Centrally-Ducted | 38MURAQ18AB3* | CAP**2517AL* | 58S(B,C)*A070E17**12 | 18600 | 16.5 | 11 | 8.5 | 18400 | 17400 | 94.57% | 2.12 | 12400 | R-410A
211257868 | 1.56 | Yes | Yes | CARRIER | HRCU-A-CB (Split System: Heat Pump with Remote Outdoor Unit-Air-Source) | Centrally-Ducted | 38MURAQ18AB3* | CAP**2517AL* | 59SC2D060E14**12 | 18700 | 16.5 | 11 | 8.5 | 18500 | 17400 | 94.05% | 2.12 | 12400 | R-410A
211257870 | 1.53 | Yes | Yes | CARRIER | HRCU-A-CB (Split System: Heat Pump with Remote Outdoor Unit-Air-Source) | Centrally-Ducted | 38MURAQ18AB3* | CAP**2517AL* | 59SC2D060E17**14 | 18300 | 16.5 | 11 | 8.5 | 18000 | 17500 | 97.22% | 2.12 | 12200 | R-410A
211257871 | 1.53 | Yes | No | CARRIER | HRCU-A-CB (Split System: Heat Pump with Remote Outdoor Unit-Air-Source) | Centrally-Ducted | 38MURAQ18AB3* | CAP**2517AL* | 59SC2D040E14**10 | 18400 | 15.5 | 10.5 | 8.5 | 18400 | 17500 | 95.11% | 2.12 | 12400 | R-410A
211257872 | 1.53 | Yes | No | CARRIER | HRCU-A-CB (Split System: Heat Pump with Remote Outdoor Unit-Air-Source) | Centrally-Ducted | 38MURAQ18AB3* | CAP**2517AL* | 59SC2D040E17**12 | 18400 | 15.5 | 10.5 | 8.5 | 18300 | 17500 | 95.63% | 2.12 | 12400 | R-410A
211257874 | 1.52 | Yes | Yes | CARRIER | HRCU-A-CB (Split System: Heat Pump with Remote Outdoor Unit-Air-Source) | Centrally-Ducted | 38MURAQ18AB3* | CAP**2517AL* | 58S(B,C)*A070E14**12 | 18200 | 16.5 | 11 | 8.5 | 17900 | 17500 | 97.77% | 2.12 | 12100 | R-410A
211257875 | 1.59 | Yes | Yes | CARRIER | HRCU-A-CB (Split System: Heat Pump with Remote Outdoor Unit-Air-Source) | Centrally-Ducted | 38MURAQ18AB3* | CAP**2517AL* | 58SU*A060E17**16 | 19100 | 16.5 | 11 | 8.5 | 18900 | 17300 | 91.53% | 2.12 | 12600 | R-410A
211257876 | 1.57 | Yes | Yes | CARRIER | HRCU-A-CB (Split System: Heat Pump with Remote Outdoor Unit-Air-Source) | Centrally-Ducted | 38MURAQ18AB3* | CAP**2517AL* | OVMAAB036098 | 18800 | 16 | 11 | 8.5 | 18700 | 17300 | 92.51% | 2.12 | 12500 | R-410A
211257877 | 1.55 | Yes | Yes | CARRIER | HRCU-A-CB (Split System: Heat Pump with Remote Outdoor Unit-Air-Source) | Centrally-Ducted | 38MURAQ18AB3* | CAP**2517AL* | OVLAAB036098 | 18600 | 16 | 11 | 8.5 | 18600 | 17400 | 93.55% | 2.12 | 12500 | R-410A
211257878 | 1.56 | Yes | No | CARRIER | HRCU-A-CB (Split System: Heat Pump with Remote Outdoor Unit-Air-Source) | Centrally-Ducted | 38MURAQ18AB3* | CAP**2517AL* | OVMAAB042112 | 18700 | 15.5 | 11 | 8.5 | 18700 | 17400 | 93.05% | 2.12 | 12500 | R-410A
211257880 | 1.48 | Yes | Yes | CARRIER | HRCU-A-CB (Split System: Heat Pump with Remote Outdoor Unit-Air-Source) | Centrally-Ducted | 38MURAQ18AB3* | CAP**3014AL* | 58SP*A045V14**12 | 17800 | 16 | 10.5 | 8.5 | 18400 | 18500 | 100.5% | 2.22 | 12400 | R-410A
211257881 | 1.46 | Yes | Yes | CARRIER | HRCU-A-CB (Split System: Heat Pump with Remote Outdoor Unit-Air-Source) | Centrally-Ducted | 38MURAQ18AB3* | CAP**3014AL* | 59SP6A040V14**10 | 17500 | 16 | 10.5 | 8.5 | 18100 | 18600 | 102.8% | 2.24 | 12200 | R-410A
211257883 | 1.5 | Yes | Yes | CARRIER | HRCU-A-CB (Split System: Heat Pump with Remote Outdoor Unit-Air-Source) | Centrally-Ducted | 38MURAQ18AB3* | CAP**3014AL* | 59SP6A060V14**12 | 18000 | 16 | 10.5 | 8.5 | 18500 | 18500 | 100% | 2.22 | 12400 | R-410A
211257884 | 1.48 | Yes | Yes | CARRIER | HRCU-A-CB (Split System: Heat Pump with Remote Outdoor Unit-Air-Source) | Centrally-Ducted | 38MURAQ18AB3* | CAP**3014AL* | 58TP*A045V14**12 | 17800 | 16.5 | 10.5 | 8.5 | 18200 | 18500 | 101.6% | 2.22 | 12300 | R-410A
211257885 | 1.48 | Yes | Yes | CARRIER | HRCU-A-CB (Split System: Heat Pump with Remote Outdoor Unit-Air-Source) | Centrally-Ducted | 38MURAQ18AB3* | CAP**3014AL* | 58TP*A070V14**12 | 17800 | 16.5 | 10.5 | 8.5 | 18300 | 18500 | 101.1% | 2.22 | 12300 | R-410A
211257887 | 1.49 | Yes | No | CARRIER | HRCU-A-CB (Split System: Heat Pump with Remote Outdoor Unit-Air-Source) | Centrally-Ducted | 38MURAQ18AB3* | CAP**3014AL* | 59SC5B040E14**10 | 17900 | 15.5 | 10.5 | 8.5 | 18500 | 18500 | 100% | 2.22 | 12400 | R-410A
211257888 | 1.49 | Yes | Yes | CARRIER | HRCU-A-CB (Split System: Heat Pump with Remote Outdoor Unit-Air-Source) | Centrally-Ducted | 38MURAQ18AB3* | CAP**3014AL* | 59SC5B060E14**12 | 17900 | 16 | 10.5 | 8.5 | 18500 | 18500 | 100% | 2.22 | 12400 | R-410A
211257890 | 1.46 | Yes | Yes | CARRIER | HRCU-A-CB (Split System: Heat Pump with Remote Outdoor Unit-Air-Source) | Centrally-Ducted | 38MURAQ18AB3* | CAP**3014AL* | 59TP6B040V14**10 | 17500 | 16 | 10.5 | 8.5 | 18100 | 18600 | 102.8% | 2.24 | 12200 | R-410A
211257891 | 1.5 | Yes | Yes | CARRIER | HRCU-A-CB (Split System: Heat Pump with Remote Outdoor Unit-Air-Source) | Centrally-Ducted | 38MURAQ18AB3* | CAP**3014AL* | 59TP6B060V14**12 | 18000 | 16 | 10.5 | 8.5 | 18500 | 18500 | 100% | 2.22 | 12400 | R-410A
211257892 | 1.51 | Yes | No | CARRIER | HRCU-A-CB (Split System: Heat Pump with Remote Outdoor Unit-Air-Source) | Centrally-Ducted | 38MURAQ18AB3* | CAP**3014AL* | 59SC5B026E14**10 | 18100 | 15.5 | 10.5 | 8.5 | 18800 | 18500 | 98.4% | 2.22 | 12500 | R-410A
211257894 | 1.52 | Yes | Yes | CARRIER | HRCU-A-CB (Split System: Heat Pump with Remote Outdoor Unit-Air-Source) | Centrally-Ducted | 38MURAQ18AB3* | CAP**3014AL* | 58S(B,C)*A045E14**12 | 18200 | 16.5 | 10.5 | 8.5 | 18600 | 18400 | 98.92% | 2.22 | 12500 | R-410A
211257895 | 1.52 | Yes | Yes | CARRIER | HRCU-A-CB (Split System: Heat Pump with Remote Outdoor Unit-Air-Source) | Centrally-Ducted | 38MURAQ18AB3* | CAP**3014AL* | 59SC2D060E14**12 | 18200 | 16 | 10.5 | 8.5 | 18700 | 18400 | 98.4% | 2.22 | 12500 | R-410A
211257898 | 1.48 | Yes | Yes | CARRIER | HRCU-A-CB (Split System: Heat Pump with Remote Outdoor Unit-Air-Source) | Centrally-Ducted | 38MURAQ18AB3* | CAP**3014AL* | 58S(B,C)*A070E14**12 | 17700 | 16.5 | 10.5 | 8.5 | 18200 | 18500 | 101.6% | 2.22 | 12300 | R-410A
211257899 | 1.49 | Yes | Yes | CARRIER | HRCU-A-CB (Split System: Heat Pump with Remote Outdoor Unit-Air-Source) | Centrally-Ducted | 38MURAQ18AB3* | CAP**3017AL* | 58SP*A045V14**12 | 17900 | 16 | 10.5 | 8.5 | 18400 | 18500 | 100.5% | 2.22 | 12400 | R-410A
211257902 | 1.48 | Yes | Yes | CARRIER | HRCU-A-CB (Split System: Heat Pump with Remote Outdoor Unit-Air-Source) | Centrally-Ducted | 38MURAQ18AB3* | CAP**3017AL* | 59SP6A060V17**14 | 17800 | 16 | 10.5 | 8.5 | 18400 | 18500 | 100.5% | 2.22 | 12400 | R-410A
211257904 | 1.46 | Yes | Yes | CARRIER | HRCU-A-CB (Split System: Heat Pump with Remote Outdoor Unit-Air-Source) | Centrally-Ducted | 38MURAQ18AB3* | CAP**3017AL* | 59SP6A040V14**10 | 17500 | 16 | 10.5 | 8.5 | 18100 | 18600 | 102.8% | 2.24 | 12200 | R-410A
211257905 | 1.49 | Yes | No | CARRIER | HRCU-A-CB (Split System: Heat Pump with Remote Outdoor Unit-Air-Source) | Centrally-Ducted | 38MURAQ18AB3* | CAP**3017AL* | 59SP6A040V17**12 | 17900 | 15.5 | 10.5 | 8.5 | 18500 | 18500 | 100% | 2.22 | 12400 | R-410A
211257906 | 1.5 | Yes | Yes | CARRIER | HRCU-A-CB (Split System: Heat Pump with Remote Outdoor Unit-Air-Source) | Centrally-Ducted | 38MURAQ18AB3* | CAP**3017AL* | 59SP6A060V14**12 | 18000 | 16 | 10.5 | 8.5 | 18600 | 18500 | 99.46% | 2.22 | 12500 | R-410A
211257907 | 1.47 | Yes | Yes | CARRIER | HRCU-A-CB (Split System: Heat Pump with Remote Outdoor Unit-Air-Source) | Centrally-Ducted | 38MURAQ18AB3* | CAP**3017AL* | 59SP6A080V17**16 | 17600 | 16 | 10.5 | 8.5 | 18100 | 18600 | 102.8% | 2.24 | 12200 | R-410A
211257908 | 1.48 | Yes | Yes | CARRIER | HRCU-A-CB (Split System: Heat Pump with Remote Outdoor Unit-Air-Source) | Centrally-Ducted | 38MURAQ18AB3* | CAP**3017AL* | 59SU5A040E17**12 | 17800 | 16 | 10.5 | 8.5 | 18300 | 18500 | 101.1% | 2.22 | 12300 | R-410A
211257912 | 1.48 | Yes | Yes | CARRIER | HRCU-A-CB (Split System: Heat Pump with Remote Outdoor Unit-Air-Source) | Centrally-Ducted | 38MURAQ18AB3* | CAP**3017AL* | 58SP*A045V17**16 | 17800 | 16 | 10.5 | 8.5 | 18300 | 18600 | 101.6% | 2.22 | 12300 | R-410A
211257914 | 1.47 | Yes | Yes | CARRIER | HRCU-A-CB (Split System: Heat Pump with Remote Outdoor Unit-Air-Source) | Centrally-Ducted | 38MURAQ18AB3* | CAP**3017AL* | 58SP*A070V17**16 | 17600 | 16 | 10.5 | 8.5 | 18100 | 18600 | 102.8% | 2.24 | 12200 | R-410A
211257915 | 1.55 | Yes | Yes | CARRIER | HRCU-A-CB (Split System: Heat Pump with Remote Outdoor Unit-Air-Source) | Centrally-Ducted | 38MURAQ18AB3* | CAP**3017AL* | 58SU*A040E17**12 | 18600 | 16.5 | 11 | 9 | 19000 | 18200 | 95.79% | 2.22 | 12700 | R-410A
211257917 | 1.48 | Yes | Yes | CARRIER | HRCU-A-CB (Split System: Heat Pump with Remote Outdoor Unit-Air-Source) | Centrally-Ducted | 38MURAQ18AB3* | CAP**3017AL* | 58TP*A045V14**12 | 17800 | 16.5 | 10.5 | 8.5 | 18300 | 18500 | 101.1% | 2.22 | 12300 | R-410A
211257918 | 1.49 | Yes | Yes | CARRIER | HRCU-A-CB (Split System: Heat Pump with Remote Outdoor Unit-Air-Source) | Centrally-Ducted | 38MURAQ18AB3* | CAP**3017AL* | 58TP*A070V14**12 | 17900 | 16.5 | 10.5 | 8.5 | 18300 | 18500 | 101.1% | 2.22 | 12300 | R-410A
211257920 | 1.48 | Yes | Yes | CARRIER | HRCU-A-CB (Split System: Heat Pump with Remote Outdoor Unit-Air-Source) | Centrally-Ducted | 38MURAQ18AB3* | CAP**3017AL* | 58TP*A090V17**16 | 17800 | 16.5 | 10.5 | 8.5 | 18300 | 18500 | 101.1% | 2.22 | 12300 | R-410A
211257921 | 1.49 | Yes | No | CARRIER | HRCU-A-CB (Split System: Heat Pump with Remote Outdoor Unit-Air-Source) | Centrally-Ducted | 38MURAQ18AB3* | CAP**3017AL* | 59TP6B040V17**12 | 17900 | 15.5 | 10.5 | 8.5 | 18500 | 18500 | 100% | 2.22 | 12400 | R-410A
211257923 | 1.47 | Yes | Yes | CARRIER | HRCU-A-CB (Split System: Heat Pump with Remote Outdoor Unit-Air-Source) | Centrally-Ducted | 38MURAQ18AB3* | CAP**3017AL* | 59TP6B080V17**16 | 17600 | 16 | 10.5 | 8.5 | 18100 | 18600 | 102.8% | 2.24 | 12200 | R-410A
211257924 | 1.46 | Yes | Yes | CARRIER | HRCU-A-CB (Split System: Heat Pump with Remote Outdoor Unit-Air-Source) | Centrally-Ducted | 38MURAQ18AB3* | CAP**3017AL* | 58TP*A070V17**16 | 17500 | 16.5 | 10.5 | 8.5 | 17900 | 18600 | 103.9% | 2.24 | 12200 | R-410A
211257925 | 1.49 | Yes | No | CARRIER | HRCU-A-CB (Split System: Heat Pump with Remote Outdoor Unit-Air-Source) | Centrally-Ducted | 38MURAQ18AB3* | CAP**3017AL* | 59SC5B040E14**10 | 17900 | 15.5 | 10.5 | 8.5 | 18500 | 18500 | 100% | 2.22 | 12400 | R-410A
211257927 | 1.5 | Yes | Yes | CARRIER | HRCU-A-CB (Split System: Heat Pump with Remote Outdoor Unit-Air-Source) | Centrally-Ducted | 38MURAQ18AB3* | CAP**3017AL* | 59SC5B060E14**12 | 18000 | 16 | 10.5 | 8.5 | 18500 | 18500 | 100% | 2.22 | 12400 | R-410A
211257929 | 1.46 | Yes | Yes | CARRIER | HRCU-A-CB (Split System: Heat Pump with Remote Outdoor Unit-Air-Source) | Centrally-Ducted | 38MURAQ18AB3* | CAP**3017AL* | 59TP6B040V14**10 | 17500 | 16 | 10.5 | 8.5 | 18100 | 18600 | 102.8% | 2.24 | 12200 | R-410A
211257930 | 1.5 | Yes | Yes | CARRIER | HRCU-A-CB (Split System: Heat Pump with Remote Outdoor Unit-Air-Source) | Centrally-Ducted | 38MURAQ18AB3* | CAP**3017AL* | 59TP6B060V14**12 | 18000 | 16 | 10.5 | 8.5 | 18600 | 18500 | 99.46% | 2.22 | 12500 | R-410A
211257931 | 1.52 | Yes | No | CARRIER | HRCU-A-CB (Split System: Heat Pump with Remote Outdoor Unit-Air-Source) | Centrally-Ducted | 38MURAQ18AB3* | CAP**3017AL* | 59SC5B026E14**10 | 18200 | 15.5 | 10.5 | 8.5 | 18800 | 18400 | 97.87% | 2.22 | 12600 | R-410A
211257933 | 1.48 | Yes | Yes | CARRIER | HRCU-A-CB (Split System: Heat Pump with Remote Outdoor Unit-Air-Source) | Centrally-Ducted | 38MURAQ18AB3* | CAP**3017AL* | 59TP6B060V17**14 | 17800 | 16 | 10.5 | 8.5 | 18400 | 18500 | 100.5% | 2.22 | 12400 | R-410A
211257934 | 1.52 | Yes | Yes | CARRIER | HRCU-A-CB (Split System: Heat Pump with Remote Outdoor Unit-Air-Source) | Centrally-Ducted | 38MURAQ18AB3* | CAP**3017AL* | 58S(B,C)*A045E14**12 | 18200 | 16.5 | 11 | 8.5 | 18700 | 18400 | 98.4% | 2.22 | 12500 | R-410A
211257936 | 1.5 | Yes | Yes | CARRIER | HRCU-A-CB (Split System: Heat Pump with Remote Outdoor Unit-Air-Source) | Centrally-Ducted | 38MURAQ18AB3* | CAP**3017AL* | 58S(B,C)*A045E17**12 | 18000 | 16 | 10.5 | 8.5 | 18500 | 18500 | 100% | 2.22 | 12400 | R-410A
211257937 | 1.52 | Yes | Yes | CARRIER | HRCU-A-CB (Split System: Heat Pump with Remote Outdoor Unit-Air-Source) | Centrally-Ducted | 38MURAQ18AB3* | CAP**3017AL* | 58S(B,C)*A070E17**12 | 18200 | 16.5 | 10.5 | 8.5 | 18700 | 18400 | 98.4% | 2.22 | 12500 | R-410A
211257939 | 1.53 | Yes | Yes | CARRIER | HRCU-A-CB (Split System: Heat Pump with Remote Outdoor Unit-Air-Source) | Centrally-Ducted | 38MURAQ18AB3* | CAP**3017AL* | 59SC2D060E14**12 | 18300 | 16.5 | 10.5 | 8.5 | 18800 | 18400 | 97.87% | 2.22 | 12500 | R-410A
211257940 | 1.49 | Yes | Yes | CARRIER | HRCU-A-CB (Split System: Heat Pump with Remote Outdoor Unit-Air-Source) | Centrally-Ducted | 38MURAQ18AB3* | CAP**3017AL* | 59SC2D060E17**14 | 17900 | 16.5 | 10.5 | 8.5 | 18300 | 18500 | 101.1% | 2.22 | 12300 | R-410A
211257941 | 1.5 | Yes | No | CARRIER | HRCU-A-CB (Split System: Heat Pump with Remote Outdoor Unit-Air-Source) | Centrally-Ducted | 38MURAQ18AB3* | CAP**3017AL* | 59SC2D040E14**10 | 18000 | 15.5 | 10.5 | 8.5 | 18700 | 18500 | 98.93% | 2.22 | 12500 | R-410A
211257942 | 1.49 | Yes | No | CARRIER | HRCU-A-CB (Split System: Heat Pump with Remote Outdoor Unit-Air-Source) | Centrally-Ducted | 38MURAQ18AB3* | CAP**3017AL* | 59SC2D040E17**12 | 17900 | 15.5 | 10.5 | 8.5 | 18600 | 18500 | 99.46% | 2.22 | 12500 | R-410A
211257943 | 1.48 | Yes | Yes | CARRIER | HRCU-A-CB (Split System: Heat Pump with Remote Outdoor Unit-Air-Source) | Centrally-Ducted | 38MURAQ18AB3* | CAP**3017AL* | 58S(B,C)*A070E14**12 | 17800 | 16.5 | 10.5 | 8.5 | 18200 | 18500 | 101.6% | 2.22 | 12300 | R-410A
211257945 | 1.53 | Yes | Yes | CARRIER | HRCU-A-CB (Split System: Heat Pump with Remote Outdoor Unit-Air-Source) | Centrally-Ducted | 38MURAQ18AB3* | CAP**3017AL* | OVMAAB036098 | 18300 | 16 | 10.5 | 8.5 | 18900 | 18400 | 97.35% | 2.22 | 12600 | R-410A
211257946 | 1.52 | Yes | No | CARRIER | HRCU-A-CB (Split System: Heat Pump with Remote Outdoor Unit-Air-Source) | Centrally-Ducted | 38MURAQ18AB3* | CAP**3017AL* | OVLAAB036098 | 18200 | 15.5 | 10.5 | 8.5 | 18800 | 18400 | 97.87% | 2.22 | 12600 | R-410A
211257948 | 1.52 | Yes | No | CARRIER | HRCU-A-CB (Split System: Heat Pump with Remote Outdoor Unit-Air-Source) | Centrally-Ducted | 38MURAQ18AB3* | CAP**3017AL* | OVMAAB042112 | 18200 | 15.5 | 10.5 | 8.5 | 18900 | 18400 | 97.35% | 2.2 | 12600 | R-410A
211257949 | 1.45 | Yes | No | CARRIER | HRCU-A-CB (Split System: Heat Pump with Remote Outdoor Unit-Air-Source) | Centrally-Ducted | 38MURAQ18AB3* | CNPV*1814AL* | 58SP*A045V14**12 | 17400 | 15.5 | 10.5 | 8.5 | 18600 | 19400 | 104.3% | 2.32 | 12500 | R-410A
211257952 | 1.47 | Yes | No | CARRIER | HRCU-A-CB (Split System: Heat Pump with Remote Outdoor Unit-Air-Source) | Centrally-Ducted | 38MURAQ18AB3* | CNPV*1814AL* | 59SP6A060V14**12 | 17600 | 15.5 | 10.5 | 8.5 | 18700 | 19300 | 103.2% | 2.32 | 12500 | R-410A
211257954 | 1.45 | Yes | Yes | CARRIER | HRCU-A-CB (Split System: Heat Pump with Remote Outdoor Unit-Air-Source) | Centrally-Ducted | 38MURAQ18AB3* | CNPV*1814AL* | 58TP*A045V14**12 | 17400 | 16 | 10.5 | 8.5 | 18400 | 19400 | 105.4% | 2.34 | 12400 | R-410A
211257955 | 1.45 | Yes | Yes | CARRIER | HRCU-A-CB (Split System: Heat Pump with Remote Outdoor Unit-Air-Source) | Centrally-Ducted | 38MURAQ18AB3* | CNPV*1814AL* | 58TP*A070V14**12 | 17400 | 16 | 10.5 | 8.5 | 18500 | 19400 | 104.9% | 2.34 | 12400 | R-410A
211257958 | 1.47 | Yes | No | CARRIER | HRCU-A-CB (Split System: Heat Pump with Remote Outdoor Unit-Air-Source) | Centrally-Ducted | 38MURAQ18AB3* | CNPV*1814AL* | 59SC5B060E14**12 | 17600 | 15.5 | 10.5 | 8.5 | 18700 | 19300 | 103.2% | 2.32 | 12500 | R-410A
211257961 | 1.47 | Yes | No | CARRIER | HRCU-A-CB (Split System: Heat Pump with Remote Outdoor Unit-Air-Source) | Centrally-Ducted | 38MURAQ18AB3* | CNPV*1814AL* | 59TP6B060V14**12 | 17600 | 15.5 | 10.5 | 8.5 | 18700 | 19300 | 103.2% | 2.32 | 12500 | R-410A
211257964 | 1.48 | Yes | No | CARRIER | HRCU-A-CB (Split System: Heat Pump with Remote Outdoor Unit-Air-Source) | Centrally-Ducted | 38MURAQ18AB3* | CNPV*1814AL* | 58S(B,C)*A045E14**12 | 17800 | 15.5 | 10.5 | 8.5 | 18900 | 19200 | 101.6% | 2.3 | 12600 | R-410A
211257965 | 1.48 | Yes | No | CARRIER | HRCU-A-CB (Split System: Heat Pump with Remote Outdoor Unit-Air-Source) | Centrally-Ducted | 38MURAQ18AB3* | CNPV*1814AL* | 59SC2D060E14**12 | 17800 | 15.5 | 10.5 | 8.5 | 18900 | 19200 | 101.6% | 2.3 | 12600 | R-410A
211257969 | 1.48 | Yes | Yes | CARRIER | HRCU-A-CB (Split System: Heat Pump with Remote Outdoor Unit-Air-Source) | Centrally-Ducted | 38MURAQ18AB3* | CNPV*2414AL* | 58SP*A045V14**12 | 17700 | 16 | 10.5 | 8.5 | 18600 | 18800 | 101.1% | 2.26 | 12400 | R-410A
211257972 | 1.49 | Yes | No | CARRIER | HRCU-A-CB (Split System: Heat Pump with Remote Outdoor Unit-Air-Source) | Centrally-Ducted | 38MURAQ18AB3* | CNPV*2414AL* | 59SP6A060V14**12 | 17900 | 15.5 | 11 | 8.5 | 18800 | 18700 | 99.47% | 2.26 | 12500 | R-410A
211257974 | 1.47 | Yes | Yes | CARRIER | HRCU-A-CB (Split System: Heat Pump with Remote Outdoor Unit-Air-Source) | Centrally-Ducted | 38MURAQ18AB3* | CNPV*2414AL* | 58TP*A045V14**12 | 17600 | 16 | 11 | 8.5 | 18500 | 18800 | 101.6% | 2.26 | 12400 | R-410A
211257975 | 1.48 | Yes | Yes | CARRIER | HRCU-A-CB (Split System: Heat Pump with Remote Outdoor Unit-Air-Source) | Centrally-Ducted | 38MURAQ18AB3* | CNPV*2414AL* | 58TP*A070V14**12 | 17700 | 16 | 11 | 8.5 | 18500 | 18800 | 101.6% | 2.26 | 12400 | R-410A
211257976 | 1.48 | Yes | No | CARRIER | HRCU-A-CB (Split System: Heat Pump with Remote Outdoor Unit-Air-Source) | Centrally-Ducted | 38MURAQ18AB3* | CNPV*2414AL* | 59SC5B040E14**10 | 17800 | 15.5 | 10.5 | 8.5 | 18700 | 18800 | 100.5% | 2.26 | 12500 | R-410A
211257978 | 1.48 | Yes | Yes | CARRIER | HRCU-A-CB (Split System: Heat Pump with Remote Outdoor Unit-Air-Source) | Centrally-Ducted | 38MURAQ18AB3* | CNPV*2414AL* | 59SC5B060E14**12 | 17800 | 16 | 11 | 8.5 | 18700 | 18800 | 100.5% | 2.26 | 12500 | R-410A
211257980 | 1.49 | Yes | No | CARRIER | HRCU-A-CB (Split System: Heat Pump with Remote Outdoor Unit-Air-Source) | Centrally-Ducted | 38MURAQ18AB3* | CNPV*2414AL* | 59TP6B060V14**12 | 17900 | 15.5 | 11 | 8.5 | 18800 | 18700 | 99.47% | 2.26 | 12500 | R-410A
211257982 | 1.5 | Yes | No | CARRIER | HRCU-A-CB (Split System: Heat Pump with Remote Outdoor Unit-Air-Source) | Centrally-Ducted | 38MURAQ18AB3* | CNPV*2414AL* | 59SC5B026E14**10 | 18000 | 15.5 | 10.5 | 8.5 | 19000 | 18700 | 98.42% | 2.24 | 12700 | R-410A
211257983 | 1.5 | Yes | Yes | CARRIER | HRCU-A-CB (Split System: Heat Pump with Remote Outdoor Unit-Air-Source) | Centrally-Ducted | 38MURAQ18AB3* | CNPV*2414AL* | 58S(B,C)*A045E14**12 | 18000 | 16 | 11 | 8.5 | 18900 | 18700 | 98.94% | 2.26 | 12600 | R-410A
211257984 | 1.51 | Yes | Yes | CARRIER | HRCU-A-CB (Split System: Heat Pump with Remote Outdoor Unit-Air-Source) | Centrally-Ducted | 38MURAQ18AB3* | CNPV*2414AL* | 59SC2D060E14**12 | 18100 | 16 | 11 | 8.5 | 19000 | 18600 | 97.89% | 2.24 | 12600 | R-410A
211257987 | 1.46 | Yes | Yes | CARRIER | HRCU-A-CB (Split System: Heat Pump with Remote Outdoor Unit-Air-Source) | Centrally-Ducted | 38MURAQ18AB3* | CNPV*2414AL* | 58S(B,C)*A070E14**12 | 17500 | 16 | 11 | 8.5 | 18400 | 18800 | 102.2% | 2.26 | 12400 | R-410A
211257988 | 1.48 | Yes | Yes | CARRIER | HRCU-A-CB (Split System: Heat Pump with Remote Outdoor Unit-Air-Source) | Centrally-Ducted | 38MURAQ18AB3* | CNPV*2417AL* | 58SP*A045V14**12 | 17700 | 16 | 10.5 | 8.5 | 18600 | 18800 | 101.1% | 2.26 | 12400 | R-410A
211257991 | 1.47 | Yes | No | CARRIER | HRCU-A-CB (Split System: Heat Pump with Remote Outdoor Unit-Air-Source) | Centrally-Ducted | 38MURAQ18AB3* | CNPV*2417AL* | 59SP6A060V17**14 | 17600 | 15.5 | 10.5 | 8.5 | 18500 | 18800 | 101.6% | 2.26 | 12400 | R-410A
211257993 | 1.48 | Yes | No | CARRIER | HRCU-A-CB (Split System: Heat Pump with Remote Outdoor Unit-Air-Source) | Centrally-Ducted | 38MURAQ18AB3* | CNPV*2417AL* | 59SP6A040V17**12 | 17700 | 15.5 | 10.5 | 8.5 | 18700 | 18800 | 100.5% | 2.26 | 12500 | R-410A
211257994 | 1.49 | Yes | No | CARRIER | HRCU-A-CB (Split System: Heat Pump with Remote Outdoor Unit-Air-Source) | Centrally-Ducted | 38MURAQ18AB3* | CNPV*2417AL* | 59SP6A060V14**12 | 17900 | 15.5 | 11 | 8.5 | 18800 | 18700 | 99.47% | 2.26 | 12500 | R-410A
211257997 | 1.47 | Yes | Yes | CARRIER | HRCU-A-CB (Split System: Heat Pump with Remote Outdoor Unit-Air-Source) | Centrally-Ducted | 38MURAQ18AB3* | CNPV*2417AL* | 59SU5A040E17**12 | 17600 | 16 | 11 | 8.5 | 18500 | 18800 | 101.6% | 2.26 | 12400 | R-410A
211258003 | 1.54 | Yes | No | CARRIER | HRCU-A-CB (Split System: Heat Pump with Remote Outdoor Unit-Air-Source) | Centrally-Ducted | 38MURAQ18AB3* | CNPV*2417AL* | 59SU5A060E17**16 | 18500 | 15.5 | 11 | 8.5 | 19500 | 18400 | 94.36% | 2.24 | 12900 | R-410A
211258004 | 1.53 | Yes | Yes | CARRIER | HRCU-A-CB (Split System: Heat Pump with Remote Outdoor Unit-Air-Source) | Centrally-Ducted | 38MURAQ18AB3* | CNPV*2417AL* | 58SU*A040E17**12 | 18400 | 16 | 11 | 8.5 | 19200 | 18500 | 96.35% | 2.24 | 12700 | R-410A
211258005 | 1.47 | Yes | Yes | CARRIER | HRCU-A-CB (Split System: Heat Pump with Remote Outdoor Unit-Air-Source) | Centrally-Ducted | 38MURAQ18AB3* | CNPV*2417AL* | 58TP*A045V14**12 | 17600 | 16 | 11 | 8.5 | 18500 | 18800 | 101.6% | 2.26 | 12400 | R-410A
211258008 | 1.48 | Yes | Yes | CARRIER | HRCU-A-CB (Split System: Heat Pump with Remote Outdoor Unit-Air-Source) | Centrally-Ducted | 38MURAQ18AB3* | CNPV*2417AL* | 58TP*A070V14**12 | 17700 | 16 | 11 | 8.5 | 18500 | 18800 | 101.6% | 2.26 | 12400 | R-410A
211258009 | 1.47 | Yes | Yes | CARRIER | HRCU-A-CB (Split System: Heat Pump with Remote Outdoor Unit-Air-Source) | Centrally-Ducted | 38MURAQ18AB3* | CNPV*2417AL* | 58TP*A090V17**16 | 17600 | 16 | 10.5 | 8.5 | 18500 | 18900 | 102.2% | 2.26 | 12400 | R-410A
211258010 | 1.48 | Yes | No | CARRIER | HRCU-A-CB (Split System: Heat Pump with Remote Outdoor Unit-Air-Source) | Centrally-Ducted | 38MURAQ18AB3* | CNPV*2417AL* | 59TP6B040V17**12 | 17700 | 15.5 | 10.5 | 8.5 | 18700 | 18800 | 100.5% | 2.26 | 12500 | R-410A
211258013 | 1.48 | Yes | No | CARRIER | HRCU-A-CB (Split System: Heat Pump with Remote Outdoor Unit-Air-Source) | Centrally-Ducted | 38MURAQ18AB3* | CNPV*2417AL* | 59SC5B040E14**10 | 17800 | 15.5 | 10.5 | 8.5 | 18700 | 18800 | 100.5% | 2.26 | 12500 | R-410A
211258015 | 1.48 | Yes | Yes | CARRIER | HRCU-A-CB (Split System: Heat Pump with Remote Outdoor Unit-Air-Source) | Centrally-Ducted | 38MURAQ18AB3* | CNPV*2417AL* | 59SC5B060E14**12 | 17800 | 16 | 11 | 8.5 | 18700 | 18800 | 100.5% | 2.26 | 12500 | R-410A
211258019 | 1.49 | Yes | No | CARRIER | HRCU-A-CB (Split System: Heat Pump with Remote Outdoor Unit-Air-Source) | Centrally-Ducted | 38MURAQ18AB3* | CNPV*2417AL* | 59TP6B060V14**12 | 17900 | 15.5 | 11 | 8.5 | 18800 | 18700 | 99.47% | 2.26 | 12500 | R-410A
211258020 | 1.5 | Yes | No | CARRIER | HRCU-A-CB (Split System: Heat Pump with Remote Outdoor Unit-Air-Source) | Centrally-Ducted | 38MURAQ18AB3* | CNPV*2417AL* | 59SC5B026E14**10 | 18000 | 15.5 | 10.5 | 8.5 | 19000 | 18700 | 98.42% | 2.24 | 12700 | R-410A
211258021 | 1.47 | Yes | No | CARRIER | HRCU-A-CB (Split System: Heat Pump with Remote Outdoor Unit-Air-Source) | Centrally-Ducted | 38MURAQ18AB3* | CNPV*2417AL* | 59TP6B060V17**14 | 17600 | 15.5 | 10.5 | 8.5 | 18600 | 18900 | 101.6% | 2.26 | 12500 | R-410A
211258022 | 1.5 | Yes | Yes | CARRIER | HRCU-A-CB (Split System: Heat Pump with Remote Outdoor Unit-Air-Source) | Centrally-Ducted | 38MURAQ18AB3* | CNPV*2417AL* | 58S(B,C)*A045E14**12 | 18000 | 16 | 11 | 8.5 | 18900 | 18700 | 98.94% | 2.26 | 12600 | R-410A
211258023 | 1.53 | Yes | No | CARRIER | HRCU-A-CB (Split System: Heat Pump with Remote Outdoor Unit-Air-Source) | Centrally-Ducted | 38MURAQ18AB3* | CNPV*2417AL* | 58S(B,C)*A045E17**12 | 18400 | 15.5 | 11 | 8.5 | 19400 | 18500 | 95.36% | 2.24 | 12900 | R-410A
211258026 | 1.5 | Yes | Yes | CARRIER | HRCU-A-CB (Split System: Heat Pump with Remote Outdoor Unit-Air-Source) | Centrally-Ducted | 38MURAQ18AB3* | CNPV*2417AL* | 58S(B,C)*A070E17**12 | 18000 | 16 | 11 | 8.5 | 18900 | 18700 | 98.94% | 2.26 | 12600 | R-410A
211258027 | 1.51 | Yes | Yes | CARRIER | HRCU-A-CB (Split System: Heat Pump with Remote Outdoor Unit-Air-Source) | Centrally-Ducted | 38MURAQ18AB3* | CNPV*2417AL* | 59SC2D060E14**12 | 18100 | 16 | 11 | 8.5 | 19000 | 18600 | 97.89% | 2.24 | 12600 | R-410A
211258028 | 1.48 | Yes | Yes | CARRIER | HRCU-A-CB (Split System: Heat Pump with Remote Outdoor Unit-Air-Source) | Centrally-Ducted | 38MURAQ18AB3* | CNPV*2417AL* | 59SC2D060E17**14 | 17700 | 16 | 11 | 8.5 | 18500 | 18800 | 101.6% | 2.26 | 12400 | R-410A
211258029 | 1.54 | Yes | Yes | CARRIER | HRCU-A-CB (Split System: Heat Pump with Remote Outdoor Unit-Air-Source) | Centrally-Ducted | 38MURAQ18AB3* | CNPV*2417AL* | 59SC2D080E17**16 | 18500 | 16 | 11 | 8.5 | 19500 | 18400 | 94.36% | 2.24 | 12900 | R-410A
211258032 | 1.46 | Yes | Yes | CARRIER | HRCU-A-CB (Split System: Heat Pump with Remote Outdoor Unit-Air-Source) | Centrally-Ducted | 38MURAQ18AB3* | CNPV*2417AL* | 58S(B,C)*A070E14**12 | 17500 | 16 | 11 | 8.5 | 18400 | 18800 | 102.2% | 2.26 | 12400 | R-410A
211258034 | 1.54 | Yes | Yes | CARRIER | HRCU-A-CB (Split System: Heat Pump with Remote Outdoor Unit-Air-Source) | Centrally-Ducted | 38MURAQ18AB3* | CNPV*2417AL* | 58SU*A060E17**16 | 18500 | 16 | 11 | 8.5 | 19400 | 18500 | 95.36% | 2.24 | 12800 | R-410A
211258036 | 1.53 | Yes | No | CARRIER | HRCU-A-CB (Split System: Heat Pump with Remote Outdoor Unit-Air-Source) | Centrally-Ducted | 38MURAQ18AB3* | CNPV*2417AL* | OVMAAB036098 | 18300 | 15.5 | 11 | 8.5 | 19300 | 18600 | 96.37% | 2.24 | 12800 | R-410A
211258037 | 1.51 | Yes | No | CARRIER | HRCU-A-CB (Split System: Heat Pump with Remote Outdoor Unit-Air-Source) | Centrally-Ducted | 38MURAQ18AB3* | CNPV*2417AL* | OVLAAB036098 | 18100 | 15.5 | 10.5 | 8.5 | 19100 | 18700 | 97.91% | 2.24 | 12700 | R-410A
211258050 | 1.51 | Yes | No | CARRIER | HRCU-A-CB (Split System: Heat Pump with Remote Outdoor Unit-Air-Source) | Centrally-Ducted | 38MURAQ18AB3* | CNPV*3014AL* | 59SC5B026E14**10 | 18100 | 15.5 | 11 | 8.5 | 18800 | 18400 | 97.87% | 2.2 | 12500 | R-410A
211258052 | 1.52 | Yes | Yes | CARRIER | HRCU-A-CB (Split System: Heat Pump with Remote Outdoor Unit-Air-Source) | Centrally-Ducted | 38MURAQ18AB3* | CNPV*3014AL* | 58S(B,C)*A045E14**12 | 18200 | 16 | 11 | 8.5 | 18600 | 18400 | 98.92% | 2.22 | 12500 | R-410A
211258053 | 1.52 | Yes | Yes | CARRIER | HRCU-A-CB (Split System: Heat Pump with Remote Outdoor Unit-Air-Source) | Centrally-Ducted | 38MURAQ18AB3* | CNPV*3014AL* | 59SC2D060E14**12 | 18200 | 16 | 11 | 8.5 | 18700 | 18300 | 97.86% | 2.22 | 12500 | R-410A
211258064 | 1.5 | Yes | Yes | CARRIER | HRCU-A-CB (Split System: Heat Pump with Remote Outdoor Unit-Air-Source) | Centrally-Ducted | 38MURAQ18AB3* | CNPV*3017AL* | 59SP6A060V14**12 | 18000 | 16 | 11 | 8.5 | 18600 | 18400 | 98.92% | 2.22 | 12400 | R-410A
211258073 | 1.55 | Yes | Yes | CARRIER | HRCU-A-CB (Split System: Heat Pump with Remote Outdoor Unit-Air-Source) | Centrally-Ducted | 38MURAQ18AB3* | CNPV*3017AL* | 58SU*A040E17**12 | 18600 | 16.5 | 11 | 8.5 | 19000 | 18200 | 95.79% | 2.2 | 12700 | R-410A
211258084 | 1.5 | Yes | Yes | CARRIER | HRCU-A-CB (Split System: Heat Pump with Remote Outdoor Unit-Air-Source) | Centrally-Ducted | 38MURAQ18AB3* | CNPV*3017AL* | 59SC5B060E14**12 | 18000 | 16 | 11 | 8.5 | 18500 | 18400 | 99.46% | 2.22 | 12400 | R-410A
211258087 | 1.5 | Yes | Yes | CARRIER | HRCU-A-CB (Split System: Heat Pump with Remote Outdoor Unit-Air-Source) | Centrally-Ducted | 38MURAQ18AB3* | CNPV*3017AL* | 59TP6B060V14**12 | 18000 | 16 | 11 | 8.5 | 18600 | 18400 | 98.92% | 2.22 | 12400 | R-410A
211258088 | 1.52 | Yes | No | CARRIER | HRCU-A-CB (Split System: Heat Pump with Remote Outdoor Unit-Air-Source) | Centrally-Ducted | 38MURAQ18AB3* | CNPV*3017AL* | 59SC5B026E14**10 | 18200 | 15.5 | 11 | 8.5 | 18800 | 18400 | 97.87% | 2.2 | 12600 | R-410A
211258091 | 1.52 | Yes | Yes | CARRIER | HRCU-A-CB (Split System: Heat Pump with Remote Outdoor Unit-Air-Source) | Centrally-Ducted | 38MURAQ18AB3* | CNPV*3017AL* | 58S(B,C)*A045E14**12 | 18200 | 16.5 | 11 | 8.5 | 18700 | 18300 | 97.86% | 2.22 | 12500 | R-410A
211258093 | 1.52 | Yes | Yes | CARRIER | HRCU-A-CB (Split System: Heat Pump with Remote Outdoor Unit-Air-Source) | Centrally-Ducted | 38MURAQ18AB3* | CNPV*3017AL* | 58S(B,C)*A070E17**12 | 18200 | 16.5 | 11 | 8.5 | 18700 | 18300 | 97.86% | 2.22 | 12500 | R-410A
211258095 | 1.53 | Yes | Yes | CARRIER | HRCU-A-CB (Split System: Heat Pump with Remote Outdoor Unit-Air-Source) | Centrally-Ducted | 38MURAQ18AB3* | CNPV*3017AL* | 59SC2D060E14**12 | 18300 | 16 | 11 | 8.5 | 18800 | 18300 | 97.34% | 2.22 | 12500 | R-410A
211258101 | 1.56 | Yes | Yes | CARRIER | HRCU-A-CB (Split System: Heat Pump with Remote Outdoor Unit-Air-Source) | Centrally-Ducted | 38MURAQ18AB3* | CNPV*3017AL* | 58SU*A060E17**16 | 18700 | 16.5 | 11 | 8.5 | 19200 | 18200 | 94.79% | 2.2 | 12700 | R-410A
211258102 | 1.53 | Yes | Yes | CARRIER | HRCU-A-CB (Split System: Heat Pump with Remote Outdoor Unit-Air-Source) | Centrally-Ducted | 38MURAQ18AB3* | CNPV*3017AL* | OVMAAB036098 | 18400 | 16 | 11 | 8.5 | 18900 | 18300 | 96.83% | 2.2 | 12600 | R-410A
211258104 | 1.52 | Yes | No | CARRIER | HRCU-A-CB (Split System: Heat Pump with Remote Outdoor Unit-Air-Source) | Centrally-Ducted | 38MURAQ18AB3* | CNPV*3017AL* | OVLAAB036098 | 18200 | 15.5 | 11 | 8.5 | 18800 | 18400 | 97.87% | 2.2 | 12600 | R-410A
211258105 | 1.52 | Yes | No | CARRIER | HRCU-A-CB (Split System: Heat Pump with Remote Outdoor Unit-Air-Source) | Centrally-Ducted | 38MURAQ18AB3* | CNPV*3017AL* | OVMAAB042112 | 18200 | 15.5 | 11 | 8.5 | 18900 | 18400 | 97.35% | 2.2 | 12600 | R-410A
211258106 | 1.5 | Yes | No | CARRIER | HRCU-A-CB (Split System: Heat Pump with Remote Outdoor Unit-Air-Source) | Centrally-Ducted | 38MURAQ18AB3* | FJ4DN*A18L* |  | 18000 | 15.5 | 10.5 | 8.5 | 19000 | 19100 | 100.5% | 2.28 | 12700 | R-410A
211258109 | 1.45 | Yes | Yes | CARRIER | HRCU-A-CB (Split System: Heat Pump with Remote Outdoor Unit-Air-Source) | Centrally-Ducted | 38MURAQ18AB3* | FB4CNF018L |  | 17400 | 16 | 10.5 | 8.5 | 18300 | 19400 | 106% | 2.34 | 12300 | R-410A
211258111 | 1.44 | Yes | Yes | CARRIER | HRCU-A-CB (Split System: Heat Pump with Remote Outdoor Unit-Air-Source) | Centrally-Ducted | 38MURAQ18AB3* | FB4CNF024L |  | 17300 | 16 | 10.5 | 8.5 | 18200 | 19400 | 106.6% | 2.34 | 12300 | R-410A
211258112 | 1.45 | Yes | Yes | CARRIER | HRCU-A-CB (Split System: Heat Pump with Remote Outdoor Unit-Air-Source) | Centrally-Ducted | 38MURAQ18AB3* | FB4CNP018L |  | 17400 | 16 | 10.5 | 8.5 | 18300 | 19400 | 106% | 2.34 | 12300 | R-410A
211258113 | 1.44 | Yes | Yes | CARRIER | HRCU-A-CB (Split System: Heat Pump with Remote Outdoor Unit-Air-Source) | Centrally-Ducted | 38MURAQ18AB3* | FB4CNP024L |  | 17300 | 16 | 10.5 | 8.5 | 18200 | 19400 | 106.6% | 2.34 | 12300 | R-410A
211258115 | 1.48 | Yes | Yes | CARRIER | HRCU-A-CB (Split System: Heat Pump with Remote Outdoor Unit-Air-Source) | Centrally-Ducted | 38MURAQ18AB3* | FX4DNF019L |  | 17800 | 16.5 | 10.5 | 8.5 | 18300 | 18500 | 101.1% | 2.22 | 12300 | R-410A
211258116 | 1.51 | Yes | Yes | CARRIER | HRCU-A-CB (Split System: Heat Pump with Remote Outdoor Unit-Air-Source) | Centrally-Ducted | 38MURAQ18AB3* | FX4DNF025L |  | 18100 | 16 | 10.5 | 8.5 | 18600 | 18500 | 99.46% | 2.22 | 12400 | R-410A
211258119 | 1.51 | Yes | Yes | CARRIER | HRCU-A-CB (Split System: Heat Pump with Remote Outdoor Unit-Air-Source) | Centrally-Ducted | 38MURAQ18AB3* | FX4DNF031L |  | 18100 | 16 | 10.5 | 8.5 | 18400 | 18200 | 98.91% | 2.18 | 12400 | R-410A
211258120 | 1.45 | Yes | Yes | CARRIER | HRCU-A-CB (Split System: Heat Pump with Remote Outdoor Unit-Air-Source) | Centrally-Ducted | 38MURAQ18AB3* | FMA4X18**AL* |  | 17400 | 16 | 10.5 | 8.5 | 18500 | 20000 | 108.1% | 2.44 | 12400 | R-410A
211258121 | 1.45 | Yes | Yes | CARRIER | HRCU-A-CB (Split System: Heat Pump with Remote Outdoor Unit-Air-Source) | Centrally-Ducted | 38MURAQ18AB3* | FMA4X24**AL* |  | 17400 | 16 | 10.5 | 8.5 | 18500 | 20000 | 108.1% | 2.44 | 12400 | R-410A
211258122 | 1.48 | Yes | Yes | CARRIER | HRCU-A-CB (Split System: Heat Pump with Remote Outdoor Unit-Air-Source) | Centrally-Ducted | 38MURAQ18AB3* | FM(C,U)4Z18**AL* |  | 17800 | 17 | 11 | 9 | 18700 | 19800 | 105.9% | 2.4 | 12500 | R-410A
211258123 | 1.48 | Yes | Yes | CARRIER | HRCU-A-CB (Split System: Heat Pump with Remote Outdoor Unit-Air-Source) | Centrally-Ducted | 38MURAQ18AB3* | FM(C,U)4Z24**AL* |  | 17800 | 17 | 11 | 9 | 18700 | 19800 | 105.9% | 2.4 | 12500 | R-410A
211258124 | 1.5 | Yes | Yes | CARRIER | HRCU-A-CB (Split System: Heat Pump with Remote Outdoor Unit-Air-Source) | Centrally-Ducted | 38MURAQ18AB3* | FM(C,U)4Z30**AL* |  | 18000 | 17.5 | 11 | 8.5 | 18500 | 18900 | 102.2% | 2.3 | 12400 | R-410A
211258125 | 1.51 | Yes | Yes | CARRIER | HRCU-A-CB (Split System: Heat Pump with Remote Outdoor Unit-Air-Source) | Centrally-Ducted | 38MURAQ18AB3* | FV4CNF002L |  | 18100 | 16.5 | 11 | 8.5 | 18500 | 18000 | 97.3% | 2.18 | 12400 | R-410A
211259269 | 2 | Yes | Yes | Mitsubishi Electric | HRCU-A-CB-O | Mini-Splits(Non-Ducted) | PUZ-HA24NHA1 | PKA-A24KA* |  | 24000 | 19.5 | 12.6 | 9.5 | 28000 | 26000 | 92.86% | 1.9 | 17200 | R-410A
211259270 | 1.92 | Yes | Yes | Mitsubishi Electric | HRCU-A-CB-O | Mini-Splits(Non-Ducted) | PUZ-HA24NHA1 | PCA-A24KA* |  | 23000 | 18.7 | 12.5 | 9.5 | 28000 | 26000 | 92.86% | 1.8 | 17700 | R-410A
211259272 | 2 | Yes | Yes | Mitsubishi Electric | HRCU-A-CB | Mini-Splits(Ducted) | PUZ-HA24NHA1 | PVA-A24AA* |  | 24000 | 19 | 11.4 | 9.4 | 28000 | 26000 | 92.86% | 1.9 | 17500 | R-410A
211259273 | 2.5 | No | Yes | Mitsubishi Electric | HRCU-A-CB-O | Mini-Splits(Non-Ducted) | PUZ-HA30NKA | PCA-A30KA* |  | 30000 | 17.9 | 12.6 | 8.5 | 35000 | 32000 | 91.43% | 1.8 | 22200 | R-410A
211259274 | 2.5 | Yes | Yes | Mitsubishi Electric | HRCU-A-CB | Mini-Splits(Ducted) | PUZ-HA30NKA | PVA-A30AA* |  | 30000 | 18 | 13 | 8.7 | 34000 | 32000 | 94.12% | 2.1 | 21000 | R-410A
211259275 | 3 | No | Yes | Mitsubishi Electric | HRCU-A-CB-O | Mini-Splits(Non-Ducted) | PUZ-HA36NKA | PLA-A36EA* |  | 36000 | 20 | 13 | 9 | 40000 | 38000 | 95% | 2 | 24200 | R-410A
211259276 | 2.8 | No | Yes | Mitsubishi Electric | HRCU-A-CB-O | Mini-Splits(Non-Ducted) | PUZ-HA36NKA | PKA-A36KA* |  | 33600 | 18.7 | 12.3 | 9 | 40000 | 38000 | 95% | 1.8 | 25400 | R-410A
211259278 | 2.83 | No | Yes | Mitsubishi Electric | HRCU-A-CB-O | Mini-Splits(Non-Ducted) | PUZ-HA36NKA | PCA-A36KA* |  | 34000 | 18 | 12.5 | 9.2 | 40000 | 38000 | 95% | 1.75 | 25400 | R-410A
211259279 | 2.75 | Yes | Yes | Mitsubishi Electric | HRCU-A-CB | Mini-Splits(Ducted) | PUZ-HA36NKA | PVA-A36AA* |  | 33000 | 18.2 | 13.2 | 10 | 40000 | 38000 | 95% | 2 | 24600 | R-410A
211259280 | 3.5 | No | No | Mitsubishi Electric | HRCU-A-CB-O | Mini-Splits(Non-Ducted) | PUZ-HA42NKA1 | PCA-A42KA* |  | 42000 | 15.5 | 10 | 9 | 54000 | 48000 | 88.89% | 1.75 | 38500 | R-410A
211259282 | 3.5 | No | No | Mitsubishi Electric | HRCU-A-CB | Mini-Splits(Ducted) | PUZ-HA42NKA1 | PVA-A42AA* |  | 42000 | 15.4 | 9.8 | 9.3 | 54000 | 48000 | 88.89% | 1.9 | 38500 | R-410A
211259577 | 1.52 | Yes | Yes | BRYANT HEATING AND COOLING SYSTEMS | HRCU-A-CB (Split System: Heat Pump with Remote Outdoor Unit-Air-Source) | Centrally-Ducted | 38MURAQ18AB3* | CAP**1917AL* | 82*SA36045V14*** | 18200 | 16.5 | 11 | 8.5 | 18200 | 17600 | 96.7% | 2.14 | 12300 | R-410A
211259578 | 1.52 | Yes | Yes | AIRQUEST | HRCU-A-CB (Split System: Heat Pump with Remote Outdoor Unit-Air-Source) | Centrally-Ducted | DLCURAH18ABK | EA*4X19L17A* | *80VSL0451412A* | 18200 | 16.5 | 11 | 8.5 | 18200 | 17600 | 96.7% | 2.14 | 12300 | R-410A
211259580 | 1.52 | Yes | Yes | ARCOAIRE | HRCU-A-CB (Split System: Heat Pump with Remote Outdoor Unit-Air-Source) | Centrally-Ducted | DLCURAH18ABK | EA*4X19L17A* | *80VSL0451412A* | 18200 | 16.5 | 11 | 8.5 | 18200 | 17600 | 96.7% | 2.14 | 12300 | R-410A
211259581 | 1.52 | Yes | Yes | COMFORTMAKER | HRCU-A-CB (Split System: Heat Pump with Remote Outdoor Unit-Air-Source) | Centrally-Ducted | DLCURAH18ABK | EA*4X19L17A* | *80VSL0451412A* | 18200 | 16.5 | 11 | 8.5 | 18200 | 17600 | 96.7% | 2.14 | 12300 | R-410A
211259583 | 1.52 | Yes | Yes | DAY & NIGHT | HRCU-A-CB (Split System: Heat Pump with Remote Outdoor Unit-Air-Source) | Centrally-Ducted | DLCURAH18ABK | EA*4X19L17A* | *80VSL0451412A* | 18200 | 16.5 | 11 | 8.5 | 18200 | 17600 | 96.7% | 2.14 | 12300 | R-410A
211259584 | 1.52 | Yes | Yes | HEIL | HRCU-A-CB (Split System: Heat Pump with Remote Outdoor Unit-Air-Source) | Centrally-Ducted | DLCURAH18ABK | EA*4X19L17A* | *80VSL0451412A* | 18200 | 16.5 | 11 | 8.5 | 18200 | 17600 | 96.7% | 2.14 | 12300 | R-410A
211259585 | 1.52 | Yes | Yes | KEEPRITE | HRCU-A-CB (Split System: Heat Pump with Remote Outdoor Unit-Air-Source) | Centrally-Ducted | DLCURAH18ABK | EA*4X19L17A* | *80VSL0451412A* | 18200 | 16.5 | 11 | 8.5 | 18200 | 17600 | 96.7% | 2.14 | 12300 | R-410A
211259586 | 1.52 | Yes | Yes | SMART COMFORT | HRCU-A-CB (Split System: Heat Pump with Remote Outdoor Unit-Air-Source) | Centrally-Ducted | DLCURAH18ABK | EA*4X19L17A* | *80VSL0451412A* | 18200 | 16.5 | 11 | 8.5 | 18200 | 17600 | 96.7% | 2.14 | 12300 | R-410A
211259588 | 1.52 | Yes | Yes | TEMPSTAR | HRCU-A-CB (Split System: Heat Pump with Remote Outdoor Unit-Air-Source) | Centrally-Ducted | DLCURAH18ABK | EA*4X19L17A* | *80VSL0451412A* | 18200 | 16.5 | 11 | 8.5 | 18200 | 17600 | 96.7% | 2.14 | 12300 | R-410A
211259602 | 1.52 | Yes | Yes | BRYANT HEATING AND COOLING SYSTEMS | HRCU-A-CB (Split System: Heat Pump with Remote Outdoor Unit-Air-Source) | Centrally-Ducted | 38MURAQ18AB3* | CAP**1917AL* | 926SA42060V17*** | 18200 | 16 | 10.5 | 8.5 | 18200 | 17600 | 96.7% | 2.14 | 12300 | R-410A
211259603 | 1.52 | Yes | Yes | AIRQUEST | HRCU-A-CB (Split System: Heat Pump with Remote Outdoor Unit-Air-Source) | Centrally-Ducted | DLCURAH18ABK | EA*4X19L17A* | *96VSN0601714A* | 18200 | 16 | 10.5 | 8.5 | 18200 | 17600 | 96.7% | 2.14 | 12300 | R-410A
211259604 | 1.52 | Yes | Yes | ARCOAIRE | HRCU-A-CB (Split System: Heat Pump with Remote Outdoor Unit-Air-Source) | Centrally-Ducted | DLCURAH18ABK | EA*4X19L17A* | *96VSN0601714A* | 18200 | 16 | 10.5 | 8.5 | 18200 | 17600 | 96.7% | 2.14 | 12300 | R-410A
211259605 | 1.52 | Yes | Yes | COMFORTMAKER | HRCU-A-CB (Split System: Heat Pump with Remote Outdoor Unit-Air-Source) | Centrally-Ducted | DLCURAH18ABK | EA*4X19L17A* | *96VSN0601714A* | 18200 | 16 | 10.5 | 8.5 | 18200 | 17600 | 96.7% | 2.14 | 12300 | R-410A
211259607 | 1.52 | Yes | Yes | DAY & NIGHT | HRCU-A-CB (Split System: Heat Pump with Remote Outdoor Unit-Air-Source) | Centrally-Ducted | DLCURAH18ABK | EA*4X19L17A* | *96VSN0601714A* | 18200 | 16 | 10.5 | 8.5 | 18200 | 17600 | 96.7% | 2.14 | 12300 | R-410A
211259609 | 1.52 | Yes | Yes | HEIL | HRCU-A-CB (Split System: Heat Pump with Remote Outdoor Unit-Air-Source) | Centrally-Ducted | DLCURAH18ABK | EA*4X19L17A* | *96VSN0601714A* | 18200 | 16 | 10.5 | 8.5 | 18200 | 17600 | 96.7% | 2.14 | 12300 | R-410A
211259610 | 1.52 | Yes | Yes | KEEPRITE | HRCU-A-CB (Split System: Heat Pump with Remote Outdoor Unit-Air-Source) | Centrally-Ducted | DLCURAH18ABK | EA*4X19L17A* | *96VSN0601714A* | 18200 | 16 | 10.5 | 8.5 | 18200 | 17600 | 96.7% | 2.14 | 12300 | R-410A
211259611 | 1.52 | Yes | Yes | SMART COMFORT | HRCU-A-CB (Split System: Heat Pump with Remote Outdoor Unit-Air-Source) | Centrally-Ducted | DLCURAH18ABK | EA*4X19L17A* | *96VSN0601714A* | 18200 | 16 | 10.5 | 8.5 | 18200 | 17600 | 96.7% | 2.14 | 12300 | R-410A
211259612 | 1.52 | Yes | Yes | TEMPSTAR | HRCU-A-CB (Split System: Heat Pump with Remote Outdoor Unit-Air-Source) | Centrally-Ducted | DLCURAH18ABK | EA*4X19L17A* | *96VSN0601714A* | 18200 | 16 | 10.5 | 8.5 | 18200 | 17600 | 96.7% | 2.14 | 12300 | R-410A
211259626 | 1.52 | Yes | No | BRYANT HEATING AND COOLING SYSTEMS | HRCU-A-CB (Split System: Heat Pump with Remote Outdoor Unit-Air-Source) | Centrally-Ducted | 38MURAQ18AB3* | CAP**1917AL* | 926SA36040V17*** | 18200 | 15.5 | 10.5 | 8.5 | 18300 | 17600 | 96.17% | 2.12 | 12300 | R-410A
211259628 | 1.52 | Yes | No | AIRQUEST | HRCU-A-CB (Split System: Heat Pump with Remote Outdoor Unit-Air-Source) | Centrally-Ducted | DLCURAH18ABK | EA*4X19L17A* | *96VSN0401712A* | 18200 | 15.5 | 10.5 | 8.5 | 18300 | 17600 | 96.17% | 2.12 | 12300 | R-410A
211259629 | 1.52 | Yes | No | ARCOAIRE | HRCU-A-CB (Split System: Heat Pump with Remote Outdoor Unit-Air-Source) | Centrally-Ducted | DLCURAH18ABK | EA*4X19L17A* | *96VSN0401712A* | 18200 | 15.5 | 10.5 | 8.5 | 18300 | 17600 | 96.17% | 2.12 | 12300 | R-410A
211259631 | 1.52 | Yes | No | COMFORTMAKER | HRCU-A-CB (Split System: Heat Pump with Remote Outdoor Unit-Air-Source) | Centrally-Ducted | DLCURAH18ABK | EA*4X19L17A* | *96VSN0401712A* | 18200 | 15.5 | 10.5 | 8.5 | 18300 | 17600 | 96.17% | 2.12 | 12300 | R-410A
211259632 | 1.52 | Yes | No | DAY & NIGHT | HRCU-A-CB (Split System: Heat Pump with Remote Outdoor Unit-Air-Source) | Centrally-Ducted | DLCURAH18ABK | EA*4X19L17A* | *96VSN0401712A* | 18200 | 15.5 | 10.5 | 8.5 | 18300 | 17600 | 96.17% | 2.12 | 12300 | R-410A
211259633 | 1.52 | Yes | No | HEIL | HRCU-A-CB (Split System: Heat Pump with Remote Outdoor Unit-Air-Source) | Centrally-Ducted | DLCURAH18ABK | EA*4X19L17A* | *96VSN0401712A* | 18200 | 15.5 | 10.5 | 8.5 | 18300 | 17600 | 96.17% | 2.12 | 12300 | R-410A
211259635 | 1.52 | Yes | No | KEEPRITE | HRCU-A-CB (Split System: Heat Pump with Remote Outdoor Unit-Air-Source) | Centrally-Ducted | DLCURAH18ABK | EA*4X19L17A* | *96VSN0401712A* | 18200 | 15.5 | 10.5 | 8.5 | 18300 | 17600 | 96.17% | 2.12 | 12300 | R-410A
211259636 | 1.52 | Yes | No | SMART COMFORT | HRCU-A-CB (Split System: Heat Pump with Remote Outdoor Unit-Air-Source) | Centrally-Ducted | DLCURAH18ABK | EA*4X19L17A* | *96VSN0401712A* | 18200 | 15.5 | 10.5 | 8.5 | 18300 | 17600 | 96.17% | 2.12 | 12300 | R-410A
211259638 | 1.52 | Yes | No | TEMPSTAR | HRCU-A-CB (Split System: Heat Pump with Remote Outdoor Unit-Air-Source) | Centrally-Ducted | DLCURAH18ABK | EA*4X19L17A* | *96VSN0401712A* | 18200 | 15.5 | 10.5 | 8.5 | 18300 | 17600 | 96.17% | 2.12 | 12300 | R-410A
211259639 | 1.53 | Yes | Yes | BRYANT HEATING AND COOLING SYSTEMS | HRCU-A-CB (Split System: Heat Pump with Remote Outdoor Unit-Air-Source) | Centrally-Ducted | 38MURAQ18AB3* | CAP**1917AL* | 926SA36060V14*** | 18400 | 16 | 11 | 8.5 | 18400 | 17600 | 95.65% | 2.12 | 12400 | R-410A
211259640 | 1.53 | Yes | Yes | AIRQUEST | HRCU-A-CB (Split System: Heat Pump with Remote Outdoor Unit-Air-Source) | Centrally-Ducted | DLCURAH18ABK | EA*4X19L17A* | *96VSN0601412A* | 18400 | 16 | 11 | 8.5 | 18400 | 17600 | 95.65% | 2.12 | 12400 | R-410A
211259642 | 1.53 | Yes | Yes | ARCOAIRE | HRCU-A-CB (Split System: Heat Pump with Remote Outdoor Unit-Air-Source) | Centrally-Ducted | DLCURAH18ABK | EA*4X19L17A* | *96VSN0601412A* | 18400 | 16 | 11 | 8.5 | 18400 | 17600 | 95.65% | 2.12 | 12400 | R-410A
211259643 | 1.53 | Yes | Yes | COMFORTMAKER | HRCU-A-CB (Split System: Heat Pump with Remote Outdoor Unit-Air-Source) | Centrally-Ducted | DLCURAH18ABK | EA*4X19L17A* | *96VSN0601412A* | 18400 | 16 | 11 | 8.5 | 18400 | 17600 | 95.65% | 2.12 | 12400 | R-410A
211259644 | 1.53 | Yes | Yes | DAY & NIGHT | HRCU-A-CB (Split System: Heat Pump with Remote Outdoor Unit-Air-Source) | Centrally-Ducted | DLCURAH18ABK | EA*4X19L17A* | *96VSN0601412A* | 18400 | 16 | 11 | 8.5 | 18400 | 17600 | 95.65% | 2.12 | 12400 | R-410A
211259645 | 1.53 | Yes | Yes | HEIL | HRCU-A-CB (Split System: Heat Pump with Remote Outdoor Unit-Air-Source) | Centrally-Ducted | DLCURAH18ABK | EA*4X19L17A* | *96VSN0601412A* | 18400 | 16 | 11 | 8.5 | 18400 | 17600 | 95.65% | 2.12 | 12400 | R-410A
211259647 | 1.53 | Yes | Yes | KEEPRITE | HRCU-A-CB (Split System: Heat Pump with Remote Outdoor Unit-Air-Source) | Centrally-Ducted | DLCURAH18ABK | EA*4X19L17A* | *96VSN0601412A* | 18400 | 16 | 11 | 8.5 | 18400 | 17600 | 95.65% | 2.12 | 12400 | R-410A
211259649 | 1.53 | Yes | Yes | SMART COMFORT | HRCU-A-CB (Split System: Heat Pump with Remote Outdoor Unit-Air-Source) | Centrally-Ducted | DLCURAH18ABK | EA*4X19L17A* | *96VSN0601412A* | 18400 | 16 | 11 | 8.5 | 18400 | 17600 | 95.65% | 2.12 | 12400 | R-410A
211259650 | 1.53 | Yes | Yes | TEMPSTAR | HRCU-A-CB (Split System: Heat Pump with Remote Outdoor Unit-Air-Source) | Centrally-Ducted | DLCURAH18ABK | EA*4X19L17A* | *96VSN0601412A* | 18400 | 16 | 11 | 8.5 | 18400 | 17600 | 95.65% | 2.12 | 12400 | R-410A
211259664 | 1.52 | Yes | Yes | BRYANT HEATING AND COOLING SYSTEMS | HRCU-A-CB (Split System: Heat Pump with Remote Outdoor Unit-Air-Source) | Centrally-Ducted | 38MURAQ18AB3* | CAP**1917AL* | 935SA36040E17*** | 18200 | 16.5 | 11 | 8.5 | 18100 | 17600 | 97.24% | 2.14 | 12200 | R-410A
211259665 | 1.52 | Yes | Yes | PAYNE HEATING AND COOLING | HRCU-A-CB (Split System: Heat Pump with Remote Outdoor Unit-Air-Source) | Centrally-Ducted | 38MURAQ18AB3* | CAP**1917AL* | PG95ESUA36040B** | 18200 | 16.5 | 11 | 8.5 | 18100 | 17600 | 97.24% | 2.14 | 12200 | R-410A
211259666 | 1.52 | Yes | Yes | AIRQUEST | HRCU-A-CB (Split System: Heat Pump with Remote Outdoor Unit-Air-Source) | Centrally-Ducted | DLCURAH18ABK | EA*4X19L17A* | *95ESU0401712A* | 18200 | 16.5 | 11 | 8.5 | 18100 | 17600 | 97.24% | 2.14 | 12200 | R-410A
211259667 | 1.52 | Yes | Yes | ARCOAIRE | HRCU-A-CB (Split System: Heat Pump with Remote Outdoor Unit-Air-Source) | Centrally-Ducted | DLCURAH18ABK | EA*4X19L17A* | *95ESU0401712A* | 18200 | 16.5 | 11 | 8.5 | 18100 | 17600 | 97.24% | 2.14 | 12200 | R-410A
211259668 | 1.52 | Yes | Yes | COMFORTMAKER | HRCU-A-CB (Split System: Heat Pump with Remote Outdoor Unit-Air-Source) | Centrally-Ducted | DLCURAH18ABK | EA*4X19L17A* | *95ESU0401712A* | 18200 | 16.5 | 11 | 8.5 | 18100 | 17600 | 97.24% | 2.14 | 12200 | R-410A
211259671 | 1.52 | Yes | Yes | DAY & NIGHT | HRCU-A-CB (Split System: Heat Pump with Remote Outdoor Unit-Air-Source) | Centrally-Ducted | DLCURAH18ABK | EA*4X19L17A* | *95ESU0401712A* | 18200 | 16.5 | 11 | 8.5 | 18100 | 17600 | 97.24% | 2.14 | 12200 | R-410A
211259672 | 1.52 | Yes | Yes | HEIL | HRCU-A-CB (Split System: Heat Pump with Remote Outdoor Unit-Air-Source) | Centrally-Ducted | DLCURAH18ABK | EA*4X19L17A* | *95ESU0401712A* | 18200 | 16.5 | 11 | 8.5 | 18100 | 17600 | 97.24% | 2.14 | 12200 | R-410A
211259673 | 1.52 | Yes | Yes | KEEPRITE | HRCU-A-CB (Split System: Heat Pump with Remote Outdoor Unit-Air-Source) | Centrally-Ducted | DLCURAH18ABK | EA*4X19L17A* | *95ESU0401712A* | 18200 | 16.5 | 11 | 8.5 | 18100 | 17600 | 97.24% | 2.14 | 12200 | R-410A
211259674 | 1.52 | Yes | Yes | SMART COMFORT | HRCU-A-CB (Split System: Heat Pump with Remote Outdoor Unit-Air-Source) | Centrally-Ducted | DLCURAH18ABK | EA*4X19L17A* | *95ESU0401712A* | 18200 | 16.5 | 11 | 8.5 | 18100 | 17600 | 97.24% | 2.14 | 12200 | R-410A
211259675 | 1.52 | Yes | Yes | TEMPSTAR | HRCU-A-CB (Split System: Heat Pump with Remote Outdoor Unit-Air-Source) | Centrally-Ducted | DLCURAH18ABK | EA*4X19L17A* | *95ESU0401712A* | 18200 | 16.5 | 11 | 8.5 | 18100 | 17600 | 97.24% | 2.14 | 12200 | R-410A
211259677 | 1.52 | Yes | Yes | GRANDAIRE | HRCU-A-CB (Split System: Heat Pump with Remote Outdoor Unit-Air-Source) | Centrally-Ducted | WDLCURAH18ABK | WLA*194BA* | WFSU040B036A* | 18200 | 16.5 | 11 | 8.5 | 18100 | 17600 | 97.24% | 2.14 | 12200 | R-410A
211259703 | 1.51 | Yes | Yes | BRYANT HEATING AND COOLING SYSTEMS | HRCU-A-CB (Split System: Heat Pump with Remote Outdoor Unit-Air-Source) | Centrally-Ducted | 38MURAQ18AB3* | CAP**1917AL* | 82*SA48045V17*** | 18100 | 16 | 10.5 | 8.5 | 18100 | 17700 | 97.79% | 2.14 | 12200 | R-410A
211259705 | 1.51 | Yes | Yes | AIRQUEST | HRCU-A-CB (Split System: Heat Pump with Remote Outdoor Unit-Air-Source) | Centrally-Ducted | DLCURAH18ABK | EA*4X19L17A* | *80VSL0451716A* | 18100 | 16 | 10.5 | 8.5 | 18100 | 17700 | 97.79% | 2.14 | 12200 | R-410A
211259706 | 1.51 | Yes | Yes | ARCOAIRE | HRCU-A-CB (Split System: Heat Pump with Remote Outdoor Unit-Air-Source) | Centrally-Ducted | DLCURAH18ABK | EA*4X19L17A* | *80VSL0451716A* | 18100 | 16 | 10.5 | 8.5 | 18100 | 17700 | 97.79% | 2.14 | 12200 | R-410A
211259708 | 1.51 | Yes | Yes | COMFORTMAKER | HRCU-A-CB (Split System: Heat Pump with Remote Outdoor Unit-Air-Source) | Centrally-Ducted | DLCURAH18ABK | EA*4X19L17A* | *80VSL0451716A* | 18100 | 16 | 10.5 | 8.5 | 18100 | 17700 | 97.79% | 2.14 | 12200 | R-410A
211259709 | 1.51 | Yes | Yes | DAY & NIGHT | HRCU-A-CB (Split System: Heat Pump with Remote Outdoor Unit-Air-Source) | Centrally-Ducted | DLCURAH18ABK | EA*4X19L17A* | *80VSL0451716A* | 18100 | 16 | 10.5 | 8.5 | 18100 | 17700 | 97.79% | 2.14 | 12200 | R-410A
211259711 | 1.51 | Yes | Yes | HEIL | HRCU-A-CB (Split System: Heat Pump with Remote Outdoor Unit-Air-Source) | Centrally-Ducted | DLCURAH18ABK | EA*4X19L17A* | *80VSL0451716A* | 18100 | 16 | 10.5 | 8.5 | 18100 | 17700 | 97.79% | 2.14 | 12200 | R-410A
211259712 | 1.51 | Yes | Yes | KEEPRITE | HRCU-A-CB (Split System: Heat Pump with Remote Outdoor Unit-Air-Source) | Centrally-Ducted | DLCURAH18ABK | EA*4X19L17A* | *80VSL0451716A* | 18100 | 16 | 10.5 | 8.5 | 18100 | 17700 | 97.79% | 2.14 | 12200 | R-410A
211259713 | 1.51 | Yes | Yes | SMART COMFORT | HRCU-A-CB (Split System: Heat Pump with Remote Outdoor Unit-Air-Source) | Centrally-Ducted | DLCURAH18ABK | EA*4X19L17A* | *80VSL0451716A* | 18100 | 16 | 10.5 | 8.5 | 18100 | 17700 | 97.79% | 2.14 | 12200 | R-410A
211259714 | 1.51 | Yes | Yes | TEMPSTAR | HRCU-A-CB (Split System: Heat Pump with Remote Outdoor Unit-Air-Source) | Centrally-Ducted | DLCURAH18ABK | EA*4X19L17A* | *80VSL0451716A* | 18100 | 16 | 10.5 | 8.5 | 18100 | 17700 | 97.79% | 2.14 | 12200 | R-410A
211259728 | 1.58 | Yes | Yes | BRYANT HEATING AND COOLING SYSTEMS | HRCU-A-CB (Split System: Heat Pump with Remote Outdoor Unit-Air-Source) | Centrally-Ducted | 38MURAQ18AB3* | CAP**1917AL* | 83*SA36040E17*** | 19000 | 17 | 11 | 8.5 | 18900 | 17400 | 92.06% | 2.14 | 12600 | R-410A
211259729 | 1.58 | Yes | Yes | PAYNE HEATING AND COOLING | HRCU-A-CB (Split System: Heat Pump with Remote Outdoor Unit-Air-Source) | Centrally-Ducted | 38MURAQ18AB3* | CAP**1917AL* | PG80ESUA36040B** | 19000 | 17 | 11 | 8.5 | 18900 | 17400 | 92.06% | 2.14 | 12600 | R-410A
211259731 | 1.58 | Yes | Yes | AIRQUEST | HRCU-A-CB (Split System: Heat Pump with Remote Outdoor Unit-Air-Source) | Centrally-Ducted | DLCURAH18ABK | EA*4X19L17A* | *80ESU0401712A* | 19000 | 17 | 11 | 8.5 | 18900 | 17400 | 92.06% | 2.14 | 12600 | R-410A
211259733 | 1.58 | Yes | Yes | ARCOAIRE | HRCU-A-CB (Split System: Heat Pump with Remote Outdoor Unit-Air-Source) | Centrally-Ducted | DLCURAH18ABK | EA*4X19L17A* | *80ESU0401712A* | 19000 | 17 | 11 | 8.5 | 18900 | 17400 | 92.06% | 2.14 | 12600 | R-410A
211259734 | 1.58 | Yes | Yes | COMFORTMAKER | HRCU-A-CB (Split System: Heat Pump with Remote Outdoor Unit-Air-Source) | Centrally-Ducted | DLCURAH18ABK | EA*4X19L17A* | *80ESU0401712A* | 19000 | 17 | 11 | 8.5 | 18900 | 17400 | 92.06% | 2.14 | 12600 | R-410A
211259735 | 1.58 | Yes | Yes | DAY & NIGHT | HRCU-A-CB (Split System: Heat Pump with Remote Outdoor Unit-Air-Source) | Centrally-Ducted | DLCURAH18ABK | EA*4X19L17A* | *80ESU0401712A* | 19000 | 17 | 11 | 8.5 | 18900 | 17400 | 92.06% | 2.14 | 12600 | R-410A
211259736 | 1.58 | Yes | Yes | HEIL | HRCU-A-CB (Split System: Heat Pump with Remote Outdoor Unit-Air-Source) | Centrally-Ducted | DLCURAH18ABK | EA*4X19L17A* | *80ESU0401712A* | 19000 | 17 | 11 | 8.5 | 18900 | 17400 | 92.06% | 2.14 | 12600 | R-410A
211259737 | 1.58 | Yes | Yes | KEEPRITE | HRCU-A-CB (Split System: Heat Pump with Remote Outdoor Unit-Air-Source) | Centrally-Ducted | DLCURAH18ABK | EA*4X19L17A* | *80ESU0401712A* | 19000 | 17 | 11 | 8.5 | 18900 | 17400 | 92.06% | 2.14 | 12600 | R-410A
211259740 | 1.58 | Yes | Yes | SMART COMFORT | HRCU-A-CB (Split System: Heat Pump with Remote Outdoor Unit-Air-Source) | Centrally-Ducted | DLCURAH18ABK | EA*4X19L17A* | *80ESU0401712A* | 19000 | 17 | 11 | 8.5 | 18900 | 17400 | 92.06% | 2.14 | 12600 | R-410A
211259741 | 1.58 | Yes | Yes | TEMPSTAR | HRCU-A-CB (Split System: Heat Pump with Remote Outdoor Unit-Air-Source) | Centrally-Ducted | DLCURAH18ABK | EA*4X19L17A* | *80ESU0401712A* | 19000 | 17 | 11 | 8.5 | 18900 | 17400 | 92.06% | 2.14 | 12600 | R-410A
211259742 | 1.58 | Yes | Yes | GRANDAIRE | HRCU-A-CB (Split System: Heat Pump with Remote Outdoor Unit-Air-Source) | Centrally-Ducted | WDLCURAH18ABK | WLA*194BA* | WFEU040B036A* | 19000 | 17 | 11 | 8.5 | 18900 | 17400 | 92.06% | 2.14 | 12600 | R-410A
211259743 | 1.51 | Yes | Yes | BRYANT HEATING AND COOLING SYSTEMS | HRCU-A-CB (Split System: Heat Pump with Remote Outdoor Unit-Air-Source) | Centrally-Ducted | 38MURAQ18AB3* | CAP**1917AL* | 82*TA36045V14*** | 18100 | 16.5 | 11 | 8.5 | 18000 | 17600 | 97.78% | 2.14 | 12200 | R-410A
211259744 | 1.51 | Yes | Yes | PAYNE HEATING AND COOLING | HRCU-A-CB (Split System: Heat Pump with Remote Outdoor Unit-Air-Source) | Centrally-Ducted | 38MURAQ18AB3* | CAP**1917AL* | PG80VTLA36045A** | 18100 | 16.5 | 11 | 8.5 | 18000 | 17600 | 97.78% | 2.14 | 12200 | R-410A
211259746 | 1.51 | Yes | Yes | AIRQUEST | HRCU-A-CB (Split System: Heat Pump with Remote Outdoor Unit-Air-Source) | Centrally-Ducted | DLCURAH18ABK | EA*4X19L17A* | *80VTL0451412A* | 18100 | 16.5 | 11 | 8.5 | 18000 | 17600 | 97.78% | 2.14 | 12200 | R-410A
211259748 | 1.51 | Yes | Yes | ARCOAIRE | HRCU-A-CB (Split System: Heat Pump with Remote Outdoor Unit-Air-Source) | Centrally-Ducted | DLCURAH18ABK | EA*4X19L17A* | *80VTL0451412A* | 18100 | 16.5 | 11 | 8.5 | 18000 | 17600 | 97.78% | 2.14 | 12200 | R-410A
211259749 | 1.51 | Yes | Yes | COMFORTMAKER | HRCU-A-CB (Split System: Heat Pump with Remote Outdoor Unit-Air-Source) | Centrally-Ducted | DLCURAH18ABK | EA*4X19L17A* | *80VTL0451412A* | 18100 | 16.5 | 11 | 8.5 | 18000 | 17600 | 97.78% | 2.14 | 12200 | R-410A
211259750 | 1.51 | Yes | Yes | DAY & NIGHT | HRCU-A-CB (Split System: Heat Pump with Remote Outdoor Unit-Air-Source) | Centrally-Ducted | DLCURAH18ABK | EA*4X19L17A* | *80VTL0451412A* | 18100 | 16.5 | 11 | 8.5 | 18000 | 17600 | 97.78% | 2.14 | 12200 | R-410A
211259751 | 1.51 | Yes | Yes | HEIL | HRCU-A-CB (Split System: Heat Pump with Remote Outdoor Unit-Air-Source) | Centrally-Ducted | DLCURAH18ABK | EA*4X19L17A* | *80VTL0451412A* | 18100 | 16.5 | 11 | 8.5 | 18000 | 17600 | 97.78% | 2.14 | 12200 | R-410A
211259752 | 1.51 | Yes | Yes | KEEPRITE | HRCU-A-CB (Split System: Heat Pump with Remote Outdoor Unit-Air-Source) | Centrally-Ducted | DLCURAH18ABK | EA*4X19L17A* | *80VTL0451412A* | 18100 | 16.5 | 11 | 8.5 | 18000 | 17600 | 97.78% | 2.14 | 12200 | R-410A
211259754 | 1.51 | Yes | Yes | SMART COMFORT | HRCU-A-CB (Split System: Heat Pump with Remote Outdoor Unit-Air-Source) | Centrally-Ducted | DLCURAH18ABK | EA*4X19L17A* | *80VTL0451412A* | 18100 | 16.5 | 11 | 8.5 | 18000 | 17600 | 97.78% | 2.14 | 12200 | R-410A
211259756 | 1.51 | Yes | Yes | TEMPSTAR | HRCU-A-CB (Split System: Heat Pump with Remote Outdoor Unit-Air-Source) | Centrally-Ducted | DLCURAH18ABK | EA*4X19L17A* | *80VTL0451412A* | 18100 | 16.5 | 11 | 8.5 | 18000 | 17600 | 97.78% | 2.14 | 12200 | R-410A
211259757 | 1.52 | Yes | Yes | BRYANT HEATING AND COOLING SYSTEMS | HRCU-A-CB (Split System: Heat Pump with Remote Outdoor Unit-Air-Source) | Centrally-Ducted | 38MURAQ18AB3* | CAP**1917AL* | 82*TA36070V14*** | 18200 | 16.5 | 11 | 8.5 | 18100 | 17600 | 97.24% | 2.14 | 12200 | R-410A
211259758 | 1.52 | Yes | Yes | PAYNE HEATING AND COOLING | HRCU-A-CB (Split System: Heat Pump with Remote Outdoor Unit-Air-Source) | Centrally-Ducted | 38MURAQ18AB3* | CAP**1917AL* | PG80VTLA36070A** | 18200 | 16.5 | 11 | 8.5 | 18100 | 17600 | 97.24% | 2.14 | 12200 | R-410A
211259759 | 1.51 | Yes | Yes | BRYANT HEATING AND COOLING SYSTEMS | HRCU-A-CB (Split System: Heat Pump with Remote Outdoor Unit-Air-Source) | Centrally-Ducted | 38MURAQ18AB3* | CAP**1917AL* | 82*TA48090V17*** | 18100 | 16.5 | 11 | 8.5 | 18100 | 17700 | 97.79% | 2.14 | 12200 | R-410A
211259760 | 1.51 | Yes | Yes | PAYNE HEATING AND COOLING | HRCU-A-CB (Split System: Heat Pump with Remote Outdoor Unit-Air-Source) | Centrally-Ducted | 38MURAQ18AB3* | CAP**1917AL* | PG80VTLA48090B** | 18100 | 16.5 | 11 | 8.5 | 18100 | 17700 | 97.79% | 2.14 | 12200 | R-410A
211259762 | 1.52 | Yes | No | BRYANT HEATING AND COOLING SYSTEMS | HRCU-A-CB (Split System: Heat Pump with Remote Outdoor Unit-Air-Source) | Centrally-Ducted | 38MURAQ18AB3* | CAP**1917AL* | 926TB36040V17*** | 18200 | 15.5 | 10.5 | 8.5 | 18300 | 17600 | 96.17% | 2.12 | 12300 | R-410A
211259763 | 1.52 | Yes | No | PAYNE HEATING AND COOLING | HRCU-A-CB (Split System: Heat Pump with Remote Outdoor Unit-Air-Source) | Centrally-Ducted | 38MURAQ18AB3* | CAP**1917AL* | PG96VTAA36040B** | 18200 | 15.5 | 10.5 | 8.5 | 18300 | 17600 | 96.17% | 2.12 | 12300 | R-410A
211259764 | 1.52 | Yes | No | AIRQUEST | HRCU-A-CB (Split System: Heat Pump with Remote Outdoor Unit-Air-Source) | Centrally-Ducted | DLCURAH18ABK | EA*4X19L17A* | *96VTN0401712A* | 18200 | 15.5 | 10.5 | 8.5 | 18300 | 17600 | 96.17% | 2.12 | 12300 | R-410A
211259765 | 1.52 | Yes | No | ARCOAIRE | HRCU-A-CB (Split System: Heat Pump with Remote Outdoor Unit-Air-Source) | Centrally-Ducted | DLCURAH18ABK | EA*4X19L17A* | *96VTN0401712A* | 18200 | 15.5 | 10.5 | 8.5 | 18300 | 17600 | 96.17% | 2.12 | 12300 | R-410A
211259766 | 1.52 | Yes | No | COMFORTMAKER | HRCU-A-CB (Split System: Heat Pump with Remote Outdoor Unit-Air-Source) | Centrally-Ducted | DLCURAH18ABK | EA*4X19L17A* | *96VTN0401712A* | 18200 | 15.5 | 10.5 | 8.5 | 18300 | 17600 | 96.17% | 2.12 | 12300 | R-410A
211259767 | 1.52 | Yes | No | DAY & NIGHT | HRCU-A-CB (Split System: Heat Pump with Remote Outdoor Unit-Air-Source) | Centrally-Ducted | DLCURAH18ABK | EA*4X19L17A* | *96VTN0401712A* | 18200 | 15.5 | 10.5 | 8.5 | 18300 | 17600 | 96.17% | 2.12 | 12300 | R-410A
211259768 | 1.52 | Yes | No | HEIL | HRCU-A-CB (Split System: Heat Pump with Remote Outdoor Unit-Air-Source) | Centrally-Ducted | DLCURAH18ABK | EA*4X19L17A* | *96VTN0401712A* | 18200 | 15.5 | 10.5 | 8.5 | 18300 | 17600 | 96.17% | 2.12 | 12300 | R-410A
211259769 | 1.52 | Yes | No | KEEPRITE | HRCU-A-CB (Split System: Heat Pump with Remote Outdoor Unit-Air-Source) | Centrally-Ducted | DLCURAH18ABK | EA*4X19L17A* | *96VTN0401712A* | 18200 | 15.5 | 10.5 | 8.5 | 18300 | 17600 | 96.17% | 2.12 | 12300 | R-410A
211259770 | 1.52 | Yes | No | SMART COMFORT | HRCU-A-CB (Split System: Heat Pump with Remote Outdoor Unit-Air-Source) | Centrally-Ducted | DLCURAH18ABK | EA*4X19L17A* | *96VTN0401712A* | 18200 | 15.5 | 10.5 | 8.5 | 18300 | 17600 | 96.17% | 2.12 | 12300 | R-410A
211259772 | 1.52 | Yes | No | TEMPSTAR | HRCU-A-CB (Split System: Heat Pump with Remote Outdoor Unit-Air-Source) | Centrally-Ducted | DLCURAH18ABK | EA*4X19L17A* | *96VTN0401712A* | 18200 | 15.5 | 10.5 | 8.5 | 18300 | 17600 | 96.17% | 2.12 | 12300 | R-410A
211259795 | 1.53 | Yes | Yes | BRYANT HEATING AND COOLING SYSTEMS | HRCU-A-CB (Split System: Heat Pump with Remote Outdoor Unit-Air-Source) | Centrally-Ducted | 38MURAQ18AB3* | CAP**1917AL* | 915SB30040E14*** | 18300 | 16 | 10.5 | 8.5 | 18300 | 17600 | 96.17% | 2.12 | 12400 | R-410A
211259796 | 1.53 | Yes | Yes | PAYNE HEATING AND COOLING | HRCU-A-CB (Split System: Heat Pump with Remote Outdoor Unit-Air-Source) | Centrally-Ducted | 38MURAQ18AB3* | CAP**1917AL* | PG95ESAA30040A** | 18300 | 16 | 10.5 | 8.5 | 18300 | 17600 | 96.17% | 2.12 | 12400 | R-410A
211259797 | 1.53 | Yes | Yes | AIRQUEST | HRCU-A-CB (Split System: Heat Pump with Remote Outdoor Unit-Air-Source) | Centrally-Ducted | DLCURAH18ABK | EA*4X19L17A* | *95ESN0401410A* | 18300 | 16 | 10.5 | 8.5 | 18300 | 17600 | 96.17% | 2.12 | 12400 | R-410A
211259799 | 1.53 | Yes | Yes | ARCOAIRE | HRCU-A-CB (Split System: Heat Pump with Remote Outdoor Unit-Air-Source) | Centrally-Ducted | DLCURAH18ABK | EA*4X19L17A* | *95ESN0401410A* | 18300 | 16 | 10.5 | 8.5 | 18300 | 17600 | 96.17% | 2.12 | 12400 | R-410A
211259800 | 1.53 | Yes | Yes | COMFORTMAKER | HRCU-A-CB (Split System: Heat Pump with Remote Outdoor Unit-Air-Source) | Centrally-Ducted | DLCURAH18ABK | EA*4X19L17A* | *95ESN0401410A* | 18300 | 16 | 10.5 | 8.5 | 18300 | 17600 | 96.17% | 2.12 | 12400 | R-410A
211259801 | 1.53 | Yes | Yes | DAY & NIGHT | HRCU-A-CB (Split System: Heat Pump with Remote Outdoor Unit-Air-Source) | Centrally-Ducted | DLCURAH18ABK | EA*4X19L17A* | *95ESN0401410A* | 18300 | 16 | 10.5 | 8.5 | 18300 | 17600 | 96.17% | 2.12 | 12400 | R-410A
211259802 | 1.53 | Yes | Yes | HEIL | HRCU-A-CB (Split System: Heat Pump with Remote Outdoor Unit-Air-Source) | Centrally-Ducted | DLCURAH18ABK | EA*4X19L17A* | *95ESN0401410A* | 18300 | 16 | 10.5 | 8.5 | 18300 | 17600 | 96.17% | 2.12 | 12400 | R-410A
211259803 | 1.53 | Yes | Yes | KEEPRITE | HRCU-A-CB (Split System: Heat Pump with Remote Outdoor Unit-Air-Source) | Centrally-Ducted | DLCURAH18ABK | EA*4X19L17A* | *95ESN0401410A* | 18300 | 16 | 10.5 | 8.5 | 18300 | 17600 | 96.17% | 2.12 | 12400 | R-410A
211259804 | 1.53 | Yes | Yes | SMART COMFORT | HRCU-A-CB (Split System: Heat Pump with Remote Outdoor Unit-Air-Source) | Centrally-Ducted | DLCURAH18ABK | EA*4X19L17A* | *95ESN0401410A* | 18300 | 16 | 10.5 | 8.5 | 18300 | 17600 | 96.17% | 2.12 | 12400 | R-410A
211259805 | 1.53 | Yes | Yes | TEMPSTAR | HRCU-A-CB (Split System: Heat Pump with Remote Outdoor Unit-Air-Source) | Centrally-Ducted | DLCURAH18ABK | EA*4X19L17A* | *95ESN0401410A* | 18300 | 16 | 10.5 | 8.5 | 18300 | 17600 | 96.17% | 2.12 | 12400 | R-410A
211259806 | 1.53 | Yes | Yes | GRANDAIRE | HRCU-A-CB (Split System: Heat Pump with Remote Outdoor Unit-Air-Source) | Centrally-Ducted | WDLCURAH18ABK | WLA*194BA* | WFSX040A030A* | 18300 | 16 | 10.5 | 8.5 | 18300 | 17600 | 96.17% | 2.12 | 12400 | R-410A
211259819 | 1.53 | Yes | Yes | BRYANT HEATING AND COOLING SYSTEMS | HRCU-A-CB (Split System: Heat Pump with Remote Outdoor Unit-Air-Source) | Centrally-Ducted | 38MURAQ18AB3* | CAP**1917AL* | 915SB36060E14*** | 18400 | 16.5 | 11 | 8.5 | 18300 | 17600 | 96.17% | 2.14 | 12300 | R-410A
211259820 | 1.53 | Yes | Yes | PAYNE HEATING AND COOLING | HRCU-A-CB (Split System: Heat Pump with Remote Outdoor Unit-Air-Source) | Centrally-Ducted | 38MURAQ18AB3* | CAP**1917AL* | PG95ESAA36060A** | 18400 | 16.5 | 11 | 8.5 | 18300 | 17600 | 96.17% | 2.14 | 12300 | R-410A
211259822 | 1.53 | Yes | Yes | AIRQUEST | HRCU-A-CB (Split System: Heat Pump with Remote Outdoor Unit-Air-Source) | Centrally-Ducted | DLCURAH18ABK | EA*4X19L17A* | *95ESN0601412A* | 18400 | 16.5 | 11 | 8.5 | 18300 | 17600 | 96.17% | 2.14 | 12300 | R-410A
211259823 | 1.53 | Yes | Yes | ARCOAIRE | HRCU-A-CB (Split System: Heat Pump with Remote Outdoor Unit-Air-Source) | Centrally-Ducted | DLCURAH18ABK | EA*4X19L17A* | *95ESN0601412A* | 18400 | 16.5 | 11 | 8.5 | 18300 | 17600 | 96.17% | 2.14 | 12300 | R-410A
211259824 | 1.53 | Yes | Yes | COMFORTMAKER | HRCU-A-CB (Split System: Heat Pump with Remote Outdoor Unit-Air-Source) | Centrally-Ducted | DLCURAH18ABK | EA*4X19L17A* | *95ESN0601412A* | 18400 | 16.5 | 11 | 8.5 | 18300 | 17600 | 96.17% | 2.14 | 12300 | R-410A
211259825 | 1.53 | Yes | Yes | DAY & NIGHT | HRCU-A-CB (Split System: Heat Pump with Remote Outdoor Unit-Air-Source) | Centrally-Ducted | DLCURAH18ABK | EA*4X19L17A* | *95ESN0601412A* | 18400 | 16.5 | 11 | 8.5 | 18300 | 17600 | 96.17% | 2.14 | 12300 | R-410A
211259826 | 1.53 | Yes | Yes | HEIL | HRCU-A-CB (Split System: Heat Pump with Remote Outdoor Unit-Air-Source) | Centrally-Ducted | DLCURAH18ABK | EA*4X19L17A* | *95ESN0601412A* | 18400 | 16.5 | 11 | 8.5 | 18300 | 17600 | 96.17% | 2.14 | 12300 | R-410A
211259827 | 1.53 | Yes | Yes | KEEPRITE | HRCU-A-CB (Split System: Heat Pump with Remote Outdoor Unit-Air-Source) | Centrally-Ducted | DLCURAH18ABK | EA*4X19L17A* | *95ESN0601412A* | 18400 | 16.5 | 11 | 8.5 | 18300 | 17600 | 96.17% | 2.14 | 12300 | R-410A
211259828 | 1.53 | Yes | Yes | SMART COMFORT | HRCU-A-CB (Split System: Heat Pump with Remote Outdoor Unit-Air-Source) | Centrally-Ducted | DLCURAH18ABK | EA*4X19L17A* | *95ESN0601412A* | 18400 | 16.5 | 11 | 8.5 | 18300 | 17600 | 96.17% | 2.14 | 12300 | R-410A
211259829 | 1.53 | Yes | Yes | TEMPSTAR | HRCU-A-CB (Split System: Heat Pump with Remote Outdoor Unit-Air-Source) | Centrally-Ducted | DLCURAH18ABK | EA*4X19L17A* | *95ESN0601412A* | 18400 | 16.5 | 11 | 8.5 | 18300 | 17600 | 96.17% | 2.14 | 12300 | R-410A
211259830 | 1.53 | Yes | Yes | GRANDAIRE | HRCU-A-CB (Split System: Heat Pump with Remote Outdoor Unit-Air-Source) | Centrally-Ducted | WDLCURAH18ABK | WLA*194BA* | WFSX060A036A* | 18400 | 16.5 | 11 | 8.5 | 18300 | 17600 | 96.17% | 2.14 | 12300 | R-410A
211259843 | 1.53 | Yes | Yes | BRYANT HEATING AND COOLING SYSTEMS | HRCU-A-CB (Split System: Heat Pump with Remote Outdoor Unit-Air-Source) | Centrally-Ducted | 38MURAQ18AB3* | CAP**1917AL* | 926TB36060V14*** | 18400 | 16 | 11 | 8.5 | 18400 | 17600 | 95.65% | 2.12 | 12400 | R-410A
211259844 | 1.53 | Yes | Yes | PAYNE HEATING AND COOLING | HRCU-A-CB (Split System: Heat Pump with Remote Outdoor Unit-Air-Source) | Centrally-Ducted | 38MURAQ18AB3* | CAP**1917AL* | PG96VTAA36060A** | 18400 | 16 | 11 | 8.5 | 18400 | 17600 | 95.65% | 2.12 | 12400 | R-410A
211259845 | 1.53 | Yes | Yes | AIRQUEST | HRCU-A-CB (Split System: Heat Pump with Remote Outdoor Unit-Air-Source) | Centrally-Ducted | DLCURAH18ABK | EA*4X19L17A* | *96VTN0601412A* | 18400 | 16 | 11 | 8.5 | 18400 | 17600 | 95.65% | 2.12 | 12400 | R-410A
211259847 | 1.53 | Yes | Yes | ARCOAIRE | HRCU-A-CB (Split System: Heat Pump with Remote Outdoor Unit-Air-Source) | Centrally-Ducted | DLCURAH18ABK | EA*4X19L17A* | *96VTN0601412A* | 18400 | 16 | 11 | 8.5 | 18400 | 17600 | 95.65% | 2.12 | 12400 | R-410A
211259848 | 1.53 | Yes | Yes | COMFORTMAKER | HRCU-A-CB (Split System: Heat Pump with Remote Outdoor Unit-Air-Source) | Centrally-Ducted | DLCURAH18ABK | EA*4X19L17A* | *96VTN0601412A* | 18400 | 16 | 11 | 8.5 | 18400 | 17600 | 95.65% | 2.12 | 12400 | R-410A
211259849 | 1.53 | Yes | Yes | DAY & NIGHT | HRCU-A-CB (Split System: Heat Pump with Remote Outdoor Unit-Air-Source) | Centrally-Ducted | DLCURAH18ABK | EA*4X19L17A* | *96VTN0601412A* | 18400 | 16 | 11 | 8.5 | 18400 | 17600 | 95.65% | 2.12 | 12400 | R-410A
211259850 | 1.53 | Yes | Yes | HEIL | HRCU-A-CB (Split System: Heat Pump with Remote Outdoor Unit-Air-Source) | Centrally-Ducted | DLCURAH18ABK | EA*4X19L17A* | *96VTN0601412A* | 18400 | 16 | 11 | 8.5 | 18400 | 17600 | 95.65% | 2.12 | 12400 | R-410A
211259851 | 1.53 | Yes | Yes | KEEPRITE | HRCU-A-CB (Split System: Heat Pump with Remote Outdoor Unit-Air-Source) | Centrally-Ducted | DLCURAH18ABK | EA*4X19L17A* | *96VTN0601412A* | 18400 | 16 | 11 | 8.5 | 18400 | 17600 | 95.65% | 2.12 | 12400 | R-410A
211259852 | 1.53 | Yes | Yes | SMART COMFORT | HRCU-A-CB (Split System: Heat Pump with Remote Outdoor Unit-Air-Source) | Centrally-Ducted | DLCURAH18ABK | EA*4X19L17A* | *96VTN0601412A* | 18400 | 16 | 11 | 8.5 | 18400 | 17600 | 95.65% | 2.12 | 12400 | R-410A
211259854 | 1.53 | Yes | Yes | TEMPSTAR | HRCU-A-CB (Split System: Heat Pump with Remote Outdoor Unit-Air-Source) | Centrally-Ducted | DLCURAH18ABK | EA*4X19L17A* | *96VTN0601412A* | 18400 | 16 | 11 | 8.5 | 18400 | 17600 | 95.65% | 2.12 | 12400 | R-410A
211259855 | 1.55 | Yes | Yes | BRYANT HEATING AND COOLING SYSTEMS | HRCU-A-CB (Split System: Heat Pump with Remote Outdoor Unit-Air-Source) | Centrally-Ducted | 38MURAQ18AB3* | CAP**1917AL* | 915SB30026E14*** | 18600 | 16 | 11 | 8.5 | 18600 | 17500 | 94.09% | 2.12 | 12500 | R-410A
211259857 | 1.55 | Yes | Yes | PAYNE HEATING AND COOLING | HRCU-A-CB (Split System: Heat Pump with Remote Outdoor Unit-Air-Source) | Centrally-Ducted | 38MURAQ18AB3* | CAP**1917AL* | PG95ESAA30026A** | 18600 | 16 | 11 | 8.5 | 18600 | 17500 | 94.09% | 2.12 | 12500 | R-410A
211259858 | 1.55 | Yes | Yes | AIRQUEST | HRCU-A-CB (Split System: Heat Pump with Remote Outdoor Unit-Air-Source) | Centrally-Ducted | DLCURAH18ABK | EA*4X19L17A* | *95ESN0261410A* | 18600 | 16 | 11 | 8.5 | 18600 | 17500 | 94.09% | 2.12 | 12500 | R-410A
211259859 | 1.55 | Yes | Yes | ARCOAIRE | HRCU-A-CB (Split System: Heat Pump with Remote Outdoor Unit-Air-Source) | Centrally-Ducted | DLCURAH18ABK | EA*4X19L17A* | *95ESN0261410A* | 18600 | 16 | 11 | 8.5 | 18600 | 17500 | 94.09% | 2.12 | 12500 | R-410A
211259861 | 1.55 | Yes | Yes | COMFORTMAKER | HRCU-A-CB (Split System: Heat Pump with Remote Outdoor Unit-Air-Source) | Centrally-Ducted | DLCURAH18ABK | EA*4X19L17A* | *95ESN0261410A* | 18600 | 16 | 11 | 8.5 | 18600 | 17500 | 94.09% | 2.12 | 12500 | R-410A
211259862 | 1.55 | Yes | Yes | DAY & NIGHT | HRCU-A-CB (Split System: Heat Pump with Remote Outdoor Unit-Air-Source) | Centrally-Ducted | DLCURAH18ABK | EA*4X19L17A* | *95ESN0261410A* | 18600 | 16 | 11 | 8.5 | 18600 | 17500 | 94.09% | 2.12 | 12500 | R-410A
211259863 | 1.55 | Yes | Yes | HEIL | HRCU-A-CB (Split System: Heat Pump with Remote Outdoor Unit-Air-Source) | Centrally-Ducted | DLCURAH18ABK | EA*4X19L17A* | *95ESN0261410A* | 18600 | 16 | 11 | 8.5 | 18600 | 17500 | 94.09% | 2.12 | 12500 | R-410A
211259865 | 1.55 | Yes | Yes | KEEPRITE | HRCU-A-CB (Split System: Heat Pump with Remote Outdoor Unit-Air-Source) | Centrally-Ducted | DLCURAH18ABK | EA*4X19L17A* | *95ESN0261410A* | 18600 | 16 | 11 | 8.5 | 18600 | 17500 | 94.09% | 2.12 | 12500 | R-410A
211259866 | 1.55 | Yes | Yes | SMART COMFORT | HRCU-A-CB (Split System: Heat Pump with Remote Outdoor Unit-Air-Source) | Centrally-Ducted | DLCURAH18ABK | EA*4X19L17A* | *95ESN0261410A* | 18600 | 16 | 11 | 8.5 | 18600 | 17500 | 94.09% | 2.12 | 12500 | R-410A
211259868 | 1.55 | Yes | Yes | TEMPSTAR | HRCU-A-CB (Split System: Heat Pump with Remote Outdoor Unit-Air-Source) | Centrally-Ducted | DLCURAH18ABK | EA*4X19L17A* | *95ESN0261410A* | 18600 | 16 | 11 | 8.5 | 18600 | 17500 | 94.09% | 2.12 | 12500 | R-410A
211259869 | 1.55 | Yes | Yes | GRANDAIRE | HRCU-A-CB (Split System: Heat Pump with Remote Outdoor Unit-Air-Source) | Centrally-Ducted | WDLCURAH18ABK | WLA*194BA* | WFSX026A030A* | 18600 | 16 | 11 | 8.5 | 18600 | 17500 | 94.09% | 2.12 | 12500 | R-410A
211259870 | 1.52 | Yes | Yes | CARRIER | HRCU-A-CB (Split System: Heat Pump with Remote Outdoor Unit-Air-Source) | Centrally-Ducted | 38MURAQ18AB3* | CAP**1917AL* | GG96VTAA42060B | 18200 | 16 | 10.5 | 8.5 | 18200 | 17700 | 97.25% | 2.14 | 12300 | R-410A
211259871 | 1.52 | Yes | Yes | BRYANT HEATING AND COOLING SYSTEMS | HRCU-A-CB (Split System: Heat Pump with Remote Outdoor Unit-Air-Source) | Centrally-Ducted | 38MURAQ18AB3* | CAP**1917AL* | 926TB42060V17*** | 18200 | 16 | 10.5 | 8.5 | 18200 | 17700 | 97.25% | 2.14 | 12300 | R-410A
211259873 | 1.52 | Yes | Yes | PAYNE HEATING AND COOLING | HRCU-A-CB (Split System: Heat Pump with Remote Outdoor Unit-Air-Source) | Centrally-Ducted | 38MURAQ18AB3* | CAP**1917AL* | PG96VTAA42060B** | 18200 | 16 | 10.5 | 8.5 | 18200 | 17700 | 97.25% | 2.14 | 12300 | R-410A
211259875 | 1.52 | Yes | Yes | AIRQUEST | HRCU-A-CB (Split System: Heat Pump with Remote Outdoor Unit-Air-Source) | Centrally-Ducted | DLCURAH18ABK | EA*4X19L17A* | *96VTN0601714A* | 18200 | 16 | 10.5 | 8.5 | 18200 | 17700 | 97.25% | 2.14 | 12300 | R-410A
211259876 | 1.52 | Yes | Yes | ARCOAIRE | HRCU-A-CB (Split System: Heat Pump with Remote Outdoor Unit-Air-Source) | Centrally-Ducted | DLCURAH18ABK | EA*4X19L17A* | *96VTN0601714A* | 18200 | 16 | 10.5 | 8.5 | 18200 | 17700 | 97.25% | 2.14 | 12300 | R-410A
211259877 | 1.52 | Yes | Yes | COMFORTMAKER | HRCU-A-CB (Split System: Heat Pump with Remote Outdoor Unit-Air-Source) | Centrally-Ducted | DLCURAH18ABK | EA*4X19L17A* | *96VTN0601714A* | 18200 | 16 | 10.5 | 8.5 | 18200 | 17700 | 97.25% | 2.14 | 12300 | R-410A
211259878 | 1.52 | Yes | Yes | DAY & NIGHT | HRCU-A-CB (Split System: Heat Pump with Remote Outdoor Unit-Air-Source) | Centrally-Ducted | DLCURAH18ABK | EA*4X19L17A* | *96VTN0601714A* | 18200 | 16 | 10.5 | 8.5 | 18200 | 17700 | 97.25% | 2.14 | 12300 | R-410A
211259879 | 1.52 | Yes | Yes | HEIL | HRCU-A-CB (Split System: Heat Pump with Remote Outdoor Unit-Air-Source) | Centrally-Ducted | DLCURAH18ABK | EA*4X19L17A* | *96VTN0601714A* | 18200 | 16 | 10.5 | 8.5 | 18200 | 17700 | 97.25% | 2.14 | 12300 | R-410A
211259882 | 1.52 | Yes | Yes | KEEPRITE | HRCU-A-CB (Split System: Heat Pump with Remote Outdoor Unit-Air-Source) | Centrally-Ducted | DLCURAH18ABK | EA*4X19L17A* | *96VTN0601714A* | 18200 | 16 | 10.5 | 8.5 | 18200 | 17700 | 97.25% | 2.14 | 12300 | R-410A
211259883 | 1.52 | Yes | Yes | SMART COMFORT | HRCU-A-CB (Split System: Heat Pump with Remote Outdoor Unit-Air-Source) | Centrally-Ducted | DLCURAH18ABK | EA*4X19L17A* | *96VTN0601714A* | 18200 | 16 | 10.5 | 8.5 | 18200 | 17700 | 97.25% | 2.14 | 12300 | R-410A
211259884 | 1.52 | Yes | Yes | TEMPSTAR | HRCU-A-CB (Split System: Heat Pump with Remote Outdoor Unit-Air-Source) | Centrally-Ducted | DLCURAH18ABK | EA*4X19L17A* | *96VTN0601714A* | 18200 | 16 | 10.5 | 8.5 | 18200 | 17700 | 97.25% | 2.14 | 12300 | R-410A
211259885 | 1.55 | Yes | Yes | BRYANT HEATING AND COOLING SYSTEMS | HRCU-A-CB (Split System: Heat Pump with Remote Outdoor Unit-Air-Source) | Centrally-Ducted | 38MURAQ18AB3* | CAP**1917AL* | 8(0,1)*SA36045E14*** | 18600 | 16.5 | 11 | 8.5 | 18500 | 17500 | 94.59% | 2.14 | 12400 | R-410A
211259887 | 1.55 | Yes | Yes | PAYNE HEATING AND COOLING | HRCU-A-CB (Split System: Heat Pump with Remote Outdoor Unit-Air-Source) | Centrally-Ducted | 38MURAQ18AB3* | CAP**1917AL* | PG80ES(A,L)A36045A** | 18600 | 16.5 | 11 | 8.5 | 18500 | 17500 | 94.59% | 2.14 | 12400 | R-410A
211259889 | 1.55 | Yes | Yes | AIRQUEST | HRCU-A-CB (Split System: Heat Pump with Remote Outdoor Unit-Air-Source) | Centrally-Ducted | DLCURAH18ABK | EA*4X19L17A* | *80ES(N,L)0451412A* | 18600 | 16.5 | 11 | 8.5 | 18500 | 17500 | 94.59% | 2.14 | 12400 | R-410A
211259890 | 1.55 | Yes | Yes | ARCOAIRE | HRCU-A-CB (Split System: Heat Pump with Remote Outdoor Unit-Air-Source) | Centrally-Ducted | DLCURAH18ABK | EA*4X19L17A* | *80ES(N,L)0451412A* | 18600 | 16.5 | 11 | 8.5 | 18500 | 17500 | 94.59% | 2.14 | 12400 | R-410A
211259891 | 1.55 | Yes | Yes | COMFORTMAKER | HRCU-A-CB (Split System: Heat Pump with Remote Outdoor Unit-Air-Source) | Centrally-Ducted | DLCURAH18ABK | EA*4X19L17A* | *80ES(N,L)0451412A* | 18600 | 16.5 | 11 | 8.5 | 18500 | 17500 | 94.59% | 2.14 | 12400 | R-410A
211259892 | 1.55 | Yes | Yes | DAY & NIGHT | HRCU-A-CB (Split System: Heat Pump with Remote Outdoor Unit-Air-Source) | Centrally-Ducted | DLCURAH18ABK | EA*4X19L17A* | *80ES(N,L)0451412A* | 18600 | 16.5 | 11 | 8.5 | 18500 | 17500 | 94.59% | 2.14 | 12400 | R-410A
211259894 | 1.55 | Yes | Yes | HEIL | HRCU-A-CB (Split System: Heat Pump with Remote Outdoor Unit-Air-Source) | Centrally-Ducted | DLCURAH18ABK | EA*4X19L17A* | *80ES(N,L)0451412A* | 18600 | 16.5 | 11 | 8.5 | 18500 | 17500 | 94.59% | 2.14 | 12400 | R-410A
211259895 | 1.55 | Yes | Yes | KEEPRITE | HRCU-A-CB (Split System: Heat Pump with Remote Outdoor Unit-Air-Source) | Centrally-Ducted | DLCURAH18ABK | EA*4X19L17A* | *80ES(N,L)0451412A* | 18600 | 16.5 | 11 | 8.5 | 18500 | 17500 | 94.59% | 2.14 | 12400 | R-410A
211259896 | 1.55 | Yes | Yes | SMART COMFORT | HRCU-A-CB (Split System: Heat Pump with Remote Outdoor Unit-Air-Source) | Centrally-Ducted | DLCURAH18ABK | EA*4X19L17A* | *80ES(N,L)0451412A* | 18600 | 16.5 | 11 | 8.5 | 18500 | 17500 | 94.59% | 2.14 | 12400 | R-410A
211259898 | 1.55 | Yes | Yes | TEMPSTAR | HRCU-A-CB (Split System: Heat Pump with Remote Outdoor Unit-Air-Source) | Centrally-Ducted | DLCURAH18ABK | EA*4X19L17A* | *80ES(N,L)0451412A* | 18600 | 16.5 | 11 | 8.5 | 18500 | 17500 | 94.59% | 2.14 | 12400 | R-410A
211259899 | 1.55 | Yes | Yes | GRANDAIRE | HRCU-A-CB (Split System: Heat Pump with Remote Outdoor Unit-Air-Source) | Centrally-Ducted | WDLCURAH18ABK | WLA*194BA* | WFEL045A036B* | 18600 | 16.5 | 11 | 8.5 | 18500 | 17500 | 94.59% | 2.14 | 12400 | R-410A
211259900 | 1.55 | Yes | Yes | GRANDAIRE | HRCU-A-CB (Split System: Heat Pump with Remote Outdoor Unit-Air-Source) | Centrally-Ducted | WDLCURAH18ABK | WLA*194BA* | WFER045A036A* | 18600 | 16.5 | 11 | 8.5 | 18500 | 17500 | 94.59% | 2.14 | 12400 | R-410A
211259902 | 1.59 | Yes | Yes | BRYANT HEATING AND COOLING SYSTEMS | HRCU-A-CB (Split System: Heat Pump with Remote Outdoor Unit-Air-Source) | Centrally-Ducted | 38MURAQ18AB3* | CAP**1917AL* | 8(0,1)*SA36045E17*** | 19100 | 16 | 11 | 9 | 19100 | 17400 | 91.1% | 2.14 | 12700 | R-410A
211259903 | 1.59 | Yes | Yes | PAYNE HEATING AND COOLING | HRCU-A-CB (Split System: Heat Pump with Remote Outdoor Unit-Air-Source) | Centrally-Ducted | 38MURAQ18AB3* | CAP**1917AL* | PG80ES(A,L)A36045B** | 19100 | 16 | 11 | 9 | 19100 | 17400 | 91.1% | 2.14 | 12700 | R-410A
211259904 | 1.59 | Yes | Yes | AIRQUEST | HRCU-A-CB (Split System: Heat Pump with Remote Outdoor Unit-Air-Source) | Centrally-Ducted | DLCURAH18ABK | EA*4X19L17A* | *80ES(N,L)0451712A* | 19100 | 16 | 11 | 9 | 19100 | 17400 | 91.1% | 2.14 | 12700 | R-410A
211259906 | 1.59 | Yes | Yes | ARCOAIRE | HRCU-A-CB (Split System: Heat Pump with Remote Outdoor Unit-Air-Source) | Centrally-Ducted | DLCURAH18ABK | EA*4X19L17A* | *80ES(N,L)0451712A* | 19100 | 16 | 11 | 9 | 19100 | 17400 | 91.1% | 2.14 | 12700 | R-410A
211259908 | 1.59 | Yes | Yes | COMFORTMAKER | HRCU-A-CB (Split System: Heat Pump with Remote Outdoor Unit-Air-Source) | Centrally-Ducted | DLCURAH18ABK | EA*4X19L17A* | *80ES(N,L)0451712A* | 19100 | 16 | 11 | 9 | 19100 | 17400 | 91.1% | 2.14 | 12700 | R-410A
211259909 | 1.59 | Yes | Yes | DAY & NIGHT | HRCU-A-CB (Split System: Heat Pump with Remote Outdoor Unit-Air-Source) | Centrally-Ducted | DLCURAH18ABK | EA*4X19L17A* | *80ES(N,L)0451712A* | 19100 | 16 | 11 | 9 | 19100 | 17400 | 91.1% | 2.14 | 12700 | R-410A
211259910 | 1.59 | Yes | Yes | HEIL | HRCU-A-CB (Split System: Heat Pump with Remote Outdoor Unit-Air-Source) | Centrally-Ducted | DLCURAH18ABK | EA*4X19L17A* | *80ES(N,L)0451712A* | 19100 | 16 | 11 | 9 | 19100 | 17400 | 91.1% | 2.14 | 12700 | R-410A
211259911 | 1.59 | Yes | Yes | KEEPRITE | HRCU-A-CB (Split System: Heat Pump with Remote Outdoor Unit-Air-Source) | Centrally-Ducted | DLCURAH18ABK | EA*4X19L17A* | *80ES(N,L)0451712A* | 19100 | 16 | 11 | 9 | 19100 | 17400 | 91.1% | 2.14 | 12700 | R-410A
211259912 | 1.59 | Yes | Yes | SMART COMFORT | HRCU-A-CB (Split System: Heat Pump with Remote Outdoor Unit-Air-Source) | Centrally-Ducted | DLCURAH18ABK | EA*4X19L17A* | *80ES(N,L)0451712A* | 19100 | 16 | 11 | 9 | 19100 | 17400 | 91.1% | 2.14 | 12700 | R-410A
211259914 | 1.59 | Yes | Yes | TEMPSTAR | HRCU-A-CB (Split System: Heat Pump with Remote Outdoor Unit-Air-Source) | Centrally-Ducted | DLCURAH18ABK | EA*4X19L17A* | *80ES(N,L)0451712A* | 19100 | 16 | 11 | 9 | 19100 | 17400 | 91.1% | 2.14 | 12700 | R-410A
211259915 | 1.59 | Yes | Yes | GRANDAIRE | HRCU-A-CB (Split System: Heat Pump with Remote Outdoor Unit-Air-Source) | Centrally-Ducted | WDLCURAH18ABK | WLA*194BA* | WFEL045B036B* | 19100 | 16 | 11 | 9 | 19100 | 17400 | 91.1% | 2.14 | 12700 | R-410A
211259916 | 1.59 | Yes | Yes | GRANDAIRE | HRCU-A-CB (Split System: Heat Pump with Remote Outdoor Unit-Air-Source) | Centrally-Ducted | WDLCURAH18ABK | WLA*194BA* | WFER045B036A* | 19100 | 16 | 11 | 9 | 19100 | 17400 | 91.1% | 2.14 | 12700 | R-410A
211259917 | 1.55 | Yes | Yes | BRYANT HEATING AND COOLING SYSTEMS | HRCU-A-CB (Split System: Heat Pump with Remote Outdoor Unit-Air-Source) | Centrally-Ducted | 38MURAQ18AB3* | CAP**1917AL* | 8(0,1)*SA36070E17*** | 18600 | 16.5 | 11 | 8.5 | 18400 | 17500 | 95.11% | 2.14 | 12400 | R-410A
211259918 | 1.55 | Yes | Yes | PAYNE HEATING AND COOLING | HRCU-A-CB (Split System: Heat Pump with Remote Outdoor Unit-Air-Source) | Centrally-Ducted | 38MURAQ18AB3* | CAP**1917AL* | PG80ES(A,L)A36070B** | 18600 | 16.5 | 11 | 8.5 | 18400 | 17500 | 95.11% | 2.14 | 12400 | R-410A
211259920 | 1.55 | Yes | Yes | AIRQUEST | HRCU-A-CB (Split System: Heat Pump with Remote Outdoor Unit-Air-Source) | Centrally-Ducted | DLCURAH18ABK | EA*4X19L17A* | *80ES(N,L)0701712A* | 18600 | 16.5 | 11 | 8.5 | 18400 | 17500 | 95.11% | 2.14 | 12400 | R-410A
211259921 | 1.55 | Yes | Yes | ARCOAIRE | HRCU-A-CB (Split System: Heat Pump with Remote Outdoor Unit-Air-Source) | Centrally-Ducted | DLCURAH18ABK | EA*4X19L17A* | *80ES(N,L)0701712A* | 18600 | 16.5 | 11 | 8.5 | 18400 | 17500 | 95.11% | 2.14 | 12400 | R-410A
211259922 | 1.55 | Yes | Yes | COMFORTMAKER | HRCU-A-CB (Split System: Heat Pump with Remote Outdoor Unit-Air-Source) | Centrally-Ducted | DLCURAH18ABK | EA*4X19L17A* | *80ES(N,L)0701712A* | 18600 | 16.5 | 11 | 8.5 | 18400 | 17500 | 95.11% | 2.14 | 12400 | R-410A
211259923 | 1.55 | Yes | Yes | DAY & NIGHT | HRCU-A-CB (Split System: Heat Pump with Remote Outdoor Unit-Air-Source) | Centrally-Ducted | DLCURAH18ABK | EA*4X19L17A* | *80ES(N,L)0701712A* | 18600 | 16.5 | 11 | 8.5 | 18400 | 17500 | 95.11% | 2.14 | 12400 | R-410A
211259924 | 1.55 | Yes | Yes | HEIL | HRCU-A-CB (Split System: Heat Pump with Remote Outdoor Unit-Air-Source) | Centrally-Ducted | DLCURAH18ABK | EA*4X19L17A* | *80ES(N,L)0701712A* | 18600 | 16.5 | 11 | 8.5 | 18400 | 17500 | 95.11% | 2.14 | 12400 | R-410A
211259925 | 1.55 | Yes | Yes | KEEPRITE | HRCU-A-CB (Split System: Heat Pump with Remote Outdoor Unit-Air-Source) | Centrally-Ducted | DLCURAH18ABK | EA*4X19L17A* | *80ES(N,L)0701712A* | 18600 | 16.5 | 11 | 8.5 | 18400 | 17500 | 95.11% | 2.14 | 12400 | R-410A
211259927 | 1.55 | Yes | Yes | SMART COMFORT | HRCU-A-CB (Split System: Heat Pump with Remote Outdoor Unit-Air-Source) | Centrally-Ducted | DLCURAH18ABK | EA*4X19L17A* | *80ES(N,L)0701712A* | 18600 | 16.5 | 11 | 8.5 | 18400 | 17500 | 95.11% | 2.14 | 12400 | R-410A
211259929 | 1.55 | Yes | Yes | TEMPSTAR | HRCU-A-CB (Split System: Heat Pump with Remote Outdoor Unit-Air-Source) | Centrally-Ducted | DLCURAH18ABK | EA*4X19L17A* | *80ES(N,L)0701712A* | 18600 | 16.5 | 11 | 8.5 | 18400 | 17500 | 95.11% | 2.14 | 12400 | R-410A
211259930 | 1.55 | Yes | Yes | GRANDAIRE | HRCU-A-CB (Split System: Heat Pump with Remote Outdoor Unit-Air-Source) | Centrally-Ducted | WDLCURAH18ABK | WLA*194BA* | WFEL070B036B* | 18600 | 16.5 | 11 | 8.5 | 18400 | 17500 | 95.11% | 2.14 | 12400 | R-410A
211259931 | 1.55 | Yes | Yes | GRANDAIRE | HRCU-A-CB (Split System: Heat Pump with Remote Outdoor Unit-Air-Source) | Centrally-Ducted | WDLCURAH18ABK | WLA*194BA* | WFER070B036A* | 18600 | 16.5 | 11 | 8.5 | 18400 | 17500 | 95.11% | 2.14 | 12400 | R-410A
211259932 | 1.56 | Yes | Yes | BRYANT HEATING AND COOLING SYSTEMS | HRCU-A-CB (Split System: Heat Pump with Remote Outdoor Unit-Air-Source) | Centrally-Ducted | 38MURAQ18AB3* | CAP**1917AL* | 912SD36060E14*** | 18700 | 16.5 | 11 | 8.5 | 18600 | 17500 | 94.09% | 2.14 | 12500 | R-410A
211259934 | 1.56 | Yes | Yes | PAYNE HEATING AND COOLING | HRCU-A-CB (Split System: Heat Pump with Remote Outdoor Unit-Air-Source) | Centrally-Ducted | 38MURAQ18AB3* | CAP**1917AL* | PG92ESAA36060A** | 18700 | 16.5 | 11 | 8.5 | 18600 | 17500 | 94.09% | 2.14 | 12500 | R-410A
211259936 | 1.56 | Yes | Yes | AIRQUEST | HRCU-A-CB (Split System: Heat Pump with Remote Outdoor Unit-Air-Source) | Centrally-Ducted | DLCURAH18ABK | EA*4X19L17A* | *92ESN0601412A* | 18700 | 16.5 | 11 | 8.5 | 18600 | 17500 | 94.09% | 2.14 | 12500 | R-410A
211259937 | 1.56 | Yes | Yes | ARCOAIRE | HRCU-A-CB (Split System: Heat Pump with Remote Outdoor Unit-Air-Source) | Centrally-Ducted | DLCURAH18ABK | EA*4X19L17A* | *92ESN0601412A* | 18700 | 16.5 | 11 | 8.5 | 18600 | 17500 | 94.09% | 2.14 | 12500 | R-410A
211259938 | 1.56 | Yes | Yes | COMFORTMAKER | HRCU-A-CB (Split System: Heat Pump with Remote Outdoor Unit-Air-Source) | Centrally-Ducted | DLCURAH18ABK | EA*4X19L17A* | *92ESN0601412A* | 18700 | 16.5 | 11 | 8.5 | 18600 | 17500 | 94.09% | 2.14 | 12500 | R-410A
211259940 | 1.56 | Yes | Yes | DAY & NIGHT | HRCU-A-CB (Split System: Heat Pump with Remote Outdoor Unit-Air-Source) | Centrally-Ducted | DLCURAH18ABK | EA*4X19L17A* | *92ESN0601412A* | 18700 | 16.5 | 11 | 8.5 | 18600 | 17500 | 94.09% | 2.14 | 12500 | R-410A
211259941 | 1.56 | Yes | Yes | HEIL | HRCU-A-CB (Split System: Heat Pump with Remote Outdoor Unit-Air-Source) | Centrally-Ducted | DLCURAH18ABK | EA*4X19L17A* | *92ESN0601412A* | 18700 | 16.5 | 11 | 8.5 | 18600 | 17500 | 94.09% | 2.14 | 12500 | R-410A
211259942 | 1.56 | Yes | Yes | KEEPRITE | HRCU-A-CB (Split System: Heat Pump with Remote Outdoor Unit-Air-Source) | Centrally-Ducted | DLCURAH18ABK | EA*4X19L17A* | *92ESN0601412A* | 18700 | 16.5 | 11 | 8.5 | 18600 | 17500 | 94.09% | 2.14 | 12500 | R-410A
211259943 | 1.56 | Yes | Yes | SMART COMFORT | HRCU-A-CB (Split System: Heat Pump with Remote Outdoor Unit-Air-Source) | Centrally-Ducted | DLCURAH18ABK | EA*4X19L17A* | *92ESN0601412A* | 18700 | 16.5 | 11 | 8.5 | 18600 | 17500 | 94.09% | 2.14 | 12500 | R-410A
211259945 | 1.56 | Yes | Yes | TEMPSTAR | HRCU-A-CB (Split System: Heat Pump with Remote Outdoor Unit-Air-Source) | Centrally-Ducted | DLCURAH18ABK | EA*4X19L17A* | *92ESN0601412A* | 18700 | 16.5 | 11 | 8.5 | 18600 | 17500 | 94.09% | 2.14 | 12500 | R-410A
211259946 | 1.56 | Yes | Yes | GRANDAIRE | HRCU-A-CB (Split System: Heat Pump with Remote Outdoor Unit-Air-Source) | Centrally-Ducted | WDLCURAH18ABK | WLA*194BA* | WFAX060A036A* | 18700 | 16.5 | 11 | 8.5 | 18600 | 17500 | 94.09% | 2.14 | 12500 | R-410A
211259947 | 1.52 | Yes | Yes | BRYANT HEATING AND COOLING SYSTEMS | HRCU-A-CB (Split System: Heat Pump with Remote Outdoor Unit-Air-Source) | Centrally-Ducted | 38MURAQ18AB3* | CAP**1917AL* | 912SD42060E17*** | 18200 | 16.5 | 11 | 8.5 | 18100 | 17600 | 97.24% | 2.14 | 12200 | R-410A
211259949 | 1.52 | Yes | Yes | PAYNE HEATING AND COOLING | HRCU-A-CB (Split System: Heat Pump with Remote Outdoor Unit-Air-Source) | Centrally-Ducted | 38MURAQ18AB3* | CAP**1917AL* | PG92ESAA42060B** | 18200 | 16.5 | 11 | 8.5 | 18100 | 17600 | 97.24% | 2.14 | 12200 | R-410A
211259950 | 1.52 | Yes | Yes | AIRQUEST | HRCU-A-CB (Split System: Heat Pump with Remote Outdoor Unit-Air-Source) | Centrally-Ducted | DLCURAH18ABK | EA*4X19L17A* | *92ESN0601714A* | 18200 | 16.5 | 11 | 8.5 | 18100 | 17600 | 97.24% | 2.14 | 12200 | R-410A
211259953 | 1.52 | Yes | Yes | ARCOAIRE | HRCU-A-CB (Split System: Heat Pump with Remote Outdoor Unit-Air-Source) | Centrally-Ducted | DLCURAH18ABK | EA*4X19L17A* | *92ESN0601714A* | 18200 | 16.5 | 11 | 8.5 | 18100 | 17600 | 97.24% | 2.14 | 12200 | R-410A
211259954 | 1.52 | Yes | Yes | COMFORTMAKER | HRCU-A-CB (Split System: Heat Pump with Remote Outdoor Unit-Air-Source) | Centrally-Ducted | DLCURAH18ABK | EA*4X19L17A* | *92ESN0601714A* | 18200 | 16.5 | 11 | 8.5 | 18100 | 17600 | 97.24% | 2.14 | 12200 | R-410A
211259955 | 1.52 | Yes | Yes | DAY & NIGHT | HRCU-A-CB (Split System: Heat Pump with Remote Outdoor Unit-Air-Source) | Centrally-Ducted | DLCURAH18ABK | EA*4X19L17A* | *92ESN0601714A* | 18200 | 16.5 | 11 | 8.5 | 18100 | 17600 | 97.24% | 2.14 | 12200 | R-410A
211259957 | 1.52 | Yes | Yes | HEIL | HRCU-A-CB (Split System: Heat Pump with Remote Outdoor Unit-Air-Source) | Centrally-Ducted | DLCURAH18ABK | EA*4X19L17A* | *92ESN0601714A* | 18200 | 16.5 | 11 | 8.5 | 18100 | 17600 | 97.24% | 2.14 | 12200 | R-410A
211259958 | 1.52 | Yes | Yes | KEEPRITE | HRCU-A-CB (Split System: Heat Pump with Remote Outdoor Unit-Air-Source) | Centrally-Ducted | DLCURAH18ABK | EA*4X19L17A* | *92ESN0601714A* | 18200 | 16.5 | 11 | 8.5 | 18100 | 17600 | 97.24% | 2.14 | 12200 | R-410A
211259959 | 1.52 | Yes | Yes | SMART COMFORT | HRCU-A-CB (Split System: Heat Pump with Remote Outdoor Unit-Air-Source) | Centrally-Ducted | DLCURAH18ABK | EA*4X19L17A* | *92ESN0601714A* | 18200 | 16.5 | 11 | 8.5 | 18100 | 17600 | 97.24% | 2.14 | 12200 | R-410A
211259962 | 1.52 | Yes | Yes | TEMPSTAR | HRCU-A-CB (Split System: Heat Pump with Remote Outdoor Unit-Air-Source) | Centrally-Ducted | DLCURAH18ABK | EA*4X19L17A* | *92ESN0601714A* | 18200 | 16.5 | 11 | 8.5 | 18100 | 17600 | 97.24% | 2.14 | 12200 | R-410A
211259963 | 1.52 | Yes | Yes | GRANDAIRE | HRCU-A-CB (Split System: Heat Pump with Remote Outdoor Unit-Air-Source) | Centrally-Ducted | WDLCURAH18ABK | WLA*194BA* | WFAX060B042A* | 18200 | 16.5 | 11 | 8.5 | 18100 | 17600 | 97.24% | 2.14 | 12200 | R-410A
211259964 | 1.53 | Yes | No | BRYANT HEATING AND COOLING SYSTEMS | HRCU-A-CB (Split System: Heat Pump with Remote Outdoor Unit-Air-Source) | Centrally-Ducted | 38MURAQ18AB3* | CAP**1917AL* | 912SD30040E14*** | 18400 | 15.5 | 10.5 | 8.5 | 18500 | 17600 | 95.14% | 2.12 | 12400 | R-410A
211259965 | 1.53 | Yes | No | PAYNE HEATING AND COOLING | HRCU-A-CB (Split System: Heat Pump with Remote Outdoor Unit-Air-Source) | Centrally-Ducted | 38MURAQ18AB3* | CAP**1917AL* | PG92ESAA30040A** | 18400 | 15.5 | 10.5 | 8.5 | 18500 | 17600 | 95.14% | 2.12 | 12400 | R-410A
211259967 | 1.53 | Yes | No | AIRQUEST | HRCU-A-CB (Split System: Heat Pump with Remote Outdoor Unit-Air-Source) | Centrally-Ducted | DLCURAH18ABK | EA*4X19L17A* | *92ESN0401410A* | 18400 | 15.5 | 10.5 | 8.5 | 18500 | 17600 | 95.14% | 2.12 | 12400 | R-410A
211259968 | 1.53 | Yes | No | ARCOAIRE | HRCU-A-CB (Split System: Heat Pump with Remote Outdoor Unit-Air-Source) | Centrally-Ducted | DLCURAH18ABK | EA*4X19L17A* | *92ESN0401410A* | 18400 | 15.5 | 10.5 | 8.5 | 18500 | 17600 | 95.14% | 2.12 | 12400 | R-410A
211259970 | 1.53 | Yes | No | COMFORTMAKER | HRCU-A-CB (Split System: Heat Pump with Remote Outdoor Unit-Air-Source) | Centrally-Ducted | DLCURAH18ABK | EA*4X19L17A* | *92ESN0401410A* | 18400 | 15.5 | 10.5 | 8.5 | 18500 | 17600 | 95.14% | 2.12 | 12400 | R-410A
211259971 | 1.53 | Yes | No | DAY & NIGHT | HRCU-A-CB (Split System: Heat Pump with Remote Outdoor Unit-Air-Source) | Centrally-Ducted | DLCURAH18ABK | EA*4X19L17A* | *92ESN0401410A* | 18400 | 15.5 | 10.5 | 8.5 | 18500 | 17600 | 95.14% | 2.12 | 12400 | R-410A
211259973 | 1.53 | Yes | No | HEIL | HRCU-A-CB (Split System: Heat Pump with Remote Outdoor Unit-Air-Source) | Centrally-Ducted | DLCURAH18ABK | EA*4X19L17A* | *92ESN0401410A* | 18400 | 15.5 | 10.5 | 8.5 | 18500 | 17600 | 95.14% | 2.12 | 12400 | R-410A
211259974 | 1.53 | Yes | No | KEEPRITE | HRCU-A-CB (Split System: Heat Pump with Remote Outdoor Unit-Air-Source) | Centrally-Ducted | DLCURAH18ABK | EA*4X19L17A* | *92ESN0401410A* | 18400 | 15.5 | 10.5 | 8.5 | 18500 | 17600 | 95.14% | 2.12 | 12400 | R-410A
211259975 | 1.53 | Yes | No | SMART COMFORT | HRCU-A-CB (Split System: Heat Pump with Remote Outdoor Unit-Air-Source) | Centrally-Ducted | DLCURAH18ABK | EA*4X19L17A* | *92ESN0401410A* | 18400 | 15.5 | 10.5 | 8.5 | 18500 | 17600 | 95.14% | 2.12 | 12400 | R-410A
211259976 | 1.53 | Yes | No | TEMPSTAR | HRCU-A-CB (Split System: Heat Pump with Remote Outdoor Unit-Air-Source) | Centrally-Ducted | DLCURAH18ABK | EA*4X19L17A* | *92ESN0401410A* | 18400 | 15.5 | 10.5 | 8.5 | 18500 | 17600 | 95.14% | 2.12 | 12400 | R-410A
211259978 | 1.53 | Yes | No | GRANDAIRE | HRCU-A-CB (Split System: Heat Pump with Remote Outdoor Unit-Air-Source) | Centrally-Ducted | WDLCURAH18ABK | WLA*194BA* | WFAX040A030A* | 18400 | 15.5 | 10.5 | 8.5 | 18500 | 17600 | 95.14% | 2.12 | 12400 | R-410A
211259979 | 1.53 | Yes | No | BRYANT HEATING AND COOLING SYSTEMS | HRCU-A-CB (Split System: Heat Pump with Remote Outdoor Unit-Air-Source) | Centrally-Ducted | 38MURAQ18AB3* | CAP**1917AL* | 912SD36040E17*** | 18300 | 15.5 | 10.5 | 8.5 | 18400 | 17600 | 95.65% | 2.12 | 12400 | R-410A
211259980 | 1.53 | Yes | No | PAYNE HEATING AND COOLING | HRCU-A-CB (Split System: Heat Pump with Remote Outdoor Unit-Air-Source) | Centrally-Ducted | 38MURAQ18AB3* | CAP**1917AL* | PG92ESAA36040B** | 18300 | 15.5 | 10.5 | 8.5 | 18400 | 17600 | 95.65% | 2.12 | 12400 | R-410A
211259982 | 1.53 | Yes | No | AIRQUEST | HRCU-A-CB (Split System: Heat Pump with Remote Outdoor Unit-Air-Source) | Centrally-Ducted | DLCURAH18ABK | EA*4X19L17A* | *92ESN0401712A* | 18300 | 15.5 | 10.5 | 8.5 | 18400 | 17600 | 95.65% | 2.12 | 12400 | R-410A
211259983 | 1.53 | Yes | No | ARCOAIRE | HRCU-A-CB (Split System: Heat Pump with Remote Outdoor Unit-Air-Source) | Centrally-Ducted | DLCURAH18ABK | EA*4X19L17A* | *92ESN0401712A* | 18300 | 15.5 | 10.5 | 8.5 | 18400 | 17600 | 95.65% | 2.12 | 12400 | R-410A
211259984 | 1.53 | Yes | No | COMFORTMAKER | HRCU-A-CB (Split System: Heat Pump with Remote Outdoor Unit-Air-Source) | Centrally-Ducted | DLCURAH18ABK | EA*4X19L17A* | *92ESN0401712A* | 18300 | 15.5 | 10.5 | 8.5 | 18400 | 17600 | 95.65% | 2.12 | 12400 | R-410A
211259987 | 1.53 | Yes | No | DAY & NIGHT | HRCU-A-CB (Split System: Heat Pump with Remote Outdoor Unit-Air-Source) | Centrally-Ducted | DLCURAH18ABK | EA*4X19L17A* | *92ESN0401712A* | 18300 | 15.5 | 10.5 | 8.5 | 18400 | 17600 | 95.65% | 2.12 | 12400 | R-410A
211259988 | 1.53 | Yes | No | HEIL | HRCU-A-CB (Split System: Heat Pump with Remote Outdoor Unit-Air-Source) | Centrally-Ducted | DLCURAH18ABK | EA*4X19L17A* | *92ESN0401712A* | 18300 | 15.5 | 10.5 | 8.5 | 18400 | 17600 | 95.65% | 2.12 | 12400 | R-410A
211259989 | 1.53 | Yes | No | KEEPRITE | HRCU-A-CB (Split System: Heat Pump with Remote Outdoor Unit-Air-Source) | Centrally-Ducted | DLCURAH18ABK | EA*4X19L17A* | *92ESN0401712A* | 18300 | 15.5 | 10.5 | 8.5 | 18400 | 17600 | 95.65% | 2.12 | 12400 | R-410A
211259991 | 1.53 | Yes | No | SMART COMFORT | HRCU-A-CB (Split System: Heat Pump with Remote Outdoor Unit-Air-Source) | Centrally-Ducted | DLCURAH18ABK | EA*4X19L17A* | *92ESN0401712A* | 18300 | 15.5 | 10.5 | 8.5 | 18400 | 17600 | 95.65% | 2.12 | 12400 | R-410A
211259992 | 1.53 | Yes | No | TEMPSTAR | HRCU-A-CB (Split System: Heat Pump with Remote Outdoor Unit-Air-Source) | Centrally-Ducted | DLCURAH18ABK | EA*4X19L17A* | *92ESN0401712A* | 18300 | 15.5 | 10.5 | 8.5 | 18400 | 17600 | 95.65% | 2.12 | 12400 | R-410A
211259994 | 1.53 | Yes | No | GRANDAIRE | HRCU-A-CB (Split System: Heat Pump with Remote Outdoor Unit-Air-Source) | Centrally-Ducted | WDLCURAH18ABK | WLA*194BA* | WFAX040B036A* | 18300 | 15.5 | 10.5 | 8.5 | 18400 | 17600 | 95.65% | 2.12 | 12400 | R-410A
211259996 | 1.51 | Yes | Yes | BRYANT HEATING AND COOLING SYSTEMS | HRCU-A-CB (Split System: Heat Pump with Remote Outdoor Unit-Air-Source) | Centrally-Ducted | 38MURAQ18AB3* | CAP**1917AL* | 8(0,1)*SA36070E14*** | 18100 | 16.5 | 11 | 8.5 | 18000 | 17700 | 98.33% | 2.14 | 12200 | R-410A
211259997 | 1.51 | Yes | Yes | PAYNE HEATING AND COOLING | HRCU-A-CB (Split System: Heat Pump with Remote Outdoor Unit-Air-Source) | Centrally-Ducted | 38MURAQ18AB3* | CAP**1917AL* | PG80ES(A,L)A36070A** | 18100 | 16.5 | 11 | 8.5 | 18000 | 17700 | 98.33% | 2.14 | 12200 | R-410A
211259998 | 1.51 | Yes | Yes | AIRQUEST | HRCU-A-CB (Split System: Heat Pump with Remote Outdoor Unit-Air-Source) | Centrally-Ducted | DLCURAH18ABK | EA*4X19L17A* | *80ES(N,L)0701412A* | 18100 | 16.5 | 11 | 8.5 | 18000 | 17700 | 98.33% | 2.14 | 12200 | R-410A
211260000 | 1.51 | Yes | Yes | ARCOAIRE | HRCU-A-CB (Split System: Heat Pump with Remote Outdoor Unit-Air-Source) | Centrally-Ducted | DLCURAH18ABK | EA*4X19L17A* | *80ES(N,L)0701412A* | 18100 | 16.5 | 11 | 8.5 | 18000 | 17700 | 98.33% | 2.14 | 12200 | R-410A
211260001 | 1.51 | Yes | Yes | COMFORTMAKER | HRCU-A-CB (Split System: Heat Pump with Remote Outdoor Unit-Air-Source) | Centrally-Ducted | DLCURAH18ABK | EA*4X19L17A* | *80ES(N,L)0701412A* | 18100 | 16.5 | 11 | 8.5 | 18000 | 17700 | 98.33% | 2.14 | 12200 | R-410A
211260002 | 1.51 | Yes | Yes | DAY & NIGHT | HRCU-A-CB (Split System: Heat Pump with Remote Outdoor Unit-Air-Source) | Centrally-Ducted | DLCURAH18ABK | EA*4X19L17A* | *80ES(N,L)0701412A* | 18100 | 16.5 | 11 | 8.5 | 18000 | 17700 | 98.33% | 2.14 | 12200 | R-410A
211260004 | 1.51 | Yes | Yes | HEIL | HRCU-A-CB (Split System: Heat Pump with Remote Outdoor Unit-Air-Source) | Centrally-Ducted | DLCURAH18ABK | EA*4X19L17A* | *80ES(N,L)0701412A* | 18100 | 16.5 | 11 | 8.5 | 18000 | 17700 | 98.33% | 2.14 | 12200 | R-410A
211260005 | 1.51 | Yes | Yes | KEEPRITE | HRCU-A-CB (Split System: Heat Pump with Remote Outdoor Unit-Air-Source) | Centrally-Ducted | DLCURAH18ABK | EA*4X19L17A* | *80ES(N,L)0701412A* | 18100 | 16.5 | 11 | 8.5 | 18000 | 17700 | 98.33% | 2.14 | 12200 | R-410A
211260006 | 1.51 | Yes | Yes | SMART COMFORT | HRCU-A-CB (Split System: Heat Pump with Remote Outdoor Unit-Air-Source) | Centrally-Ducted | DLCURAH18ABK | EA*4X19L17A* | *80ES(N,L)0701412A* | 18100 | 16.5 | 11 | 8.5 | 18000 | 17700 | 98.33% | 2.14 | 12200 | R-410A
211260007 | 1.51 | Yes | Yes | TEMPSTAR | HRCU-A-CB (Split System: Heat Pump with Remote Outdoor Unit-Air-Source) | Centrally-Ducted | DLCURAH18ABK | EA*4X19L17A* | *80ES(N,L)0701412A* | 18100 | 16.5 | 11 | 8.5 | 18000 | 17700 | 98.33% | 2.14 | 12200 | R-410A
211260008 | 1.51 | Yes | Yes | GRANDAIRE | HRCU-A-CB (Split System: Heat Pump with Remote Outdoor Unit-Air-Source) | Centrally-Ducted | WDLCURAH18ABK | WLA*194BA* | WFEL070A036B* | 18100 | 16.5 | 11 | 8.5 | 18000 | 17700 | 98.33% | 2.14 | 12200 | R-410A
211260009 | 1.51 | Yes | Yes | GRANDAIRE | HRCU-A-CB (Split System: Heat Pump with Remote Outdoor Unit-Air-Source) | Centrally-Ducted | WDLCURAH18ABK | WLA*194BA* | WFER070A036A* | 18100 | 16.5 | 11 | 8.5 | 18000 | 17700 | 98.33% | 2.14 | 12200 | R-410A
211260011 | 1.59 | Yes | Yes | BRYANT HEATING AND COOLING SYSTEMS | HRCU-A-CB (Split System: Heat Pump with Remote Outdoor Unit-Air-Source) | Centrally-Ducted | 38MURAQ18AB3* | CAP**1917AL* | 83*SA48060E17*** | 19100 | 16.5 | 11 | 9 | 19000 | 17400 | 91.58% | 2.14 | 12700 | R-410A
211260013 | 1.59 | Yes | Yes | PAYNE HEATING AND COOLING | HRCU-A-CB (Split System: Heat Pump with Remote Outdoor Unit-Air-Source) | Centrally-Ducted | 38MURAQ18AB3* | CAP**1917AL* | PG80ESUA48060B** | 19100 | 16.5 | 11 | 9 | 19000 | 17400 | 91.58% | 2.14 | 12700 | R-410A
211260014 | 1.59 | Yes | Yes | AIRQUEST | HRCU-A-CB (Split System: Heat Pump with Remote Outdoor Unit-Air-Source) | Centrally-Ducted | DLCURAH18ABK | EA*4X19L17A* | *80ESU0601716A | 19100 | 16.5 | 11 | 9 | 19000 | 17400 | 91.58% | 2.14 | 12700 | R-410A
211260015 | 1.59 | Yes | Yes | ARCOAIRE | HRCU-A-CB (Split System: Heat Pump with Remote Outdoor Unit-Air-Source) | Centrally-Ducted | DLCURAH18ABK | EA*4X19L17A* | *80ESU0601716A | 19100 | 16.5 | 11 | 9 | 19000 | 17400 | 91.58% | 2.14 | 12700 | R-410A
211260017 | 1.59 | Yes | Yes | COMFORTMAKER | HRCU-A-CB (Split System: Heat Pump with Remote Outdoor Unit-Air-Source) | Centrally-Ducted | DLCURAH18ABK | EA*4X19L17A* | *80ESU0601716A | 19100 | 16.5 | 11 | 9 | 19000 | 17400 | 91.58% | 2.14 | 12700 | R-410A
211260019 | 1.59 | Yes | Yes | DAY & NIGHT | HRCU-A-CB (Split System: Heat Pump with Remote Outdoor Unit-Air-Source) | Centrally-Ducted | DLCURAH18ABK | EA*4X19L17A* | *80ESU0601716A | 19100 | 16.5 | 11 | 9 | 19000 | 17400 | 91.58% | 2.14 | 12700 | R-410A
211260020 | 1.59 | Yes | Yes | HEIL | HRCU-A-CB (Split System: Heat Pump with Remote Outdoor Unit-Air-Source) | Centrally-Ducted | DLCURAH18ABK | EA*4X19L17A* | *80ESU0601716A | 19100 | 16.5 | 11 | 9 | 19000 | 17400 | 91.58% | 2.14 | 12700 | R-410A
211260022 | 1.59 | Yes | Yes | KEEPRITE | HRCU-A-CB (Split System: Heat Pump with Remote Outdoor Unit-Air-Source) | Centrally-Ducted | DLCURAH18ABK | EA*4X19L17A* | *80ESU0601716A | 19100 | 16.5 | 11 | 9 | 19000 | 17400 | 91.58% | 2.14 | 12700 | R-410A
211260023 | 1.59 | Yes | Yes | SMART COMFORT | HRCU-A-CB (Split System: Heat Pump with Remote Outdoor Unit-Air-Source) | Centrally-Ducted | DLCURAH18ABK | EA*4X19L17A* | *80ESU0601716A | 19100 | 16.5 | 11 | 9 | 19000 | 17400 | 91.58% | 2.14 | 12700 | R-410A
211260024 | 1.59 | Yes | Yes | TEMPSTAR | HRCU-A-CB (Split System: Heat Pump with Remote Outdoor Unit-Air-Source) | Centrally-Ducted | DLCURAH18ABK | EA*4X19L17A* | *80ESU0601716A | 19100 | 16.5 | 11 | 9 | 19000 | 17400 | 91.58% | 2.14 | 12700 | R-410A
211260027 | 1.59 | Yes | Yes | GRANDAIRE | HRCU-A-CB (Split System: Heat Pump with Remote Outdoor Unit-Air-Source) | Centrally-Ducted | WDLCURAH18ABK | WLA*194BA* | WFEU060B048A* | 19100 | 16.5 | 11 | 9 | 19000 | 17400 | 91.58% | 2.14 | 12700 | R-410A
211260028 | 1.57 | Yes | Yes | BRYANT HEATING AND COOLING SYSTEMS | HRCU-A-CB (Split System: Heat Pump with Remote Outdoor Unit-Air-Source) | Centrally-Ducted | 38MURAQ18AB3* | CAP**1917AL* | OVMAAB036098 | 18800 | 16 | 11 | 8.5 | 18800 | 17500 | 93.09% | 2.12 | 12600 | R-410A
211260029 | 1.57 | Yes | Yes | AIRQUEST | HRCU-A-CB (Split System: Heat Pump with Remote Outdoor Unit-Air-Source) | Centrally-Ducted | DLCURAH18ABK | EA*4X19L17A* | OMV098J12* | 18800 | 16 | 11 | 8.5 | 18800 | 17500 | 93.09% | 2.12 | 12600 | R-410A
211260031 | 1.57 | Yes | Yes | ARCOAIRE | HRCU-A-CB (Split System: Heat Pump with Remote Outdoor Unit-Air-Source) | Centrally-Ducted | DLCURAH18ABK | EA*4X19L17A* | OMV098J12* | 18800 | 16 | 11 | 8.5 | 18800 | 17500 | 93.09% | 2.12 | 12600 | R-410A
211260032 | 1.57 | Yes | Yes | COMFORTMAKER | HRCU-A-CB (Split System: Heat Pump with Remote Outdoor Unit-Air-Source) | Centrally-Ducted | DLCURAH18ABK | EA*4X19L17A* | OMV098J12* | 18800 | 16 | 11 | 8.5 | 18800 | 17500 | 93.09% | 2.12 | 12600 | R-410A
211260034 | 1.57 | Yes | Yes | DAY & NIGHT | HRCU-A-CB (Split System: Heat Pump with Remote Outdoor Unit-Air-Source) | Centrally-Ducted | DLCURAH18ABK | EA*4X19L17A* | OMV098J12* | 18800 | 16 | 11 | 8.5 | 18800 | 17500 | 93.09% | 2.12 | 12600 | R-410A
211260036 | 1.57 | Yes | Yes | HEIL | HRCU-A-CB (Split System: Heat Pump with Remote Outdoor Unit-Air-Source) | Centrally-Ducted | DLCURAH18ABK | EA*4X19L17A* | OMV098J12* | 18800 | 16 | 11 | 8.5 | 18800 | 17500 | 93.09% | 2.12 | 12600 | R-410A
211260037 | 1.57 | Yes | Yes | KEEPRITE | HRCU-A-CB (Split System: Heat Pump with Remote Outdoor Unit-Air-Source) | Centrally-Ducted | DLCURAH18ABK | EA*4X19L17A* | OMV098J12* | 18800 | 16 | 11 | 8.5 | 18800 | 17500 | 93.09% | 2.12 | 12600 | R-410A
211260038 | 1.57 | Yes | Yes | SMART COMFORT | HRCU-A-CB (Split System: Heat Pump with Remote Outdoor Unit-Air-Source) | Centrally-Ducted | DLCURAH18ABK | EA*4X19L17A* | OMV098J12* | 18800 | 16 | 11 | 8.5 | 18800 | 17500 | 93.09% | 2.12 | 12600 | R-410A
211260040 | 1.57 | Yes | Yes | TEMPSTAR | HRCU-A-CB (Split System: Heat Pump with Remote Outdoor Unit-Air-Source) | Centrally-Ducted | DLCURAH18ABK | EA*4X19L17A* | OMV098J12* | 18800 | 16 | 11 | 8.5 | 18800 | 17500 | 93.09% | 2.12 | 12600 | R-410A
211260042 | 1.55 | Yes | Yes | BRYANT HEATING AND COOLING SYSTEMS | HRCU-A-CB (Split System: Heat Pump with Remote Outdoor Unit-Air-Source) | Centrally-Ducted | 38MURAQ18AB3* | CAP**1917AL* | OVLAAB036098 | 18600 | 16 | 11 | 8.5 | 18600 | 17500 | 94.09% | 2.12 | 12500 | R-410A
211260043 | 1.55 | Yes | Yes | AIRQUEST | HRCU-A-CB (Split System: Heat Pump with Remote Outdoor Unit-Air-Source) | Centrally-Ducted | DLCURAH18ABK | EA*4X19L17A* | OLV098A12* | 18600 | 16 | 11 | 8.5 | 18600 | 17500 | 94.09% | 2.12 | 12500 | R-410A
211260045 | 1.55 | Yes | Yes | ARCOAIRE | HRCU-A-CB (Split System: Heat Pump with Remote Outdoor Unit-Air-Source) | Centrally-Ducted | DLCURAH18ABK | EA*4X19L17A* | OLV098A12* | 18600 | 16 | 11 | 8.5 | 18600 | 17500 | 94.09% | 2.12 | 12500 | R-410A
211260046 | 1.55 | Yes | Yes | COMFORTMAKER | HRCU-A-CB (Split System: Heat Pump with Remote Outdoor Unit-Air-Source) | Centrally-Ducted | DLCURAH18ABK | EA*4X19L17A* | OLV098A12* | 18600 | 16 | 11 | 8.5 | 18600 | 17500 | 94.09% | 2.12 | 12500 | R-410A
211260047 | 1.55 | Yes | Yes | DAY & NIGHT | HRCU-A-CB (Split System: Heat Pump with Remote Outdoor Unit-Air-Source) | Centrally-Ducted | DLCURAH18ABK | EA*4X19L17A* | OLV098A12* | 18600 | 16 | 11 | 8.5 | 18600 | 17500 | 94.09% | 2.12 | 12500 | R-410A
211260050 | 1.55 | Yes | Yes | HEIL | HRCU-A-CB (Split System: Heat Pump with Remote Outdoor Unit-Air-Source) | Centrally-Ducted | DLCURAH18ABK | EA*4X19L17A* | OLV098A12* | 18600 | 16 | 11 | 8.5 | 18600 | 17500 | 94.09% | 2.12 | 12500 | R-410A
211260051 | 1.55 | Yes | Yes | KEEPRITE | HRCU-A-CB (Split System: Heat Pump with Remote Outdoor Unit-Air-Source) | Centrally-Ducted | DLCURAH18ABK | EA*4X19L17A* | OLV098A12* | 18600 | 16 | 11 | 8.5 | 18600 | 17500 | 94.09% | 2.12 | 12500 | R-410A
211260052 | 1.55 | Yes | Yes | SMART COMFORT | HRCU-A-CB (Split System: Heat Pump with Remote Outdoor Unit-Air-Source) | Centrally-Ducted | DLCURAH18ABK | EA*4X19L17A* | OLV098A12* | 18600 | 16 | 11 | 8.5 | 18600 | 17500 | 94.09% | 2.12 | 12500 | R-410A
211260054 | 1.55 | Yes | Yes | TEMPSTAR | HRCU-A-CB (Split System: Heat Pump with Remote Outdoor Unit-Air-Source) | Centrally-Ducted | DLCURAH18ABK | EA*4X19L17A* | OLV098A12* | 18600 | 16 | 11 | 8.5 | 18600 | 17500 | 94.09% | 2.12 | 12500 | R-410A
211260055 | 1.55 | Yes | No | BRYANT HEATING AND COOLING SYSTEMS | HRCU-A-CB (Split System: Heat Pump with Remote Outdoor Unit-Air-Source) | Centrally-Ducted | 38MURAQ18AB3* | CAP**1917AL* | OVMAAB042112 | 18600 | 15.5 | 10.5 | 8.5 | 18700 | 17500 | 93.58% | 2.12 | 12600 | R-410A
211260057 | 1.55 | Yes | No | AIRQUEST | HRCU-A-CB (Split System: Heat Pump with Remote Outdoor Unit-Air-Source) | Centrally-Ducted | DLCURAH18ABK | EA*4X19L17A* | OMV112K14A | 18600 | 15.5 | 10.5 | 8.5 | 18700 | 17500 | 93.58% | 2.12 | 12600 | R-410A
211260059 | 1.55 | Yes | No | ARCOAIRE | HRCU-A-CB (Split System: Heat Pump with Remote Outdoor Unit-Air-Source) | Centrally-Ducted | DLCURAH18ABK | EA*4X19L17A* | OMV112K14A | 18600 | 15.5 | 10.5 | 8.5 | 18700 | 17500 | 93.58% | 2.12 | 12600 | R-410A
211260060 | 1.55 | Yes | No | COMFORTMAKER | HRCU-A-CB (Split System: Heat Pump with Remote Outdoor Unit-Air-Source) | Centrally-Ducted | DLCURAH18ABK | EA*4X19L17A* | OMV112K14A | 18600 | 15.5 | 10.5 | 8.5 | 18700 | 17500 | 93.58% | 2.12 | 12600 | R-410A
211260061 | 1.55 | Yes | No | DAY & NIGHT | HRCU-A-CB (Split System: Heat Pump with Remote Outdoor Unit-Air-Source) | Centrally-Ducted | DLCURAH18ABK | EA*4X19L17A* | OMV112K14A | 18600 | 15.5 | 10.5 | 8.5 | 18700 | 17500 | 93.58% | 2.12 | 12600 | R-410A
211260063 | 1.55 | Yes | No | HEIL | HRCU-A-CB (Split System: Heat Pump with Remote Outdoor Unit-Air-Source) | Centrally-Ducted | DLCURAH18ABK | EA*4X19L17A* | OMV112K14A | 18600 | 15.5 | 10.5 | 8.5 | 18700 | 17500 | 93.58% | 2.12 | 12600 | R-410A
211260064 | 1.55 | Yes | No | KEEPRITE | HRCU-A-CB (Split System: Heat Pump with Remote Outdoor Unit-Air-Source) | Centrally-Ducted | DLCURAH18ABK | EA*4X19L17A* | OMV112K14A | 18600 | 15.5 | 10.5 | 8.5 | 18700 | 17500 | 93.58% | 2.12 | 12600 | R-410A
211260066 | 1.55 | Yes | No | SMART COMFORT | HRCU-A-CB (Split System: Heat Pump with Remote Outdoor Unit-Air-Source) | Centrally-Ducted | DLCURAH18ABK | EA*4X19L17A* | OMV112K14A | 18600 | 15.5 | 10.5 | 8.5 | 18700 | 17500 | 93.58% | 2.12 | 12600 | R-410A
211260068 | 1.55 | Yes | No | TEMPSTAR | HRCU-A-CB (Split System: Heat Pump with Remote Outdoor Unit-Air-Source) | Centrally-Ducted | DLCURAH18ABK | EA*4X19L17A* | OMV112K14A | 18600 | 15.5 | 10.5 | 8.5 | 18700 | 17500 | 93.58% | 2.12 | 12600 | R-410A
211260069 | 1.48 | Yes | Yes | BRYANT HEATING AND COOLING SYSTEMS | HRCU-A-CB (Split System: Heat Pump with Remote Outdoor Unit-Air-Source) | Centrally-Ducted | 38MURAQ18AB3* | CAP**2414AL* | 82*SA36045V14*** | 17700 | 16 | 10.5 | 8.5 | 18600 | 19100 | 102.7% | 2.3 | 12400 | R-410A
211260070 | 1.48 | Yes | Yes | AIRQUEST | HRCU-A-CB (Split System: Heat Pump with Remote Outdoor Unit-Air-Source) | Centrally-Ducted | DLCURAH18ABK | EA*4X24L14A* | *80VSL0451412A* | 17700 | 16 | 10.5 | 8.5 | 18600 | 19100 | 102.7% | 2.3 | 12400 | R-410A
211260072 | 1.48 | Yes | Yes | ARCOAIRE | HRCU-A-CB (Split System: Heat Pump with Remote Outdoor Unit-Air-Source) | Centrally-Ducted | DLCURAH18ABK | EA*4X24L14A* | *80VSL0451412A* | 17700 | 16 | 10.5 | 8.5 | 18600 | 19100 | 102.7% | 2.3 | 12400 | R-410A
211260074 | 1.48 | Yes | Yes | COMFORTMAKER | HRCU-A-CB (Split System: Heat Pump with Remote Outdoor Unit-Air-Source) | Centrally-Ducted | DLCURAH18ABK | EA*4X24L14A* | *80VSL0451412A* | 17700 | 16 | 10.5 | 8.5 | 18600 | 19100 | 102.7% | 2.3 | 12400 | R-410A
211260075 | 1.48 | Yes | Yes | DAY & NIGHT | HRCU-A-CB (Split System: Heat Pump with Remote Outdoor Unit-Air-Source) | Centrally-Ducted | DLCURAH18ABK | EA*4X24L14A* | *80VSL0451412A* | 17700 | 16 | 10.5 | 8.5 | 18600 | 19100 | 102.7% | 2.3 | 12400 | R-410A
211260076 | 1.48 | Yes | Yes | HEIL | HRCU-A-CB (Split System: Heat Pump with Remote Outdoor Unit-Air-Source) | Centrally-Ducted | DLCURAH18ABK | EA*4X24L14A* | *80VSL0451412A* | 17700 | 16 | 10.5 | 8.5 | 18600 | 19100 | 102.7% | 2.3 | 12400 | R-410A
211260078 | 1.48 | Yes | Yes | KEEPRITE | HRCU-A-CB (Split System: Heat Pump with Remote Outdoor Unit-Air-Source) | Centrally-Ducted | DLCURAH18ABK | EA*4X24L14A* | *80VSL0451412A* | 17700 | 16 | 10.5 | 8.5 | 18600 | 19100 | 102.7% | 2.3 | 12400 | R-410A
211260079 | 1.48 | Yes | Yes | SMART COMFORT | HRCU-A-CB (Split System: Heat Pump with Remote Outdoor Unit-Air-Source) | Centrally-Ducted | DLCURAH18ABK | EA*4X24L14A* | *80VSL0451412A* | 17700 | 16 | 10.5 | 8.5 | 18600 | 19100 | 102.7% | 2.3 | 12400 | R-410A
211260080 | 1.48 | Yes | Yes | TEMPSTAR | HRCU-A-CB (Split System: Heat Pump with Remote Outdoor Unit-Air-Source) | Centrally-Ducted | DLCURAH18ABK | EA*4X24L14A* | *80VSL0451412A* | 17700 | 16 | 10.5 | 8.5 | 18600 | 19100 | 102.7% | 2.3 | 12400 | R-410A
211260083 | 1.44 | Yes | Yes | BRYANT HEATING AND COOLING SYSTEMS | HRCU-A-CB (Split System: Heat Pump with Remote Outdoor Unit-Air-Source) | Centrally-Ducted | 38MURAQ18AB3* | CAP**2414AL* | 926SA30040V14*** | 17300 | 16 | 10.5 | 8.5 | 18300 | 19200 | 104.9% | 2.3 | 12300 | R-410A
211260084 | 1.44 | Yes | Yes | AIRQUEST | HRCU-A-CB (Split System: Heat Pump with Remote Outdoor Unit-Air-Source) | Centrally-Ducted | DLCURAH18ABK | EA*4X24L14A* | *96VSN0401410A* | 17300 | 16 | 10.5 | 8.5 | 18300 | 19200 | 104.9% | 2.3 | 12300 | R-410A
211260085 | 1.44 | Yes | Yes | ARCOAIRE | HRCU-A-CB (Split System: Heat Pump with Remote Outdoor Unit-Air-Source) | Centrally-Ducted | DLCURAH18ABK | EA*4X24L14A* | *96VSN0401410A* | 17300 | 16 | 10.5 | 8.5 | 18300 | 19200 | 104.9% | 2.3 | 12300 | R-410A
211260087 | 1.44 | Yes | Yes | COMFORTMAKER | HRCU-A-CB (Split System: Heat Pump with Remote Outdoor Unit-Air-Source) | Centrally-Ducted | DLCURAH18ABK | EA*4X24L14A* | *96VSN0401410A* | 17300 | 16 | 10.5 | 8.5 | 18300 | 19200 | 104.9% | 2.3 | 12300 | R-410A
211260088 | 1.44 | Yes | Yes | DAY & NIGHT | HRCU-A-CB (Split System: Heat Pump with Remote Outdoor Unit-Air-Source) | Centrally-Ducted | DLCURAH18ABK | EA*4X24L14A* | *96VSN0401410A* | 17300 | 16 | 10.5 | 8.5 | 18300 | 19200 | 104.9% | 2.3 | 12300 | R-410A
211260090 | 1.44 | Yes | Yes | HEIL | HRCU-A-CB (Split System: Heat Pump with Remote Outdoor Unit-Air-Source) | Centrally-Ducted | DLCURAH18ABK | EA*4X24L14A* | *96VSN0401410A* | 17300 | 16 | 10.5 | 8.5 | 18300 | 19200 | 104.9% | 2.3 | 12300 | R-410A
211260092 | 1.44 | Yes | Yes | KEEPRITE | HRCU-A-CB (Split System: Heat Pump with Remote Outdoor Unit-Air-Source) | Centrally-Ducted | DLCURAH18ABK | EA*4X24L14A* | *96VSN0401410A* | 17300 | 16 | 10.5 | 8.5 | 18300 | 19200 | 104.9% | 2.3 | 12300 | R-410A
211260093 | 1.44 | Yes | Yes | SMART COMFORT | HRCU-A-CB (Split System: Heat Pump with Remote Outdoor Unit-Air-Source) | Centrally-Ducted | DLCURAH18ABK | EA*4X24L14A* | *96VSN0401410A* | 17300 | 16 | 10.5 | 8.5 | 18300 | 19200 | 104.9% | 2.3 | 12300 | R-410A
211260094 | 1.44 | Yes | Yes | TEMPSTAR | HRCU-A-CB (Split System: Heat Pump with Remote Outdoor Unit-Air-Source) | Centrally-Ducted | DLCURAH18ABK | EA*4X24L14A* | *96VSN0401410A* | 17300 | 16 | 10.5 | 8.5 | 18300 | 19200 | 104.9% | 2.3 | 12300 | R-410A
211260095 | 1.48 | Yes | Yes | BRYANT HEATING AND COOLING SYSTEMS | HRCU-A-CB (Split System: Heat Pump with Remote Outdoor Unit-Air-Source) | Centrally-Ducted | 38MURAQ18AB3* | CAP**2414AL* | 926SA36060V14*** | 17800 | 16 | 10.5 | 8.5 | 18800 | 19000 | 101.1% | 2.28 | 12500 | R-410A
211260097 | 1.48 | Yes | Yes | AIRQUEST | HRCU-A-CB (Split System: Heat Pump with Remote Outdoor Unit-Air-Source) | Centrally-Ducted | DLCURAH18ABK | EA*4X24L14A* | *96VSN0601412A* | 17800 | 16 | 10.5 | 8.5 | 18800 | 19000 | 101.1% | 2.28 | 12500 | R-410A
211260099 | 1.48 | Yes | Yes | ARCOAIRE | HRCU-A-CB (Split System: Heat Pump with Remote Outdoor Unit-Air-Source) | Centrally-Ducted | DLCURAH18ABK | EA*4X24L14A* | *96VSN0601412A* | 17800 | 16 | 10.5 | 8.5 | 18800 | 19000 | 101.1% | 2.28 | 12500 | R-410A
211260100 | 1.48 | Yes | Yes | COMFORTMAKER | HRCU-A-CB (Split System: Heat Pump with Remote Outdoor Unit-Air-Source) | Centrally-Ducted | DLCURAH18ABK | EA*4X24L14A* | *96VSN0601412A* | 17800 | 16 | 10.5 | 8.5 | 18800 | 19000 | 101.1% | 2.28 | 12500 | R-410A
211260102 | 1.48 | Yes | Yes | DAY & NIGHT | HRCU-A-CB (Split System: Heat Pump with Remote Outdoor Unit-Air-Source) | Centrally-Ducted | DLCURAH18ABK | EA*4X24L14A* | *96VSN0601412A* | 17800 | 16 | 10.5 | 8.5 | 18800 | 19000 | 101.1% | 2.28 | 12500 | R-410A
211260103 | 1.48 | Yes | Yes | HEIL | HRCU-A-CB (Split System: Heat Pump with Remote Outdoor Unit-Air-Source) | Centrally-Ducted | DLCURAH18ABK | EA*4X24L14A* | *96VSN0601412A* | 17800 | 16 | 10.5 | 8.5 | 18800 | 19000 | 101.1% | 2.28 | 12500 | R-410A
211260104 | 1.48 | Yes | Yes | KEEPRITE | HRCU-A-CB (Split System: Heat Pump with Remote Outdoor Unit-Air-Source) | Centrally-Ducted | DLCURAH18ABK | EA*4X24L14A* | *96VSN0601412A* | 17800 | 16 | 10.5 | 8.5 | 18800 | 19000 | 101.1% | 2.28 | 12500 | R-410A
211260106 | 1.48 | Yes | Yes | SMART COMFORT | HRCU-A-CB (Split System: Heat Pump with Remote Outdoor Unit-Air-Source) | Centrally-Ducted | DLCURAH18ABK | EA*4X24L14A* | *96VSN0601412A* | 17800 | 16 | 10.5 | 8.5 | 18800 | 19000 | 101.1% | 2.28 | 12500 | R-410A
211260107 | 1.48 | Yes | Yes | TEMPSTAR | HRCU-A-CB (Split System: Heat Pump with Remote Outdoor Unit-Air-Source) | Centrally-Ducted | DLCURAH18ABK | EA*4X24L14A* | *96VSN0601412A* | 17800 | 16 | 10.5 | 8.5 | 18800 | 19000 | 101.1% | 2.28 | 12500 | R-410A
211260108 | 1.47 | Yes | Yes | BRYANT HEATING AND COOLING SYSTEMS | HRCU-A-CB (Split System: Heat Pump with Remote Outdoor Unit-Air-Source) | Centrally-Ducted | 38MURAQ18AB3* | CAP**2414AL* | 82*TA36045V14*** | 17600 | 16 | 10.5 | 8.5 | 18400 | 19100 | 103.8% | 2.3 | 12400 | R-410A
211260109 | 1.47 | Yes | Yes | PAYNE HEATING AND COOLING | HRCU-A-CB (Split System: Heat Pump with Remote Outdoor Unit-Air-Source) | Centrally-Ducted | 38MURAQ18AB3* | CAP**2414AL* | PG80VTLA36045A** | 17600 | 16 | 10.5 | 8.5 | 18400 | 19100 | 103.8% | 2.3 | 12400 | R-410A
211260110 | 1.47 | Yes | Yes | AIRQUEST | HRCU-A-CB (Split System: Heat Pump with Remote Outdoor Unit-Air-Source) | Centrally-Ducted | DLCURAH18ABK | EA*4X24L14A* | *80VTL0451412A* | 17600 | 16 | 10.5 | 8.5 | 18400 | 19100 | 103.8% | 2.3 | 12400 | R-410A
211260111 | 1.47 | Yes | Yes | ARCOAIRE | HRCU-A-CB (Split System: Heat Pump with Remote Outdoor Unit-Air-Source) | Centrally-Ducted | DLCURAH18ABK | EA*4X24L14A* | *80VTL0451412A* | 17600 | 16 | 10.5 | 8.5 | 18400 | 19100 | 103.8% | 2.3 | 12400 | R-410A
211260113 | 1.47 | Yes | Yes | COMFORTMAKER | HRCU-A-CB (Split System: Heat Pump with Remote Outdoor Unit-Air-Source) | Centrally-Ducted | DLCURAH18ABK | EA*4X24L14A* | *80VTL0451412A* | 17600 | 16 | 10.5 | 8.5 | 18400 | 19100 | 103.8% | 2.3 | 12400 | R-410A
211260114 | 1.47 | Yes | Yes | DAY & NIGHT | HRCU-A-CB (Split System: Heat Pump with Remote Outdoor Unit-Air-Source) | Centrally-Ducted | DLCURAH18ABK | EA*4X24L14A* | *80VTL0451412A* | 17600 | 16 | 10.5 | 8.5 | 18400 | 19100 | 103.8% | 2.3 | 12400 | R-410A
211260115 | 1.47 | Yes | Yes | HEIL | HRCU-A-CB (Split System: Heat Pump with Remote Outdoor Unit-Air-Source) | Centrally-Ducted | DLCURAH18ABK | EA*4X24L14A* | *80VTL0451412A* | 17600 | 16 | 10.5 | 8.5 | 18400 | 19100 | 103.8% | 2.3 | 12400 | R-410A
211260116 | 1.47 | Yes | Yes | KEEPRITE | HRCU-A-CB (Split System: Heat Pump with Remote Outdoor Unit-Air-Source) | Centrally-Ducted | DLCURAH18ABK | EA*4X24L14A* | *80VTL0451412A* | 17600 | 16 | 10.5 | 8.5 | 18400 | 19100 | 103.8% | 2.3 | 12400 | R-410A
211260117 | 1.47 | Yes | Yes | SMART COMFORT | HRCU-A-CB (Split System: Heat Pump with Remote Outdoor Unit-Air-Source) | Centrally-Ducted | DLCURAH18ABK | EA*4X24L14A* | *80VTL0451412A* | 17600 | 16 | 10.5 | 8.5 | 18400 | 19100 | 103.8% | 2.3 | 12400 | R-410A
211260118 | 1.47 | Yes | Yes | TEMPSTAR | HRCU-A-CB (Split System: Heat Pump with Remote Outdoor Unit-Air-Source) | Centrally-Ducted | DLCURAH18ABK | EA*4X24L14A* | *80VTL0451412A* | 17600 | 16 | 10.5 | 8.5 | 18400 | 19100 | 103.8% | 2.3 | 12400 | R-410A
211260120 | 1.48 | Yes | Yes | BRYANT HEATING AND COOLING SYSTEMS | HRCU-A-CB (Split System: Heat Pump with Remote Outdoor Unit-Air-Source) | Centrally-Ducted | 38MURAQ18AB3* | CAP**2414AL* | 82*TA36070V14*** | 17700 | 16 | 10.5 | 8.5 | 18500 | 19100 | 103.2% | 2.3 | 12400 | R-410A
211260121 | 1.48 | Yes | Yes | PAYNE HEATING AND COOLING | HRCU-A-CB (Split System: Heat Pump with Remote Outdoor Unit-Air-Source) | Centrally-Ducted | 38MURAQ18AB3* | CAP**2414AL* | PG80VTLA36070A** | 17700 | 16 | 10.5 | 8.5 | 18500 | 19100 | 103.2% | 2.3 | 12400 | R-410A
211260122 | 1.48 | Yes | No | BRYANT HEATING AND COOLING SYSTEMS | HRCU-A-CB (Split System: Heat Pump with Remote Outdoor Unit-Air-Source) | Centrally-Ducted | 38MURAQ18AB3* | CAP**2414AL* | 915SB30040E14*** | 17700 | 15.5 | 10.5 | 8.5 | 18700 | 19000 | 101.6% | 2.28 | 12500 | R-410A
211260123 | 1.48 | Yes | No | PAYNE HEATING AND COOLING | HRCU-A-CB (Split System: Heat Pump with Remote Outdoor Unit-Air-Source) | Centrally-Ducted | 38MURAQ18AB3* | CAP**2414AL* | PG95ESAA30040A** | 17700 | 15.5 | 10.5 | 8.5 | 18700 | 19000 | 101.6% | 2.28 | 12500 | R-410A
211260124 | 1.48 | Yes | No | AIRQUEST | HRCU-A-CB (Split System: Heat Pump with Remote Outdoor Unit-Air-Source) | Centrally-Ducted | DLCURAH18ABK | EA*4X24L14A* | *95ESN0401410A* | 17700 | 15.5 | 10.5 | 8.5 | 18700 | 19000 | 101.6% | 2.28 | 12500 | R-410A
211260126 | 1.48 | Yes | No | ARCOAIRE | HRCU-A-CB (Split System: Heat Pump with Remote Outdoor Unit-Air-Source) | Centrally-Ducted | DLCURAH18ABK | EA*4X24L14A* | *95ESN0401410A* | 17700 | 15.5 | 10.5 | 8.5 | 18700 | 19000 | 101.6% | 2.28 | 12500 | R-410A
211260127 | 1.48 | Yes | No | COMFORTMAKER | HRCU-A-CB (Split System: Heat Pump with Remote Outdoor Unit-Air-Source) | Centrally-Ducted | DLCURAH18ABK | EA*4X24L14A* | *95ESN0401410A* | 17700 | 15.5 | 10.5 | 8.5 | 18700 | 19000 | 101.6% | 2.28 | 12500 | R-410A
211260128 | 1.48 | Yes | No | DAY & NIGHT | HRCU-A-CB (Split System: Heat Pump with Remote Outdoor Unit-Air-Source) | Centrally-Ducted | DLCURAH18ABK | EA*4X24L14A* | *95ESN0401410A* | 17700 | 15.5 | 10.5 | 8.5 | 18700 | 19000 | 101.6% | 2.28 | 12500 | R-410A
211260129 | 1.48 | Yes | No | HEIL | HRCU-A-CB (Split System: Heat Pump with Remote Outdoor Unit-Air-Source) | Centrally-Ducted | DLCURAH18ABK | EA*4X24L14A* | *95ESN0401410A* | 17700 | 15.5 | 10.5 | 8.5 | 18700 | 19000 | 101.6% | 2.28 | 12500 | R-410A
211260130 | 1.48 | Yes | No | KEEPRITE | HRCU-A-CB (Split System: Heat Pump with Remote Outdoor Unit-Air-Source) | Centrally-Ducted | DLCURAH18ABK | EA*4X24L14A* | *95ESN0401410A* | 17700 | 15.5 | 10.5 | 8.5 | 18700 | 19000 | 101.6% | 2.28 | 12500 | R-410A
211260132 | 1.48 | Yes | No | SMART COMFORT | HRCU-A-CB (Split System: Heat Pump with Remote Outdoor Unit-Air-Source) | Centrally-Ducted | DLCURAH18ABK | EA*4X24L14A* | *95ESN0401410A* | 17700 | 15.5 | 10.5 | 8.5 | 18700 | 19000 | 101.6% | 2.28 | 12500 | R-410A
211260133 | 1.48 | Yes | No | TEMPSTAR | HRCU-A-CB (Split System: Heat Pump with Remote Outdoor Unit-Air-Source) | Centrally-Ducted | DLCURAH18ABK | EA*4X24L14A* | *95ESN0401410A* | 17700 | 15.5 | 10.5 | 8.5 | 18700 | 19000 | 101.6% | 2.28 | 12500 | R-410A
211260135 | 1.48 | Yes | No | GRANDAIRE | HRCU-A-CB (Split System: Heat Pump with Remote Outdoor Unit-Air-Source) | Centrally-Ducted | WDLCURAH18ABK | WLA*244AA* | WFSX040A030A* | 17700 | 15.5 | 10.5 | 8.5 | 18700 | 19000 | 101.6% | 2.28 | 12500 | R-410A
211260136 | 1.48 | Yes | Yes | BRYANT HEATING AND COOLING SYSTEMS | HRCU-A-CB (Split System: Heat Pump with Remote Outdoor Unit-Air-Source) | Centrally-Ducted | 38MURAQ18AB3* | CAP**2414AL* | 915SB36060E14*** | 17800 | 16 | 10.5 | 8.5 | 18700 | 19000 | 101.6% | 2.28 | 12500 | R-410A
211260137 | 1.48 | Yes | Yes | PAYNE HEATING AND COOLING | HRCU-A-CB (Split System: Heat Pump with Remote Outdoor Unit-Air-Source) | Centrally-Ducted | 38MURAQ18AB3* | CAP**2414AL* | PG95ESAA36060A** | 17800 | 16 | 10.5 | 8.5 | 18700 | 19000 | 101.6% | 2.28 | 12500 | R-410A
211260140 | 1.48 | Yes | Yes | AIRQUEST | HRCU-A-CB (Split System: Heat Pump with Remote Outdoor Unit-Air-Source) | Centrally-Ducted | DLCURAH18ABK | EA*4X24L14A* | *95ESN0601412A* | 17800 | 16 | 10.5 | 8.5 | 18700 | 19000 | 101.6% | 2.28 | 12500 | R-410A
211260141 | 1.48 | Yes | Yes | ARCOAIRE | HRCU-A-CB (Split System: Heat Pump with Remote Outdoor Unit-Air-Source) | Centrally-Ducted | DLCURAH18ABK | EA*4X24L14A* | *95ESN0601412A* | 17800 | 16 | 10.5 | 8.5 | 18700 | 19000 | 101.6% | 2.28 | 12500 | R-410A
211260142 | 1.48 | Yes | Yes | COMFORTMAKER | HRCU-A-CB (Split System: Heat Pump with Remote Outdoor Unit-Air-Source) | Centrally-Ducted | DLCURAH18ABK | EA*4X24L14A* | *95ESN0601412A* | 17800 | 16 | 10.5 | 8.5 | 18700 | 19000 | 101.6% | 2.28 | 12500 | R-410A
211260144 | 1.48 | Yes | Yes | DAY & NIGHT | HRCU-A-CB (Split System: Heat Pump with Remote Outdoor Unit-Air-Source) | Centrally-Ducted | DLCURAH18ABK | EA*4X24L14A* | *95ESN0601412A* | 17800 | 16 | 10.5 | 8.5 | 18700 | 19000 | 101.6% | 2.28 | 12500 | R-410A
211260145 | 1.48 | Yes | Yes | HEIL | HRCU-A-CB (Split System: Heat Pump with Remote Outdoor Unit-Air-Source) | Centrally-Ducted | DLCURAH18ABK | EA*4X24L14A* | *95ESN0601412A* | 17800 | 16 | 10.5 | 8.5 | 18700 | 19000 | 101.6% | 2.28 | 12500 | R-410A
211260146 | 1.48 | Yes | Yes | KEEPRITE | HRCU-A-CB (Split System: Heat Pump with Remote Outdoor Unit-Air-Source) | Centrally-Ducted | DLCURAH18ABK | EA*4X24L14A* | *95ESN0601412A* | 17800 | 16 | 10.5 | 8.5 | 18700 | 19000 | 101.6% | 2.28 | 12500 | R-410A
211260147 | 1.48 | Yes | Yes | SMART COMFORT | HRCU-A-CB (Split System: Heat Pump with Remote Outdoor Unit-Air-Source) | Centrally-Ducted | DLCURAH18ABK | EA*4X24L14A* | *95ESN0601412A* | 17800 | 16 | 10.5 | 8.5 | 18700 | 19000 | 101.6% | 2.28 | 12500 | R-410A
211260149 | 1.48 | Yes | Yes | TEMPSTAR | HRCU-A-CB (Split System: Heat Pump with Remote Outdoor Unit-Air-Source) | Centrally-Ducted | DLCURAH18ABK | EA*4X24L14A* | *95ESN0601412A* | 17800 | 16 | 10.5 | 8.5 | 18700 | 19000 | 101.6% | 2.28 | 12500 | R-410A
211260150 | 1.48 | Yes | Yes | GRANDAIRE | HRCU-A-CB (Split System: Heat Pump with Remote Outdoor Unit-Air-Source) | Centrally-Ducted | WDLCURAH18ABK | WLA*244AA* | WFSX060A036A* | 17800 | 16 | 10.5 | 8.5 | 18700 | 19000 | 101.6% | 2.28 | 12500 | R-410A
211260152 | 1.44 | Yes | Yes | CARRIER | HRCU-A-CB (Split System: Heat Pump with Remote Outdoor Unit-Air-Source) | Centrally-Ducted | 38MURAQ18AB3* | CAP**2414AL* | GG96VTAA30040A | 17300 | 16 | 10.5 | 8.5 | 18300 | 19200 | 104.9% | 2.3 | 12300 | R-410A
211260153 | 1.44 | Yes | Yes | BRYANT HEATING AND COOLING SYSTEMS | HRCU-A-CB (Split System: Heat Pump with Remote Outdoor Unit-Air-Source) | Centrally-Ducted | 38MURAQ18AB3* | CAP**2414AL* | 926TB30040V14*** | 17300 | 16 | 10.5 | 8.5 | 18300 | 19200 | 104.9% | 2.3 | 12300 | R-410A
211260154 | 1.44 | Yes | Yes | PAYNE HEATING AND COOLING | HRCU-A-CB (Split System: Heat Pump with Remote Outdoor Unit-Air-Source) | Centrally-Ducted | 38MURAQ18AB3* | CAP**2414AL* | PG96VTAA30040A** | 17300 | 16 | 10.5 | 8.5 | 18300 | 19200 | 104.9% | 2.3 | 12300 | R-410A
211260155 | 1.44 | Yes | Yes | AIRQUEST | HRCU-A-CB (Split System: Heat Pump with Remote Outdoor Unit-Air-Source) | Centrally-Ducted | DLCURAH18ABK | EA*4X24L14A* | *96VTN0401410A* | 17300 | 16 | 10.5 | 8.5 | 18300 | 19200 | 104.9% | 2.3 | 12300 | R-410A
211260156 | 1.44 | Yes | Yes | ARCOAIRE | HRCU-A-CB (Split System: Heat Pump with Remote Outdoor Unit-Air-Source) | Centrally-Ducted | DLCURAH18ABK | EA*4X24L14A* | *96VTN0401410A* | 17300 | 16 | 10.5 | 8.5 | 18300 | 19200 | 104.9% | 2.3 | 12300 | R-410A
211260157 | 1.44 | Yes | Yes | COMFORTMAKER | HRCU-A-CB (Split System: Heat Pump with Remote Outdoor Unit-Air-Source) | Centrally-Ducted | DLCURAH18ABK | EA*4X24L14A* | *96VTN0401410A* | 17300 | 16 | 10.5 | 8.5 | 18300 | 19200 | 104.9% | 2.3 | 12300 | R-410A
211260158 | 1.44 | Yes | Yes | DAY & NIGHT | HRCU-A-CB (Split System: Heat Pump with Remote Outdoor Unit-Air-Source) | Centrally-Ducted | DLCURAH18ABK | EA*4X24L14A* | *96VTN0401410A* | 17300 | 16 | 10.5 | 8.5 | 18300 | 19200 | 104.9% | 2.3 | 12300 | R-410A
211260159 | 1.44 | Yes | Yes | HEIL | HRCU-A-CB (Split System: Heat Pump with Remote Outdoor Unit-Air-Source) | Centrally-Ducted | DLCURAH18ABK | EA*4X24L14A* | *96VTN0401410A* | 17300 | 16 | 10.5 | 8.5 | 18300 | 19200 | 104.9% | 2.3 | 12300 | R-410A
211260160 | 1.44 | Yes | Yes | KEEPRITE | HRCU-A-CB (Split System: Heat Pump with Remote Outdoor Unit-Air-Source) | Centrally-Ducted | DLCURAH18ABK | EA*4X24L14A* | *96VTN0401410A* | 17300 | 16 | 10.5 | 8.5 | 18300 | 19200 | 104.9% | 2.3 | 12300 | R-410A
211260161 | 1.44 | Yes | Yes | SMART COMFORT | HRCU-A-CB (Split System: Heat Pump with Remote Outdoor Unit-Air-Source) | Centrally-Ducted | DLCURAH18ABK | EA*4X24L14A* | *96VTN0401410A* | 17300 | 16 | 10.5 | 8.5 | 18300 | 19200 | 104.9% | 2.3 | 12300 | R-410A
211260162 | 1.44 | Yes | Yes | TEMPSTAR | HRCU-A-CB (Split System: Heat Pump with Remote Outdoor Unit-Air-Source) | Centrally-Ducted | DLCURAH18ABK | EA*4X24L14A* | *96VTN0401410A* | 17300 | 16 | 10.5 | 8.5 | 18300 | 19200 | 104.9% | 2.3 | 12300 | R-410A
211260163 | 1.48 | Yes | Yes | BRYANT HEATING AND COOLING SYSTEMS | HRCU-A-CB (Split System: Heat Pump with Remote Outdoor Unit-Air-Source) | Centrally-Ducted | 38MURAQ18AB3* | CAP**2414AL* | 926TB36060V14*** | 17800 | 16 | 10.5 | 8.5 | 18800 | 19000 | 101.1% | 2.28 | 12500 | R-410A
211260164 | 1.48 | Yes | Yes | PAYNE HEATING AND COOLING | HRCU-A-CB (Split System: Heat Pump with Remote Outdoor Unit-Air-Source) | Centrally-Ducted | 38MURAQ18AB3* | CAP**2414AL* | PG96VTAA36060A** | 17800 | 16 | 10.5 | 8.5 | 18800 | 19000 | 101.1% | 2.28 | 12500 | R-410A
211260165 | 1.48 | Yes | Yes | AIRQUEST | HRCU-A-CB (Split System: Heat Pump with Remote Outdoor Unit-Air-Source) | Centrally-Ducted | DLCURAH18ABK | EA*4X24L14A* | *96VTN0601412A* | 17800 | 16 | 10.5 | 8.5 | 18800 | 19000 | 101.1% | 2.28 | 12500 | R-410A
211260166 | 1.48 | Yes | Yes | ARCOAIRE | HRCU-A-CB (Split System: Heat Pump with Remote Outdoor Unit-Air-Source) | Centrally-Ducted | DLCURAH18ABK | EA*4X24L14A* | *96VTN0601412A* | 17800 | 16 | 10.5 | 8.5 | 18800 | 19000 | 101.1% | 2.28 | 12500 | R-410A
211260167 | 1.48 | Yes | Yes | COMFORTMAKER | HRCU-A-CB (Split System: Heat Pump with Remote Outdoor Unit-Air-Source) | Centrally-Ducted | DLCURAH18ABK | EA*4X24L14A* | *96VTN0601412A* | 17800 | 16 | 10.5 | 8.5 | 18800 | 19000 | 101.1% | 2.28 | 12500 | R-410A
211260168 | 1.48 | Yes | Yes | DAY & NIGHT | HRCU-A-CB (Split System: Heat Pump with Remote Outdoor Unit-Air-Source) | Centrally-Ducted | DLCURAH18ABK | EA*4X24L14A* | *96VTN0601412A* | 17800 | 16 | 10.5 | 8.5 | 18800 | 19000 | 101.1% | 2.28 | 12500 | R-410A
211260169 | 1.48 | Yes | Yes | HEIL | HRCU-A-CB (Split System: Heat Pump with Remote Outdoor Unit-Air-Source) | Centrally-Ducted | DLCURAH18ABK | EA*4X24L14A* | *96VTN0601412A* | 17800 | 16 | 10.5 | 8.5 | 18800 | 19000 | 101.1% | 2.28 | 12500 | R-410A
211260170 | 1.48 | Yes | Yes | KEEPRITE | HRCU-A-CB (Split System: Heat Pump with Remote Outdoor Unit-Air-Source) | Centrally-Ducted | DLCURAH18ABK | EA*4X24L14A* | *96VTN0601412A* | 17800 | 16 | 10.5 | 8.5 | 18800 | 19000 | 101.1% | 2.28 | 12500 | R-410A
211260171 | 1.48 | Yes | Yes | SMART COMFORT | HRCU-A-CB (Split System: Heat Pump with Remote Outdoor Unit-Air-Source) | Centrally-Ducted | DLCURAH18ABK | EA*4X24L14A* | *96VTN0601412A* | 17800 | 16 | 10.5 | 8.5 | 18800 | 19000 | 101.1% | 2.28 | 12500 | R-410A
211260172 | 1.48 | Yes | Yes | TEMPSTAR | HRCU-A-CB (Split System: Heat Pump with Remote Outdoor Unit-Air-Source) | Centrally-Ducted | DLCURAH18ABK | EA*4X24L14A* | *96VTN0601412A* | 17800 | 16 | 10.5 | 8.5 | 18800 | 19000 | 101.1% | 2.28 | 12500 | R-410A
211260173 | 1.49 | Yes | No | BRYANT HEATING AND COOLING SYSTEMS | HRCU-A-CB (Split System: Heat Pump with Remote Outdoor Unit-Air-Source) | Centrally-Ducted | 38MURAQ18AB3* | CAP**2414AL* | 915SB30026E14*** | 17900 | 15.5 | 10.5 | 8.5 | 19000 | 18900 | 99.47% | 2.26 | 12600 | R-410A
211260174 | 1.49 | Yes | No | PAYNE HEATING AND COOLING | HRCU-A-CB (Split System: Heat Pump with Remote Outdoor Unit-Air-Source) | Centrally-Ducted | 38MURAQ18AB3* | CAP**2414AL* | PG95ESAA30026A** | 17900 | 15.5 | 10.5 | 8.5 | 19000 | 18900 | 99.47% | 2.26 | 12600 | R-410A
211260175 | 1.49 | Yes | No | AIRQUEST | HRCU-A-CB (Split System: Heat Pump with Remote Outdoor Unit-Air-Source) | Centrally-Ducted | DLCURAH18ABK | EA*4X24L14A* | *95ESN0261410A* | 17900 | 15.5 | 10.5 | 8.5 | 19000 | 18900 | 99.47% | 2.26 | 12600 | R-410A
211260176 | 1.49 | Yes | No | ARCOAIRE | HRCU-A-CB (Split System: Heat Pump with Remote Outdoor Unit-Air-Source) | Centrally-Ducted | DLCURAH18ABK | EA*4X24L14A* | *95ESN0261410A* | 17900 | 15.5 | 10.5 | 8.5 | 19000 | 18900 | 99.47% | 2.26 | 12600 | R-410A
211260177 | 1.49 | Yes | No | COMFORTMAKER | HRCU-A-CB (Split System: Heat Pump with Remote Outdoor Unit-Air-Source) | Centrally-Ducted | DLCURAH18ABK | EA*4X24L14A* | *95ESN0261410A* | 17900 | 15.5 | 10.5 | 8.5 | 19000 | 18900 | 99.47% | 2.26 | 12600 | R-410A
211260178 | 1.49 | Yes | No | DAY & NIGHT | HRCU-A-CB (Split System: Heat Pump with Remote Outdoor Unit-Air-Source) | Centrally-Ducted | DLCURAH18ABK | EA*4X24L14A* | *95ESN0261410A* | 17900 | 15.5 | 10.5 | 8.5 | 19000 | 18900 | 99.47% | 2.26 | 12600 | R-410A
211260179 | 1.49 | Yes | No | HEIL | HRCU-A-CB (Split System: Heat Pump with Remote Outdoor Unit-Air-Source) | Centrally-Ducted | DLCURAH18ABK | EA*4X24L14A* | *95ESN0261410A* | 17900 | 15.5 | 10.5 | 8.5 | 19000 | 18900 | 99.47% | 2.26 | 12600 | R-410A
211260180 | 1.49 | Yes | No | KEEPRITE | HRCU-A-CB (Split System: Heat Pump with Remote Outdoor Unit-Air-Source) | Centrally-Ducted | DLCURAH18ABK | EA*4X24L14A* | *95ESN0261410A* | 17900 | 15.5 | 10.5 | 8.5 | 19000 | 18900 | 99.47% | 2.26 | 12600 | R-410A
211260181 | 1.49 | Yes | No | SMART COMFORT | HRCU-A-CB (Split System: Heat Pump with Remote Outdoor Unit-Air-Source) | Centrally-Ducted | DLCURAH18ABK | EA*4X24L14A* | *95ESN0261410A* | 17900 | 15.5 | 10.5 | 8.5 | 19000 | 18900 | 99.47% | 2.26 | 12600 | R-410A
211260182 | 1.49 | Yes | No | TEMPSTAR | HRCU-A-CB (Split System: Heat Pump with Remote Outdoor Unit-Air-Source) | Centrally-Ducted | DLCURAH18ABK | EA*4X24L14A* | *95ESN0261410A* | 17900 | 15.5 | 10.5 | 8.5 | 19000 | 18900 | 99.47% | 2.26 | 12600 | R-410A
211260183 | 1.49 | Yes | No | GRANDAIRE | HRCU-A-CB (Split System: Heat Pump with Remote Outdoor Unit-Air-Source) | Centrally-Ducted | WDLCURAH18ABK | WLA*244AA* | WFSX026A030A* | 17900 | 15.5 | 10.5 | 8.5 | 19000 | 18900 | 99.47% | 2.26 | 12600 | R-410A
211260184 | 1.5 | Yes | Yes | BRYANT HEATING AND COOLING SYSTEMS | HRCU-A-CB (Split System: Heat Pump with Remote Outdoor Unit-Air-Source) | Centrally-Ducted | 38MURAQ18AB3* | CAP**2414AL* | 8(0,1)*SA36045E14*** | 18000 | 16 | 10.5 | 8.5 | 18900 | 18900 | 100% | 2.28 | 12600 | R-410A
211260185 | 1.5 | Yes | Yes | PAYNE HEATING AND COOLING | HRCU-A-CB (Split System: Heat Pump with Remote Outdoor Unit-Air-Source) | Centrally-Ducted | 38MURAQ18AB3* | CAP**2414AL* | PG80ES(A,L)A36045A** | 18000 | 16 | 10.5 | 8.5 | 18900 | 18900 | 100% | 2.28 | 12600 | R-410A
211260187 | 1.5 | Yes | Yes | AIRQUEST | HRCU-A-CB (Split System: Heat Pump with Remote Outdoor Unit-Air-Source) | Centrally-Ducted | DLCURAH18ABK | EA*4X24L14A* | *80ES(N,L)0451412A* | 18000 | 16 | 10.5 | 8.5 | 18900 | 18900 | 100% | 2.28 | 12600 | R-410A
211260188 | 1.5 | Yes | Yes | ARCOAIRE | HRCU-A-CB (Split System: Heat Pump with Remote Outdoor Unit-Air-Source) | Centrally-Ducted | DLCURAH18ABK | EA*4X24L14A* | *80ES(N,L)0451412A* | 18000 | 16 | 10.5 | 8.5 | 18900 | 18900 | 100% | 2.28 | 12600 | R-410A
211260190 | 1.5 | Yes | Yes | COMFORTMAKER | HRCU-A-CB (Split System: Heat Pump with Remote Outdoor Unit-Air-Source) | Centrally-Ducted | DLCURAH18ABK | EA*4X24L14A* | *80ES(N,L)0451412A* | 18000 | 16 | 10.5 | 8.5 | 18900 | 18900 | 100% | 2.28 | 12600 | R-410A
211260192 | 1.5 | Yes | Yes | DAY & NIGHT | HRCU-A-CB (Split System: Heat Pump with Remote Outdoor Unit-Air-Source) | Centrally-Ducted | DLCURAH18ABK | EA*4X24L14A* | *80ES(N,L)0451412A* | 18000 | 16 | 10.5 | 8.5 | 18900 | 18900 | 100% | 2.28 | 12600 | R-410A
211260193 | 1.5 | Yes | Yes | HEIL | HRCU-A-CB (Split System: Heat Pump with Remote Outdoor Unit-Air-Source) | Centrally-Ducted | DLCURAH18ABK | EA*4X24L14A* | *80ES(N,L)0451412A* | 18000 | 16 | 10.5 | 8.5 | 18900 | 18900 | 100% | 2.28 | 12600 | R-410A
211260194 | 1.5 | Yes | Yes | KEEPRITE | HRCU-A-CB (Split System: Heat Pump with Remote Outdoor Unit-Air-Source) | Centrally-Ducted | DLCURAH18ABK | EA*4X24L14A* | *80ES(N,L)0451412A* | 18000 | 16 | 10.5 | 8.5 | 18900 | 18900 | 100% | 2.28 | 12600 | R-410A
211260196 | 1.5 | Yes | Yes | SMART COMFORT | HRCU-A-CB (Split System: Heat Pump with Remote Outdoor Unit-Air-Source) | Centrally-Ducted | DLCURAH18ABK | EA*4X24L14A* | *80ES(N,L)0451412A* | 18000 | 16 | 10.5 | 8.5 | 18900 | 18900 | 100% | 2.28 | 12600 | R-410A
211260197 | 1.5 | Yes | Yes | TEMPSTAR | HRCU-A-CB (Split System: Heat Pump with Remote Outdoor Unit-Air-Source) | Centrally-Ducted | DLCURAH18ABK | EA*4X24L14A* | *80ES(N,L)0451412A* | 18000 | 16 | 10.5 | 8.5 | 18900 | 18900 | 100% | 2.28 | 12600 | R-410A
211260199 | 1.5 | Yes | Yes | GRANDAIRE | HRCU-A-CB (Split System: Heat Pump with Remote Outdoor Unit-Air-Source) | Centrally-Ducted | WDLCURAH18ABK | WLA*244AA* | WFEL045A036B* | 18000 | 16 | 10.5 | 8.5 | 18900 | 18900 | 100% | 2.28 | 12600 | R-410A
211260200 | 1.5 | Yes | Yes | GRANDAIRE | HRCU-A-CB (Split System: Heat Pump with Remote Outdoor Unit-Air-Source) | Centrally-Ducted | WDLCURAH18ABK | WLA*244AA* | WFER045A036A* | 18000 | 16 | 10.5 | 8.5 | 18900 | 18900 | 100% | 2.28 | 12600 | R-410A
211260201 | 1.51 | Yes | Yes | BRYANT HEATING AND COOLING SYSTEMS | HRCU-A-CB (Split System: Heat Pump with Remote Outdoor Unit-Air-Source) | Centrally-Ducted | 38MURAQ18AB3* | CAP**2414AL* | 912SD36060E14*** | 18100 | 16 | 10.5 | 9 | 18900 | 18900 | 100% | 2.28 | 12600 | R-410A
211260202 | 1.51 | Yes | Yes | PAYNE HEATING AND COOLING | HRCU-A-CB (Split System: Heat Pump with Remote Outdoor Unit-Air-Source) | Centrally-Ducted | 38MURAQ18AB3* | CAP**2414AL* | PG92ESAA36060A** | 18100 | 16 | 10.5 | 9 | 18900 | 18900 | 100% | 2.28 | 12600 | R-410A
211260203 | 1.51 | Yes | Yes | AIRQUEST | HRCU-A-CB (Split System: Heat Pump with Remote Outdoor Unit-Air-Source) | Centrally-Ducted | DLCURAH18ABK | EA*4X24L14A* | *92ESN0601412A* | 18100 | 16 | 10.5 | 9 | 18900 | 18900 | 100% | 2.28 | 12600 | R-410A
211260205 | 1.51 | Yes | Yes | ARCOAIRE | HRCU-A-CB (Split System: Heat Pump with Remote Outdoor Unit-Air-Source) | Centrally-Ducted | DLCURAH18ABK | EA*4X24L14A* | *92ESN0601412A* | 18100 | 16 | 10.5 | 9 | 18900 | 18900 | 100% | 2.28 | 12600 | R-410A
211260206 | 1.51 | Yes | Yes | COMFORTMAKER | HRCU-A-CB (Split System: Heat Pump with Remote Outdoor Unit-Air-Source) | Centrally-Ducted | DLCURAH18ABK | EA*4X24L14A* | *92ESN0601412A* | 18100 | 16 | 10.5 | 9 | 18900 | 18900 | 100% | 2.28 | 12600 | R-410A
211260207 | 1.51 | Yes | Yes | DAY & NIGHT | HRCU-A-CB (Split System: Heat Pump with Remote Outdoor Unit-Air-Source) | Centrally-Ducted | DLCURAH18ABK | EA*4X24L14A* | *92ESN0601412A* | 18100 | 16 | 10.5 | 9 | 18900 | 18900 | 100% | 2.28 | 12600 | R-410A
211260208 | 1.51 | Yes | Yes | HEIL | HRCU-A-CB (Split System: Heat Pump with Remote Outdoor Unit-Air-Source) | Centrally-Ducted | DLCURAH18ABK | EA*4X24L14A* | *92ESN0601412A* | 18100 | 16 | 10.5 | 9 | 18900 | 18900 | 100% | 2.28 | 12600 | R-410A
211260209 | 1.51 | Yes | Yes | KEEPRITE | HRCU-A-CB (Split System: Heat Pump with Remote Outdoor Unit-Air-Source) | Centrally-Ducted | DLCURAH18ABK | EA*4X24L14A* | *92ESN0601412A* | 18100 | 16 | 10.5 | 9 | 18900 | 18900 | 100% | 2.28 | 12600 | R-410A
211260211 | 1.51 | Yes | Yes | SMART COMFORT | HRCU-A-CB (Split System: Heat Pump with Remote Outdoor Unit-Air-Source) | Centrally-Ducted | DLCURAH18ABK | EA*4X24L14A* | *92ESN0601412A* | 18100 | 16 | 10.5 | 9 | 18900 | 18900 | 100% | 2.28 | 12600 | R-410A
211260212 | 1.51 | Yes | Yes | TEMPSTAR | HRCU-A-CB (Split System: Heat Pump with Remote Outdoor Unit-Air-Source) | Centrally-Ducted | DLCURAH18ABK | EA*4X24L14A* | *92ESN0601412A* | 18100 | 16 | 10.5 | 9 | 18900 | 18900 | 100% | 2.28 | 12600 | R-410A
211260213 | 1.51 | Yes | Yes | GRANDAIRE | HRCU-A-CB (Split System: Heat Pump with Remote Outdoor Unit-Air-Source) | Centrally-Ducted | WDLCURAH18ABK | WLA*244AA* | WFAX060A036A* | 18100 | 16 | 10.5 | 9 | 18900 | 18900 | 100% | 2.28 | 12600 | R-410A
211260227 | 1.47 | Yes | Yes | BRYANT HEATING AND COOLING SYSTEMS | HRCU-A-CB (Split System: Heat Pump with Remote Outdoor Unit-Air-Source) | Centrally-Ducted | 38MURAQ18AB3* | CAP**2414AL* | 8(0,1)*SA36070E14*** | 17600 | 16 | 10.5 | 8.5 | 18400 | 19100 | 103.8% | 2.3 | 12300 | R-410A
211260228 | 1.47 | Yes | Yes | PAYNE HEATING AND COOLING | HRCU-A-CB (Split System: Heat Pump with Remote Outdoor Unit-Air-Source) | Centrally-Ducted | 38MURAQ18AB3* | CAP**2414AL* | PG80ES(A,L)A36070A** | 17600 | 16 | 10.5 | 8.5 | 18400 | 19100 | 103.8% | 2.3 | 12300 | R-410A
211260230 | 1.47 | Yes | Yes | AIRQUEST | HRCU-A-CB (Split System: Heat Pump with Remote Outdoor Unit-Air-Source) | Centrally-Ducted | DLCURAH18ABK | EA*4X24L14A* | *80ES(N,L)0701412A* | 17600 | 16 | 10.5 | 8.5 | 18400 | 19100 | 103.8% | 2.3 | 12300 | R-410A
211260231 | 1.47 | Yes | Yes | ARCOAIRE | HRCU-A-CB (Split System: Heat Pump with Remote Outdoor Unit-Air-Source) | Centrally-Ducted | DLCURAH18ABK | EA*4X24L14A* | *80ES(N,L)0701412A* | 17600 | 16 | 10.5 | 8.5 | 18400 | 19100 | 103.8% | 2.3 | 12300 | R-410A
211260232 | 1.47 | Yes | Yes | COMFORTMAKER | HRCU-A-CB (Split System: Heat Pump with Remote Outdoor Unit-Air-Source) | Centrally-Ducted | DLCURAH18ABK | EA*4X24L14A* | *80ES(N,L)0701412A* | 17600 | 16 | 10.5 | 8.5 | 18400 | 19100 | 103.8% | 2.3 | 12300 | R-410A
211260233 | 1.47 | Yes | Yes | DAY & NIGHT | HRCU-A-CB (Split System: Heat Pump with Remote Outdoor Unit-Air-Source) | Centrally-Ducted | DLCURAH18ABK | EA*4X24L14A* | *80ES(N,L)0701412A* | 17600 | 16 | 10.5 | 8.5 | 18400 | 19100 | 103.8% | 2.3 | 12300 | R-410A
211260234 | 1.47 | Yes | Yes | HEIL | HRCU-A-CB (Split System: Heat Pump with Remote Outdoor Unit-Air-Source) | Centrally-Ducted | DLCURAH18ABK | EA*4X24L14A* | *80ES(N,L)0701412A* | 17600 | 16 | 10.5 | 8.5 | 18400 | 19100 | 103.8% | 2.3 | 12300 | R-410A
211260235 | 1.47 | Yes | Yes | KEEPRITE | HRCU-A-CB (Split System: Heat Pump with Remote Outdoor Unit-Air-Source) | Centrally-Ducted | DLCURAH18ABK | EA*4X24L14A* | *80ES(N,L)0701412A* | 17600 | 16 | 10.5 | 8.5 | 18400 | 19100 | 103.8% | 2.3 | 12300 | R-410A
211260237 | 1.47 | Yes | Yes | SMART COMFORT | HRCU-A-CB (Split System: Heat Pump with Remote Outdoor Unit-Air-Source) | Centrally-Ducted | DLCURAH18ABK | EA*4X24L14A* | *80ES(N,L)0701412A* | 17600 | 16 | 10.5 | 8.5 | 18400 | 19100 | 103.8% | 2.3 | 12300 | R-410A
211260238 | 1.47 | Yes | Yes | TEMPSTAR | HRCU-A-CB (Split System: Heat Pump with Remote Outdoor Unit-Air-Source) | Centrally-Ducted | DLCURAH18ABK | EA*4X24L14A* | *80ES(N,L)0701412A* | 17600 | 16 | 10.5 | 8.5 | 18400 | 19100 | 103.8% | 2.3 | 12300 | R-410A
211260239 | 1.47 | Yes | Yes | GRANDAIRE | HRCU-A-CB (Split System: Heat Pump with Remote Outdoor Unit-Air-Source) | Centrally-Ducted | WDLCURAH18ABK | WLA*244AA* | WFEL070A036B* | 17600 | 16 | 10.5 | 8.5 | 18400 | 19100 | 103.8% | 2.3 | 12300 | R-410A
211260240 | 1.47 | Yes | Yes | GRANDAIRE | HRCU-A-CB (Split System: Heat Pump with Remote Outdoor Unit-Air-Source) | Centrally-Ducted | WDLCURAH18ABK | WLA*244AA* | WFER070A036A* | 17600 | 16 | 10.5 | 8.5 | 18400 | 19100 | 103.8% | 2.3 | 12300 | R-410A
211260241 | 1.48 | Yes | Yes | BRYANT HEATING AND COOLING SYSTEMS | HRCU-A-CB (Split System: Heat Pump with Remote Outdoor Unit-Air-Source) | Centrally-Ducted | 38MURAQ18AB3* | CAP**2417AL* | 82*SA36045V14*** | 17700 | 16 | 10.5 | 8.5 | 18600 | 19100 | 102.7% | 2.28 | 12400 | R-410A
211260243 | 1.48 | Yes | Yes | AIRQUEST | HRCU-A-CB (Split System: Heat Pump with Remote Outdoor Unit-Air-Source) | Centrally-Ducted | DLCURAH18ABK | EA*4X24L17A* | *80VSL0451412A* | 17700 | 16 | 10.5 | 8.5 | 18600 | 19100 | 102.7% | 2.28 | 12400 | R-410A
211260244 | 1.48 | Yes | Yes | ARCOAIRE | HRCU-A-CB (Split System: Heat Pump with Remote Outdoor Unit-Air-Source) | Centrally-Ducted | DLCURAH18ABK | EA*4X24L17A* | *80VSL0451412A* | 17700 | 16 | 10.5 | 8.5 | 18600 | 19100 | 102.7% | 2.28 | 12400 | R-410A
211260245 | 1.48 | Yes | Yes | COMFORTMAKER | HRCU-A-CB (Split System: Heat Pump with Remote Outdoor Unit-Air-Source) | Centrally-Ducted | DLCURAH18ABK | EA*4X24L17A* | *80VSL0451412A* | 17700 | 16 | 10.5 | 8.5 | 18600 | 19100 | 102.7% | 2.28 | 12400 | R-410A
211260246 | 1.48 | Yes | Yes | DAY & NIGHT | HRCU-A-CB (Split System: Heat Pump with Remote Outdoor Unit-Air-Source) | Centrally-Ducted | DLCURAH18ABK | EA*4X24L17A* | *80VSL0451412A* | 17700 | 16 | 10.5 | 8.5 | 18600 | 19100 | 102.7% | 2.28 | 12400 | R-410A
211260247 | 1.48 | Yes | Yes | HEIL | HRCU-A-CB (Split System: Heat Pump with Remote Outdoor Unit-Air-Source) | Centrally-Ducted | DLCURAH18ABK | EA*4X24L17A* | *80VSL0451412A* | 17700 | 16 | 10.5 | 8.5 | 18600 | 19100 | 102.7% | 2.28 | 12400 | R-410A
211260249 | 1.48 | Yes | Yes | KEEPRITE | HRCU-A-CB (Split System: Heat Pump with Remote Outdoor Unit-Air-Source) | Centrally-Ducted | DLCURAH18ABK | EA*4X24L17A* | *80VSL0451412A* | 17700 | 16 | 10.5 | 8.5 | 18600 | 19100 | 102.7% | 2.28 | 12400 | R-410A
211260250 | 1.48 | Yes | Yes | SMART COMFORT | HRCU-A-CB (Split System: Heat Pump with Remote Outdoor Unit-Air-Source) | Centrally-Ducted | DLCURAH18ABK | EA*4X24L17A* | *80VSL0451412A* | 17700 | 16 | 10.5 | 8.5 | 18600 | 19100 | 102.7% | 2.28 | 12400 | R-410A
211260251 | 1.48 | Yes | Yes | TEMPSTAR | HRCU-A-CB (Split System: Heat Pump with Remote Outdoor Unit-Air-Source) | Centrally-Ducted | DLCURAH18ABK | EA*4X24L17A* | *80VSL0451412A* | 17700 | 16 | 10.5 | 8.5 | 18600 | 19100 | 102.7% | 2.28 | 12400 | R-410A
211260263 | 1.48 | Yes | Yes | BRYANT HEATING AND COOLING SYSTEMS | HRCU-A-CB (Split System: Heat Pump with Remote Outdoor Unit-Air-Source) | Centrally-Ducted | 38MURAQ18AB3* | CAP**2417AL* | 926SA42060V17*** | 17700 | 16 | 10.5 | 8.5 | 18600 | 19100 | 102.7% | 2.3 | 12400 | R-410A
211260264 | 1.48 | Yes | Yes | AIRQUEST | HRCU-A-CB (Split System: Heat Pump with Remote Outdoor Unit-Air-Source) | Centrally-Ducted | DLCURAH18ABK | EA*4X24L17A* | *96VSN0601714A* | 17700 | 16 | 10.5 | 8.5 | 18600 | 19100 | 102.7% | 2.3 | 12400 | R-410A
211260265 | 1.48 | Yes | Yes | ARCOAIRE | HRCU-A-CB (Split System: Heat Pump with Remote Outdoor Unit-Air-Source) | Centrally-Ducted | DLCURAH18ABK | EA*4X24L17A* | *96VSN0601714A* | 17700 | 16 | 10.5 | 8.5 | 18600 | 19100 | 102.7% | 2.3 | 12400 | R-410A
211260267 | 1.48 | Yes | Yes | COMFORTMAKER | HRCU-A-CB (Split System: Heat Pump with Remote Outdoor Unit-Air-Source) | Centrally-Ducted | DLCURAH18ABK | EA*4X24L17A* | *96VSN0601714A* | 17700 | 16 | 10.5 | 8.5 | 18600 | 19100 | 102.7% | 2.3 | 12400 | R-410A
211260268 | 1.48 | Yes | Yes | DAY & NIGHT | HRCU-A-CB (Split System: Heat Pump with Remote Outdoor Unit-Air-Source) | Centrally-Ducted | DLCURAH18ABK | EA*4X24L17A* | *96VSN0601714A* | 17700 | 16 | 10.5 | 8.5 | 18600 | 19100 | 102.7% | 2.3 | 12400 | R-410A
211260269 | 1.48 | Yes | Yes | HEIL | HRCU-A-CB (Split System: Heat Pump with Remote Outdoor Unit-Air-Source) | Centrally-Ducted | DLCURAH18ABK | EA*4X24L17A* | *96VSN0601714A* | 17700 | 16 | 10.5 | 8.5 | 18600 | 19100 | 102.7% | 2.3 | 12400 | R-410A
211260270 | 1.48 | Yes | Yes | KEEPRITE | HRCU-A-CB (Split System: Heat Pump with Remote Outdoor Unit-Air-Source) | Centrally-Ducted | DLCURAH18ABK | EA*4X24L17A* | *96VSN0601714A* | 17700 | 16 | 10.5 | 8.5 | 18600 | 19100 | 102.7% | 2.3 | 12400 | R-410A
211260271 | 1.48 | Yes | Yes | SMART COMFORT | HRCU-A-CB (Split System: Heat Pump with Remote Outdoor Unit-Air-Source) | Centrally-Ducted | DLCURAH18ABK | EA*4X24L17A* | *96VSN0601714A* | 17700 | 16 | 10.5 | 8.5 | 18600 | 19100 | 102.7% | 2.3 | 12400 | R-410A
211260272 | 1.48 | Yes | Yes | TEMPSTAR | HRCU-A-CB (Split System: Heat Pump with Remote Outdoor Unit-Air-Source) | Centrally-Ducted | DLCURAH18ABK | EA*4X24L17A* | *96VSN0601714A* | 17700 | 16 | 10.5 | 8.5 | 18600 | 19100 | 102.7% | 2.3 | 12400 | R-410A
211260274 | 1.45 | Yes | Yes | BRYANT HEATING AND COOLING SYSTEMS | HRCU-A-CB (Split System: Heat Pump with Remote Outdoor Unit-Air-Source) | Centrally-Ducted | 38MURAQ18AB3* | CAP**2417AL* | 926SA30040V14*** | 17400 | 16 | 10.5 | 8.5 | 18300 | 19200 | 104.9% | 2.3 | 12300 | R-410A
211260275 | 1.45 | Yes | Yes | AIRQUEST | HRCU-A-CB (Split System: Heat Pump with Remote Outdoor Unit-Air-Source) | Centrally-Ducted | DLCURAH18ABK | EA*4X24L17A* | *96VSN0401410A* | 17400 | 16 | 10.5 | 8.5 | 18300 | 19200 | 104.9% | 2.3 | 12300 | R-410A
211260276 | 1.45 | Yes | Yes | ARCOAIRE | HRCU-A-CB (Split System: Heat Pump with Remote Outdoor Unit-Air-Source) | Centrally-Ducted | DLCURAH18ABK | EA*4X24L17A* | *96VSN0401410A* | 17400 | 16 | 10.5 | 8.5 | 18300 | 19200 | 104.9% | 2.3 | 12300 | R-410A
211260277 | 1.45 | Yes | Yes | COMFORTMAKER | HRCU-A-CB (Split System: Heat Pump with Remote Outdoor Unit-Air-Source) | Centrally-Ducted | DLCURAH18ABK | EA*4X24L17A* | *96VSN0401410A* | 17400 | 16 | 10.5 | 8.5 | 18300 | 19200 | 104.9% | 2.3 | 12300 | R-410A
211260278 | 1.45 | Yes | Yes | DAY & NIGHT | HRCU-A-CB (Split System: Heat Pump with Remote Outdoor Unit-Air-Source) | Centrally-Ducted | DLCURAH18ABK | EA*4X24L17A* | *96VSN0401410A* | 17400 | 16 | 10.5 | 8.5 | 18300 | 19200 | 104.9% | 2.3 | 12300 | R-410A
211260280 | 1.45 | Yes | Yes | HEIL | HRCU-A-CB (Split System: Heat Pump with Remote Outdoor Unit-Air-Source) | Centrally-Ducted | DLCURAH18ABK | EA*4X24L17A* | *96VSN0401410A* | 17400 | 16 | 10.5 | 8.5 | 18300 | 19200 | 104.9% | 2.3 | 12300 | R-410A
211260281 | 1.45 | Yes | Yes | KEEPRITE | HRCU-A-CB (Split System: Heat Pump with Remote Outdoor Unit-Air-Source) | Centrally-Ducted | DLCURAH18ABK | EA*4X24L17A* | *96VSN0401410A* | 17400 | 16 | 10.5 | 8.5 | 18300 | 19200 | 104.9% | 2.3 | 12300 | R-410A
211260282 | 1.45 | Yes | Yes | SMART COMFORT | HRCU-A-CB (Split System: Heat Pump with Remote Outdoor Unit-Air-Source) | Centrally-Ducted | DLCURAH18ABK | EA*4X24L17A* | *96VSN0401410A* | 17400 | 16 | 10.5 | 8.5 | 18300 | 19200 | 104.9% | 2.3 | 12300 | R-410A
211260283 | 1.45 | Yes | Yes | TEMPSTAR | HRCU-A-CB (Split System: Heat Pump with Remote Outdoor Unit-Air-Source) | Centrally-Ducted | DLCURAH18ABK | EA*4X24L17A* | *96VSN0401410A* | 17400 | 16 | 10.5 | 8.5 | 18300 | 19200 | 104.9% | 2.3 | 12300 | R-410A
211260284 | 1.48 | Yes | No | BRYANT HEATING AND COOLING SYSTEMS | HRCU-A-CB (Split System: Heat Pump with Remote Outdoor Unit-Air-Source) | Centrally-Ducted | 38MURAQ18AB3* | CAP**2417AL* | 926SA36040V17*** | 17700 | 15.5 | 10.5 | 8.5 | 18700 | 19100 | 102.1% | 2.28 | 12500 | R-410A
211260286 | 1.48 | Yes | No | AIRQUEST | HRCU-A-CB (Split System: Heat Pump with Remote Outdoor Unit-Air-Source) | Centrally-Ducted | DLCURAH18ABK | EA*4X24L17A* | *96VSN0401712A* | 17700 | 15.5 | 10.5 | 8.5 | 18700 | 19100 | 102.1% | 2.28 | 12500 | R-410A
211260287 | 1.48 | Yes | No | ARCOAIRE | HRCU-A-CB (Split System: Heat Pump with Remote Outdoor Unit-Air-Source) | Centrally-Ducted | DLCURAH18ABK | EA*4X24L17A* | *96VSN0401712A* | 17700 | 15.5 | 10.5 | 8.5 | 18700 | 19100 | 102.1% | 2.28 | 12500 | R-410A
211260288 | 1.48 | Yes | No | COMFORTMAKER | HRCU-A-CB (Split System: Heat Pump with Remote Outdoor Unit-Air-Source) | Centrally-Ducted | DLCURAH18ABK | EA*4X24L17A* | *96VSN0401712A* | 17700 | 15.5 | 10.5 | 8.5 | 18700 | 19100 | 102.1% | 2.28 | 12500 | R-410A
211260289 | 1.48 | Yes | No | DAY & NIGHT | HRCU-A-CB (Split System: Heat Pump with Remote Outdoor Unit-Air-Source) | Centrally-Ducted | DLCURAH18ABK | EA*4X24L17A* | *96VSN0401712A* | 17700 | 15.5 | 10.5 | 8.5 | 18700 | 19100 | 102.1% | 2.28 | 12500 | R-410A
211260290 | 1.48 | Yes | No | HEIL | HRCU-A-CB (Split System: Heat Pump with Remote Outdoor Unit-Air-Source) | Centrally-Ducted | DLCURAH18ABK | EA*4X24L17A* | *96VSN0401712A* | 17700 | 15.5 | 10.5 | 8.5 | 18700 | 19100 | 102.1% | 2.28 | 12500 | R-410A
211260292 | 1.48 | Yes | No | KEEPRITE | HRCU-A-CB (Split System: Heat Pump with Remote Outdoor Unit-Air-Source) | Centrally-Ducted | DLCURAH18ABK | EA*4X24L17A* | *96VSN0401712A* | 17700 | 15.5 | 10.5 | 8.5 | 18700 | 19100 | 102.1% | 2.28 | 12500 | R-410A
211260293 | 1.48 | Yes | No | SMART COMFORT | HRCU-A-CB (Split System: Heat Pump with Remote Outdoor Unit-Air-Source) | Centrally-Ducted | DLCURAH18ABK | EA*4X24L17A* | *96VSN0401712A* | 17700 | 15.5 | 10.5 | 8.5 | 18700 | 19100 | 102.1% | 2.28 | 12500 | R-410A
211260294 | 1.48 | Yes | No | TEMPSTAR | HRCU-A-CB (Split System: Heat Pump with Remote Outdoor Unit-Air-Source) | Centrally-Ducted | DLCURAH18ABK | EA*4X24L17A* | *96VSN0401712A* | 17700 | 15.5 | 10.5 | 8.5 | 18700 | 19100 | 102.1% | 2.28 | 12500 | R-410A
211260295 | 1.49 | Yes | Yes | BRYANT HEATING AND COOLING SYSTEMS | HRCU-A-CB (Split System: Heat Pump with Remote Outdoor Unit-Air-Source) | Centrally-Ducted | 38MURAQ18AB3* | CAP**2417AL* | 926SA36060V14*** | 17900 | 16 | 10.5 | 8.5 | 18800 | 19000 | 101.1% | 2.28 | 12500 | R-410A
211260296 | 1.49 | Yes | Yes | AIRQUEST | HRCU-A-CB (Split System: Heat Pump with Remote Outdoor Unit-Air-Source) | Centrally-Ducted | DLCURAH18ABK | EA*4X24L17A* | *96VSN0601412A* | 17900 | 16 | 10.5 | 8.5 | 18800 | 19000 | 101.1% | 2.28 | 12500 | R-410A
211260297 | 1.49 | Yes | Yes | ARCOAIRE | HRCU-A-CB (Split System: Heat Pump with Remote Outdoor Unit-Air-Source) | Centrally-Ducted | DLCURAH18ABK | EA*4X24L17A* | *96VSN0601412A* | 17900 | 16 | 10.5 | 8.5 | 18800 | 19000 | 101.1% | 2.28 | 12500 | R-410A
211260299 | 1.49 | Yes | Yes | COMFORTMAKER | HRCU-A-CB (Split System: Heat Pump with Remote Outdoor Unit-Air-Source) | Centrally-Ducted | DLCURAH18ABK | EA*4X24L17A* | *96VSN0601412A* | 17900 | 16 | 10.5 | 8.5 | 18800 | 19000 | 101.1% | 2.28 | 12500 | R-410A
211260300 | 1.49 | Yes | Yes | DAY & NIGHT | HRCU-A-CB (Split System: Heat Pump with Remote Outdoor Unit-Air-Source) | Centrally-Ducted | DLCURAH18ABK | EA*4X24L17A* | *96VSN0601412A* | 17900 | 16 | 10.5 | 8.5 | 18800 | 19000 | 101.1% | 2.28 | 12500 | R-410A
211260301 | 1.49 | Yes | Yes | HEIL | HRCU-A-CB (Split System: Heat Pump with Remote Outdoor Unit-Air-Source) | Centrally-Ducted | DLCURAH18ABK | EA*4X24L17A* | *96VSN0601412A* | 17900 | 16 | 10.5 | 8.5 | 18800 | 19000 | 101.1% | 2.28 | 12500 | R-410A
211260302 | 1.49 | Yes | Yes | KEEPRITE | HRCU-A-CB (Split System: Heat Pump with Remote Outdoor Unit-Air-Source) | Centrally-Ducted | DLCURAH18ABK | EA*4X24L17A* | *96VSN0601412A* | 17900 | 16 | 10.5 | 8.5 | 18800 | 19000 | 101.1% | 2.28 | 12500 | R-410A
211260304 | 1.49 | Yes | Yes | SMART COMFORT | HRCU-A-CB (Split System: Heat Pump with Remote Outdoor Unit-Air-Source) | Centrally-Ducted | DLCURAH18ABK | EA*4X24L17A* | *96VSN0601412A* | 17900 | 16 | 10.5 | 8.5 | 18800 | 19000 | 101.1% | 2.28 | 12500 | R-410A
211260305 | 1.49 | Yes | Yes | TEMPSTAR | HRCU-A-CB (Split System: Heat Pump with Remote Outdoor Unit-Air-Source) | Centrally-Ducted | DLCURAH18ABK | EA*4X24L17A* | *96VSN0601412A* | 17900 | 16 | 10.5 | 8.5 | 18800 | 19000 | 101.1% | 2.28 | 12500 | R-410A
211260306 | 1.45 | Yes | Yes | BRYANT HEATING AND COOLING SYSTEMS | HRCU-A-CB (Split System: Heat Pump with Remote Outdoor Unit-Air-Source) | Centrally-Ducted | 38MURAQ18AB3* | CAP**2417AL* | 926SA48080V17*** | 17400 | 16 | 10.5 | 8.5 | 18300 | 19200 | 104.9% | 2.3 | 12300 | R-410A
211260307 | 1.45 | Yes | Yes | AIRQUEST | HRCU-A-CB (Split System: Heat Pump with Remote Outdoor Unit-Air-Source) | Centrally-Ducted | DLCURAH18ABK | EA*4X24L17A* | *96VSN0801716A* | 17400 | 16 | 10.5 | 8.5 | 18300 | 19200 | 104.9% | 2.3 | 12300 | R-410A
211260308 | 1.45 | Yes | Yes | ARCOAIRE | HRCU-A-CB (Split System: Heat Pump with Remote Outdoor Unit-Air-Source) | Centrally-Ducted | DLCURAH18ABK | EA*4X24L17A* | *96VSN0801716A* | 17400 | 16 | 10.5 | 8.5 | 18300 | 19200 | 104.9% | 2.3 | 12300 | R-410A
211260310 | 1.45 | Yes | Yes | COMFORTMAKER | HRCU-A-CB (Split System: Heat Pump with Remote Outdoor Unit-Air-Source) | Centrally-Ducted | DLCURAH18ABK | EA*4X24L17A* | *96VSN0801716A* | 17400 | 16 | 10.5 | 8.5 | 18300 | 19200 | 104.9% | 2.3 | 12300 | R-410A
211260311 | 1.45 | Yes | Yes | DAY & NIGHT | HRCU-A-CB (Split System: Heat Pump with Remote Outdoor Unit-Air-Source) | Centrally-Ducted | DLCURAH18ABK | EA*4X24L17A* | *96VSN0801716A* | 17400 | 16 | 10.5 | 8.5 | 18300 | 19200 | 104.9% | 2.3 | 12300 | R-410A
211260312 | 1.45 | Yes | Yes | HEIL | HRCU-A-CB (Split System: Heat Pump with Remote Outdoor Unit-Air-Source) | Centrally-Ducted | DLCURAH18ABK | EA*4X24L17A* | *96VSN0801716A* | 17400 | 16 | 10.5 | 8.5 | 18300 | 19200 | 104.9% | 2.3 | 12300 | R-410A
211260313 | 1.45 | Yes | Yes | KEEPRITE | HRCU-A-CB (Split System: Heat Pump with Remote Outdoor Unit-Air-Source) | Centrally-Ducted | DLCURAH18ABK | EA*4X24L17A* | *96VSN0801716A* | 17400 | 16 | 10.5 | 8.5 | 18300 | 19200 | 104.9% | 2.3 | 12300 | R-410A
211260314 | 1.45 | Yes | Yes | SMART COMFORT | HRCU-A-CB (Split System: Heat Pump with Remote Outdoor Unit-Air-Source) | Centrally-Ducted | DLCURAH18ABK | EA*4X24L17A* | *96VSN0801716A* | 17400 | 16 | 10.5 | 8.5 | 18300 | 19200 | 104.9% | 2.3 | 12300 | R-410A
211260316 | 1.45 | Yes | Yes | TEMPSTAR | HRCU-A-CB (Split System: Heat Pump with Remote Outdoor Unit-Air-Source) | Centrally-Ducted | DLCURAH18ABK | EA*4X24L17A* | *96VSN0801716A* | 17400 | 16 | 10.5 | 8.5 | 18300 | 19200 | 104.9% | 2.3 | 12300 | R-410A
211260317 | 1.47 | Yes | Yes | BRYANT HEATING AND COOLING SYSTEMS | HRCU-A-CB (Split System: Heat Pump with Remote Outdoor Unit-Air-Source) | Centrally-Ducted | 38MURAQ18AB3* | CAP**2417AL* | 935SA36040E17*** | 17600 | 16 | 10.5 | 8.5 | 18500 | 19100 | 103.2% | 2.3 | 12400 | R-410A
211260318 | 1.47 | Yes | Yes | PAYNE HEATING AND COOLING | HRCU-A-CB (Split System: Heat Pump with Remote Outdoor Unit-Air-Source) | Centrally-Ducted | 38MURAQ18AB3* | CAP**2417AL* | PG95ESUA36040B** | 17600 | 16 | 10.5 | 8.5 | 18500 | 19100 | 103.2% | 2.3 | 12400 | R-410A
211260319 | 1.47 | Yes | Yes | AIRQUEST | HRCU-A-CB (Split System: Heat Pump with Remote Outdoor Unit-Air-Source) | Centrally-Ducted | DLCURAH18ABK | EA*4X24L17A* | *95ESU0401712A* | 17600 | 16 | 10.5 | 8.5 | 18500 | 19100 | 103.2% | 2.3 | 12400 | R-410A
211260320 | 1.47 | Yes | Yes | ARCOAIRE | HRCU-A-CB (Split System: Heat Pump with Remote Outdoor Unit-Air-Source) | Centrally-Ducted | DLCURAH18ABK | EA*4X24L17A* | *95ESU0401712A* | 17600 | 16 | 10.5 | 8.5 | 18500 | 19100 | 103.2% | 2.3 | 12400 | R-410A
211260322 | 1.47 | Yes | Yes | COMFORTMAKER | HRCU-A-CB (Split System: Heat Pump with Remote Outdoor Unit-Air-Source) | Centrally-Ducted | DLCURAH18ABK | EA*4X24L17A* | *95ESU0401712A* | 17600 | 16 | 10.5 | 8.5 | 18500 | 19100 | 103.2% | 2.3 | 12400 | R-410A
211260323 | 1.47 | Yes | Yes | DAY & NIGHT | HRCU-A-CB (Split System: Heat Pump with Remote Outdoor Unit-Air-Source) | Centrally-Ducted | DLCURAH18ABK | EA*4X24L17A* | *95ESU0401712A* | 17600 | 16 | 10.5 | 8.5 | 18500 | 19100 | 103.2% | 2.3 | 12400 | R-410A
211260324 | 1.47 | Yes | Yes | HEIL | HRCU-A-CB (Split System: Heat Pump with Remote Outdoor Unit-Air-Source) | Centrally-Ducted | DLCURAH18ABK | EA*4X24L17A* | *95ESU0401712A* | 17600 | 16 | 10.5 | 8.5 | 18500 | 19100 | 103.2% | 2.3 | 12400 | R-410A
211260325 | 1.47 | Yes | Yes | KEEPRITE | HRCU-A-CB (Split System: Heat Pump with Remote Outdoor Unit-Air-Source) | Centrally-Ducted | DLCURAH18ABK | EA*4X24L17A* | *95ESU0401712A* | 17600 | 16 | 10.5 | 8.5 | 18500 | 19100 | 103.2% | 2.3 | 12400 | R-410A
211260326 | 1.47 | Yes | Yes | SMART COMFORT | HRCU-A-CB (Split System: Heat Pump with Remote Outdoor Unit-Air-Source) | Centrally-Ducted | DLCURAH18ABK | EA*4X24L17A* | *95ESU0401712A* | 17600 | 16 | 10.5 | 8.5 | 18500 | 19100 | 103.2% | 2.3 | 12400 | R-410A
211260328 | 1.47 | Yes | Yes | TEMPSTAR | HRCU-A-CB (Split System: Heat Pump with Remote Outdoor Unit-Air-Source) | Centrally-Ducted | DLCURAH18ABK | EA*4X24L17A* | *95ESU0401712A* | 17600 | 16 | 10.5 | 8.5 | 18500 | 19100 | 103.2% | 2.3 | 12400 | R-410A
211260329 | 1.47 | Yes | Yes | GRANDAIRE | HRCU-A-CB (Split System: Heat Pump with Remote Outdoor Unit-Air-Source) | Centrally-Ducted | WDLCURAH18ABK | WLA*244BA* | WFSU040B036A* | 17600 | 16 | 10.5 | 8.5 | 18500 | 19100 | 103.2% | 2.3 | 12400 | R-410A
211260352 | 1.47 | Yes | Yes | BRYANT HEATING AND COOLING SYSTEMS | HRCU-A-CB (Split System: Heat Pump with Remote Outdoor Unit-Air-Source) | Centrally-Ducted | 38MURAQ18AB3* | CAP**2417AL* | 82*SA48045V17*** | 17600 | 16 | 10.5 | 8.5 | 18500 | 19100 | 103.2% | 2.3 | 12400 | R-410A
211260353 | 1.47 | Yes | Yes | AIRQUEST | HRCU-A-CB (Split System: Heat Pump with Remote Outdoor Unit-Air-Source) | Centrally-Ducted | DLCURAH18ABK | EA*4X24L17A* | *80VSL0451716A* | 17600 | 16 | 10.5 | 8.5 | 18500 | 19100 | 103.2% | 2.3 | 12400 | R-410A
211260354 | 1.47 | Yes | Yes | ARCOAIRE | HRCU-A-CB (Split System: Heat Pump with Remote Outdoor Unit-Air-Source) | Centrally-Ducted | DLCURAH18ABK | EA*4X24L17A* | *80VSL0451716A* | 17600 | 16 | 10.5 | 8.5 | 18500 | 19100 | 103.2% | 2.3 | 12400 | R-410A
211260355 | 1.47 | Yes | Yes | COMFORTMAKER | HRCU-A-CB (Split System: Heat Pump with Remote Outdoor Unit-Air-Source) | Centrally-Ducted | DLCURAH18ABK | EA*4X24L17A* | *80VSL0451716A* | 17600 | 16 | 10.5 | 8.5 | 18500 | 19100 | 103.2% | 2.3 | 12400 | R-410A
211260356 | 1.47 | Yes | Yes | DAY & NIGHT | HRCU-A-CB (Split System: Heat Pump with Remote Outdoor Unit-Air-Source) | Centrally-Ducted | DLCURAH18ABK | EA*4X24L17A* | *80VSL0451716A* | 17600 | 16 | 10.5 | 8.5 | 18500 | 19100 | 103.2% | 2.3 | 12400 | R-410A
211260358 | 1.47 | Yes | Yes | HEIL | HRCU-A-CB (Split System: Heat Pump with Remote Outdoor Unit-Air-Source) | Centrally-Ducted | DLCURAH18ABK | EA*4X24L17A* | *80VSL0451716A* | 17600 | 16 | 10.5 | 8.5 | 18500 | 19100 | 103.2% | 2.3 | 12400 | R-410A
211260359 | 1.47 | Yes | Yes | KEEPRITE | HRCU-A-CB (Split System: Heat Pump with Remote Outdoor Unit-Air-Source) | Centrally-Ducted | DLCURAH18ABK | EA*4X24L17A* | *80VSL0451716A* | 17600 | 16 | 10.5 | 8.5 | 18500 | 19100 | 103.2% | 2.3 | 12400 | R-410A
211260360 | 1.47 | Yes | Yes | SMART COMFORT | HRCU-A-CB (Split System: Heat Pump with Remote Outdoor Unit-Air-Source) | Centrally-Ducted | DLCURAH18ABK | EA*4X24L17A* | *80VSL0451716A* | 17600 | 16 | 10.5 | 8.5 | 18500 | 19100 | 103.2% | 2.3 | 12400 | R-410A
211260361 | 1.47 | Yes | Yes | TEMPSTAR | HRCU-A-CB (Split System: Heat Pump with Remote Outdoor Unit-Air-Source) | Centrally-Ducted | DLCURAH18ABK | EA*4X24L17A* | *80VSL0451716A* | 17600 | 16 | 10.5 | 8.5 | 18500 | 19100 | 103.2% | 2.3 | 12400 | R-410A
211260362 | 1.45 | Yes | Yes | BRYANT HEATING AND COOLING SYSTEMS | HRCU-A-CB (Split System: Heat Pump with Remote Outdoor Unit-Air-Source) | Centrally-Ducted | 38MURAQ18AB3* | CAP**2417AL* | 82*SA48070V17*** | 17400 | 16 | 10.5 | 8.5 | 18300 | 19200 | 104.9% | 2.32 | 12300 | R-410A
211260364 | 1.45 | Yes | Yes | AIRQUEST | HRCU-A-CB (Split System: Heat Pump with Remote Outdoor Unit-Air-Source) | Centrally-Ducted | DLCURAH18ABK | EA*4X24L17A* | *80VSL0701716A* | 17400 | 16 | 10.5 | 8.5 | 18300 | 19200 | 104.9% | 2.32 | 12300 | R-410A
211260365 | 1.45 | Yes | Yes | ARCOAIRE | HRCU-A-CB (Split System: Heat Pump with Remote Outdoor Unit-Air-Source) | Centrally-Ducted | DLCURAH18ABK | EA*4X24L17A* | *80VSL0701716A* | 17400 | 16 | 10.5 | 8.5 | 18300 | 19200 | 104.9% | 2.32 | 12300 | R-410A
211260366 | 1.45 | Yes | Yes | COMFORTMAKER | HRCU-A-CB (Split System: Heat Pump with Remote Outdoor Unit-Air-Source) | Centrally-Ducted | DLCURAH18ABK | EA*4X24L17A* | *80VSL0701716A* | 17400 | 16 | 10.5 | 8.5 | 18300 | 19200 | 104.9% | 2.32 | 12300 | R-410A
211260367 | 1.45 | Yes | Yes | DAY & NIGHT | HRCU-A-CB (Split System: Heat Pump with Remote Outdoor Unit-Air-Source) | Centrally-Ducted | DLCURAH18ABK | EA*4X24L17A* | *80VSL0701716A* | 17400 | 16 | 10.5 | 8.5 | 18300 | 19200 | 104.9% | 2.32 | 12300 | R-410A
211260368 | 1.45 | Yes | Yes | HEIL | HRCU-A-CB (Split System: Heat Pump with Remote Outdoor Unit-Air-Source) | Centrally-Ducted | DLCURAH18ABK | EA*4X24L17A* | *80VSL0701716A* | 17400 | 16 | 10.5 | 8.5 | 18300 | 19200 | 104.9% | 2.32 | 12300 | R-410A
211260370 | 1.45 | Yes | Yes | KEEPRITE | HRCU-A-CB (Split System: Heat Pump with Remote Outdoor Unit-Air-Source) | Centrally-Ducted | DLCURAH18ABK | EA*4X24L17A* | *80VSL0701716A* | 17400 | 16 | 10.5 | 8.5 | 18300 | 19200 | 104.9% | 2.32 | 12300 | R-410A
211260371 | 1.45 | Yes | Yes | SMART COMFORT | HRCU-A-CB (Split System: Heat Pump with Remote Outdoor Unit-Air-Source) | Centrally-Ducted | DLCURAH18ABK | EA*4X24L17A* | *80VSL0701716A* | 17400 | 16 | 10.5 | 8.5 | 18300 | 19200 | 104.9% | 2.32 | 12300 | R-410A
211260372 | 1.45 | Yes | Yes | TEMPSTAR | HRCU-A-CB (Split System: Heat Pump with Remote Outdoor Unit-Air-Source) | Centrally-Ducted | DLCURAH18ABK | EA*4X24L17A* | *80VSL0701716A* | 17400 | 16 | 10.5 | 8.5 | 18300 | 19200 | 104.9% | 2.32 | 12300 | R-410A
211260373 | 1.53 | Yes | Yes | BRYANT HEATING AND COOLING SYSTEMS | HRCU-A-CB (Split System: Heat Pump with Remote Outdoor Unit-Air-Source) | Centrally-Ducted | 38MURAQ18AB3* | CAP**2417AL* | 83*SA36040E17*** | 18400 | 16.5 | 11 | 9 | 19200 | 18700 | 97.4% | 2.26 | 12700 | R-410A
211260375 | 1.53 | Yes | Yes | PAYNE HEATING AND COOLING | HRCU-A-CB (Split System: Heat Pump with Remote Outdoor Unit-Air-Source) | Centrally-Ducted | 38MURAQ18AB3* | CAP**2417AL* | PG80ESUA36040B** | 18400 | 16.5 | 11 | 9 | 19200 | 18700 | 97.4% | 2.26 | 12700 | R-410A
211260376 | 1.53 | Yes | Yes | AIRQUEST | HRCU-A-CB (Split System: Heat Pump with Remote Outdoor Unit-Air-Source) | Centrally-Ducted | DLCURAH18ABK | EA*4X24L17A* | *80ESU0401712A* | 18400 | 16.5 | 11 | 9 | 19200 | 18700 | 97.4% | 2.26 | 12700 | R-410A
211260377 | 1.53 | Yes | Yes | ARCOAIRE | HRCU-A-CB (Split System: Heat Pump with Remote Outdoor Unit-Air-Source) | Centrally-Ducted | DLCURAH18ABK | EA*4X24L17A* | *80ESU0401712A* | 18400 | 16.5 | 11 | 9 | 19200 | 18700 | 97.4% | 2.26 | 12700 | R-410A
211260378 | 1.53 | Yes | Yes | COMFORTMAKER | HRCU-A-CB (Split System: Heat Pump with Remote Outdoor Unit-Air-Source) | Centrally-Ducted | DLCURAH18ABK | EA*4X24L17A* | *80ESU0401712A* | 18400 | 16.5 | 11 | 9 | 19200 | 18700 | 97.4% | 2.26 | 12700 | R-410A
211260379 | 1.53 | Yes | Yes | DAY & NIGHT | HRCU-A-CB (Split System: Heat Pump with Remote Outdoor Unit-Air-Source) | Centrally-Ducted | DLCURAH18ABK | EA*4X24L17A* | *80ESU0401712A* | 18400 | 16.5 | 11 | 9 | 19200 | 18700 | 97.4% | 2.26 | 12700 | R-410A
211260381 | 1.53 | Yes | Yes | HEIL | HRCU-A-CB (Split System: Heat Pump with Remote Outdoor Unit-Air-Source) | Centrally-Ducted | DLCURAH18ABK | EA*4X24L17A* | *80ESU0401712A* | 18400 | 16.5 | 11 | 9 | 19200 | 18700 | 97.4% | 2.26 | 12700 | R-410A
211260382 | 1.53 | Yes | Yes | KEEPRITE | HRCU-A-CB (Split System: Heat Pump with Remote Outdoor Unit-Air-Source) | Centrally-Ducted | DLCURAH18ABK | EA*4X24L17A* | *80ESU0401712A* | 18400 | 16.5 | 11 | 9 | 19200 | 18700 | 97.4% | 2.26 | 12700 | R-410A
211260383 | 1.53 | Yes | Yes | SMART COMFORT | HRCU-A-CB (Split System: Heat Pump with Remote Outdoor Unit-Air-Source) | Centrally-Ducted | DLCURAH18ABK | EA*4X24L17A* | *80ESU0401712A* | 18400 | 16.5 | 11 | 9 | 19200 | 18700 | 97.4% | 2.26 | 12700 | R-410A
211260384 | 1.53 | Yes | Yes | TEMPSTAR | HRCU-A-CB (Split System: Heat Pump with Remote Outdoor Unit-Air-Source) | Centrally-Ducted | DLCURAH18ABK | EA*4X24L17A* | *80ESU0401712A* | 18400 | 16.5 | 11 | 9 | 19200 | 18700 | 97.4% | 2.26 | 12700 | R-410A
211260385 | 1.53 | Yes | Yes | GRANDAIRE | HRCU-A-CB (Split System: Heat Pump with Remote Outdoor Unit-Air-Source) | Centrally-Ducted | WDLCURAH18ABK | WLA*244BA* | WFEU040B036A* | 18400 | 16.5 | 11 | 9 | 19200 | 18700 | 97.4% | 2.26 | 12700 | R-410A
211260387 | 1.47 | Yes | Yes | BRYANT HEATING AND COOLING SYSTEMS | HRCU-A-CB (Split System: Heat Pump with Remote Outdoor Unit-Air-Source) | Centrally-Ducted | 38MURAQ18AB3* | CAP**2417AL* | 82*TA36045V14*** | 17600 | 16.5 | 10.5 | 8.5 | 18500 | 19100 | 103.2% | 2.3 | 12400 | R-410A
211260388 | 1.47 | Yes | Yes | PAYNE HEATING AND COOLING | HRCU-A-CB (Split System: Heat Pump with Remote Outdoor Unit-Air-Source) | Centrally-Ducted | 38MURAQ18AB3* | CAP**2417AL* | PG80VTLA36045A** | 17600 | 16.5 | 10.5 | 8.5 | 18500 | 19100 | 103.2% | 2.3 | 12400 | R-410A
211260389 | 1.47 | Yes | Yes | AIRQUEST | HRCU-A-CB (Split System: Heat Pump with Remote Outdoor Unit-Air-Source) | Centrally-Ducted | DLCURAH18ABK | EA*4X24L17A* | *80VTL0451412A* | 17600 | 16.5 | 10.5 | 8.5 | 18500 | 19100 | 103.2% | 2.3 | 12400 | R-410A
211260390 | 1.47 | Yes | Yes | ARCOAIRE | HRCU-A-CB (Split System: Heat Pump with Remote Outdoor Unit-Air-Source) | Centrally-Ducted | DLCURAH18ABK | EA*4X24L17A* | *80VTL0451412A* | 17600 | 16.5 | 10.5 | 8.5 | 18500 | 19100 | 103.2% | 2.3 | 12400 | R-410A
211260391 | 1.47 | Yes | Yes | COMFORTMAKER | HRCU-A-CB (Split System: Heat Pump with Remote Outdoor Unit-Air-Source) | Centrally-Ducted | DLCURAH18ABK | EA*4X24L17A* | *80VTL0451412A* | 17600 | 16.5 | 10.5 | 8.5 | 18500 | 19100 | 103.2% | 2.3 | 12400 | R-410A
211260393 | 1.47 | Yes | Yes | DAY & NIGHT | HRCU-A-CB (Split System: Heat Pump with Remote Outdoor Unit-Air-Source) | Centrally-Ducted | DLCURAH18ABK | EA*4X24L17A* | *80VTL0451412A* | 17600 | 16.5 | 10.5 | 8.5 | 18500 | 19100 | 103.2% | 2.3 | 12400 | R-410A
211260394 | 1.47 | Yes | Yes | HEIL | HRCU-A-CB (Split System: Heat Pump with Remote Outdoor Unit-Air-Source) | Centrally-Ducted | DLCURAH18ABK | EA*4X24L17A* | *80VTL0451412A* | 17600 | 16.5 | 10.5 | 8.5 | 18500 | 19100 | 103.2% | 2.3 | 12400 | R-410A
211260395 | 1.47 | Yes | Yes | KEEPRITE | HRCU-A-CB (Split System: Heat Pump with Remote Outdoor Unit-Air-Source) | Centrally-Ducted | DLCURAH18ABK | EA*4X24L17A* | *80VTL0451412A* | 17600 | 16.5 | 10.5 | 8.5 | 18500 | 19100 | 103.2% | 2.3 | 12400 | R-410A
211260396 | 1.47 | Yes | Yes | SMART COMFORT | HRCU-A-CB (Split System: Heat Pump with Remote Outdoor Unit-Air-Source) | Centrally-Ducted | DLCURAH18ABK | EA*4X24L17A* | *80VTL0451412A* | 17600 | 16.5 | 10.5 | 8.5 | 18500 | 19100 | 103.2% | 2.3 | 12400 | R-410A
211260397 | 1.47 | Yes | Yes | TEMPSTAR | HRCU-A-CB (Split System: Heat Pump with Remote Outdoor Unit-Air-Source) | Centrally-Ducted | DLCURAH18ABK | EA*4X24L17A* | *80VTL0451412A* | 17600 | 16.5 | 10.5 | 8.5 | 18500 | 19100 | 103.2% | 2.3 | 12400 | R-410A
211260399 | 1.48 | Yes | Yes | BRYANT HEATING AND COOLING SYSTEMS | HRCU-A-CB (Split System: Heat Pump with Remote Outdoor Unit-Air-Source) | Centrally-Ducted | 38MURAQ18AB3* | CAP**2417AL* | 82*TA36070V14*** | 17700 | 16.5 | 10.5 | 8.5 | 18500 | 19100 | 103.2% | 2.3 | 12400 | R-410A
211260400 | 1.48 | Yes | Yes | PAYNE HEATING AND COOLING | HRCU-A-CB (Split System: Heat Pump with Remote Outdoor Unit-Air-Source) | Centrally-Ducted | 38MURAQ18AB3* | CAP**2417AL* | PG80VTLA36070A** | 17700 | 16.5 | 10.5 | 8.5 | 18500 | 19100 | 103.2% | 2.3 | 12400 | R-410A
211260401 | 1.47 | Yes | Yes | BRYANT HEATING AND COOLING SYSTEMS | HRCU-A-CB (Split System: Heat Pump with Remote Outdoor Unit-Air-Source) | Centrally-Ducted | 38MURAQ18AB3* | CAP**2417AL* | 82*TA48090V17*** | 17600 | 16 | 10.5 | 8.5 | 18500 | 19100 | 103.2% | 2.3 | 12400 | R-410A
211260402 | 1.47 | Yes | Yes | PAYNE HEATING AND COOLING | HRCU-A-CB (Split System: Heat Pump with Remote Outdoor Unit-Air-Source) | Centrally-Ducted | 38MURAQ18AB3* | CAP**2417AL* | PG80VTLA48090B** | 17600 | 16 | 10.5 | 8.5 | 18500 | 19100 | 103.2% | 2.3 | 12400 | R-410A
211260403 | 1.48 | Yes | No | BRYANT HEATING AND COOLING SYSTEMS | HRCU-A-CB (Split System: Heat Pump with Remote Outdoor Unit-Air-Source) | Centrally-Ducted | 38MURAQ18AB3* | CAP**2417AL* | 926TB36040V17*** | 17700 | 15.5 | 10.5 | 8.5 | 18700 | 19100 | 102.1% | 2.28 | 12500 | R-410A
211260405 | 1.48 | Yes | No | PAYNE HEATING AND COOLING | HRCU-A-CB (Split System: Heat Pump with Remote Outdoor Unit-Air-Source) | Centrally-Ducted | 38MURAQ18AB3* | CAP**2417AL* | PG96VTAA36040B** | 17700 | 15.5 | 10.5 | 8.5 | 18700 | 19100 | 102.1% | 2.28 | 12500 | R-410A
211260406 | 1.48 | Yes | No | AIRQUEST | HRCU-A-CB (Split System: Heat Pump with Remote Outdoor Unit-Air-Source) | Centrally-Ducted | DLCURAH18ABK | EA*4X24L17A* | *96VTN0401712A* | 17700 | 15.5 | 10.5 | 8.5 | 18700 | 19100 | 102.1% | 2.28 | 12500 | R-410A
211260407 | 1.48 | Yes | No | ARCOAIRE | HRCU-A-CB (Split System: Heat Pump with Remote Outdoor Unit-Air-Source) | Centrally-Ducted | DLCURAH18ABK | EA*4X24L17A* | *96VTN0401712A* | 17700 | 15.5 | 10.5 | 8.5 | 18700 | 19100 | 102.1% | 2.28 | 12500 | R-410A
211260408 | 1.48 | Yes | No | COMFORTMAKER | HRCU-A-CB (Split System: Heat Pump with Remote Outdoor Unit-Air-Source) | Centrally-Ducted | DLCURAH18ABK | EA*4X24L17A* | *96VTN0401712A* | 17700 | 15.5 | 10.5 | 8.5 | 18700 | 19100 | 102.1% | 2.28 | 12500 | R-410A
211260409 | 1.48 | Yes | No | DAY & NIGHT | HRCU-A-CB (Split System: Heat Pump with Remote Outdoor Unit-Air-Source) | Centrally-Ducted | DLCURAH18ABK | EA*4X24L17A* | *96VTN0401712A* | 17700 | 15.5 | 10.5 | 8.5 | 18700 | 19100 | 102.1% | 2.28 | 12500 | R-410A
211260410 | 1.48 | Yes | No | HEIL | HRCU-A-CB (Split System: Heat Pump with Remote Outdoor Unit-Air-Source) | Centrally-Ducted | DLCURAH18ABK | EA*4X24L17A* | *96VTN0401712A* | 17700 | 15.5 | 10.5 | 8.5 | 18700 | 19100 | 102.1% | 2.28 | 12500 | R-410A
211260412 | 1.48 | Yes | No | KEEPRITE | HRCU-A-CB (Split System: Heat Pump with Remote Outdoor Unit-Air-Source) | Centrally-Ducted | DLCURAH18ABK | EA*4X24L17A* | *96VTN0401712A* | 17700 | 15.5 | 10.5 | 8.5 | 18700 | 19100 | 102.1% | 2.28 | 12500 | R-410A
211260413 | 1.48 | Yes | No | SMART COMFORT | HRCU-A-CB (Split System: Heat Pump with Remote Outdoor Unit-Air-Source) | Centrally-Ducted | DLCURAH18ABK | EA*4X24L17A* | *96VTN0401712A* | 17700 | 15.5 | 10.5 | 8.5 | 18700 | 19100 | 102.1% | 2.28 | 12500 | R-410A
211260414 | 1.48 | Yes | No | TEMPSTAR | HRCU-A-CB (Split System: Heat Pump with Remote Outdoor Unit-Air-Source) | Centrally-Ducted | DLCURAH18ABK | EA*4X24L17A* | *96VTN0401712A* | 17700 | 15.5 | 10.5 | 8.5 | 18700 | 19100 | 102.1% | 2.28 | 12500 | R-410A
211260415 | 1.45 | Yes | Yes | CARRIER | HRCU-A-CB (Split System: Heat Pump with Remote Outdoor Unit-Air-Source) | Centrally-Ducted | 38MURAQ18AB3* | CAP**2417AL* | GG96VTAA48080B | 17400 | 16 | 10.5 | 8.5 | 18300 | 19200 | 104.9% | 2.3 | 12300 | R-410A
211260417 | 1.45 | Yes | Yes | BRYANT HEATING AND COOLING SYSTEMS | HRCU-A-CB (Split System: Heat Pump with Remote Outdoor Unit-Air-Source) | Centrally-Ducted | 38MURAQ18AB3* | CAP**2417AL* | 926TB48080V17*** | 17400 | 16 | 10.5 | 8.5 | 18300 | 19200 | 104.9% | 2.3 | 12300 | R-410A
211260418 | 1.45 | Yes | Yes | PAYNE HEATING AND COOLING | HRCU-A-CB (Split System: Heat Pump with Remote Outdoor Unit-Air-Source) | Centrally-Ducted | 38MURAQ18AB3* | CAP**2417AL* | PG96VTAA48080B** | 17400 | 16 | 10.5 | 8.5 | 18300 | 19200 | 104.9% | 2.3 | 12300 | R-410A
211260419 | 1.45 | Yes | Yes | AIRQUEST | HRCU-A-CB (Split System: Heat Pump with Remote Outdoor Unit-Air-Source) | Centrally-Ducted | DLCURAH18ABK | EA*4X24L17A* | *96VTN0801716A* | 17400 | 16 | 10.5 | 8.5 | 18300 | 19200 | 104.9% | 2.3 | 12300 | R-410A
211260420 | 1.45 | Yes | Yes | ARCOAIRE | HRCU-A-CB (Split System: Heat Pump with Remote Outdoor Unit-Air-Source) | Centrally-Ducted | DLCURAH18ABK | EA*4X24L17A* | *96VTN0801716A* | 17400 | 16 | 10.5 | 8.5 | 18300 | 19200 | 104.9% | 2.3 | 12300 | R-410A
211260421 | 1.45 | Yes | Yes | COMFORTMAKER | HRCU-A-CB (Split System: Heat Pump with Remote Outdoor Unit-Air-Source) | Centrally-Ducted | DLCURAH18ABK | EA*4X24L17A* | *96VTN0801716A* | 17400 | 16 | 10.5 | 8.5 | 18300 | 19200 | 104.9% | 2.3 | 12300 | R-410A
211260423 | 1.45 | Yes | Yes | DAY & NIGHT | HRCU-A-CB (Split System: Heat Pump with Remote Outdoor Unit-Air-Source) | Centrally-Ducted | DLCURAH18ABK | EA*4X24L17A* | *96VTN0801716A* | 17400 | 16 | 10.5 | 8.5 | 18300 | 19200 | 104.9% | 2.3 | 12300 | R-410A
211260424 | 1.45 | Yes | Yes | HEIL | HRCU-A-CB (Split System: Heat Pump with Remote Outdoor Unit-Air-Source) | Centrally-Ducted | DLCURAH18ABK | EA*4X24L17A* | *96VTN0801716A* | 17400 | 16 | 10.5 | 8.5 | 18300 | 19200 | 104.9% | 2.3 | 12300 | R-410A
211260425 | 1.45 | Yes | Yes | KEEPRITE | HRCU-A-CB (Split System: Heat Pump with Remote Outdoor Unit-Air-Source) | Centrally-Ducted | DLCURAH18ABK | EA*4X24L17A* | *96VTN0801716A* | 17400 | 16 | 10.5 | 8.5 | 18300 | 19200 | 104.9% | 2.3 | 12300 | R-410A
211260426 | 1.45 | Yes | Yes | SMART COMFORT | HRCU-A-CB (Split System: Heat Pump with Remote Outdoor Unit-Air-Source) | Centrally-Ducted | DLCURAH18ABK | EA*4X24L17A* | *96VTN0801716A* | 17400 | 16 | 10.5 | 8.5 | 18300 | 19200 | 104.9% | 2.3 | 12300 | R-410A
211260427 | 1.45 | Yes | Yes | TEMPSTAR | HRCU-A-CB (Split System: Heat Pump with Remote Outdoor Unit-Air-Source) | Centrally-Ducted | DLCURAH18ABK | EA*4X24L17A* | *96VTN0801716A* | 17400 | 16 | 10.5 | 8.5 | 18300 | 19200 | 104.9% | 2.3 | 12300 | R-410A
211260429 | 1.44 | Yes | Yes | BRYANT HEATING AND COOLING SYSTEMS | HRCU-A-CB (Split System: Heat Pump with Remote Outdoor Unit-Air-Source) | Centrally-Ducted | 38MURAQ18AB3* | CAP**2417AL* | 82*TA48070V17*** | 17300 | 16 | 10.5 | 8.5 | 18100 | 19200 | 106.1% | 2.32 | 12200 | R-410A
211260430 | 1.44 | Yes | Yes | PAYNE HEATING AND COOLING | HRCU-A-CB (Split System: Heat Pump with Remote Outdoor Unit-Air-Source) | Centrally-Ducted | 38MURAQ18AB3* | CAP**2417AL* | PG80VTLA48070B** | 17300 | 16 | 10.5 | 8.5 | 18100 | 19200 | 106.1% | 2.32 | 12200 | R-410A
211260431 | 1.44 | Yes | Yes | AIRQUEST | HRCU-A-CB (Split System: Heat Pump with Remote Outdoor Unit-Air-Source) | Centrally-Ducted | DLCURAH18ABK | EA*4X24L17A* | *80VTL0701716A* | 17300 | 16 | 10.5 | 8.5 | 18100 | 19200 | 106.1% | 2.32 | 12200 | R-410A
211260432 | 1.44 | Yes | Yes | ARCOAIRE | HRCU-A-CB (Split System: Heat Pump with Remote Outdoor Unit-Air-Source) | Centrally-Ducted | DLCURAH18ABK | EA*4X24L17A* | *80VTL0701716A* | 17300 | 16 | 10.5 | 8.5 | 18100 | 19200 | 106.1% | 2.32 | 12200 | R-410A
211260433 | 1.44 | Yes | Yes | COMFORTMAKER | HRCU-A-CB (Split System: Heat Pump with Remote Outdoor Unit-Air-Source) | Centrally-Ducted | DLCURAH18ABK | EA*4X24L17A* | *80VTL0701716A* | 17300 | 16 | 10.5 | 8.5 | 18100 | 19200 | 106.1% | 2.32 | 12200 | R-410A
211260435 | 1.44 | Yes | Yes | DAY & NIGHT | HRCU-A-CB (Split System: Heat Pump with Remote Outdoor Unit-Air-Source) | Centrally-Ducted | DLCURAH18ABK | EA*4X24L17A* | *80VTL0701716A* | 17300 | 16 | 10.5 | 8.5 | 18100 | 19200 | 106.1% | 2.32 | 12200 | R-410A
211260436 | 1.44 | Yes | Yes | HEIL | HRCU-A-CB (Split System: Heat Pump with Remote Outdoor Unit-Air-Source) | Centrally-Ducted | DLCURAH18ABK | EA*4X24L17A* | *80VTL0701716A* | 17300 | 16 | 10.5 | 8.5 | 18100 | 19200 | 106.1% | 2.32 | 12200 | R-410A
211260437 | 1.44 | Yes | Yes | KEEPRITE | HRCU-A-CB (Split System: Heat Pump with Remote Outdoor Unit-Air-Source) | Centrally-Ducted | DLCURAH18ABK | EA*4X24L17A* | *80VTL0701716A* | 17300 | 16 | 10.5 | 8.5 | 18100 | 19200 | 106.1% | 2.32 | 12200 | R-410A
211260438 | 1.44 | Yes | Yes | SMART COMFORT | HRCU-A-CB (Split System: Heat Pump with Remote Outdoor Unit-Air-Source) | Centrally-Ducted | DLCURAH18ABK | EA*4X24L17A* | *80VTL0701716A* | 17300 | 16 | 10.5 | 8.5 | 18100 | 19200 | 106.1% | 2.32 | 12200 | R-410A
211260439 | 1.44 | Yes | Yes | TEMPSTAR | HRCU-A-CB (Split System: Heat Pump with Remote Outdoor Unit-Air-Source) | Centrally-Ducted | DLCURAH18ABK | EA*4X24L17A* | *80VTL0701716A* | 17300 | 16 | 10.5 | 8.5 | 18100 | 19200 | 106.1% | 2.32 | 12200 | R-410A
211260441 | 1.48 | Yes | No | BRYANT HEATING AND COOLING SYSTEMS | HRCU-A-CB (Split System: Heat Pump with Remote Outdoor Unit-Air-Source) | Centrally-Ducted | 38MURAQ18AB3* | CAP**2417AL* | 915SB30040E14*** | 17700 | 15.5 | 10.5 | 8.5 | 18700 | 19000 | 101.6% | 2.28 | 12500 | R-410A
211260442 | 1.48 | Yes | No | PAYNE HEATING AND COOLING | HRCU-A-CB (Split System: Heat Pump with Remote Outdoor Unit-Air-Source) | Centrally-Ducted | 38MURAQ18AB3* | CAP**2417AL* | PG95ESAA30040A** | 17700 | 15.5 | 10.5 | 8.5 | 18700 | 19000 | 101.6% | 2.28 | 12500 | R-410A
211260443 | 1.48 | Yes | No | AIRQUEST | HRCU-A-CB (Split System: Heat Pump with Remote Outdoor Unit-Air-Source) | Centrally-Ducted | DLCURAH18ABK | EA*4X24L17A* | *95ESN0401410A* | 17700 | 15.5 | 10.5 | 8.5 | 18700 | 19000 | 101.6% | 2.28 | 12500 | R-410A
211260444 | 1.48 | Yes | No | ARCOAIRE | HRCU-A-CB (Split System: Heat Pump with Remote Outdoor Unit-Air-Source) | Centrally-Ducted | DLCURAH18ABK | EA*4X24L17A* | *95ESN0401410A* | 17700 | 15.5 | 10.5 | 8.5 | 18700 | 19000 | 101.6% | 2.28 | 12500 | R-410A
211260446 | 1.48 | Yes | No | COMFORTMAKER | HRCU-A-CB (Split System: Heat Pump with Remote Outdoor Unit-Air-Source) | Centrally-Ducted | DLCURAH18ABK | EA*4X24L17A* | *95ESN0401410A* | 17700 | 15.5 | 10.5 | 8.5 | 18700 | 19000 | 101.6% | 2.28 | 12500 | R-410A
211260447 | 1.48 | Yes | No | DAY & NIGHT | HRCU-A-CB (Split System: Heat Pump with Remote Outdoor Unit-Air-Source) | Centrally-Ducted | DLCURAH18ABK | EA*4X24L17A* | *95ESN0401410A* | 17700 | 15.5 | 10.5 | 8.5 | 18700 | 19000 | 101.6% | 2.28 | 12500 | R-410A
211260448 | 1.48 | Yes | No | HEIL | HRCU-A-CB (Split System: Heat Pump with Remote Outdoor Unit-Air-Source) | Centrally-Ducted | DLCURAH18ABK | EA*4X24L17A* | *95ESN0401410A* | 17700 | 15.5 | 10.5 | 8.5 | 18700 | 19000 | 101.6% | 2.28 | 12500 | R-410A
211260449 | 1.48 | Yes | No | KEEPRITE | HRCU-A-CB (Split System: Heat Pump with Remote Outdoor Unit-Air-Source) | Centrally-Ducted | DLCURAH18ABK | EA*4X24L17A* | *95ESN0401410A* | 17700 | 15.5 | 10.5 | 8.5 | 18700 | 19000 | 101.6% | 2.28 | 12500 | R-410A
211260450 | 1.48 | Yes | No | SMART COMFORT | HRCU-A-CB (Split System: Heat Pump with Remote Outdoor Unit-Air-Source) | Centrally-Ducted | DLCURAH18ABK | EA*4X24L17A* | *95ESN0401410A* | 17700 | 15.5 | 10.5 | 8.5 | 18700 | 19000 | 101.6% | 2.28 | 12500 | R-410A
211260452 | 1.48 | Yes | No | TEMPSTAR | HRCU-A-CB (Split System: Heat Pump with Remote Outdoor Unit-Air-Source) | Centrally-Ducted | DLCURAH18ABK | EA*4X24L17A* | *95ESN0401410A* | 17700 | 15.5 | 10.5 | 8.5 | 18700 | 19000 | 101.6% | 2.28 | 12500 | R-410A
211260453 | 1.48 | Yes | No | GRANDAIRE | HRCU-A-CB (Split System: Heat Pump with Remote Outdoor Unit-Air-Source) | Centrally-Ducted | WDLCURAH18ABK | WLA*244BA* | WFSX040A030A* | 17700 | 15.5 | 10.5 | 8.5 | 18700 | 19000 | 101.6% | 2.28 | 12500 | R-410A
211260454 | 1.44 | Yes | No | BRYANT HEATING AND COOLING SYSTEMS | HRCU-A-CB (Split System: Heat Pump with Remote Outdoor Unit-Air-Source) | Centrally-Ducted | 38MURAQ18AB3* | CAP**2417AL* | 915SB36040E17*** | 17300 | 15.5 | 10 | 8.5 | 18300 | 19300 | 105.5% | 2.3 | 12300 | R-410A
211260455 | 1.44 | Yes | No | PAYNE HEATING AND COOLING | HRCU-A-CB (Split System: Heat Pump with Remote Outdoor Unit-Air-Source) | Centrally-Ducted | 38MURAQ18AB3* | CAP**2417AL* | PG95ESAA36040B** | 17300 | 15.5 | 10 | 8.5 | 18300 | 19300 | 105.5% | 2.3 | 12300 | R-410A
211260456 | 1.44 | Yes | No | AIRQUEST | HRCU-A-CB (Split System: Heat Pump with Remote Outdoor Unit-Air-Source) | Centrally-Ducted | DLCURAH18ABK | EA*4X24L17A* | *95ESN0401712A* | 17300 | 15.5 | 10 | 8.5 | 18300 | 19300 | 105.5% | 2.3 | 12300 | R-410A
211260458 | 1.44 | Yes | No | ARCOAIRE | HRCU-A-CB (Split System: Heat Pump with Remote Outdoor Unit-Air-Source) | Centrally-Ducted | DLCURAH18ABK | EA*4X24L17A* | *95ESN0401712A* | 17300 | 15.5 | 10 | 8.5 | 18300 | 19300 | 105.5% | 2.3 | 12300 | R-410A
211260459 | 1.44 | Yes | No | COMFORTMAKER | HRCU-A-CB (Split System: Heat Pump with Remote Outdoor Unit-Air-Source) | Centrally-Ducted | DLCURAH18ABK | EA*4X24L17A* | *95ESN0401712A* | 17300 | 15.5 | 10 | 8.5 | 18300 | 19300 | 105.5% | 2.3 | 12300 | R-410A
211260460 | 1.44 | Yes | No | DAY & NIGHT | HRCU-A-CB (Split System: Heat Pump with Remote Outdoor Unit-Air-Source) | Centrally-Ducted | DLCURAH18ABK | EA*4X24L17A* | *95ESN0401712A* | 17300 | 15.5 | 10 | 8.5 | 18300 | 19300 | 105.5% | 2.3 | 12300 | R-410A
211260461 | 1.44 | Yes | No | HEIL | HRCU-A-CB (Split System: Heat Pump with Remote Outdoor Unit-Air-Source) | Centrally-Ducted | DLCURAH18ABK | EA*4X24L17A* | *95ESN0401712A* | 17300 | 15.5 | 10 | 8.5 | 18300 | 19300 | 105.5% | 2.3 | 12300 | R-410A
211260462 | 1.44 | Yes | No | KEEPRITE | HRCU-A-CB (Split System: Heat Pump with Remote Outdoor Unit-Air-Source) | Centrally-Ducted | DLCURAH18ABK | EA*4X24L17A* | *95ESN0401712A* | 17300 | 15.5 | 10 | 8.5 | 18300 | 19300 | 105.5% | 2.3 | 12300 | R-410A
211260463 | 1.44 | Yes | No | SMART COMFORT | HRCU-A-CB (Split System: Heat Pump with Remote Outdoor Unit-Air-Source) | Centrally-Ducted | DLCURAH18ABK | EA*4X24L17A* | *95ESN0401712A* | 17300 | 15.5 | 10 | 8.5 | 18300 | 19300 | 105.5% | 2.3 | 12300 | R-410A
211260465 | 1.44 | Yes | No | TEMPSTAR | HRCU-A-CB (Split System: Heat Pump with Remote Outdoor Unit-Air-Source) | Centrally-Ducted | DLCURAH18ABK | EA*4X24L17A* | *95ESN0401712A* | 17300 | 15.5 | 10 | 8.5 | 18300 | 19300 | 105.5% | 2.3 | 12300 | R-410A
211260466 | 1.44 | Yes | No | GRANDAIRE | HRCU-A-CB (Split System: Heat Pump with Remote Outdoor Unit-Air-Source) | Centrally-Ducted | WDLCURAH18ABK | WLA*244BA* | WFSX040B036A* | 17300 | 15.5 | 10 | 8.5 | 18300 | 19300 | 105.5% | 2.3 | 12300 | R-410A
211260467 | 1.48 | Yes | Yes | BRYANT HEATING AND COOLING SYSTEMS | HRCU-A-CB (Split System: Heat Pump with Remote Outdoor Unit-Air-Source) | Centrally-Ducted | 38MURAQ18AB3* | CAP**2417AL* | 915SB36060E14*** | 17800 | 16 | 10.5 | 8.5 | 18700 | 19000 | 101.6% | 2.28 | 12500 | R-410A
211260468 | 1.48 | Yes | Yes | PAYNE HEATING AND COOLING | HRCU-A-CB (Split System: Heat Pump with Remote Outdoor Unit-Air-Source) | Centrally-Ducted | 38MURAQ18AB3* | CAP**2417AL* | PG95ESAA36060A** | 17800 | 16 | 10.5 | 8.5 | 18700 | 19000 | 101.6% | 2.28 | 12500 | R-410A
211260469 | 1.48 | Yes | Yes | AIRQUEST | HRCU-A-CB (Split System: Heat Pump with Remote Outdoor Unit-Air-Source) | Centrally-Ducted | DLCURAH18ABK | EA*4X24L17A* | *95ESN0601412A* | 17800 | 16 | 10.5 | 8.5 | 18700 | 19000 | 101.6% | 2.28 | 12500 | R-410A
211260471 | 1.48 | Yes | Yes | ARCOAIRE | HRCU-A-CB (Split System: Heat Pump with Remote Outdoor Unit-Air-Source) | Centrally-Ducted | DLCURAH18ABK | EA*4X24L17A* | *95ESN0601412A* | 17800 | 16 | 10.5 | 8.5 | 18700 | 19000 | 101.6% | 2.28 | 12500 | R-410A
211260472 | 1.48 | Yes | Yes | COMFORTMAKER | HRCU-A-CB (Split System: Heat Pump with Remote Outdoor Unit-Air-Source) | Centrally-Ducted | DLCURAH18ABK | EA*4X24L17A* | *95ESN0601412A* | 17800 | 16 | 10.5 | 8.5 | 18700 | 19000 | 101.6% | 2.28 | 12500 | R-410A
211260473 | 1.48 | Yes | Yes | DAY & NIGHT | HRCU-A-CB (Split System: Heat Pump with Remote Outdoor Unit-Air-Source) | Centrally-Ducted | DLCURAH18ABK | EA*4X24L17A* | *95ESN0601412A* | 17800 | 16 | 10.5 | 8.5 | 18700 | 19000 | 101.6% | 2.28 | 12500 | R-410A
211260474 | 1.48 | Yes | Yes | HEIL | HRCU-A-CB (Split System: Heat Pump with Remote Outdoor Unit-Air-Source) | Centrally-Ducted | DLCURAH18ABK | EA*4X24L17A* | *95ESN0601412A* | 17800 | 16 | 10.5 | 8.5 | 18700 | 19000 | 101.6% | 2.28 | 12500 | R-410A
211260475 | 1.48 | Yes | Yes | KEEPRITE | HRCU-A-CB (Split System: Heat Pump with Remote Outdoor Unit-Air-Source) | Centrally-Ducted | DLCURAH18ABK | EA*4X24L17A* | *95ESN0601412A* | 17800 | 16 | 10.5 | 8.5 | 18700 | 19000 | 101.6% | 2.28 | 12500 | R-410A
211260476 | 1.48 | Yes | Yes | SMART COMFORT | HRCU-A-CB (Split System: Heat Pump with Remote Outdoor Unit-Air-Source) | Centrally-Ducted | DLCURAH18ABK | EA*4X24L17A* | *95ESN0601412A* | 17800 | 16 | 10.5 | 8.5 | 18700 | 19000 | 101.6% | 2.28 | 12500 | R-410A
211260478 | 1.48 | Yes | Yes | TEMPSTAR | HRCU-A-CB (Split System: Heat Pump with Remote Outdoor Unit-Air-Source) | Centrally-Ducted | DLCURAH18ABK | EA*4X24L17A* | *95ESN0601412A* | 17800 | 16 | 10.5 | 8.5 | 18700 | 19000 | 101.6% | 2.28 | 12500 | R-410A
211260479 | 1.48 | Yes | Yes | GRANDAIRE | HRCU-A-CB (Split System: Heat Pump with Remote Outdoor Unit-Air-Source) | Centrally-Ducted | WDLCURAH18ABK | WLA*244BA* | WFSX060A036A* | 17800 | 16 | 10.5 | 8.5 | 18700 | 19000 | 101.6% | 2.28 | 12500 | R-410A
211260480 | 1.45 | Yes | Yes | CARRIER | HRCU-A-CB (Split System: Heat Pump with Remote Outdoor Unit-Air-Source) | Centrally-Ducted | 38MURAQ18AB3* | CAP**2417AL* | GG96VTAA30040A | 17400 | 16 | 10.5 | 8.5 | 18300 | 19200 | 104.9% | 2.3 | 12300 | R-410A
211260481 | 1.45 | Yes | Yes | BRYANT HEATING AND COOLING SYSTEMS | HRCU-A-CB (Split System: Heat Pump with Remote Outdoor Unit-Air-Source) | Centrally-Ducted | 38MURAQ18AB3* | CAP**2417AL* | 926TB30040V14*** | 17400 | 16 | 10.5 | 8.5 | 18300 | 19200 | 104.9% | 2.3 | 12300 | R-410A
211260482 | 1.45 | Yes | Yes | PAYNE HEATING AND COOLING | HRCU-A-CB (Split System: Heat Pump with Remote Outdoor Unit-Air-Source) | Centrally-Ducted | 38MURAQ18AB3* | CAP**2417AL* | PG96VTAA30040A** | 17400 | 16 | 10.5 | 8.5 | 18300 | 19200 | 104.9% | 2.3 | 12300 | R-410A
211260484 | 1.45 | Yes | Yes | AIRQUEST | HRCU-A-CB (Split System: Heat Pump with Remote Outdoor Unit-Air-Source) | Centrally-Ducted | DLCURAH18ABK | EA*4X24L17A* | *96VTN0401410A* | 17400 | 16 | 10.5 | 8.5 | 18300 | 19200 | 104.9% | 2.3 | 12300 | R-410A
211260485 | 1.45 | Yes | Yes | ARCOAIRE | HRCU-A-CB (Split System: Heat Pump with Remote Outdoor Unit-Air-Source) | Centrally-Ducted | DLCURAH18ABK | EA*4X24L17A* | *96VTN0401410A* | 17400 | 16 | 10.5 | 8.5 | 18300 | 19200 | 104.9% | 2.3 | 12300 | R-410A
211260486 | 1.45 | Yes | Yes | COMFORTMAKER | HRCU-A-CB (Split System: Heat Pump with Remote Outdoor Unit-Air-Source) | Centrally-Ducted | DLCURAH18ABK | EA*4X24L17A* | *96VTN0401410A* | 17400 | 16 | 10.5 | 8.5 | 18300 | 19200 | 104.9% | 2.3 | 12300 | R-410A
211260487 | 1.45 | Yes | Yes | DAY & NIGHT | HRCU-A-CB (Split System: Heat Pump with Remote Outdoor Unit-Air-Source) | Centrally-Ducted | DLCURAH18ABK | EA*4X24L17A* | *96VTN0401410A* | 17400 | 16 | 10.5 | 8.5 | 18300 | 19200 | 104.9% | 2.3 | 12300 | R-410A
211260488 | 1.45 | Yes | Yes | HEIL | HRCU-A-CB (Split System: Heat Pump with Remote Outdoor Unit-Air-Source) | Centrally-Ducted | DLCURAH18ABK | EA*4X24L17A* | *96VTN0401410A* | 17400 | 16 | 10.5 | 8.5 | 18300 | 19200 | 104.9% | 2.3 | 12300 | R-410A
211260490 | 1.45 | Yes | Yes | KEEPRITE | HRCU-A-CB (Split System: Heat Pump with Remote Outdoor Unit-Air-Source) | Centrally-Ducted | DLCURAH18ABK | EA*4X24L17A* | *96VTN0401410A* | 17400 | 16 | 10.5 | 8.5 | 18300 | 19200 | 104.9% | 2.3 | 12300 | R-410A
211260491 | 1.45 | Yes | Yes | SMART COMFORT | HRCU-A-CB (Split System: Heat Pump with Remote Outdoor Unit-Air-Source) | Centrally-Ducted | DLCURAH18ABK | EA*4X24L17A* | *96VTN0401410A* | 17400 | 16 | 10.5 | 8.5 | 18300 | 19200 | 104.9% | 2.3 | 12300 | R-410A
211260492 | 1.45 | Yes | Yes | TEMPSTAR | HRCU-A-CB (Split System: Heat Pump with Remote Outdoor Unit-Air-Source) | Centrally-Ducted | DLCURAH18ABK | EA*4X24L17A* | *96VTN0401410A* | 17400 | 16 | 10.5 | 8.5 | 18300 | 19200 | 104.9% | 2.3 | 12300 | R-410A
211260493 | 1.49 | Yes | Yes | BRYANT HEATING AND COOLING SYSTEMS | HRCU-A-CB (Split System: Heat Pump with Remote Outdoor Unit-Air-Source) | Centrally-Ducted | 38MURAQ18AB3* | CAP**2417AL* | 926TB36060V14*** | 17900 | 16 | 10.5 | 8.5 | 18800 | 19000 | 101.1% | 2.28 | 12500 | R-410A
211260494 | 1.49 | Yes | Yes | PAYNE HEATING AND COOLING | HRCU-A-CB (Split System: Heat Pump with Remote Outdoor Unit-Air-Source) | Centrally-Ducted | 38MURAQ18AB3* | CAP**2417AL* | PG96VTAA36060A** | 17900 | 16 | 10.5 | 8.5 | 18800 | 19000 | 101.1% | 2.28 | 12500 | R-410A
211260496 | 1.49 | Yes | Yes | AIRQUEST | HRCU-A-CB (Split System: Heat Pump with Remote Outdoor Unit-Air-Source) | Centrally-Ducted | DLCURAH18ABK | EA*4X24L17A* | *96VTN0601412A* | 17900 | 16 | 10.5 | 8.5 | 18800 | 19000 | 101.1% | 2.28 | 12500 | R-410A
211260497 | 1.49 | Yes | Yes | ARCOAIRE | HRCU-A-CB (Split System: Heat Pump with Remote Outdoor Unit-Air-Source) | Centrally-Ducted | DLCURAH18ABK | EA*4X24L17A* | *96VTN0601412A* | 17900 | 16 | 10.5 | 8.5 | 18800 | 19000 | 101.1% | 2.28 | 12500 | R-410A
211260498 | 1.49 | Yes | Yes | COMFORTMAKER | HRCU-A-CB (Split System: Heat Pump with Remote Outdoor Unit-Air-Source) | Centrally-Ducted | DLCURAH18ABK | EA*4X24L17A* | *96VTN0601412A* | 17900 | 16 | 10.5 | 8.5 | 18800 | 19000 | 101.1% | 2.28 | 12500 | R-410A
211260499 | 1.49 | Yes | Yes | DAY & NIGHT | HRCU-A-CB (Split System: Heat Pump with Remote Outdoor Unit-Air-Source) | Centrally-Ducted | DLCURAH18ABK | EA*4X24L17A* | *96VTN0601412A* | 17900 | 16 | 10.5 | 8.5 | 18800 | 19000 | 101.1% | 2.28 | 12500 | R-410A
211260500 | 1.49 | Yes | Yes | HEIL | HRCU-A-CB (Split System: Heat Pump with Remote Outdoor Unit-Air-Source) | Centrally-Ducted | DLCURAH18ABK | EA*4X24L17A* | *96VTN0601412A* | 17900 | 16 | 10.5 | 8.5 | 18800 | 19000 | 101.1% | 2.28 | 12500 | R-410A
211260502 | 1.49 | Yes | Yes | KEEPRITE | HRCU-A-CB (Split System: Heat Pump with Remote Outdoor Unit-Air-Source) | Centrally-Ducted | DLCURAH18ABK | EA*4X24L17A* | *96VTN0601412A* | 17900 | 16 | 10.5 | 8.5 | 18800 | 19000 | 101.1% | 2.28 | 12500 | R-410A
211260503 | 1.49 | Yes | Yes | SMART COMFORT | HRCU-A-CB (Split System: Heat Pump with Remote Outdoor Unit-Air-Source) | Centrally-Ducted | DLCURAH18ABK | EA*4X24L17A* | *96VTN0601412A* | 17900 | 16 | 10.5 | 8.5 | 18800 | 19000 | 101.1% | 2.28 | 12500 | R-410A
211260504 | 1.49 | Yes | Yes | TEMPSTAR | HRCU-A-CB (Split System: Heat Pump with Remote Outdoor Unit-Air-Source) | Centrally-Ducted | DLCURAH18ABK | EA*4X24L17A* | *96VTN0601412A* | 17900 | 16 | 10.5 | 8.5 | 18800 | 19000 | 101.1% | 2.28 | 12500 | R-410A
211260505 | 1.5 | Yes | No | BRYANT HEATING AND COOLING SYSTEMS | HRCU-A-CB (Split System: Heat Pump with Remote Outdoor Unit-Air-Source) | Centrally-Ducted | 38MURAQ18AB3* | CAP**2417AL* | 915SB30026E14*** | 18000 | 15.5 | 10.5 | 8.5 | 19000 | 18900 | 99.47% | 2.26 | 12700 | R-410A
211260506 | 1.5 | Yes | No | PAYNE HEATING AND COOLING | HRCU-A-CB (Split System: Heat Pump with Remote Outdoor Unit-Air-Source) | Centrally-Ducted | 38MURAQ18AB3* | CAP**2417AL* | PG95ESAA30026A** | 18000 | 15.5 | 10.5 | 8.5 | 19000 | 18900 | 99.47% | 2.26 | 12700 | R-410A
211260508 | 1.5 | Yes | No | AIRQUEST | HRCU-A-CB (Split System: Heat Pump with Remote Outdoor Unit-Air-Source) | Centrally-Ducted | DLCURAH18ABK | EA*4X24L17A* | *95ESN0261410A* | 18000 | 15.5 | 10.5 | 8.5 | 19000 | 18900 | 99.47% | 2.26 | 12700 | R-410A
211260509 | 1.5 | Yes | No | ARCOAIRE | HRCU-A-CB (Split System: Heat Pump with Remote Outdoor Unit-Air-Source) | Centrally-Ducted | DLCURAH18ABK | EA*4X24L17A* | *95ESN0261410A* | 18000 | 15.5 | 10.5 | 8.5 | 19000 | 18900 | 99.47% | 2.26 | 12700 | R-410A
211260510 | 1.5 | Yes | No | COMFORTMAKER | HRCU-A-CB (Split System: Heat Pump with Remote Outdoor Unit-Air-Source) | Centrally-Ducted | DLCURAH18ABK | EA*4X24L17A* | *95ESN0261410A* | 18000 | 15.5 | 10.5 | 8.5 | 19000 | 18900 | 99.47% | 2.26 | 12700 | R-410A
211260511 | 1.5 | Yes | No | DAY & NIGHT | HRCU-A-CB (Split System: Heat Pump with Remote Outdoor Unit-Air-Source) | Centrally-Ducted | DLCURAH18ABK | EA*4X24L17A* | *95ESN0261410A* | 18000 | 15.5 | 10.5 | 8.5 | 19000 | 18900 | 99.47% | 2.26 | 12700 | R-410A
211260512 | 1.5 | Yes | No | HEIL | HRCU-A-CB (Split System: Heat Pump with Remote Outdoor Unit-Air-Source) | Centrally-Ducted | DLCURAH18ABK | EA*4X24L17A* | *95ESN0261410A* | 18000 | 15.5 | 10.5 | 8.5 | 19000 | 18900 | 99.47% | 2.26 | 12700 | R-410A
211260513 | 1.5 | Yes | No | KEEPRITE | HRCU-A-CB (Split System: Heat Pump with Remote Outdoor Unit-Air-Source) | Centrally-Ducted | DLCURAH18ABK | EA*4X24L17A* | *95ESN0261410A* | 18000 | 15.5 | 10.5 | 8.5 | 19000 | 18900 | 99.47% | 2.26 | 12700 | R-410A
211260515 | 1.5 | Yes | No | SMART COMFORT | HRCU-A-CB (Split System: Heat Pump with Remote Outdoor Unit-Air-Source) | Centrally-Ducted | DLCURAH18ABK | EA*4X24L17A* | *95ESN0261410A* | 18000 | 15.5 | 10.5 | 8.5 | 19000 | 18900 | 99.47% | 2.26 | 12700 | R-410A
211260516 | 1.5 | Yes | No | TEMPSTAR | HRCU-A-CB (Split System: Heat Pump with Remote Outdoor Unit-Air-Source) | Centrally-Ducted | DLCURAH18ABK | EA*4X24L17A* | *95ESN0261410A* | 18000 | 15.5 | 10.5 | 8.5 | 19000 | 18900 | 99.47% | 2.26 | 12700 | R-410A
211260517 | 1.5 | Yes | No | GRANDAIRE | HRCU-A-CB (Split System: Heat Pump with Remote Outdoor Unit-Air-Source) | Centrally-Ducted | WDLCURAH18ABK | WLA*244BA* | WFSX026A030A* | 18000 | 15.5 | 10.5 | 8.5 | 19000 | 18900 | 99.47% | 2.26 | 12700 | R-410A
211260518 | 1.47 | Yes | No | CARRIER | HRCU-A-CB (Split System: Heat Pump with Remote Outdoor Unit-Air-Source) | Centrally-Ducted | 38MURAQ18AB3* | CAP**2417AL* | GG96VTAA42060B | 17600 | 15.5 | 10.5 | 8.5 | 18600 | 19100 | 102.7% | 2.3 | 12400 | R-410A
211260519 | 1.47 | Yes | No | BRYANT HEATING AND COOLING SYSTEMS | HRCU-A-CB (Split System: Heat Pump with Remote Outdoor Unit-Air-Source) | Centrally-Ducted | 38MURAQ18AB3* | CAP**2417AL* | 926TB42060V17*** | 17600 | 15.5 | 10.5 | 8.5 | 18600 | 19100 | 102.7% | 2.3 | 12400 | R-410A
211260521 | 1.47 | Yes | No | PAYNE HEATING AND COOLING | HRCU-A-CB (Split System: Heat Pump with Remote Outdoor Unit-Air-Source) | Centrally-Ducted | 38MURAQ18AB3* | CAP**2417AL* | PG96VTAA42060B** | 17600 | 15.5 | 10.5 | 8.5 | 18600 | 19100 | 102.7% | 2.3 | 12400 | R-410A
211260522 | 1.47 | Yes | No | AIRQUEST | HRCU-A-CB (Split System: Heat Pump with Remote Outdoor Unit-Air-Source) | Centrally-Ducted | DLCURAH18ABK | EA*4X24L17A* | *96VTN0601714A* | 17600 | 15.5 | 10.5 | 8.5 | 18600 | 19100 | 102.7% | 2.3 | 12400 | R-410A
211260523 | 1.47 | Yes | No | ARCOAIRE | HRCU-A-CB (Split System: Heat Pump with Remote Outdoor Unit-Air-Source) | Centrally-Ducted | DLCURAH18ABK | EA*4X24L17A* | *96VTN0601714A* | 17600 | 15.5 | 10.5 | 8.5 | 18600 | 19100 | 102.7% | 2.3 | 12400 | R-410A
211260524 | 1.47 | Yes | No | COMFORTMAKER | HRCU-A-CB (Split System: Heat Pump with Remote Outdoor Unit-Air-Source) | Centrally-Ducted | DLCURAH18ABK | EA*4X24L17A* | *96VTN0601714A* | 17600 | 15.5 | 10.5 | 8.5 | 18600 | 19100 | 102.7% | 2.3 | 12400 | R-410A
211260525 | 1.47 | Yes | No | DAY & NIGHT | HRCU-A-CB (Split System: Heat Pump with Remote Outdoor Unit-Air-Source) | Centrally-Ducted | DLCURAH18ABK | EA*4X24L17A* | *96VTN0601714A* | 17600 | 15.5 | 10.5 | 8.5 | 18600 | 19100 | 102.7% | 2.3 | 12400 | R-410A
211260527 | 1.47 | Yes | No | HEIL | HRCU-A-CB (Split System: Heat Pump with Remote Outdoor Unit-Air-Source) | Centrally-Ducted | DLCURAH18ABK | EA*4X24L17A* | *96VTN0601714A* | 17600 | 15.5 | 10.5 | 8.5 | 18600 | 19100 | 102.7% | 2.3 | 12400 | R-410A
211260528 | 1.47 | Yes | No | KEEPRITE | HRCU-A-CB (Split System: Heat Pump with Remote Outdoor Unit-Air-Source) | Centrally-Ducted | DLCURAH18ABK | EA*4X24L17A* | *96VTN0601714A* | 17600 | 15.5 | 10.5 | 8.5 | 18600 | 19100 | 102.7% | 2.3 | 12400 | R-410A
211260529 | 1.47 | Yes | No | SMART COMFORT | HRCU-A-CB (Split System: Heat Pump with Remote Outdoor Unit-Air-Source) | Centrally-Ducted | DLCURAH18ABK | EA*4X24L17A* | *96VTN0601714A* | 17600 | 15.5 | 10.5 | 8.5 | 18600 | 19100 | 102.7% | 2.3 | 12400 | R-410A
211260530 | 1.47 | Yes | No | TEMPSTAR | HRCU-A-CB (Split System: Heat Pump with Remote Outdoor Unit-Air-Source) | Centrally-Ducted | DLCURAH18ABK | EA*4X24L17A* | *96VTN0601714A* | 17600 | 15.5 | 10.5 | 8.5 | 18600 | 19100 | 102.7% | 2.3 | 12400 | R-410A
211260531 | 1.5 | Yes | Yes | BRYANT HEATING AND COOLING SYSTEMS | HRCU-A-CB (Split System: Heat Pump with Remote Outdoor Unit-Air-Source) | Centrally-Ducted | 38MURAQ18AB3* | CAP**2417AL* | 8(0,1)*SA36045E14*** | 18000 | 16 | 10.5 | 8.5 | 18900 | 18900 | 100% | 2.28 | 12600 | R-410A
211260533 | 1.5 | Yes | Yes | PAYNE HEATING AND COOLING | HRCU-A-CB (Split System: Heat Pump with Remote Outdoor Unit-Air-Source) | Centrally-Ducted | 38MURAQ18AB3* | CAP**2417AL* | PG80ES(A,L)A36045A** | 18000 | 16 | 10.5 | 8.5 | 18900 | 18900 | 100% | 2.28 | 12600 | R-410A
211260534 | 1.5 | Yes | Yes | AIRQUEST | HRCU-A-CB (Split System: Heat Pump with Remote Outdoor Unit-Air-Source) | Centrally-Ducted | DLCURAH18ABK | EA*4X24L17A* | *80ES(N,L)0451412A* | 18000 | 16 | 10.5 | 8.5 | 18900 | 18900 | 100% | 2.28 | 12600 | R-410A
211260535 | 1.5 | Yes | Yes | ARCOAIRE | HRCU-A-CB (Split System: Heat Pump with Remote Outdoor Unit-Air-Source) | Centrally-Ducted | DLCURAH18ABK | EA*4X24L17A* | *80ES(N,L)0451412A* | 18000 | 16 | 10.5 | 8.5 | 18900 | 18900 | 100% | 2.28 | 12600 | R-410A
211260536 | 1.5 | Yes | Yes | COMFORTMAKER | HRCU-A-CB (Split System: Heat Pump with Remote Outdoor Unit-Air-Source) | Centrally-Ducted | DLCURAH18ABK | EA*4X24L17A* | *80ES(N,L)0451412A* | 18000 | 16 | 10.5 | 8.5 | 18900 | 18900 | 100% | 2.28 | 12600 | R-410A
211260537 | 1.5 | Yes | Yes | DAY & NIGHT | HRCU-A-CB (Split System: Heat Pump with Remote Outdoor Unit-Air-Source) | Centrally-Ducted | DLCURAH18ABK | EA*4X24L17A* | *80ES(N,L)0451412A* | 18000 | 16 | 10.5 | 8.5 | 18900 | 18900 | 100% | 2.28 | 12600 | R-410A
211260539 | 1.5 | Yes | Yes | HEIL | HRCU-A-CB (Split System: Heat Pump with Remote Outdoor Unit-Air-Source) | Centrally-Ducted | DLCURAH18ABK | EA*4X24L17A* | *80ES(N,L)0451412A* | 18000 | 16 | 10.5 | 8.5 | 18900 | 18900 | 100% | 2.28 | 12600 | R-410A
211260540 | 1.5 | Yes | Yes | KEEPRITE | HRCU-A-CB (Split System: Heat Pump with Remote Outdoor Unit-Air-Source) | Centrally-Ducted | DLCURAH18ABK | EA*4X24L17A* | *80ES(N,L)0451412A* | 18000 | 16 | 10.5 | 8.5 | 18900 | 18900 | 100% | 2.28 | 12600 | R-410A
211260541 | 1.5 | Yes | Yes | SMART COMFORT | HRCU-A-CB (Split System: Heat Pump with Remote Outdoor Unit-Air-Source) | Centrally-Ducted | DLCURAH18ABK | EA*4X24L17A* | *80ES(N,L)0451412A* | 18000 | 16 | 10.5 | 8.5 | 18900 | 18900 | 100% | 2.28 | 12600 | R-410A
211260542 | 1.5 | Yes | Yes | TEMPSTAR | HRCU-A-CB (Split System: Heat Pump with Remote Outdoor Unit-Air-Source) | Centrally-Ducted | DLCURAH18ABK | EA*4X24L17A* | *80ES(N,L)0451412A* | 18000 | 16 | 10.5 | 8.5 | 18900 | 18900 | 100% | 2.28 | 12600 | R-410A
211260543 | 1.5 | Yes | Yes | GRANDAIRE | HRCU-A-CB (Split System: Heat Pump with Remote Outdoor Unit-Air-Source) | Centrally-Ducted | WDLCURAH18ABK | WLA*244BA* | WFEL045A036B* | 18000 | 16 | 10.5 | 8.5 | 18900 | 18900 | 100% | 2.28 | 12600 | R-410A
211260545 | 1.5 | Yes | Yes | GRANDAIRE | HRCU-A-CB (Split System: Heat Pump with Remote Outdoor Unit-Air-Source) | Centrally-Ducted | WDLCURAH18ABK | WLA*244BA* | WFER045A036A* | 18000 | 16 | 10.5 | 8.5 | 18900 | 18900 | 100% | 2.28 | 12600 | R-410A
211260546 | 1.54 | Yes | No | BRYANT HEATING AND COOLING SYSTEMS | HRCU-A-CB (Split System: Heat Pump with Remote Outdoor Unit-Air-Source) | Centrally-Ducted | 38MURAQ18AB3* | CAP**2417AL* | 8(0,1)*SA36045E17*** | 18500 | 15.5 | 10.5 | 9 | 19400 | 18600 | 95.88% | 2.24 | 12900 | R-410A
211260547 | 1.54 | Yes | No | PAYNE HEATING AND COOLING | HRCU-A-CB (Split System: Heat Pump with Remote Outdoor Unit-Air-Source) | Centrally-Ducted | 38MURAQ18AB3* | CAP**2417AL* | PG80ES(A,L)A36045B** | 18500 | 15.5 | 10.5 | 9 | 19400 | 18600 | 95.88% | 2.24 | 12900 | R-410A
211260548 | 1.54 | Yes | No | AIRQUEST | HRCU-A-CB (Split System: Heat Pump with Remote Outdoor Unit-Air-Source) | Centrally-Ducted | DLCURAH18ABK | EA*4X24L17A* | *80ES(N,L)0451712A* | 18500 | 15.5 | 10.5 | 9 | 19400 | 18600 | 95.88% | 2.24 | 12900 | R-410A
211260549 | 1.54 | Yes | No | ARCOAIRE | HRCU-A-CB (Split System: Heat Pump with Remote Outdoor Unit-Air-Source) | Centrally-Ducted | DLCURAH18ABK | EA*4X24L17A* | *80ES(N,L)0451712A* | 18500 | 15.5 | 10.5 | 9 | 19400 | 18600 | 95.88% | 2.24 | 12900 | R-410A
211260550 | 1.54 | Yes | No | COMFORTMAKER | HRCU-A-CB (Split System: Heat Pump with Remote Outdoor Unit-Air-Source) | Centrally-Ducted | DLCURAH18ABK | EA*4X24L17A* | *80ES(N,L)0451712A* | 18500 | 15.5 | 10.5 | 9 | 19400 | 18600 | 95.88% | 2.24 | 12900 | R-410A
211260552 | 1.54 | Yes | No | DAY & NIGHT | HRCU-A-CB (Split System: Heat Pump with Remote Outdoor Unit-Air-Source) | Centrally-Ducted | DLCURAH18ABK | EA*4X24L17A* | *80ES(N,L)0451712A* | 18500 | 15.5 | 10.5 | 9 | 19400 | 18600 | 95.88% | 2.24 | 12900 | R-410A
211260553 | 1.54 | Yes | No | HEIL | HRCU-A-CB (Split System: Heat Pump with Remote Outdoor Unit-Air-Source) | Centrally-Ducted | DLCURAH18ABK | EA*4X24L17A* | *80ES(N,L)0451712A* | 18500 | 15.5 | 10.5 | 9 | 19400 | 18600 | 95.88% | 2.24 | 12900 | R-410A
211260554 | 1.54 | Yes | No | KEEPRITE | HRCU-A-CB (Split System: Heat Pump with Remote Outdoor Unit-Air-Source) | Centrally-Ducted | DLCURAH18ABK | EA*4X24L17A* | *80ES(N,L)0451712A* | 18500 | 15.5 | 10.5 | 9 | 19400 | 18600 | 95.88% | 2.24 | 12900 | R-410A
211260555 | 1.54 | Yes | No | SMART COMFORT | HRCU-A-CB (Split System: Heat Pump with Remote Outdoor Unit-Air-Source) | Centrally-Ducted | DLCURAH18ABK | EA*4X24L17A* | *80ES(N,L)0451712A* | 18500 | 15.5 | 10.5 | 9 | 19400 | 18600 | 95.88% | 2.24 | 12900 | R-410A
211260556 | 1.54 | Yes | No | TEMPSTAR | HRCU-A-CB (Split System: Heat Pump with Remote Outdoor Unit-Air-Source) | Centrally-Ducted | DLCURAH18ABK | EA*4X24L17A* | *80ES(N,L)0451712A* | 18500 | 15.5 | 10.5 | 9 | 19400 | 18600 | 95.88% | 2.24 | 12900 | R-410A
211260558 | 1.54 | Yes | No | GRANDAIRE | HRCU-A-CB (Split System: Heat Pump with Remote Outdoor Unit-Air-Source) | Centrally-Ducted | WDLCURAH18ABK | WLA*244BA* | WFEL045B036B* | 18500 | 15.5 | 10.5 | 9 | 19400 | 18600 | 95.88% | 2.24 | 12900 | R-410A
211260559 | 1.54 | Yes | No | GRANDAIRE | HRCU-A-CB (Split System: Heat Pump with Remote Outdoor Unit-Air-Source) | Centrally-Ducted | WDLCURAH18ABK | WLA*244BA* | WFER045B036A* | 18500 | 15.5 | 10.5 | 9 | 19400 | 18600 | 95.88% | 2.24 | 12900 | R-410A
211260560 | 1.5 | Yes | Yes | BRYANT HEATING AND COOLING SYSTEMS | HRCU-A-CB (Split System: Heat Pump with Remote Outdoor Unit-Air-Source) | Centrally-Ducted | 38MURAQ18AB3* | CAP**2417AL* | 8(0,1)*SA36070E17*** | 18000 | 16 | 10.5 | 8.5 | 18800 | 18900 | 100.5% | 2.28 | 12600 | R-410A
211260561 | 1.5 | Yes | Yes | PAYNE HEATING AND COOLING | HRCU-A-CB (Split System: Heat Pump with Remote Outdoor Unit-Air-Source) | Centrally-Ducted | 38MURAQ18AB3* | CAP**2417AL* | PG80ES(A,L)A36070B** | 18000 | 16 | 10.5 | 8.5 | 18800 | 18900 | 100.5% | 2.28 | 12600 | R-410A
211260562 | 1.5 | Yes | Yes | AIRQUEST | HRCU-A-CB (Split System: Heat Pump with Remote Outdoor Unit-Air-Source) | Centrally-Ducted | DLCURAH18ABK | EA*4X24L17A* | *80ES(N,L)0701712A* | 18000 | 16 | 10.5 | 8.5 | 18800 | 18900 | 100.5% | 2.28 | 12600 | R-410A
211260564 | 1.5 | Yes | Yes | ARCOAIRE | HRCU-A-CB (Split System: Heat Pump with Remote Outdoor Unit-Air-Source) | Centrally-Ducted | DLCURAH18ABK | EA*4X24L17A* | *80ES(N,L)0701712A* | 18000 | 16 | 10.5 | 8.5 | 18800 | 18900 | 100.5% | 2.28 | 12600 | R-410A
211260565 | 1.5 | Yes | Yes | COMFORTMAKER | HRCU-A-CB (Split System: Heat Pump with Remote Outdoor Unit-Air-Source) | Centrally-Ducted | DLCURAH18ABK | EA*4X24L17A* | *80ES(N,L)0701712A* | 18000 | 16 | 10.5 | 8.5 | 18800 | 18900 | 100.5% | 2.28 | 12600 | R-410A
211260566 | 1.5 | Yes | Yes | DAY & NIGHT | HRCU-A-CB (Split System: Heat Pump with Remote Outdoor Unit-Air-Source) | Centrally-Ducted | DLCURAH18ABK | EA*4X24L17A* | *80ES(N,L)0701712A* | 18000 | 16 | 10.5 | 8.5 | 18800 | 18900 | 100.5% | 2.28 | 12600 | R-410A
211260567 | 1.5 | Yes | Yes | HEIL | HRCU-A-CB (Split System: Heat Pump with Remote Outdoor Unit-Air-Source) | Centrally-Ducted | DLCURAH18ABK | EA*4X24L17A* | *80ES(N,L)0701712A* | 18000 | 16 | 10.5 | 8.5 | 18800 | 18900 | 100.5% | 2.28 | 12600 | R-410A
211260568 | 1.5 | Yes | Yes | KEEPRITE | HRCU-A-CB (Split System: Heat Pump with Remote Outdoor Unit-Air-Source) | Centrally-Ducted | DLCURAH18ABK | EA*4X24L17A* | *80ES(N,L)0701712A* | 18000 | 16 | 10.5 | 8.5 | 18800 | 18900 | 100.5% | 2.28 | 12600 | R-410A
211260570 | 1.5 | Yes | Yes | SMART COMFORT | HRCU-A-CB (Split System: Heat Pump with Remote Outdoor Unit-Air-Source) | Centrally-Ducted | DLCURAH18ABK | EA*4X24L17A* | *80ES(N,L)0701712A* | 18000 | 16 | 10.5 | 8.5 | 18800 | 18900 | 100.5% | 2.28 | 12600 | R-410A
211260571 | 1.5 | Yes | Yes | TEMPSTAR | HRCU-A-CB (Split System: Heat Pump with Remote Outdoor Unit-Air-Source) | Centrally-Ducted | DLCURAH18ABK | EA*4X24L17A* | *80ES(N,L)0701712A* | 18000 | 16 | 10.5 | 8.5 | 18800 | 18900 | 100.5% | 2.28 | 12600 | R-410A
211260572 | 1.5 | Yes | Yes | GRANDAIRE | HRCU-A-CB (Split System: Heat Pump with Remote Outdoor Unit-Air-Source) | Centrally-Ducted | WDLCURAH18ABK | WLA*244BA* | WFEL070B036B* | 18000 | 16 | 10.5 | 8.5 | 18800 | 18900 | 100.5% | 2.28 | 12600 | R-410A
211260573 | 1.5 | Yes | Yes | GRANDAIRE | HRCU-A-CB (Split System: Heat Pump with Remote Outdoor Unit-Air-Source) | Centrally-Ducted | WDLCURAH18ABK | WLA*244BA* | WFER070B036A* | 18000 | 16 | 10.5 | 8.5 | 18800 | 18900 | 100.5% | 2.28 | 12600 | R-410A
211260574 | 1.51 | Yes | Yes | BRYANT HEATING AND COOLING SYSTEMS | HRCU-A-CB (Split System: Heat Pump with Remote Outdoor Unit-Air-Source) | Centrally-Ducted | 38MURAQ18AB3* | CAP**2417AL* | 912SD36060E14*** | 18100 | 16 | 10.5 | 9 | 19000 | 18800 | 98.95% | 2.28 | 12600 | R-410A
211260576 | 1.51 | Yes | Yes | PAYNE HEATING AND COOLING | HRCU-A-CB (Split System: Heat Pump with Remote Outdoor Unit-Air-Source) | Centrally-Ducted | 38MURAQ18AB3* | CAP**2417AL* | PG92ESAA36060A** | 18100 | 16 | 10.5 | 9 | 19000 | 18800 | 98.95% | 2.28 | 12600 | R-410A
211260577 | 1.51 | Yes | Yes | AIRQUEST | HRCU-A-CB (Split System: Heat Pump with Remote Outdoor Unit-Air-Source) | Centrally-Ducted | DLCURAH18ABK | EA*4X24L17A* | *92ESN0601412A* | 18100 | 16 | 10.5 | 9 | 19000 | 18800 | 98.95% | 2.28 | 12600 | R-410A
211260578 | 1.51 | Yes | Yes | ARCOAIRE | HRCU-A-CB (Split System: Heat Pump with Remote Outdoor Unit-Air-Source) | Centrally-Ducted | DLCURAH18ABK | EA*4X24L17A* | *92ESN0601412A* | 18100 | 16 | 10.5 | 9 | 19000 | 18800 | 98.95% | 2.28 | 12600 | R-410A
211260579 | 1.51 | Yes | Yes | COMFORTMAKER | HRCU-A-CB (Split System: Heat Pump with Remote Outdoor Unit-Air-Source) | Centrally-Ducted | DLCURAH18ABK | EA*4X24L17A* | *92ESN0601412A* | 18100 | 16 | 10.5 | 9 | 19000 | 18800 | 98.95% | 2.28 | 12600 | R-410A
211260580 | 1.51 | Yes | Yes | DAY & NIGHT | HRCU-A-CB (Split System: Heat Pump with Remote Outdoor Unit-Air-Source) | Centrally-Ducted | DLCURAH18ABK | EA*4X24L17A* | *92ESN0601412A* | 18100 | 16 | 10.5 | 9 | 19000 | 18800 | 98.95% | 2.28 | 12600 | R-410A
211260582 | 1.51 | Yes | Yes | HEIL | HRCU-A-CB (Split System: Heat Pump with Remote Outdoor Unit-Air-Source) | Centrally-Ducted | DLCURAH18ABK | EA*4X24L17A* | *92ESN0601412A* | 18100 | 16 | 10.5 | 9 | 19000 | 18800 | 98.95% | 2.28 | 12600 | R-410A
211260583 | 1.51 | Yes | Yes | KEEPRITE | HRCU-A-CB (Split System: Heat Pump with Remote Outdoor Unit-Air-Source) | Centrally-Ducted | DLCURAH18ABK | EA*4X24L17A* | *92ESN0601412A* | 18100 | 16 | 10.5 | 9 | 19000 | 18800 | 98.95% | 2.28 | 12600 | R-410A
211260584 | 1.51 | Yes | Yes | SMART COMFORT | HRCU-A-CB (Split System: Heat Pump with Remote Outdoor Unit-Air-Source) | Centrally-Ducted | DLCURAH18ABK | EA*4X24L17A* | *92ESN0601412A* | 18100 | 16 | 10.5 | 9 | 19000 | 18800 | 98.95% | 2.28 | 12600 | R-410A
211260585 | 1.51 | Yes | Yes | TEMPSTAR | HRCU-A-CB (Split System: Heat Pump with Remote Outdoor Unit-Air-Source) | Centrally-Ducted | DLCURAH18ABK | EA*4X24L17A* | *92ESN0601412A* | 18100 | 16 | 10.5 | 9 | 19000 | 18800 | 98.95% | 2.28 | 12600 | R-410A
211260587 | 1.51 | Yes | Yes | GRANDAIRE | HRCU-A-CB (Split System: Heat Pump with Remote Outdoor Unit-Air-Source) | Centrally-Ducted | WDLCURAH18ABK | WLA*244BA* | WFAX060A036A* | 18100 | 16 | 10.5 | 9 | 19000 | 18800 | 98.95% | 2.28 | 12600 | R-410A
211260588 | 1.48 | Yes | Yes | BRYANT HEATING AND COOLING SYSTEMS | HRCU-A-CB (Split System: Heat Pump with Remote Outdoor Unit-Air-Source) | Centrally-Ducted | 38MURAQ18AB3* | CAP**2417AL* | 912SD42060E17*** | 17700 | 16.5 | 10.5 | 8.5 | 18500 | 19100 | 103.2% | 2.3 | 12400 | R-410A
211260589 | 1.48 | Yes | Yes | PAYNE HEATING AND COOLING | HRCU-A-CB (Split System: Heat Pump with Remote Outdoor Unit-Air-Source) | Centrally-Ducted | 38MURAQ18AB3* | CAP**2417AL* | PG92ESAA42060B** | 17700 | 16.5 | 10.5 | 8.5 | 18500 | 19100 | 103.2% | 2.3 | 12400 | R-410A
211260590 | 1.48 | Yes | Yes | AIRQUEST | HRCU-A-CB (Split System: Heat Pump with Remote Outdoor Unit-Air-Source) | Centrally-Ducted | DLCURAH18ABK | EA*4X24L17A* | *92ESN0601714A* | 17700 | 16.5 | 10.5 | 8.5 | 18500 | 19100 | 103.2% | 2.3 | 12400 | R-410A
211260591 | 1.48 | Yes | Yes | ARCOAIRE | HRCU-A-CB (Split System: Heat Pump with Remote Outdoor Unit-Air-Source) | Centrally-Ducted | DLCURAH18ABK | EA*4X24L17A* | *92ESN0601714A* | 17700 | 16.5 | 10.5 | 8.5 | 18500 | 19100 | 103.2% | 2.3 | 12400 | R-410A
211260593 | 1.48 | Yes | Yes | COMFORTMAKER | HRCU-A-CB (Split System: Heat Pump with Remote Outdoor Unit-Air-Source) | Centrally-Ducted | DLCURAH18ABK | EA*4X24L17A* | *92ESN0601714A* | 17700 | 16.5 | 10.5 | 8.5 | 18500 | 19100 | 103.2% | 2.3 | 12400 | R-410A
211260594 | 1.48 | Yes | Yes | DAY & NIGHT | HRCU-A-CB (Split System: Heat Pump with Remote Outdoor Unit-Air-Source) | Centrally-Ducted | DLCURAH18ABK | EA*4X24L17A* | *92ESN0601714A* | 17700 | 16.5 | 10.5 | 8.5 | 18500 | 19100 | 103.2% | 2.3 | 12400 | R-410A
211260595 | 1.48 | Yes | Yes | HEIL | HRCU-A-CB (Split System: Heat Pump with Remote Outdoor Unit-Air-Source) | Centrally-Ducted | DLCURAH18ABK | EA*4X24L17A* | *92ESN0601714A* | 17700 | 16.5 | 10.5 | 8.5 | 18500 | 19100 | 103.2% | 2.3 | 12400 | R-410A
211260596 | 1.48 | Yes | Yes | KEEPRITE | HRCU-A-CB (Split System: Heat Pump with Remote Outdoor Unit-Air-Source) | Centrally-Ducted | DLCURAH18ABK | EA*4X24L17A* | *92ESN0601714A* | 17700 | 16.5 | 10.5 | 8.5 | 18500 | 19100 | 103.2% | 2.3 | 12400 | R-410A
211260597 | 1.48 | Yes | Yes | SMART COMFORT | HRCU-A-CB (Split System: Heat Pump with Remote Outdoor Unit-Air-Source) | Centrally-Ducted | DLCURAH18ABK | EA*4X24L17A* | *92ESN0601714A* | 17700 | 16.5 | 10.5 | 8.5 | 18500 | 19100 | 103.2% | 2.3 | 12400 | R-410A
211260598 | 1.48 | Yes | Yes | TEMPSTAR | HRCU-A-CB (Split System: Heat Pump with Remote Outdoor Unit-Air-Source) | Centrally-Ducted | DLCURAH18ABK | EA*4X24L17A* | *92ESN0601714A* | 17700 | 16.5 | 10.5 | 8.5 | 18500 | 19100 | 103.2% | 2.3 | 12400 | R-410A
211260599 | 1.48 | Yes | Yes | GRANDAIRE | HRCU-A-CB (Split System: Heat Pump with Remote Outdoor Unit-Air-Source) | Centrally-Ducted | WDLCURAH18ABK | WLA*244BA* | WFAX060B042A* | 17700 | 16.5 | 10.5 | 8.5 | 18500 | 19100 | 103.2% | 2.3 | 12400 | R-410A
211260612 | 1.48 | Yes | No | BRYANT HEATING AND COOLING SYSTEMS | HRCU-A-CB (Split System: Heat Pump with Remote Outdoor Unit-Air-Source) | Centrally-Ducted | 38MURAQ18AB3* | CAP**2417AL* | 912SD36040E17*** | 17800 | 15.5 | 10.5 | 8.5 | 18800 | 19000 | 101.1% | 2.28 | 12600 | R-410A
211260613 | 1.48 | Yes | No | PAYNE HEATING AND COOLING | HRCU-A-CB (Split System: Heat Pump with Remote Outdoor Unit-Air-Source) | Centrally-Ducted | 38MURAQ18AB3* | CAP**2417AL* | PG92ESAA36040B** | 17800 | 15.5 | 10.5 | 8.5 | 18800 | 19000 | 101.1% | 2.28 | 12600 | R-410A
211260614 | 1.48 | Yes | No | AIRQUEST | HRCU-A-CB (Split System: Heat Pump with Remote Outdoor Unit-Air-Source) | Centrally-Ducted | DLCURAH18ABK | EA*4X24L17A* | *92ESN0401712A* | 17800 | 15.5 | 10.5 | 8.5 | 18800 | 19000 | 101.1% | 2.28 | 12600 | R-410A
211260615 | 1.48 | Yes | No | ARCOAIRE | HRCU-A-CB (Split System: Heat Pump with Remote Outdoor Unit-Air-Source) | Centrally-Ducted | DLCURAH18ABK | EA*4X24L17A* | *92ESN0401712A* | 17800 | 15.5 | 10.5 | 8.5 | 18800 | 19000 | 101.1% | 2.28 | 12600 | R-410A
211260616 | 1.48 | Yes | No | COMFORTMAKER | HRCU-A-CB (Split System: Heat Pump with Remote Outdoor Unit-Air-Source) | Centrally-Ducted | DLCURAH18ABK | EA*4X24L17A* | *92ESN0401712A* | 17800 | 15.5 | 10.5 | 8.5 | 18800 | 19000 | 101.1% | 2.28 | 12600 | R-410A
211260617 | 1.48 | Yes | No | DAY & NIGHT | HRCU-A-CB (Split System: Heat Pump with Remote Outdoor Unit-Air-Source) | Centrally-Ducted | DLCURAH18ABK | EA*4X24L17A* | *92ESN0401712A* | 17800 | 15.5 | 10.5 | 8.5 | 18800 | 19000 | 101.1% | 2.28 | 12600 | R-410A
211260618 | 1.48 | Yes | No | HEIL | HRCU-A-CB (Split System: Heat Pump with Remote Outdoor Unit-Air-Source) | Centrally-Ducted | DLCURAH18ABK | EA*4X24L17A* | *92ESN0401712A* | 17800 | 15.5 | 10.5 | 8.5 | 18800 | 19000 | 101.1% | 2.28 | 12600 | R-410A
211260619 | 1.48 | Yes | No | KEEPRITE | HRCU-A-CB (Split System: Heat Pump with Remote Outdoor Unit-Air-Source) | Centrally-Ducted | DLCURAH18ABK | EA*4X24L17A* | *92ESN0401712A* | 17800 | 15.5 | 10.5 | 8.5 | 18800 | 19000 | 101.1% | 2.28 | 12600 | R-410A
211260620 | 1.48 | Yes | No | SMART COMFORT | HRCU-A-CB (Split System: Heat Pump with Remote Outdoor Unit-Air-Source) | Centrally-Ducted | DLCURAH18ABK | EA*4X24L17A* | *92ESN0401712A* | 17800 | 15.5 | 10.5 | 8.5 | 18800 | 19000 | 101.1% | 2.28 | 12600 | R-410A
211260621 | 1.48 | Yes | No | TEMPSTAR | HRCU-A-CB (Split System: Heat Pump with Remote Outdoor Unit-Air-Source) | Centrally-Ducted | DLCURAH18ABK | EA*4X24L17A* | *92ESN0401712A* | 17800 | 15.5 | 10.5 | 8.5 | 18800 | 19000 | 101.1% | 2.28 | 12600 | R-410A
211260622 | 1.48 | Yes | No | GRANDAIRE | HRCU-A-CB (Split System: Heat Pump with Remote Outdoor Unit-Air-Source) | Centrally-Ducted | WDLCURAH18ABK | WLA*244BA* | WFAX040B036A* | 17800 | 15.5 | 10.5 | 8.5 | 18800 | 19000 | 101.1% | 2.28 | 12600 | R-410A
211260623 | 1.47 | Yes | Yes | BRYANT HEATING AND COOLING SYSTEMS | HRCU-A-CB (Split System: Heat Pump with Remote Outdoor Unit-Air-Source) | Centrally-Ducted | 38MURAQ18AB3* | CAP**2417AL* | 8(0,1)*SA36070E14*** | 17600 | 16 | 10.5 | 8.5 | 18400 | 19100 | 103.8% | 2.3 | 12400 | R-410A
211260624 | 1.47 | Yes | Yes | PAYNE HEATING AND COOLING | HRCU-A-CB (Split System: Heat Pump with Remote Outdoor Unit-Air-Source) | Centrally-Ducted | 38MURAQ18AB3* | CAP**2417AL* | PG80ES(A,L)A36070A** | 17600 | 16 | 10.5 | 8.5 | 18400 | 19100 | 103.8% | 2.3 | 12400 | R-410A
211260625 | 1.47 | Yes | Yes | AIRQUEST | HRCU-A-CB (Split System: Heat Pump with Remote Outdoor Unit-Air-Source) | Centrally-Ducted | DLCURAH18ABK | EA*4X24L17A* | *80ES(N,L)0701412A* | 17600 | 16 | 10.5 | 8.5 | 18400 | 19100 | 103.8% | 2.3 | 12400 | R-410A
211260627 | 1.47 | Yes | Yes | ARCOAIRE | HRCU-A-CB (Split System: Heat Pump with Remote Outdoor Unit-Air-Source) | Centrally-Ducted | DLCURAH18ABK | EA*4X24L17A* | *80ES(N,L)0701412A* | 17600 | 16 | 10.5 | 8.5 | 18400 | 19100 | 103.8% | 2.3 | 12400 | R-410A
211260628 | 1.47 | Yes | Yes | COMFORTMAKER | HRCU-A-CB (Split System: Heat Pump with Remote Outdoor Unit-Air-Source) | Centrally-Ducted | DLCURAH18ABK | EA*4X24L17A* | *80ES(N,L)0701412A* | 17600 | 16 | 10.5 | 8.5 | 18400 | 19100 | 103.8% | 2.3 | 12400 | R-410A
211260629 | 1.47 | Yes | Yes | DAY & NIGHT | HRCU-A-CB (Split System: Heat Pump with Remote Outdoor Unit-Air-Source) | Centrally-Ducted | DLCURAH18ABK | EA*4X24L17A* | *80ES(N,L)0701412A* | 17600 | 16 | 10.5 | 8.5 | 18400 | 19100 | 103.8% | 2.3 | 12400 | R-410A
211260630 | 1.47 | Yes | Yes | HEIL | HRCU-A-CB (Split System: Heat Pump with Remote Outdoor Unit-Air-Source) | Centrally-Ducted | DLCURAH18ABK | EA*4X24L17A* | *80ES(N,L)0701412A* | 17600 | 16 | 10.5 | 8.5 | 18400 | 19100 | 103.8% | 2.3 | 12400 | R-410A
211260631 | 1.47 | Yes | Yes | KEEPRITE | HRCU-A-CB (Split System: Heat Pump with Remote Outdoor Unit-Air-Source) | Centrally-Ducted | DLCURAH18ABK | EA*4X24L17A* | *80ES(N,L)0701412A* | 17600 | 16 | 10.5 | 8.5 | 18400 | 19100 | 103.8% | 2.3 | 12400 | R-410A
211260632 | 1.47 | Yes | Yes | SMART COMFORT | HRCU-A-CB (Split System: Heat Pump with Remote Outdoor Unit-Air-Source) | Centrally-Ducted | DLCURAH18ABK | EA*4X24L17A* | *80ES(N,L)0701412A* | 17600 | 16 | 10.5 | 8.5 | 18400 | 19100 | 103.8% | 2.3 | 12400 | R-410A
211260634 | 1.47 | Yes | Yes | TEMPSTAR | HRCU-A-CB (Split System: Heat Pump with Remote Outdoor Unit-Air-Source) | Centrally-Ducted | DLCURAH18ABK | EA*4X24L17A* | *80ES(N,L)0701412A* | 17600 | 16 | 10.5 | 8.5 | 18400 | 19100 | 103.8% | 2.3 | 12400 | R-410A
211260635 | 1.47 | Yes | Yes | GRANDAIRE | HRCU-A-CB (Split System: Heat Pump with Remote Outdoor Unit-Air-Source) | Centrally-Ducted | WDLCURAH18ABK | WLA*244BA* | WFEL070A036B* | 17600 | 16 | 10.5 | 8.5 | 18400 | 19100 | 103.8% | 2.3 | 12400 | R-410A
211260636 | 1.47 | Yes | Yes | GRANDAIRE | HRCU-A-CB (Split System: Heat Pump with Remote Outdoor Unit-Air-Source) | Centrally-Ducted | WDLCURAH18ABK | WLA*244BA* | WFER070A036A* | 17600 | 16 | 10.5 | 8.5 | 18400 | 19100 | 103.8% | 2.3 | 12400 | R-410A
211260637 | 1.54 | Yes | Yes | BRYANT HEATING AND COOLING SYSTEMS | HRCU-A-CB (Split System: Heat Pump with Remote Outdoor Unit-Air-Source) | Centrally-Ducted | 38MURAQ18AB3* | CAP**2417AL* | 83*SA48060E17*** | 18500 | 16 | 10.5 | 9 | 19400 | 18600 | 95.88% | 2.26 | 12800 | R-410A
211260638 | 1.54 | Yes | Yes | PAYNE HEATING AND COOLING | HRCU-A-CB (Split System: Heat Pump with Remote Outdoor Unit-Air-Source) | Centrally-Ducted | 38MURAQ18AB3* | CAP**2417AL* | PG80ESUA48060B** | 18500 | 16 | 10.5 | 9 | 19400 | 18600 | 95.88% | 2.26 | 12800 | R-410A
211260640 | 1.54 | Yes | Yes | AIRQUEST | HRCU-A-CB (Split System: Heat Pump with Remote Outdoor Unit-Air-Source) | Centrally-Ducted | DLCURAH18ABK | EA*4X24L17A* | *80ESU0601716A | 18500 | 16 | 10.5 | 9 | 19400 | 18600 | 95.88% | 2.26 | 12800 | R-410A
211260641 | 1.54 | Yes | Yes | ARCOAIRE | HRCU-A-CB (Split System: Heat Pump with Remote Outdoor Unit-Air-Source) | Centrally-Ducted | DLCURAH18ABK | EA*4X24L17A* | *80ESU0601716A | 18500 | 16 | 10.5 | 9 | 19400 | 18600 | 95.88% | 2.26 | 12800 | R-410A
211260642 | 1.54 | Yes | Yes | COMFORTMAKER | HRCU-A-CB (Split System: Heat Pump with Remote Outdoor Unit-Air-Source) | Centrally-Ducted | DLCURAH18ABK | EA*4X24L17A* | *80ESU0601716A | 18500 | 16 | 10.5 | 9 | 19400 | 18600 | 95.88% | 2.26 | 12800 | R-410A
211260643 | 1.54 | Yes | Yes | DAY & NIGHT | HRCU-A-CB (Split System: Heat Pump with Remote Outdoor Unit-Air-Source) | Centrally-Ducted | DLCURAH18ABK | EA*4X24L17A* | *80ESU0601716A | 18500 | 16 | 10.5 | 9 | 19400 | 18600 | 95.88% | 2.26 | 12800 | R-410A
211260644 | 1.54 | Yes | Yes | HEIL | HRCU-A-CB (Split System: Heat Pump with Remote Outdoor Unit-Air-Source) | Centrally-Ducted | DLCURAH18ABK | EA*4X24L17A* | *80ESU0601716A | 18500 | 16 | 10.5 | 9 | 19400 | 18600 | 95.88% | 2.26 | 12800 | R-410A
211260645 | 1.54 | Yes | Yes | KEEPRITE | HRCU-A-CB (Split System: Heat Pump with Remote Outdoor Unit-Air-Source) | Centrally-Ducted | DLCURAH18ABK | EA*4X24L17A* | *80ESU0601716A | 18500 | 16 | 10.5 | 9 | 19400 | 18600 | 95.88% | 2.26 | 12800 | R-410A
211260647 | 1.54 | Yes | Yes | SMART COMFORT | HRCU-A-CB (Split System: Heat Pump with Remote Outdoor Unit-Air-Source) | Centrally-Ducted | DLCURAH18ABK | EA*4X24L17A* | *80ESU0601716A | 18500 | 16 | 10.5 | 9 | 19400 | 18600 | 95.88% | 2.26 | 12800 | R-410A
211260648 | 1.54 | Yes | Yes | TEMPSTAR | HRCU-A-CB (Split System: Heat Pump with Remote Outdoor Unit-Air-Source) | Centrally-Ducted | DLCURAH18ABK | EA*4X24L17A* | *80ESU0601716A | 18500 | 16 | 10.5 | 9 | 19400 | 18600 | 95.88% | 2.26 | 12800 | R-410A
211260649 | 1.54 | Yes | Yes | GRANDAIRE | HRCU-A-CB (Split System: Heat Pump with Remote Outdoor Unit-Air-Source) | Centrally-Ducted | WDLCURAH18ABK | WLA*244BA* | WFEU060B048A* | 18500 | 16 | 10.5 | 9 | 19400 | 18600 | 95.88% | 2.26 | 12800 | R-410A
211260650 | 1.52 | Yes | Yes | BRYANT HEATING AND COOLING SYSTEMS | HRCU-A-CB (Split System: Heat Pump with Remote Outdoor Unit-Air-Source) | Centrally-Ducted | 38MURAQ18AB3* | CAP**2417AL* | OVMAAB036098 | 18200 | 16 | 10.5 | 9 | 19200 | 18800 | 97.92% | 2.26 | 12700 | R-410A
211260651 | 1.52 | Yes | Yes | AIRQUEST | HRCU-A-CB (Split System: Heat Pump with Remote Outdoor Unit-Air-Source) | Centrally-Ducted | DLCURAH18ABK | EA*4X24L17A* | OMV098J12* | 18200 | 16 | 10.5 | 9 | 19200 | 18800 | 97.92% | 2.26 | 12700 | R-410A
211260652 | 1.52 | Yes | Yes | ARCOAIRE | HRCU-A-CB (Split System: Heat Pump with Remote Outdoor Unit-Air-Source) | Centrally-Ducted | DLCURAH18ABK | EA*4X24L17A* | OMV098J12* | 18200 | 16 | 10.5 | 9 | 19200 | 18800 | 97.92% | 2.26 | 12700 | R-410A
211260654 | 1.52 | Yes | Yes | COMFORTMAKER | HRCU-A-CB (Split System: Heat Pump with Remote Outdoor Unit-Air-Source) | Centrally-Ducted | DLCURAH18ABK | EA*4X24L17A* | OMV098J12* | 18200 | 16 | 10.5 | 9 | 19200 | 18800 | 97.92% | 2.26 | 12700 | R-410A
211260655 | 1.52 | Yes | Yes | DAY & NIGHT | HRCU-A-CB (Split System: Heat Pump with Remote Outdoor Unit-Air-Source) | Centrally-Ducted | DLCURAH18ABK | EA*4X24L17A* | OMV098J12* | 18200 | 16 | 10.5 | 9 | 19200 | 18800 | 97.92% | 2.26 | 12700 | R-410A
211260656 | 1.52 | Yes | Yes | HEIL | HRCU-A-CB (Split System: Heat Pump with Remote Outdoor Unit-Air-Source) | Centrally-Ducted | DLCURAH18ABK | EA*4X24L17A* | OMV098J12* | 18200 | 16 | 10.5 | 9 | 19200 | 18800 | 97.92% | 2.26 | 12700 | R-410A
211260657 | 1.52 | Yes | Yes | KEEPRITE | HRCU-A-CB (Split System: Heat Pump with Remote Outdoor Unit-Air-Source) | Centrally-Ducted | DLCURAH18ABK | EA*4X24L17A* | OMV098J12* | 18200 | 16 | 10.5 | 9 | 19200 | 18800 | 97.92% | 2.26 | 12700 | R-410A
211260658 | 1.52 | Yes | Yes | SMART COMFORT | HRCU-A-CB (Split System: Heat Pump with Remote Outdoor Unit-Air-Source) | Centrally-Ducted | DLCURAH18ABK | EA*4X24L17A* | OMV098J12* | 18200 | 16 | 10.5 | 9 | 19200 | 18800 | 97.92% | 2.26 | 12700 | R-410A
211260659 | 1.52 | Yes | Yes | TEMPSTAR | HRCU-A-CB (Split System: Heat Pump with Remote Outdoor Unit-Air-Source) | Centrally-Ducted | DLCURAH18ABK | EA*4X24L17A* | OMV098J12* | 18200 | 16 | 10.5 | 9 | 19200 | 18800 | 97.92% | 2.26 | 12700 | R-410A
211260661 | 1.5 | Yes | No | BRYANT HEATING AND COOLING SYSTEMS | HRCU-A-CB (Split System: Heat Pump with Remote Outdoor Unit-Air-Source) | Centrally-Ducted | 38MURAQ18AB3* | CAP**2417AL* | OVLAAB036098 | 18000 | 15.5 | 10.5 | 8.5 | 19000 | 18900 | 99.47% | 2.26 | 12700 | R-410A
211260662 | 1.5 | Yes | No | AIRQUEST | HRCU-A-CB (Split System: Heat Pump with Remote Outdoor Unit-Air-Source) | Centrally-Ducted | DLCURAH18ABK | EA*4X24L17A* | OLV098A12* | 18000 | 15.5 | 10.5 | 8.5 | 19000 | 18900 | 99.47% | 2.26 | 12700 | R-410A
211260663 | 1.5 | Yes | No | ARCOAIRE | HRCU-A-CB (Split System: Heat Pump with Remote Outdoor Unit-Air-Source) | Centrally-Ducted | DLCURAH18ABK | EA*4X24L17A* | OLV098A12* | 18000 | 15.5 | 10.5 | 8.5 | 19000 | 18900 | 99.47% | 2.26 | 12700 | R-410A
211260664 | 1.5 | Yes | No | COMFORTMAKER | HRCU-A-CB (Split System: Heat Pump with Remote Outdoor Unit-Air-Source) | Centrally-Ducted | DLCURAH18ABK | EA*4X24L17A* | OLV098A12* | 18000 | 15.5 | 10.5 | 8.5 | 19000 | 18900 | 99.47% | 2.26 | 12700 | R-410A
211260665 | 1.5 | Yes | No | DAY & NIGHT | HRCU-A-CB (Split System: Heat Pump with Remote Outdoor Unit-Air-Source) | Centrally-Ducted | DLCURAH18ABK | EA*4X24L17A* | OLV098A12* | 18000 | 15.5 | 10.5 | 8.5 | 19000 | 18900 | 99.47% | 2.26 | 12700 | R-410A
211260666 | 1.5 | Yes | No | HEIL | HRCU-A-CB (Split System: Heat Pump with Remote Outdoor Unit-Air-Source) | Centrally-Ducted | DLCURAH18ABK | EA*4X24L17A* | OLV098A12* | 18000 | 15.5 | 10.5 | 8.5 | 19000 | 18900 | 99.47% | 2.26 | 12700 | R-410A
211260668 | 1.5 | Yes | No | KEEPRITE | HRCU-A-CB (Split System: Heat Pump with Remote Outdoor Unit-Air-Source) | Centrally-Ducted | DLCURAH18ABK | EA*4X24L17A* | OLV098A12* | 18000 | 15.5 | 10.5 | 8.5 | 19000 | 18900 | 99.47% | 2.26 | 12700 | R-410A
211260669 | 1.5 | Yes | No | SMART COMFORT | HRCU-A-CB (Split System: Heat Pump with Remote Outdoor Unit-Air-Source) | Centrally-Ducted | DLCURAH18ABK | EA*4X24L17A* | OLV098A12* | 18000 | 15.5 | 10.5 | 8.5 | 19000 | 18900 | 99.47% | 2.26 | 12700 | R-410A
211260670 | 1.5 | Yes | No | TEMPSTAR | HRCU-A-CB (Split System: Heat Pump with Remote Outdoor Unit-Air-Source) | Centrally-Ducted | DLCURAH18ABK | EA*4X24L17A* | OLV098A12* | 18000 | 15.5 | 10.5 | 8.5 | 19000 | 18900 | 99.47% | 2.26 | 12700 | R-410A
211260671 | 1.51 | Yes | No | BRYANT HEATING AND COOLING SYSTEMS | HRCU-A-CB (Split System: Heat Pump with Remote Outdoor Unit-Air-Source) | Centrally-Ducted | 38MURAQ18AB3* | CAP**2417AL* | OVMAAB042112 | 18100 | 15.5 | 10.5 | 8.5 | 19100 | 18900 | 98.95% | 2.26 | 12700 | R-410A
211260672 | 1.51 | Yes | No | AIRQUEST | HRCU-A-CB (Split System: Heat Pump with Remote Outdoor Unit-Air-Source) | Centrally-Ducted | DLCURAH18ABK | EA*4X24L17A* | OMV112K14A | 18100 | 15.5 | 10.5 | 8.5 | 19100 | 18900 | 98.95% | 2.26 | 12700 | R-410A
211260673 | 1.51 | Yes | No | ARCOAIRE | HRCU-A-CB (Split System: Heat Pump with Remote Outdoor Unit-Air-Source) | Centrally-Ducted | DLCURAH18ABK | EA*4X24L17A* | OMV112K14A | 18100 | 15.5 | 10.5 | 8.5 | 19100 | 18900 | 98.95% | 2.26 | 12700 | R-410A
211260675 | 1.51 | Yes | No | COMFORTMAKER | HRCU-A-CB (Split System: Heat Pump with Remote Outdoor Unit-Air-Source) | Centrally-Ducted | DLCURAH18ABK | EA*4X24L17A* | OMV112K14A | 18100 | 15.5 | 10.5 | 8.5 | 19100 | 18900 | 98.95% | 2.26 | 12700 | R-410A
211260676 | 1.51 | Yes | No | DAY & NIGHT | HRCU-A-CB (Split System: Heat Pump with Remote Outdoor Unit-Air-Source) | Centrally-Ducted | DLCURAH18ABK | EA*4X24L17A* | OMV112K14A | 18100 | 15.5 | 10.5 | 8.5 | 19100 | 18900 | 98.95% | 2.26 | 12700 | R-410A
211260677 | 1.51 | Yes | No | HEIL | HRCU-A-CB (Split System: Heat Pump with Remote Outdoor Unit-Air-Source) | Centrally-Ducted | DLCURAH18ABK | EA*4X24L17A* | OMV112K14A | 18100 | 15.5 | 10.5 | 8.5 | 19100 | 18900 | 98.95% | 2.26 | 12700 | R-410A
211260678 | 1.51 | Yes | No | KEEPRITE | HRCU-A-CB (Split System: Heat Pump with Remote Outdoor Unit-Air-Source) | Centrally-Ducted | DLCURAH18ABK | EA*4X24L17A* | OMV112K14A | 18100 | 15.5 | 10.5 | 8.5 | 19100 | 18900 | 98.95% | 2.26 | 12700 | R-410A
211260679 | 1.51 | Yes | No | SMART COMFORT | HRCU-A-CB (Split System: Heat Pump with Remote Outdoor Unit-Air-Source) | Centrally-Ducted | DLCURAH18ABK | EA*4X24L17A* | OMV112K14A | 18100 | 15.5 | 10.5 | 8.5 | 19100 | 18900 | 98.95% | 2.26 | 12700 | R-410A
211260681 | 1.51 | Yes | No | TEMPSTAR | HRCU-A-CB (Split System: Heat Pump with Remote Outdoor Unit-Air-Source) | Centrally-Ducted | DLCURAH18ABK | EA*4X24L17A* | OMV112K14A | 18100 | 15.5 | 10.5 | 8.5 | 19100 | 18900 | 98.95% | 2.26 | 12700 | R-410A
211260682 | 1.53 | Yes | Yes | BRYANT HEATING AND COOLING SYSTEMS | HRCU-A-CB (Split System: Heat Pump with Remote Outdoor Unit-Air-Source) | Centrally-Ducted | 38MURAQ18AB3* | CAP**2517AL* | 82*SA36045V14*** | 18300 | 16.5 | 11 | 8.5 | 18100 | 17500 | 96.69% | 2.12 | 12200 | R-410A
211260683 | 1.53 | Yes | Yes | AIRQUEST | HRCU-A-CB (Split System: Heat Pump with Remote Outdoor Unit-Air-Source) | Centrally-Ducted | DLCURAH18ABK | EA*4X25L17A* | *80VSL0451412A* | 18300 | 16.5 | 11 | 8.5 | 18100 | 17500 | 96.69% | 2.12 | 12200 | R-410A
211260684 | 1.53 | Yes | Yes | ARCOAIRE | HRCU-A-CB (Split System: Heat Pump with Remote Outdoor Unit-Air-Source) | Centrally-Ducted | DLCURAH18ABK | EA*4X25L17A* | *80VSL0451412A* | 18300 | 16.5 | 11 | 8.5 | 18100 | 17500 | 96.69% | 2.12 | 12200 | R-410A
211260685 | 1.53 | Yes | Yes | COMFORTMAKER | HRCU-A-CB (Split System: Heat Pump with Remote Outdoor Unit-Air-Source) | Centrally-Ducted | DLCURAH18ABK | EA*4X25L17A* | *80VSL0451412A* | 18300 | 16.5 | 11 | 8.5 | 18100 | 17500 | 96.69% | 2.12 | 12200 | R-410A
211260686 | 1.53 | Yes | Yes | DAY & NIGHT | HRCU-A-CB (Split System: Heat Pump with Remote Outdoor Unit-Air-Source) | Centrally-Ducted | DLCURAH18ABK | EA*4X25L17A* | *80VSL0451412A* | 18300 | 16.5 | 11 | 8.5 | 18100 | 17500 | 96.69% | 2.12 | 12200 | R-410A
211260688 | 1.53 | Yes | Yes | HEIL | HRCU-A-CB (Split System: Heat Pump with Remote Outdoor Unit-Air-Source) | Centrally-Ducted | DLCURAH18ABK | EA*4X25L17A* | *80VSL0451412A* | 18300 | 16.5 | 11 | 8.5 | 18100 | 17500 | 96.69% | 2.12 | 12200 | R-410A
211260689 | 1.53 | Yes | Yes | KEEPRITE | HRCU-A-CB (Split System: Heat Pump with Remote Outdoor Unit-Air-Source) | Centrally-Ducted | DLCURAH18ABK | EA*4X25L17A* | *80VSL0451412A* | 18300 | 16.5 | 11 | 8.5 | 18100 | 17500 | 96.69% | 2.12 | 12200 | R-410A
211260690 | 1.53 | Yes | Yes | SMART COMFORT | HRCU-A-CB (Split System: Heat Pump with Remote Outdoor Unit-Air-Source) | Centrally-Ducted | DLCURAH18ABK | EA*4X25L17A* | *80VSL0451412A* | 18300 | 16.5 | 11 | 8.5 | 18100 | 17500 | 96.69% | 2.12 | 12200 | R-410A
211260691 | 1.53 | Yes | Yes | TEMPSTAR | HRCU-A-CB (Split System: Heat Pump with Remote Outdoor Unit-Air-Source) | Centrally-Ducted | DLCURAH18ABK | EA*4X25L17A* | *80VSL0451412A* | 18300 | 16.5 | 11 | 8.5 | 18100 | 17500 | 96.69% | 2.12 | 12200 | R-410A
211260703 | 1.52 | Yes | Yes | BRYANT HEATING AND COOLING SYSTEMS | HRCU-A-CB (Split System: Heat Pump with Remote Outdoor Unit-Air-Source) | Centrally-Ducted | 38MURAQ18AB3* | CAP**2517AL* | 926SA42060V17*** | 18200 | 16 | 11 | 8.5 | 18100 | 17600 | 97.24% | 2.12 | 12200 | R-410A
211260704 | 1.52 | Yes | Yes | AIRQUEST | HRCU-A-CB (Split System: Heat Pump with Remote Outdoor Unit-Air-Source) | Centrally-Ducted | DLCURAH18ABK | EA*4X25L17A* | *96VSN0601714A* | 18200 | 16 | 11 | 8.5 | 18100 | 17600 | 97.24% | 2.12 | 12200 | R-410A
211260705 | 1.52 | Yes | Yes | ARCOAIRE | HRCU-A-CB (Split System: Heat Pump with Remote Outdoor Unit-Air-Source) | Centrally-Ducted | DLCURAH18ABK | EA*4X25L17A* | *96VSN0601714A* | 18200 | 16 | 11 | 8.5 | 18100 | 17600 | 97.24% | 2.12 | 12200 | R-410A
211260706 | 1.52 | Yes | Yes | COMFORTMAKER | HRCU-A-CB (Split System: Heat Pump with Remote Outdoor Unit-Air-Source) | Centrally-Ducted | DLCURAH18ABK | EA*4X25L17A* | *96VSN0601714A* | 18200 | 16 | 11 | 8.5 | 18100 | 17600 | 97.24% | 2.12 | 12200 | R-410A
211260707 | 1.52 | Yes | Yes | DAY & NIGHT | HRCU-A-CB (Split System: Heat Pump with Remote Outdoor Unit-Air-Source) | Centrally-Ducted | DLCURAH18ABK | EA*4X25L17A* | *96VSN0601714A* | 18200 | 16 | 11 | 8.5 | 18100 | 17600 | 97.24% | 2.12 | 12200 | R-410A
211260709 | 1.52 | Yes | Yes | HEIL | HRCU-A-CB (Split System: Heat Pump with Remote Outdoor Unit-Air-Source) | Centrally-Ducted | DLCURAH18ABK | EA*4X25L17A* | *96VSN0601714A* | 18200 | 16 | 11 | 8.5 | 18100 | 17600 | 97.24% | 2.12 | 12200 | R-410A
211260710 | 1.52 | Yes | Yes | KEEPRITE | HRCU-A-CB (Split System: Heat Pump with Remote Outdoor Unit-Air-Source) | Centrally-Ducted | DLCURAH18ABK | EA*4X25L17A* | *96VSN0601714A* | 18200 | 16 | 11 | 8.5 | 18100 | 17600 | 97.24% | 2.12 | 12200 | R-410A
211260711 | 1.52 | Yes | Yes | SMART COMFORT | HRCU-A-CB (Split System: Heat Pump with Remote Outdoor Unit-Air-Source) | Centrally-Ducted | DLCURAH18ABK | EA*4X25L17A* | *96VSN0601714A* | 18200 | 16 | 11 | 8.5 | 18100 | 17600 | 97.24% | 2.12 | 12200 | R-410A
211260712 | 1.52 | Yes | Yes | TEMPSTAR | HRCU-A-CB (Split System: Heat Pump with Remote Outdoor Unit-Air-Source) | Centrally-Ducted | DLCURAH18ABK | EA*4X25L17A* | *96VSN0601714A* | 18200 | 16 | 11 | 8.5 | 18100 | 17600 | 97.24% | 2.12 | 12200 | R-410A
211260724 | 1.52 | Yes | No | BRYANT HEATING AND COOLING SYSTEMS | HRCU-A-CB (Split System: Heat Pump with Remote Outdoor Unit-Air-Source) | Centrally-Ducted | 38MURAQ18AB3* | CAP**2517AL* | 926SA36040V17*** | 18200 | 15.5 | 10.5 | 8.5 | 18200 | 17500 | 96.15% | 2.12 | 12300 | R-410A
211260725 | 1.52 | Yes | No | AIRQUEST | HRCU-A-CB (Split System: Heat Pump with Remote Outdoor Unit-Air-Source) | Centrally-Ducted | DLCURAH18ABK | EA*4X25L17A* | *96VSN0401712A* | 18200 | 15.5 | 10.5 | 8.5 | 18200 | 17500 | 96.15% | 2.12 | 12300 | R-410A
211260726 | 1.52 | Yes | No | ARCOAIRE | HRCU-A-CB (Split System: Heat Pump with Remote Outdoor Unit-Air-Source) | Centrally-Ducted | DLCURAH18ABK | EA*4X25L17A* | *96VSN0401712A* | 18200 | 15.5 | 10.5 | 8.5 | 18200 | 17500 | 96.15% | 2.12 | 12300 | R-410A
211260727 | 1.52 | Yes | No | COMFORTMAKER | HRCU-A-CB (Split System: Heat Pump with Remote Outdoor Unit-Air-Source) | Centrally-Ducted | DLCURAH18ABK | EA*4X25L17A* | *96VSN0401712A* | 18200 | 15.5 | 10.5 | 8.5 | 18200 | 17500 | 96.15% | 2.12 | 12300 | R-410A
211260729 | 1.52 | Yes | No | DAY & NIGHT | HRCU-A-CB (Split System: Heat Pump with Remote Outdoor Unit-Air-Source) | Centrally-Ducted | DLCURAH18ABK | EA*4X25L17A* | *96VSN0401712A* | 18200 | 15.5 | 10.5 | 8.5 | 18200 | 17500 | 96.15% | 2.12 | 12300 | R-410A
211260730 | 1.52 | Yes | No | HEIL | HRCU-A-CB (Split System: Heat Pump with Remote Outdoor Unit-Air-Source) | Centrally-Ducted | DLCURAH18ABK | EA*4X25L17A* | *96VSN0401712A* | 18200 | 15.5 | 10.5 | 8.5 | 18200 | 17500 | 96.15% | 2.12 | 12300 | R-410A
211260731 | 1.52 | Yes | No | KEEPRITE | HRCU-A-CB (Split System: Heat Pump with Remote Outdoor Unit-Air-Source) | Centrally-Ducted | DLCURAH18ABK | EA*4X25L17A* | *96VSN0401712A* | 18200 | 15.5 | 10.5 | 8.5 | 18200 | 17500 | 96.15% | 2.12 | 12300 | R-410A
211260732 | 1.52 | Yes | No | SMART COMFORT | HRCU-A-CB (Split System: Heat Pump with Remote Outdoor Unit-Air-Source) | Centrally-Ducted | DLCURAH18ABK | EA*4X25L17A* | *96VSN0401712A* | 18200 | 15.5 | 10.5 | 8.5 | 18200 | 17500 | 96.15% | 2.12 | 12300 | R-410A
211260733 | 1.52 | Yes | No | TEMPSTAR | HRCU-A-CB (Split System: Heat Pump with Remote Outdoor Unit-Air-Source) | Centrally-Ducted | DLCURAH18ABK | EA*4X25L17A* | *96VSN0401712A* | 18200 | 15.5 | 10.5 | 8.5 | 18200 | 17500 | 96.15% | 2.12 | 12300 | R-410A
211260734 | 1.54 | Yes | Yes | BRYANT HEATING AND COOLING SYSTEMS | HRCU-A-CB (Split System: Heat Pump with Remote Outdoor Unit-Air-Source) | Centrally-Ducted | 38MURAQ18AB3* | CAP**2517AL* | 926SA36060V14*** | 18500 | 16 | 11 | 8.5 | 18300 | 17400 | 95.08% | 2.12 | 12300 | R-410A
211260736 | 1.54 | Yes | Yes | AIRQUEST | HRCU-A-CB (Split System: Heat Pump with Remote Outdoor Unit-Air-Source) | Centrally-Ducted | DLCURAH18ABK | EA*4X25L17A* | *96VSN0601412A* | 18500 | 16 | 11 | 8.5 | 18300 | 17400 | 95.08% | 2.12 | 12300 | R-410A
211260737 | 1.54 | Yes | Yes | ARCOAIRE | HRCU-A-CB (Split System: Heat Pump with Remote Outdoor Unit-Air-Source) | Centrally-Ducted | DLCURAH18ABK | EA*4X25L17A* | *96VSN0601412A* | 18500 | 16 | 11 | 8.5 | 18300 | 17400 | 95.08% | 2.12 | 12300 | R-410A
211260738 | 1.54 | Yes | Yes | COMFORTMAKER | HRCU-A-CB (Split System: Heat Pump with Remote Outdoor Unit-Air-Source) | Centrally-Ducted | DLCURAH18ABK | EA*4X25L17A* | *96VSN0601412A* | 18500 | 16 | 11 | 8.5 | 18300 | 17400 | 95.08% | 2.12 | 12300 | R-410A
211260739 | 1.54 | Yes | Yes | DAY & NIGHT | HRCU-A-CB (Split System: Heat Pump with Remote Outdoor Unit-Air-Source) | Centrally-Ducted | DLCURAH18ABK | EA*4X25L17A* | *96VSN0601412A* | 18500 | 16 | 11 | 8.5 | 18300 | 17400 | 95.08% | 2.12 | 12300 | R-410A
211260740 | 1.54 | Yes | Yes | HEIL | HRCU-A-CB (Split System: Heat Pump with Remote Outdoor Unit-Air-Source) | Centrally-Ducted | DLCURAH18ABK | EA*4X25L17A* | *96VSN0601412A* | 18500 | 16 | 11 | 8.5 | 18300 | 17400 | 95.08% | 2.12 | 12300 | R-410A
211260741 | 1.54 | Yes | Yes | KEEPRITE | HRCU-A-CB (Split System: Heat Pump with Remote Outdoor Unit-Air-Source) | Centrally-Ducted | DLCURAH18ABK | EA*4X25L17A* | *96VSN0601412A* | 18500 | 16 | 11 | 8.5 | 18300 | 17400 | 95.08% | 2.12 | 12300 | R-410A
211260742 | 1.54 | Yes | Yes | SMART COMFORT | HRCU-A-CB (Split System: Heat Pump with Remote Outdoor Unit-Air-Source) | Centrally-Ducted | DLCURAH18ABK | EA*4X25L17A* | *96VSN0601412A* | 18500 | 16 | 11 | 8.5 | 18300 | 17400 | 95.08% | 2.12 | 12300 | R-410A
211260744 | 1.54 | Yes | Yes | TEMPSTAR | HRCU-A-CB (Split System: Heat Pump with Remote Outdoor Unit-Air-Source) | Centrally-Ducted | DLCURAH18ABK | EA*4X25L17A* | *96VSN0601412A* | 18500 | 16 | 11 | 8.5 | 18300 | 17400 | 95.08% | 2.12 | 12300 | R-410A
211260757 | 1.52 | Yes | Yes | BRYANT HEATING AND COOLING SYSTEMS | HRCU-A-CB (Split System: Heat Pump with Remote Outdoor Unit-Air-Source) | Centrally-Ducted | 38MURAQ18AB3* | CAP**2517AL* | 935SA36040E17*** | 18200 | 16.5 | 11 | 8.5 | 18000 | 17600 | 97.78% | 2.12 | 12200 | R-410A
211260758 | 1.52 | Yes | Yes | PAYNE HEATING AND COOLING | HRCU-A-CB (Split System: Heat Pump with Remote Outdoor Unit-Air-Source) | Centrally-Ducted | 38MURAQ18AB3* | CAP**2517AL* | PG95ESUA36040B** | 18200 | 16.5 | 11 | 8.5 | 18000 | 17600 | 97.78% | 2.12 | 12200 | R-410A
211260759 | 1.52 | Yes | Yes | AIRQUEST | HRCU-A-CB (Split System: Heat Pump with Remote Outdoor Unit-Air-Source) | Centrally-Ducted | DLCURAH18ABK | EA*4X25L17A* | *95ESU0401712A* | 18200 | 16.5 | 11 | 8.5 | 18000 | 17600 | 97.78% | 2.12 | 12200 | R-410A
211260760 | 1.52 | Yes | Yes | ARCOAIRE | HRCU-A-CB (Split System: Heat Pump with Remote Outdoor Unit-Air-Source) | Centrally-Ducted | DLCURAH18ABK | EA*4X25L17A* | *95ESU0401712A* | 18200 | 16.5 | 11 | 8.5 | 18000 | 17600 | 97.78% | 2.12 | 12200 | R-410A
211260761 | 1.52 | Yes | Yes | COMFORTMAKER | HRCU-A-CB (Split System: Heat Pump with Remote Outdoor Unit-Air-Source) | Centrally-Ducted | DLCURAH18ABK | EA*4X25L17A* | *95ESU0401712A* | 18200 | 16.5 | 11 | 8.5 | 18000 | 17600 | 97.78% | 2.12 | 12200 | R-410A
211260762 | 1.52 | Yes | Yes | DAY & NIGHT | HRCU-A-CB (Split System: Heat Pump with Remote Outdoor Unit-Air-Source) | Centrally-Ducted | DLCURAH18ABK | EA*4X25L17A* | *95ESU0401712A* | 18200 | 16.5 | 11 | 8.5 | 18000 | 17600 | 97.78% | 2.12 | 12200 | R-410A
211260764 | 1.52 | Yes | Yes | HEIL | HRCU-A-CB (Split System: Heat Pump with Remote Outdoor Unit-Air-Source) | Centrally-Ducted | DLCURAH18ABK | EA*4X25L17A* | *95ESU0401712A* | 18200 | 16.5 | 11 | 8.5 | 18000 | 17600 | 97.78% | 2.12 | 12200 | R-410A
211260765 | 1.52 | Yes | Yes | KEEPRITE | HRCU-A-CB (Split System: Heat Pump with Remote Outdoor Unit-Air-Source) | Centrally-Ducted | DLCURAH18ABK | EA*4X25L17A* | *95ESU0401712A* | 18200 | 16.5 | 11 | 8.5 | 18000 | 17600 | 97.78% | 2.12 | 12200 | R-410A
211260766 | 1.52 | Yes | Yes | SMART COMFORT | HRCU-A-CB (Split System: Heat Pump with Remote Outdoor Unit-Air-Source) | Centrally-Ducted | DLCURAH18ABK | EA*4X25L17A* | *95ESU0401712A* | 18200 | 16.5 | 11 | 8.5 | 18000 | 17600 | 97.78% | 2.12 | 12200 | R-410A
211260767 | 1.52 | Yes | Yes | TEMPSTAR | HRCU-A-CB (Split System: Heat Pump with Remote Outdoor Unit-Air-Source) | Centrally-Ducted | DLCURAH18ABK | EA*4X25L17A* | *95ESU0401712A* | 18200 | 16.5 | 11 | 8.5 | 18000 | 17600 | 97.78% | 2.12 | 12200 | R-410A
211260768 | 1.52 | Yes | Yes | GRANDAIRE | HRCU-A-CB (Split System: Heat Pump with Remote Outdoor Unit-Air-Source) | Centrally-Ducted | WDLCURAH18ABK | WLA*254BA* | WFSU040B036A* | 18200 | 16.5 | 11 | 8.5 | 18000 | 17600 | 97.78% | 2.12 | 12200 | R-410A
211260791 | 1.51 | Yes | Yes | BRYANT HEATING AND COOLING SYSTEMS | HRCU-A-CB (Split System: Heat Pump with Remote Outdoor Unit-Air-Source) | Centrally-Ducted | 38MURAQ18AB3* | CAP**2517AL* | 82*SA48045V17*** | 18100 | 16 | 10.5 | 8.5 | 18000 | 17500 | 97.22% | 2.12 | 12200 | R-410A
211260792 | 1.51 | Yes | Yes | AIRQUEST | HRCU-A-CB (Split System: Heat Pump with Remote Outdoor Unit-Air-Source) | Centrally-Ducted | DLCURAH18ABK | EA*4X25L17A* | *80VSL0451716A* | 18100 | 16 | 10.5 | 8.5 | 18000 | 17500 | 97.22% | 2.12 | 12200 | R-410A
211260794 | 1.51 | Yes | Yes | ARCOAIRE | HRCU-A-CB (Split System: Heat Pump with Remote Outdoor Unit-Air-Source) | Centrally-Ducted | DLCURAH18ABK | EA*4X25L17A* | *80VSL0451716A* | 18100 | 16 | 10.5 | 8.5 | 18000 | 17500 | 97.22% | 2.12 | 12200 | R-410A
211260795 | 1.51 | Yes | Yes | COMFORTMAKER | HRCU-A-CB (Split System: Heat Pump with Remote Outdoor Unit-Air-Source) | Centrally-Ducted | DLCURAH18ABK | EA*4X25L17A* | *80VSL0451716A* | 18100 | 16 | 10.5 | 8.5 | 18000 | 17500 | 97.22% | 2.12 | 12200 | R-410A
211260796 | 1.51 | Yes | Yes | DAY & NIGHT | HRCU-A-CB (Split System: Heat Pump with Remote Outdoor Unit-Air-Source) | Centrally-Ducted | DLCURAH18ABK | EA*4X25L17A* | *80VSL0451716A* | 18100 | 16 | 10.5 | 8.5 | 18000 | 17500 | 97.22% | 2.12 | 12200 | R-410A
211260797 | 1.51 | Yes | Yes | HEIL | HRCU-A-CB (Split System: Heat Pump with Remote Outdoor Unit-Air-Source) | Centrally-Ducted | DLCURAH18ABK | EA*4X25L17A* | *80VSL0451716A* | 18100 | 16 | 10.5 | 8.5 | 18000 | 17500 | 97.22% | 2.12 | 12200 | R-410A
211260799 | 1.51 | Yes | Yes | KEEPRITE | HRCU-A-CB (Split System: Heat Pump with Remote Outdoor Unit-Air-Source) | Centrally-Ducted | DLCURAH18ABK | EA*4X25L17A* | *80VSL0451716A* | 18100 | 16 | 10.5 | 8.5 | 18000 | 17500 | 97.22% | 2.12 | 12200 | R-410A
211260800 | 1.51 | Yes | Yes | SMART COMFORT | HRCU-A-CB (Split System: Heat Pump with Remote Outdoor Unit-Air-Source) | Centrally-Ducted | DLCURAH18ABK | EA*4X25L17A* | *80VSL0451716A* | 18100 | 16 | 10.5 | 8.5 | 18000 | 17500 | 97.22% | 2.12 | 12200 | R-410A
211260801 | 1.51 | Yes | Yes | TEMPSTAR | HRCU-A-CB (Split System: Heat Pump with Remote Outdoor Unit-Air-Source) | Centrally-Ducted | DLCURAH18ABK | EA*4X25L17A* | *80VSL0451716A* | 18100 | 16 | 10.5 | 8.5 | 18000 | 17500 | 97.22% | 2.12 | 12200 | R-410A
211260813 | 1.58 | Yes | Yes | BRYANT HEATING AND COOLING SYSTEMS | HRCU-A-CB (Split System: Heat Pump with Remote Outdoor Unit-Air-Source) | Centrally-Ducted | 38MURAQ18AB3* | CAP**2517AL* | 83*SA36040E17*** | 19000 | 16.5 | 11 | 8.5 | 18600 | 17200 | 92.47% | 2.12 | 12500 | R-410A
211260814 | 1.58 | Yes | Yes | PAYNE HEATING AND COOLING | HRCU-A-CB (Split System: Heat Pump with Remote Outdoor Unit-Air-Source) | Centrally-Ducted | 38MURAQ18AB3* | CAP**2517AL* | PG80ESUA36040B** | 19000 | 16.5 | 11 | 8.5 | 18600 | 17200 | 92.47% | 2.12 | 12500 | R-410A
211260815 | 1.58 | Yes | Yes | AIRQUEST | HRCU-A-CB (Split System: Heat Pump with Remote Outdoor Unit-Air-Source) | Centrally-Ducted | DLCURAH18ABK | EA*4X25L17A* | *80ESU0401712A* | 19000 | 16.5 | 11 | 8.5 | 18600 | 17200 | 92.47% | 2.12 | 12500 | R-410A
211260817 | 1.58 | Yes | Yes | ARCOAIRE | HRCU-A-CB (Split System: Heat Pump with Remote Outdoor Unit-Air-Source) | Centrally-Ducted | DLCURAH18ABK | EA*4X25L17A* | *80ESU0401712A* | 19000 | 16.5 | 11 | 8.5 | 18600 | 17200 | 92.47% | 2.12 | 12500 | R-410A
211260820 | 1.58 | Yes | Yes | COMFORTMAKER | HRCU-A-CB (Split System: Heat Pump with Remote Outdoor Unit-Air-Source) | Centrally-Ducted | DLCURAH18ABK | EA*4X25L17A* | *80ESU0401712A* | 19000 | 16.5 | 11 | 8.5 | 18600 | 17200 | 92.47% | 2.12 | 12500 | R-410A
211260821 | 1.58 | Yes | Yes | DAY & NIGHT | HRCU-A-CB (Split System: Heat Pump with Remote Outdoor Unit-Air-Source) | Centrally-Ducted | DLCURAH18ABK | EA*4X25L17A* | *80ESU0401712A* | 19000 | 16.5 | 11 | 8.5 | 18600 | 17200 | 92.47% | 2.12 | 12500 | R-410A
211260822 | 1.58 | Yes | Yes | HEIL | HRCU-A-CB (Split System: Heat Pump with Remote Outdoor Unit-Air-Source) | Centrally-Ducted | DLCURAH18ABK | EA*4X25L17A* | *80ESU0401712A* | 19000 | 16.5 | 11 | 8.5 | 18600 | 17200 | 92.47% | 2.12 | 12500 | R-410A
211260823 | 1.58 | Yes | Yes | KEEPRITE | HRCU-A-CB (Split System: Heat Pump with Remote Outdoor Unit-Air-Source) | Centrally-Ducted | DLCURAH18ABK | EA*4X25L17A* | *80ESU0401712A* | 19000 | 16.5 | 11 | 8.5 | 18600 | 17200 | 92.47% | 2.12 | 12500 | R-410A
211260824 | 1.58 | Yes | Yes | SMART COMFORT | HRCU-A-CB (Split System: Heat Pump with Remote Outdoor Unit-Air-Source) | Centrally-Ducted | DLCURAH18ABK | EA*4X25L17A* | *80ESU0401712A* | 19000 | 16.5 | 11 | 8.5 | 18600 | 17200 | 92.47% | 2.12 | 12500 | R-410A
211260826 | 1.58 | Yes | Yes | TEMPSTAR | HRCU-A-CB (Split System: Heat Pump with Remote Outdoor Unit-Air-Source) | Centrally-Ducted | DLCURAH18ABK | EA*4X25L17A* | *80ESU0401712A* | 19000 | 16.5 | 11 | 8.5 | 18600 | 17200 | 92.47% | 2.12 | 12500 | R-410A
211260827 | 1.58 | Yes | Yes | GRANDAIRE | HRCU-A-CB (Split System: Heat Pump with Remote Outdoor Unit-Air-Source) | Centrally-Ducted | WDLCURAH18ABK | WLA*254BA* | WFEU040B036A* | 19000 | 16.5 | 11 | 8.5 | 18600 | 17200 | 92.47% | 2.12 | 12500 | R-410A
211260828 | 1.52 | Yes | Yes | BRYANT HEATING AND COOLING SYSTEMS | HRCU-A-CB (Split System: Heat Pump with Remote Outdoor Unit-Air-Source) | Centrally-Ducted | 38MURAQ18AB3* | CAP**2517AL* | 82*TA36045V14*** | 18200 | 16.5 | 11 | 8.5 | 18000 | 17500 | 97.22% | 2.12 | 12200 | R-410A
211260829 | 1.52 | Yes | Yes | PAYNE HEATING AND COOLING | HRCU-A-CB (Split System: Heat Pump with Remote Outdoor Unit-Air-Source) | Centrally-Ducted | 38MURAQ18AB3* | CAP**2517AL* | PG80VTLA36045A** | 18200 | 16.5 | 11 | 8.5 | 18000 | 17500 | 97.22% | 2.12 | 12200 | R-410A
211260830 | 1.52 | Yes | Yes | AIRQUEST | HRCU-A-CB (Split System: Heat Pump with Remote Outdoor Unit-Air-Source) | Centrally-Ducted | DLCURAH18ABK | EA*4X25L17A* | *80VTL0451412A* | 18200 | 16.5 | 11 | 8.5 | 18000 | 17500 | 97.22% | 2.12 | 12200 | R-410A
211260831 | 1.52 | Yes | Yes | ARCOAIRE | HRCU-A-CB (Split System: Heat Pump with Remote Outdoor Unit-Air-Source) | Centrally-Ducted | DLCURAH18ABK | EA*4X25L17A* | *80VTL0451412A* | 18200 | 16.5 | 11 | 8.5 | 18000 | 17500 | 97.22% | 2.12 | 12200 | R-410A
211260833 | 1.52 | Yes | Yes | COMFORTMAKER | HRCU-A-CB (Split System: Heat Pump with Remote Outdoor Unit-Air-Source) | Centrally-Ducted | DLCURAH18ABK | EA*4X25L17A* | *80VTL0451412A* | 18200 | 16.5 | 11 | 8.5 | 18000 | 17500 | 97.22% | 2.12 | 12200 | R-410A
211260834 | 1.52 | Yes | Yes | DAY & NIGHT | HRCU-A-CB (Split System: Heat Pump with Remote Outdoor Unit-Air-Source) | Centrally-Ducted | DLCURAH18ABK | EA*4X25L17A* | *80VTL0451412A* | 18200 | 16.5 | 11 | 8.5 | 18000 | 17500 | 97.22% | 2.12 | 12200 | R-410A
211260835 | 1.52 | Yes | Yes | HEIL | HRCU-A-CB (Split System: Heat Pump with Remote Outdoor Unit-Air-Source) | Centrally-Ducted | DLCURAH18ABK | EA*4X25L17A* | *80VTL0451412A* | 18200 | 16.5 | 11 | 8.5 | 18000 | 17500 | 97.22% | 2.12 | 12200 | R-410A
211260836 | 1.52 | Yes | Yes | KEEPRITE | HRCU-A-CB (Split System: Heat Pump with Remote Outdoor Unit-Air-Source) | Centrally-Ducted | DLCURAH18ABK | EA*4X25L17A* | *80VTL0451412A* | 18200 | 16.5 | 11 | 8.5 | 18000 | 17500 | 97.22% | 2.12 | 12200 | R-410A
211260837 | 1.52 | Yes | Yes | SMART COMFORT | HRCU-A-CB (Split System: Heat Pump with Remote Outdoor Unit-Air-Source) | Centrally-Ducted | DLCURAH18ABK | EA*4X25L17A* | *80VTL0451412A* | 18200 | 16.5 | 11 | 8.5 | 18000 | 17500 | 97.22% | 2.12 | 12200 | R-410A
211260838 | 1.52 | Yes | Yes | TEMPSTAR | HRCU-A-CB (Split System: Heat Pump with Remote Outdoor Unit-Air-Source) | Centrally-Ducted | DLCURAH18ABK | EA*4X25L17A* | *80VTL0451412A* | 18200 | 16.5 | 11 | 8.5 | 18000 | 17500 | 97.22% | 2.12 | 12200 | R-410A
211260840 | 1.53 | Yes | Yes | BRYANT HEATING AND COOLING SYSTEMS | HRCU-A-CB (Split System: Heat Pump with Remote Outdoor Unit-Air-Source) | Centrally-Ducted | 38MURAQ18AB3* | CAP**2517AL* | 82*TA36070V14*** | 18300 | 16.5 | 11 | 8.5 | 18000 | 17500 | 97.22% | 2.12 | 12200 | R-410A
211260841 | 1.53 | Yes | Yes | PAYNE HEATING AND COOLING | HRCU-A-CB (Split System: Heat Pump with Remote Outdoor Unit-Air-Source) | Centrally-Ducted | 38MURAQ18AB3* | CAP**2517AL* | PG80VTLA36070A** | 18300 | 16.5 | 11 | 8.5 | 18000 | 17500 | 97.22% | 2.12 | 12200 | R-410A
211260842 | 1.51 | Yes | Yes | BRYANT HEATING AND COOLING SYSTEMS | HRCU-A-CB (Split System: Heat Pump with Remote Outdoor Unit-Air-Source) | Centrally-Ducted | 38MURAQ18AB3* | CAP**2517AL* | 82*TA48090V17*** | 18100 | 16.5 | 11 | 8.5 | 18000 | 17500 | 97.22% | 2.12 | 12200 | R-410A
211260843 | 1.51 | Yes | Yes | PAYNE HEATING AND COOLING | HRCU-A-CB (Split System: Heat Pump with Remote Outdoor Unit-Air-Source) | Centrally-Ducted | 38MURAQ18AB3* | CAP**2517AL* | PG80VTLA48090B** | 18100 | 16.5 | 11 | 8.5 | 18000 | 17500 | 97.22% | 2.12 | 12200 | R-410A
211260844 | 1.52 | Yes | No | BRYANT HEATING AND COOLING SYSTEMS | HRCU-A-CB (Split System: Heat Pump with Remote Outdoor Unit-Air-Source) | Centrally-Ducted | 38MURAQ18AB3* | CAP**2517AL* | 926TB36040V17*** | 18200 | 15.5 | 10.5 | 8.5 | 18200 | 17500 | 96.15% | 2.12 | 12300 | R-410A
211260846 | 1.52 | Yes | No | PAYNE HEATING AND COOLING | HRCU-A-CB (Split System: Heat Pump with Remote Outdoor Unit-Air-Source) | Centrally-Ducted | 38MURAQ18AB3* | CAP**2517AL* | PG96VTAA36040B** | 18200 | 15.5 | 10.5 | 8.5 | 18200 | 17500 | 96.15% | 2.12 | 12300 | R-410A
211260847 | 1.52 | Yes | No | AIRQUEST | HRCU-A-CB (Split System: Heat Pump with Remote Outdoor Unit-Air-Source) | Centrally-Ducted | DLCURAH18ABK | EA*4X25L17A* | *96VTN0401712A* | 18200 | 15.5 | 10.5 | 8.5 | 18200 | 17500 | 96.15% | 2.12 | 12300 | R-410A
211260848 | 1.52 | Yes | No | ARCOAIRE | HRCU-A-CB (Split System: Heat Pump with Remote Outdoor Unit-Air-Source) | Centrally-Ducted | DLCURAH18ABK | EA*4X25L17A* | *96VTN0401712A* | 18200 | 15.5 | 10.5 | 8.5 | 18200 | 17500 | 96.15% | 2.12 | 12300 | R-410A
211260849 | 1.52 | Yes | No | COMFORTMAKER | HRCU-A-CB (Split System: Heat Pump with Remote Outdoor Unit-Air-Source) | Centrally-Ducted | DLCURAH18ABK | EA*4X25L17A* | *96VTN0401712A* | 18200 | 15.5 | 10.5 | 8.5 | 18200 | 17500 | 96.15% | 2.12 | 12300 | R-410A
211260851 | 1.52 | Yes | No | DAY & NIGHT | HRCU-A-CB (Split System: Heat Pump with Remote Outdoor Unit-Air-Source) | Centrally-Ducted | DLCURAH18ABK | EA*4X25L17A* | *96VTN0401712A* | 18200 | 15.5 | 10.5 | 8.5 | 18200 | 17500 | 96.15% | 2.12 | 12300 | R-410A
211260852 | 1.52 | Yes | No | HEIL | HRCU-A-CB (Split System: Heat Pump with Remote Outdoor Unit-Air-Source) | Centrally-Ducted | DLCURAH18ABK | EA*4X25L17A* | *96VTN0401712A* | 18200 | 15.5 | 10.5 | 8.5 | 18200 | 17500 | 96.15% | 2.12 | 12300 | R-410A
211260853 | 1.52 | Yes | No | KEEPRITE | HRCU-A-CB (Split System: Heat Pump with Remote Outdoor Unit-Air-Source) | Centrally-Ducted | DLCURAH18ABK | EA*4X25L17A* | *96VTN0401712A* | 18200 | 15.5 | 10.5 | 8.5 | 18200 | 17500 | 96.15% | 2.12 | 12300 | R-410A
211260854 | 1.52 | Yes | No | SMART COMFORT | HRCU-A-CB (Split System: Heat Pump with Remote Outdoor Unit-Air-Source) | Centrally-Ducted | DLCURAH18ABK | EA*4X25L17A* | *96VTN0401712A* | 18200 | 15.5 | 10.5 | 8.5 | 18200 | 17500 | 96.15% | 2.12 | 12300 | R-410A
211260855 | 1.52 | Yes | No | TEMPSTAR | HRCU-A-CB (Split System: Heat Pump with Remote Outdoor Unit-Air-Source) | Centrally-Ducted | DLCURAH18ABK | EA*4X25L17A* | *96VTN0401712A* | 18200 | 15.5 | 10.5 | 8.5 | 18200 | 17500 | 96.15% | 2.12 | 12300 | R-410A
211260883 | 1.53 | Yes | Yes | BRYANT HEATING AND COOLING SYSTEMS | HRCU-A-CB (Split System: Heat Pump with Remote Outdoor Unit-Air-Source) | Centrally-Ducted | 38MURAQ18AB3* | CAP**2517AL* | 915SB30040E14*** | 18300 | 16 | 10.5 | 8.5 | 18200 | 17500 | 96.15% | 2.12 | 12300 | R-410A
211260884 | 1.53 | Yes | Yes | PAYNE HEATING AND COOLING | HRCU-A-CB (Split System: Heat Pump with Remote Outdoor Unit-Air-Source) | Centrally-Ducted | 38MURAQ18AB3* | CAP**2517AL* | PG95ESAA30040A** | 18300 | 16 | 10.5 | 8.5 | 18200 | 17500 | 96.15% | 2.12 | 12300 | R-410A
211260885 | 1.53 | Yes | Yes | AIRQUEST | HRCU-A-CB (Split System: Heat Pump with Remote Outdoor Unit-Air-Source) | Centrally-Ducted | DLCURAH18ABK | EA*4X25L17A* | *95ESN0401410A* | 18300 | 16 | 10.5 | 8.5 | 18200 | 17500 | 96.15% | 2.12 | 12300 | R-410A
211260886 | 1.53 | Yes | Yes | ARCOAIRE | HRCU-A-CB (Split System: Heat Pump with Remote Outdoor Unit-Air-Source) | Centrally-Ducted | DLCURAH18ABK | EA*4X25L17A* | *95ESN0401410A* | 18300 | 16 | 10.5 | 8.5 | 18200 | 17500 | 96.15% | 2.12 | 12300 | R-410A
211260888 | 1.53 | Yes | Yes | COMFORTMAKER | HRCU-A-CB (Split System: Heat Pump with Remote Outdoor Unit-Air-Source) | Centrally-Ducted | DLCURAH18ABK | EA*4X25L17A* | *95ESN0401410A* | 18300 | 16 | 10.5 | 8.5 | 18200 | 17500 | 96.15% | 2.12 | 12300 | R-410A
211260889 | 1.53 | Yes | Yes | DAY & NIGHT | HRCU-A-CB (Split System: Heat Pump with Remote Outdoor Unit-Air-Source) | Centrally-Ducted | DLCURAH18ABK | EA*4X25L17A* | *95ESN0401410A* | 18300 | 16 | 10.5 | 8.5 | 18200 | 17500 | 96.15% | 2.12 | 12300 | R-410A
211260890 | 1.53 | Yes | Yes | HEIL | HRCU-A-CB (Split System: Heat Pump with Remote Outdoor Unit-Air-Source) | Centrally-Ducted | DLCURAH18ABK | EA*4X25L17A* | *95ESN0401410A* | 18300 | 16 | 10.5 | 8.5 | 18200 | 17500 | 96.15% | 2.12 | 12300 | R-410A
211260891 | 1.53 | Yes | Yes | KEEPRITE | HRCU-A-CB (Split System: Heat Pump with Remote Outdoor Unit-Air-Source) | Centrally-Ducted | DLCURAH18ABK | EA*4X25L17A* | *95ESN0401410A* | 18300 | 16 | 10.5 | 8.5 | 18200 | 17500 | 96.15% | 2.12 | 12300 | R-410A
211260892 | 1.53 | Yes | Yes | SMART COMFORT | HRCU-A-CB (Split System: Heat Pump with Remote Outdoor Unit-Air-Source) | Centrally-Ducted | DLCURAH18ABK | EA*4X25L17A* | *95ESN0401410A* | 18300 | 16 | 10.5 | 8.5 | 18200 | 17500 | 96.15% | 2.12 | 12300 | R-410A
211260894 | 1.53 | Yes | Yes | TEMPSTAR | HRCU-A-CB (Split System: Heat Pump with Remote Outdoor Unit-Air-Source) | Centrally-Ducted | DLCURAH18ABK | EA*4X25L17A* | *95ESN0401410A* | 18300 | 16 | 10.5 | 8.5 | 18200 | 17500 | 96.15% | 2.12 | 12300 | R-410A
211260895 | 1.53 | Yes | Yes | GRANDAIRE | HRCU-A-CB (Split System: Heat Pump with Remote Outdoor Unit-Air-Source) | Centrally-Ducted | WDLCURAH18ABK | WLA*254BA* | WFSX040A030A* | 18300 | 16 | 10.5 | 8.5 | 18200 | 17500 | 96.15% | 2.12 | 12300 | R-410A
211260909 | 1.53 | Yes | Yes | BRYANT HEATING AND COOLING SYSTEMS | HRCU-A-CB (Split System: Heat Pump with Remote Outdoor Unit-Air-Source) | Centrally-Ducted | 38MURAQ18AB3* | CAP**2517AL* | 915SB36060E14*** | 18400 | 16.5 | 11 | 8.5 | 18200 | 17500 | 96.15% | 2.12 | 12300 | R-410A
211260911 | 1.53 | Yes | Yes | PAYNE HEATING AND COOLING | HRCU-A-CB (Split System: Heat Pump with Remote Outdoor Unit-Air-Source) | Centrally-Ducted | 38MURAQ18AB3* | CAP**2517AL* | PG95ESAA36060A** | 18400 | 16.5 | 11 | 8.5 | 18200 | 17500 | 96.15% | 2.12 | 12300 | R-410A
211260912 | 1.53 | Yes | Yes | AIRQUEST | HRCU-A-CB (Split System: Heat Pump with Remote Outdoor Unit-Air-Source) | Centrally-Ducted | DLCURAH18ABK | EA*4X25L17A* | *95ESN0601412A* | 18400 | 16.5 | 11 | 8.5 | 18200 | 17500 | 96.15% | 2.12 | 12300 | R-410A
211260913 | 1.53 | Yes | Yes | ARCOAIRE | HRCU-A-CB (Split System: Heat Pump with Remote Outdoor Unit-Air-Source) | Centrally-Ducted | DLCURAH18ABK | EA*4X25L17A* | *95ESN0601412A* | 18400 | 16.5 | 11 | 8.5 | 18200 | 17500 | 96.15% | 2.12 | 12300 | R-410A
211260914 | 1.53 | Yes | Yes | COMFORTMAKER | HRCU-A-CB (Split System: Heat Pump with Remote Outdoor Unit-Air-Source) | Centrally-Ducted | DLCURAH18ABK | EA*4X25L17A* | *95ESN0601412A* | 18400 | 16.5 | 11 | 8.5 | 18200 | 17500 | 96.15% | 2.12 | 12300 | R-410A
211260916 | 1.53 | Yes | Yes | DAY & NIGHT | HRCU-A-CB (Split System: Heat Pump with Remote Outdoor Unit-Air-Source) | Centrally-Ducted | DLCURAH18ABK | EA*4X25L17A* | *95ESN0601412A* | 18400 | 16.5 | 11 | 8.5 | 18200 | 17500 | 96.15% | 2.12 | 12300 | R-410A
211260917 | 1.53 | Yes | Yes | HEIL | HRCU-A-CB (Split System: Heat Pump with Remote Outdoor Unit-Air-Source) | Centrally-Ducted | DLCURAH18ABK | EA*4X25L17A* | *95ESN0601412A* | 18400 | 16.5 | 11 | 8.5 | 18200 | 17500 | 96.15% | 2.12 | 12300 | R-410A
211260918 | 1.53 | Yes | Yes | KEEPRITE | HRCU-A-CB (Split System: Heat Pump with Remote Outdoor Unit-Air-Source) | Centrally-Ducted | DLCURAH18ABK | EA*4X25L17A* | *95ESN0601412A* | 18400 | 16.5 | 11 | 8.5 | 18200 | 17500 | 96.15% | 2.12 | 12300 | R-410A
211260920 | 1.53 | Yes | Yes | SMART COMFORT | HRCU-A-CB (Split System: Heat Pump with Remote Outdoor Unit-Air-Source) | Centrally-Ducted | DLCURAH18ABK | EA*4X25L17A* | *95ESN0601412A* | 18400 | 16.5 | 11 | 8.5 | 18200 | 17500 | 96.15% | 2.12 | 12300 | R-410A
211260921 | 1.53 | Yes | Yes | TEMPSTAR | HRCU-A-CB (Split System: Heat Pump with Remote Outdoor Unit-Air-Source) | Centrally-Ducted | DLCURAH18ABK | EA*4X25L17A* | *95ESN0601412A* | 18400 | 16.5 | 11 | 8.5 | 18200 | 17500 | 96.15% | 2.12 | 12300 | R-410A
211260922 | 1.53 | Yes | Yes | GRANDAIRE | HRCU-A-CB (Split System: Heat Pump with Remote Outdoor Unit-Air-Source) | Centrally-Ducted | WDLCURAH18ABK | WLA*254BA* | WFSX060A036A* | 18400 | 16.5 | 11 | 8.5 | 18200 | 17500 | 96.15% | 2.12 | 12300 | R-410A
211260937 | 1.54 | Yes | Yes | BRYANT HEATING AND COOLING SYSTEMS | HRCU-A-CB (Split System: Heat Pump with Remote Outdoor Unit-Air-Source) | Centrally-Ducted | 38MURAQ18AB3* | CAP**2517AL* | 926TB36060V14*** | 18500 | 16 | 11 | 8.5 | 18300 | 17400 | 95.08% | 2.12 | 12300 | R-410A
211260938 | 1.54 | Yes | Yes | PAYNE HEATING AND COOLING | HRCU-A-CB (Split System: Heat Pump with Remote Outdoor Unit-Air-Source) | Centrally-Ducted | 38MURAQ18AB3* | CAP**2517AL* | PG96VTAA36060A** | 18500 | 16 | 11 | 8.5 | 18300 | 17400 | 95.08% | 2.12 | 12300 | R-410A
211260939 | 1.54 | Yes | Yes | AIRQUEST | HRCU-A-CB (Split System: Heat Pump with Remote Outdoor Unit-Air-Source) | Centrally-Ducted | DLCURAH18ABK | EA*4X25L17A* | *96VTN0601412A* | 18500 | 16 | 11 | 8.5 | 18300 | 17400 | 95.08% | 2.12 | 12300 | R-410A
211260940 | 1.54 | Yes | Yes | ARCOAIRE | HRCU-A-CB (Split System: Heat Pump with Remote Outdoor Unit-Air-Source) | Centrally-Ducted | DLCURAH18ABK | EA*4X25L17A* | *96VTN0601412A* | 18500 | 16 | 11 | 8.5 | 18300 | 17400 | 95.08% | 2.12 | 12300 | R-410A
211260941 | 1.54 | Yes | Yes | COMFORTMAKER | HRCU-A-CB (Split System: Heat Pump with Remote Outdoor Unit-Air-Source) | Centrally-Ducted | DLCURAH18ABK | EA*4X25L17A* | *96VTN0601412A* | 18500 | 16 | 11 | 8.5 | 18300 | 17400 | 95.08% | 2.12 | 12300 | R-410A
211260943 | 1.54 | Yes | Yes | DAY & NIGHT | HRCU-A-CB (Split System: Heat Pump with Remote Outdoor Unit-Air-Source) | Centrally-Ducted | DLCURAH18ABK | EA*4X25L17A* | *96VTN0601412A* | 18500 | 16 | 11 | 8.5 | 18300 | 17400 | 95.08% | 2.12 | 12300 | R-410A
211260944 | 1.54 | Yes | Yes | HEIL | HRCU-A-CB (Split System: Heat Pump with Remote Outdoor Unit-Air-Source) | Centrally-Ducted | DLCURAH18ABK | EA*4X25L17A* | *96VTN0601412A* | 18500 | 16 | 11 | 8.5 | 18300 | 17400 | 95.08% | 2.12 | 12300 | R-410A
211260945 | 1.54 | Yes | Yes | KEEPRITE | HRCU-A-CB (Split System: Heat Pump with Remote Outdoor Unit-Air-Source) | Centrally-Ducted | DLCURAH18ABK | EA*4X25L17A* | *96VTN0601412A* | 18500 | 16 | 11 | 8.5 | 18300 | 17400 | 95.08% | 2.12 | 12300 | R-410A
211260947 | 1.54 | Yes | Yes | SMART COMFORT | HRCU-A-CB (Split System: Heat Pump with Remote Outdoor Unit-Air-Source) | Centrally-Ducted | DLCURAH18ABK | EA*4X25L17A* | *96VTN0601412A* | 18500 | 16 | 11 | 8.5 | 18300 | 17400 | 95.08% | 2.12 | 12300 | R-410A
211260948 | 1.54 | Yes | Yes | TEMPSTAR | HRCU-A-CB (Split System: Heat Pump with Remote Outdoor Unit-Air-Source) | Centrally-Ducted | DLCURAH18ABK | EA*4X25L17A* | *96VTN0601412A* | 18500 | 16 | 11 | 8.5 | 18300 | 17400 | 95.08% | 2.12 | 12300 | R-410A
211260949 | 1.55 | Yes | Yes | BRYANT HEATING AND COOLING SYSTEMS | HRCU-A-CB (Split System: Heat Pump with Remote Outdoor Unit-Air-Source) | Centrally-Ducted | 38MURAQ18AB3* | CAP**2517AL* | 915SB30026E14*** | 18600 | 16 | 11 | 8.5 | 18500 | 17400 | 94.05% | 2.12 | 12400 | R-410A
211260950 | 1.55 | Yes | Yes | PAYNE HEATING AND COOLING | HRCU-A-CB (Split System: Heat Pump with Remote Outdoor Unit-Air-Source) | Centrally-Ducted | 38MURAQ18AB3* | CAP**2517AL* | PG95ESAA30026A** | 18600 | 16 | 11 | 8.5 | 18500 | 17400 | 94.05% | 2.12 | 12400 | R-410A
211260951 | 1.55 | Yes | Yes | AIRQUEST | HRCU-A-CB (Split System: Heat Pump with Remote Outdoor Unit-Air-Source) | Centrally-Ducted | DLCURAH18ABK | EA*4X25L17A* | *95ESN0261410A* | 18600 | 16 | 11 | 8.5 | 18500 | 17400 | 94.05% | 2.12 | 12400 | R-410A
211260952 | 1.55 | Yes | Yes | ARCOAIRE | HRCU-A-CB (Split System: Heat Pump with Remote Outdoor Unit-Air-Source) | Centrally-Ducted | DLCURAH18ABK | EA*4X25L17A* | *95ESN0261410A* | 18600 | 16 | 11 | 8.5 | 18500 | 17400 | 94.05% | 2.12 | 12400 | R-410A
211260954 | 1.55 | Yes | Yes | COMFORTMAKER | HRCU-A-CB (Split System: Heat Pump with Remote Outdoor Unit-Air-Source) | Centrally-Ducted | DLCURAH18ABK | EA*4X25L17A* | *95ESN0261410A* | 18600 | 16 | 11 | 8.5 | 18500 | 17400 | 94.05% | 2.12 | 12400 | R-410A
211260955 | 1.55 | Yes | Yes | DAY & NIGHT | HRCU-A-CB (Split System: Heat Pump with Remote Outdoor Unit-Air-Source) | Centrally-Ducted | DLCURAH18ABK | EA*4X25L17A* | *95ESN0261410A* | 18600 | 16 | 11 | 8.5 | 18500 | 17400 | 94.05% | 2.12 | 12400 | R-410A
211260956 | 1.55 | Yes | Yes | HEIL | HRCU-A-CB (Split System: Heat Pump with Remote Outdoor Unit-Air-Source) | Centrally-Ducted | DLCURAH18ABK | EA*4X25L17A* | *95ESN0261410A* | 18600 | 16 | 11 | 8.5 | 18500 | 17400 | 94.05% | 2.12 | 12400 | R-410A
211260957 | 1.55 | Yes | Yes | KEEPRITE | HRCU-A-CB (Split System: Heat Pump with Remote Outdoor Unit-Air-Source) | Centrally-Ducted | DLCURAH18ABK | EA*4X25L17A* | *95ESN0261410A* | 18600 | 16 | 11 | 8.5 | 18500 | 17400 | 94.05% | 2.12 | 12400 | R-410A
211260958 | 1.55 | Yes | Yes | SMART COMFORT | HRCU-A-CB (Split System: Heat Pump with Remote Outdoor Unit-Air-Source) | Centrally-Ducted | DLCURAH18ABK | EA*4X25L17A* | *95ESN0261410A* | 18600 | 16 | 11 | 8.5 | 18500 | 17400 | 94.05% | 2.12 | 12400 | R-410A
211260960 | 1.55 | Yes | Yes | TEMPSTAR | HRCU-A-CB (Split System: Heat Pump with Remote Outdoor Unit-Air-Source) | Centrally-Ducted | DLCURAH18ABK | EA*4X25L17A* | *95ESN0261410A* | 18600 | 16 | 11 | 8.5 | 18500 | 17400 | 94.05% | 2.12 | 12400 | R-410A
211260961 | 1.55 | Yes | Yes | GRANDAIRE | HRCU-A-CB (Split System: Heat Pump with Remote Outdoor Unit-Air-Source) | Centrally-Ducted | WDLCURAH18ABK | WLA*254BA* | WFSX026A030A* | 18600 | 16 | 11 | 8.5 | 18500 | 17400 | 94.05% | 2.12 | 12400 | R-410A
211260962 | 1.52 | Yes | Yes | CARRIER | HRCU-A-CB (Split System: Heat Pump with Remote Outdoor Unit-Air-Source) | Centrally-Ducted | 38MURAQ18AB3* | CAP**2517AL* | GG96VTAA42060B | 18200 | 16 | 10.5 | 8.5 | 18100 | 17500 | 96.69% | 2.12 | 12200 | R-410A
211260963 | 1.52 | Yes | Yes | BRYANT HEATING AND COOLING SYSTEMS | HRCU-A-CB (Split System: Heat Pump with Remote Outdoor Unit-Air-Source) | Centrally-Ducted | 38MURAQ18AB3* | CAP**2517AL* | 926TB42060V17*** | 18200 | 16 | 10.5 | 8.5 | 18100 | 17500 | 96.69% | 2.12 | 12200 | R-410A
211260965 | 1.52 | Yes | Yes | PAYNE HEATING AND COOLING | HRCU-A-CB (Split System: Heat Pump with Remote Outdoor Unit-Air-Source) | Centrally-Ducted | 38MURAQ18AB3* | CAP**2517AL* | PG96VTAA42060B** | 18200 | 16 | 10.5 | 8.5 | 18100 | 17500 | 96.69% | 2.12 | 12200 | R-410A
211260966 | 1.52 | Yes | Yes | AIRQUEST | HRCU-A-CB (Split System: Heat Pump with Remote Outdoor Unit-Air-Source) | Centrally-Ducted | DLCURAH18ABK | EA*4X25L17A* | *96VTN0601714A* | 18200 | 16 | 10.5 | 8.5 | 18100 | 17500 | 96.69% | 2.12 | 12200 | R-410A
211260967 | 1.52 | Yes | Yes | ARCOAIRE | HRCU-A-CB (Split System: Heat Pump with Remote Outdoor Unit-Air-Source) | Centrally-Ducted | DLCURAH18ABK | EA*4X25L17A* | *96VTN0601714A* | 18200 | 16 | 10.5 | 8.5 | 18100 | 17500 | 96.69% | 2.12 | 12200 | R-410A
211260968 | 1.52 | Yes | Yes | COMFORTMAKER | HRCU-A-CB (Split System: Heat Pump with Remote Outdoor Unit-Air-Source) | Centrally-Ducted | DLCURAH18ABK | EA*4X25L17A* | *96VTN0601714A* | 18200 | 16 | 10.5 | 8.5 | 18100 | 17500 | 96.69% | 2.12 | 12200 | R-410A
211260969 | 1.52 | Yes | Yes | DAY & NIGHT | HRCU-A-CB (Split System: Heat Pump with Remote Outdoor Unit-Air-Source) | Centrally-Ducted | DLCURAH18ABK | EA*4X25L17A* | *96VTN0601714A* | 18200 | 16 | 10.5 | 8.5 | 18100 | 17500 | 96.69% | 2.12 | 12200 | R-410A
211260970 | 1.52 | Yes | Yes | HEIL | HRCU-A-CB (Split System: Heat Pump with Remote Outdoor Unit-Air-Source) | Centrally-Ducted | DLCURAH18ABK | EA*4X25L17A* | *96VTN0601714A* | 18200 | 16 | 10.5 | 8.5 | 18100 | 17500 | 96.69% | 2.12 | 12200 | R-410A
211260972 | 1.52 | Yes | Yes | KEEPRITE | HRCU-A-CB (Split System: Heat Pump with Remote Outdoor Unit-Air-Source) | Centrally-Ducted | DLCURAH18ABK | EA*4X25L17A* | *96VTN0601714A* | 18200 | 16 | 10.5 | 8.5 | 18100 | 17500 | 96.69% | 2.12 | 12200 | R-410A
211260973 | 1.52 | Yes | Yes | SMART COMFORT | HRCU-A-CB (Split System: Heat Pump with Remote Outdoor Unit-Air-Source) | Centrally-Ducted | DLCURAH18ABK | EA*4X25L17A* | *96VTN0601714A* | 18200 | 16 | 10.5 | 8.5 | 18100 | 17500 | 96.69% | 2.12 | 12200 | R-410A
211260974 | 1.52 | Yes | Yes | TEMPSTAR | HRCU-A-CB (Split System: Heat Pump with Remote Outdoor Unit-Air-Source) | Centrally-Ducted | DLCURAH18ABK | EA*4X25L17A* | *96VTN0601714A* | 18200 | 16 | 10.5 | 8.5 | 18100 | 17500 | 96.69% | 2.12 | 12200 | R-410A
211260976 | 1.55 | Yes | Yes | BRYANT HEATING AND COOLING SYSTEMS | HRCU-A-CB (Split System: Heat Pump with Remote Outdoor Unit-Air-Source) | Centrally-Ducted | 38MURAQ18AB3* | CAP**2517AL* | 8(0,1)*SA36045E14*** | 18600 | 16.5 | 11 | 8.5 | 18400 | 17400 | 94.57% | 2.12 | 12400 | R-410A
211260977 | 1.55 | Yes | Yes | PAYNE HEATING AND COOLING | HRCU-A-CB (Split System: Heat Pump with Remote Outdoor Unit-Air-Source) | Centrally-Ducted | 38MURAQ18AB3* | CAP**2517AL* | PG80ES(A,L)A36045A** | 18600 | 16.5 | 11 | 8.5 | 18400 | 17400 | 94.57% | 2.12 | 12400 | R-410A
211260978 | 1.55 | Yes | Yes | AIRQUEST | HRCU-A-CB (Split System: Heat Pump with Remote Outdoor Unit-Air-Source) | Centrally-Ducted | DLCURAH18ABK | EA*4X25L17A* | *80ES(N,L)0451412A* | 18600 | 16.5 | 11 | 8.5 | 18400 | 17400 | 94.57% | 2.12 | 12400 | R-410A
211260979 | 1.55 | Yes | Yes | ARCOAIRE | HRCU-A-CB (Split System: Heat Pump with Remote Outdoor Unit-Air-Source) | Centrally-Ducted | DLCURAH18ABK | EA*4X25L17A* | *80ES(N,L)0451412A* | 18600 | 16.5 | 11 | 8.5 | 18400 | 17400 | 94.57% | 2.12 | 12400 | R-410A
211260980 | 1.55 | Yes | Yes | COMFORTMAKER | HRCU-A-CB (Split System: Heat Pump with Remote Outdoor Unit-Air-Source) | Centrally-Ducted | DLCURAH18ABK | EA*4X25L17A* | *80ES(N,L)0451412A* | 18600 | 16.5 | 11 | 8.5 | 18400 | 17400 | 94.57% | 2.12 | 12400 | R-410A
211260981 | 1.55 | Yes | Yes | DAY & NIGHT | HRCU-A-CB (Split System: Heat Pump with Remote Outdoor Unit-Air-Source) | Centrally-Ducted | DLCURAH18ABK | EA*4X25L17A* | *80ES(N,L)0451412A* | 18600 | 16.5 | 11 | 8.5 | 18400 | 17400 | 94.57% | 2.12 | 12400 | R-410A
211260983 | 1.55 | Yes | Yes | HEIL | HRCU-A-CB (Split System: Heat Pump with Remote Outdoor Unit-Air-Source) | Centrally-Ducted | DLCURAH18ABK | EA*4X25L17A* | *80ES(N,L)0451412A* | 18600 | 16.5 | 11 | 8.5 | 18400 | 17400 | 94.57% | 2.12 | 12400 | R-410A
211260984 | 1.55 | Yes | Yes | KEEPRITE | HRCU-A-CB (Split System: Heat Pump with Remote Outdoor Unit-Air-Source) | Centrally-Ducted | DLCURAH18ABK | EA*4X25L17A* | *80ES(N,L)0451412A* | 18600 | 16.5 | 11 | 8.5 | 18400 | 17400 | 94.57% | 2.12 | 12400 | R-410A
211260985 | 1.55 | Yes | Yes | SMART COMFORT | HRCU-A-CB (Split System: Heat Pump with Remote Outdoor Unit-Air-Source) | Centrally-Ducted | DLCURAH18ABK | EA*4X25L17A* | *80ES(N,L)0451412A* | 18600 | 16.5 | 11 | 8.5 | 18400 | 17400 | 94.57% | 2.12 | 12400 | R-410A
211260986 | 1.55 | Yes | Yes | TEMPSTAR | HRCU-A-CB (Split System: Heat Pump with Remote Outdoor Unit-Air-Source) | Centrally-Ducted | DLCURAH18ABK | EA*4X25L17A* | *80ES(N,L)0451412A* | 18600 | 16.5 | 11 | 8.5 | 18400 | 17400 | 94.57% | 2.12 | 12400 | R-410A
211260988 | 1.55 | Yes | Yes | GRANDAIRE | HRCU-A-CB (Split System: Heat Pump with Remote Outdoor Unit-Air-Source) | Centrally-Ducted | WDLCURAH18ABK | WLA*254BA* | WFEL045A036B* | 18600 | 16.5 | 11 | 8.5 | 18400 | 17400 | 94.57% | 2.12 | 12400 | R-410A
211260989 | 1.55 | Yes | Yes | GRANDAIRE | HRCU-A-CB (Split System: Heat Pump with Remote Outdoor Unit-Air-Source) | Centrally-Ducted | WDLCURAH18ABK | WLA*254BA* | WFER045A036A* | 18600 | 16.5 | 11 | 8.5 | 18400 | 17400 | 94.57% | 2.12 | 12400 | R-410A
211260990 | 1.59 | Yes | Yes | BRYANT HEATING AND COOLING SYSTEMS | HRCU-A-CB (Split System: Heat Pump with Remote Outdoor Unit-Air-Source) | Centrally-Ducted | 38MURAQ18AB3* | CAP**2517AL* | 8(0,1)*SA36045E17*** | 19100 | 16 | 11 | 8.5 | 19000 | 17300 | 91.05% | 2.12 | 12700 | R-410A
211260991 | 1.59 | Yes | Yes | PAYNE HEATING AND COOLING | HRCU-A-CB (Split System: Heat Pump with Remote Outdoor Unit-Air-Source) | Centrally-Ducted | 38MURAQ18AB3* | CAP**2517AL* | PG80ES(A,L)A36045B** | 19100 | 16 | 11 | 8.5 | 19000 | 17300 | 91.05% | 2.12 | 12700 | R-410A
211260992 | 1.59 | Yes | Yes | AIRQUEST | HRCU-A-CB (Split System: Heat Pump with Remote Outdoor Unit-Air-Source) | Centrally-Ducted | DLCURAH18ABK | EA*4X25L17A* | *80ES(N,L)0451712A* | 19100 | 16 | 11 | 8.5 | 19000 | 17300 | 91.05% | 2.12 | 12700 | R-410A
211260994 | 1.59 | Yes | Yes | ARCOAIRE | HRCU-A-CB (Split System: Heat Pump with Remote Outdoor Unit-Air-Source) | Centrally-Ducted | DLCURAH18ABK | EA*4X25L17A* | *80ES(N,L)0451712A* | 19100 | 16 | 11 | 8.5 | 19000 | 17300 | 91.05% | 2.12 | 12700 | R-410A
211260995 | 1.59 | Yes | Yes | COMFORTMAKER | HRCU-A-CB (Split System: Heat Pump with Remote Outdoor Unit-Air-Source) | Centrally-Ducted | DLCURAH18ABK | EA*4X25L17A* | *80ES(N,L)0451712A* | 19100 | 16 | 11 | 8.5 | 19000 | 17300 | 91.05% | 2.12 | 12700 | R-410A
211260996 | 1.59 | Yes | Yes | DAY & NIGHT | HRCU-A-CB (Split System: Heat Pump with Remote Outdoor Unit-Air-Source) | Centrally-Ducted | DLCURAH18ABK | EA*4X25L17A* | *80ES(N,L)0451712A* | 19100 | 16 | 11 | 8.5 | 19000 | 17300 | 91.05% | 2.12 | 12700 | R-410A
211260997 | 1.59 | Yes | Yes | HEIL | HRCU-A-CB (Split System: Heat Pump with Remote Outdoor Unit-Air-Source) | Centrally-Ducted | DLCURAH18ABK | EA*4X25L17A* | *80ES(N,L)0451712A* | 19100 | 16 | 11 | 8.5 | 19000 | 17300 | 91.05% | 2.12 | 12700 | R-410A
211260999 | 1.59 | Yes | Yes | KEEPRITE | HRCU-A-CB (Split System: Heat Pump with Remote Outdoor Unit-Air-Source) | Centrally-Ducted | DLCURAH18ABK | EA*4X25L17A* | *80ES(N,L)0451712A* | 19100 | 16 | 11 | 8.5 | 19000 | 17300 | 91.05% | 2.12 | 12700 | R-410A
211261000 | 1.59 | Yes | Yes | SMART COMFORT | HRCU-A-CB (Split System: Heat Pump with Remote Outdoor Unit-Air-Source) | Centrally-Ducted | DLCURAH18ABK | EA*4X25L17A* | *80ES(N,L)0451712A* | 19100 | 16 | 11 | 8.5 | 19000 | 17300 | 91.05% | 2.12 | 12700 | R-410A
211261001 | 1.59 | Yes | Yes | TEMPSTAR | HRCU-A-CB (Split System: Heat Pump with Remote Outdoor Unit-Air-Source) | Centrally-Ducted | DLCURAH18ABK | EA*4X25L17A* | *80ES(N,L)0451712A* | 19100 | 16 | 11 | 8.5 | 19000 | 17300 | 91.05% | 2.12 | 12700 | R-410A
211261002 | 1.59 | Yes | Yes | GRANDAIRE | HRCU-A-CB (Split System: Heat Pump with Remote Outdoor Unit-Air-Source) | Centrally-Ducted | WDLCURAH18ABK | WLA*254BA* | WFEL045B036B* | 19100 | 16 | 11 | 8.5 | 19000 | 17300 | 91.05% | 2.12 | 12700 | R-410A
211261003 | 1.59 | Yes | Yes | GRANDAIRE | HRCU-A-CB (Split System: Heat Pump with Remote Outdoor Unit-Air-Source) | Centrally-Ducted | WDLCURAH18ABK | WLA*254BA* | WFER045B036A* | 19100 | 16 | 11 | 8.5 | 19000 | 17300 | 91.05% | 2.12 | 12700 | R-410A
211261005 | 1.55 | Yes | Yes | BRYANT HEATING AND COOLING SYSTEMS | HRCU-A-CB (Split System: Heat Pump with Remote Outdoor Unit-Air-Source) | Centrally-Ducted | 38MURAQ18AB3* | CAP**2517AL* | 8(0,1)*SA36070E17*** | 18600 | 16.5 | 11 | 8.5 | 18400 | 17400 | 94.57% | 2.12 | 12400 | R-410A
211261006 | 1.55 | Yes | Yes | PAYNE HEATING AND COOLING | HRCU-A-CB (Split System: Heat Pump with Remote Outdoor Unit-Air-Source) | Centrally-Ducted | 38MURAQ18AB3* | CAP**2517AL* | PG80ES(A,L)A36070B** | 18600 | 16.5 | 11 | 8.5 | 18400 | 17400 | 94.57% | 2.12 | 12400 | R-410A
211261007 | 1.55 | Yes | Yes | AIRQUEST | HRCU-A-CB (Split System: Heat Pump with Remote Outdoor Unit-Air-Source) | Centrally-Ducted | DLCURAH18ABK | EA*4X25L17A* | *80ES(N,L)0701712A* | 18600 | 16.5 | 11 | 8.5 | 18400 | 17400 | 94.57% | 2.12 | 12400 | R-410A
211261008 | 1.55 | Yes | Yes | ARCOAIRE | HRCU-A-CB (Split System: Heat Pump with Remote Outdoor Unit-Air-Source) | Centrally-Ducted | DLCURAH18ABK | EA*4X25L17A* | *80ES(N,L)0701712A* | 18600 | 16.5 | 11 | 8.5 | 18400 | 17400 | 94.57% | 2.12 | 12400 | R-410A
211261009 | 1.55 | Yes | Yes | COMFORTMAKER | HRCU-A-CB (Split System: Heat Pump with Remote Outdoor Unit-Air-Source) | Centrally-Ducted | DLCURAH18ABK | EA*4X25L17A* | *80ES(N,L)0701712A* | 18600 | 16.5 | 11 | 8.5 | 18400 | 17400 | 94.57% | 2.12 | 12400 | R-410A
211261010 | 1.55 | Yes | Yes | DAY & NIGHT | HRCU-A-CB (Split System: Heat Pump with Remote Outdoor Unit-Air-Source) | Centrally-Ducted | DLCURAH18ABK | EA*4X25L17A* | *80ES(N,L)0701712A* | 18600 | 16.5 | 11 | 8.5 | 18400 | 17400 | 94.57% | 2.12 | 12400 | R-410A
211261012 | 1.55 | Yes | Yes | HEIL | HRCU-A-CB (Split System: Heat Pump with Remote Outdoor Unit-Air-Source) | Centrally-Ducted | DLCURAH18ABK | EA*4X25L17A* | *80ES(N,L)0701712A* | 18600 | 16.5 | 11 | 8.5 | 18400 | 17400 | 94.57% | 2.12 | 12400 | R-410A
211261013 | 1.55 | Yes | Yes | KEEPRITE | HRCU-A-CB (Split System: Heat Pump with Remote Outdoor Unit-Air-Source) | Centrally-Ducted | DLCURAH18ABK | EA*4X25L17A* | *80ES(N,L)0701712A* | 18600 | 16.5 | 11 | 8.5 | 18400 | 17400 | 94.57% | 2.12 | 12400 | R-410A
211261014 | 1.55 | Yes | Yes | SMART COMFORT | HRCU-A-CB (Split System: Heat Pump with Remote Outdoor Unit-Air-Source) | Centrally-Ducted | DLCURAH18ABK | EA*4X25L17A* | *80ES(N,L)0701712A* | 18600 | 16.5 | 11 | 8.5 | 18400 | 17400 | 94.57% | 2.12 | 12400 | R-410A
211261015 | 1.55 | Yes | Yes | TEMPSTAR | HRCU-A-CB (Split System: Heat Pump with Remote Outdoor Unit-Air-Source) | Centrally-Ducted | DLCURAH18ABK | EA*4X25L17A* | *80ES(N,L)0701712A* | 18600 | 16.5 | 11 | 8.5 | 18400 | 17400 | 94.57% | 2.12 | 12400 | R-410A
211261016 | 1.55 | Yes | Yes | GRANDAIRE | HRCU-A-CB (Split System: Heat Pump with Remote Outdoor Unit-Air-Source) | Centrally-Ducted | WDLCURAH18ABK | WLA*254BA* | WFEL070B036B* | 18600 | 16.5 | 11 | 8.5 | 18400 | 17400 | 94.57% | 2.12 | 12400 | R-410A
211261018 | 1.55 | Yes | Yes | GRANDAIRE | HRCU-A-CB (Split System: Heat Pump with Remote Outdoor Unit-Air-Source) | Centrally-Ducted | WDLCURAH18ABK | WLA*254BA* | WFER070B036A* | 18600 | 16.5 | 11 | 8.5 | 18400 | 17400 | 94.57% | 2.12 | 12400 | R-410A
211261019 | 1.56 | Yes | Yes | BRYANT HEATING AND COOLING SYSTEMS | HRCU-A-CB (Split System: Heat Pump with Remote Outdoor Unit-Air-Source) | Centrally-Ducted | 38MURAQ18AB3* | CAP**2517AL* | 912SD36060E14*** | 18700 | 16.5 | 11 | 8.5 | 18500 | 17400 | 94.05% | 2.12 | 12400 | R-410A
211261020 | 1.56 | Yes | Yes | PAYNE HEATING AND COOLING | HRCU-A-CB (Split System: Heat Pump with Remote Outdoor Unit-Air-Source) | Centrally-Ducted | 38MURAQ18AB3* | CAP**2517AL* | PG92ESAA36060A** | 18700 | 16.5 | 11 | 8.5 | 18500 | 17400 | 94.05% | 2.12 | 12400 | R-410A
211261021 | 1.56 | Yes | Yes | AIRQUEST | HRCU-A-CB (Split System: Heat Pump with Remote Outdoor Unit-Air-Source) | Centrally-Ducted | DLCURAH18ABK | EA*4X25L17A* | *92ESN0601412A* | 18700 | 16.5 | 11 | 8.5 | 18500 | 17400 | 94.05% | 2.12 | 12400 | R-410A
211261022 | 1.56 | Yes | Yes | ARCOAIRE | HRCU-A-CB (Split System: Heat Pump with Remote Outdoor Unit-Air-Source) | Centrally-Ducted | DLCURAH18ABK | EA*4X25L17A* | *92ESN0601412A* | 18700 | 16.5 | 11 | 8.5 | 18500 | 17400 | 94.05% | 2.12 | 12400 | R-410A
211261023 | 1.56 | Yes | Yes | COMFORTMAKER | HRCU-A-CB (Split System: Heat Pump with Remote Outdoor Unit-Air-Source) | Centrally-Ducted | DLCURAH18ABK | EA*4X25L17A* | *92ESN0601412A* | 18700 | 16.5 | 11 | 8.5 | 18500 | 17400 | 94.05% | 2.12 | 12400 | R-410A
211261025 | 1.56 | Yes | Yes | DAY & NIGHT | HRCU-A-CB (Split System: Heat Pump with Remote Outdoor Unit-Air-Source) | Centrally-Ducted | DLCURAH18ABK | EA*4X25L17A* | *92ESN0601412A* | 18700 | 16.5 | 11 | 8.5 | 18500 | 17400 | 94.05% | 2.12 | 12400 | R-410A
211261026 | 1.56 | Yes | Yes | HEIL | HRCU-A-CB (Split System: Heat Pump with Remote Outdoor Unit-Air-Source) | Centrally-Ducted | DLCURAH18ABK | EA*4X25L17A* | *92ESN0601412A* | 18700 | 16.5 | 11 | 8.5 | 18500 | 17400 | 94.05% | 2.12 | 12400 | R-410A
211261027 | 1.56 | Yes | Yes | KEEPRITE | HRCU-A-CB (Split System: Heat Pump with Remote Outdoor Unit-Air-Source) | Centrally-Ducted | DLCURAH18ABK | EA*4X25L17A* | *92ESN0601412A* | 18700 | 16.5 | 11 | 8.5 | 18500 | 17400 | 94.05% | 2.12 | 12400 | R-410A
211261028 | 1.56 | Yes | Yes | SMART COMFORT | HRCU-A-CB (Split System: Heat Pump with Remote Outdoor Unit-Air-Source) | Centrally-Ducted | DLCURAH18ABK | EA*4X25L17A* | *92ESN0601412A* | 18700 | 16.5 | 11 | 8.5 | 18500 | 17400 | 94.05% | 2.12 | 12400 | R-410A
211261029 | 1.56 | Yes | Yes | TEMPSTAR | HRCU-A-CB (Split System: Heat Pump with Remote Outdoor Unit-Air-Source) | Centrally-Ducted | DLCURAH18ABK | EA*4X25L17A* | *92ESN0601412A* | 18700 | 16.5 | 11 | 8.5 | 18500 | 17400 | 94.05% | 2.12 | 12400 | R-410A
211261031 | 1.56 | Yes | Yes | GRANDAIRE | HRCU-A-CB (Split System: Heat Pump with Remote Outdoor Unit-Air-Source) | Centrally-Ducted | WDLCURAH18ABK | WLA*254BA* | WFAX060A036A* | 18700 | 16.5 | 11 | 8.5 | 18500 | 17400 | 94.05% | 2.12 | 12400 | R-410A
211261032 | 1.53 | Yes | Yes | BRYANT HEATING AND COOLING SYSTEMS | HRCU-A-CB (Split System: Heat Pump with Remote Outdoor Unit-Air-Source) | Centrally-Ducted | 38MURAQ18AB3* | CAP**2517AL* | 912SD42060E17*** | 18300 | 16.5 | 11 | 8.5 | 18000 | 17500 | 97.22% | 2.12 | 12200 | R-410A
211261033 | 1.53 | Yes | Yes | PAYNE HEATING AND COOLING | HRCU-A-CB (Split System: Heat Pump with Remote Outdoor Unit-Air-Source) | Centrally-Ducted | 38MURAQ18AB3* | CAP**2517AL* | PG92ESAA42060B** | 18300 | 16.5 | 11 | 8.5 | 18000 | 17500 | 97.22% | 2.12 | 12200 | R-410A
211261034 | 1.53 | Yes | Yes | AIRQUEST | HRCU-A-CB (Split System: Heat Pump with Remote Outdoor Unit-Air-Source) | Centrally-Ducted | DLCURAH18ABK | EA*4X25L17A* | *92ESN0601714A* | 18300 | 16.5 | 11 | 8.5 | 18000 | 17500 | 97.22% | 2.12 | 12200 | R-410A
211261035 | 1.53 | Yes | Yes | ARCOAIRE | HRCU-A-CB (Split System: Heat Pump with Remote Outdoor Unit-Air-Source) | Centrally-Ducted | DLCURAH18ABK | EA*4X25L17A* | *92ESN0601714A* | 18300 | 16.5 | 11 | 8.5 | 18000 | 17500 | 97.22% | 2.12 | 12200 | R-410A
211261037 | 1.53 | Yes | Yes | COMFORTMAKER | HRCU-A-CB (Split System: Heat Pump with Remote Outdoor Unit-Air-Source) | Centrally-Ducted | DLCURAH18ABK | EA*4X25L17A* | *92ESN0601714A* | 18300 | 16.5 | 11 | 8.5 | 18000 | 17500 | 97.22% | 2.12 | 12200 | R-410A
211261038 | 1.53 | Yes | Yes | DAY & NIGHT | HRCU-A-CB (Split System: Heat Pump with Remote Outdoor Unit-Air-Source) | Centrally-Ducted | DLCURAH18ABK | EA*4X25L17A* | *92ESN0601714A* | 18300 | 16.5 | 11 | 8.5 | 18000 | 17500 | 97.22% | 2.12 | 12200 | R-410A
211261039 | 1.53 | Yes | Yes | HEIL | HRCU-A-CB (Split System: Heat Pump with Remote Outdoor Unit-Air-Source) | Centrally-Ducted | DLCURAH18ABK | EA*4X25L17A* | *92ESN0601714A* | 18300 | 16.5 | 11 | 8.5 | 18000 | 17500 | 97.22% | 2.12 | 12200 | R-410A
211261040 | 1.53 | Yes | Yes | KEEPRITE | HRCU-A-CB (Split System: Heat Pump with Remote Outdoor Unit-Air-Source) | Centrally-Ducted | DLCURAH18ABK | EA*4X25L17A* | *92ESN0601714A* | 18300 | 16.5 | 11 | 8.5 | 18000 | 17500 | 97.22% | 2.12 | 12200 | R-410A
211261041 | 1.53 | Yes | Yes | SMART COMFORT | HRCU-A-CB (Split System: Heat Pump with Remote Outdoor Unit-Air-Source) | Centrally-Ducted | DLCURAH18ABK | EA*4X25L17A* | *92ESN0601714A* | 18300 | 16.5 | 11 | 8.5 | 18000 | 17500 | 97.22% | 2.12 | 12200 | R-410A
211261043 | 1.53 | Yes | Yes | TEMPSTAR | HRCU-A-CB (Split System: Heat Pump with Remote Outdoor Unit-Air-Source) | Centrally-Ducted | DLCURAH18ABK | EA*4X25L17A* | *92ESN0601714A* | 18300 | 16.5 | 11 | 8.5 | 18000 | 17500 | 97.22% | 2.12 | 12200 | R-410A
211261044 | 1.53 | Yes | Yes | GRANDAIRE | HRCU-A-CB (Split System: Heat Pump with Remote Outdoor Unit-Air-Source) | Centrally-Ducted | WDLCURAH18ABK | WLA*254BA* | WFAX060B042A* | 18300 | 16.5 | 11 | 8.5 | 18000 | 17500 | 97.22% | 2.12 | 12200 | R-410A
211261045 | 1.53 | Yes | No | BRYANT HEATING AND COOLING SYSTEMS | HRCU-A-CB (Split System: Heat Pump with Remote Outdoor Unit-Air-Source) | Centrally-Ducted | 38MURAQ18AB3* | CAP**2517AL* | 912SD30040E14*** | 18400 | 15.5 | 10.5 | 8.5 | 18400 | 17500 | 95.11% | 2.12 | 12400 | R-410A
211261046 | 1.53 | Yes | No | PAYNE HEATING AND COOLING | HRCU-A-CB (Split System: Heat Pump with Remote Outdoor Unit-Air-Source) | Centrally-Ducted | 38MURAQ18AB3* | CAP**2517AL* | PG92ESAA30040A** | 18400 | 15.5 | 10.5 | 8.5 | 18400 | 17500 | 95.11% | 2.12 | 12400 | R-410A
211261047 | 1.53 | Yes | No | AIRQUEST | HRCU-A-CB (Split System: Heat Pump with Remote Outdoor Unit-Air-Source) | Centrally-Ducted | DLCURAH18ABK | EA*4X25L17A* | *92ESN0401410A* | 18400 | 15.5 | 10.5 | 8.5 | 18400 | 17500 | 95.11% | 2.12 | 12400 | R-410A
211261048 | 1.53 | Yes | No | ARCOAIRE | HRCU-A-CB (Split System: Heat Pump with Remote Outdoor Unit-Air-Source) | Centrally-Ducted | DLCURAH18ABK | EA*4X25L17A* | *92ESN0401410A* | 18400 | 15.5 | 10.5 | 8.5 | 18400 | 17500 | 95.11% | 2.12 | 12400 | R-410A
211261050 | 1.53 | Yes | No | COMFORTMAKER | HRCU-A-CB (Split System: Heat Pump with Remote Outdoor Unit-Air-Source) | Centrally-Ducted | DLCURAH18ABK | EA*4X25L17A* | *92ESN0401410A* | 18400 | 15.5 | 10.5 | 8.5 | 18400 | 17500 | 95.11% | 2.12 | 12400 | R-410A
211261051 | 1.53 | Yes | No | DAY & NIGHT | HRCU-A-CB (Split System: Heat Pump with Remote Outdoor Unit-Air-Source) | Centrally-Ducted | DLCURAH18ABK | EA*4X25L17A* | *92ESN0401410A* | 18400 | 15.5 | 10.5 | 8.5 | 18400 | 17500 | 95.11% | 2.12 | 12400 | R-410A
211261052 | 1.53 | Yes | No | HEIL | HRCU-A-CB (Split System: Heat Pump with Remote Outdoor Unit-Air-Source) | Centrally-Ducted | DLCURAH18ABK | EA*4X25L17A* | *92ESN0401410A* | 18400 | 15.5 | 10.5 | 8.5 | 18400 | 17500 | 95.11% | 2.12 | 12400 | R-410A
211261053 | 1.53 | Yes | No | KEEPRITE | HRCU-A-CB (Split System: Heat Pump with Remote Outdoor Unit-Air-Source) | Centrally-Ducted | DLCURAH18ABK | EA*4X25L17A* | *92ESN0401410A* | 18400 | 15.5 | 10.5 | 8.5 | 18400 | 17500 | 95.11% | 2.12 | 12400 | R-410A
211261054 | 1.53 | Yes | No | SMART COMFORT | HRCU-A-CB (Split System: Heat Pump with Remote Outdoor Unit-Air-Source) | Centrally-Ducted | DLCURAH18ABK | EA*4X25L17A* | *92ESN0401410A* | 18400 | 15.5 | 10.5 | 8.5 | 18400 | 17500 | 95.11% | 2.12 | 12400 | R-410A
211261055 | 1.53 | Yes | No | TEMPSTAR | HRCU-A-CB (Split System: Heat Pump with Remote Outdoor Unit-Air-Source) | Centrally-Ducted | DLCURAH18ABK | EA*4X25L17A* | *92ESN0401410A* | 18400 | 15.5 | 10.5 | 8.5 | 18400 | 17500 | 95.11% | 2.12 | 12400 | R-410A
211261056 | 1.53 | Yes | No | GRANDAIRE | HRCU-A-CB (Split System: Heat Pump with Remote Outdoor Unit-Air-Source) | Centrally-Ducted | WDLCURAH18ABK | WLA*254BA* | WFAX040A030A* | 18400 | 15.5 | 10.5 | 8.5 | 18400 | 17500 | 95.11% | 2.12 | 12400 | R-410A
211261057 | 1.53 | Yes | No | BRYANT HEATING AND COOLING SYSTEMS | HRCU-A-CB (Split System: Heat Pump with Remote Outdoor Unit-Air-Source) | Centrally-Ducted | 38MURAQ18AB3* | CAP**2517AL* | 912SD36040E17*** | 18400 | 15.5 | 10.5 | 8.5 | 18300 | 17500 | 95.63% | 2.12 | 12400 | R-410A
211261059 | 1.53 | Yes | No | PAYNE HEATING AND COOLING | HRCU-A-CB (Split System: Heat Pump with Remote Outdoor Unit-Air-Source) | Centrally-Ducted | 38MURAQ18AB3* | CAP**2517AL* | PG92ESAA36040B** | 18400 | 15.5 | 10.5 | 8.5 | 18300 | 17500 | 95.63% | 2.12 | 12400 | R-410A
211261061 | 1.53 | Yes | No | AIRQUEST | HRCU-A-CB (Split System: Heat Pump with Remote Outdoor Unit-Air-Source) | Centrally-Ducted | DLCURAH18ABK | EA*4X25L17A* | *92ESN0401712A* | 18400 | 15.5 | 10.5 | 8.5 | 18300 | 17500 | 95.63% | 2.12 | 12400 | R-410A
211261064 | 1.53 | Yes | No | ARCOAIRE | HRCU-A-CB (Split System: Heat Pump with Remote Outdoor Unit-Air-Source) | Centrally-Ducted | DLCURAH18ABK | EA*4X25L17A* | *92ESN0401712A* | 18400 | 15.5 | 10.5 | 8.5 | 18300 | 17500 | 95.63% | 2.12 | 12400 | R-410A
211261067 | 1.53 | Yes | No | COMFORTMAKER | HRCU-A-CB (Split System: Heat Pump with Remote Outdoor Unit-Air-Source) | Centrally-Ducted | DLCURAH18ABK | EA*4X25L17A* | *92ESN0401712A* | 18400 | 15.5 | 10.5 | 8.5 | 18300 | 17500 | 95.63% | 2.12 | 12400 | R-410A
211261071 | 1.53 | Yes | No | DAY & NIGHT | HRCU-A-CB (Split System: Heat Pump with Remote Outdoor Unit-Air-Source) | Centrally-Ducted | DLCURAH18ABK | EA*4X25L17A* | *92ESN0401712A* | 18400 | 15.5 | 10.5 | 8.5 | 18300 | 17500 | 95.63% | 2.12 | 12400 | R-410A
211261075 | 1.53 | Yes | No | HEIL | HRCU-A-CB (Split System: Heat Pump with Remote Outdoor Unit-Air-Source) | Centrally-Ducted | DLCURAH18ABK | EA*4X25L17A* | *92ESN0401712A* | 18400 | 15.5 | 10.5 | 8.5 | 18300 | 17500 | 95.63% | 2.12 | 12400 | R-410A
211261078 | 1.53 | Yes | No | KEEPRITE | HRCU-A-CB (Split System: Heat Pump with Remote Outdoor Unit-Air-Source) | Centrally-Ducted | DLCURAH18ABK | EA*4X25L17A* | *92ESN0401712A* | 18400 | 15.5 | 10.5 | 8.5 | 18300 | 17500 | 95.63% | 2.12 | 12400 | R-410A
211261082 | 1.53 | Yes | No | SMART COMFORT | HRCU-A-CB (Split System: Heat Pump with Remote Outdoor Unit-Air-Source) | Centrally-Ducted | DLCURAH18ABK | EA*4X25L17A* | *92ESN0401712A* | 18400 | 15.5 | 10.5 | 8.5 | 18300 | 17500 | 95.63% | 2.12 | 12400 | R-410A
211261085 | 1.53 | Yes | No | TEMPSTAR | HRCU-A-CB (Split System: Heat Pump with Remote Outdoor Unit-Air-Source) | Centrally-Ducted | DLCURAH18ABK | EA*4X25L17A* | *92ESN0401712A* | 18400 | 15.5 | 10.5 | 8.5 | 18300 | 17500 | 95.63% | 2.12 | 12400 | R-410A
211261091 | 1.53 | Yes | No | GRANDAIRE | HRCU-A-CB (Split System: Heat Pump with Remote Outdoor Unit-Air-Source) | Centrally-Ducted | WDLCURAH18ABK | WLA*254BA* | WFAX040B036A* | 18400 | 15.5 | 10.5 | 8.5 | 18300 | 17500 | 95.63% | 2.12 | 12400 | R-410A
211261096 | 1.52 | Yes | Yes | BRYANT HEATING AND COOLING SYSTEMS | HRCU-A-CB (Split System: Heat Pump with Remote Outdoor Unit-Air-Source) | Centrally-Ducted | 38MURAQ18AB3* | CAP**2517AL* | 8(0,1)*SA36070E14*** | 18200 | 16.5 | 11 | 8.5 | 17900 | 17500 | 97.77% | 2.12 | 12100 | R-410A
211261103 | 1.52 | Yes | Yes | PAYNE HEATING AND COOLING | HRCU-A-CB (Split System: Heat Pump with Remote Outdoor Unit-Air-Source) | Centrally-Ducted | 38MURAQ18AB3* | CAP**2517AL* | PG80ES(A,L)A36070A** | 18200 | 16.5 | 11 | 8.5 | 17900 | 17500 | 97.77% | 2.12 | 12100 | R-410A
211261106 | 1.52 | Yes | Yes | AIRQUEST | HRCU-A-CB (Split System: Heat Pump with Remote Outdoor Unit-Air-Source) | Centrally-Ducted | DLCURAH18ABK | EA*4X25L17A* | *80ES(N,L)0701412A* | 18200 | 16.5 | 11 | 8.5 | 17900 | 17500 | 97.77% | 2.12 | 12100 | R-410A
211261110 | 1.52 | Yes | Yes | ARCOAIRE | HRCU-A-CB (Split System: Heat Pump with Remote Outdoor Unit-Air-Source) | Centrally-Ducted | DLCURAH18ABK | EA*4X25L17A* | *80ES(N,L)0701412A* | 18200 | 16.5 | 11 | 8.5 | 17900 | 17500 | 97.77% | 2.12 | 12100 | R-410A
211261115 | 1.52 | Yes | Yes | COMFORTMAKER | HRCU-A-CB (Split System: Heat Pump with Remote Outdoor Unit-Air-Source) | Centrally-Ducted | DLCURAH18ABK | EA*4X25L17A* | *80ES(N,L)0701412A* | 18200 | 16.5 | 11 | 8.5 | 17900 | 17500 | 97.77% | 2.12 | 12100 | R-410A
211261119 | 1.52 | Yes | Yes | DAY & NIGHT | HRCU-A-CB (Split System: Heat Pump with Remote Outdoor Unit-Air-Source) | Centrally-Ducted | DLCURAH18ABK | EA*4X25L17A* | *80ES(N,L)0701412A* | 18200 | 16.5 | 11 | 8.5 | 17900 | 17500 | 97.77% | 2.12 | 12100 | R-410A
211261122 | 1.52 | Yes | Yes | HEIL | HRCU-A-CB (Split System: Heat Pump with Remote Outdoor Unit-Air-Source) | Centrally-Ducted | DLCURAH18ABK | EA*4X25L17A* | *80ES(N,L)0701412A* | 18200 | 16.5 | 11 | 8.5 | 17900 | 17500 | 97.77% | 2.12 | 12100 | R-410A
211261126 | 1.52 | Yes | Yes | KEEPRITE | HRCU-A-CB (Split System: Heat Pump with Remote Outdoor Unit-Air-Source) | Centrally-Ducted | DLCURAH18ABK | EA*4X25L17A* | *80ES(N,L)0701412A* | 18200 | 16.5 | 11 | 8.5 | 17900 | 17500 | 97.77% | 2.12 | 12100 | R-410A
211261130 | 1.52 | Yes | Yes | SMART COMFORT | HRCU-A-CB (Split System: Heat Pump with Remote Outdoor Unit-Air-Source) | Centrally-Ducted | DLCURAH18ABK | EA*4X25L17A* | *80ES(N,L)0701412A* | 18200 | 16.5 | 11 | 8.5 | 17900 | 17500 | 97.77% | 2.12 | 12100 | R-410A
211261135 | 1.52 | Yes | Yes | TEMPSTAR | HRCU-A-CB (Split System: Heat Pump with Remote Outdoor Unit-Air-Source) | Centrally-Ducted | DLCURAH18ABK | EA*4X25L17A* | *80ES(N,L)0701412A* | 18200 | 16.5 | 11 | 8.5 | 17900 | 17500 | 97.77% | 2.12 | 12100 | R-410A
211261138 | 1.52 | Yes | Yes | GRANDAIRE | HRCU-A-CB (Split System: Heat Pump with Remote Outdoor Unit-Air-Source) | Centrally-Ducted | WDLCURAH18ABK | WLA*254BA* | WFEL070A036B* | 18200 | 16.5 | 11 | 8.5 | 17900 | 17500 | 97.77% | 2.12 | 12100 | R-410A
211261140 | 1.52 | Yes | Yes | GRANDAIRE | HRCU-A-CB (Split System: Heat Pump with Remote Outdoor Unit-Air-Source) | Centrally-Ducted | WDLCURAH18ABK | WLA*254BA* | WFER070A036A* | 18200 | 16.5 | 11 | 8.5 | 17900 | 17500 | 97.77% | 2.12 | 12100 | R-410A
211261143 | 1.59 | Yes | Yes | BRYANT HEATING AND COOLING SYSTEMS | HRCU-A-CB (Split System: Heat Pump with Remote Outdoor Unit-Air-Source) | Centrally-Ducted | 38MURAQ18AB3* | CAP**2517AL* | 83*SA48060E17*** | 19100 | 16.5 | 11 | 8.5 | 18900 | 17300 | 91.53% | 2.12 | 12600 | R-410A
211261146 | 1.59 | Yes | Yes | PAYNE HEATING AND COOLING | HRCU-A-CB (Split System: Heat Pump with Remote Outdoor Unit-Air-Source) | Centrally-Ducted | 38MURAQ18AB3* | CAP**2517AL* | PG80ESUA48060B** | 19100 | 16.5 | 11 | 8.5 | 18900 | 17300 | 91.53% | 2.12 | 12600 | R-410A
211261149 | 1.59 | Yes | Yes | AIRQUEST | HRCU-A-CB (Split System: Heat Pump with Remote Outdoor Unit-Air-Source) | Centrally-Ducted | DLCURAH18ABK | EA*4X25L17A* | *80ESU0601716A | 19100 | 16.5 | 11 | 8.5 | 18900 | 17300 | 91.53% | 2.12 | 12600 | R-410A
211261152 | 1.59 | Yes | Yes | ARCOAIRE | HRCU-A-CB (Split System: Heat Pump with Remote Outdoor Unit-Air-Source) | Centrally-Ducted | DLCURAH18ABK | EA*4X25L17A* | *80ESU0601716A | 19100 | 16.5 | 11 | 8.5 | 18900 | 17300 | 91.53% | 2.12 | 12600 | R-410A
211261157 | 1.59 | Yes | Yes | COMFORTMAKER | HRCU-A-CB (Split System: Heat Pump with Remote Outdoor Unit-Air-Source) | Centrally-Ducted | DLCURAH18ABK | EA*4X25L17A* | *80ESU0601716A | 19100 | 16.5 | 11 | 8.5 | 18900 | 17300 | 91.53% | 2.12 | 12600 | R-410A
211261160 | 1.59 | Yes | Yes | DAY & NIGHT | HRCU-A-CB (Split System: Heat Pump with Remote Outdoor Unit-Air-Source) | Centrally-Ducted | DLCURAH18ABK | EA*4X25L17A* | *80ESU0601716A | 19100 | 16.5 | 11 | 8.5 | 18900 | 17300 | 91.53% | 2.12 | 12600 | R-410A
211261163 | 1.59 | Yes | Yes | HEIL | HRCU-A-CB (Split System: Heat Pump with Remote Outdoor Unit-Air-Source) | Centrally-Ducted | DLCURAH18ABK | EA*4X25L17A* | *80ESU0601716A | 19100 | 16.5 | 11 | 8.5 | 18900 | 17300 | 91.53% | 2.12 | 12600 | R-410A
211261166 | 1.59 | Yes | Yes | KEEPRITE | HRCU-A-CB (Split System: Heat Pump with Remote Outdoor Unit-Air-Source) | Centrally-Ducted | DLCURAH18ABK | EA*4X25L17A* | *80ESU0601716A | 19100 | 16.5 | 11 | 8.5 | 18900 | 17300 | 91.53% | 2.12 | 12600 | R-410A
211261169 | 1.59 | Yes | Yes | SMART COMFORT | HRCU-A-CB (Split System: Heat Pump with Remote Outdoor Unit-Air-Source) | Centrally-Ducted | DLCURAH18ABK | EA*4X25L17A* | *80ESU0601716A | 19100 | 16.5 | 11 | 8.5 | 18900 | 17300 | 91.53% | 2.12 | 12600 | R-410A
211261172 | 1.59 | Yes | Yes | TEMPSTAR | HRCU-A-CB (Split System: Heat Pump with Remote Outdoor Unit-Air-Source) | Centrally-Ducted | DLCURAH18ABK | EA*4X25L17A* | *80ESU0601716A | 19100 | 16.5 | 11 | 8.5 | 18900 | 17300 | 91.53% | 2.12 | 12600 | R-410A
211261175 | 1.59 | Yes | Yes | GRANDAIRE | HRCU-A-CB (Split System: Heat Pump with Remote Outdoor Unit-Air-Source) | Centrally-Ducted | WDLCURAH18ABK | WLA*254BA* | WFEU060B048A* | 19100 | 16.5 | 11 | 8.5 | 18900 | 17300 | 91.53% | 2.12 | 12600 | R-410A
211261179 | 1.57 | Yes | Yes | BRYANT HEATING AND COOLING SYSTEMS | HRCU-A-CB (Split System: Heat Pump with Remote Outdoor Unit-Air-Source) | Centrally-Ducted | 38MURAQ18AB3* | CAP**2517AL* | OVMAAB036098 | 18800 | 16 | 11 | 8.5 | 18700 | 17300 | 92.51% | 2.12 | 12500 | R-410A
211261181 | 1.57 | Yes | Yes | AIRQUEST | HRCU-A-CB (Split System: Heat Pump with Remote Outdoor Unit-Air-Source) | Centrally-Ducted | DLCURAH18ABK | EA*4X25L17A* | OMV098J12* | 18800 | 16 | 11 | 8.5 | 18700 | 17300 | 92.51% | 2.12 | 12500 | R-410A
211261184 | 1.57 | Yes | Yes | ARCOAIRE | HRCU-A-CB (Split System: Heat Pump with Remote Outdoor Unit-Air-Source) | Centrally-Ducted | DLCURAH18ABK | EA*4X25L17A* | OMV098J12* | 18800 | 16 | 11 | 8.5 | 18700 | 17300 | 92.51% | 2.12 | 12500 | R-410A
211261189 | 1.57 | Yes | Yes | COMFORTMAKER | HRCU-A-CB (Split System: Heat Pump with Remote Outdoor Unit-Air-Source) | Centrally-Ducted | DLCURAH18ABK | EA*4X25L17A* | OMV098J12* | 18800 | 16 | 11 | 8.5 | 18700 | 17300 | 92.51% | 2.12 | 12500 | R-410A
211261194 | 1.57 | Yes | Yes | DAY & NIGHT | HRCU-A-CB (Split System: Heat Pump with Remote Outdoor Unit-Air-Source) | Centrally-Ducted | DLCURAH18ABK | EA*4X25L17A* | OMV098J12* | 18800 | 16 | 11 | 8.5 | 18700 | 17300 | 92.51% | 2.12 | 12500 | R-410A
211261196 | 1.57 | Yes | Yes | HEIL | HRCU-A-CB (Split System: Heat Pump with Remote Outdoor Unit-Air-Source) | Centrally-Ducted | DLCURAH18ABK | EA*4X25L17A* | OMV098J12* | 18800 | 16 | 11 | 8.5 | 18700 | 17300 | 92.51% | 2.12 | 12500 | R-410A
211261198 | 1.57 | Yes | Yes | KEEPRITE | HRCU-A-CB (Split System: Heat Pump with Remote Outdoor Unit-Air-Source) | Centrally-Ducted | DLCURAH18ABK | EA*4X25L17A* | OMV098J12* | 18800 | 16 | 11 | 8.5 | 18700 | 17300 | 92.51% | 2.12 | 12500 | R-410A
211261200 | 1.57 | Yes | Yes | SMART COMFORT | HRCU-A-CB (Split System: Heat Pump with Remote Outdoor Unit-Air-Source) | Centrally-Ducted | DLCURAH18ABK | EA*4X25L17A* | OMV098J12* | 18800 | 16 | 11 | 8.5 | 18700 | 17300 | 92.51% | 2.12 | 12500 | R-410A
211261202 | 1.57 | Yes | Yes | TEMPSTAR | HRCU-A-CB (Split System: Heat Pump with Remote Outdoor Unit-Air-Source) | Centrally-Ducted | DLCURAH18ABK | EA*4X25L17A* | OMV098J12* | 18800 | 16 | 11 | 8.5 | 18700 | 17300 | 92.51% | 2.12 | 12500 | R-410A
211261204 | 1.55 | Yes | Yes | BRYANT HEATING AND COOLING SYSTEMS | HRCU-A-CB (Split System: Heat Pump with Remote Outdoor Unit-Air-Source) | Centrally-Ducted | 38MURAQ18AB3* | CAP**2517AL* | OVLAAB036098 | 18600 | 16 | 11 | 8.5 | 18600 | 17400 | 93.55% | 2.12 | 12500 | R-410A
211261206 | 1.55 | Yes | Yes | AIRQUEST | HRCU-A-CB (Split System: Heat Pump with Remote Outdoor Unit-Air-Source) | Centrally-Ducted | DLCURAH18ABK | EA*4X25L17A* | OLV098A12* | 18600 | 16 | 11 | 8.5 | 18600 | 17400 | 93.55% | 2.12 | 12500 | R-410A
211261208 | 1.55 | Yes | Yes | ARCOAIRE | HRCU-A-CB (Split System: Heat Pump with Remote Outdoor Unit-Air-Source) | Centrally-Ducted | DLCURAH18ABK | EA*4X25L17A* | OLV098A12* | 18600 | 16 | 11 | 8.5 | 18600 | 17400 | 93.55% | 2.12 | 12500 | R-410A
211261210 | 1.55 | Yes | Yes | COMFORTMAKER | HRCU-A-CB (Split System: Heat Pump with Remote Outdoor Unit-Air-Source) | Centrally-Ducted | DLCURAH18ABK | EA*4X25L17A* | OLV098A12* | 18600 | 16 | 11 | 8.5 | 18600 | 17400 | 93.55% | 2.12 | 12500 | R-410A
211261212 | 1.55 | Yes | Yes | DAY & NIGHT | HRCU-A-CB (Split System: Heat Pump with Remote Outdoor Unit-Air-Source) | Centrally-Ducted | DLCURAH18ABK | EA*4X25L17A* | OLV098A12* | 18600 | 16 | 11 | 8.5 | 18600 | 17400 | 93.55% | 2.12 | 12500 | R-410A
211261214 | 1.55 | Yes | Yes | HEIL | HRCU-A-CB (Split System: Heat Pump with Remote Outdoor Unit-Air-Source) | Centrally-Ducted | DLCURAH18ABK | EA*4X25L17A* | OLV098A12* | 18600 | 16 | 11 | 8.5 | 18600 | 17400 | 93.55% | 2.12 | 12500 | R-410A
211261216 | 1.55 | Yes | Yes | KEEPRITE | HRCU-A-CB (Split System: Heat Pump with Remote Outdoor Unit-Air-Source) | Centrally-Ducted | DLCURAH18ABK | EA*4X25L17A* | OLV098A12* | 18600 | 16 | 11 | 8.5 | 18600 | 17400 | 93.55% | 2.12 | 12500 | R-410A
211261218 | 1.55 | Yes | Yes | SMART COMFORT | HRCU-A-CB (Split System: Heat Pump with Remote Outdoor Unit-Air-Source) | Centrally-Ducted | DLCURAH18ABK | EA*4X25L17A* | OLV098A12* | 18600 | 16 | 11 | 8.5 | 18600 | 17400 | 93.55% | 2.12 | 12500 | R-410A
211261220 | 1.55 | Yes | Yes | TEMPSTAR | HRCU-A-CB (Split System: Heat Pump with Remote Outdoor Unit-Air-Source) | Centrally-Ducted | DLCURAH18ABK | EA*4X25L17A* | OLV098A12* | 18600 | 16 | 11 | 8.5 | 18600 | 17400 | 93.55% | 2.12 | 12500 | R-410A
211261222 | 1.56 | Yes | No | BRYANT HEATING AND COOLING SYSTEMS | HRCU-A-CB (Split System: Heat Pump with Remote Outdoor Unit-Air-Source) | Centrally-Ducted | 38MURAQ18AB3* | CAP**2517AL* | OVMAAB042112 | 18700 | 15.5 | 11 | 8.5 | 18700 | 17400 | 93.05% | 2.12 | 12500 | R-410A
211261224 | 1.56 | Yes | No | AIRQUEST | HRCU-A-CB (Split System: Heat Pump with Remote Outdoor Unit-Air-Source) | Centrally-Ducted | DLCURAH18ABK | EA*4X25L17A* | OMV112K14A | 18700 | 15.5 | 11 | 8.5 | 18700 | 17400 | 93.05% | 2.12 | 12500 | R-410A
211261226 | 1.56 | Yes | No | ARCOAIRE | HRCU-A-CB (Split System: Heat Pump with Remote Outdoor Unit-Air-Source) | Centrally-Ducted | DLCURAH18ABK | EA*4X25L17A* | OMV112K14A | 18700 | 15.5 | 11 | 8.5 | 18700 | 17400 | 93.05% | 2.12 | 12500 | R-410A
211261228 | 1.56 | Yes | No | COMFORTMAKER | HRCU-A-CB (Split System: Heat Pump with Remote Outdoor Unit-Air-Source) | Centrally-Ducted | DLCURAH18ABK | EA*4X25L17A* | OMV112K14A | 18700 | 15.5 | 11 | 8.5 | 18700 | 17400 | 93.05% | 2.12 | 12500 | R-410A
211261230 | 1.56 | Yes | No | DAY & NIGHT | HRCU-A-CB (Split System: Heat Pump with Remote Outdoor Unit-Air-Source) | Centrally-Ducted | DLCURAH18ABK | EA*4X25L17A* | OMV112K14A | 18700 | 15.5 | 11 | 8.5 | 18700 | 17400 | 93.05% | 2.12 | 12500 | R-410A
211261232 | 1.56 | Yes | No | HEIL | HRCU-A-CB (Split System: Heat Pump with Remote Outdoor Unit-Air-Source) | Centrally-Ducted | DLCURAH18ABK | EA*4X25L17A* | OMV112K14A | 18700 | 15.5 | 11 | 8.5 | 18700 | 17400 | 93.05% | 2.12 | 12500 | R-410A
211261234 | 1.56 | Yes | No | KEEPRITE | HRCU-A-CB (Split System: Heat Pump with Remote Outdoor Unit-Air-Source) | Centrally-Ducted | DLCURAH18ABK | EA*4X25L17A* | OMV112K14A | 18700 | 15.5 | 11 | 8.5 | 18700 | 17400 | 93.05% | 2.12 | 12500 | R-410A
211261236 | 1.56 | Yes | No | SMART COMFORT | HRCU-A-CB (Split System: Heat Pump with Remote Outdoor Unit-Air-Source) | Centrally-Ducted | DLCURAH18ABK | EA*4X25L17A* | OMV112K14A | 18700 | 15.5 | 11 | 8.5 | 18700 | 17400 | 93.05% | 2.12 | 12500 | R-410A
211261239 | 1.56 | Yes | No | TEMPSTAR | HRCU-A-CB (Split System: Heat Pump with Remote Outdoor Unit-Air-Source) | Centrally-Ducted | DLCURAH18ABK | EA*4X25L17A* | OMV112K14A | 18700 | 15.5 | 11 | 8.5 | 18700 | 17400 | 93.05% | 2.12 | 12500 | R-410A
211261241 | 1.48 | Yes | Yes | BRYANT HEATING AND COOLING SYSTEMS | HRCU-A-CB (Split System: Heat Pump with Remote Outdoor Unit-Air-Source) | Centrally-Ducted | 38MURAQ18AB3* | CAP**3014AL* | 82*SA36045V14*** | 17800 | 16 | 10.5 | 8.5 | 18400 | 18500 | 100.5% | 2.22 | 12400 | R-410A
211261243 | 1.48 | Yes | Yes | AIRQUEST | HRCU-A-CB (Split System: Heat Pump with Remote Outdoor Unit-Air-Source) | Centrally-Ducted | DLCURAH18ABK | EA*4X30L14A* | *80VSL0451412A* | 17800 | 16 | 10.5 | 8.5 | 18400 | 18500 | 100.5% | 2.22 | 12400 | R-410A
211261245 | 1.48 | Yes | Yes | ARCOAIRE | HRCU-A-CB (Split System: Heat Pump with Remote Outdoor Unit-Air-Source) | Centrally-Ducted | DLCURAH18ABK | EA*4X30L14A* | *80VSL0451412A* | 17800 | 16 | 10.5 | 8.5 | 18400 | 18500 | 100.5% | 2.22 | 12400 | R-410A
211261247 | 1.48 | Yes | Yes | COMFORTMAKER | HRCU-A-CB (Split System: Heat Pump with Remote Outdoor Unit-Air-Source) | Centrally-Ducted | DLCURAH18ABK | EA*4X30L14A* | *80VSL0451412A* | 17800 | 16 | 10.5 | 8.5 | 18400 | 18500 | 100.5% | 2.22 | 12400 | R-410A
211261249 | 1.48 | Yes | Yes | DAY & NIGHT | HRCU-A-CB (Split System: Heat Pump with Remote Outdoor Unit-Air-Source) | Centrally-Ducted | DLCURAH18ABK | EA*4X30L14A* | *80VSL0451412A* | 17800 | 16 | 10.5 | 8.5 | 18400 | 18500 | 100.5% | 2.22 | 12400 | R-410A
211261251 | 1.48 | Yes | Yes | HEIL | HRCU-A-CB (Split System: Heat Pump with Remote Outdoor Unit-Air-Source) | Centrally-Ducted | DLCURAH18ABK | EA*4X30L14A* | *80VSL0451412A* | 17800 | 16 | 10.5 | 8.5 | 18400 | 18500 | 100.5% | 2.22 | 12400 | R-410A
211261253 | 1.48 | Yes | Yes | KEEPRITE | HRCU-A-CB (Split System: Heat Pump with Remote Outdoor Unit-Air-Source) | Centrally-Ducted | DLCURAH18ABK | EA*4X30L14A* | *80VSL0451412A* | 17800 | 16 | 10.5 | 8.5 | 18400 | 18500 | 100.5% | 2.22 | 12400 | R-410A
211261255 | 1.48 | Yes | Yes | SMART COMFORT | HRCU-A-CB (Split System: Heat Pump with Remote Outdoor Unit-Air-Source) | Centrally-Ducted | DLCURAH18ABK | EA*4X30L14A* | *80VSL0451412A* | 17800 | 16 | 10.5 | 8.5 | 18400 | 18500 | 100.5% | 2.22 | 12400 | R-410A
211261257 | 1.48 | Yes | Yes | TEMPSTAR | HRCU-A-CB (Split System: Heat Pump with Remote Outdoor Unit-Air-Source) | Centrally-Ducted | DLCURAH18ABK | EA*4X30L14A* | *80VSL0451412A* | 17800 | 16 | 10.5 | 8.5 | 18400 | 18500 | 100.5% | 2.22 | 12400 | R-410A
211261259 | 1.46 | Yes | Yes | BRYANT HEATING AND COOLING SYSTEMS | HRCU-A-CB (Split System: Heat Pump with Remote Outdoor Unit-Air-Source) | Centrally-Ducted | 38MURAQ18AB3* | CAP**3014AL* | 926SA30040V14*** | 17500 | 16 | 10.5 | 8.5 | 18100 | 18600 | 102.8% | 2.24 | 12200 | R-410A
211261262 | 1.46 | Yes | Yes | AIRQUEST | HRCU-A-CB (Split System: Heat Pump with Remote Outdoor Unit-Air-Source) | Centrally-Ducted | DLCURAH18ABK | EA*4X30L14A* | *96VSN0401410A* | 17500 | 16 | 10.5 | 8.5 | 18100 | 18600 | 102.8% | 2.24 | 12200 | R-410A
211261264 | 1.46 | Yes | Yes | ARCOAIRE | HRCU-A-CB (Split System: Heat Pump with Remote Outdoor Unit-Air-Source) | Centrally-Ducted | DLCURAH18ABK | EA*4X30L14A* | *96VSN0401410A* | 17500 | 16 | 10.5 | 8.5 | 18100 | 18600 | 102.8% | 2.24 | 12200 | R-410A
211261266 | 1.46 | Yes | Yes | COMFORTMAKER | HRCU-A-CB (Split System: Heat Pump with Remote Outdoor Unit-Air-Source) | Centrally-Ducted | DLCURAH18ABK | EA*4X30L14A* | *96VSN0401410A* | 17500 | 16 | 10.5 | 8.5 | 18100 | 18600 | 102.8% | 2.24 | 12200 | R-410A
211261268 | 1.46 | Yes | Yes | DAY & NIGHT | HRCU-A-CB (Split System: Heat Pump with Remote Outdoor Unit-Air-Source) | Centrally-Ducted | DLCURAH18ABK | EA*4X30L14A* | *96VSN0401410A* | 17500 | 16 | 10.5 | 8.5 | 18100 | 18600 | 102.8% | 2.24 | 12200 | R-410A
211261269 | 1.46 | Yes | Yes | HEIL | HRCU-A-CB (Split System: Heat Pump with Remote Outdoor Unit-Air-Source) | Centrally-Ducted | DLCURAH18ABK | EA*4X30L14A* | *96VSN0401410A* | 17500 | 16 | 10.5 | 8.5 | 18100 | 18600 | 102.8% | 2.24 | 12200 | R-410A
211261271 | 1.46 | Yes | Yes | KEEPRITE | HRCU-A-CB (Split System: Heat Pump with Remote Outdoor Unit-Air-Source) | Centrally-Ducted | DLCURAH18ABK | EA*4X30L14A* | *96VSN0401410A* | 17500 | 16 | 10.5 | 8.5 | 18100 | 18600 | 102.8% | 2.24 | 12200 | R-410A
211261273 | 1.46 | Yes | Yes | SMART COMFORT | HRCU-A-CB (Split System: Heat Pump with Remote Outdoor Unit-Air-Source) | Centrally-Ducted | DLCURAH18ABK | EA*4X30L14A* | *96VSN0401410A* | 17500 | 16 | 10.5 | 8.5 | 18100 | 18600 | 102.8% | 2.24 | 12200 | R-410A
211261275 | 1.46 | Yes | Yes | TEMPSTAR | HRCU-A-CB (Split System: Heat Pump with Remote Outdoor Unit-Air-Source) | Centrally-Ducted | DLCURAH18ABK | EA*4X30L14A* | *96VSN0401410A* | 17500 | 16 | 10.5 | 8.5 | 18100 | 18600 | 102.8% | 2.24 | 12200 | R-410A
211261277 | 1.5 | Yes | Yes | BRYANT HEATING AND COOLING SYSTEMS | HRCU-A-CB (Split System: Heat Pump with Remote Outdoor Unit-Air-Source) | Centrally-Ducted | 38MURAQ18AB3* | CAP**3014AL* | 926SA36060V14*** | 18000 | 16 | 10.5 | 8.5 | 18500 | 18500 | 100% | 2.22 | 12400 | R-410A
211261279 | 1.5 | Yes | Yes | AIRQUEST | HRCU-A-CB (Split System: Heat Pump with Remote Outdoor Unit-Air-Source) | Centrally-Ducted | DLCURAH18ABK | EA*4X30L14A* | *96VSN0601412A* | 18000 | 16 | 10.5 | 8.5 | 18500 | 18500 | 100% | 2.22 | 12400 | R-410A
211261281 | 1.5 | Yes | Yes | ARCOAIRE | HRCU-A-CB (Split System: Heat Pump with Remote Outdoor Unit-Air-Source) | Centrally-Ducted | DLCURAH18ABK | EA*4X30L14A* | *96VSN0601412A* | 18000 | 16 | 10.5 | 8.5 | 18500 | 18500 | 100% | 2.22 | 12400 | R-410A
211261283 | 1.5 | Yes | Yes | COMFORTMAKER | HRCU-A-CB (Split System: Heat Pump with Remote Outdoor Unit-Air-Source) | Centrally-Ducted | DLCURAH18ABK | EA*4X30L14A* | *96VSN0601412A* | 18000 | 16 | 10.5 | 8.5 | 18500 | 18500 | 100% | 2.22 | 12400 | R-410A
211261285 | 1.5 | Yes | Yes | DAY & NIGHT | HRCU-A-CB (Split System: Heat Pump with Remote Outdoor Unit-Air-Source) | Centrally-Ducted | DLCURAH18ABK | EA*4X30L14A* | *96VSN0601412A* | 18000 | 16 | 10.5 | 8.5 | 18500 | 18500 | 100% | 2.22 | 12400 | R-410A
211261288 | 1.5 | Yes | Yes | HEIL | HRCU-A-CB (Split System: Heat Pump with Remote Outdoor Unit-Air-Source) | Centrally-Ducted | DLCURAH18ABK | EA*4X30L14A* | *96VSN0601412A* | 18000 | 16 | 10.5 | 8.5 | 18500 | 18500 | 100% | 2.22 | 12400 | R-410A
211261290 | 1.5 | Yes | Yes | KEEPRITE | HRCU-A-CB (Split System: Heat Pump with Remote Outdoor Unit-Air-Source) | Centrally-Ducted | DLCURAH18ABK | EA*4X30L14A* | *96VSN0601412A* | 18000 | 16 | 10.5 | 8.5 | 18500 | 18500 | 100% | 2.22 | 12400 | R-410A
211261292 | 1.5 | Yes | Yes | SMART COMFORT | HRCU-A-CB (Split System: Heat Pump with Remote Outdoor Unit-Air-Source) | Centrally-Ducted | DLCURAH18ABK | EA*4X30L14A* | *96VSN0601412A* | 18000 | 16 | 10.5 | 8.5 | 18500 | 18500 | 100% | 2.22 | 12400 | R-410A
211261294 | 1.5 | Yes | Yes | TEMPSTAR | HRCU-A-CB (Split System: Heat Pump with Remote Outdoor Unit-Air-Source) | Centrally-Ducted | DLCURAH18ABK | EA*4X30L14A* | *96VSN0601412A* | 18000 | 16 | 10.5 | 8.5 | 18500 | 18500 | 100% | 2.22 | 12400 | R-410A
211261296 | 1.48 | Yes | Yes | BRYANT HEATING AND COOLING SYSTEMS | HRCU-A-CB (Split System: Heat Pump with Remote Outdoor Unit-Air-Source) | Centrally-Ducted | 38MURAQ18AB3* | CAP**3014AL* | 82*TA36045V14*** | 17800 | 16.5 | 10.5 | 8.5 | 18200 | 18500 | 101.6% | 2.22 | 12300 | R-410A
211261298 | 1.48 | Yes | Yes | PAYNE HEATING AND COOLING | HRCU-A-CB (Split System: Heat Pump with Remote Outdoor Unit-Air-Source) | Centrally-Ducted | 38MURAQ18AB3* | CAP**3014AL* | PG80VTLA36045A** | 17800 | 16.5 | 10.5 | 8.5 | 18200 | 18500 | 101.6% | 2.22 | 12300 | R-410A
211261300 | 1.48 | Yes | Yes | AIRQUEST | HRCU-A-CB (Split System: Heat Pump with Remote Outdoor Unit-Air-Source) | Centrally-Ducted | DLCURAH18ABK | EA*4X30L14A* | *80VTL0451412A* | 17800 | 16.5 | 10.5 | 8.5 | 18200 | 18500 | 101.6% | 2.22 | 12300 | R-410A
211261302 | 1.48 | Yes | Yes | ARCOAIRE | HRCU-A-CB (Split System: Heat Pump with Remote Outdoor Unit-Air-Source) | Centrally-Ducted | DLCURAH18ABK | EA*4X30L14A* | *80VTL0451412A* | 17800 | 16.5 | 10.5 | 8.5 | 18200 | 18500 | 101.6% | 2.22 | 12300 | R-410A
211261304 | 1.48 | Yes | Yes | COMFORTMAKER | HRCU-A-CB (Split System: Heat Pump with Remote Outdoor Unit-Air-Source) | Centrally-Ducted | DLCURAH18ABK | EA*4X30L14A* | *80VTL0451412A* | 17800 | 16.5 | 10.5 | 8.5 | 18200 | 18500 | 101.6% | 2.22 | 12300 | R-410A
211261306 | 1.48 | Yes | Yes | DAY & NIGHT | HRCU-A-CB (Split System: Heat Pump with Remote Outdoor Unit-Air-Source) | Centrally-Ducted | DLCURAH18ABK | EA*4X30L14A* | *80VTL0451412A* | 17800 | 16.5 | 10.5 | 8.5 | 18200 | 18500 | 101.6% | 2.22 | 12300 | R-410A
211261308 | 1.48 | Yes | Yes | HEIL | HRCU-A-CB (Split System: Heat Pump with Remote Outdoor Unit-Air-Source) | Centrally-Ducted | DLCURAH18ABK | EA*4X30L14A* | *80VTL0451412A* | 17800 | 16.5 | 10.5 | 8.5 | 18200 | 18500 | 101.6% | 2.22 | 12300 | R-410A
211261310 | 1.48 | Yes | Yes | KEEPRITE | HRCU-A-CB (Split System: Heat Pump with Remote Outdoor Unit-Air-Source) | Centrally-Ducted | DLCURAH18ABK | EA*4X30L14A* | *80VTL0451412A* | 17800 | 16.5 | 10.5 | 8.5 | 18200 | 18500 | 101.6% | 2.22 | 12300 | R-410A
211261312 | 1.48 | Yes | Yes | SMART COMFORT | HRCU-A-CB (Split System: Heat Pump with Remote Outdoor Unit-Air-Source) | Centrally-Ducted | DLCURAH18ABK | EA*4X30L14A* | *80VTL0451412A* | 17800 | 16.5 | 10.5 | 8.5 | 18200 | 18500 | 101.6% | 2.22 | 12300 | R-410A
211261314 | 1.48 | Yes | Yes | TEMPSTAR | HRCU-A-CB (Split System: Heat Pump with Remote Outdoor Unit-Air-Source) | Centrally-Ducted | DLCURAH18ABK | EA*4X30L14A* | *80VTL0451412A* | 17800 | 16.5 | 10.5 | 8.5 | 18200 | 18500 | 101.6% | 2.22 | 12300 | R-410A
211261316 | 1.48 | Yes | Yes | BRYANT HEATING AND COOLING SYSTEMS | HRCU-A-CB (Split System: Heat Pump with Remote Outdoor Unit-Air-Source) | Centrally-Ducted | 38MURAQ18AB3* | CAP**3014AL* | 82*TA36070V14*** | 17800 | 16.5 | 10.5 | 8.5 | 18300 | 18500 | 101.1% | 2.22 | 12300 | R-410A
211261318 | 1.48 | Yes | Yes | PAYNE HEATING AND COOLING | HRCU-A-CB (Split System: Heat Pump with Remote Outdoor Unit-Air-Source) | Centrally-Ducted | 38MURAQ18AB3* | CAP**3014AL* | PG80VTLA36070A** | 17800 | 16.5 | 10.5 | 8.5 | 18300 | 18500 | 101.1% | 2.22 | 12300 | R-410A
211261320 | 1.49 | Yes | No | BRYANT HEATING AND COOLING SYSTEMS | HRCU-A-CB (Split System: Heat Pump with Remote Outdoor Unit-Air-Source) | Centrally-Ducted | 38MURAQ18AB3* | CAP**3014AL* | 915SB30040E14*** | 17900 | 15.5 | 10.5 | 8.5 | 18500 | 18500 | 100% | 2.22 | 12400 | R-410A
211261322 | 1.49 | Yes | No | PAYNE HEATING AND COOLING | HRCU-A-CB (Split System: Heat Pump with Remote Outdoor Unit-Air-Source) | Centrally-Ducted | 38MURAQ18AB3* | CAP**3014AL* | PG95ESAA30040A** | 17900 | 15.5 | 10.5 | 8.5 | 18500 | 18500 | 100% | 2.22 | 12400 | R-410A
211261324 | 1.49 | Yes | No | AIRQUEST | HRCU-A-CB (Split System: Heat Pump with Remote Outdoor Unit-Air-Source) | Centrally-Ducted | DLCURAH18ABK | EA*4X30L14A* | *95ESN0401410A* | 17900 | 15.5 | 10.5 | 8.5 | 18500 | 18500 | 100% | 2.22 | 12400 | R-410A
211261326 | 1.49 | Yes | No | ARCOAIRE | HRCU-A-CB (Split System: Heat Pump with Remote Outdoor Unit-Air-Source) | Centrally-Ducted | DLCURAH18ABK | EA*4X30L14A* | *95ESN0401410A* | 17900 | 15.5 | 10.5 | 8.5 | 18500 | 18500 | 100% | 2.22 | 12400 | R-410A
211261328 | 1.49 | Yes | No | COMFORTMAKER | HRCU-A-CB (Split System: Heat Pump with Remote Outdoor Unit-Air-Source) | Centrally-Ducted | DLCURAH18ABK | EA*4X30L14A* | *95ESN0401410A* | 17900 | 15.5 | 10.5 | 8.5 | 18500 | 18500 | 100% | 2.22 | 12400 | R-410A
211261330 | 1.49 | Yes | No | DAY & NIGHT | HRCU-A-CB (Split System: Heat Pump with Remote Outdoor Unit-Air-Source) | Centrally-Ducted | DLCURAH18ABK | EA*4X30L14A* | *95ESN0401410A* | 17900 | 15.5 | 10.5 | 8.5 | 18500 | 18500 | 100% | 2.22 | 12400 | R-410A
211261332 | 1.49 | Yes | No | HEIL | HRCU-A-CB (Split System: Heat Pump with Remote Outdoor Unit-Air-Source) | Centrally-Ducted | DLCURAH18ABK | EA*4X30L14A* | *95ESN0401410A* | 17900 | 15.5 | 10.5 | 8.5 | 18500 | 18500 | 100% | 2.22 | 12400 | R-410A
211261334 | 1.49 | Yes | No | KEEPRITE | HRCU-A-CB (Split System: Heat Pump with Remote Outdoor Unit-Air-Source) | Centrally-Ducted | DLCURAH18ABK | EA*4X30L14A* | *95ESN0401410A* | 17900 | 15.5 | 10.5 | 8.5 | 18500 | 18500 | 100% | 2.22 | 12400 | R-410A
211261336 | 1.49 | Yes | No | SMART COMFORT | HRCU-A-CB (Split System: Heat Pump with Remote Outdoor Unit-Air-Source) | Centrally-Ducted | DLCURAH18ABK | EA*4X30L14A* | *95ESN0401410A* | 17900 | 15.5 | 10.5 | 8.5 | 18500 | 18500 | 100% | 2.22 | 12400 | R-410A
211261338 | 1.49 | Yes | No | TEMPSTAR | HRCU-A-CB (Split System: Heat Pump with Remote Outdoor Unit-Air-Source) | Centrally-Ducted | DLCURAH18ABK | EA*4X30L14A* | *95ESN0401410A* | 17900 | 15.5 | 10.5 | 8.5 | 18500 | 18500 | 100% | 2.22 | 12400 | R-410A
211261340 | 1.49 | Yes | No | GRANDAIRE | HRCU-A-CB (Split System: Heat Pump with Remote Outdoor Unit-Air-Source) | Centrally-Ducted | WDLCURAH18ABK | WLA*304AA* | WFSX040A030A* | 17900 | 15.5 | 10.5 | 8.5 | 18500 | 18500 | 100% | 2.22 | 12400 | R-410A
211261342 | 1.49 | Yes | Yes | BRYANT HEATING AND COOLING SYSTEMS | HRCU-A-CB (Split System: Heat Pump with Remote Outdoor Unit-Air-Source) | Centrally-Ducted | 38MURAQ18AB3* | CAP**3014AL* | 915SB36060E14*** | 17900 | 16 | 10.5 | 8.5 | 18500 | 18500 | 100% | 2.22 | 12400 | R-410A
211261344 | 1.49 | Yes | Yes | PAYNE HEATING AND COOLING | HRCU-A-CB (Split System: Heat Pump with Remote Outdoor Unit-Air-Source) | Centrally-Ducted | 38MURAQ18AB3* | CAP**3014AL* | PG95ESAA36060A** | 17900 | 16 | 10.5 | 8.5 | 18500 | 18500 | 100% | 2.22 | 12400 | R-410A
211261346 | 1.49 | Yes | Yes | AIRQUEST | HRCU-A-CB (Split System: Heat Pump with Remote Outdoor Unit-Air-Source) | Centrally-Ducted | DLCURAH18ABK | EA*4X30L14A* | *95ESN0601412A* | 17900 | 16 | 10.5 | 8.5 | 18500 | 18500 | 100% | 2.22 | 12400 | R-410A
211261348 | 1.49 | Yes | Yes | ARCOAIRE | HRCU-A-CB (Split System: Heat Pump with Remote Outdoor Unit-Air-Source) | Centrally-Ducted | DLCURAH18ABK | EA*4X30L14A* | *95ESN0601412A* | 17900 | 16 | 10.5 | 8.5 | 18500 | 18500 | 100% | 2.22 | 12400 | R-410A
211261350 | 1.49 | Yes | Yes | COMFORTMAKER | HRCU-A-CB (Split System: Heat Pump with Remote Outdoor Unit-Air-Source) | Centrally-Ducted | DLCURAH18ABK | EA*4X30L14A* | *95ESN0601412A* | 17900 | 16 | 10.5 | 8.5 | 18500 | 18500 | 100% | 2.22 | 12400 | R-410A
211261352 | 1.49 | Yes | Yes | DAY & NIGHT | HRCU-A-CB (Split System: Heat Pump with Remote Outdoor Unit-Air-Source) | Centrally-Ducted | DLCURAH18ABK | EA*4X30L14A* | *95ESN0601412A* | 17900 | 16 | 10.5 | 8.5 | 18500 | 18500 | 100% | 2.22 | 12400 | R-410A
211261354 | 1.49 | Yes | Yes | HEIL | HRCU-A-CB (Split System: Heat Pump with Remote Outdoor Unit-Air-Source) | Centrally-Ducted | DLCURAH18ABK | EA*4X30L14A* | *95ESN0601412A* | 17900 | 16 | 10.5 | 8.5 | 18500 | 18500 | 100% | 2.22 | 12400 | R-410A
211261355 | 1.49 | Yes | Yes | KEEPRITE | HRCU-A-CB (Split System: Heat Pump with Remote Outdoor Unit-Air-Source) | Centrally-Ducted | DLCURAH18ABK | EA*4X30L14A* | *95ESN0601412A* | 17900 | 16 | 10.5 | 8.5 | 18500 | 18500 | 100% | 2.22 | 12400 | R-410A
211261356 | 1.49 | Yes | Yes | SMART COMFORT | HRCU-A-CB (Split System: Heat Pump with Remote Outdoor Unit-Air-Source) | Centrally-Ducted | DLCURAH18ABK | EA*4X30L14A* | *95ESN0601412A* | 17900 | 16 | 10.5 | 8.5 | 18500 | 18500 | 100% | 2.22 | 12400 | R-410A
211261358 | 1.49 | Yes | Yes | TEMPSTAR | HRCU-A-CB (Split System: Heat Pump with Remote Outdoor Unit-Air-Source) | Centrally-Ducted | DLCURAH18ABK | EA*4X30L14A* | *95ESN0601412A* | 17900 | 16 | 10.5 | 8.5 | 18500 | 18500 | 100% | 2.22 | 12400 | R-410A
211261360 | 1.49 | Yes | Yes | GRANDAIRE | HRCU-A-CB (Split System: Heat Pump with Remote Outdoor Unit-Air-Source) | Centrally-Ducted | WDLCURAH18ABK | WLA*304AA* | WFSX060A036A* | 17900 | 16 | 10.5 | 8.5 | 18500 | 18500 | 100% | 2.22 | 12400 | R-410A
211261362 | 1.46 | Yes | Yes | CARRIER | HRCU-A-CB (Split System: Heat Pump with Remote Outdoor Unit-Air-Source) | Centrally-Ducted | 38MURAQ18AB3* | CAP**3014AL* | GG96VTAA30040A | 17500 | 16 | 10.5 | 8.5 | 18100 | 18600 | 102.8% | 2.24 | 12200 | R-410A
211261364 | 1.46 | Yes | Yes | BRYANT HEATING AND COOLING SYSTEMS | HRCU-A-CB (Split System: Heat Pump with Remote Outdoor Unit-Air-Source) | Centrally-Ducted | 38MURAQ18AB3* | CAP**3014AL* | 926TB30040V14*** | 17500 | 16 | 10.5 | 8.5 | 18100 | 18600 | 102.8% | 2.24 | 12200 | R-410A
211261366 | 1.46 | Yes | Yes | PAYNE HEATING AND COOLING | HRCU-A-CB (Split System: Heat Pump with Remote Outdoor Unit-Air-Source) | Centrally-Ducted | 38MURAQ18AB3* | CAP**3014AL* | PG96VTAA30040A** | 17500 | 16 | 10.5 | 8.5 | 18100 | 18600 | 102.8% | 2.24 | 12200 | R-410A
211261368 | 1.46 | Yes | Yes | AIRQUEST | HRCU-A-CB (Split System: Heat Pump with Remote Outdoor Unit-Air-Source) | Centrally-Ducted | DLCURAH18ABK | EA*4X30L14A* | *96VTN0401410A* | 17500 | 16 | 10.5 | 8.5 | 18100 | 18600 | 102.8% | 2.24 | 12200 | R-410A
211261370 | 1.46 | Yes | Yes | ARCOAIRE | HRCU-A-CB (Split System: Heat Pump with Remote Outdoor Unit-Air-Source) | Centrally-Ducted | DLCURAH18ABK | EA*4X30L14A* | *96VTN0401410A* | 17500 | 16 | 10.5 | 8.5 | 18100 | 18600 | 102.8% | 2.24 | 12200 | R-410A
211261372 | 1.46 | Yes | Yes | COMFORTMAKER | HRCU-A-CB (Split System: Heat Pump with Remote Outdoor Unit-Air-Source) | Centrally-Ducted | DLCURAH18ABK | EA*4X30L14A* | *96VTN0401410A* | 17500 | 16 | 10.5 | 8.5 | 18100 | 18600 | 102.8% | 2.24 | 12200 | R-410A
211261374 | 1.46 | Yes | Yes | DAY & NIGHT | HRCU-A-CB (Split System: Heat Pump with Remote Outdoor Unit-Air-Source) | Centrally-Ducted | DLCURAH18ABK | EA*4X30L14A* | *96VTN0401410A* | 17500 | 16 | 10.5 | 8.5 | 18100 | 18600 | 102.8% | 2.24 | 12200 | R-410A
211261376 | 1.46 | Yes | Yes | HEIL | HRCU-A-CB (Split System: Heat Pump with Remote Outdoor Unit-Air-Source) | Centrally-Ducted | DLCURAH18ABK | EA*4X30L14A* | *96VTN0401410A* | 17500 | 16 | 10.5 | 8.5 | 18100 | 18600 | 102.8% | 2.24 | 12200 | R-410A
211261378 | 1.46 | Yes | Yes | KEEPRITE | HRCU-A-CB (Split System: Heat Pump with Remote Outdoor Unit-Air-Source) | Centrally-Ducted | DLCURAH18ABK | EA*4X30L14A* | *96VTN0401410A* | 17500 | 16 | 10.5 | 8.5 | 18100 | 18600 | 102.8% | 2.24 | 12200 | R-410A
211261380 | 1.46 | Yes | Yes | SMART COMFORT | HRCU-A-CB (Split System: Heat Pump with Remote Outdoor Unit-Air-Source) | Centrally-Ducted | DLCURAH18ABK | EA*4X30L14A* | *96VTN0401410A* | 17500 | 16 | 10.5 | 8.5 | 18100 | 18600 | 102.8% | 2.24 | 12200 | R-410A
211261382 | 1.46 | Yes | Yes | TEMPSTAR | HRCU-A-CB (Split System: Heat Pump with Remote Outdoor Unit-Air-Source) | Centrally-Ducted | DLCURAH18ABK | EA*4X30L14A* | *96VTN0401410A* | 17500 | 16 | 10.5 | 8.5 | 18100 | 18600 | 102.8% | 2.24 | 12200 | R-410A
211261384 | 1.5 | Yes | Yes | BRYANT HEATING AND COOLING SYSTEMS | HRCU-A-CB (Split System: Heat Pump with Remote Outdoor Unit-Air-Source) | Centrally-Ducted | 38MURAQ18AB3* | CAP**3014AL* | 926TB36060V14*** | 18000 | 16 | 10.5 | 8.5 | 18500 | 18500 | 100% | 2.22 | 12400 | R-410A
211261386 | 1.5 | Yes | Yes | PAYNE HEATING AND COOLING | HRCU-A-CB (Split System: Heat Pump with Remote Outdoor Unit-Air-Source) | Centrally-Ducted | 38MURAQ18AB3* | CAP**3014AL* | PG96VTAA36060A** | 18000 | 16 | 10.5 | 8.5 | 18500 | 18500 | 100% | 2.22 | 12400 | R-410A
211261388 | 1.5 | Yes | Yes | AIRQUEST | HRCU-A-CB (Split System: Heat Pump with Remote Outdoor Unit-Air-Source) | Centrally-Ducted | DLCURAH18ABK | EA*4X30L14A* | *96VTN0601412A* | 18000 | 16 | 10.5 | 8.5 | 18500 | 18500 | 100% | 2.22 | 12400 | R-410A
211261390 | 1.5 | Yes | Yes | ARCOAIRE | HRCU-A-CB (Split System: Heat Pump with Remote Outdoor Unit-Air-Source) | Centrally-Ducted | DLCURAH18ABK | EA*4X30L14A* | *96VTN0601412A* | 18000 | 16 | 10.5 | 8.5 | 18500 | 18500 | 100% | 2.22 | 12400 | R-410A
211261392 | 1.5 | Yes | Yes | COMFORTMAKER | HRCU-A-CB (Split System: Heat Pump with Remote Outdoor Unit-Air-Source) | Centrally-Ducted | DLCURAH18ABK | EA*4X30L14A* | *96VTN0601412A* | 18000 | 16 | 10.5 | 8.5 | 18500 | 18500 | 100% | 2.22 | 12400 | R-410A
211261394 | 1.5 | Yes | Yes | DAY & NIGHT | HRCU-A-CB (Split System: Heat Pump with Remote Outdoor Unit-Air-Source) | Centrally-Ducted | DLCURAH18ABK | EA*4X30L14A* | *96VTN0601412A* | 18000 | 16 | 10.5 | 8.5 | 18500 | 18500 | 100% | 2.22 | 12400 | R-410A
211261396 | 1.5 | Yes | Yes | HEIL | HRCU-A-CB (Split System: Heat Pump with Remote Outdoor Unit-Air-Source) | Centrally-Ducted | DLCURAH18ABK | EA*4X30L14A* | *96VTN0601412A* | 18000 | 16 | 10.5 | 8.5 | 18500 | 18500 | 100% | 2.22 | 12400 | R-410A
211261398 | 1.5 | Yes | Yes | KEEPRITE | HRCU-A-CB (Split System: Heat Pump with Remote Outdoor Unit-Air-Source) | Centrally-Ducted | DLCURAH18ABK | EA*4X30L14A* | *96VTN0601412A* | 18000 | 16 | 10.5 | 8.5 | 18500 | 18500 | 100% | 2.22 | 12400 | R-410A
211261400 | 1.5 | Yes | Yes | SMART COMFORT | HRCU-A-CB (Split System: Heat Pump with Remote Outdoor Unit-Air-Source) | Centrally-Ducted | DLCURAH18ABK | EA*4X30L14A* | *96VTN0601412A* | 18000 | 16 | 10.5 | 8.5 | 18500 | 18500 | 100% | 2.22 | 12400 | R-410A
211261402 | 1.5 | Yes | Yes | TEMPSTAR | HRCU-A-CB (Split System: Heat Pump with Remote Outdoor Unit-Air-Source) | Centrally-Ducted | DLCURAH18ABK | EA*4X30L14A* | *96VTN0601412A* | 18000 | 16 | 10.5 | 8.5 | 18500 | 18500 | 100% | 2.22 | 12400 | R-410A
211261404 | 1.51 | Yes | No | BRYANT HEATING AND COOLING SYSTEMS | HRCU-A-CB (Split System: Heat Pump with Remote Outdoor Unit-Air-Source) | Centrally-Ducted | 38MURAQ18AB3* | CAP**3014AL* | 915SB30026E14*** | 18100 | 15.5 | 10.5 | 8.5 | 18800 | 18500 | 98.4% | 2.22 | 12500 | R-410A
211261406 | 1.51 | Yes | No | PAYNE HEATING AND COOLING | HRCU-A-CB (Split System: Heat Pump with Remote Outdoor Unit-Air-Source) | Centrally-Ducted | 38MURAQ18AB3* | CAP**3014AL* | PG95ESAA30026A** | 18100 | 15.5 | 10.5 | 8.5 | 18800 | 18500 | 98.4% | 2.22 | 12500 | R-410A
211261408 | 1.51 | Yes | No | AIRQUEST | HRCU-A-CB (Split System: Heat Pump with Remote Outdoor Unit-Air-Source) | Centrally-Ducted | DLCURAH18ABK | EA*4X30L14A* | *95ESN0261410A* | 18100 | 15.5 | 10.5 | 8.5 | 18800 | 18500 | 98.4% | 2.22 | 12500 | R-410A
211261410 | 1.51 | Yes | No | ARCOAIRE | HRCU-A-CB (Split System: Heat Pump with Remote Outdoor Unit-Air-Source) | Centrally-Ducted | DLCURAH18ABK | EA*4X30L14A* | *95ESN0261410A* | 18100 | 15.5 | 10.5 | 8.5 | 18800 | 18500 | 98.4% | 2.22 | 12500 | R-410A
211261412 | 1.51 | Yes | No | COMFORTMAKER | HRCU-A-CB (Split System: Heat Pump with Remote Outdoor Unit-Air-Source) | Centrally-Ducted | DLCURAH18ABK | EA*4X30L14A* | *95ESN0261410A* | 18100 | 15.5 | 10.5 | 8.5 | 18800 | 18500 | 98.4% | 2.22 | 12500 | R-410A
211261414 | 1.51 | Yes | No | DAY & NIGHT | HRCU-A-CB (Split System: Heat Pump with Remote Outdoor Unit-Air-Source) | Centrally-Ducted | DLCURAH18ABK | EA*4X30L14A* | *95ESN0261410A* | 18100 | 15.5 | 10.5 | 8.5 | 18800 | 18500 | 98.4% | 2.22 | 12500 | R-410A
211261416 | 1.51 | Yes | No | HEIL | HRCU-A-CB (Split System: Heat Pump with Remote Outdoor Unit-Air-Source) | Centrally-Ducted | DLCURAH18ABK | EA*4X30L14A* | *95ESN0261410A* | 18100 | 15.5 | 10.5 | 8.5 | 18800 | 18500 | 98.4% | 2.22 | 12500 | R-410A
211261418 | 1.51 | Yes | No | KEEPRITE | HRCU-A-CB (Split System: Heat Pump with Remote Outdoor Unit-Air-Source) | Centrally-Ducted | DLCURAH18ABK | EA*4X30L14A* | *95ESN0261410A* | 18100 | 15.5 | 10.5 | 8.5 | 18800 | 18500 | 98.4% | 2.22 | 12500 | R-410A
211261419 | 1.51 | Yes | No | SMART COMFORT | HRCU-A-CB (Split System: Heat Pump with Remote Outdoor Unit-Air-Source) | Centrally-Ducted | DLCURAH18ABK | EA*4X30L14A* | *95ESN0261410A* | 18100 | 15.5 | 10.5 | 8.5 | 18800 | 18500 | 98.4% | 2.22 | 12500 | R-410A
211261422 | 1.51 | Yes | No | TEMPSTAR | HRCU-A-CB (Split System: Heat Pump with Remote Outdoor Unit-Air-Source) | Centrally-Ducted | DLCURAH18ABK | EA*4X30L14A* | *95ESN0261410A* | 18100 | 15.5 | 10.5 | 8.5 | 18800 | 18500 | 98.4% | 2.22 | 12500 | R-410A
211261424 | 1.51 | Yes | No | GRANDAIRE | HRCU-A-CB (Split System: Heat Pump with Remote Outdoor Unit-Air-Source) | Centrally-Ducted | WDLCURAH18ABK | WLA*304AA* | WFSX026A030A* | 18100 | 15.5 | 10.5 | 8.5 | 18800 | 18500 | 98.4% | 2.22 | 12500 | R-410A
211261426 | 1.52 | Yes | Yes | BRYANT HEATING AND COOLING SYSTEMS | HRCU-A-CB (Split System: Heat Pump with Remote Outdoor Unit-Air-Source) | Centrally-Ducted | 38MURAQ18AB3* | CAP**3014AL* | 8(0,1)*SA36045E14*** | 18200 | 16.5 | 10.5 | 8.5 | 18600 | 18400 | 98.92% | 2.22 | 12500 | R-410A
211261428 | 1.52 | Yes | Yes | PAYNE HEATING AND COOLING | HRCU-A-CB (Split System: Heat Pump with Remote Outdoor Unit-Air-Source) | Centrally-Ducted | 38MURAQ18AB3* | CAP**3014AL* | PG80ES(A,L)A36045A** | 18200 | 16.5 | 10.5 | 8.5 | 18600 | 18400 | 98.92% | 2.22 | 12500 | R-410A
211261430 | 1.52 | Yes | Yes | AIRQUEST | HRCU-A-CB (Split System: Heat Pump with Remote Outdoor Unit-Air-Source) | Centrally-Ducted | DLCURAH18ABK | EA*4X30L14A* | *80ES(N,L)0451412A* | 18200 | 16.5 | 10.5 | 8.5 | 18600 | 18400 | 98.92% | 2.22 | 12500 | R-410A
211261432 | 1.52 | Yes | Yes | ARCOAIRE | HRCU-A-CB (Split System: Heat Pump with Remote Outdoor Unit-Air-Source) | Centrally-Ducted | DLCURAH18ABK | EA*4X30L14A* | *80ES(N,L)0451412A* | 18200 | 16.5 | 10.5 | 8.5 | 18600 | 18400 | 98.92% | 2.22 | 12500 | R-410A
211261434 | 1.52 | Yes | Yes | COMFORTMAKER | HRCU-A-CB (Split System: Heat Pump with Remote Outdoor Unit-Air-Source) | Centrally-Ducted | DLCURAH18ABK | EA*4X30L14A* | *80ES(N,L)0451412A* | 18200 | 16.5 | 10.5 | 8.5 | 18600 | 18400 | 98.92% | 2.22 | 12500 | R-410A
211261435 | 1.52 | Yes | Yes | DAY & NIGHT | HRCU-A-CB (Split System: Heat Pump with Remote Outdoor Unit-Air-Source) | Centrally-Ducted | DLCURAH18ABK | EA*4X30L14A* | *80ES(N,L)0451412A* | 18200 | 16.5 | 10.5 | 8.5 | 18600 | 18400 | 98.92% | 2.22 | 12500 | R-410A
211261437 | 1.52 | Yes | Yes | HEIL | HRCU-A-CB (Split System: Heat Pump with Remote Outdoor Unit-Air-Source) | Centrally-Ducted | DLCURAH18ABK | EA*4X30L14A* | *80ES(N,L)0451412A* | 18200 | 16.5 | 10.5 | 8.5 | 18600 | 18400 | 98.92% | 2.22 | 12500 | R-410A
211261439 | 1.52 | Yes | Yes | KEEPRITE | HRCU-A-CB (Split System: Heat Pump with Remote Outdoor Unit-Air-Source) | Centrally-Ducted | DLCURAH18ABK | EA*4X30L14A* | *80ES(N,L)0451412A* | 18200 | 16.5 | 10.5 | 8.5 | 18600 | 18400 | 98.92% | 2.22 | 12500 | R-410A
211261441 | 1.52 | Yes | Yes | SMART COMFORT | HRCU-A-CB (Split System: Heat Pump with Remote Outdoor Unit-Air-Source) | Centrally-Ducted | DLCURAH18ABK | EA*4X30L14A* | *80ES(N,L)0451412A* | 18200 | 16.5 | 10.5 | 8.5 | 18600 | 18400 | 98.92% | 2.22 | 12500 | R-410A
211261443 | 1.52 | Yes | Yes | TEMPSTAR | HRCU-A-CB (Split System: Heat Pump with Remote Outdoor Unit-Air-Source) | Centrally-Ducted | DLCURAH18ABK | EA*4X30L14A* | *80ES(N,L)0451412A* | 18200 | 16.5 | 10.5 | 8.5 | 18600 | 18400 | 98.92% | 2.22 | 12500 | R-410A
211261445 | 1.52 | Yes | Yes | GRANDAIRE | HRCU-A-CB (Split System: Heat Pump with Remote Outdoor Unit-Air-Source) | Centrally-Ducted | WDLCURAH18ABK | WLA*304AA* | WFEL045A036B* | 18200 | 16.5 | 10.5 | 8.5 | 18600 | 18400 | 98.92% | 2.22 | 12500 | R-410A
211261447 | 1.52 | Yes | Yes | GRANDAIRE | HRCU-A-CB (Split System: Heat Pump with Remote Outdoor Unit-Air-Source) | Centrally-Ducted | WDLCURAH18ABK | WLA*304AA* | WFER045A036A* | 18200 | 16.5 | 10.5 | 8.5 | 18600 | 18400 | 98.92% | 2.22 | 12500 | R-410A
211261449 | 1.52 | Yes | Yes | BRYANT HEATING AND COOLING SYSTEMS | HRCU-A-CB (Split System: Heat Pump with Remote Outdoor Unit-Air-Source) | Centrally-Ducted | 38MURAQ18AB3* | CAP**3014AL* | 912SD36060E14*** | 18200 | 16 | 10.5 | 8.5 | 18700 | 18400 | 98.4% | 2.22 | 12500 | R-410A
211261452 | 1.52 | Yes | Yes | PAYNE HEATING AND COOLING | HRCU-A-CB (Split System: Heat Pump with Remote Outdoor Unit-Air-Source) | Centrally-Ducted | 38MURAQ18AB3* | CAP**3014AL* | PG92ESAA36060A** | 18200 | 16 | 10.5 | 8.5 | 18700 | 18400 | 98.4% | 2.22 | 12500 | R-410A
211261454 | 1.52 | Yes | Yes | AIRQUEST | HRCU-A-CB (Split System: Heat Pump with Remote Outdoor Unit-Air-Source) | Centrally-Ducted | DLCURAH18ABK | EA*4X30L14A* | *92ESN0601412A* | 18200 | 16 | 10.5 | 8.5 | 18700 | 18400 | 98.4% | 2.22 | 12500 | R-410A
211261455 | 1.52 | Yes | Yes | ARCOAIRE | HRCU-A-CB (Split System: Heat Pump with Remote Outdoor Unit-Air-Source) | Centrally-Ducted | DLCURAH18ABK | EA*4X30L14A* | *92ESN0601412A* | 18200 | 16 | 10.5 | 8.5 | 18700 | 18400 | 98.4% | 2.22 | 12500 | R-410A
211261457 | 1.52 | Yes | Yes | COMFORTMAKER | HRCU-A-CB (Split System: Heat Pump with Remote Outdoor Unit-Air-Source) | Centrally-Ducted | DLCURAH18ABK | EA*4X30L14A* | *92ESN0601412A* | 18200 | 16 | 10.5 | 8.5 | 18700 | 18400 | 98.4% | 2.22 | 12500 | R-410A
211261459 | 1.52 | Yes | Yes | DAY & NIGHT | HRCU-A-CB (Split System: Heat Pump with Remote Outdoor Unit-Air-Source) | Centrally-Ducted | DLCURAH18ABK | EA*4X30L14A* | *92ESN0601412A* | 18200 | 16 | 10.5 | 8.5 | 18700 | 18400 | 98.4% | 2.22 | 12500 | R-410A
211261461 | 1.52 | Yes | Yes | HEIL | HRCU-A-CB (Split System: Heat Pump with Remote Outdoor Unit-Air-Source) | Centrally-Ducted | DLCURAH18ABK | EA*4X30L14A* | *92ESN0601412A* | 18200 | 16 | 10.5 | 8.5 | 18700 | 18400 | 98.4% | 2.22 | 12500 | R-410A
211261463 | 1.52 | Yes | Yes | KEEPRITE | HRCU-A-CB (Split System: Heat Pump with Remote Outdoor Unit-Air-Source) | Centrally-Ducted | DLCURAH18ABK | EA*4X30L14A* | *92ESN0601412A* | 18200 | 16 | 10.5 | 8.5 | 18700 | 18400 | 98.4% | 2.22 | 12500 | R-410A
211261465 | 1.52 | Yes | Yes | SMART COMFORT | HRCU-A-CB (Split System: Heat Pump with Remote Outdoor Unit-Air-Source) | Centrally-Ducted | DLCURAH18ABK | EA*4X30L14A* | *92ESN0601412A* | 18200 | 16 | 10.5 | 8.5 | 18700 | 18400 | 98.4% | 2.22 | 12500 | R-410A
211261467 | 1.52 | Yes | Yes | TEMPSTAR | HRCU-A-CB (Split System: Heat Pump with Remote Outdoor Unit-Air-Source) | Centrally-Ducted | DLCURAH18ABK | EA*4X30L14A* | *92ESN0601412A* | 18200 | 16 | 10.5 | 8.5 | 18700 | 18400 | 98.4% | 2.22 | 12500 | R-410A
211261469 | 1.52 | Yes | Yes | GRANDAIRE | HRCU-A-CB (Split System: Heat Pump with Remote Outdoor Unit-Air-Source) | Centrally-Ducted | WDLCURAH18ABK | WLA*304AA* | WFAX060A036A* | 18200 | 16 | 10.5 | 8.5 | 18700 | 18400 | 98.4% | 2.22 | 12500 | R-410A
211261493 | 1.48 | Yes | Yes | BRYANT HEATING AND COOLING SYSTEMS | HRCU-A-CB (Split System: Heat Pump with Remote Outdoor Unit-Air-Source) | Centrally-Ducted | 38MURAQ18AB3* | CAP**3014AL* | 8(0,1)*SA36070E14*** | 17700 | 16.5 | 10.5 | 8.5 | 18200 | 18500 | 101.6% | 2.22 | 12300 | R-410A
211261495 | 1.48 | Yes | Yes | PAYNE HEATING AND COOLING | HRCU-A-CB (Split System: Heat Pump with Remote Outdoor Unit-Air-Source) | Centrally-Ducted | 38MURAQ18AB3* | CAP**3014AL* | PG80ES(A,L)A36070A** | 17700 | 16.5 | 10.5 | 8.5 | 18200 | 18500 | 101.6% | 2.22 | 12300 | R-410A
211261497 | 1.48 | Yes | Yes | AIRQUEST | HRCU-A-CB (Split System: Heat Pump with Remote Outdoor Unit-Air-Source) | Centrally-Ducted | DLCURAH18ABK | EA*4X30L14A* | *80ES(N,L)0701412A* | 17700 | 16.5 | 10.5 | 8.5 | 18200 | 18500 | 101.6% | 2.22 | 12300 | R-410A
211261499 | 1.48 | Yes | Yes | ARCOAIRE | HRCU-A-CB (Split System: Heat Pump with Remote Outdoor Unit-Air-Source) | Centrally-Ducted | DLCURAH18ABK | EA*4X30L14A* | *80ES(N,L)0701412A* | 17700 | 16.5 | 10.5 | 8.5 | 18200 | 18500 | 101.6% | 2.22 | 12300 | R-410A
211261501 | 1.48 | Yes | Yes | COMFORTMAKER | HRCU-A-CB (Split System: Heat Pump with Remote Outdoor Unit-Air-Source) | Centrally-Ducted | DLCURAH18ABK | EA*4X30L14A* | *80ES(N,L)0701412A* | 17700 | 16.5 | 10.5 | 8.5 | 18200 | 18500 | 101.6% | 2.22 | 12300 | R-410A
211261503 | 1.48 | Yes | Yes | DAY & NIGHT | HRCU-A-CB (Split System: Heat Pump with Remote Outdoor Unit-Air-Source) | Centrally-Ducted | DLCURAH18ABK | EA*4X30L14A* | *80ES(N,L)0701412A* | 17700 | 16.5 | 10.5 | 8.5 | 18200 | 18500 | 101.6% | 2.22 | 12300 | R-410A
211261505 | 1.48 | Yes | Yes | HEIL | HRCU-A-CB (Split System: Heat Pump with Remote Outdoor Unit-Air-Source) | Centrally-Ducted | DLCURAH18ABK | EA*4X30L14A* | *80ES(N,L)0701412A* | 17700 | 16.5 | 10.5 | 8.5 | 18200 | 18500 | 101.6% | 2.22 | 12300 | R-410A
211261507 | 1.48 | Yes | Yes | KEEPRITE | HRCU-A-CB (Split System: Heat Pump with Remote Outdoor Unit-Air-Source) | Centrally-Ducted | DLCURAH18ABK | EA*4X30L14A* | *80ES(N,L)0701412A* | 17700 | 16.5 | 10.5 | 8.5 | 18200 | 18500 | 101.6% | 2.22 | 12300 | R-410A
211261509 | 1.48 | Yes | Yes | SMART COMFORT | HRCU-A-CB (Split System: Heat Pump with Remote Outdoor Unit-Air-Source) | Centrally-Ducted | DLCURAH18ABK | EA*4X30L14A* | *80ES(N,L)0701412A* | 17700 | 16.5 | 10.5 | 8.5 | 18200 | 18500 | 101.6% | 2.22 | 12300 | R-410A
211261511 | 1.48 | Yes | Yes | TEMPSTAR | HRCU-A-CB (Split System: Heat Pump with Remote Outdoor Unit-Air-Source) | Centrally-Ducted | DLCURAH18ABK | EA*4X30L14A* | *80ES(N,L)0701412A* | 17700 | 16.5 | 10.5 | 8.5 | 18200 | 18500 | 101.6% | 2.22 | 12300 | R-410A
211261513 | 1.48 | Yes | Yes | GRANDAIRE | HRCU-A-CB (Split System: Heat Pump with Remote Outdoor Unit-Air-Source) | Centrally-Ducted | WDLCURAH18ABK | WLA*304AA* | WFEL070A036B* | 17700 | 16.5 | 10.5 | 8.5 | 18200 | 18500 | 101.6% | 2.22 | 12300 | R-410A
211261515 | 1.48 | Yes | Yes | GRANDAIRE | HRCU-A-CB (Split System: Heat Pump with Remote Outdoor Unit-Air-Source) | Centrally-Ducted | WDLCURAH18ABK | WLA*304AA* | WFER070A036A* | 17700 | 16.5 | 10.5 | 8.5 | 18200 | 18500 | 101.6% | 2.22 | 12300 | R-410A
211261517 | 1.49 | Yes | Yes | BRYANT HEATING AND COOLING SYSTEMS | HRCU-A-CB (Split System: Heat Pump with Remote Outdoor Unit-Air-Source) | Centrally-Ducted | 38MURAQ18AB3* | CAP**3017AL* | 82*SA36045V14*** | 17900 | 16 | 10.5 | 8.5 | 18400 | 18500 | 100.5% | 2.22 | 12400 | R-410A
211261519 | 1.49 | Yes | Yes | AIRQUEST | HRCU-A-CB (Split System: Heat Pump with Remote Outdoor Unit-Air-Source) | Centrally-Ducted | DLCURAH18ABK | EA*4X30L17A* | *80VSL0451412A* | 17900 | 16 | 10.5 | 8.5 | 18400 | 18500 | 100.5% | 2.22 | 12400 | R-410A
211261521 | 1.49 | Yes | Yes | ARCOAIRE | HRCU-A-CB (Split System: Heat Pump with Remote Outdoor Unit-Air-Source) | Centrally-Ducted | DLCURAH18ABK | EA*4X30L17A* | *80VSL0451412A* | 17900 | 16 | 10.5 | 8.5 | 18400 | 18500 | 100.5% | 2.22 | 12400 | R-410A
211261523 | 1.49 | Yes | Yes | COMFORTMAKER | HRCU-A-CB (Split System: Heat Pump with Remote Outdoor Unit-Air-Source) | Centrally-Ducted | DLCURAH18ABK | EA*4X30L17A* | *80VSL0451412A* | 17900 | 16 | 10.5 | 8.5 | 18400 | 18500 | 100.5% | 2.22 | 12400 | R-410A
211261525 | 1.49 | Yes | Yes | DAY & NIGHT | HRCU-A-CB (Split System: Heat Pump with Remote Outdoor Unit-Air-Source) | Centrally-Ducted | DLCURAH18ABK | EA*4X30L17A* | *80VSL0451412A* | 17900 | 16 | 10.5 | 8.5 | 18400 | 18500 | 100.5% | 2.22 | 12400 | R-410A
211261527 | 1.49 | Yes | Yes | HEIL | HRCU-A-CB (Split System: Heat Pump with Remote Outdoor Unit-Air-Source) | Centrally-Ducted | DLCURAH18ABK | EA*4X30L17A* | *80VSL0451412A* | 17900 | 16 | 10.5 | 8.5 | 18400 | 18500 | 100.5% | 2.22 | 12400 | R-410A
211261529 | 1.49 | Yes | Yes | KEEPRITE | HRCU-A-CB (Split System: Heat Pump with Remote Outdoor Unit-Air-Source) | Centrally-Ducted | DLCURAH18ABK | EA*4X30L17A* | *80VSL0451412A* | 17900 | 16 | 10.5 | 8.5 | 18400 | 18500 | 100.5% | 2.22 | 12400 | R-410A
211261531 | 1.49 | Yes | Yes | SMART COMFORT | HRCU-A-CB (Split System: Heat Pump with Remote Outdoor Unit-Air-Source) | Centrally-Ducted | DLCURAH18ABK | EA*4X30L17A* | *80VSL0451412A* | 17900 | 16 | 10.5 | 8.5 | 18400 | 18500 | 100.5% | 2.22 | 12400 | R-410A
211261533 | 1.49 | Yes | Yes | TEMPSTAR | HRCU-A-CB (Split System: Heat Pump with Remote Outdoor Unit-Air-Source) | Centrally-Ducted | DLCURAH18ABK | EA*4X30L17A* | *80VSL0451412A* | 17900 | 16 | 10.5 | 8.5 | 18400 | 18500 | 100.5% | 2.22 | 12400 | R-410A
211261552 | 1.48 | Yes | Yes | BRYANT HEATING AND COOLING SYSTEMS | HRCU-A-CB (Split System: Heat Pump with Remote Outdoor Unit-Air-Source) | Centrally-Ducted | 38MURAQ18AB3* | CAP**3017AL* | 926SA42060V17*** | 17800 | 16 | 10.5 | 8.5 | 18400 | 18500 | 100.5% | 2.22 | 12400 | R-410A
211261554 | 1.48 | Yes | Yes | AIRQUEST | HRCU-A-CB (Split System: Heat Pump with Remote Outdoor Unit-Air-Source) | Centrally-Ducted | DLCURAH18ABK | EA*4X30L17A* | *96VSN0601714A* | 17800 | 16 | 10.5 | 8.5 | 18400 | 18500 | 100.5% | 2.22 | 12400 | R-410A
211261556 | 1.48 | Yes | Yes | ARCOAIRE | HRCU-A-CB (Split System: Heat Pump with Remote Outdoor Unit-Air-Source) | Centrally-Ducted | DLCURAH18ABK | EA*4X30L17A* | *96VSN0601714A* | 17800 | 16 | 10.5 | 8.5 | 18400 | 18500 | 100.5% | 2.22 | 12400 | R-410A
211261558 | 1.48 | Yes | Yes | COMFORTMAKER | HRCU-A-CB (Split System: Heat Pump with Remote Outdoor Unit-Air-Source) | Centrally-Ducted | DLCURAH18ABK | EA*4X30L17A* | *96VSN0601714A* | 17800 | 16 | 10.5 | 8.5 | 18400 | 18500 | 100.5% | 2.22 | 12400 | R-410A
211261560 | 1.48 | Yes | Yes | DAY & NIGHT | HRCU-A-CB (Split System: Heat Pump with Remote Outdoor Unit-Air-Source) | Centrally-Ducted | DLCURAH18ABK | EA*4X30L17A* | *96VSN0601714A* | 17800 | 16 | 10.5 | 8.5 | 18400 | 18500 | 100.5% | 2.22 | 12400 | R-410A
211261562 | 1.48 | Yes | Yes | HEIL | HRCU-A-CB (Split System: Heat Pump with Remote Outdoor Unit-Air-Source) | Centrally-Ducted | DLCURAH18ABK | EA*4X30L17A* | *96VSN0601714A* | 17800 | 16 | 10.5 | 8.5 | 18400 | 18500 | 100.5% | 2.22 | 12400 | R-410A
211261564 | 1.48 | Yes | Yes | KEEPRITE | HRCU-A-CB (Split System: Heat Pump with Remote Outdoor Unit-Air-Source) | Centrally-Ducted | DLCURAH18ABK | EA*4X30L17A* | *96VSN0601714A* | 17800 | 16 | 10.5 | 8.5 | 18400 | 18500 | 100.5% | 2.22 | 12400 | R-410A
211261566 | 1.48 | Yes | Yes | SMART COMFORT | HRCU-A-CB (Split System: Heat Pump with Remote Outdoor Unit-Air-Source) | Centrally-Ducted | DLCURAH18ABK | EA*4X30L17A* | *96VSN0601714A* | 17800 | 16 | 10.5 | 8.5 | 18400 | 18500 | 100.5% | 2.22 | 12400 | R-410A
211261568 | 1.48 | Yes | Yes | TEMPSTAR | HRCU-A-CB (Split System: Heat Pump with Remote Outdoor Unit-Air-Source) | Centrally-Ducted | DLCURAH18ABK | EA*4X30L17A* | *96VSN0601714A* | 17800 | 16 | 10.5 | 8.5 | 18400 | 18500 | 100.5% | 2.22 | 12400 | R-410A
211261570 | 1.46 | Yes | Yes | BRYANT HEATING AND COOLING SYSTEMS | HRCU-A-CB (Split System: Heat Pump with Remote Outdoor Unit-Air-Source) | Centrally-Ducted | 38MURAQ18AB3* | CAP**3017AL* | 926SA30040V14*** | 17500 | 16 | 10.5 | 8.5 | 18100 | 18600 | 102.8% | 2.24 | 12200 | R-410A
211261572 | 1.46 | Yes | Yes | AIRQUEST | HRCU-A-CB (Split System: Heat Pump with Remote Outdoor Unit-Air-Source) | Centrally-Ducted | DLCURAH18ABK | EA*4X30L17A* | *96VSN0401410A* | 17500 | 16 | 10.5 | 8.5 | 18100 | 18600 | 102.8% | 2.24 | 12200 | R-410A
211261574 | 1.46 | Yes | Yes | ARCOAIRE | HRCU-A-CB (Split System: Heat Pump with Remote Outdoor Unit-Air-Source) | Centrally-Ducted | DLCURAH18ABK | EA*4X30L17A* | *96VSN0401410A* | 17500 | 16 | 10.5 | 8.5 | 18100 | 18600 | 102.8% | 2.24 | 12200 | R-410A
211261576 | 1.46 | Yes | Yes | COMFORTMAKER | HRCU-A-CB (Split System: Heat Pump with Remote Outdoor Unit-Air-Source) | Centrally-Ducted | DLCURAH18ABK | EA*4X30L17A* | *96VSN0401410A* | 17500 | 16 | 10.5 | 8.5 | 18100 | 18600 | 102.8% | 2.24 | 12200 | R-410A
211261578 | 1.46 | Yes | Yes | DAY & NIGHT | HRCU-A-CB (Split System: Heat Pump with Remote Outdoor Unit-Air-Source) | Centrally-Ducted | DLCURAH18ABK | EA*4X30L17A* | *96VSN0401410A* | 17500 | 16 | 10.5 | 8.5 | 18100 | 18600 | 102.8% | 2.24 | 12200 | R-410A
211261580 | 1.46 | Yes | Yes | HEIL | HRCU-A-CB (Split System: Heat Pump with Remote Outdoor Unit-Air-Source) | Centrally-Ducted | DLCURAH18ABK | EA*4X30L17A* | *96VSN0401410A* | 17500 | 16 | 10.5 | 8.5 | 18100 | 18600 | 102.8% | 2.24 | 12200 | R-410A
211261582 | 1.46 | Yes | Yes | KEEPRITE | HRCU-A-CB (Split System: Heat Pump with Remote Outdoor Unit-Air-Source) | Centrally-Ducted | DLCURAH18ABK | EA*4X30L17A* | *96VSN0401410A* | 17500 | 16 | 10.5 | 8.5 | 18100 | 18600 | 102.8% | 2.24 | 12200 | R-410A
211261584 | 1.46 | Yes | Yes | SMART COMFORT | HRCU-A-CB (Split System: Heat Pump with Remote Outdoor Unit-Air-Source) | Centrally-Ducted | DLCURAH18ABK | EA*4X30L17A* | *96VSN0401410A* | 17500 | 16 | 10.5 | 8.5 | 18100 | 18600 | 102.8% | 2.24 | 12200 | R-410A
211261586 | 1.46 | Yes | Yes | TEMPSTAR | HRCU-A-CB (Split System: Heat Pump with Remote Outdoor Unit-Air-Source) | Centrally-Ducted | DLCURAH18ABK | EA*4X30L17A* | *96VSN0401410A* | 17500 | 16 | 10.5 | 8.5 | 18100 | 18600 | 102.8% | 2.24 | 12200 | R-410A
211261588 | 1.49 | Yes | No | BRYANT HEATING AND COOLING SYSTEMS | HRCU-A-CB (Split System: Heat Pump with Remote Outdoor Unit-Air-Source) | Centrally-Ducted | 38MURAQ18AB3* | CAP**3017AL* | 926SA36040V17*** | 17900 | 15.5 | 10.5 | 8.5 | 18500 | 18500 | 100% | 2.22 | 12400 | R-410A
211261590 | 1.49 | Yes | No | AIRQUEST | HRCU-A-CB (Split System: Heat Pump with Remote Outdoor Unit-Air-Source) | Centrally-Ducted | DLCURAH18ABK | EA*4X30L17A* | *96VSN0401712A* | 17900 | 15.5 | 10.5 | 8.5 | 18500 | 18500 | 100% | 2.22 | 12400 | R-410A
211261592 | 1.49 | Yes | No | ARCOAIRE | HRCU-A-CB (Split System: Heat Pump with Remote Outdoor Unit-Air-Source) | Centrally-Ducted | DLCURAH18ABK | EA*4X30L17A* | *96VSN0401712A* | 17900 | 15.5 | 10.5 | 8.5 | 18500 | 18500 | 100% | 2.22 | 12400 | R-410A
211261594 | 1.49 | Yes | No | COMFORTMAKER | HRCU-A-CB (Split System: Heat Pump with Remote Outdoor Unit-Air-Source) | Centrally-Ducted | DLCURAH18ABK | EA*4X30L17A* | *96VSN0401712A* | 17900 | 15.5 | 10.5 | 8.5 | 18500 | 18500 | 100% | 2.22 | 12400 | R-410A
211261596 | 1.49 | Yes | No | DAY & NIGHT | HRCU-A-CB (Split System: Heat Pump with Remote Outdoor Unit-Air-Source) | Centrally-Ducted | DLCURAH18ABK | EA*4X30L17A* | *96VSN0401712A* | 17900 | 15.5 | 10.5 | 8.5 | 18500 | 18500 | 100% | 2.22 | 12400 | R-410A
211261598 | 1.49 | Yes | No | HEIL | HRCU-A-CB (Split System: Heat Pump with Remote Outdoor Unit-Air-Source) | Centrally-Ducted | DLCURAH18ABK | EA*4X30L17A* | *96VSN0401712A* | 17900 | 15.5 | 10.5 | 8.5 | 18500 | 18500 | 100% | 2.22 | 12400 | R-410A
211261600 | 1.49 | Yes | No | KEEPRITE | HRCU-A-CB (Split System: Heat Pump with Remote Outdoor Unit-Air-Source) | Centrally-Ducted | DLCURAH18ABK | EA*4X30L17A* | *96VSN0401712A* | 17900 | 15.5 | 10.5 | 8.5 | 18500 | 18500 | 100% | 2.22 | 12400 | R-410A
211261602 | 1.49 | Yes | No | SMART COMFORT | HRCU-A-CB (Split System: Heat Pump with Remote Outdoor Unit-Air-Source) | Centrally-Ducted | DLCURAH18ABK | EA*4X30L17A* | *96VSN0401712A* | 17900 | 15.5 | 10.5 | 8.5 | 18500 | 18500 | 100% | 2.22 | 12400 | R-410A
211261604 | 1.49 | Yes | No | TEMPSTAR | HRCU-A-CB (Split System: Heat Pump with Remote Outdoor Unit-Air-Source) | Centrally-Ducted | DLCURAH18ABK | EA*4X30L17A* | *96VSN0401712A* | 17900 | 15.5 | 10.5 | 8.5 | 18500 | 18500 | 100% | 2.22 | 12400 | R-410A
211261606 | 1.5 | Yes | Yes | BRYANT HEATING AND COOLING SYSTEMS | HRCU-A-CB (Split System: Heat Pump with Remote Outdoor Unit-Air-Source) | Centrally-Ducted | 38MURAQ18AB3* | CAP**3017AL* | 926SA36060V14*** | 18000 | 16 | 10.5 | 8.5 | 18600 | 18500 | 99.46% | 2.22 | 12500 | R-410A
211261608 | 1.5 | Yes | Yes | AIRQUEST | HRCU-A-CB (Split System: Heat Pump with Remote Outdoor Unit-Air-Source) | Centrally-Ducted | DLCURAH18ABK | EA*4X30L17A* | *96VSN0601412A* | 18000 | 16 | 10.5 | 8.5 | 18600 | 18500 | 99.46% | 2.22 | 12500 | R-410A
211261610 | 1.5 | Yes | Yes | ARCOAIRE | HRCU-A-CB (Split System: Heat Pump with Remote Outdoor Unit-Air-Source) | Centrally-Ducted | DLCURAH18ABK | EA*4X30L17A* | *96VSN0601412A* | 18000 | 16 | 10.5 | 8.5 | 18600 | 18500 | 99.46% | 2.22 | 12500 | R-410A
211261612 | 1.5 | Yes | Yes | COMFORTMAKER | HRCU-A-CB (Split System: Heat Pump with Remote Outdoor Unit-Air-Source) | Centrally-Ducted | DLCURAH18ABK | EA*4X30L17A* | *96VSN0601412A* | 18000 | 16 | 10.5 | 8.5 | 18600 | 18500 | 99.46% | 2.22 | 12500 | R-410A
211261614 | 1.5 | Yes | Yes | DAY & NIGHT | HRCU-A-CB (Split System: Heat Pump with Remote Outdoor Unit-Air-Source) | Centrally-Ducted | DLCURAH18ABK | EA*4X30L17A* | *96VSN0601412A* | 18000 | 16 | 10.5 | 8.5 | 18600 | 18500 | 99.46% | 2.22 | 12500 | R-410A
211261616 | 1.5 | Yes | Yes | HEIL | HRCU-A-CB (Split System: Heat Pump with Remote Outdoor Unit-Air-Source) | Centrally-Ducted | DLCURAH18ABK | EA*4X30L17A* | *96VSN0601412A* | 18000 | 16 | 10.5 | 8.5 | 18600 | 18500 | 99.46% | 2.22 | 12500 | R-410A
211261618 | 1.5 | Yes | Yes | KEEPRITE | HRCU-A-CB (Split System: Heat Pump with Remote Outdoor Unit-Air-Source) | Centrally-Ducted | DLCURAH18ABK | EA*4X30L17A* | *96VSN0601412A* | 18000 | 16 | 10.5 | 8.5 | 18600 | 18500 | 99.46% | 2.22 | 12500 | R-410A
211261620 | 1.5 | Yes | Yes | SMART COMFORT | HRCU-A-CB (Split System: Heat Pump with Remote Outdoor Unit-Air-Source) | Centrally-Ducted | DLCURAH18ABK | EA*4X30L17A* | *96VSN0601412A* | 18000 | 16 | 10.5 | 8.5 | 18600 | 18500 | 99.46% | 2.22 | 12500 | R-410A
211261622 | 1.5 | Yes | Yes | TEMPSTAR | HRCU-A-CB (Split System: Heat Pump with Remote Outdoor Unit-Air-Source) | Centrally-Ducted | DLCURAH18ABK | EA*4X30L17A* | *96VSN0601412A* | 18000 | 16 | 10.5 | 8.5 | 18600 | 18500 | 99.46% | 2.22 | 12500 | R-410A
211261624 | 1.47 | Yes | Yes | BRYANT HEATING AND COOLING SYSTEMS | HRCU-A-CB (Split System: Heat Pump with Remote Outdoor Unit-Air-Source) | Centrally-Ducted | 38MURAQ18AB3* | CAP**3017AL* | 926SA48080V17*** | 17600 | 16 | 10.5 | 8.5 | 18100 | 18600 | 102.8% | 2.24 | 12200 | R-410A
211261626 | 1.47 | Yes | Yes | AIRQUEST | HRCU-A-CB (Split System: Heat Pump with Remote Outdoor Unit-Air-Source) | Centrally-Ducted | DLCURAH18ABK | EA*4X30L17A* | *96VSN0801716A* | 17600 | 16 | 10.5 | 8.5 | 18100 | 18600 | 102.8% | 2.24 | 12200 | R-410A
211261628 | 1.47 | Yes | Yes | ARCOAIRE | HRCU-A-CB (Split System: Heat Pump with Remote Outdoor Unit-Air-Source) | Centrally-Ducted | DLCURAH18ABK | EA*4X30L17A* | *96VSN0801716A* | 17600 | 16 | 10.5 | 8.5 | 18100 | 18600 | 102.8% | 2.24 | 12200 | R-410A
211261630 | 1.47 | Yes | Yes | COMFORTMAKER | HRCU-A-CB (Split System: Heat Pump with Remote Outdoor Unit-Air-Source) | Centrally-Ducted | DLCURAH18ABK | EA*4X30L17A* | *96VSN0801716A* | 17600 | 16 | 10.5 | 8.5 | 18100 | 18600 | 102.8% | 2.24 | 12200 | R-410A
211261632 | 1.47 | Yes | Yes | DAY & NIGHT | HRCU-A-CB (Split System: Heat Pump with Remote Outdoor Unit-Air-Source) | Centrally-Ducted | DLCURAH18ABK | EA*4X30L17A* | *96VSN0801716A* | 17600 | 16 | 10.5 | 8.5 | 18100 | 18600 | 102.8% | 2.24 | 12200 | R-410A
211261634 | 1.47 | Yes | Yes | HEIL | HRCU-A-CB (Split System: Heat Pump with Remote Outdoor Unit-Air-Source) | Centrally-Ducted | DLCURAH18ABK | EA*4X30L17A* | *96VSN0801716A* | 17600 | 16 | 10.5 | 8.5 | 18100 | 18600 | 102.8% | 2.24 | 12200 | R-410A
211261636 | 1.47 | Yes | Yes | KEEPRITE | HRCU-A-CB (Split System: Heat Pump with Remote Outdoor Unit-Air-Source) | Centrally-Ducted | DLCURAH18ABK | EA*4X30L17A* | *96VSN0801716A* | 17600 | 16 | 10.5 | 8.5 | 18100 | 18600 | 102.8% | 2.24 | 12200 | R-410A
211261638 | 1.47 | Yes | Yes | SMART COMFORT | HRCU-A-CB (Split System: Heat Pump with Remote Outdoor Unit-Air-Source) | Centrally-Ducted | DLCURAH18ABK | EA*4X30L17A* | *96VSN0801716A* | 17600 | 16 | 10.5 | 8.5 | 18100 | 18600 | 102.8% | 2.24 | 12200 | R-410A
211261640 | 1.47 | Yes | Yes | TEMPSTAR | HRCU-A-CB (Split System: Heat Pump with Remote Outdoor Unit-Air-Source) | Centrally-Ducted | DLCURAH18ABK | EA*4X30L17A* | *96VSN0801716A* | 17600 | 16 | 10.5 | 8.5 | 18100 | 18600 | 102.8% | 2.24 | 12200 | R-410A
211261642 | 1.48 | Yes | Yes | BRYANT HEATING AND COOLING SYSTEMS | HRCU-A-CB (Split System: Heat Pump with Remote Outdoor Unit-Air-Source) | Centrally-Ducted | 38MURAQ18AB3* | CAP**3017AL* | 935SA36040E17*** | 17800 | 16 | 10.5 | 8.5 | 18300 | 18500 | 101.1% | 2.22 | 12300 | R-410A
211261644 | 1.48 | Yes | Yes | PAYNE HEATING AND COOLING | HRCU-A-CB (Split System: Heat Pump with Remote Outdoor Unit-Air-Source) | Centrally-Ducted | 38MURAQ18AB3* | CAP**3017AL* | PG95ESUA36040B** | 17800 | 16 | 10.5 | 8.5 | 18300 | 18500 | 101.1% | 2.22 | 12300 | R-410A
211261646 | 1.48 | Yes | Yes | AIRQUEST | HRCU-A-CB (Split System: Heat Pump with Remote Outdoor Unit-Air-Source) | Centrally-Ducted | DLCURAH18ABK | EA*4X30L17A* | *95ESU0401712A* | 17800 | 16 | 10.5 | 8.5 | 18300 | 18500 | 101.1% | 2.22 | 12300 | R-410A
211261648 | 1.48 | Yes | Yes | ARCOAIRE | HRCU-A-CB (Split System: Heat Pump with Remote Outdoor Unit-Air-Source) | Centrally-Ducted | DLCURAH18ABK | EA*4X30L17A* | *95ESU0401712A* | 17800 | 16 | 10.5 | 8.5 | 18300 | 18500 | 101.1% | 2.22 | 12300 | R-410A
211261650 | 1.48 | Yes | Yes | COMFORTMAKER | HRCU-A-CB (Split System: Heat Pump with Remote Outdoor Unit-Air-Source) | Centrally-Ducted | DLCURAH18ABK | EA*4X30L17A* | *95ESU0401712A* | 17800 | 16 | 10.5 | 8.5 | 18300 | 18500 | 101.1% | 2.22 | 12300 | R-410A
211261652 | 1.48 | Yes | Yes | DAY & NIGHT | HRCU-A-CB (Split System: Heat Pump with Remote Outdoor Unit-Air-Source) | Centrally-Ducted | DLCURAH18ABK | EA*4X30L17A* | *95ESU0401712A* | 17800 | 16 | 10.5 | 8.5 | 18300 | 18500 | 101.1% | 2.22 | 12300 | R-410A
211261654 | 1.48 | Yes | Yes | HEIL | HRCU-A-CB (Split System: Heat Pump with Remote Outdoor Unit-Air-Source) | Centrally-Ducted | DLCURAH18ABK | EA*4X30L17A* | *95ESU0401712A* | 17800 | 16 | 10.5 | 8.5 | 18300 | 18500 | 101.1% | 2.22 | 12300 | R-410A
211261656 | 1.48 | Yes | Yes | KEEPRITE | HRCU-A-CB (Split System: Heat Pump with Remote Outdoor Unit-Air-Source) | Centrally-Ducted | DLCURAH18ABK | EA*4X30L17A* | *95ESU0401712A* | 17800 | 16 | 10.5 | 8.5 | 18300 | 18500 | 101.1% | 2.22 | 12300 | R-410A
211261658 | 1.48 | Yes | Yes | SMART COMFORT | HRCU-A-CB (Split System: Heat Pump with Remote Outdoor Unit-Air-Source) | Centrally-Ducted | DLCURAH18ABK | EA*4X30L17A* | *95ESU0401712A* | 17800 | 16 | 10.5 | 8.5 | 18300 | 18500 | 101.1% | 2.22 | 12300 | R-410A
211261660 | 1.48 | Yes | Yes | TEMPSTAR | HRCU-A-CB (Split System: Heat Pump with Remote Outdoor Unit-Air-Source) | Centrally-Ducted | DLCURAH18ABK | EA*4X30L17A* | *95ESU0401712A* | 17800 | 16 | 10.5 | 8.5 | 18300 | 18500 | 101.1% | 2.22 | 12300 | R-410A
211261662 | 1.48 | Yes | Yes | GRANDAIRE | HRCU-A-CB (Split System: Heat Pump with Remote Outdoor Unit-Air-Source) | Centrally-Ducted | WDLCURAH18ABK | WLA*304BA* | WFSU040B036A* | 17800 | 16 | 10.5 | 8.5 | 18300 | 18500 | 101.1% | 2.22 | 12300 | R-410A
211261699 | 1.48 | Yes | Yes | BRYANT HEATING AND COOLING SYSTEMS | HRCU-A-CB (Split System: Heat Pump with Remote Outdoor Unit-Air-Source) | Centrally-Ducted | 38MURAQ18AB3* | CAP**3017AL* | 82*SA48045V17*** | 17800 | 16 | 10.5 | 8.5 | 18300 | 18600 | 101.6% | 2.22 | 12300 | R-410A
211261701 | 1.48 | Yes | Yes | AIRQUEST | HRCU-A-CB (Split System: Heat Pump with Remote Outdoor Unit-Air-Source) | Centrally-Ducted | DLCURAH18ABK | EA*4X30L17A* | *80VSL0451716A* | 17800 | 16 | 10.5 | 8.5 | 18300 | 18600 | 101.6% | 2.22 | 12300 | R-410A
211261703 | 1.48 | Yes | Yes | ARCOAIRE | HRCU-A-CB (Split System: Heat Pump with Remote Outdoor Unit-Air-Source) | Centrally-Ducted | DLCURAH18ABK | EA*4X30L17A* | *80VSL0451716A* | 17800 | 16 | 10.5 | 8.5 | 18300 | 18600 | 101.6% | 2.22 | 12300 | R-410A
211261705 | 1.48 | Yes | Yes | COMFORTMAKER | HRCU-A-CB (Split System: Heat Pump with Remote Outdoor Unit-Air-Source) | Centrally-Ducted | DLCURAH18ABK | EA*4X30L17A* | *80VSL0451716A* | 17800 | 16 | 10.5 | 8.5 | 18300 | 18600 | 101.6% | 2.22 | 12300 | R-410A
211261707 | 1.48 | Yes | Yes | DAY & NIGHT | HRCU-A-CB (Split System: Heat Pump with Remote Outdoor Unit-Air-Source) | Centrally-Ducted | DLCURAH18ABK | EA*4X30L17A* | *80VSL0451716A* | 17800 | 16 | 10.5 | 8.5 | 18300 | 18600 | 101.6% | 2.22 | 12300 | R-410A
211261709 | 1.48 | Yes | Yes | HEIL | HRCU-A-CB (Split System: Heat Pump with Remote Outdoor Unit-Air-Source) | Centrally-Ducted | DLCURAH18ABK | EA*4X30L17A* | *80VSL0451716A* | 17800 | 16 | 10.5 | 8.5 | 18300 | 18600 | 101.6% | 2.22 | 12300 | R-410A
211261711 | 1.48 | Yes | Yes | KEEPRITE | HRCU-A-CB (Split System: Heat Pump with Remote Outdoor Unit-Air-Source) | Centrally-Ducted | DLCURAH18ABK | EA*4X30L17A* | *80VSL0451716A* | 17800 | 16 | 10.5 | 8.5 | 18300 | 18600 | 101.6% | 2.22 | 12300 | R-410A
211261713 | 1.48 | Yes | Yes | SMART COMFORT | HRCU-A-CB (Split System: Heat Pump with Remote Outdoor Unit-Air-Source) | Centrally-Ducted | DLCURAH18ABK | EA*4X30L17A* | *80VSL0451716A* | 17800 | 16 | 10.5 | 8.5 | 18300 | 18600 | 101.6% | 2.22 | 12300 | R-410A
211261715 | 1.48 | Yes | Yes | TEMPSTAR | HRCU-A-CB (Split System: Heat Pump with Remote Outdoor Unit-Air-Source) | Centrally-Ducted | DLCURAH18ABK | EA*4X30L17A* | *80VSL0451716A* | 17800 | 16 | 10.5 | 8.5 | 18300 | 18600 | 101.6% | 2.22 | 12300 | R-410A
211261717 | 1.47 | Yes | Yes | BRYANT HEATING AND COOLING SYSTEMS | HRCU-A-CB (Split System: Heat Pump with Remote Outdoor Unit-Air-Source) | Centrally-Ducted | 38MURAQ18AB3* | CAP**3017AL* | 82*SA48070V17*** | 17600 | 16 | 10.5 | 8.5 | 18100 | 18600 | 102.8% | 2.24 | 12200 | R-410A
211261719 | 1.47 | Yes | Yes | AIRQUEST | HRCU-A-CB (Split System: Heat Pump with Remote Outdoor Unit-Air-Source) | Centrally-Ducted | DLCURAH18ABK | EA*4X30L17A* | *80VSL0701716A* | 17600 | 16 | 10.5 | 8.5 | 18100 | 18600 | 102.8% | 2.24 | 12200 | R-410A
211261721 | 1.47 | Yes | Yes | ARCOAIRE | HRCU-A-CB (Split System: Heat Pump with Remote Outdoor Unit-Air-Source) | Centrally-Ducted | DLCURAH18ABK | EA*4X30L17A* | *80VSL0701716A* | 17600 | 16 | 10.5 | 8.5 | 18100 | 18600 | 102.8% | 2.24 | 12200 | R-410A
211261723 | 1.47 | Yes | Yes | COMFORTMAKER | HRCU-A-CB (Split System: Heat Pump with Remote Outdoor Unit-Air-Source) | Centrally-Ducted | DLCURAH18ABK | EA*4X30L17A* | *80VSL0701716A* | 17600 | 16 | 10.5 | 8.5 | 18100 | 18600 | 102.8% | 2.24 | 12200 | R-410A
211261725 | 1.47 | Yes | Yes | DAY & NIGHT | HRCU-A-CB (Split System: Heat Pump with Remote Outdoor Unit-Air-Source) | Centrally-Ducted | DLCURAH18ABK | EA*4X30L17A* | *80VSL0701716A* | 17600 | 16 | 10.5 | 8.5 | 18100 | 18600 | 102.8% | 2.24 | 12200 | R-410A
211261727 | 1.47 | Yes | Yes | HEIL | HRCU-A-CB (Split System: Heat Pump with Remote Outdoor Unit-Air-Source) | Centrally-Ducted | DLCURAH18ABK | EA*4X30L17A* | *80VSL0701716A* | 17600 | 16 | 10.5 | 8.5 | 18100 | 18600 | 102.8% | 2.24 | 12200 | R-410A
211261729 | 1.47 | Yes | Yes | KEEPRITE | HRCU-A-CB (Split System: Heat Pump with Remote Outdoor Unit-Air-Source) | Centrally-Ducted | DLCURAH18ABK | EA*4X30L17A* | *80VSL0701716A* | 17600 | 16 | 10.5 | 8.5 | 18100 | 18600 | 102.8% | 2.24 | 12200 | R-410A
211261731 | 1.47 | Yes | Yes | SMART COMFORT | HRCU-A-CB (Split System: Heat Pump with Remote Outdoor Unit-Air-Source) | Centrally-Ducted | DLCURAH18ABK | EA*4X30L17A* | *80VSL0701716A* | 17600 | 16 | 10.5 | 8.5 | 18100 | 18600 | 102.8% | 2.24 | 12200 | R-410A
211261733 | 1.47 | Yes | Yes | TEMPSTAR | HRCU-A-CB (Split System: Heat Pump with Remote Outdoor Unit-Air-Source) | Centrally-Ducted | DLCURAH18ABK | EA*4X30L17A* | *80VSL0701716A* | 17600 | 16 | 10.5 | 8.5 | 18100 | 18600 | 102.8% | 2.24 | 12200 | R-410A
211261735 | 1.55 | Yes | Yes | BRYANT HEATING AND COOLING SYSTEMS | HRCU-A-CB (Split System: Heat Pump with Remote Outdoor Unit-Air-Source) | Centrally-Ducted | 38MURAQ18AB3* | CAP**3017AL* | 83*SA36040E17*** | 18600 | 16.5 | 11 | 9 | 19000 | 18200 | 95.79% | 2.22 | 12700 | R-410A
211261737 | 1.55 | Yes | Yes | PAYNE HEATING AND COOLING | HRCU-A-CB (Split System: Heat Pump with Remote Outdoor Unit-Air-Source) | Centrally-Ducted | 38MURAQ18AB3* | CAP**3017AL* | PG80ESUA36040B** | 18600 | 16.5 | 11 | 9 | 19000 | 18200 | 95.79% | 2.22 | 12700 | R-410A
211261739 | 1.55 | Yes | Yes | AIRQUEST | HRCU-A-CB (Split System: Heat Pump with Remote Outdoor Unit-Air-Source) | Centrally-Ducted | DLCURAH18ABK | EA*4X30L17A* | *80ESU0401712A* | 18600 | 16.5 | 11 | 9 | 19000 | 18200 | 95.79% | 2.22 | 12700 | R-410A
211261741 | 1.55 | Yes | Yes | ARCOAIRE | HRCU-A-CB (Split System: Heat Pump with Remote Outdoor Unit-Air-Source) | Centrally-Ducted | DLCURAH18ABK | EA*4X30L17A* | *80ESU0401712A* | 18600 | 16.5 | 11 | 9 | 19000 | 18200 | 95.79% | 2.22 | 12700 | R-410A
211261743 | 1.55 | Yes | Yes | COMFORTMAKER | HRCU-A-CB (Split System: Heat Pump with Remote Outdoor Unit-Air-Source) | Centrally-Ducted | DLCURAH18ABK | EA*4X30L17A* | *80ESU0401712A* | 18600 | 16.5 | 11 | 9 | 19000 | 18200 | 95.79% | 2.22 | 12700 | R-410A
211261745 | 1.55 | Yes | Yes | DAY & NIGHT | HRCU-A-CB (Split System: Heat Pump with Remote Outdoor Unit-Air-Source) | Centrally-Ducted | DLCURAH18ABK | EA*4X30L17A* | *80ESU0401712A* | 18600 | 16.5 | 11 | 9 | 19000 | 18200 | 95.79% | 2.22 | 12700 | R-410A
211261747 | 1.55 | Yes | Yes | HEIL | HRCU-A-CB (Split System: Heat Pump with Remote Outdoor Unit-Air-Source) | Centrally-Ducted | DLCURAH18ABK | EA*4X30L17A* | *80ESU0401712A* | 18600 | 16.5 | 11 | 9 | 19000 | 18200 | 95.79% | 2.22 | 12700 | R-410A
211261750 | 1.55 | Yes | Yes | KEEPRITE | HRCU-A-CB (Split System: Heat Pump with Remote Outdoor Unit-Air-Source) | Centrally-Ducted | DLCURAH18ABK | EA*4X30L17A* | *80ESU0401712A* | 18600 | 16.5 | 11 | 9 | 19000 | 18200 | 95.79% | 2.22 | 12700 | R-410A
211261752 | 1.55 | Yes | Yes | SMART COMFORT | HRCU-A-CB (Split System: Heat Pump with Remote Outdoor Unit-Air-Source) | Centrally-Ducted | DLCURAH18ABK | EA*4X30L17A* | *80ESU0401712A* | 18600 | 16.5 | 11 | 9 | 19000 | 18200 | 95.79% | 2.22 | 12700 | R-410A
211261754 | 1.55 | Yes | Yes | TEMPSTAR | HRCU-A-CB (Split System: Heat Pump with Remote Outdoor Unit-Air-Source) | Centrally-Ducted | DLCURAH18ABK | EA*4X30L17A* | *80ESU0401712A* | 18600 | 16.5 | 11 | 9 | 19000 | 18200 | 95.79% | 2.22 | 12700 | R-410A
211261756 | 1.55 | Yes | Yes | GRANDAIRE | HRCU-A-CB (Split System: Heat Pump with Remote Outdoor Unit-Air-Source) | Centrally-Ducted | WDLCURAH18ABK | WLA*304BA* | WFEU040B036A* | 18600 | 16.5 | 11 | 9 | 19000 | 18200 | 95.79% | 2.22 | 12700 | R-410A
211261758 | 1.48 | Yes | Yes | BRYANT HEATING AND COOLING SYSTEMS | HRCU-A-CB (Split System: Heat Pump with Remote Outdoor Unit-Air-Source) | Centrally-Ducted | 38MURAQ18AB3* | CAP**3017AL* | 82*TA36045V14*** | 17800 | 16.5 | 10.5 | 8.5 | 18300 | 18500 | 101.1% | 2.22 | 12300 | R-410A
211261760 | 1.48 | Yes | Yes | PAYNE HEATING AND COOLING | HRCU-A-CB (Split System: Heat Pump with Remote Outdoor Unit-Air-Source) | Centrally-Ducted | 38MURAQ18AB3* | CAP**3017AL* | PG80VTLA36045A** | 17800 | 16.5 | 10.5 | 8.5 | 18300 | 18500 | 101.1% | 2.22 | 12300 | R-410A
211261761 | 1.48 | Yes | Yes | AIRQUEST | HRCU-A-CB (Split System: Heat Pump with Remote Outdoor Unit-Air-Source) | Centrally-Ducted | DLCURAH18ABK | EA*4X30L17A* | *80VTL0451412A* | 17800 | 16.5 | 10.5 | 8.5 | 18300 | 18500 | 101.1% | 2.22 | 12300 | R-410A
211261763 | 1.48 | Yes | Yes | ARCOAIRE | HRCU-A-CB (Split System: Heat Pump with Remote Outdoor Unit-Air-Source) | Centrally-Ducted | DLCURAH18ABK | EA*4X30L17A* | *80VTL0451412A* | 17800 | 16.5 | 10.5 | 8.5 | 18300 | 18500 | 101.1% | 2.22 | 12300 | R-410A
211261765 | 1.48 | Yes | Yes | COMFORTMAKER | HRCU-A-CB (Split System: Heat Pump with Remote Outdoor Unit-Air-Source) | Centrally-Ducted | DLCURAH18ABK | EA*4X30L17A* | *80VTL0451412A* | 17800 | 16.5 | 10.5 | 8.5 | 18300 | 18500 | 101.1% | 2.22 | 12300 | R-410A
211261767 | 1.48 | Yes | Yes | DAY & NIGHT | HRCU-A-CB (Split System: Heat Pump with Remote Outdoor Unit-Air-Source) | Centrally-Ducted | DLCURAH18ABK | EA*4X30L17A* | *80VTL0451412A* | 17800 | 16.5 | 10.5 | 8.5 | 18300 | 18500 | 101.1% | 2.22 | 12300 | R-410A
211261769 | 1.48 | Yes | Yes | HEIL | HRCU-A-CB (Split System: Heat Pump with Remote Outdoor Unit-Air-Source) | Centrally-Ducted | DLCURAH18ABK | EA*4X30L17A* | *80VTL0451412A* | 17800 | 16.5 | 10.5 | 8.5 | 18300 | 18500 | 101.1% | 2.22 | 12300 | R-410A
211261771 | 1.48 | Yes | Yes | KEEPRITE | HRCU-A-CB (Split System: Heat Pump with Remote Outdoor Unit-Air-Source) | Centrally-Ducted | DLCURAH18ABK | EA*4X30L17A* | *80VTL0451412A* | 17800 | 16.5 | 10.5 | 8.5 | 18300 | 18500 | 101.1% | 2.22 | 12300 | R-410A
211261773 | 1.48 | Yes | Yes | SMART COMFORT | HRCU-A-CB (Split System: Heat Pump with Remote Outdoor Unit-Air-Source) | Centrally-Ducted | DLCURAH18ABK | EA*4X30L17A* | *80VTL0451412A* | 17800 | 16.5 | 10.5 | 8.5 | 18300 | 18500 | 101.1% | 2.22 | 12300 | R-410A
211261775 | 1.48 | Yes | Yes | TEMPSTAR | HRCU-A-CB (Split System: Heat Pump with Remote Outdoor Unit-Air-Source) | Centrally-Ducted | DLCURAH18ABK | EA*4X30L17A* | *80VTL0451412A* | 17800 | 16.5 | 10.5 | 8.5 | 18300 | 18500 | 101.1% | 2.22 | 12300 | R-410A
211261777 | 1.49 | Yes | Yes | BRYANT HEATING AND COOLING SYSTEMS | HRCU-A-CB (Split System: Heat Pump with Remote Outdoor Unit-Air-Source) | Centrally-Ducted | 38MURAQ18AB3* | CAP**3017AL* | 82*TA36070V14*** | 17900 | 16.5 | 10.5 | 8.5 | 18300 | 18500 | 101.1% | 2.22 | 12300 | R-410A
211261779 | 1.49 | Yes | Yes | PAYNE HEATING AND COOLING | HRCU-A-CB (Split System: Heat Pump with Remote Outdoor Unit-Air-Source) | Centrally-Ducted | 38MURAQ18AB3* | CAP**3017AL* | PG80VTLA36070A** | 17900 | 16.5 | 10.5 | 8.5 | 18300 | 18500 | 101.1% | 2.22 | 12300 | R-410A
211261781 | 1.48 | Yes | Yes | BRYANT HEATING AND COOLING SYSTEMS | HRCU-A-CB (Split System: Heat Pump with Remote Outdoor Unit-Air-Source) | Centrally-Ducted | 38MURAQ18AB3* | CAP**3017AL* | 82*TA48090V17*** | 17800 | 16.5 | 10.5 | 8.5 | 18300 | 18500 | 101.1% | 2.22 | 12300 | R-410A
211261783 | 1.48 | Yes | Yes | PAYNE HEATING AND COOLING | HRCU-A-CB (Split System: Heat Pump with Remote Outdoor Unit-Air-Source) | Centrally-Ducted | 38MURAQ18AB3* | CAP**3017AL* | PG80VTLA48090B** | 17800 | 16.5 | 10.5 | 8.5 | 18300 | 18500 | 101.1% | 2.22 | 12300 | R-410A
211261784 | 1.49 | Yes | No | BRYANT HEATING AND COOLING SYSTEMS | HRCU-A-CB (Split System: Heat Pump with Remote Outdoor Unit-Air-Source) | Centrally-Ducted | 38MURAQ18AB3* | CAP**3017AL* | 926TB36040V17*** | 17900 | 15.5 | 10.5 | 8.5 | 18500 | 18500 | 100% | 2.22 | 12400 | R-410A
211261787 | 1.49 | Yes | No | PAYNE HEATING AND COOLING | HRCU-A-CB (Split System: Heat Pump with Remote Outdoor Unit-Air-Source) | Centrally-Ducted | 38MURAQ18AB3* | CAP**3017AL* | PG96VTAA36040B** | 17900 | 15.5 | 10.5 | 8.5 | 18500 | 18500 | 100% | 2.22 | 12400 | R-410A
211261788 | 1.49 | Yes | No | AIRQUEST | HRCU-A-CB (Split System: Heat Pump with Remote Outdoor Unit-Air-Source) | Centrally-Ducted | DLCURAH18ABK | EA*4X30L17A* | *96VTN0401712A* | 17900 | 15.5 | 10.5 | 8.5 | 18500 | 18500 | 100% | 2.22 | 12400 | R-410A
211261790 | 1.49 | Yes | No | ARCOAIRE | HRCU-A-CB (Split System: Heat Pump with Remote Outdoor Unit-Air-Source) | Centrally-Ducted | DLCURAH18ABK | EA*4X30L17A* | *96VTN0401712A* | 17900 | 15.5 | 10.5 | 8.5 | 18500 | 18500 | 100% | 2.22 | 12400 | R-410A
211261792 | 1.49 | Yes | No | COMFORTMAKER | HRCU-A-CB (Split System: Heat Pump with Remote Outdoor Unit-Air-Source) | Centrally-Ducted | DLCURAH18ABK | EA*4X30L17A* | *96VTN0401712A* | 17900 | 15.5 | 10.5 | 8.5 | 18500 | 18500 | 100% | 2.22 | 12400 | R-410A
211261794 | 1.49 | Yes | No | DAY & NIGHT | HRCU-A-CB (Split System: Heat Pump with Remote Outdoor Unit-Air-Source) | Centrally-Ducted | DLCURAH18ABK | EA*4X30L17A* | *96VTN0401712A* | 17900 | 15.5 | 10.5 | 8.5 | 18500 | 18500 | 100% | 2.22 | 12400 | R-410A
211261796 | 1.49 | Yes | No | HEIL | HRCU-A-CB (Split System: Heat Pump with Remote Outdoor Unit-Air-Source) | Centrally-Ducted | DLCURAH18ABK | EA*4X30L17A* | *96VTN0401712A* | 17900 | 15.5 | 10.5 | 8.5 | 18500 | 18500 | 100% | 2.22 | 12400 | R-410A
211261798 | 1.49 | Yes | No | KEEPRITE | HRCU-A-CB (Split System: Heat Pump with Remote Outdoor Unit-Air-Source) | Centrally-Ducted | DLCURAH18ABK | EA*4X30L17A* | *96VTN0401712A* | 17900 | 15.5 | 10.5 | 8.5 | 18500 | 18500 | 100% | 2.22 | 12400 | R-410A
211261800 | 1.49 | Yes | No | SMART COMFORT | HRCU-A-CB (Split System: Heat Pump with Remote Outdoor Unit-Air-Source) | Centrally-Ducted | DLCURAH18ABK | EA*4X30L17A* | *96VTN0401712A* | 17900 | 15.5 | 10.5 | 8.5 | 18500 | 18500 | 100% | 2.22 | 12400 | R-410A
211261802 | 1.49 | Yes | No | TEMPSTAR | HRCU-A-CB (Split System: Heat Pump with Remote Outdoor Unit-Air-Source) | Centrally-Ducted | DLCURAH18ABK | EA*4X30L17A* | *96VTN0401712A* | 17900 | 15.5 | 10.5 | 8.5 | 18500 | 18500 | 100% | 2.22 | 12400 | R-410A
211261804 | 1.47 | Yes | Yes | CARRIER | HRCU-A-CB (Split System: Heat Pump with Remote Outdoor Unit-Air-Source) | Centrally-Ducted | 38MURAQ18AB3* | CAP**3017AL* | GG96VTAA48080B | 17600 | 16 | 10.5 | 8.5 | 18100 | 18600 | 102.8% | 2.24 | 12200 | R-410A
211261806 | 1.47 | Yes | Yes | BRYANT HEATING AND COOLING SYSTEMS | HRCU-A-CB (Split System: Heat Pump with Remote Outdoor Unit-Air-Source) | Centrally-Ducted | 38MURAQ18AB3* | CAP**3017AL* | 926TB48080V17*** | 17600 | 16 | 10.5 | 8.5 | 18100 | 18600 | 102.8% | 2.24 | 12200 | R-410A
211261808 | 1.47 | Yes | Yes | PAYNE HEATING AND COOLING | HRCU-A-CB (Split System: Heat Pump with Remote Outdoor Unit-Air-Source) | Centrally-Ducted | 38MURAQ18AB3* | CAP**3017AL* | PG96VTAA48080B** | 17600 | 16 | 10.5 | 8.5 | 18100 | 18600 | 102.8% | 2.24 | 12200 | R-410A
211261810 | 1.47 | Yes | Yes | AIRQUEST | HRCU-A-CB (Split System: Heat Pump with Remote Outdoor Unit-Air-Source) | Centrally-Ducted | DLCURAH18ABK | EA*4X30L17A* | *96VTN0801716A* | 17600 | 16 | 10.5 | 8.5 | 18100 | 18600 | 102.8% | 2.24 | 12200 | R-410A
211261812 | 1.47 | Yes | Yes | ARCOAIRE | HRCU-A-CB (Split System: Heat Pump with Remote Outdoor Unit-Air-Source) | Centrally-Ducted | DLCURAH18ABK | EA*4X30L17A* | *96VTN0801716A* | 17600 | 16 | 10.5 | 8.5 | 18100 | 18600 | 102.8% | 2.24 | 12200 | R-410A
211261814 | 1.47 | Yes | Yes | COMFORTMAKER | HRCU-A-CB (Split System: Heat Pump with Remote Outdoor Unit-Air-Source) | Centrally-Ducted | DLCURAH18ABK | EA*4X30L17A* | *96VTN0801716A* | 17600 | 16 | 10.5 | 8.5 | 18100 | 18600 | 102.8% | 2.24 | 12200 | R-410A
211261816 | 1.47 | Yes | Yes | DAY & NIGHT | HRCU-A-CB (Split System: Heat Pump with Remote Outdoor Unit-Air-Source) | Centrally-Ducted | DLCURAH18ABK | EA*4X30L17A* | *96VTN0801716A* | 17600 | 16 | 10.5 | 8.5 | 18100 | 18600 | 102.8% | 2.24 | 12200 | R-410A
211261818 | 1.47 | Yes | Yes | HEIL | HRCU-A-CB (Split System: Heat Pump with Remote Outdoor Unit-Air-Source) | Centrally-Ducted | DLCURAH18ABK | EA*4X30L17A* | *96VTN0801716A* | 17600 | 16 | 10.5 | 8.5 | 18100 | 18600 | 102.8% | 2.24 | 12200 | R-410A
211261820 | 1.47 | Yes | Yes | KEEPRITE | HRCU-A-CB (Split System: Heat Pump with Remote Outdoor Unit-Air-Source) | Centrally-Ducted | DLCURAH18ABK | EA*4X30L17A* | *96VTN0801716A* | 17600 | 16 | 10.5 | 8.5 | 18100 | 18600 | 102.8% | 2.24 | 12200 | R-410A
211261821 | 1.47 | Yes | Yes | SMART COMFORT | HRCU-A-CB (Split System: Heat Pump with Remote Outdoor Unit-Air-Source) | Centrally-Ducted | DLCURAH18ABK | EA*4X30L17A* | *96VTN0801716A* | 17600 | 16 | 10.5 | 8.5 | 18100 | 18600 | 102.8% | 2.24 | 12200 | R-410A
211261823 | 1.47 | Yes | Yes | TEMPSTAR | HRCU-A-CB (Split System: Heat Pump with Remote Outdoor Unit-Air-Source) | Centrally-Ducted | DLCURAH18ABK | EA*4X30L17A* | *96VTN0801716A* | 17600 | 16 | 10.5 | 8.5 | 18100 | 18600 | 102.8% | 2.24 | 12200 | R-410A
211261825 | 1.46 | Yes | Yes | BRYANT HEATING AND COOLING SYSTEMS | HRCU-A-CB (Split System: Heat Pump with Remote Outdoor Unit-Air-Source) | Centrally-Ducted | 38MURAQ18AB3* | CAP**3017AL* | 82*TA48070V17*** | 17500 | 16.5 | 10.5 | 8.5 | 17900 | 18600 | 103.9% | 2.24 | 12200 | R-410A
211261826 | 1.46 | Yes | Yes | PAYNE HEATING AND COOLING | HRCU-A-CB (Split System: Heat Pump with Remote Outdoor Unit-Air-Source) | Centrally-Ducted | 38MURAQ18AB3* | CAP**3017AL* | PG80VTLA48070B** | 17500 | 16.5 | 10.5 | 8.5 | 17900 | 18600 | 103.9% | 2.24 | 12200 | R-410A
211261827 | 1.46 | Yes | Yes | AIRQUEST | HRCU-A-CB (Split System: Heat Pump with Remote Outdoor Unit-Air-Source) | Centrally-Ducted | DLCURAH18ABK | EA*4X30L17A* | *80VTL0701716A* | 17500 | 16.5 | 10.5 | 8.5 | 17900 | 18600 | 103.9% | 2.24 | 12200 | R-410A
211261829 | 1.46 | Yes | Yes | ARCOAIRE | HRCU-A-CB (Split System: Heat Pump with Remote Outdoor Unit-Air-Source) | Centrally-Ducted | DLCURAH18ABK | EA*4X30L17A* | *80VTL0701716A* | 17500 | 16.5 | 10.5 | 8.5 | 17900 | 18600 | 103.9% | 2.24 | 12200 | R-410A
211261830 | 1.46 | Yes | Yes | COMFORTMAKER | HRCU-A-CB (Split System: Heat Pump with Remote Outdoor Unit-Air-Source) | Centrally-Ducted | DLCURAH18ABK | EA*4X30L17A* | *80VTL0701716A* | 17500 | 16.5 | 10.5 | 8.5 | 17900 | 18600 | 103.9% | 2.24 | 12200 | R-410A
211261831 | 1.46 | Yes | Yes | DAY & NIGHT | HRCU-A-CB (Split System: Heat Pump with Remote Outdoor Unit-Air-Source) | Centrally-Ducted | DLCURAH18ABK | EA*4X30L17A* | *80VTL0701716A* | 17500 | 16.5 | 10.5 | 8.5 | 17900 | 18600 | 103.9% | 2.24 | 12200 | R-410A
211261833 | 1.46 | Yes | Yes | HEIL | HRCU-A-CB (Split System: Heat Pump with Remote Outdoor Unit-Air-Source) | Centrally-Ducted | DLCURAH18ABK | EA*4X30L17A* | *80VTL0701716A* | 17500 | 16.5 | 10.5 | 8.5 | 17900 | 18600 | 103.9% | 2.24 | 12200 | R-410A
211261834 | 1.46 | Yes | Yes | KEEPRITE | HRCU-A-CB (Split System: Heat Pump with Remote Outdoor Unit-Air-Source) | Centrally-Ducted | DLCURAH18ABK | EA*4X30L17A* | *80VTL0701716A* | 17500 | 16.5 | 10.5 | 8.5 | 17900 | 18600 | 103.9% | 2.24 | 12200 | R-410A
211261836 | 1.46 | Yes | Yes | SMART COMFORT | HRCU-A-CB (Split System: Heat Pump with Remote Outdoor Unit-Air-Source) | Centrally-Ducted | DLCURAH18ABK | EA*4X30L17A* | *80VTL0701716A* | 17500 | 16.5 | 10.5 | 8.5 | 17900 | 18600 | 103.9% | 2.24 | 12200 | R-410A
211261838 | 1.46 | Yes | Yes | TEMPSTAR | HRCU-A-CB (Split System: Heat Pump with Remote Outdoor Unit-Air-Source) | Centrally-Ducted | DLCURAH18ABK | EA*4X30L17A* | *80VTL0701716A* | 17500 | 16.5 | 10.5 | 8.5 | 17900 | 18600 | 103.9% | 2.24 | 12200 | R-410A
211261839 | 1.49 | Yes | No | BRYANT HEATING AND COOLING SYSTEMS | HRCU-A-CB (Split System: Heat Pump with Remote Outdoor Unit-Air-Source) | Centrally-Ducted | 38MURAQ18AB3* | CAP**3017AL* | 915SB30040E14*** | 17900 | 15.5 | 10.5 | 8.5 | 18500 | 18500 | 100% | 2.22 | 12400 | R-410A
211261841 | 1.49 | Yes | No | PAYNE HEATING AND COOLING | HRCU-A-CB (Split System: Heat Pump with Remote Outdoor Unit-Air-Source) | Centrally-Ducted | 38MURAQ18AB3* | CAP**3017AL* | PG95ESAA30040A** | 17900 | 15.5 | 10.5 | 8.5 | 18500 | 18500 | 100% | 2.22 | 12400 | R-410A
211261842 | 1.49 | Yes | No | AIRQUEST | HRCU-A-CB (Split System: Heat Pump with Remote Outdoor Unit-Air-Source) | Centrally-Ducted | DLCURAH18ABK | EA*4X30L17A* | *95ESN0401410A* | 17900 | 15.5 | 10.5 | 8.5 | 18500 | 18500 | 100% | 2.22 | 12400 | R-410A
211261844 | 1.49 | Yes | No | ARCOAIRE | HRCU-A-CB (Split System: Heat Pump with Remote Outdoor Unit-Air-Source) | Centrally-Ducted | DLCURAH18ABK | EA*4X30L17A* | *95ESN0401410A* | 17900 | 15.5 | 10.5 | 8.5 | 18500 | 18500 | 100% | 2.22 | 12400 | R-410A
211261846 | 1.49 | Yes | No | COMFORTMAKER | HRCU-A-CB (Split System: Heat Pump with Remote Outdoor Unit-Air-Source) | Centrally-Ducted | DLCURAH18ABK | EA*4X30L17A* | *95ESN0401410A* | 17900 | 15.5 | 10.5 | 8.5 | 18500 | 18500 | 100% | 2.22 | 12400 | R-410A
211261847 | 1.49 | Yes | No | DAY & NIGHT | HRCU-A-CB (Split System: Heat Pump with Remote Outdoor Unit-Air-Source) | Centrally-Ducted | DLCURAH18ABK | EA*4X30L17A* | *95ESN0401410A* | 17900 | 15.5 | 10.5 | 8.5 | 18500 | 18500 | 100% | 2.22 | 12400 | R-410A
211261849 | 1.49 | Yes | No | HEIL | HRCU-A-CB (Split System: Heat Pump with Remote Outdoor Unit-Air-Source) | Centrally-Ducted | DLCURAH18ABK | EA*4X30L17A* | *95ESN0401410A* | 17900 | 15.5 | 10.5 | 8.5 | 18500 | 18500 | 100% | 2.22 | 12400 | R-410A
211261851 | 1.49 | Yes | No | KEEPRITE | HRCU-A-CB (Split System: Heat Pump with Remote Outdoor Unit-Air-Source) | Centrally-Ducted | DLCURAH18ABK | EA*4X30L17A* | *95ESN0401410A* | 17900 | 15.5 | 10.5 | 8.5 | 18500 | 18500 | 100% | 2.22 | 12400 | R-410A
211261853 | 1.49 | Yes | No | SMART COMFORT | HRCU-A-CB (Split System: Heat Pump with Remote Outdoor Unit-Air-Source) | Centrally-Ducted | DLCURAH18ABK | EA*4X30L17A* | *95ESN0401410A* | 17900 | 15.5 | 10.5 | 8.5 | 18500 | 18500 | 100% | 2.22 | 12400 | R-410A
211261854 | 1.49 | Yes | No | TEMPSTAR | HRCU-A-CB (Split System: Heat Pump with Remote Outdoor Unit-Air-Source) | Centrally-Ducted | DLCURAH18ABK | EA*4X30L17A* | *95ESN0401410A* | 17900 | 15.5 | 10.5 | 8.5 | 18500 | 18500 | 100% | 2.22 | 12400 | R-410A
211261856 | 1.49 | Yes | No | GRANDAIRE | HRCU-A-CB (Split System: Heat Pump with Remote Outdoor Unit-Air-Source) | Centrally-Ducted | WDLCURAH18ABK | WLA*304BA* | WFSX040A030A* | 17900 | 15.5 | 10.5 | 8.5 | 18500 | 18500 | 100% | 2.22 | 12400 | R-410A
211261885 | 1.5 | Yes | Yes | BRYANT HEATING AND COOLING SYSTEMS | HRCU-A-CB (Split System: Heat Pump with Remote Outdoor Unit-Air-Source) | Centrally-Ducted | 38MURAQ18AB3* | CAP**3017AL* | 915SB36060E14*** | 18000 | 16 | 10.5 | 8.5 | 18500 | 18500 | 100% | 2.22 | 12400 | R-410A
211261888 | 1.5 | Yes | Yes | PAYNE HEATING AND COOLING | HRCU-A-CB (Split System: Heat Pump with Remote Outdoor Unit-Air-Source) | Centrally-Ducted | 38MURAQ18AB3* | CAP**3017AL* | PG95ESAA36060A** | 18000 | 16 | 10.5 | 8.5 | 18500 | 18500 | 100% | 2.22 | 12400 | R-410A
211261890 | 1.5 | Yes | Yes | AIRQUEST | HRCU-A-CB (Split System: Heat Pump with Remote Outdoor Unit-Air-Source) | Centrally-Ducted | DLCURAH18ABK | EA*4X30L17A* | *95ESN0601412A* | 18000 | 16 | 10.5 | 8.5 | 18500 | 18500 | 100% | 2.22 | 12400 | R-410A
211261893 | 1.5 | Yes | Yes | ARCOAIRE | HRCU-A-CB (Split System: Heat Pump with Remote Outdoor Unit-Air-Source) | Centrally-Ducted | DLCURAH18ABK | EA*4X30L17A* | *95ESN0601412A* | 18000 | 16 | 10.5 | 8.5 | 18500 | 18500 | 100% | 2.22 | 12400 | R-410A
211261895 | 1.5 | Yes | Yes | COMFORTMAKER | HRCU-A-CB (Split System: Heat Pump with Remote Outdoor Unit-Air-Source) | Centrally-Ducted | DLCURAH18ABK | EA*4X30L17A* | *95ESN0601412A* | 18000 | 16 | 10.5 | 8.5 | 18500 | 18500 | 100% | 2.22 | 12400 | R-410A
211261898 | 1.5 | Yes | Yes | DAY & NIGHT | HRCU-A-CB (Split System: Heat Pump with Remote Outdoor Unit-Air-Source) | Centrally-Ducted | DLCURAH18ABK | EA*4X30L17A* | *95ESN0601412A* | 18000 | 16 | 10.5 | 8.5 | 18500 | 18500 | 100% | 2.22 | 12400 | R-410A
211261900 | 1.5 | Yes | Yes | HEIL | HRCU-A-CB (Split System: Heat Pump with Remote Outdoor Unit-Air-Source) | Centrally-Ducted | DLCURAH18ABK | EA*4X30L17A* | *95ESN0601412A* | 18000 | 16 | 10.5 | 8.5 | 18500 | 18500 | 100% | 2.22 | 12400 | R-410A
211261901 | 1.5 | Yes | Yes | KEEPRITE | HRCU-A-CB (Split System: Heat Pump with Remote Outdoor Unit-Air-Source) | Centrally-Ducted | DLCURAH18ABK | EA*4X30L17A* | *95ESN0601412A* | 18000 | 16 | 10.5 | 8.5 | 18500 | 18500 | 100% | 2.22 | 12400 | R-410A
211261903 | 1.5 | Yes | Yes | SMART COMFORT | HRCU-A-CB (Split System: Heat Pump with Remote Outdoor Unit-Air-Source) | Centrally-Ducted | DLCURAH18ABK | EA*4X30L17A* | *95ESN0601412A* | 18000 | 16 | 10.5 | 8.5 | 18500 | 18500 | 100% | 2.22 | 12400 | R-410A
211261906 | 1.5 | Yes | Yes | TEMPSTAR | HRCU-A-CB (Split System: Heat Pump with Remote Outdoor Unit-Air-Source) | Centrally-Ducted | DLCURAH18ABK | EA*4X30L17A* | *95ESN0601412A* | 18000 | 16 | 10.5 | 8.5 | 18500 | 18500 | 100% | 2.22 | 12400 | R-410A
211261908 | 1.5 | Yes | Yes | GRANDAIRE | HRCU-A-CB (Split System: Heat Pump with Remote Outdoor Unit-Air-Source) | Centrally-Ducted | WDLCURAH18ABK | WLA*304BA* | WFSX060A036A* | 18000 | 16 | 10.5 | 8.5 | 18500 | 18500 | 100% | 2.22 | 12400 | R-410A
211261910 | 1.46 | Yes | Yes | CARRIER | HRCU-A-CB (Split System: Heat Pump with Remote Outdoor Unit-Air-Source) | Centrally-Ducted | 38MURAQ18AB3* | CAP**3017AL* | GG96VTAA30040A | 17500 | 16 | 10.5 | 8.5 | 18100 | 18600 | 102.8% | 2.24 | 12200 | R-410A
211261913 | 1.46 | Yes | Yes | BRYANT HEATING AND COOLING SYSTEMS | HRCU-A-CB (Split System: Heat Pump with Remote Outdoor Unit-Air-Source) | Centrally-Ducted | 38MURAQ18AB3* | CAP**3017AL* | 926TB30040V14*** | 17500 | 16 | 10.5 | 8.5 | 18100 | 18600 | 102.8% | 2.24 | 12200 | R-410A
211261915 | 1.46 | Yes | Yes | PAYNE HEATING AND COOLING | HRCU-A-CB (Split System: Heat Pump with Remote Outdoor Unit-Air-Source) | Centrally-Ducted | 38MURAQ18AB3* | CAP**3017AL* | PG96VTAA30040A** | 17500 | 16 | 10.5 | 8.5 | 18100 | 18600 | 102.8% | 2.24 | 12200 | R-410A
211261916 | 1.46 | Yes | Yes | AIRQUEST | HRCU-A-CB (Split System: Heat Pump with Remote Outdoor Unit-Air-Source) | Centrally-Ducted | DLCURAH18ABK | EA*4X30L17A* | *96VTN0401410A* | 17500 | 16 | 10.5 | 8.5 | 18100 | 18600 | 102.8% | 2.24 | 12200 | R-410A
211261918 | 1.46 | Yes | Yes | ARCOAIRE | HRCU-A-CB (Split System: Heat Pump with Remote Outdoor Unit-Air-Source) | Centrally-Ducted | DLCURAH18ABK | EA*4X30L17A* | *96VTN0401410A* | 17500 | 16 | 10.5 | 8.5 | 18100 | 18600 | 102.8% | 2.24 | 12200 | R-410A
211261919 | 1.46 | Yes | Yes | COMFORTMAKER | HRCU-A-CB (Split System: Heat Pump with Remote Outdoor Unit-Air-Source) | Centrally-Ducted | DLCURAH18ABK | EA*4X30L17A* | *96VTN0401410A* | 17500 | 16 | 10.5 | 8.5 | 18100 | 18600 | 102.8% | 2.24 | 12200 | R-410A
211261921 | 1.46 | Yes | Yes | DAY & NIGHT | HRCU-A-CB (Split System: Heat Pump with Remote Outdoor Unit-Air-Source) | Centrally-Ducted | DLCURAH18ABK | EA*4X30L17A* | *96VTN0401410A* | 17500 | 16 | 10.5 | 8.5 | 18100 | 18600 | 102.8% | 2.24 | 12200 | R-410A
211261923 | 1.46 | Yes | Yes | HEIL | HRCU-A-CB (Split System: Heat Pump with Remote Outdoor Unit-Air-Source) | Centrally-Ducted | DLCURAH18ABK | EA*4X30L17A* | *96VTN0401410A* | 17500 | 16 | 10.5 | 8.5 | 18100 | 18600 | 102.8% | 2.24 | 12200 | R-410A
211261925 | 1.46 | Yes | Yes | KEEPRITE | HRCU-A-CB (Split System: Heat Pump with Remote Outdoor Unit-Air-Source) | Centrally-Ducted | DLCURAH18ABK | EA*4X30L17A* | *96VTN0401410A* | 17500 | 16 | 10.5 | 8.5 | 18100 | 18600 | 102.8% | 2.24 | 12200 | R-410A
211261926 | 1.46 | Yes | Yes | SMART COMFORT | HRCU-A-CB (Split System: Heat Pump with Remote Outdoor Unit-Air-Source) | Centrally-Ducted | DLCURAH18ABK | EA*4X30L17A* | *96VTN0401410A* | 17500 | 16 | 10.5 | 8.5 | 18100 | 18600 | 102.8% | 2.24 | 12200 | R-410A
211261928 | 1.46 | Yes | Yes | TEMPSTAR | HRCU-A-CB (Split System: Heat Pump with Remote Outdoor Unit-Air-Source) | Centrally-Ducted | DLCURAH18ABK | EA*4X30L17A* | *96VTN0401410A* | 17500 | 16 | 10.5 | 8.5 | 18100 | 18600 | 102.8% | 2.24 | 12200 | R-410A
211261929 | 1.5 | Yes | Yes | BRYANT HEATING AND COOLING SYSTEMS | HRCU-A-CB (Split System: Heat Pump with Remote Outdoor Unit-Air-Source) | Centrally-Ducted | 38MURAQ18AB3* | CAP**3017AL* | 926TB36060V14*** | 18000 | 16 | 10.5 | 8.5 | 18600 | 18500 | 99.46% | 2.22 | 12500 | R-410A
211261930 | 1.5 | Yes | Yes | PAYNE HEATING AND COOLING | HRCU-A-CB (Split System: Heat Pump with Remote Outdoor Unit-Air-Source) | Centrally-Ducted | 38MURAQ18AB3* | CAP**3017AL* | PG96VTAA36060A** | 18000 | 16 | 10.5 | 8.5 | 18600 | 18500 | 99.46% | 2.22 | 12500 | R-410A
211261932 | 1.5 | Yes | Yes | AIRQUEST | HRCU-A-CB (Split System: Heat Pump with Remote Outdoor Unit-Air-Source) | Centrally-Ducted | DLCURAH18ABK | EA*4X30L17A* | *96VTN0601412A* | 18000 | 16 | 10.5 | 8.5 | 18600 | 18500 | 99.46% | 2.22 | 12500 | R-410A
211261933 | 1.5 | Yes | Yes | ARCOAIRE | HRCU-A-CB (Split System: Heat Pump with Remote Outdoor Unit-Air-Source) | Centrally-Ducted | DLCURAH18ABK | EA*4X30L17A* | *96VTN0601412A* | 18000 | 16 | 10.5 | 8.5 | 18600 | 18500 | 99.46% | 2.22 | 12500 | R-410A
211261935 | 1.5 | Yes | Yes | COMFORTMAKER | HRCU-A-CB (Split System: Heat Pump with Remote Outdoor Unit-Air-Source) | Centrally-Ducted | DLCURAH18ABK | EA*4X30L17A* | *96VTN0601412A* | 18000 | 16 | 10.5 | 8.5 | 18600 | 18500 | 99.46% | 2.22 | 12500 | R-410A
211261937 | 1.5 | Yes | Yes | DAY & NIGHT | HRCU-A-CB (Split System: Heat Pump with Remote Outdoor Unit-Air-Source) | Centrally-Ducted | DLCURAH18ABK | EA*4X30L17A* | *96VTN0601412A* | 18000 | 16 | 10.5 | 8.5 | 18600 | 18500 | 99.46% | 2.22 | 12500 | R-410A
211261938 | 1.5 | Yes | Yes | HEIL | HRCU-A-CB (Split System: Heat Pump with Remote Outdoor Unit-Air-Source) | Centrally-Ducted | DLCURAH18ABK | EA*4X30L17A* | *96VTN0601412A* | 18000 | 16 | 10.5 | 8.5 | 18600 | 18500 | 99.46% | 2.22 | 12500 | R-410A
211261940 | 1.5 | Yes | Yes | KEEPRITE | HRCU-A-CB (Split System: Heat Pump with Remote Outdoor Unit-Air-Source) | Centrally-Ducted | DLCURAH18ABK | EA*4X30L17A* | *96VTN0601412A* | 18000 | 16 | 10.5 | 8.5 | 18600 | 18500 | 99.46% | 2.22 | 12500 | R-410A
211261942 | 1.5 | Yes | Yes | SMART COMFORT | HRCU-A-CB (Split System: Heat Pump with Remote Outdoor Unit-Air-Source) | Centrally-Ducted | DLCURAH18ABK | EA*4X30L17A* | *96VTN0601412A* | 18000 | 16 | 10.5 | 8.5 | 18600 | 18500 | 99.46% | 2.22 | 12500 | R-410A
211261944 | 1.5 | Yes | Yes | TEMPSTAR | HRCU-A-CB (Split System: Heat Pump with Remote Outdoor Unit-Air-Source) | Centrally-Ducted | DLCURAH18ABK | EA*4X30L17A* | *96VTN0601412A* | 18000 | 16 | 10.5 | 8.5 | 18600 | 18500 | 99.46% | 2.22 | 12500 | R-410A
211261945 | 1.52 | Yes | No | BRYANT HEATING AND COOLING SYSTEMS | HRCU-A-CB (Split System: Heat Pump with Remote Outdoor Unit-Air-Source) | Centrally-Ducted | 38MURAQ18AB3* | CAP**3017AL* | 915SB30026E14*** | 18200 | 15.5 | 10.5 | 8.5 | 18800 | 18400 | 97.87% | 2.22 | 12600 | R-410A
211261947 | 1.52 | Yes | No | PAYNE HEATING AND COOLING | HRCU-A-CB (Split System: Heat Pump with Remote Outdoor Unit-Air-Source) | Centrally-Ducted | 38MURAQ18AB3* | CAP**3017AL* | PG95ESAA30026A** | 18200 | 15.5 | 10.5 | 8.5 | 18800 | 18400 | 97.87% | 2.22 | 12600 | R-410A
211261949 | 1.52 | Yes | No | AIRQUEST | HRCU-A-CB (Split System: Heat Pump with Remote Outdoor Unit-Air-Source) | Centrally-Ducted | DLCURAH18ABK | EA*4X30L17A* | *95ESN0261410A* | 18200 | 15.5 | 10.5 | 8.5 | 18800 | 18400 | 97.87% | 2.22 | 12600 | R-410A
211261951 | 1.52 | Yes | No | ARCOAIRE | HRCU-A-CB (Split System: Heat Pump with Remote Outdoor Unit-Air-Source) | Centrally-Ducted | DLCURAH18ABK | EA*4X30L17A* | *95ESN0261410A* | 18200 | 15.5 | 10.5 | 8.5 | 18800 | 18400 | 97.87% | 2.22 | 12600 | R-410A
211261953 | 1.52 | Yes | No | COMFORTMAKER | HRCU-A-CB (Split System: Heat Pump with Remote Outdoor Unit-Air-Source) | Centrally-Ducted | DLCURAH18ABK | EA*4X30L17A* | *95ESN0261410A* | 18200 | 15.5 | 10.5 | 8.5 | 18800 | 18400 | 97.87% | 2.22 | 12600 | R-410A
211261956 | 1.52 | Yes | No | DAY & NIGHT | HRCU-A-CB (Split System: Heat Pump with Remote Outdoor Unit-Air-Source) | Centrally-Ducted | DLCURAH18ABK | EA*4X30L17A* | *95ESN0261410A* | 18200 | 15.5 | 10.5 | 8.5 | 18800 | 18400 | 97.87% | 2.22 | 12600 | R-410A
211261958 | 1.52 | Yes | No | HEIL | HRCU-A-CB (Split System: Heat Pump with Remote Outdoor Unit-Air-Source) | Centrally-Ducted | DLCURAH18ABK | EA*4X30L17A* | *95ESN0261410A* | 18200 | 15.5 | 10.5 | 8.5 | 18800 | 18400 | 97.87% | 2.22 | 12600 | R-410A
211261960 | 1.52 | Yes | No | KEEPRITE | HRCU-A-CB (Split System: Heat Pump with Remote Outdoor Unit-Air-Source) | Centrally-Ducted | DLCURAH18ABK | EA*4X30L17A* | *95ESN0261410A* | 18200 | 15.5 | 10.5 | 8.5 | 18800 | 18400 | 97.87% | 2.22 | 12600 | R-410A
211261962 | 1.52 | Yes | No | SMART COMFORT | HRCU-A-CB (Split System: Heat Pump with Remote Outdoor Unit-Air-Source) | Centrally-Ducted | DLCURAH18ABK | EA*4X30L17A* | *95ESN0261410A* | 18200 | 15.5 | 10.5 | 8.5 | 18800 | 18400 | 97.87% | 2.22 | 12600 | R-410A
211261965 | 1.52 | Yes | No | TEMPSTAR | HRCU-A-CB (Split System: Heat Pump with Remote Outdoor Unit-Air-Source) | Centrally-Ducted | DLCURAH18ABK | EA*4X30L17A* | *95ESN0261410A* | 18200 | 15.5 | 10.5 | 8.5 | 18800 | 18400 | 97.87% | 2.22 | 12600 | R-410A
211261966 | 1.52 | Yes | No | GRANDAIRE | HRCU-A-CB (Split System: Heat Pump with Remote Outdoor Unit-Air-Source) | Centrally-Ducted | WDLCURAH18ABK | WLA*304BA* | WFSX026A030A* | 18200 | 15.5 | 10.5 | 8.5 | 18800 | 18400 | 97.87% | 2.22 | 12600 | R-410A
211261968 | 1.48 | Yes | Yes | CARRIER | HRCU-A-CB (Split System: Heat Pump with Remote Outdoor Unit-Air-Source) | Centrally-Ducted | 38MURAQ18AB3* | CAP**3017AL* | GG96VTAA42060B | 17800 | 16 | 10.5 | 8.5 | 18400 | 18500 | 100.5% | 2.22 | 12400 | R-410A
211261971 | 1.48 | Yes | Yes | BRYANT HEATING AND COOLING SYSTEMS | HRCU-A-CB (Split System: Heat Pump with Remote Outdoor Unit-Air-Source) | Centrally-Ducted | 38MURAQ18AB3* | CAP**3017AL* | 926TB42060V17*** | 17800 | 16 | 10.5 | 8.5 | 18400 | 18500 | 100.5% | 2.22 | 12400 | R-410A
211261973 | 1.48 | Yes | Yes | PAYNE HEATING AND COOLING | HRCU-A-CB (Split System: Heat Pump with Remote Outdoor Unit-Air-Source) | Centrally-Ducted | 38MURAQ18AB3* | CAP**3017AL* | PG96VTAA42060B** | 17800 | 16 | 10.5 | 8.5 | 18400 | 18500 | 100.5% | 2.22 | 12400 | R-410A
211261975 | 1.48 | Yes | Yes | AIRQUEST | HRCU-A-CB (Split System: Heat Pump with Remote Outdoor Unit-Air-Source) | Centrally-Ducted | DLCURAH18ABK | EA*4X30L17A* | *96VTN0601714A* | 17800 | 16 | 10.5 | 8.5 | 18400 | 18500 | 100.5% | 2.22 | 12400 | R-410A
211261977 | 1.48 | Yes | Yes | ARCOAIRE | HRCU-A-CB (Split System: Heat Pump with Remote Outdoor Unit-Air-Source) | Centrally-Ducted | DLCURAH18ABK | EA*4X30L17A* | *96VTN0601714A* | 17800 | 16 | 10.5 | 8.5 | 18400 | 18500 | 100.5% | 2.22 | 12400 | R-410A
211261978 | 1.48 | Yes | Yes | COMFORTMAKER | HRCU-A-CB (Split System: Heat Pump with Remote Outdoor Unit-Air-Source) | Centrally-Ducted | DLCURAH18ABK | EA*4X30L17A* | *96VTN0601714A* | 17800 | 16 | 10.5 | 8.5 | 18400 | 18500 | 100.5% | 2.22 | 12400 | R-410A
211261980 | 1.48 | Yes | Yes | DAY & NIGHT | HRCU-A-CB (Split System: Heat Pump with Remote Outdoor Unit-Air-Source) | Centrally-Ducted | DLCURAH18ABK | EA*4X30L17A* | *96VTN0601714A* | 17800 | 16 | 10.5 | 8.5 | 18400 | 18500 | 100.5% | 2.22 | 12400 | R-410A
211261983 | 1.48 | Yes | Yes | HEIL | HRCU-A-CB (Split System: Heat Pump with Remote Outdoor Unit-Air-Source) | Centrally-Ducted | DLCURAH18ABK | EA*4X30L17A* | *96VTN0601714A* | 17800 | 16 | 10.5 | 8.5 | 18400 | 18500 | 100.5% | 2.22 | 12400 | R-410A
211261986 | 1.48 | Yes | Yes | KEEPRITE | HRCU-A-CB (Split System: Heat Pump with Remote Outdoor Unit-Air-Source) | Centrally-Ducted | DLCURAH18ABK | EA*4X30L17A* | *96VTN0601714A* | 17800 | 16 | 10.5 | 8.5 | 18400 | 18500 | 100.5% | 2.22 | 12400 | R-410A
211261988 | 1.48 | Yes | Yes | SMART COMFORT | HRCU-A-CB (Split System: Heat Pump with Remote Outdoor Unit-Air-Source) | Centrally-Ducted | DLCURAH18ABK | EA*4X30L17A* | *96VTN0601714A* | 17800 | 16 | 10.5 | 8.5 | 18400 | 18500 | 100.5% | 2.22 | 12400 | R-410A
211261990 | 1.48 | Yes | Yes | TEMPSTAR | HRCU-A-CB (Split System: Heat Pump with Remote Outdoor Unit-Air-Source) | Centrally-Ducted | DLCURAH18ABK | EA*4X30L17A* | *96VTN0601714A* | 17800 | 16 | 10.5 | 8.5 | 18400 | 18500 | 100.5% | 2.22 | 12400 | R-410A
211261992 | 1.52 | Yes | Yes | BRYANT HEATING AND COOLING SYSTEMS | HRCU-A-CB (Split System: Heat Pump with Remote Outdoor Unit-Air-Source) | Centrally-Ducted | 38MURAQ18AB3* | CAP**3017AL* | 8(0,1)*SA36045E14*** | 18200 | 16.5 | 11 | 8.5 | 18700 | 18400 | 98.4% | 2.22 | 12500 | R-410A
211261994 | 1.52 | Yes | Yes | PAYNE HEATING AND COOLING | HRCU-A-CB (Split System: Heat Pump with Remote Outdoor Unit-Air-Source) | Centrally-Ducted | 38MURAQ18AB3* | CAP**3017AL* | PG80ES(A,L)A36045A** | 18200 | 16.5 | 11 | 8.5 | 18700 | 18400 | 98.4% | 2.22 | 12500 | R-410A
211261996 | 1.52 | Yes | Yes | AIRQUEST | HRCU-A-CB (Split System: Heat Pump with Remote Outdoor Unit-Air-Source) | Centrally-Ducted | DLCURAH18ABK | EA*4X30L17A* | *80ES(N,L)0451412A* | 18200 | 16.5 | 11 | 8.5 | 18700 | 18400 | 98.4% | 2.22 | 12500 | R-410A
211261998 | 1.52 | Yes | Yes | ARCOAIRE | HRCU-A-CB (Split System: Heat Pump with Remote Outdoor Unit-Air-Source) | Centrally-Ducted | DLCURAH18ABK | EA*4X30L17A* | *80ES(N,L)0451412A* | 18200 | 16.5 | 11 | 8.5 | 18700 | 18400 | 98.4% | 2.22 | 12500 | R-410A
211262000 | 1.52 | Yes | Yes | COMFORTMAKER | HRCU-A-CB (Split System: Heat Pump with Remote Outdoor Unit-Air-Source) | Centrally-Ducted | DLCURAH18ABK | EA*4X30L17A* | *80ES(N,L)0451412A* | 18200 | 16.5 | 11 | 8.5 | 18700 | 18400 | 98.4% | 2.22 | 12500 | R-410A
211262002 | 1.52 | Yes | Yes | DAY & NIGHT | HRCU-A-CB (Split System: Heat Pump with Remote Outdoor Unit-Air-Source) | Centrally-Ducted | DLCURAH18ABK | EA*4X30L17A* | *80ES(N,L)0451412A* | 18200 | 16.5 | 11 | 8.5 | 18700 | 18400 | 98.4% | 2.22 | 12500 | R-410A
211262004 | 1.52 | Yes | Yes | HEIL | HRCU-A-CB (Split System: Heat Pump with Remote Outdoor Unit-Air-Source) | Centrally-Ducted | DLCURAH18ABK | EA*4X30L17A* | *80ES(N,L)0451412A* | 18200 | 16.5 | 11 | 8.5 | 18700 | 18400 | 98.4% | 2.22 | 12500 | R-410A
211262007 | 1.52 | Yes | Yes | KEEPRITE | HRCU-A-CB (Split System: Heat Pump with Remote Outdoor Unit-Air-Source) | Centrally-Ducted | DLCURAH18ABK | EA*4X30L17A* | *80ES(N,L)0451412A* | 18200 | 16.5 | 11 | 8.5 | 18700 | 18400 | 98.4% | 2.22 | 12500 | R-410A
211262009 | 1.52 | Yes | Yes | SMART COMFORT | HRCU-A-CB (Split System: Heat Pump with Remote Outdoor Unit-Air-Source) | Centrally-Ducted | DLCURAH18ABK | EA*4X30L17A* | *80ES(N,L)0451412A* | 18200 | 16.5 | 11 | 8.5 | 18700 | 18400 | 98.4% | 2.22 | 12500 | R-410A
211262010 | 1.52 | Yes | Yes | TEMPSTAR | HRCU-A-CB (Split System: Heat Pump with Remote Outdoor Unit-Air-Source) | Centrally-Ducted | DLCURAH18ABK | EA*4X30L17A* | *80ES(N,L)0451412A* | 18200 | 16.5 | 11 | 8.5 | 18700 | 18400 | 98.4% | 2.22 | 12500 | R-410A
211262013 | 1.52 | Yes | Yes | GRANDAIRE | HRCU-A-CB (Split System: Heat Pump with Remote Outdoor Unit-Air-Source) | Centrally-Ducted | WDLCURAH18ABK | WLA*304BA* | WFEL045A036B* | 18200 | 16.5 | 11 | 8.5 | 18700 | 18400 | 98.4% | 2.22 | 12500 | R-410A
211262015 | 1.52 | Yes | Yes | GRANDAIRE | HRCU-A-CB (Split System: Heat Pump with Remote Outdoor Unit-Air-Source) | Centrally-Ducted | WDLCURAH18ABK | WLA*304BA* | WFER045A036A* | 18200 | 16.5 | 11 | 8.5 | 18700 | 18400 | 98.4% | 2.22 | 12500 | R-410A
211262018 | 1.5 | Yes | Yes | BRYANT HEATING AND COOLING SYSTEMS | HRCU-A-CB (Split System: Heat Pump with Remote Outdoor Unit-Air-Source) | Centrally-Ducted | 38MURAQ18AB3* | CAP**3017AL* | 8(0,1)*SA36045E17*** | 18000 | 16 | 10.5 | 8.5 | 18500 | 18500 | 100% | 2.22 | 12400 | R-410A
211262020 | 1.5 | Yes | Yes | PAYNE HEATING AND COOLING | HRCU-A-CB (Split System: Heat Pump with Remote Outdoor Unit-Air-Source) | Centrally-Ducted | 38MURAQ18AB3* | CAP**3017AL* | PG80ES(A,L)A36045B** | 18000 | 16 | 10.5 | 8.5 | 18500 | 18500 | 100% | 2.22 | 12400 | R-410A
211262022 | 1.5 | Yes | Yes | AIRQUEST | HRCU-A-CB (Split System: Heat Pump with Remote Outdoor Unit-Air-Source) | Centrally-Ducted | DLCURAH18ABK | EA*4X30L17A* | *80ES(N,L)0451712A* | 18000 | 16 | 10.5 | 8.5 | 18500 | 18500 | 100% | 2.22 | 12400 | R-410A
211262025 | 1.5 | Yes | Yes | ARCOAIRE | HRCU-A-CB (Split System: Heat Pump with Remote Outdoor Unit-Air-Source) | Centrally-Ducted | DLCURAH18ABK | EA*4X30L17A* | *80ES(N,L)0451712A* | 18000 | 16 | 10.5 | 8.5 | 18500 | 18500 | 100% | 2.22 | 12400 | R-410A
211262027 | 1.5 | Yes | Yes | COMFORTMAKER | HRCU-A-CB (Split System: Heat Pump with Remote Outdoor Unit-Air-Source) | Centrally-Ducted | DLCURAH18ABK | EA*4X30L17A* | *80ES(N,L)0451712A* | 18000 | 16 | 10.5 | 8.5 | 18500 | 18500 | 100% | 2.22 | 12400 | R-410A
211262029 | 1.5 | Yes | Yes | DAY & NIGHT | HRCU-A-CB (Split System: Heat Pump with Remote Outdoor Unit-Air-Source) | Centrally-Ducted | DLCURAH18ABK | EA*4X30L17A* | *80ES(N,L)0451712A* | 18000 | 16 | 10.5 | 8.5 | 18500 | 18500 | 100% | 2.22 | 12400 | R-410A
211262031 | 1.5 | Yes | Yes | HEIL | HRCU-A-CB (Split System: Heat Pump with Remote Outdoor Unit-Air-Source) | Centrally-Ducted | DLCURAH18ABK | EA*4X30L17A* | *80ES(N,L)0451712A* | 18000 | 16 | 10.5 | 8.5 | 18500 | 18500 | 100% | 2.22 | 12400 | R-410A
211262033 | 1.5 | Yes | Yes | KEEPRITE | HRCU-A-CB (Split System: Heat Pump with Remote Outdoor Unit-Air-Source) | Centrally-Ducted | DLCURAH18ABK | EA*4X30L17A* | *80ES(N,L)0451712A* | 18000 | 16 | 10.5 | 8.5 | 18500 | 18500 | 100% | 2.22 | 12400 | R-410A
211262035 | 1.5 | Yes | Yes | SMART COMFORT | HRCU-A-CB (Split System: Heat Pump with Remote Outdoor Unit-Air-Source) | Centrally-Ducted | DLCURAH18ABK | EA*4X30L17A* | *80ES(N,L)0451712A* | 18000 | 16 | 10.5 | 8.5 | 18500 | 18500 | 100% | 2.22 | 12400 | R-410A
211262038 | 1.5 | Yes | Yes | TEMPSTAR | HRCU-A-CB (Split System: Heat Pump with Remote Outdoor Unit-Air-Source) | Centrally-Ducted | DLCURAH18ABK | EA*4X30L17A* | *80ES(N,L)0451712A* | 18000 | 16 | 10.5 | 8.5 | 18500 | 18500 | 100% | 2.22 | 12400 | R-410A
211262040 | 1.5 | Yes | Yes | GRANDAIRE | HRCU-A-CB (Split System: Heat Pump with Remote Outdoor Unit-Air-Source) | Centrally-Ducted | WDLCURAH18ABK | WLA*304BA* | WFEL045B036B* | 18000 | 16 | 10.5 | 8.5 | 18500 | 18500 | 100% | 2.22 | 12400 | R-410A
211262043 | 1.5 | Yes | Yes | GRANDAIRE | HRCU-A-CB (Split System: Heat Pump with Remote Outdoor Unit-Air-Source) | Centrally-Ducted | WDLCURAH18ABK | WLA*304BA* | WFER045B036A* | 18000 | 16 | 10.5 | 8.5 | 18500 | 18500 | 100% | 2.22 | 12400 | R-410A
211262045 | 1.52 | Yes | Yes | BRYANT HEATING AND COOLING SYSTEMS | HRCU-A-CB (Split System: Heat Pump with Remote Outdoor Unit-Air-Source) | Centrally-Ducted | 38MURAQ18AB3* | CAP**3017AL* | 8(0,1)*SA36070E17*** | 18200 | 16.5 | 10.5 | 8.5 | 18700 | 18400 | 98.4% | 2.22 | 12500 | R-410A
211262047 | 1.52 | Yes | Yes | PAYNE HEATING AND COOLING | HRCU-A-CB (Split System: Heat Pump with Remote Outdoor Unit-Air-Source) | Centrally-Ducted | 38MURAQ18AB3* | CAP**3017AL* | PG80ES(A,L)A36070B** | 18200 | 16.5 | 10.5 | 8.5 | 18700 | 18400 | 98.4% | 2.22 | 12500 | R-410A
211262049 | 1.52 | Yes | Yes | AIRQUEST | HRCU-A-CB (Split System: Heat Pump with Remote Outdoor Unit-Air-Source) | Centrally-Ducted | DLCURAH18ABK | EA*4X30L17A* | *80ES(N,L)0701712A* | 18200 | 16.5 | 10.5 | 8.5 | 18700 | 18400 | 98.4% | 2.22 | 12500 | R-410A
211262051 | 1.52 | Yes | Yes | ARCOAIRE | HRCU-A-CB (Split System: Heat Pump with Remote Outdoor Unit-Air-Source) | Centrally-Ducted | DLCURAH18ABK | EA*4X30L17A* | *80ES(N,L)0701712A* | 18200 | 16.5 | 10.5 | 8.5 | 18700 | 18400 | 98.4% | 2.22 | 12500 | R-410A
211262053 | 1.52 | Yes | Yes | COMFORTMAKER | HRCU-A-CB (Split System: Heat Pump with Remote Outdoor Unit-Air-Source) | Centrally-Ducted | DLCURAH18ABK | EA*4X30L17A* | *80ES(N,L)0701712A* | 18200 | 16.5 | 10.5 | 8.5 | 18700 | 18400 | 98.4% | 2.22 | 12500 | R-410A
211262055 | 1.52 | Yes | Yes | DAY & NIGHT | HRCU-A-CB (Split System: Heat Pump with Remote Outdoor Unit-Air-Source) | Centrally-Ducted | DLCURAH18ABK | EA*4X30L17A* | *80ES(N,L)0701712A* | 18200 | 16.5 | 10.5 | 8.5 | 18700 | 18400 | 98.4% | 2.22 | 12500 | R-410A
211262057 | 1.52 | Yes | Yes | HEIL | HRCU-A-CB (Split System: Heat Pump with Remote Outdoor Unit-Air-Source) | Centrally-Ducted | DLCURAH18ABK | EA*4X30L17A* | *80ES(N,L)0701712A* | 18200 | 16.5 | 10.5 | 8.5 | 18700 | 18400 | 98.4% | 2.22 | 12500 | R-410A
211262059 | 1.52 | Yes | Yes | KEEPRITE | HRCU-A-CB (Split System: Heat Pump with Remote Outdoor Unit-Air-Source) | Centrally-Ducted | DLCURAH18ABK | EA*4X30L17A* | *80ES(N,L)0701712A* | 18200 | 16.5 | 10.5 | 8.5 | 18700 | 18400 | 98.4% | 2.22 | 12500 | R-410A
211262061 | 1.52 | Yes | Yes | SMART COMFORT | HRCU-A-CB (Split System: Heat Pump with Remote Outdoor Unit-Air-Source) | Centrally-Ducted | DLCURAH18ABK | EA*4X30L17A* | *80ES(N,L)0701712A* | 18200 | 16.5 | 10.5 | 8.5 | 18700 | 18400 | 98.4% | 2.22 | 12500 | R-410A
211262063 | 1.52 | Yes | Yes | TEMPSTAR | HRCU-A-CB (Split System: Heat Pump with Remote Outdoor Unit-Air-Source) | Centrally-Ducted | DLCURAH18ABK | EA*4X30L17A* | *80ES(N,L)0701712A* | 18200 | 16.5 | 10.5 | 8.5 | 18700 | 18400 | 98.4% | 2.22 | 12500 | R-410A
211262064 | 1.52 | Yes | Yes | GRANDAIRE | HRCU-A-CB (Split System: Heat Pump with Remote Outdoor Unit-Air-Source) | Centrally-Ducted | WDLCURAH18ABK | WLA*304BA* | WFEL070B036B* | 18200 | 16.5 | 10.5 | 8.5 | 18700 | 18400 | 98.4% | 2.22 | 12500 | R-410A
211262066 | 1.52 | Yes | Yes | GRANDAIRE | HRCU-A-CB (Split System: Heat Pump with Remote Outdoor Unit-Air-Source) | Centrally-Ducted | WDLCURAH18ABK | WLA*304BA* | WFER070B036A* | 18200 | 16.5 | 10.5 | 8.5 | 18700 | 18400 | 98.4% | 2.22 | 12500 | R-410A
211262068 | 1.53 | Yes | Yes | BRYANT HEATING AND COOLING SYSTEMS | HRCU-A-CB (Split System: Heat Pump with Remote Outdoor Unit-Air-Source) | Centrally-Ducted | 38MURAQ18AB3* | CAP**3017AL* | 912SD36060E14*** | 18300 | 16.5 | 10.5 | 8.5 | 18800 | 18400 | 97.87% | 2.22 | 12500 | R-410A
211262070 | 1.53 | Yes | Yes | PAYNE HEATING AND COOLING | HRCU-A-CB (Split System: Heat Pump with Remote Outdoor Unit-Air-Source) | Centrally-Ducted | 38MURAQ18AB3* | CAP**3017AL* | PG92ESAA36060A** | 18300 | 16.5 | 10.5 | 8.5 | 18800 | 18400 | 97.87% | 2.22 | 12500 | R-410A
211262072 | 1.53 | Yes | Yes | AIRQUEST | HRCU-A-CB (Split System: Heat Pump with Remote Outdoor Unit-Air-Source) | Centrally-Ducted | DLCURAH18ABK | EA*4X30L17A* | *92ESN0601412A* | 18300 | 16.5 | 10.5 | 8.5 | 18800 | 18400 | 97.87% | 2.22 | 12500 | R-410A
211262074 | 1.53 | Yes | Yes | ARCOAIRE | HRCU-A-CB (Split System: Heat Pump with Remote Outdoor Unit-Air-Source) | Centrally-Ducted | DLCURAH18ABK | EA*4X30L17A* | *92ESN0601412A* | 18300 | 16.5 | 10.5 | 8.5 | 18800 | 18400 | 97.87% | 2.22 | 12500 | R-410A
211262076 | 1.53 | Yes | Yes | COMFORTMAKER | HRCU-A-CB (Split System: Heat Pump with Remote Outdoor Unit-Air-Source) | Centrally-Ducted | DLCURAH18ABK | EA*4X30L17A* | *92ESN0601412A* | 18300 | 16.5 | 10.5 | 8.5 | 18800 | 18400 | 97.87% | 2.22 | 12500 | R-410A
211262078 | 1.53 | Yes | Yes | DAY & NIGHT | HRCU-A-CB (Split System: Heat Pump with Remote Outdoor Unit-Air-Source) | Centrally-Ducted | DLCURAH18ABK | EA*4X30L17A* | *92ESN0601412A* | 18300 | 16.5 | 10.5 | 8.5 | 18800 | 18400 | 97.87% | 2.22 | 12500 | R-410A
211262080 | 1.53 | Yes | Yes | HEIL | HRCU-A-CB (Split System: Heat Pump with Remote Outdoor Unit-Air-Source) | Centrally-Ducted | DLCURAH18ABK | EA*4X30L17A* | *92ESN0601412A* | 18300 | 16.5 | 10.5 | 8.5 | 18800 | 18400 | 97.87% | 2.22 | 12500 | R-410A
211262082 | 1.53 | Yes | Yes | KEEPRITE | HRCU-A-CB (Split System: Heat Pump with Remote Outdoor Unit-Air-Source) | Centrally-Ducted | DLCURAH18ABK | EA*4X30L17A* | *92ESN0601412A* | 18300 | 16.5 | 10.5 | 8.5 | 18800 | 18400 | 97.87% | 2.22 | 12500 | R-410A
211262084 | 1.53 | Yes | Yes | SMART COMFORT | HRCU-A-CB (Split System: Heat Pump with Remote Outdoor Unit-Air-Source) | Centrally-Ducted | DLCURAH18ABK | EA*4X30L17A* | *92ESN0601412A* | 18300 | 16.5 | 10.5 | 8.5 | 18800 | 18400 | 97.87% | 2.22 | 12500 | R-410A
211262086 | 1.53 | Yes | Yes | TEMPSTAR | HRCU-A-CB (Split System: Heat Pump with Remote Outdoor Unit-Air-Source) | Centrally-Ducted | DLCURAH18ABK | EA*4X30L17A* | *92ESN0601412A* | 18300 | 16.5 | 10.5 | 8.5 | 18800 | 18400 | 97.87% | 2.22 | 12500 | R-410A
211262088 | 1.53 | Yes | Yes | GRANDAIRE | HRCU-A-CB (Split System: Heat Pump with Remote Outdoor Unit-Air-Source) | Centrally-Ducted | WDLCURAH18ABK | WLA*304BA* | WFAX060A036A* | 18300 | 16.5 | 10.5 | 8.5 | 18800 | 18400 | 97.87% | 2.22 | 12500 | R-410A
211262090 | 1.49 | Yes | Yes | BRYANT HEATING AND COOLING SYSTEMS | HRCU-A-CB (Split System: Heat Pump with Remote Outdoor Unit-Air-Source) | Centrally-Ducted | 38MURAQ18AB3* | CAP**3017AL* | 912SD42060E17*** | 17900 | 16.5 | 10.5 | 8.5 | 18300 | 18500 | 101.1% | 2.22 | 12300 | R-410A
211262092 | 1.49 | Yes | Yes | PAYNE HEATING AND COOLING | HRCU-A-CB (Split System: Heat Pump with Remote Outdoor Unit-Air-Source) | Centrally-Ducted | 38MURAQ18AB3* | CAP**3017AL* | PG92ESAA42060B** | 17900 | 16.5 | 10.5 | 8.5 | 18300 | 18500 | 101.1% | 2.22 | 12300 | R-410A
211262094 | 1.49 | Yes | Yes | AIRQUEST | HRCU-A-CB (Split System: Heat Pump with Remote Outdoor Unit-Air-Source) | Centrally-Ducted | DLCURAH18ABK | EA*4X30L17A* | *92ESN0601714A* | 17900 | 16.5 | 10.5 | 8.5 | 18300 | 18500 | 101.1% | 2.22 | 12300 | R-410A
211262096 | 1.49 | Yes | Yes | ARCOAIRE | HRCU-A-CB (Split System: Heat Pump with Remote Outdoor Unit-Air-Source) | Centrally-Ducted | DLCURAH18ABK | EA*4X30L17A* | *92ESN0601714A* | 17900 | 16.5 | 10.5 | 8.5 | 18300 | 18500 | 101.1% | 2.22 | 12300 | R-410A
211262098 | 1.49 | Yes | Yes | COMFORTMAKER | HRCU-A-CB (Split System: Heat Pump with Remote Outdoor Unit-Air-Source) | Centrally-Ducted | DLCURAH18ABK | EA*4X30L17A* | *92ESN0601714A* | 17900 | 16.5 | 10.5 | 8.5 | 18300 | 18500 | 101.1% | 2.22 | 12300 | R-410A
211262100 | 1.49 | Yes | Yes | DAY & NIGHT | HRCU-A-CB (Split System: Heat Pump with Remote Outdoor Unit-Air-Source) | Centrally-Ducted | DLCURAH18ABK | EA*4X30L17A* | *92ESN0601714A* | 17900 | 16.5 | 10.5 | 8.5 | 18300 | 18500 | 101.1% | 2.22 | 12300 | R-410A
211262102 | 1.49 | Yes | Yes | HEIL | HRCU-A-CB (Split System: Heat Pump with Remote Outdoor Unit-Air-Source) | Centrally-Ducted | DLCURAH18ABK | EA*4X30L17A* | *92ESN0601714A* | 17900 | 16.5 | 10.5 | 8.5 | 18300 | 18500 | 101.1% | 2.22 | 12300 | R-410A
211262104 | 1.49 | Yes | Yes | KEEPRITE | HRCU-A-CB (Split System: Heat Pump with Remote Outdoor Unit-Air-Source) | Centrally-Ducted | DLCURAH18ABK | EA*4X30L17A* | *92ESN0601714A* | 17900 | 16.5 | 10.5 | 8.5 | 18300 | 18500 | 101.1% | 2.22 | 12300 | R-410A
211262106 | 1.49 | Yes | Yes | SMART COMFORT | HRCU-A-CB (Split System: Heat Pump with Remote Outdoor Unit-Air-Source) | Centrally-Ducted | DLCURAH18ABK | EA*4X30L17A* | *92ESN0601714A* | 17900 | 16.5 | 10.5 | 8.5 | 18300 | 18500 | 101.1% | 2.22 | 12300 | R-410A
211262108 | 1.49 | Yes | Yes | TEMPSTAR | HRCU-A-CB (Split System: Heat Pump with Remote Outdoor Unit-Air-Source) | Centrally-Ducted | DLCURAH18ABK | EA*4X30L17A* | *92ESN0601714A* | 17900 | 16.5 | 10.5 | 8.5 | 18300 | 18500 | 101.1% | 2.22 | 12300 | R-410A
211262110 | 1.49 | Yes | Yes | GRANDAIRE | HRCU-A-CB (Split System: Heat Pump with Remote Outdoor Unit-Air-Source) | Centrally-Ducted | WDLCURAH18ABK | WLA*304BA* | WFAX060B042A* | 17900 | 16.5 | 10.5 | 8.5 | 18300 | 18500 | 101.1% | 2.22 | 12300 | R-410A
211262112 | 1.5 | Yes | No | BRYANT HEATING AND COOLING SYSTEMS | HRCU-A-CB (Split System: Heat Pump with Remote Outdoor Unit-Air-Source) | Centrally-Ducted | 38MURAQ18AB3* | CAP**3017AL* | 912SD30040E14*** | 18000 | 15.5 | 10.5 | 8.5 | 18700 | 18500 | 98.93% | 2.22 | 12500 | R-410A
211262114 | 1.5 | Yes | No | PAYNE HEATING AND COOLING | HRCU-A-CB (Split System: Heat Pump with Remote Outdoor Unit-Air-Source) | Centrally-Ducted | 38MURAQ18AB3* | CAP**3017AL* | PG92ESAA30040A** | 18000 | 15.5 | 10.5 | 8.5 | 18700 | 18500 | 98.93% | 2.22 | 12500 | R-410A
211262116 | 1.5 | Yes | No | AIRQUEST | HRCU-A-CB (Split System: Heat Pump with Remote Outdoor Unit-Air-Source) | Centrally-Ducted | DLCURAH18ABK | EA*4X30L17A* | *92ESN0401410A* | 18000 | 15.5 | 10.5 | 8.5 | 18700 | 18500 | 98.93% | 2.22 | 12500 | R-410A
211262118 | 1.5 | Yes | No | ARCOAIRE | HRCU-A-CB (Split System: Heat Pump with Remote Outdoor Unit-Air-Source) | Centrally-Ducted | DLCURAH18ABK | EA*4X30L17A* | *92ESN0401410A* | 18000 | 15.5 | 10.5 | 8.5 | 18700 | 18500 | 98.93% | 2.22 | 12500 | R-410A
211262119 | 1.5 | Yes | No | COMFORTMAKER | HRCU-A-CB (Split System: Heat Pump with Remote Outdoor Unit-Air-Source) | Centrally-Ducted | DLCURAH18ABK | EA*4X30L17A* | *92ESN0401410A* | 18000 | 15.5 | 10.5 | 8.5 | 18700 | 18500 | 98.93% | 2.22 | 12500 | R-410A
211262122 | 1.5 | Yes | No | DAY & NIGHT | HRCU-A-CB (Split System: Heat Pump with Remote Outdoor Unit-Air-Source) | Centrally-Ducted | DLCURAH18ABK | EA*4X30L17A* | *92ESN0401410A* | 18000 | 15.5 | 10.5 | 8.5 | 18700 | 18500 | 98.93% | 2.22 | 12500 | R-410A
211262124 | 1.5 | Yes | No | HEIL | HRCU-A-CB (Split System: Heat Pump with Remote Outdoor Unit-Air-Source) | Centrally-Ducted | DLCURAH18ABK | EA*4X30L17A* | *92ESN0401410A* | 18000 | 15.5 | 10.5 | 8.5 | 18700 | 18500 | 98.93% | 2.22 | 12500 | R-410A
211262125 | 1.5 | Yes | No | KEEPRITE | HRCU-A-CB (Split System: Heat Pump with Remote Outdoor Unit-Air-Source) | Centrally-Ducted | DLCURAH18ABK | EA*4X30L17A* | *92ESN0401410A* | 18000 | 15.5 | 10.5 | 8.5 | 18700 | 18500 | 98.93% | 2.22 | 12500 | R-410A
211262128 | 1.5 | Yes | No | SMART COMFORT | HRCU-A-CB (Split System: Heat Pump with Remote Outdoor Unit-Air-Source) | Centrally-Ducted | DLCURAH18ABK | EA*4X30L17A* | *92ESN0401410A* | 18000 | 15.5 | 10.5 | 8.5 | 18700 | 18500 | 98.93% | 2.22 | 12500 | R-410A
211262129 | 1.5 | Yes | No | TEMPSTAR | HRCU-A-CB (Split System: Heat Pump with Remote Outdoor Unit-Air-Source) | Centrally-Ducted | DLCURAH18ABK | EA*4X30L17A* | *92ESN0401410A* | 18000 | 15.5 | 10.5 | 8.5 | 18700 | 18500 | 98.93% | 2.22 | 12500 | R-410A
211262131 | 1.5 | Yes | No | GRANDAIRE | HRCU-A-CB (Split System: Heat Pump with Remote Outdoor Unit-Air-Source) | Centrally-Ducted | WDLCURAH18ABK | WLA*304BA* | WFAX040A030A* | 18000 | 15.5 | 10.5 | 8.5 | 18700 | 18500 | 98.93% | 2.22 | 12500 | R-410A
211262133 | 1.49 | Yes | No | BRYANT HEATING AND COOLING SYSTEMS | HRCU-A-CB (Split System: Heat Pump with Remote Outdoor Unit-Air-Source) | Centrally-Ducted | 38MURAQ18AB3* | CAP**3017AL* | 912SD36040E17*** | 17900 | 15.5 | 10.5 | 8.5 | 18600 | 18500 | 99.46% | 2.22 | 12500 | R-410A
211262135 | 1.49 | Yes | No | PAYNE HEATING AND COOLING | HRCU-A-CB (Split System: Heat Pump with Remote Outdoor Unit-Air-Source) | Centrally-Ducted | 38MURAQ18AB3* | CAP**3017AL* | PG92ESAA36040B** | 17900 | 15.5 | 10.5 | 8.5 | 18600 | 18500 | 99.46% | 2.22 | 12500 | R-410A
211262137 | 1.49 | Yes | No | AIRQUEST | HRCU-A-CB (Split System: Heat Pump with Remote Outdoor Unit-Air-Source) | Centrally-Ducted | DLCURAH18ABK | EA*4X30L17A* | *92ESN0401712A* | 17900 | 15.5 | 10.5 | 8.5 | 18600 | 18500 | 99.46% | 2.22 | 12500 | R-410A
211262139 | 1.49 | Yes | No | ARCOAIRE | HRCU-A-CB (Split System: Heat Pump with Remote Outdoor Unit-Air-Source) | Centrally-Ducted | DLCURAH18ABK | EA*4X30L17A* | *92ESN0401712A* | 17900 | 15.5 | 10.5 | 8.5 | 18600 | 18500 | 99.46% | 2.22 | 12500 | R-410A
211262141 | 1.49 | Yes | No | COMFORTMAKER | HRCU-A-CB (Split System: Heat Pump with Remote Outdoor Unit-Air-Source) | Centrally-Ducted | DLCURAH18ABK | EA*4X30L17A* | *92ESN0401712A* | 17900 | 15.5 | 10.5 | 8.5 | 18600 | 18500 | 99.46% | 2.22 | 12500 | R-410A
211262143 | 1.49 | Yes | No | DAY & NIGHT | HRCU-A-CB (Split System: Heat Pump with Remote Outdoor Unit-Air-Source) | Centrally-Ducted | DLCURAH18ABK | EA*4X30L17A* | *92ESN0401712A* | 17900 | 15.5 | 10.5 | 8.5 | 18600 | 18500 | 99.46% | 2.22 | 12500 | R-410A
211262145 | 1.49 | Yes | No | HEIL | HRCU-A-CB (Split System: Heat Pump with Remote Outdoor Unit-Air-Source) | Centrally-Ducted | DLCURAH18ABK | EA*4X30L17A* | *92ESN0401712A* | 17900 | 15.5 | 10.5 | 8.5 | 18600 | 18500 | 99.46% | 2.22 | 12500 | R-410A
211262147 | 1.49 | Yes | No | KEEPRITE | HRCU-A-CB (Split System: Heat Pump with Remote Outdoor Unit-Air-Source) | Centrally-Ducted | DLCURAH18ABK | EA*4X30L17A* | *92ESN0401712A* | 17900 | 15.5 | 10.5 | 8.5 | 18600 | 18500 | 99.46% | 2.22 | 12500 | R-410A
211262149 | 1.49 | Yes | No | SMART COMFORT | HRCU-A-CB (Split System: Heat Pump with Remote Outdoor Unit-Air-Source) | Centrally-Ducted | DLCURAH18ABK | EA*4X30L17A* | *92ESN0401712A* | 17900 | 15.5 | 10.5 | 8.5 | 18600 | 18500 | 99.46% | 2.22 | 12500 | R-410A
211262150 | 1.49 | Yes | No | TEMPSTAR | HRCU-A-CB (Split System: Heat Pump with Remote Outdoor Unit-Air-Source) | Centrally-Ducted | DLCURAH18ABK | EA*4X30L17A* | *92ESN0401712A* | 17900 | 15.5 | 10.5 | 8.5 | 18600 | 18500 | 99.46% | 2.22 | 12500 | R-410A
211262152 | 1.49 | Yes | No | GRANDAIRE | HRCU-A-CB (Split System: Heat Pump with Remote Outdoor Unit-Air-Source) | Centrally-Ducted | WDLCURAH18ABK | WLA*304BA* | WFAX040B036A* | 17900 | 15.5 | 10.5 | 8.5 | 18600 | 18500 | 99.46% | 2.22 | 12500 | R-410A
211262154 | 1.48 | Yes | Yes | BRYANT HEATING AND COOLING SYSTEMS | HRCU-A-CB (Split System: Heat Pump with Remote Outdoor Unit-Air-Source) | Centrally-Ducted | 38MURAQ18AB3* | CAP**3017AL* | 8(0,1)*SA36070E14*** | 17800 | 16.5 | 10.5 | 8.5 | 18200 | 18500 | 101.6% | 2.22 | 12300 | R-410A
211262156 | 1.48 | Yes | Yes | PAYNE HEATING AND COOLING | HRCU-A-CB (Split System: Heat Pump with Remote Outdoor Unit-Air-Source) | Centrally-Ducted | 38MURAQ18AB3* | CAP**3017AL* | PG80ES(A,L)A36070A** | 17800 | 16.5 | 10.5 | 8.5 | 18200 | 18500 | 101.6% | 2.22 | 12300 | R-410A
211262158 | 1.48 | Yes | Yes | AIRQUEST | HRCU-A-CB (Split System: Heat Pump with Remote Outdoor Unit-Air-Source) | Centrally-Ducted | DLCURAH18ABK | EA*4X30L17A* | *80ES(N,L)0701412A* | 17800 | 16.5 | 10.5 | 8.5 | 18200 | 18500 | 101.6% | 2.22 | 12300 | R-410A
211262160 | 1.48 | Yes | Yes | ARCOAIRE | HRCU-A-CB (Split System: Heat Pump with Remote Outdoor Unit-Air-Source) | Centrally-Ducted | DLCURAH18ABK | EA*4X30L17A* | *80ES(N,L)0701412A* | 17800 | 16.5 | 10.5 | 8.5 | 18200 | 18500 | 101.6% | 2.22 | 12300 | R-410A
211262162 | 1.48 | Yes | Yes | COMFORTMAKER | HRCU-A-CB (Split System: Heat Pump with Remote Outdoor Unit-Air-Source) | Centrally-Ducted | DLCURAH18ABK | EA*4X30L17A* | *80ES(N,L)0701412A* | 17800 | 16.5 | 10.5 | 8.5 | 18200 | 18500 | 101.6% | 2.22 | 12300 | R-410A
211262164 | 1.48 | Yes | Yes | DAY & NIGHT | HRCU-A-CB (Split System: Heat Pump with Remote Outdoor Unit-Air-Source) | Centrally-Ducted | DLCURAH18ABK | EA*4X30L17A* | *80ES(N,L)0701412A* | 17800 | 16.5 | 10.5 | 8.5 | 18200 | 18500 | 101.6% | 2.22 | 12300 | R-410A
211262166 | 1.48 | Yes | Yes | HEIL | HRCU-A-CB (Split System: Heat Pump with Remote Outdoor Unit-Air-Source) | Centrally-Ducted | DLCURAH18ABK | EA*4X30L17A* | *80ES(N,L)0701412A* | 17800 | 16.5 | 10.5 | 8.5 | 18200 | 18500 | 101.6% | 2.22 | 12300 | R-410A
211262168 | 1.48 | Yes | Yes | KEEPRITE | HRCU-A-CB (Split System: Heat Pump with Remote Outdoor Unit-Air-Source) | Centrally-Ducted | DLCURAH18ABK | EA*4X30L17A* | *80ES(N,L)0701412A* | 17800 | 16.5 | 10.5 | 8.5 | 18200 | 18500 | 101.6% | 2.22 | 12300 | R-410A
211262170 | 1.48 | Yes | Yes | SMART COMFORT | HRCU-A-CB (Split System: Heat Pump with Remote Outdoor Unit-Air-Source) | Centrally-Ducted | DLCURAH18ABK | EA*4X30L17A* | *80ES(N,L)0701412A* | 17800 | 16.5 | 10.5 | 8.5 | 18200 | 18500 | 101.6% | 2.22 | 12300 | R-410A
211262172 | 1.48 | Yes | Yes | TEMPSTAR | HRCU-A-CB (Split System: Heat Pump with Remote Outdoor Unit-Air-Source) | Centrally-Ducted | DLCURAH18ABK | EA*4X30L17A* | *80ES(N,L)0701412A* | 17800 | 16.5 | 10.5 | 8.5 | 18200 | 18500 | 101.6% | 2.22 | 12300 | R-410A
211262174 | 1.48 | Yes | Yes | GRANDAIRE | HRCU-A-CB (Split System: Heat Pump with Remote Outdoor Unit-Air-Source) | Centrally-Ducted | WDLCURAH18ABK | WLA*304BA* | WFEL070A036B* | 17800 | 16.5 | 10.5 | 8.5 | 18200 | 18500 | 101.6% | 2.22 | 12300 | R-410A
211262176 | 1.48 | Yes | Yes | GRANDAIRE | HRCU-A-CB (Split System: Heat Pump with Remote Outdoor Unit-Air-Source) | Centrally-Ducted | WDLCURAH18ABK | WLA*304BA* | WFER070A036A* | 17800 | 16.5 | 10.5 | 8.5 | 18200 | 18500 | 101.6% | 2.22 | 12300 | R-410A
211262178 | 1.53 | Yes | Yes | BRYANT HEATING AND COOLING SYSTEMS | HRCU-A-CB (Split System: Heat Pump with Remote Outdoor Unit-Air-Source) | Centrally-Ducted | 38MURAQ18AB3* | CAP**3017AL* | OVMAAB036098 | 18300 | 16 | 10.5 | 8.5 | 18900 | 18400 | 97.35% | 2.22 | 12600 | R-410A
211262180 | 1.53 | Yes | Yes | AIRQUEST | HRCU-A-CB (Split System: Heat Pump with Remote Outdoor Unit-Air-Source) | Centrally-Ducted | DLCURAH18ABK | EA*4X30L17A* | OMV098J12* | 18300 | 16 | 10.5 | 8.5 | 18900 | 18400 | 97.35% | 2.22 | 12600 | R-410A
211262182 | 1.53 | Yes | Yes | ARCOAIRE | HRCU-A-CB (Split System: Heat Pump with Remote Outdoor Unit-Air-Source) | Centrally-Ducted | DLCURAH18ABK | EA*4X30L17A* | OMV098J12* | 18300 | 16 | 10.5 | 8.5 | 18900 | 18400 | 97.35% | 2.22 | 12600 | R-410A
211262184 | 1.53 | Yes | Yes | COMFORTMAKER | HRCU-A-CB (Split System: Heat Pump with Remote Outdoor Unit-Air-Source) | Centrally-Ducted | DLCURAH18ABK | EA*4X30L17A* | OMV098J12* | 18300 | 16 | 10.5 | 8.5 | 18900 | 18400 | 97.35% | 2.22 | 12600 | R-410A
211262186 | 1.53 | Yes | Yes | DAY & NIGHT | HRCU-A-CB (Split System: Heat Pump with Remote Outdoor Unit-Air-Source) | Centrally-Ducted | DLCURAH18ABK | EA*4X30L17A* | OMV098J12* | 18300 | 16 | 10.5 | 8.5 | 18900 | 18400 | 97.35% | 2.22 | 12600 | R-410A
211262188 | 1.53 | Yes | Yes | HEIL | HRCU-A-CB (Split System: Heat Pump with Remote Outdoor Unit-Air-Source) | Centrally-Ducted | DLCURAH18ABK | EA*4X30L17A* | OMV098J12* | 18300 | 16 | 10.5 | 8.5 | 18900 | 18400 | 97.35% | 2.22 | 12600 | R-410A
211262190 | 1.53 | Yes | Yes | KEEPRITE | HRCU-A-CB (Split System: Heat Pump with Remote Outdoor Unit-Air-Source) | Centrally-Ducted | DLCURAH18ABK | EA*4X30L17A* | OMV098J12* | 18300 | 16 | 10.5 | 8.5 | 18900 | 18400 | 97.35% | 2.22 | 12600 | R-410A
211262192 | 1.53 | Yes | Yes | SMART COMFORT | HRCU-A-CB (Split System: Heat Pump with Remote Outdoor Unit-Air-Source) | Centrally-Ducted | DLCURAH18ABK | EA*4X30L17A* | OMV098J12* | 18300 | 16 | 10.5 | 8.5 | 18900 | 18400 | 97.35% | 2.22 | 12600 | R-410A
211262194 | 1.53 | Yes | Yes | TEMPSTAR | HRCU-A-CB (Split System: Heat Pump with Remote Outdoor Unit-Air-Source) | Centrally-Ducted | DLCURAH18ABK | EA*4X30L17A* | OMV098J12* | 18300 | 16 | 10.5 | 8.5 | 18900 | 18400 | 97.35% | 2.22 | 12600 | R-410A
211262196 | 1.52 | Yes | No | BRYANT HEATING AND COOLING SYSTEMS | HRCU-A-CB (Split System: Heat Pump with Remote Outdoor Unit-Air-Source) | Centrally-Ducted | 38MURAQ18AB3* | CAP**3017AL* | OVLAAB036098 | 18200 | 15.5 | 10.5 | 8.5 | 18800 | 18400 | 97.87% | 2.22 | 12600 | R-410A
211262198 | 1.52 | Yes | No | AIRQUEST | HRCU-A-CB (Split System: Heat Pump with Remote Outdoor Unit-Air-Source) | Centrally-Ducted | DLCURAH18ABK | EA*4X30L17A* | OLV098A12* | 18200 | 15.5 | 10.5 | 8.5 | 18800 | 18400 | 97.87% | 2.22 | 12600 | R-410A
211262200 | 1.52 | Yes | No | ARCOAIRE | HRCU-A-CB (Split System: Heat Pump with Remote Outdoor Unit-Air-Source) | Centrally-Ducted | DLCURAH18ABK | EA*4X30L17A* | OLV098A12* | 18200 | 15.5 | 10.5 | 8.5 | 18800 | 18400 | 97.87% | 2.22 | 12600 | R-410A
211262202 | 1.52 | Yes | No | COMFORTMAKER | HRCU-A-CB (Split System: Heat Pump with Remote Outdoor Unit-Air-Source) | Centrally-Ducted | DLCURAH18ABK | EA*4X30L17A* | OLV098A12* | 18200 | 15.5 | 10.5 | 8.5 | 18800 | 18400 | 97.87% | 2.22 | 12600 | R-410A
211262204 | 1.52 | Yes | No | DAY & NIGHT | HRCU-A-CB (Split System: Heat Pump with Remote Outdoor Unit-Air-Source) | Centrally-Ducted | DLCURAH18ABK | EA*4X30L17A* | OLV098A12* | 18200 | 15.5 | 10.5 | 8.5 | 18800 | 18400 | 97.87% | 2.22 | 12600 | R-410A
211262206 | 1.52 | Yes | No | HEIL | HRCU-A-CB (Split System: Heat Pump with Remote Outdoor Unit-Air-Source) | Centrally-Ducted | DLCURAH18ABK | EA*4X30L17A* | OLV098A12* | 18200 | 15.5 | 10.5 | 8.5 | 18800 | 18400 | 97.87% | 2.22 | 12600 | R-410A
211262208 | 1.52 | Yes | No | KEEPRITE | HRCU-A-CB (Split System: Heat Pump with Remote Outdoor Unit-Air-Source) | Centrally-Ducted | DLCURAH18ABK | EA*4X30L17A* | OLV098A12* | 18200 | 15.5 | 10.5 | 8.5 | 18800 | 18400 | 97.87% | 2.22 | 12600 | R-410A
211262209 | 1.52 | Yes | No | SMART COMFORT | HRCU-A-CB (Split System: Heat Pump with Remote Outdoor Unit-Air-Source) | Centrally-Ducted | DLCURAH18ABK | EA*4X30L17A* | OLV098A12* | 18200 | 15.5 | 10.5 | 8.5 | 18800 | 18400 | 97.87% | 2.22 | 12600 | R-410A
211262211 | 1.52 | Yes | No | TEMPSTAR | HRCU-A-CB (Split System: Heat Pump with Remote Outdoor Unit-Air-Source) | Centrally-Ducted | DLCURAH18ABK | EA*4X30L17A* | OLV098A12* | 18200 | 15.5 | 10.5 | 8.5 | 18800 | 18400 | 97.87% | 2.22 | 12600 | R-410A
211262213 | 1.52 | Yes | No | BRYANT HEATING AND COOLING SYSTEMS | HRCU-A-CB (Split System: Heat Pump with Remote Outdoor Unit-Air-Source) | Centrally-Ducted | 38MURAQ18AB3* | CAP**3017AL* | OVMAAB042112 | 18200 | 15.5 | 10.5 | 8.5 | 18900 | 18400 | 97.35% | 2.2 | 12600 | R-410A
211262215 | 1.52 | Yes | No | AIRQUEST | HRCU-A-CB (Split System: Heat Pump with Remote Outdoor Unit-Air-Source) | Centrally-Ducted | DLCURAH18ABK | EA*4X30L17A* | OMV112K14A | 18200 | 15.5 | 10.5 | 8.5 | 18900 | 18400 | 97.35% | 2.2 | 12600 | R-410A
211262217 | 1.52 | Yes | No | ARCOAIRE | HRCU-A-CB (Split System: Heat Pump with Remote Outdoor Unit-Air-Source) | Centrally-Ducted | DLCURAH18ABK | EA*4X30L17A* | OMV112K14A | 18200 | 15.5 | 10.5 | 8.5 | 18900 | 18400 | 97.35% | 2.2 | 12600 | R-410A
211262219 | 1.52 | Yes | No | COMFORTMAKER | HRCU-A-CB (Split System: Heat Pump with Remote Outdoor Unit-Air-Source) | Centrally-Ducted | DLCURAH18ABK | EA*4X30L17A* | OMV112K14A | 18200 | 15.5 | 10.5 | 8.5 | 18900 | 18400 | 97.35% | 2.2 | 12600 | R-410A
211262221 | 1.52 | Yes | No | DAY & NIGHT | HRCU-A-CB (Split System: Heat Pump with Remote Outdoor Unit-Air-Source) | Centrally-Ducted | DLCURAH18ABK | EA*4X30L17A* | OMV112K14A | 18200 | 15.5 | 10.5 | 8.5 | 18900 | 18400 | 97.35% | 2.2 | 12600 | R-410A
211262224 | 1.52 | Yes | No | HEIL | HRCU-A-CB (Split System: Heat Pump with Remote Outdoor Unit-Air-Source) | Centrally-Ducted | DLCURAH18ABK | EA*4X30L17A* | OMV112K14A | 18200 | 15.5 | 10.5 | 8.5 | 18900 | 18400 | 97.35% | 2.2 | 12600 | R-410A
211262226 | 1.52 | Yes | No | KEEPRITE | HRCU-A-CB (Split System: Heat Pump with Remote Outdoor Unit-Air-Source) | Centrally-Ducted | DLCURAH18ABK | EA*4X30L17A* | OMV112K14A | 18200 | 15.5 | 10.5 | 8.5 | 18900 | 18400 | 97.35% | 2.2 | 12600 | R-410A
211262228 | 1.52 | Yes | No | SMART COMFORT | HRCU-A-CB (Split System: Heat Pump with Remote Outdoor Unit-Air-Source) | Centrally-Ducted | DLCURAH18ABK | EA*4X30L17A* | OMV112K14A | 18200 | 15.5 | 10.5 | 8.5 | 18900 | 18400 | 97.35% | 2.2 | 12600 | R-410A
211262230 | 1.52 | Yes | No | TEMPSTAR | HRCU-A-CB (Split System: Heat Pump with Remote Outdoor Unit-Air-Source) | Centrally-Ducted | DLCURAH18ABK | EA*4X30L17A* | OMV112K14A | 18200 | 15.5 | 10.5 | 8.5 | 18900 | 18400 | 97.35% | 2.2 | 12600 | R-410A
211262232 | 1.45 | Yes | No | BRYANT HEATING AND COOLING SYSTEMS | HRCU-A-CB (Split System: Heat Pump with Remote Outdoor Unit-Air-Source) | Centrally-Ducted | 38MURAQ18AB3* | CNPV*1814AL* | 82*SA36045V14*** | 17400 | 15.5 | 10.5 | 8.5 | 18600 | 19400 | 104.3% | 2.32 | 12500 | R-410A
211262234 | 1.45 | Yes | No | AIRQUEST | HRCU-A-CB (Split System: Heat Pump with Remote Outdoor Unit-Air-Source) | Centrally-Ducted | DLCURAH18ABK | EN(A,D)4X18L14** | *80VSL0451412A* | 17400 | 15.5 | 10.5 | 8.5 | 18600 | 19400 | 104.3% | 2.32 | 12500 | R-410A
211262236 | 1.45 | Yes | No | ARCOAIRE | HRCU-A-CB (Split System: Heat Pump with Remote Outdoor Unit-Air-Source) | Centrally-Ducted | DLCURAH18ABK | EN(A,D)4X18L14** | *80VSL0451412A* | 17400 | 15.5 | 10.5 | 8.5 | 18600 | 19400 | 104.3% | 2.32 | 12500 | R-410A
211262238 | 1.45 | Yes | No | COMFORTMAKER | HRCU-A-CB (Split System: Heat Pump with Remote Outdoor Unit-Air-Source) | Centrally-Ducted | DLCURAH18ABK | EN(A,D)4X18L14** | *80VSL0451412A* | 17400 | 15.5 | 10.5 | 8.5 | 18600 | 19400 | 104.3% | 2.32 | 12500 | R-410A
211262239 | 1.45 | Yes | No | DAY & NIGHT | HRCU-A-CB (Split System: Heat Pump with Remote Outdoor Unit-Air-Source) | Centrally-Ducted | DLCURAH18ABK | EN(A,D)4X18L14** | *80VSL0451412A* | 17400 | 15.5 | 10.5 | 8.5 | 18600 | 19400 | 104.3% | 2.32 | 12500 | R-410A
211262241 | 1.45 | Yes | No | HEIL | HRCU-A-CB (Split System: Heat Pump with Remote Outdoor Unit-Air-Source) | Centrally-Ducted | DLCURAH18ABK | EN(A,D)4X18L14** | *80VSL0451412A* | 17400 | 15.5 | 10.5 | 8.5 | 18600 | 19400 | 104.3% | 2.32 | 12500 | R-410A
211262243 | 1.45 | Yes | No | KEEPRITE | HRCU-A-CB (Split System: Heat Pump with Remote Outdoor Unit-Air-Source) | Centrally-Ducted | DLCURAH18ABK | EN(A,D)4X18L14** | *80VSL0451412A* | 17400 | 15.5 | 10.5 | 8.5 | 18600 | 19400 | 104.3% | 2.32 | 12500 | R-410A
211262245 | 1.45 | Yes | No | SMART COMFORT | HRCU-A-CB (Split System: Heat Pump with Remote Outdoor Unit-Air-Source) | Centrally-Ducted | DLCURAH18ABK | EN(A,D)4X18L14** | *80VSL0451412A* | 17400 | 15.5 | 10.5 | 8.5 | 18600 | 19400 | 104.3% | 2.32 | 12500 | R-410A
211262247 | 1.45 | Yes | No | TEMPSTAR | HRCU-A-CB (Split System: Heat Pump with Remote Outdoor Unit-Air-Source) | Centrally-Ducted | DLCURAH18ABK | EN(A,D)4X18L14** | *80VSL0451412A* | 17400 | 15.5 | 10.5 | 8.5 | 18600 | 19400 | 104.3% | 2.32 | 12500 | R-410A
211262267 | 1.47 | Yes | No | BRYANT HEATING AND COOLING SYSTEMS | HRCU-A-CB (Split System: Heat Pump with Remote Outdoor Unit-Air-Source) | Centrally-Ducted | 38MURAQ18AB3* | CNPV*1814AL* | 926SA36060V14*** | 17600 | 15.5 | 10.5 | 8.5 | 18700 | 19300 | 103.2% | 2.32 | 12500 | R-410A
211262269 | 1.47 | Yes | No | AIRQUEST | HRCU-A-CB (Split System: Heat Pump with Remote Outdoor Unit-Air-Source) | Centrally-Ducted | DLCURAH18ABK | EN(A,D)4X18L14** | *96VSN0601412A* | 17600 | 15.5 | 10.5 | 8.5 | 18700 | 19300 | 103.2% | 2.32 | 12500 | R-410A
211262271 | 1.47 | Yes | No | ARCOAIRE | HRCU-A-CB (Split System: Heat Pump with Remote Outdoor Unit-Air-Source) | Centrally-Ducted | DLCURAH18ABK | EN(A,D)4X18L14** | *96VSN0601412A* | 17600 | 15.5 | 10.5 | 8.5 | 18700 | 19300 | 103.2% | 2.32 | 12500 | R-410A
211262273 | 1.47 | Yes | No | COMFORTMAKER | HRCU-A-CB (Split System: Heat Pump with Remote Outdoor Unit-Air-Source) | Centrally-Ducted | DLCURAH18ABK | EN(A,D)4X18L14** | *96VSN0601412A* | 17600 | 15.5 | 10.5 | 8.5 | 18700 | 19300 | 103.2% | 2.32 | 12500 | R-410A
211262275 | 1.47 | Yes | No | DAY & NIGHT | HRCU-A-CB (Split System: Heat Pump with Remote Outdoor Unit-Air-Source) | Centrally-Ducted | DLCURAH18ABK | EN(A,D)4X18L14** | *96VSN0601412A* | 17600 | 15.5 | 10.5 | 8.5 | 18700 | 19300 | 103.2% | 2.32 | 12500 | R-410A
211262277 | 1.47 | Yes | No | HEIL | HRCU-A-CB (Split System: Heat Pump with Remote Outdoor Unit-Air-Source) | Centrally-Ducted | DLCURAH18ABK | EN(A,D)4X18L14** | *96VSN0601412A* | 17600 | 15.5 | 10.5 | 8.5 | 18700 | 19300 | 103.2% | 2.32 | 12500 | R-410A
211262279 | 1.47 | Yes | No | KEEPRITE | HRCU-A-CB (Split System: Heat Pump with Remote Outdoor Unit-Air-Source) | Centrally-Ducted | DLCURAH18ABK | EN(A,D)4X18L14** | *96VSN0601412A* | 17600 | 15.5 | 10.5 | 8.5 | 18700 | 19300 | 103.2% | 2.32 | 12500 | R-410A
211262280 | 1.47 | Yes | No | SMART COMFORT | HRCU-A-CB (Split System: Heat Pump with Remote Outdoor Unit-Air-Source) | Centrally-Ducted | DLCURAH18ABK | EN(A,D)4X18L14** | *96VSN0601412A* | 17600 | 15.5 | 10.5 | 8.5 | 18700 | 19300 | 103.2% | 2.32 | 12500 | R-410A
211262282 | 1.47 | Yes | No | TEMPSTAR | HRCU-A-CB (Split System: Heat Pump with Remote Outdoor Unit-Air-Source) | Centrally-Ducted | DLCURAH18ABK | EN(A,D)4X18L14** | *96VSN0601412A* | 17600 | 15.5 | 10.5 | 8.5 | 18700 | 19300 | 103.2% | 2.32 | 12500 | R-410A
211262284 | 1.45 | Yes | Yes | BRYANT HEATING AND COOLING SYSTEMS | HRCU-A-CB (Split System: Heat Pump with Remote Outdoor Unit-Air-Source) | Centrally-Ducted | 38MURAQ18AB3* | CNPV*1814AL* | 82*TA36045V14*** | 17400 | 16 | 10.5 | 8.5 | 18400 | 19400 | 105.4% | 2.34 | 12400 | R-410A
211262287 | 1.45 | Yes | Yes | PAYNE HEATING AND COOLING | HRCU-A-CB (Split System: Heat Pump with Remote Outdoor Unit-Air-Source) | Centrally-Ducted | 38MURAQ18AB3* | CNPV*1814AL* | PG80VTLA36045A** | 17400 | 16 | 10.5 | 8.5 | 18400 | 19400 | 105.4% | 2.34 | 12400 | R-410A
211262289 | 1.45 | Yes | Yes | AIRQUEST | HRCU-A-CB (Split System: Heat Pump with Remote Outdoor Unit-Air-Source) | Centrally-Ducted | DLCURAH18ABK | EN(A,D)4X18L14** | *80VTL0451412A* | 17400 | 16 | 10.5 | 8.5 | 18400 | 19400 | 105.4% | 2.34 | 12400 | R-410A
211262290 | 1.45 | Yes | Yes | ARCOAIRE | HRCU-A-CB (Split System: Heat Pump with Remote Outdoor Unit-Air-Source) | Centrally-Ducted | DLCURAH18ABK | EN(A,D)4X18L14** | *80VTL0451412A* | 17400 | 16 | 10.5 | 8.5 | 18400 | 19400 | 105.4% | 2.34 | 12400 | R-410A
211262292 | 1.45 | Yes | Yes | COMFORTMAKER | HRCU-A-CB (Split System: Heat Pump with Remote Outdoor Unit-Air-Source) | Centrally-Ducted | DLCURAH18ABK | EN(A,D)4X18L14** | *80VTL0451412A* | 17400 | 16 | 10.5 | 8.5 | 18400 | 19400 | 105.4% | 2.34 | 12400 | R-410A
211262294 | 1.45 | Yes | Yes | DAY & NIGHT | HRCU-A-CB (Split System: Heat Pump with Remote Outdoor Unit-Air-Source) | Centrally-Ducted | DLCURAH18ABK | EN(A,D)4X18L14** | *80VTL0451412A* | 17400 | 16 | 10.5 | 8.5 | 18400 | 19400 | 105.4% | 2.34 | 12400 | R-410A
211262296 | 1.45 | Yes | Yes | HEIL | HRCU-A-CB (Split System: Heat Pump with Remote Outdoor Unit-Air-Source) | Centrally-Ducted | DLCURAH18ABK | EN(A,D)4X18L14** | *80VTL0451412A* | 17400 | 16 | 10.5 | 8.5 | 18400 | 19400 | 105.4% | 2.34 | 12400 | R-410A
211262298 | 1.45 | Yes | Yes | KEEPRITE | HRCU-A-CB (Split System: Heat Pump with Remote Outdoor Unit-Air-Source) | Centrally-Ducted | DLCURAH18ABK | EN(A,D)4X18L14** | *80VTL0451412A* | 17400 | 16 | 10.5 | 8.5 | 18400 | 19400 | 105.4% | 2.34 | 12400 | R-410A
211262300 | 1.45 | Yes | Yes | SMART COMFORT | HRCU-A-CB (Split System: Heat Pump with Remote Outdoor Unit-Air-Source) | Centrally-Ducted | DLCURAH18ABK | EN(A,D)4X18L14** | *80VTL0451412A* | 17400 | 16 | 10.5 | 8.5 | 18400 | 19400 | 105.4% | 2.34 | 12400 | R-410A
211262302 | 1.45 | Yes | Yes | TEMPSTAR | HRCU-A-CB (Split System: Heat Pump with Remote Outdoor Unit-Air-Source) | Centrally-Ducted | DLCURAH18ABK | EN(A,D)4X18L14** | *80VTL0451412A* | 17400 | 16 | 10.5 | 8.5 | 18400 | 19400 | 105.4% | 2.34 | 12400 | R-410A
211262304 | 1.45 | Yes | Yes | BRYANT HEATING AND COOLING SYSTEMS | HRCU-A-CB (Split System: Heat Pump with Remote Outdoor Unit-Air-Source) | Centrally-Ducted | 38MURAQ18AB3* | CNPV*1814AL* | 82*TA36070V14*** | 17400 | 16 | 10.5 | 8.5 | 18500 | 19400 | 104.9% | 2.34 | 12400 | R-410A
211262306 | 1.45 | Yes | Yes | PAYNE HEATING AND COOLING | HRCU-A-CB (Split System: Heat Pump with Remote Outdoor Unit-Air-Source) | Centrally-Ducted | 38MURAQ18AB3* | CNPV*1814AL* | PG80VTLA36070A** | 17400 | 16 | 10.5 | 8.5 | 18500 | 19400 | 104.9% | 2.34 | 12400 | R-410A
211262330 | 1.47 | Yes | No | BRYANT HEATING AND COOLING SYSTEMS | HRCU-A-CB (Split System: Heat Pump with Remote Outdoor Unit-Air-Source) | Centrally-Ducted | 38MURAQ18AB3* | CNPV*1814AL* | 915SB36060E14*** | 17600 | 15.5 | 10.5 | 8.5 | 18700 | 19300 | 103.2% | 2.32 | 12500 | R-410A
211262332 | 1.47 | Yes | No | PAYNE HEATING AND COOLING | HRCU-A-CB (Split System: Heat Pump with Remote Outdoor Unit-Air-Source) | Centrally-Ducted | 38MURAQ18AB3* | CNPV*1814AL* | PG95ESAA36060A** | 17600 | 15.5 | 10.5 | 8.5 | 18700 | 19300 | 103.2% | 2.32 | 12500 | R-410A
211262334 | 1.47 | Yes | No | AIRQUEST | HRCU-A-CB (Split System: Heat Pump with Remote Outdoor Unit-Air-Source) | Centrally-Ducted | DLCURAH18ABK | EN(A,D)4X18L14** | *95ESN0601412A* | 17600 | 15.5 | 10.5 | 8.5 | 18700 | 19300 | 103.2% | 2.32 | 12500 | R-410A
211262336 | 1.47 | Yes | No | ARCOAIRE | HRCU-A-CB (Split System: Heat Pump with Remote Outdoor Unit-Air-Source) | Centrally-Ducted | DLCURAH18ABK | EN(A,D)4X18L14** | *95ESN0601412A* | 17600 | 15.5 | 10.5 | 8.5 | 18700 | 19300 | 103.2% | 2.32 | 12500 | R-410A
211262338 | 1.47 | Yes | No | COMFORTMAKER | HRCU-A-CB (Split System: Heat Pump with Remote Outdoor Unit-Air-Source) | Centrally-Ducted | DLCURAH18ABK | EN(A,D)4X18L14** | *95ESN0601412A* | 17600 | 15.5 | 10.5 | 8.5 | 18700 | 19300 | 103.2% | 2.32 | 12500 | R-410A
211262340 | 1.47 | Yes | No | DAY & NIGHT | HRCU-A-CB (Split System: Heat Pump with Remote Outdoor Unit-Air-Source) | Centrally-Ducted | DLCURAH18ABK | EN(A,D)4X18L14** | *95ESN0601412A* | 17600 | 15.5 | 10.5 | 8.5 | 18700 | 19300 | 103.2% | 2.32 | 12500 | R-410A
211262342 | 1.47 | Yes | No | HEIL | HRCU-A-CB (Split System: Heat Pump with Remote Outdoor Unit-Air-Source) | Centrally-Ducted | DLCURAH18ABK | EN(A,D)4X18L14** | *95ESN0601412A* | 17600 | 15.5 | 10.5 | 8.5 | 18700 | 19300 | 103.2% | 2.32 | 12500 | R-410A
211262344 | 1.47 | Yes | No | KEEPRITE | HRCU-A-CB (Split System: Heat Pump with Remote Outdoor Unit-Air-Source) | Centrally-Ducted | DLCURAH18ABK | EN(A,D)4X18L14** | *95ESN0601412A* | 17600 | 15.5 | 10.5 | 8.5 | 18700 | 19300 | 103.2% | 2.32 | 12500 | R-410A
211262346 | 1.47 | Yes | No | SMART COMFORT | HRCU-A-CB (Split System: Heat Pump with Remote Outdoor Unit-Air-Source) | Centrally-Ducted | DLCURAH18ABK | EN(A,D)4X18L14** | *95ESN0601412A* | 17600 | 15.5 | 10.5 | 8.5 | 18700 | 19300 | 103.2% | 2.32 | 12500 | R-410A
211262348 | 1.47 | Yes | No | TEMPSTAR | HRCU-A-CB (Split System: Heat Pump with Remote Outdoor Unit-Air-Source) | Centrally-Ducted | DLCURAH18ABK | EN(A,D)4X18L14** | *95ESN0601412A* | 17600 | 15.5 | 10.5 | 8.5 | 18700 | 19300 | 103.2% | 2.32 | 12500 | R-410A
211262350 | 1.47 | Yes | No | GRANDAIRE | HRCU-A-CB (Split System: Heat Pump with Remote Outdoor Unit-Air-Source) | Centrally-Ducted | WDLCURAH18ABK | WLNC184AA* | WFSX060A036A* | 17600 | 15.5 | 10.5 | 8.5 | 18700 | 19300 | 103.2% | 2.32 | 12500 | R-410A
211262374 | 1.47 | Yes | No | BRYANT HEATING AND COOLING SYSTEMS | HRCU-A-CB (Split System: Heat Pump with Remote Outdoor Unit-Air-Source) | Centrally-Ducted | 38MURAQ18AB3* | CNPV*1814AL* | 926TB36060V14*** | 17600 | 15.5 | 10.5 | 8.5 | 18700 | 19300 | 103.2% | 2.32 | 12500 | R-410A
211262376 | 1.47 | Yes | No | PAYNE HEATING AND COOLING | HRCU-A-CB (Split System: Heat Pump with Remote Outdoor Unit-Air-Source) | Centrally-Ducted | 38MURAQ18AB3* | CNPV*1814AL* | PG96VTAA36060A** | 17600 | 15.5 | 10.5 | 8.5 | 18700 | 19300 | 103.2% | 2.32 | 12500 | R-410A
211262378 | 1.47 | Yes | No | AIRQUEST | HRCU-A-CB (Split System: Heat Pump with Remote Outdoor Unit-Air-Source) | Centrally-Ducted | DLCURAH18ABK | EN(A,D)4X18L14** | *96VTN0601412A* | 17600 | 15.5 | 10.5 | 8.5 | 18700 | 19300 | 103.2% | 2.32 | 12500 | R-410A
211262380 | 1.47 | Yes | No | ARCOAIRE | HRCU-A-CB (Split System: Heat Pump with Remote Outdoor Unit-Air-Source) | Centrally-Ducted | DLCURAH18ABK | EN(A,D)4X18L14** | *96VTN0601412A* | 17600 | 15.5 | 10.5 | 8.5 | 18700 | 19300 | 103.2% | 2.32 | 12500 | R-410A
211262382 | 1.47 | Yes | No | COMFORTMAKER | HRCU-A-CB (Split System: Heat Pump with Remote Outdoor Unit-Air-Source) | Centrally-Ducted | DLCURAH18ABK | EN(A,D)4X18L14** | *96VTN0601412A* | 17600 | 15.5 | 10.5 | 8.5 | 18700 | 19300 | 103.2% | 2.32 | 12500 | R-410A
211262384 | 1.47 | Yes | No | DAY & NIGHT | HRCU-A-CB (Split System: Heat Pump with Remote Outdoor Unit-Air-Source) | Centrally-Ducted | DLCURAH18ABK | EN(A,D)4X18L14** | *96VTN0601412A* | 17600 | 15.5 | 10.5 | 8.5 | 18700 | 19300 | 103.2% | 2.32 | 12500 | R-410A
211262386 | 1.47 | Yes | No | HEIL | HRCU-A-CB (Split System: Heat Pump with Remote Outdoor Unit-Air-Source) | Centrally-Ducted | DLCURAH18ABK | EN(A,D)4X18L14** | *96VTN0601412A* | 17600 | 15.5 | 10.5 | 8.5 | 18700 | 19300 | 103.2% | 2.32 | 12500 | R-410A
211262388 | 1.47 | Yes | No | KEEPRITE | HRCU-A-CB (Split System: Heat Pump with Remote Outdoor Unit-Air-Source) | Centrally-Ducted | DLCURAH18ABK | EN(A,D)4X18L14** | *96VTN0601412A* | 17600 | 15.5 | 10.5 | 8.5 | 18700 | 19300 | 103.2% | 2.32 | 12500 | R-410A
211262390 | 1.47 | Yes | No | SMART COMFORT | HRCU-A-CB (Split System: Heat Pump with Remote Outdoor Unit-Air-Source) | Centrally-Ducted | DLCURAH18ABK | EN(A,D)4X18L14** | *96VTN0601412A* | 17600 | 15.5 | 10.5 | 8.5 | 18700 | 19300 | 103.2% | 2.32 | 12500 | R-410A
211262392 | 1.47 | Yes | No | TEMPSTAR | HRCU-A-CB (Split System: Heat Pump with Remote Outdoor Unit-Air-Source) | Centrally-Ducted | DLCURAH18ABK | EN(A,D)4X18L14** | *96VTN0601412A* | 17600 | 15.5 | 10.5 | 8.5 | 18700 | 19300 | 103.2% | 2.32 | 12500 | R-410A
211262417 | 1.48 | Yes | No | BRYANT HEATING AND COOLING SYSTEMS | HRCU-A-CB (Split System: Heat Pump with Remote Outdoor Unit-Air-Source) | Centrally-Ducted | 38MURAQ18AB3* | CNPV*1814AL* | 8(0,1)*SA36045E14*** | 17800 | 15.5 | 10.5 | 8.5 | 18900 | 19200 | 101.6% | 2.3 | 12600 | R-410A
211262419 | 1.48 | Yes | No | PAYNE HEATING AND COOLING | HRCU-A-CB (Split System: Heat Pump with Remote Outdoor Unit-Air-Source) | Centrally-Ducted | 38MURAQ18AB3* | CNPV*1814AL* | PG80ES(A,L)A36045A** | 17800 | 15.5 | 10.5 | 8.5 | 18900 | 19200 | 101.6% | 2.3 | 12600 | R-410A
211262421 | 1.48 | Yes | No | AIRQUEST | HRCU-A-CB (Split System: Heat Pump with Remote Outdoor Unit-Air-Source) | Centrally-Ducted | DLCURAH18ABK | EN(A,D)4X18L14** | *80ES(N,L)0451412A* | 17800 | 15.5 | 10.5 | 8.5 | 18900 | 19200 | 101.6% | 2.3 | 12600 | R-410A
211262423 | 1.48 | Yes | No | ARCOAIRE | HRCU-A-CB (Split System: Heat Pump with Remote Outdoor Unit-Air-Source) | Centrally-Ducted | DLCURAH18ABK | EN(A,D)4X18L14** | *80ES(N,L)0451412A* | 17800 | 15.5 | 10.5 | 8.5 | 18900 | 19200 | 101.6% | 2.3 | 12600 | R-410A
211262425 | 1.48 | Yes | No | COMFORTMAKER | HRCU-A-CB (Split System: Heat Pump with Remote Outdoor Unit-Air-Source) | Centrally-Ducted | DLCURAH18ABK | EN(A,D)4X18L14** | *80ES(N,L)0451412A* | 17800 | 15.5 | 10.5 | 8.5 | 18900 | 19200 | 101.6% | 2.3 | 12600 | R-410A
211262427 | 1.48 | Yes | No | DAY & NIGHT | HRCU-A-CB (Split System: Heat Pump with Remote Outdoor Unit-Air-Source) | Centrally-Ducted | DLCURAH18ABK | EN(A,D)4X18L14** | *80ES(N,L)0451412A* | 17800 | 15.5 | 10.5 | 8.5 | 18900 | 19200 | 101.6% | 2.3 | 12600 | R-410A
211262429 | 1.48 | Yes | No | HEIL | HRCU-A-CB (Split System: Heat Pump with Remote Outdoor Unit-Air-Source) | Centrally-Ducted | DLCURAH18ABK | EN(A,D)4X18L14** | *80ES(N,L)0451412A* | 17800 | 15.5 | 10.5 | 8.5 | 18900 | 19200 | 101.6% | 2.3 | 12600 | R-410A
211262430 | 1.48 | Yes | No | KEEPRITE | HRCU-A-CB (Split System: Heat Pump with Remote Outdoor Unit-Air-Source) | Centrally-Ducted | DLCURAH18ABK | EN(A,D)4X18L14** | *80ES(N,L)0451412A* | 17800 | 15.5 | 10.5 | 8.5 | 18900 | 19200 | 101.6% | 2.3 | 12600 | R-410A
211262433 | 1.48 | Yes | No | SMART COMFORT | HRCU-A-CB (Split System: Heat Pump with Remote Outdoor Unit-Air-Source) | Centrally-Ducted | DLCURAH18ABK | EN(A,D)4X18L14** | *80ES(N,L)0451412A* | 17800 | 15.5 | 10.5 | 8.5 | 18900 | 19200 | 101.6% | 2.3 | 12600 | R-410A
211262435 | 1.48 | Yes | No | TEMPSTAR | HRCU-A-CB (Split System: Heat Pump with Remote Outdoor Unit-Air-Source) | Centrally-Ducted | DLCURAH18ABK | EN(A,D)4X18L14** | *80ES(N,L)0451412A* | 17800 | 15.5 | 10.5 | 8.5 | 18900 | 19200 | 101.6% | 2.3 | 12600 | R-410A
211262437 | 1.48 | Yes | No | GRANDAIRE | HRCU-A-CB (Split System: Heat Pump with Remote Outdoor Unit-Air-Source) | Centrally-Ducted | WDLCURAH18ABK | WLNC184AA* | WFEL045A036B* | 17800 | 15.5 | 10.5 | 8.5 | 18900 | 19200 | 101.6% | 2.3 | 12600 | R-410A
211262439 | 1.48 | Yes | No | GRANDAIRE | HRCU-A-CB (Split System: Heat Pump with Remote Outdoor Unit-Air-Source) | Centrally-Ducted | WDLCURAH18ABK | WLNC184AA* | WFER045A036A* | 17800 | 15.5 | 10.5 | 8.5 | 18900 | 19200 | 101.6% | 2.3 | 12600 | R-410A
211262441 | 1.48 | Yes | No | BRYANT HEATING AND COOLING SYSTEMS | HRCU-A-CB (Split System: Heat Pump with Remote Outdoor Unit-Air-Source) | Centrally-Ducted | 38MURAQ18AB3* | CNPV*1814AL* | 912SD36060E14*** | 17800 | 15.5 | 10.5 | 8.5 | 18900 | 19200 | 101.6% | 2.3 | 12600 | R-410A
211262443 | 1.48 | Yes | No | PAYNE HEATING AND COOLING | HRCU-A-CB (Split System: Heat Pump with Remote Outdoor Unit-Air-Source) | Centrally-Ducted | 38MURAQ18AB3* | CNPV*1814AL* | PG92ESAA36060A** | 17800 | 15.5 | 10.5 | 8.5 | 18900 | 19200 | 101.6% | 2.3 | 12600 | R-410A
211262445 | 1.48 | Yes | No | AIRQUEST | HRCU-A-CB (Split System: Heat Pump with Remote Outdoor Unit-Air-Source) | Centrally-Ducted | DLCURAH18ABK | EN(A,D)4X18L14** | *92ESN0601412A* | 17800 | 15.5 | 10.5 | 8.5 | 18900 | 19200 | 101.6% | 2.3 | 12600 | R-410A
211262447 | 1.48 | Yes | No | ARCOAIRE | HRCU-A-CB (Split System: Heat Pump with Remote Outdoor Unit-Air-Source) | Centrally-Ducted | DLCURAH18ABK | EN(A,D)4X18L14** | *92ESN0601412A* | 17800 | 15.5 | 10.5 | 8.5 | 18900 | 19200 | 101.6% | 2.3 | 12600 | R-410A
211262449 | 1.48 | Yes | No | COMFORTMAKER | HRCU-A-CB (Split System: Heat Pump with Remote Outdoor Unit-Air-Source) | Centrally-Ducted | DLCURAH18ABK | EN(A,D)4X18L14** | *92ESN0601412A* | 17800 | 15.5 | 10.5 | 8.5 | 18900 | 19200 | 101.6% | 2.3 | 12600 | R-410A
211262450 | 1.48 | Yes | No | DAY & NIGHT | HRCU-A-CB (Split System: Heat Pump with Remote Outdoor Unit-Air-Source) | Centrally-Ducted | DLCURAH18ABK | EN(A,D)4X18L14** | *92ESN0601412A* | 17800 | 15.5 | 10.5 | 8.5 | 18900 | 19200 | 101.6% | 2.3 | 12600 | R-410A
211262452 | 1.48 | Yes | No | HEIL | HRCU-A-CB (Split System: Heat Pump with Remote Outdoor Unit-Air-Source) | Centrally-Ducted | DLCURAH18ABK | EN(A,D)4X18L14** | *92ESN0601412A* | 17800 | 15.5 | 10.5 | 8.5 | 18900 | 19200 | 101.6% | 2.3 | 12600 | R-410A
211262454 | 1.48 | Yes | No | KEEPRITE | HRCU-A-CB (Split System: Heat Pump with Remote Outdoor Unit-Air-Source) | Centrally-Ducted | DLCURAH18ABK | EN(A,D)4X18L14** | *92ESN0601412A* | 17800 | 15.5 | 10.5 | 8.5 | 18900 | 19200 | 101.6% | 2.3 | 12600 | R-410A
211262456 | 1.48 | Yes | No | SMART COMFORT | HRCU-A-CB (Split System: Heat Pump with Remote Outdoor Unit-Air-Source) | Centrally-Ducted | DLCURAH18ABK | EN(A,D)4X18L14** | *92ESN0601412A* | 17800 | 15.5 | 10.5 | 8.5 | 18900 | 19200 | 101.6% | 2.3 | 12600 | R-410A
211262458 | 1.48 | Yes | No | TEMPSTAR | HRCU-A-CB (Split System: Heat Pump with Remote Outdoor Unit-Air-Source) | Centrally-Ducted | DLCURAH18ABK | EN(A,D)4X18L14** | *92ESN0601412A* | 17800 | 15.5 | 10.5 | 8.5 | 18900 | 19200 | 101.6% | 2.3 | 12600 | R-410A
211262460 | 1.48 | Yes | No | GRANDAIRE | HRCU-A-CB (Split System: Heat Pump with Remote Outdoor Unit-Air-Source) | Centrally-Ducted | WDLCURAH18ABK | WLNC184AA* | WFAX060A036A* | 17800 | 15.5 | 10.5 | 8.5 | 18900 | 19200 | 101.6% | 2.3 | 12600 | R-410A
211262508 | 1.48 | Yes | Yes | BRYANT HEATING AND COOLING SYSTEMS | HRCU-A-CB (Split System: Heat Pump with Remote Outdoor Unit-Air-Source) | Centrally-Ducted | 38MURAQ18AB3* | CNPV*2414AL* | 82*SA36045V14*** | 17700 | 16 | 10.5 | 8.5 | 18600 | 18800 | 101.1% | 2.26 | 12400 | R-410A
211262510 | 1.48 | Yes | Yes | AIRQUEST | HRCU-A-CB (Split System: Heat Pump with Remote Outdoor Unit-Air-Source) | Centrally-Ducted | DLCURAH18ABK | EN(A,D)4X24L14** | *80VSL0451412A* | 17700 | 16 | 10.5 | 8.5 | 18600 | 18800 | 101.1% | 2.26 | 12400 | R-410A
211262512 | 1.48 | Yes | Yes | ARCOAIRE | HRCU-A-CB (Split System: Heat Pump with Remote Outdoor Unit-Air-Source) | Centrally-Ducted | DLCURAH18ABK | EN(A,D)4X24L14** | *80VSL0451412A* | 17700 | 16 | 10.5 | 8.5 | 18600 | 18800 | 101.1% | 2.26 | 12400 | R-410A
211262514 | 1.48 | Yes | Yes | COMFORTMAKER | HRCU-A-CB (Split System: Heat Pump with Remote Outdoor Unit-Air-Source) | Centrally-Ducted | DLCURAH18ABK | EN(A,D)4X24L14** | *80VSL0451412A* | 17700 | 16 | 10.5 | 8.5 | 18600 | 18800 | 101.1% | 2.26 | 12400 | R-410A
211262516 | 1.48 | Yes | Yes | DAY & NIGHT | HRCU-A-CB (Split System: Heat Pump with Remote Outdoor Unit-Air-Source) | Centrally-Ducted | DLCURAH18ABK | EN(A,D)4X24L14** | *80VSL0451412A* | 17700 | 16 | 10.5 | 8.5 | 18600 | 18800 | 101.1% | 2.26 | 12400 | R-410A
211262518 | 1.48 | Yes | Yes | HEIL | HRCU-A-CB (Split System: Heat Pump with Remote Outdoor Unit-Air-Source) | Centrally-Ducted | DLCURAH18ABK | EN(A,D)4X24L14** | *80VSL0451412A* | 17700 | 16 | 10.5 | 8.5 | 18600 | 18800 | 101.1% | 2.26 | 12400 | R-410A
211262520 | 1.48 | Yes | Yes | KEEPRITE | HRCU-A-CB (Split System: Heat Pump with Remote Outdoor Unit-Air-Source) | Centrally-Ducted | DLCURAH18ABK | EN(A,D)4X24L14** | *80VSL0451412A* | 17700 | 16 | 10.5 | 8.5 | 18600 | 18800 | 101.1% | 2.26 | 12400 | R-410A
211262522 | 1.48 | Yes | Yes | SMART COMFORT | HRCU-A-CB (Split System: Heat Pump with Remote Outdoor Unit-Air-Source) | Centrally-Ducted | DLCURAH18ABK | EN(A,D)4X24L14** | *80VSL0451412A* | 17700 | 16 | 10.5 | 8.5 | 18600 | 18800 | 101.1% | 2.26 | 12400 | R-410A
211262524 | 1.48 | Yes | Yes | TEMPSTAR | HRCU-A-CB (Split System: Heat Pump with Remote Outdoor Unit-Air-Source) | Centrally-Ducted | DLCURAH18ABK | EN(A,D)4X24L14** | *80VSL0451412A* | 17700 | 16 | 10.5 | 8.5 | 18600 | 18800 | 101.1% | 2.26 | 12400 | R-410A
211262544 | 1.49 | Yes | No | BRYANT HEATING AND COOLING SYSTEMS | HRCU-A-CB (Split System: Heat Pump with Remote Outdoor Unit-Air-Source) | Centrally-Ducted | 38MURAQ18AB3* | CNPV*2414AL* | 926SA36060V14*** | 17900 | 15.5 | 11 | 8.5 | 18800 | 18700 | 99.47% | 2.26 | 12500 | R-410A
211262546 | 1.49 | Yes | No | AIRQUEST | HRCU-A-CB (Split System: Heat Pump with Remote Outdoor Unit-Air-Source) | Centrally-Ducted | DLCURAH18ABK | EN(A,D)4X24L14** | *96VSN0601412A* | 17900 | 15.5 | 11 | 8.5 | 18800 | 18700 | 99.47% | 2.26 | 12500 | R-410A
211262549 | 1.49 | Yes | No | ARCOAIRE | HRCU-A-CB (Split System: Heat Pump with Remote Outdoor Unit-Air-Source) | Centrally-Ducted | DLCURAH18ABK | EN(A,D)4X24L14** | *96VSN0601412A* | 17900 | 15.5 | 11 | 8.5 | 18800 | 18700 | 99.47% | 2.26 | 12500 | R-410A
211262551 | 1.49 | Yes | No | COMFORTMAKER | HRCU-A-CB (Split System: Heat Pump with Remote Outdoor Unit-Air-Source) | Centrally-Ducted | DLCURAH18ABK | EN(A,D)4X24L14** | *96VSN0601412A* | 17900 | 15.5 | 11 | 8.5 | 18800 | 18700 | 99.47% | 2.26 | 12500 | R-410A
211262553 | 1.49 | Yes | No | DAY & NIGHT | HRCU-A-CB (Split System: Heat Pump with Remote Outdoor Unit-Air-Source) | Centrally-Ducted | DLCURAH18ABK | EN(A,D)4X24L14** | *96VSN0601412A* | 17900 | 15.5 | 11 | 8.5 | 18800 | 18700 | 99.47% | 2.26 | 12500 | R-410A
211262555 | 1.49 | Yes | No | HEIL | HRCU-A-CB (Split System: Heat Pump with Remote Outdoor Unit-Air-Source) | Centrally-Ducted | DLCURAH18ABK | EN(A,D)4X24L14** | *96VSN0601412A* | 17900 | 15.5 | 11 | 8.5 | 18800 | 18700 | 99.47% | 2.26 | 12500 | R-410A
211262557 | 1.49 | Yes | No | KEEPRITE | HRCU-A-CB (Split System: Heat Pump with Remote Outdoor Unit-Air-Source) | Centrally-Ducted | DLCURAH18ABK | EN(A,D)4X24L14** | *96VSN0601412A* | 17900 | 15.5 | 11 | 8.5 | 18800 | 18700 | 99.47% | 2.26 | 12500 | R-410A
211262558 | 1.49 | Yes | No | SMART COMFORT | HRCU-A-CB (Split System: Heat Pump with Remote Outdoor Unit-Air-Source) | Centrally-Ducted | DLCURAH18ABK | EN(A,D)4X24L14** | *96VSN0601412A* | 17900 | 15.5 | 11 | 8.5 | 18800 | 18700 | 99.47% | 2.26 | 12500 | R-410A
211262560 | 1.49 | Yes | No | TEMPSTAR | HRCU-A-CB (Split System: Heat Pump with Remote Outdoor Unit-Air-Source) | Centrally-Ducted | DLCURAH18ABK | EN(A,D)4X24L14** | *96VSN0601412A* | 17900 | 15.5 | 11 | 8.5 | 18800 | 18700 | 99.47% | 2.26 | 12500 | R-410A
211262562 | 1.47 | Yes | Yes | BRYANT HEATING AND COOLING SYSTEMS | HRCU-A-CB (Split System: Heat Pump with Remote Outdoor Unit-Air-Source) | Centrally-Ducted | 38MURAQ18AB3* | CNPV*2414AL* | 82*TA36045V14*** | 17600 | 16 | 11 | 8.5 | 18500 | 18800 | 101.6% | 2.26 | 12400 | R-410A
211262564 | 1.47 | Yes | Yes | PAYNE HEATING AND COOLING | HRCU-A-CB (Split System: Heat Pump with Remote Outdoor Unit-Air-Source) | Centrally-Ducted | 38MURAQ18AB3* | CNPV*2414AL* | PG80VTLA36045A** | 17600 | 16 | 11 | 8.5 | 18500 | 18800 | 101.6% | 2.26 | 12400 | R-410A
211262566 | 1.47 | Yes | Yes | AIRQUEST | HRCU-A-CB (Split System: Heat Pump with Remote Outdoor Unit-Air-Source) | Centrally-Ducted | DLCURAH18ABK | EN(A,D)4X24L14** | *80VTL0451412A* | 17600 | 16 | 11 | 8.5 | 18500 | 18800 | 101.6% | 2.26 | 12400 | R-410A
211262568 | 1.47 | Yes | Yes | ARCOAIRE | HRCU-A-CB (Split System: Heat Pump with Remote Outdoor Unit-Air-Source) | Centrally-Ducted | DLCURAH18ABK | EN(A,D)4X24L14** | *80VTL0451412A* | 17600 | 16 | 11 | 8.5 | 18500 | 18800 | 101.6% | 2.26 | 12400 | R-410A
211262570 | 1.47 | Yes | Yes | COMFORTMAKER | HRCU-A-CB (Split System: Heat Pump with Remote Outdoor Unit-Air-Source) | Centrally-Ducted | DLCURAH18ABK | EN(A,D)4X24L14** | *80VTL0451412A* | 17600 | 16 | 11 | 8.5 | 18500 | 18800 | 101.6% | 2.26 | 12400 | R-410A
211262572 | 1.47 | Yes | Yes | DAY & NIGHT | HRCU-A-CB (Split System: Heat Pump with Remote Outdoor Unit-Air-Source) | Centrally-Ducted | DLCURAH18ABK | EN(A,D)4X24L14** | *80VTL0451412A* | 17600 | 16 | 11 | 8.5 | 18500 | 18800 | 101.6% | 2.26 | 12400 | R-410A
211262574 | 1.47 | Yes | Yes | HEIL | HRCU-A-CB (Split System: Heat Pump with Remote Outdoor Unit-Air-Source) | Centrally-Ducted | DLCURAH18ABK | EN(A,D)4X24L14** | *80VTL0451412A* | 17600 | 16 | 11 | 8.5 | 18500 | 18800 | 101.6% | 2.26 | 12400 | R-410A
211262576 | 1.47 | Yes | Yes | KEEPRITE | HRCU-A-CB (Split System: Heat Pump with Remote Outdoor Unit-Air-Source) | Centrally-Ducted | DLCURAH18ABK | EN(A,D)4X24L14** | *80VTL0451412A* | 17600 | 16 | 11 | 8.5 | 18500 | 18800 | 101.6% | 2.26 | 12400 | R-410A
211262578 | 1.47 | Yes | Yes | SMART COMFORT | HRCU-A-CB (Split System: Heat Pump with Remote Outdoor Unit-Air-Source) | Centrally-Ducted | DLCURAH18ABK | EN(A,D)4X24L14** | *80VTL0451412A* | 17600 | 16 | 11 | 8.5 | 18500 | 18800 | 101.6% | 2.26 | 12400 | R-410A
211262580 | 1.47 | Yes | Yes | TEMPSTAR | HRCU-A-CB (Split System: Heat Pump with Remote Outdoor Unit-Air-Source) | Centrally-Ducted | DLCURAH18ABK | EN(A,D)4X24L14** | *80VTL0451412A* | 17600 | 16 | 11 | 8.5 | 18500 | 18800 | 101.6% | 2.26 | 12400 | R-410A
211262582 | 1.48 | Yes | Yes | BRYANT HEATING AND COOLING SYSTEMS | HRCU-A-CB (Split System: Heat Pump with Remote Outdoor Unit-Air-Source) | Centrally-Ducted | 38MURAQ18AB3* | CNPV*2414AL* | 82*TA36070V14*** | 17700 | 16 | 11 | 8.5 | 18500 | 18800 | 101.6% | 2.26 | 12400 | R-410A
211262584 | 1.48 | Yes | Yes | PAYNE HEATING AND COOLING | HRCU-A-CB (Split System: Heat Pump with Remote Outdoor Unit-Air-Source) | Centrally-Ducted | 38MURAQ18AB3* | CNPV*2414AL* | PG80VTLA36070A** | 17700 | 16 | 11 | 8.5 | 18500 | 18800 | 101.6% | 2.26 | 12400 | R-410A
211262586 | 1.48 | Yes | No | BRYANT HEATING AND COOLING SYSTEMS | HRCU-A-CB (Split System: Heat Pump with Remote Outdoor Unit-Air-Source) | Centrally-Ducted | 38MURAQ18AB3* | CNPV*2414AL* | 915SB30040E14*** | 17800 | 15.5 | 10.5 | 8.5 | 18700 | 18800 | 100.5% | 2.26 | 12500 | R-410A
211262589 | 1.48 | Yes | No | PAYNE HEATING AND COOLING | HRCU-A-CB (Split System: Heat Pump with Remote Outdoor Unit-Air-Source) | Centrally-Ducted | 38MURAQ18AB3* | CNPV*2414AL* | PG95ESAA30040A** | 17800 | 15.5 | 10.5 | 8.5 | 18700 | 18800 | 100.5% | 2.26 | 12500 | R-410A
211262591 | 1.48 | Yes | No | AIRQUEST | HRCU-A-CB (Split System: Heat Pump with Remote Outdoor Unit-Air-Source) | Centrally-Ducted | DLCURAH18ABK | EN(A,D)4X24L14** | *95ESN0401410A* | 17800 | 15.5 | 10.5 | 8.5 | 18700 | 18800 | 100.5% | 2.26 | 12500 | R-410A
211262592 | 1.48 | Yes | No | ARCOAIRE | HRCU-A-CB (Split System: Heat Pump with Remote Outdoor Unit-Air-Source) | Centrally-Ducted | DLCURAH18ABK | EN(A,D)4X24L14** | *95ESN0401410A* | 17800 | 15.5 | 10.5 | 8.5 | 18700 | 18800 | 100.5% | 2.26 | 12500 | R-410A
211262594 | 1.48 | Yes | No | COMFORTMAKER | HRCU-A-CB (Split System: Heat Pump with Remote Outdoor Unit-Air-Source) | Centrally-Ducted | DLCURAH18ABK | EN(A,D)4X24L14** | *95ESN0401410A* | 17800 | 15.5 | 10.5 | 8.5 | 18700 | 18800 | 100.5% | 2.26 | 12500 | R-410A
211262596 | 1.48 | Yes | No | DAY & NIGHT | HRCU-A-CB (Split System: Heat Pump with Remote Outdoor Unit-Air-Source) | Centrally-Ducted | DLCURAH18ABK | EN(A,D)4X24L14** | *95ESN0401410A* | 17800 | 15.5 | 10.5 | 8.5 | 18700 | 18800 | 100.5% | 2.26 | 12500 | R-410A
211262598 | 1.48 | Yes | No | HEIL | HRCU-A-CB (Split System: Heat Pump with Remote Outdoor Unit-Air-Source) | Centrally-Ducted | DLCURAH18ABK | EN(A,D)4X24L14** | *95ESN0401410A* | 17800 | 15.5 | 10.5 | 8.5 | 18700 | 18800 | 100.5% | 2.26 | 12500 | R-410A
211262601 | 1.48 | Yes | No | KEEPRITE | HRCU-A-CB (Split System: Heat Pump with Remote Outdoor Unit-Air-Source) | Centrally-Ducted | DLCURAH18ABK | EN(A,D)4X24L14** | *95ESN0401410A* | 17800 | 15.5 | 10.5 | 8.5 | 18700 | 18800 | 100.5% | 2.26 | 12500 | R-410A
211262603 | 1.48 | Yes | No | SMART COMFORT | HRCU-A-CB (Split System: Heat Pump with Remote Outdoor Unit-Air-Source) | Centrally-Ducted | DLCURAH18ABK | EN(A,D)4X24L14** | *95ESN0401410A* | 17800 | 15.5 | 10.5 | 8.5 | 18700 | 18800 | 100.5% | 2.26 | 12500 | R-410A
211262605 | 1.48 | Yes | No | TEMPSTAR | HRCU-A-CB (Split System: Heat Pump with Remote Outdoor Unit-Air-Source) | Centrally-Ducted | DLCURAH18ABK | EN(A,D)4X24L14** | *95ESN0401410A* | 17800 | 15.5 | 10.5 | 8.5 | 18700 | 18800 | 100.5% | 2.26 | 12500 | R-410A
211262607 | 1.48 | Yes | No | GRANDAIRE | HRCU-A-CB (Split System: Heat Pump with Remote Outdoor Unit-Air-Source) | Centrally-Ducted | WDLCURAH18ABK | WLNC244AA* | WFSX040A030A* | 17800 | 15.5 | 10.5 | 8.5 | 18700 | 18800 | 100.5% | 2.26 | 12500 | R-410A
211262609 | 1.48 | Yes | Yes | BRYANT HEATING AND COOLING SYSTEMS | HRCU-A-CB (Split System: Heat Pump with Remote Outdoor Unit-Air-Source) | Centrally-Ducted | 38MURAQ18AB3* | CNPV*2414AL* | 915SB36060E14*** | 17800 | 16 | 11 | 8.5 | 18700 | 18800 | 100.5% | 2.26 | 12500 | R-410A
211262611 | 1.48 | Yes | Yes | PAYNE HEATING AND COOLING | HRCU-A-CB (Split System: Heat Pump with Remote Outdoor Unit-Air-Source) | Centrally-Ducted | 38MURAQ18AB3* | CNPV*2414AL* | PG95ESAA36060A** | 17800 | 16 | 11 | 8.5 | 18700 | 18800 | 100.5% | 2.26 | 12500 | R-410A
211262613 | 1.48 | Yes | Yes | AIRQUEST | HRCU-A-CB (Split System: Heat Pump with Remote Outdoor Unit-Air-Source) | Centrally-Ducted | DLCURAH18ABK | EN(A,D)4X24L14** | *95ESN0601412A* | 17800 | 16 | 11 | 8.5 | 18700 | 18800 | 100.5% | 2.26 | 12500 | R-410A
211262615 | 1.48 | Yes | Yes | ARCOAIRE | HRCU-A-CB (Split System: Heat Pump with Remote Outdoor Unit-Air-Source) | Centrally-Ducted | DLCURAH18ABK | EN(A,D)4X24L14** | *95ESN0601412A* | 17800 | 16 | 11 | 8.5 | 18700 | 18800 | 100.5% | 2.26 | 12500 | R-410A
211262617 | 1.48 | Yes | Yes | COMFORTMAKER | HRCU-A-CB (Split System: Heat Pump with Remote Outdoor Unit-Air-Source) | Centrally-Ducted | DLCURAH18ABK | EN(A,D)4X24L14** | *95ESN0601412A* | 17800 | 16 | 11 | 8.5 | 18700 | 18800 | 100.5% | 2.26 | 12500 | R-410A
211262619 | 1.48 | Yes | Yes | DAY & NIGHT | HRCU-A-CB (Split System: Heat Pump with Remote Outdoor Unit-Air-Source) | Centrally-Ducted | DLCURAH18ABK | EN(A,D)4X24L14** | *95ESN0601412A* | 17800 | 16 | 11 | 8.5 | 18700 | 18800 | 100.5% | 2.26 | 12500 | R-410A
211262621 | 1.48 | Yes | Yes | HEIL | HRCU-A-CB (Split System: Heat Pump with Remote Outdoor Unit-Air-Source) | Centrally-Ducted | DLCURAH18ABK | EN(A,D)4X24L14** | *95ESN0601412A* | 17800 | 16 | 11 | 8.5 | 18700 | 18800 | 100.5% | 2.26 | 12500 | R-410A
211262623 | 1.48 | Yes | Yes | KEEPRITE | HRCU-A-CB (Split System: Heat Pump with Remote Outdoor Unit-Air-Source) | Centrally-Ducted | DLCURAH18ABK | EN(A,D)4X24L14** | *95ESN0601412A* | 17800 | 16 | 11 | 8.5 | 18700 | 18800 | 100.5% | 2.26 | 12500 | R-410A
211262625 | 1.48 | Yes | Yes | SMART COMFORT | HRCU-A-CB (Split System: Heat Pump with Remote Outdoor Unit-Air-Source) | Centrally-Ducted | DLCURAH18ABK | EN(A,D)4X24L14** | *95ESN0601412A* | 17800 | 16 | 11 | 8.5 | 18700 | 18800 | 100.5% | 2.26 | 12500 | R-410A
211262626 | 1.48 | Yes | Yes | TEMPSTAR | HRCU-A-CB (Split System: Heat Pump with Remote Outdoor Unit-Air-Source) | Centrally-Ducted | DLCURAH18ABK | EN(A,D)4X24L14** | *95ESN0601412A* | 17800 | 16 | 11 | 8.5 | 18700 | 18800 | 100.5% | 2.26 | 12500 | R-410A
211262628 | 1.48 | Yes | Yes | GRANDAIRE | HRCU-A-CB (Split System: Heat Pump with Remote Outdoor Unit-Air-Source) | Centrally-Ducted | WDLCURAH18ABK | WLNC244AA* | WFSX060A036A* | 17800 | 16 | 11 | 8.5 | 18700 | 18800 | 100.5% | 2.26 | 12500 | R-410A
211262653 | 1.49 | Yes | No | BRYANT HEATING AND COOLING SYSTEMS | HRCU-A-CB (Split System: Heat Pump with Remote Outdoor Unit-Air-Source) | Centrally-Ducted | 38MURAQ18AB3* | CNPV*2414AL* | 926TB36060V14*** | 17900 | 15.5 | 11 | 8.5 | 18800 | 18700 | 99.47% | 2.26 | 12500 | R-410A
211262655 | 1.49 | Yes | No | PAYNE HEATING AND COOLING | HRCU-A-CB (Split System: Heat Pump with Remote Outdoor Unit-Air-Source) | Centrally-Ducted | 38MURAQ18AB3* | CNPV*2414AL* | PG96VTAA36060A** | 17900 | 15.5 | 11 | 8.5 | 18800 | 18700 | 99.47% | 2.26 | 12500 | R-410A
211262657 | 1.49 | Yes | No | AIRQUEST | HRCU-A-CB (Split System: Heat Pump with Remote Outdoor Unit-Air-Source) | Centrally-Ducted | DLCURAH18ABK | EN(A,D)4X24L14** | *96VTN0601412A* | 17900 | 15.5 | 11 | 8.5 | 18800 | 18700 | 99.47% | 2.26 | 12500 | R-410A
211262659 | 1.49 | Yes | No | ARCOAIRE | HRCU-A-CB (Split System: Heat Pump with Remote Outdoor Unit-Air-Source) | Centrally-Ducted | DLCURAH18ABK | EN(A,D)4X24L14** | *96VTN0601412A* | 17900 | 15.5 | 11 | 8.5 | 18800 | 18700 | 99.47% | 2.26 | 12500 | R-410A
211262661 | 1.49 | Yes | No | COMFORTMAKER | HRCU-A-CB (Split System: Heat Pump with Remote Outdoor Unit-Air-Source) | Centrally-Ducted | DLCURAH18ABK | EN(A,D)4X24L14** | *96VTN0601412A* | 17900 | 15.5 | 11 | 8.5 | 18800 | 18700 | 99.47% | 2.26 | 12500 | R-410A
211262663 | 1.49 | Yes | No | DAY & NIGHT | HRCU-A-CB (Split System: Heat Pump with Remote Outdoor Unit-Air-Source) | Centrally-Ducted | DLCURAH18ABK | EN(A,D)4X24L14** | *96VTN0601412A* | 17900 | 15.5 | 11 | 8.5 | 18800 | 18700 | 99.47% | 2.26 | 12500 | R-410A
211262665 | 1.49 | Yes | No | HEIL | HRCU-A-CB (Split System: Heat Pump with Remote Outdoor Unit-Air-Source) | Centrally-Ducted | DLCURAH18ABK | EN(A,D)4X24L14** | *96VTN0601412A* | 17900 | 15.5 | 11 | 8.5 | 18800 | 18700 | 99.47% | 2.26 | 12500 | R-410A
211262667 | 1.49 | Yes | No | KEEPRITE | HRCU-A-CB (Split System: Heat Pump with Remote Outdoor Unit-Air-Source) | Centrally-Ducted | DLCURAH18ABK | EN(A,D)4X24L14** | *96VTN0601412A* | 17900 | 15.5 | 11 | 8.5 | 18800 | 18700 | 99.47% | 2.26 | 12500 | R-410A
211262669 | 1.49 | Yes | No | SMART COMFORT | HRCU-A-CB (Split System: Heat Pump with Remote Outdoor Unit-Air-Source) | Centrally-Ducted | DLCURAH18ABK | EN(A,D)4X24L14** | *96VTN0601412A* | 17900 | 15.5 | 11 | 8.5 | 18800 | 18700 | 99.47% | 2.26 | 12500 | R-410A
211262671 | 1.49 | Yes | No | TEMPSTAR | HRCU-A-CB (Split System: Heat Pump with Remote Outdoor Unit-Air-Source) | Centrally-Ducted | DLCURAH18ABK | EN(A,D)4X24L14** | *96VTN0601412A* | 17900 | 15.5 | 11 | 8.5 | 18800 | 18700 | 99.47% | 2.26 | 12500 | R-410A
211262673 | 1.5 | Yes | No | BRYANT HEATING AND COOLING SYSTEMS | HRCU-A-CB (Split System: Heat Pump with Remote Outdoor Unit-Air-Source) | Centrally-Ducted | 38MURAQ18AB3* | CNPV*2414AL* | 915SB30026E14*** | 18000 | 15.5 | 10.5 | 8.5 | 19000 | 18700 | 98.42% | 2.24 | 12700 | R-410A
211262675 | 1.5 | Yes | No | PAYNE HEATING AND COOLING | HRCU-A-CB (Split System: Heat Pump with Remote Outdoor Unit-Air-Source) | Centrally-Ducted | 38MURAQ18AB3* | CNPV*2414AL* | PG95ESAA30026A** | 18000 | 15.5 | 10.5 | 8.5 | 19000 | 18700 | 98.42% | 2.24 | 12700 | R-410A
211262677 | 1.5 | Yes | No | AIRQUEST | HRCU-A-CB (Split System: Heat Pump with Remote Outdoor Unit-Air-Source) | Centrally-Ducted | DLCURAH18ABK | EN(A,D)4X24L14** | *95ESN0261410A* | 18000 | 15.5 | 10.5 | 8.5 | 19000 | 18700 | 98.42% | 2.24 | 12700 | R-410A
211262679 | 1.5 | Yes | No | ARCOAIRE | HRCU-A-CB (Split System: Heat Pump with Remote Outdoor Unit-Air-Source) | Centrally-Ducted | DLCURAH18ABK | EN(A,D)4X24L14** | *95ESN0261410A* | 18000 | 15.5 | 10.5 | 8.5 | 19000 | 18700 | 98.42% | 2.24 | 12700 | R-410A
211262681 | 1.5 | Yes | No | COMFORTMAKER | HRCU-A-CB (Split System: Heat Pump with Remote Outdoor Unit-Air-Source) | Centrally-Ducted | DLCURAH18ABK | EN(A,D)4X24L14** | *95ESN0261410A* | 18000 | 15.5 | 10.5 | 8.5 | 19000 | 18700 | 98.42% | 2.24 | 12700 | R-410A
211262683 | 1.5 | Yes | No | DAY & NIGHT | HRCU-A-CB (Split System: Heat Pump with Remote Outdoor Unit-Air-Source) | Centrally-Ducted | DLCURAH18ABK | EN(A,D)4X24L14** | *95ESN0261410A* | 18000 | 15.5 | 10.5 | 8.5 | 19000 | 18700 | 98.42% | 2.24 | 12700 | R-410A
211262685 | 1.5 | Yes | No | HEIL | HRCU-A-CB (Split System: Heat Pump with Remote Outdoor Unit-Air-Source) | Centrally-Ducted | DLCURAH18ABK | EN(A,D)4X24L14** | *95ESN0261410A* | 18000 | 15.5 | 10.5 | 8.5 | 19000 | 18700 | 98.42% | 2.24 | 12700 | R-410A
211262687 | 1.5 | Yes | No | KEEPRITE | HRCU-A-CB (Split System: Heat Pump with Remote Outdoor Unit-Air-Source) | Centrally-Ducted | DLCURAH18ABK | EN(A,D)4X24L14** | *95ESN0261410A* | 18000 | 15.5 | 10.5 | 8.5 | 19000 | 18700 | 98.42% | 2.24 | 12700 | R-410A
211262689 | 1.5 | Yes | No | SMART COMFORT | HRCU-A-CB (Split System: Heat Pump with Remote Outdoor Unit-Air-Source) | Centrally-Ducted | DLCURAH18ABK | EN(A,D)4X24L14** | *95ESN0261410A* | 18000 | 15.5 | 10.5 | 8.5 | 19000 | 18700 | 98.42% | 2.24 | 12700 | R-410A
211262691 | 1.5 | Yes | No | TEMPSTAR | HRCU-A-CB (Split System: Heat Pump with Remote Outdoor Unit-Air-Source) | Centrally-Ducted | DLCURAH18ABK | EN(A,D)4X24L14** | *95ESN0261410A* | 18000 | 15.5 | 10.5 | 8.5 | 19000 | 18700 | 98.42% | 2.24 | 12700 | R-410A
211262693 | 1.5 | Yes | No | GRANDAIRE | HRCU-A-CB (Split System: Heat Pump with Remote Outdoor Unit-Air-Source) | Centrally-Ducted | WDLCURAH18ABK | WLNC244AA* | WFSX026A030A* | 18000 | 15.5 | 10.5 | 8.5 | 19000 | 18700 | 98.42% | 2.24 | 12700 | R-410A
211262695 | 1.5 | Yes | Yes | BRYANT HEATING AND COOLING SYSTEMS | HRCU-A-CB (Split System: Heat Pump with Remote Outdoor Unit-Air-Source) | Centrally-Ducted | 38MURAQ18AB3* | CNPV*2414AL* | 8(0,1)*SA36045E14*** | 18000 | 16 | 11 | 8.5 | 18900 | 18700 | 98.94% | 2.26 | 12600 | R-410A
211262697 | 1.5 | Yes | Yes | PAYNE HEATING AND COOLING | HRCU-A-CB (Split System: Heat Pump with Remote Outdoor Unit-Air-Source) | Centrally-Ducted | 38MURAQ18AB3* | CNPV*2414AL* | PG80ES(A,L)A36045A** | 18000 | 16 | 11 | 8.5 | 18900 | 18700 | 98.94% | 2.26 | 12600 | R-410A
211262699 | 1.5 | Yes | Yes | AIRQUEST | HRCU-A-CB (Split System: Heat Pump with Remote Outdoor Unit-Air-Source) | Centrally-Ducted | DLCURAH18ABK | EN(A,D)4X24L14** | *80ES(N,L)0451412A* | 18000 | 16 | 11 | 8.5 | 18900 | 18700 | 98.94% | 2.26 | 12600 | R-410A
211262701 | 1.5 | Yes | Yes | ARCOAIRE | HRCU-A-CB (Split System: Heat Pump with Remote Outdoor Unit-Air-Source) | Centrally-Ducted | DLCURAH18ABK | EN(A,D)4X24L14** | *80ES(N,L)0451412A* | 18000 | 16 | 11 | 8.5 | 18900 | 18700 | 98.94% | 2.26 | 12600 | R-410A
211262703 | 1.5 | Yes | Yes | COMFORTMAKER | HRCU-A-CB (Split System: Heat Pump with Remote Outdoor Unit-Air-Source) | Centrally-Ducted | DLCURAH18ABK | EN(A,D)4X24L14** | *80ES(N,L)0451412A* | 18000 | 16 | 11 | 8.5 | 18900 | 18700 | 98.94% | 2.26 | 12600 | R-410A
211262705 | 1.5 | Yes | Yes | DAY & NIGHT | HRCU-A-CB (Split System: Heat Pump with Remote Outdoor Unit-Air-Source) | Centrally-Ducted | DLCURAH18ABK | EN(A,D)4X24L14** | *80ES(N,L)0451412A* | 18000 | 16 | 11 | 8.5 | 18900 | 18700 | 98.94% | 2.26 | 12600 | R-410A
211262707 | 1.5 | Yes | Yes | HEIL | HRCU-A-CB (Split System: Heat Pump with Remote Outdoor Unit-Air-Source) | Centrally-Ducted | DLCURAH18ABK | EN(A,D)4X24L14** | *80ES(N,L)0451412A* | 18000 | 16 | 11 | 8.5 | 18900 | 18700 | 98.94% | 2.26 | 12600 | R-410A
211262709 | 1.5 | Yes | Yes | KEEPRITE | HRCU-A-CB (Split System: Heat Pump with Remote Outdoor Unit-Air-Source) | Centrally-Ducted | DLCURAH18ABK | EN(A,D)4X24L14** | *80ES(N,L)0451412A* | 18000 | 16 | 11 | 8.5 | 18900 | 18700 | 98.94% | 2.26 | 12600 | R-410A
211262711 | 1.5 | Yes | Yes | SMART COMFORT | HRCU-A-CB (Split System: Heat Pump with Remote Outdoor Unit-Air-Source) | Centrally-Ducted | DLCURAH18ABK | EN(A,D)4X24L14** | *80ES(N,L)0451412A* | 18000 | 16 | 11 | 8.5 | 18900 | 18700 | 98.94% | 2.26 | 12600 | R-410A
211262713 | 1.5 | Yes | Yes | TEMPSTAR | HRCU-A-CB (Split System: Heat Pump with Remote Outdoor Unit-Air-Source) | Centrally-Ducted | DLCURAH18ABK | EN(A,D)4X24L14** | *80ES(N,L)0451412A* | 18000 | 16 | 11 | 8.5 | 18900 | 18700 | 98.94% | 2.26 | 12600 | R-410A
211262715 | 1.5 | Yes | Yes | GRANDAIRE | HRCU-A-CB (Split System: Heat Pump with Remote Outdoor Unit-Air-Source) | Centrally-Ducted | WDLCURAH18ABK | WLNC244AA* | WFEL045A036B* | 18000 | 16 | 11 | 8.5 | 18900 | 18700 | 98.94% | 2.26 | 12600 | R-410A
211262717 | 1.5 | Yes | Yes | GRANDAIRE | HRCU-A-CB (Split System: Heat Pump with Remote Outdoor Unit-Air-Source) | Centrally-Ducted | WDLCURAH18ABK | WLNC244AA* | WFER045A036A* | 18000 | 16 | 11 | 8.5 | 18900 | 18700 | 98.94% | 2.26 | 12600 | R-410A
211262719 | 1.51 | Yes | Yes | BRYANT HEATING AND COOLING SYSTEMS | HRCU-A-CB (Split System: Heat Pump with Remote Outdoor Unit-Air-Source) | Centrally-Ducted | 38MURAQ18AB3* | CNPV*2414AL* | 912SD36060E14*** | 18100 | 16 | 11 | 8.5 | 19000 | 18600 | 97.89% | 2.24 | 12600 | R-410A
211262721 | 1.51 | Yes | Yes | PAYNE HEATING AND COOLING | HRCU-A-CB (Split System: Heat Pump with Remote Outdoor Unit-Air-Source) | Centrally-Ducted | 38MURAQ18AB3* | CNPV*2414AL* | PG92ESAA36060A** | 18100 | 16 | 11 | 8.5 | 19000 | 18600 | 97.89% | 2.24 | 12600 | R-410A
211262723 | 1.51 | Yes | Yes | AIRQUEST | HRCU-A-CB (Split System: Heat Pump with Remote Outdoor Unit-Air-Source) | Centrally-Ducted | DLCURAH18ABK | EN(A,D)4X24L14** | *92ESN0601412A* | 18100 | 16 | 11 | 8.5 | 19000 | 18600 | 97.89% | 2.24 | 12600 | R-410A
211262725 | 1.51 | Yes | Yes | ARCOAIRE | HRCU-A-CB (Split System: Heat Pump with Remote Outdoor Unit-Air-Source) | Centrally-Ducted | DLCURAH18ABK | EN(A,D)4X24L14** | *92ESN0601412A* | 18100 | 16 | 11 | 8.5 | 19000 | 18600 | 97.89% | 2.24 | 12600 | R-410A
211262727 | 1.51 | Yes | Yes | COMFORTMAKER | HRCU-A-CB (Split System: Heat Pump with Remote Outdoor Unit-Air-Source) | Centrally-Ducted | DLCURAH18ABK | EN(A,D)4X24L14** | *92ESN0601412A* | 18100 | 16 | 11 | 8.5 | 19000 | 18600 | 97.89% | 2.24 | 12600 | R-410A
211262729 | 1.51 | Yes | Yes | DAY & NIGHT | HRCU-A-CB (Split System: Heat Pump with Remote Outdoor Unit-Air-Source) | Centrally-Ducted | DLCURAH18ABK | EN(A,D)4X24L14** | *92ESN0601412A* | 18100 | 16 | 11 | 8.5 | 19000 | 18600 | 97.89% | 2.24 | 12600 | R-410A
211262731 | 1.51 | Yes | Yes | HEIL | HRCU-A-CB (Split System: Heat Pump with Remote Outdoor Unit-Air-Source) | Centrally-Ducted | DLCURAH18ABK | EN(A,D)4X24L14** | *92ESN0601412A* | 18100 | 16 | 11 | 8.5 | 19000 | 18600 | 97.89% | 2.24 | 12600 | R-410A
211262733 | 1.51 | Yes | Yes | KEEPRITE | HRCU-A-CB (Split System: Heat Pump with Remote Outdoor Unit-Air-Source) | Centrally-Ducted | DLCURAH18ABK | EN(A,D)4X24L14** | *92ESN0601412A* | 18100 | 16 | 11 | 8.5 | 19000 | 18600 | 97.89% | 2.24 | 12600 | R-410A
211262735 | 1.51 | Yes | Yes | SMART COMFORT | HRCU-A-CB (Split System: Heat Pump with Remote Outdoor Unit-Air-Source) | Centrally-Ducted | DLCURAH18ABK | EN(A,D)4X24L14** | *92ESN0601412A* | 18100 | 16 | 11 | 8.5 | 19000 | 18600 | 97.89% | 2.24 | 12600 | R-410A
211262737 | 1.51 | Yes | Yes | TEMPSTAR | HRCU-A-CB (Split System: Heat Pump with Remote Outdoor Unit-Air-Source) | Centrally-Ducted | DLCURAH18ABK | EN(A,D)4X24L14** | *92ESN0601412A* | 18100 | 16 | 11 | 8.5 | 19000 | 18600 | 97.89% | 2.24 | 12600 | R-410A
211262739 | 1.51 | Yes | Yes | GRANDAIRE | HRCU-A-CB (Split System: Heat Pump with Remote Outdoor Unit-Air-Source) | Centrally-Ducted | WDLCURAH18ABK | WLNC244AA* | WFAX060A036A* | 18100 | 16 | 11 | 8.5 | 19000 | 18600 | 97.89% | 2.24 | 12600 | R-410A
211262764 | 1.46 | Yes | Yes | BRYANT HEATING AND COOLING SYSTEMS | HRCU-A-CB (Split System: Heat Pump with Remote Outdoor Unit-Air-Source) | Centrally-Ducted | 38MURAQ18AB3* | CNPV*2414AL* | 8(0,1)*SA36070E14*** | 17500 | 16 | 11 | 8.5 | 18400 | 18800 | 102.2% | 2.26 | 12400 | R-410A
211262766 | 1.46 | Yes | Yes | PAYNE HEATING AND COOLING | HRCU-A-CB (Split System: Heat Pump with Remote Outdoor Unit-Air-Source) | Centrally-Ducted | 38MURAQ18AB3* | CNPV*2414AL* | PG80ES(A,L)A36070A** | 17500 | 16 | 11 | 8.5 | 18400 | 18800 | 102.2% | 2.26 | 12400 | R-410A
211262768 | 1.46 | Yes | Yes | AIRQUEST | HRCU-A-CB (Split System: Heat Pump with Remote Outdoor Unit-Air-Source) | Centrally-Ducted | DLCURAH18ABK | EN(A,D)4X24L14** | *80ES(N,L)0701412A* | 17500 | 16 | 11 | 8.5 | 18400 | 18800 | 102.2% | 2.26 | 12400 | R-410A
211262770 | 1.46 | Yes | Yes | ARCOAIRE | HRCU-A-CB (Split System: Heat Pump with Remote Outdoor Unit-Air-Source) | Centrally-Ducted | DLCURAH18ABK | EN(A,D)4X24L14** | *80ES(N,L)0701412A* | 17500 | 16 | 11 | 8.5 | 18400 | 18800 | 102.2% | 2.26 | 12400 | R-410A
211262772 | 1.46 | Yes | Yes | COMFORTMAKER | HRCU-A-CB (Split System: Heat Pump with Remote Outdoor Unit-Air-Source) | Centrally-Ducted | DLCURAH18ABK | EN(A,D)4X24L14** | *80ES(N,L)0701412A* | 17500 | 16 | 11 | 8.5 | 18400 | 18800 | 102.2% | 2.26 | 12400 | R-410A
211262774 | 1.46 | Yes | Yes | DAY & NIGHT | HRCU-A-CB (Split System: Heat Pump with Remote Outdoor Unit-Air-Source) | Centrally-Ducted | DLCURAH18ABK | EN(A,D)4X24L14** | *80ES(N,L)0701412A* | 17500 | 16 | 11 | 8.5 | 18400 | 18800 | 102.2% | 2.26 | 12400 | R-410A
211262776 | 1.46 | Yes | Yes | HEIL | HRCU-A-CB (Split System: Heat Pump with Remote Outdoor Unit-Air-Source) | Centrally-Ducted | DLCURAH18ABK | EN(A,D)4X24L14** | *80ES(N,L)0701412A* | 17500 | 16 | 11 | 8.5 | 18400 | 18800 | 102.2% | 2.26 | 12400 | R-410A
211262778 | 1.46 | Yes | Yes | KEEPRITE | HRCU-A-CB (Split System: Heat Pump with Remote Outdoor Unit-Air-Source) | Centrally-Ducted | DLCURAH18ABK | EN(A,D)4X24L14** | *80ES(N,L)0701412A* | 17500 | 16 | 11 | 8.5 | 18400 | 18800 | 102.2% | 2.26 | 12400 | R-410A
211262779 | 1.46 | Yes | Yes | SMART COMFORT | HRCU-A-CB (Split System: Heat Pump with Remote Outdoor Unit-Air-Source) | Centrally-Ducted | DLCURAH18ABK | EN(A,D)4X24L14** | *80ES(N,L)0701412A* | 17500 | 16 | 11 | 8.5 | 18400 | 18800 | 102.2% | 2.26 | 12400 | R-410A
211262782 | 1.46 | Yes | Yes | TEMPSTAR | HRCU-A-CB (Split System: Heat Pump with Remote Outdoor Unit-Air-Source) | Centrally-Ducted | DLCURAH18ABK | EN(A,D)4X24L14** | *80ES(N,L)0701412A* | 17500 | 16 | 11 | 8.5 | 18400 | 18800 | 102.2% | 2.26 | 12400 | R-410A
211262784 | 1.46 | Yes | Yes | GRANDAIRE | HRCU-A-CB (Split System: Heat Pump with Remote Outdoor Unit-Air-Source) | Centrally-Ducted | WDLCURAH18ABK | WLNC244AA* | WFEL070A036B* | 17500 | 16 | 11 | 8.5 | 18400 | 18800 | 102.2% | 2.26 | 12400 | R-410A
211262786 | 1.46 | Yes | Yes | GRANDAIRE | HRCU-A-CB (Split System: Heat Pump with Remote Outdoor Unit-Air-Source) | Centrally-Ducted | WDLCURAH18ABK | WLNC244AA* | WFER070A036A* | 17500 | 16 | 11 | 8.5 | 18400 | 18800 | 102.2% | 2.26 | 12400 | R-410A
211262788 | 1.48 | Yes | Yes | BRYANT HEATING AND COOLING SYSTEMS | HRCU-A-CB (Split System: Heat Pump with Remote Outdoor Unit-Air-Source) | Centrally-Ducted | 38MURAQ18AB3* | CNPV*2417AL* | 82*SA36045V14*** | 17700 | 16 | 10.5 | 8.5 | 18600 | 18800 | 101.1% | 2.26 | 12400 | R-410A
211262790 | 1.48 | Yes | Yes | AIRQUEST | HRCU-A-CB (Split System: Heat Pump with Remote Outdoor Unit-Air-Source) | Centrally-Ducted | DLCURAH18ABK | EN(A,D)4X24L17** | *80VSL0451412A* | 17700 | 16 | 10.5 | 8.5 | 18600 | 18800 | 101.1% | 2.26 | 12400 | R-410A
211262792 | 1.48 | Yes | Yes | ARCOAIRE | HRCU-A-CB (Split System: Heat Pump with Remote Outdoor Unit-Air-Source) | Centrally-Ducted | DLCURAH18ABK | EN(A,D)4X24L17** | *80VSL0451412A* | 17700 | 16 | 10.5 | 8.5 | 18600 | 18800 | 101.1% | 2.26 | 12400 | R-410A
211262794 | 1.48 | Yes | Yes | COMFORTMAKER | HRCU-A-CB (Split System: Heat Pump with Remote Outdoor Unit-Air-Source) | Centrally-Ducted | DLCURAH18ABK | EN(A,D)4X24L17** | *80VSL0451412A* | 17700 | 16 | 10.5 | 8.5 | 18600 | 18800 | 101.1% | 2.26 | 12400 | R-410A
211262796 | 1.48 | Yes | Yes | DAY & NIGHT | HRCU-A-CB (Split System: Heat Pump with Remote Outdoor Unit-Air-Source) | Centrally-Ducted | DLCURAH18ABK | EN(A,D)4X24L17** | *80VSL0451412A* | 17700 | 16 | 10.5 | 8.5 | 18600 | 18800 | 101.1% | 2.26 | 12400 | R-410A
211262798 | 1.48 | Yes | Yes | HEIL | HRCU-A-CB (Split System: Heat Pump with Remote Outdoor Unit-Air-Source) | Centrally-Ducted | DLCURAH18ABK | EN(A,D)4X24L17** | *80VSL0451412A* | 17700 | 16 | 10.5 | 8.5 | 18600 | 18800 | 101.1% | 2.26 | 12400 | R-410A
211262800 | 1.48 | Yes | Yes | KEEPRITE | HRCU-A-CB (Split System: Heat Pump with Remote Outdoor Unit-Air-Source) | Centrally-Ducted | DLCURAH18ABK | EN(A,D)4X24L17** | *80VSL0451412A* | 17700 | 16 | 10.5 | 8.5 | 18600 | 18800 | 101.1% | 2.26 | 12400 | R-410A
211262802 | 1.48 | Yes | Yes | SMART COMFORT | HRCU-A-CB (Split System: Heat Pump with Remote Outdoor Unit-Air-Source) | Centrally-Ducted | DLCURAH18ABK | EN(A,D)4X24L17** | *80VSL0451412A* | 17700 | 16 | 10.5 | 8.5 | 18600 | 18800 | 101.1% | 2.26 | 12400 | R-410A
211262804 | 1.48 | Yes | Yes | TEMPSTAR | HRCU-A-CB (Split System: Heat Pump with Remote Outdoor Unit-Air-Source) | Centrally-Ducted | DLCURAH18ABK | EN(A,D)4X24L17** | *80VSL0451412A* | 17700 | 16 | 10.5 | 8.5 | 18600 | 18800 | 101.1% | 2.26 | 12400 | R-410A
211262824 | 1.47 | Yes | No | BRYANT HEATING AND COOLING SYSTEMS | HRCU-A-CB (Split System: Heat Pump with Remote Outdoor Unit-Air-Source) | Centrally-Ducted | 38MURAQ18AB3* | CNPV*2417AL* | 926SA42060V17*** | 17600 | 15.5 | 10.5 | 8.5 | 18500 | 18800 | 101.6% | 2.26 | 12400 | R-410A
211262826 | 1.47 | Yes | No | AIRQUEST | HRCU-A-CB (Split System: Heat Pump with Remote Outdoor Unit-Air-Source) | Centrally-Ducted | DLCURAH18ABK | EN(A,D)4X24L17** | *96VSN0601714A* | 17600 | 15.5 | 10.5 | 8.5 | 18500 | 18800 | 101.6% | 2.26 | 12400 | R-410A
211262828 | 1.47 | Yes | No | ARCOAIRE | HRCU-A-CB (Split System: Heat Pump with Remote Outdoor Unit-Air-Source) | Centrally-Ducted | DLCURAH18ABK | EN(A,D)4X24L17** | *96VSN0601714A* | 17600 | 15.5 | 10.5 | 8.5 | 18500 | 18800 | 101.6% | 2.26 | 12400 | R-410A
211262830 | 1.47 | Yes | No | COMFORTMAKER | HRCU-A-CB (Split System: Heat Pump with Remote Outdoor Unit-Air-Source) | Centrally-Ducted | DLCURAH18ABK | EN(A,D)4X24L17** | *96VSN0601714A* | 17600 | 15.5 | 10.5 | 8.5 | 18500 | 18800 | 101.6% | 2.26 | 12400 | R-410A
211262832 | 1.47 | Yes | No | DAY & NIGHT | HRCU-A-CB (Split System: Heat Pump with Remote Outdoor Unit-Air-Source) | Centrally-Ducted | DLCURAH18ABK | EN(A,D)4X24L17** | *96VSN0601714A* | 17600 | 15.5 | 10.5 | 8.5 | 18500 | 18800 | 101.6% | 2.26 | 12400 | R-410A
211262834 | 1.47 | Yes | No | HEIL | HRCU-A-CB (Split System: Heat Pump with Remote Outdoor Unit-Air-Source) | Centrally-Ducted | DLCURAH18ABK | EN(A,D)4X24L17** | *96VSN0601714A* | 17600 | 15.5 | 10.5 | 8.5 | 18500 | 18800 | 101.6% | 2.26 | 12400 | R-410A
211262836 | 1.47 | Yes | No | KEEPRITE | HRCU-A-CB (Split System: Heat Pump with Remote Outdoor Unit-Air-Source) | Centrally-Ducted | DLCURAH18ABK | EN(A,D)4X24L17** | *96VSN0601714A* | 17600 | 15.5 | 10.5 | 8.5 | 18500 | 18800 | 101.6% | 2.26 | 12400 | R-410A
211262838 | 1.47 | Yes | No | SMART COMFORT | HRCU-A-CB (Split System: Heat Pump with Remote Outdoor Unit-Air-Source) | Centrally-Ducted | DLCURAH18ABK | EN(A,D)4X24L17** | *96VSN0601714A* | 17600 | 15.5 | 10.5 | 8.5 | 18500 | 18800 | 101.6% | 2.26 | 12400 | R-410A
211262840 | 1.47 | Yes | No | TEMPSTAR | HRCU-A-CB (Split System: Heat Pump with Remote Outdoor Unit-Air-Source) | Centrally-Ducted | DLCURAH18ABK | EN(A,D)4X24L17** | *96VSN0601714A* | 17600 | 15.5 | 10.5 | 8.5 | 18500 | 18800 | 101.6% | 2.26 | 12400 | R-410A
211262860 | 1.48 | Yes | No | BRYANT HEATING AND COOLING SYSTEMS | HRCU-A-CB (Split System: Heat Pump with Remote Outdoor Unit-Air-Source) | Centrally-Ducted | 38MURAQ18AB3* | CNPV*2417AL* | 926SA36040V17*** | 17700 | 15.5 | 10.5 | 8.5 | 18700 | 18800 | 100.5% | 2.26 | 12500 | R-410A
211262862 | 1.48 | Yes | No | AIRQUEST | HRCU-A-CB (Split System: Heat Pump with Remote Outdoor Unit-Air-Source) | Centrally-Ducted | DLCURAH18ABK | EN(A,D)4X24L17** | *96VSN0401712A* | 17700 | 15.5 | 10.5 | 8.5 | 18700 | 18800 | 100.5% | 2.26 | 12500 | R-410A
211262864 | 1.48 | Yes | No | ARCOAIRE | HRCU-A-CB (Split System: Heat Pump with Remote Outdoor Unit-Air-Source) | Centrally-Ducted | DLCURAH18ABK | EN(A,D)4X24L17** | *96VSN0401712A* | 17700 | 15.5 | 10.5 | 8.5 | 18700 | 18800 | 100.5% | 2.26 | 12500 | R-410A
211262866 | 1.48 | Yes | No | COMFORTMAKER | HRCU-A-CB (Split System: Heat Pump with Remote Outdoor Unit-Air-Source) | Centrally-Ducted | DLCURAH18ABK | EN(A,D)4X24L17** | *96VSN0401712A* | 17700 | 15.5 | 10.5 | 8.5 | 18700 | 18800 | 100.5% | 2.26 | 12500 | R-410A
211262868 | 1.48 | Yes | No | DAY & NIGHT | HRCU-A-CB (Split System: Heat Pump with Remote Outdoor Unit-Air-Source) | Centrally-Ducted | DLCURAH18ABK | EN(A,D)4X24L17** | *96VSN0401712A* | 17700 | 15.5 | 10.5 | 8.5 | 18700 | 18800 | 100.5% | 2.26 | 12500 | R-410A
211262870 | 1.48 | Yes | No | HEIL | HRCU-A-CB (Split System: Heat Pump with Remote Outdoor Unit-Air-Source) | Centrally-Ducted | DLCURAH18ABK | EN(A,D)4X24L17** | *96VSN0401712A* | 17700 | 15.5 | 10.5 | 8.5 | 18700 | 18800 | 100.5% | 2.26 | 12500 | R-410A
211262872 | 1.48 | Yes | No | KEEPRITE | HRCU-A-CB (Split System: Heat Pump with Remote Outdoor Unit-Air-Source) | Centrally-Ducted | DLCURAH18ABK | EN(A,D)4X24L17** | *96VSN0401712A* | 17700 | 15.5 | 10.5 | 8.5 | 18700 | 18800 | 100.5% | 2.26 | 12500 | R-410A
211262873 | 1.48 | Yes | No | SMART COMFORT | HRCU-A-CB (Split System: Heat Pump with Remote Outdoor Unit-Air-Source) | Centrally-Ducted | DLCURAH18ABK | EN(A,D)4X24L17** | *96VSN0401712A* | 17700 | 15.5 | 10.5 | 8.5 | 18700 | 18800 | 100.5% | 2.26 | 12500 | R-410A
211262875 | 1.48 | Yes | No | TEMPSTAR | HRCU-A-CB (Split System: Heat Pump with Remote Outdoor Unit-Air-Source) | Centrally-Ducted | DLCURAH18ABK | EN(A,D)4X24L17** | *96VSN0401712A* | 17700 | 15.5 | 10.5 | 8.5 | 18700 | 18800 | 100.5% | 2.26 | 12500 | R-410A
211262877 | 1.49 | Yes | No | BRYANT HEATING AND COOLING SYSTEMS | HRCU-A-CB (Split System: Heat Pump with Remote Outdoor Unit-Air-Source) | Centrally-Ducted | 38MURAQ18AB3* | CNPV*2417AL* | 926SA36060V14*** | 17900 | 15.5 | 11 | 8.5 | 18800 | 18700 | 99.47% | 2.26 | 12500 | R-410A
211262879 | 1.49 | Yes | No | AIRQUEST | HRCU-A-CB (Split System: Heat Pump with Remote Outdoor Unit-Air-Source) | Centrally-Ducted | DLCURAH18ABK | EN(A,D)4X24L17** | *96VSN0601412A* | 17900 | 15.5 | 11 | 8.5 | 18800 | 18700 | 99.47% | 2.26 | 12500 | R-410A
211262881 | 1.49 | Yes | No | ARCOAIRE | HRCU-A-CB (Split System: Heat Pump with Remote Outdoor Unit-Air-Source) | Centrally-Ducted | DLCURAH18ABK | EN(A,D)4X24L17** | *96VSN0601412A* | 17900 | 15.5 | 11 | 8.5 | 18800 | 18700 | 99.47% | 2.26 | 12500 | R-410A
211262883 | 1.49 | Yes | No | COMFORTMAKER | HRCU-A-CB (Split System: Heat Pump with Remote Outdoor Unit-Air-Source) | Centrally-Ducted | DLCURAH18ABK | EN(A,D)4X24L17** | *96VSN0601412A* | 17900 | 15.5 | 11 | 8.5 | 18800 | 18700 | 99.47% | 2.26 | 12500 | R-410A
211262885 | 1.49 | Yes | No | DAY & NIGHT | HRCU-A-CB (Split System: Heat Pump with Remote Outdoor Unit-Air-Source) | Centrally-Ducted | DLCURAH18ABK | EN(A,D)4X24L17** | *96VSN0601412A* | 17900 | 15.5 | 11 | 8.5 | 18800 | 18700 | 99.47% | 2.26 | 12500 | R-410A
211262887 | 1.49 | Yes | No | HEIL | HRCU-A-CB (Split System: Heat Pump with Remote Outdoor Unit-Air-Source) | Centrally-Ducted | DLCURAH18ABK | EN(A,D)4X24L17** | *96VSN0601412A* | 17900 | 15.5 | 11 | 8.5 | 18800 | 18700 | 99.47% | 2.26 | 12500 | R-410A
211262889 | 1.49 | Yes | No | KEEPRITE | HRCU-A-CB (Split System: Heat Pump with Remote Outdoor Unit-Air-Source) | Centrally-Ducted | DLCURAH18ABK | EN(A,D)4X24L17** | *96VSN0601412A* | 17900 | 15.5 | 11 | 8.5 | 18800 | 18700 | 99.47% | 2.26 | 12500 | R-410A
211262891 | 1.49 | Yes | No | SMART COMFORT | HRCU-A-CB (Split System: Heat Pump with Remote Outdoor Unit-Air-Source) | Centrally-Ducted | DLCURAH18ABK | EN(A,D)4X24L17** | *96VSN0601412A* | 17900 | 15.5 | 11 | 8.5 | 18800 | 18700 | 99.47% | 2.26 | 12500 | R-410A
211262893 | 1.49 | Yes | No | TEMPSTAR | HRCU-A-CB (Split System: Heat Pump with Remote Outdoor Unit-Air-Source) | Centrally-Ducted | DLCURAH18ABK | EN(A,D)4X24L17** | *96VSN0601412A* | 17900 | 15.5 | 11 | 8.5 | 18800 | 18700 | 99.47% | 2.26 | 12500 | R-410A
211262912 | 1.47 | Yes | Yes | BRYANT HEATING AND COOLING SYSTEMS | HRCU-A-CB (Split System: Heat Pump with Remote Outdoor Unit-Air-Source) | Centrally-Ducted | 38MURAQ18AB3* | CNPV*2417AL* | 935SA36040E17*** | 17600 | 16 | 11 | 8.5 | 18500 | 18800 | 101.6% | 2.26 | 12400 | R-410A
211262914 | 1.47 | Yes | Yes | PAYNE HEATING AND COOLING | HRCU-A-CB (Split System: Heat Pump with Remote Outdoor Unit-Air-Source) | Centrally-Ducted | 38MURAQ18AB3* | CNPV*2417AL* | PG95ESUA36040B** | 17600 | 16 | 11 | 8.5 | 18500 | 18800 | 101.6% | 2.26 | 12400 | R-410A
211262916 | 1.47 | Yes | Yes | AIRQUEST | HRCU-A-CB (Split System: Heat Pump with Remote Outdoor Unit-Air-Source) | Centrally-Ducted | DLCURAH18ABK | EN(A,D)4X24L17** | *95ESU0401712A* | 17600 | 16 | 11 | 8.5 | 18500 | 18800 | 101.6% | 2.26 | 12400 | R-410A
211262918 | 1.47 | Yes | Yes | ARCOAIRE | HRCU-A-CB (Split System: Heat Pump with Remote Outdoor Unit-Air-Source) | Centrally-Ducted | DLCURAH18ABK | EN(A,D)4X24L17** | *95ESU0401712A* | 17600 | 16 | 11 | 8.5 | 18500 | 18800 | 101.6% | 2.26 | 12400 | R-410A
211262920 | 1.47 | Yes | Yes | COMFORTMAKER | HRCU-A-CB (Split System: Heat Pump with Remote Outdoor Unit-Air-Source) | Centrally-Ducted | DLCURAH18ABK | EN(A,D)4X24L17** | *95ESU0401712A* | 17600 | 16 | 11 | 8.5 | 18500 | 18800 | 101.6% | 2.26 | 12400 | R-410A
211262922 | 1.47 | Yes | Yes | DAY & NIGHT | HRCU-A-CB (Split System: Heat Pump with Remote Outdoor Unit-Air-Source) | Centrally-Ducted | DLCURAH18ABK | EN(A,D)4X24L17** | *95ESU0401712A* | 17600 | 16 | 11 | 8.5 | 18500 | 18800 | 101.6% | 2.26 | 12400 | R-410A
211262924 | 1.47 | Yes | Yes | HEIL | HRCU-A-CB (Split System: Heat Pump with Remote Outdoor Unit-Air-Source) | Centrally-Ducted | DLCURAH18ABK | EN(A,D)4X24L17** | *95ESU0401712A* | 17600 | 16 | 11 | 8.5 | 18500 | 18800 | 101.6% | 2.26 | 12400 | R-410A
211262925 | 1.47 | Yes | Yes | KEEPRITE | HRCU-A-CB (Split System: Heat Pump with Remote Outdoor Unit-Air-Source) | Centrally-Ducted | DLCURAH18ABK | EN(A,D)4X24L17** | *95ESU0401712A* | 17600 | 16 | 11 | 8.5 | 18500 | 18800 | 101.6% | 2.26 | 12400 | R-410A
211262927 | 1.47 | Yes | Yes | SMART COMFORT | HRCU-A-CB (Split System: Heat Pump with Remote Outdoor Unit-Air-Source) | Centrally-Ducted | DLCURAH18ABK | EN(A,D)4X24L17** | *95ESU0401712A* | 17600 | 16 | 11 | 8.5 | 18500 | 18800 | 101.6% | 2.26 | 12400 | R-410A
211262929 | 1.47 | Yes | Yes | TEMPSTAR | HRCU-A-CB (Split System: Heat Pump with Remote Outdoor Unit-Air-Source) | Centrally-Ducted | DLCURAH18ABK | EN(A,D)4X24L17** | *95ESU0401712A* | 17600 | 16 | 11 | 8.5 | 18500 | 18800 | 101.6% | 2.26 | 12400 | R-410A
211262931 | 1.47 | Yes | Yes | GRANDAIRE | HRCU-A-CB (Split System: Heat Pump with Remote Outdoor Unit-Air-Source) | Centrally-Ducted | WDLCURAH18ABK | WLNC244BA* | WFSU040B036A* | 17600 | 16 | 11 | 8.5 | 18500 | 18800 | 101.6% | 2.26 | 12400 | R-410A
211263005 | 1.54 | Yes | No | BRYANT HEATING AND COOLING SYSTEMS | HRCU-A-CB (Split System: Heat Pump with Remote Outdoor Unit-Air-Source) | Centrally-Ducted | 38MURAQ18AB3* | CNPV*2417AL* | 935SA48060E17*** | 18500 | 15.5 | 11 | 8.5 | 19500 | 18400 | 94.36% | 2.24 | 12900 | R-410A
211263007 | 1.54 | Yes | No | PAYNE HEATING AND COOLING | HRCU-A-CB (Split System: Heat Pump with Remote Outdoor Unit-Air-Source) | Centrally-Ducted | 38MURAQ18AB3* | CNPV*2417AL* | PG95ESUA48060B** | 18500 | 15.5 | 11 | 8.5 | 19500 | 18400 | 94.36% | 2.24 | 12900 | R-410A
211263009 | 1.54 | Yes | No | AIRQUEST | HRCU-A-CB (Split System: Heat Pump with Remote Outdoor Unit-Air-Source) | Centrally-Ducted | DLCURAH18ABK | EN(A,D)4X24L17** | *95ESU0601716A* | 18500 | 15.5 | 11 | 8.5 | 19500 | 18400 | 94.36% | 2.24 | 12900 | R-410A
211263011 | 1.54 | Yes | No | ARCOAIRE | HRCU-A-CB (Split System: Heat Pump with Remote Outdoor Unit-Air-Source) | Centrally-Ducted | DLCURAH18ABK | EN(A,D)4X24L17** | *95ESU0601716A* | 18500 | 15.5 | 11 | 8.5 | 19500 | 18400 | 94.36% | 2.24 | 12900 | R-410A
211263013 | 1.54 | Yes | No | COMFORTMAKER | HRCU-A-CB (Split System: Heat Pump with Remote Outdoor Unit-Air-Source) | Centrally-Ducted | DLCURAH18ABK | EN(A,D)4X24L17** | *95ESU0601716A* | 18500 | 15.5 | 11 | 8.5 | 19500 | 18400 | 94.36% | 2.24 | 12900 | R-410A
211263015 | 1.54 | Yes | No | DAY & NIGHT | HRCU-A-CB (Split System: Heat Pump with Remote Outdoor Unit-Air-Source) | Centrally-Ducted | DLCURAH18ABK | EN(A,D)4X24L17** | *95ESU0601716A* | 18500 | 15.5 | 11 | 8.5 | 19500 | 18400 | 94.36% | 2.24 | 12900 | R-410A
211263017 | 1.54 | Yes | No | HEIL | HRCU-A-CB (Split System: Heat Pump with Remote Outdoor Unit-Air-Source) | Centrally-Ducted | DLCURAH18ABK | EN(A,D)4X24L17** | *95ESU0601716A* | 18500 | 15.5 | 11 | 8.5 | 19500 | 18400 | 94.36% | 2.24 | 12900 | R-410A
211263019 | 1.54 | Yes | No | KEEPRITE | HRCU-A-CB (Split System: Heat Pump with Remote Outdoor Unit-Air-Source) | Centrally-Ducted | DLCURAH18ABK | EN(A,D)4X24L17** | *95ESU0601716A* | 18500 | 15.5 | 11 | 8.5 | 19500 | 18400 | 94.36% | 2.24 | 12900 | R-410A
211263021 | 1.54 | Yes | No | SMART COMFORT | HRCU-A-CB (Split System: Heat Pump with Remote Outdoor Unit-Air-Source) | Centrally-Ducted | DLCURAH18ABK | EN(A,D)4X24L17** | *95ESU0601716A* | 18500 | 15.5 | 11 | 8.5 | 19500 | 18400 | 94.36% | 2.24 | 12900 | R-410A
211263023 | 1.54 | Yes | No | TEMPSTAR | HRCU-A-CB (Split System: Heat Pump with Remote Outdoor Unit-Air-Source) | Centrally-Ducted | DLCURAH18ABK | EN(A,D)4X24L17** | *95ESU0601716A* | 18500 | 15.5 | 11 | 8.5 | 19500 | 18400 | 94.36% | 2.24 | 12900 | R-410A
211263025 | 1.54 | Yes | No | GRANDAIRE | HRCU-A-CB (Split System: Heat Pump with Remote Outdoor Unit-Air-Source) | Centrally-Ducted | WDLCURAH18ABK | WLNC244BA* | WFSU060B048A* | 18500 | 15.5 | 11 | 8.5 | 19500 | 18400 | 94.36% | 2.24 | 12900 | R-410A
211263027 | 1.53 | Yes | Yes | BRYANT HEATING AND COOLING SYSTEMS | HRCU-A-CB (Split System: Heat Pump with Remote Outdoor Unit-Air-Source) | Centrally-Ducted | 38MURAQ18AB3* | CNPV*2417AL* | 83*SA36040E17*** | 18400 | 16 | 11 | 8.5 | 19200 | 18500 | 96.35% | 2.24 | 12700 | R-410A
211263029 | 1.53 | Yes | Yes | PAYNE HEATING AND COOLING | HRCU-A-CB (Split System: Heat Pump with Remote Outdoor Unit-Air-Source) | Centrally-Ducted | 38MURAQ18AB3* | CNPV*2417AL* | PG80ESUA36040B** | 18400 | 16 | 11 | 8.5 | 19200 | 18500 | 96.35% | 2.24 | 12700 | R-410A
211263031 | 1.53 | Yes | Yes | AIRQUEST | HRCU-A-CB (Split System: Heat Pump with Remote Outdoor Unit-Air-Source) | Centrally-Ducted | DLCURAH18ABK | EN(A,D)4X24L17** | *80ESU0401712A* | 18400 | 16 | 11 | 8.5 | 19200 | 18500 | 96.35% | 2.24 | 12700 | R-410A
211263032 | 1.53 | Yes | Yes | ARCOAIRE | HRCU-A-CB (Split System: Heat Pump with Remote Outdoor Unit-Air-Source) | Centrally-Ducted | DLCURAH18ABK | EN(A,D)4X24L17** | *80ESU0401712A* | 18400 | 16 | 11 | 8.5 | 19200 | 18500 | 96.35% | 2.24 | 12700 | R-410A
211263035 | 1.53 | Yes | Yes | COMFORTMAKER | HRCU-A-CB (Split System: Heat Pump with Remote Outdoor Unit-Air-Source) | Centrally-Ducted | DLCURAH18ABK | EN(A,D)4X24L17** | *80ESU0401712A* | 18400 | 16 | 11 | 8.5 | 19200 | 18500 | 96.35% | 2.24 | 12700 | R-410A
211263037 | 1.53 | Yes | Yes | DAY & NIGHT | HRCU-A-CB (Split System: Heat Pump with Remote Outdoor Unit-Air-Source) | Centrally-Ducted | DLCURAH18ABK | EN(A,D)4X24L17** | *80ESU0401712A* | 18400 | 16 | 11 | 8.5 | 19200 | 18500 | 96.35% | 2.24 | 12700 | R-410A
211263039 | 1.53 | Yes | Yes | HEIL | HRCU-A-CB (Split System: Heat Pump with Remote Outdoor Unit-Air-Source) | Centrally-Ducted | DLCURAH18ABK | EN(A,D)4X24L17** | *80ESU0401712A* | 18400 | 16 | 11 | 8.5 | 19200 | 18500 | 96.35% | 2.24 | 12700 | R-410A
211263040 | 1.53 | Yes | Yes | KEEPRITE | HRCU-A-CB (Split System: Heat Pump with Remote Outdoor Unit-Air-Source) | Centrally-Ducted | DLCURAH18ABK | EN(A,D)4X24L17** | *80ESU0401712A* | 18400 | 16 | 11 | 8.5 | 19200 | 18500 | 96.35% | 2.24 | 12700 | R-410A
211263042 | 1.53 | Yes | Yes | SMART COMFORT | HRCU-A-CB (Split System: Heat Pump with Remote Outdoor Unit-Air-Source) | Centrally-Ducted | DLCURAH18ABK | EN(A,D)4X24L17** | *80ESU0401712A* | 18400 | 16 | 11 | 8.5 | 19200 | 18500 | 96.35% | 2.24 | 12700 | R-410A
211263044 | 1.53 | Yes | Yes | TEMPSTAR | HRCU-A-CB (Split System: Heat Pump with Remote Outdoor Unit-Air-Source) | Centrally-Ducted | DLCURAH18ABK | EN(A,D)4X24L17** | *80ESU0401712A* | 18400 | 16 | 11 | 8.5 | 19200 | 18500 | 96.35% | 2.24 | 12700 | R-410A
211263046 | 1.53 | Yes | Yes | GRANDAIRE | HRCU-A-CB (Split System: Heat Pump with Remote Outdoor Unit-Air-Source) | Centrally-Ducted | WDLCURAH18ABK | WLNC244BA* | WFEU040B036A* | 18400 | 16 | 11 | 8.5 | 19200 | 18500 | 96.35% | 2.24 | 12700 | R-410A
211263048 | 1.47 | Yes | Yes | BRYANT HEATING AND COOLING SYSTEMS | HRCU-A-CB (Split System: Heat Pump with Remote Outdoor Unit-Air-Source) | Centrally-Ducted | 38MURAQ18AB3* | CNPV*2417AL* | 82*TA36045V14*** | 17600 | 16 | 11 | 8.5 | 18500 | 18800 | 101.6% | 2.26 | 12400 | R-410A
211263050 | 1.47 | Yes | Yes | PAYNE HEATING AND COOLING | HRCU-A-CB (Split System: Heat Pump with Remote Outdoor Unit-Air-Source) | Centrally-Ducted | 38MURAQ18AB3* | CNPV*2417AL* | PG80VTLA36045A** | 17600 | 16 | 11 | 8.5 | 18500 | 18800 | 101.6% | 2.26 | 12400 | R-410A
211263052 | 1.47 | Yes | Yes | AIRQUEST | HRCU-A-CB (Split System: Heat Pump with Remote Outdoor Unit-Air-Source) | Centrally-Ducted | DLCURAH18ABK | EN(A,D)4X24L17** | *80VTL0451412A* | 17600 | 16 | 11 | 8.5 | 18500 | 18800 | 101.6% | 2.26 | 12400 | R-410A
211263054 | 1.47 | Yes | Yes | ARCOAIRE | HRCU-A-CB (Split System: Heat Pump with Remote Outdoor Unit-Air-Source) | Centrally-Ducted | DLCURAH18ABK | EN(A,D)4X24L17** | *80VTL0451412A* | 17600 | 16 | 11 | 8.5 | 18500 | 18800 | 101.6% | 2.26 | 12400 | R-410A
211263056 | 1.47 | Yes | Yes | COMFORTMAKER | HRCU-A-CB (Split System: Heat Pump with Remote Outdoor Unit-Air-Source) | Centrally-Ducted | DLCURAH18ABK | EN(A,D)4X24L17** | *80VTL0451412A* | 17600 | 16 | 11 | 8.5 | 18500 | 18800 | 101.6% | 2.26 | 12400 | R-410A
211263058 | 1.47 | Yes | Yes | DAY & NIGHT | HRCU-A-CB (Split System: Heat Pump with Remote Outdoor Unit-Air-Source) | Centrally-Ducted | DLCURAH18ABK | EN(A,D)4X24L17** | *80VTL0451412A* | 17600 | 16 | 11 | 8.5 | 18500 | 18800 | 101.6% | 2.26 | 12400 | R-410A
211263060 | 1.47 | Yes | Yes | HEIL | HRCU-A-CB (Split System: Heat Pump with Remote Outdoor Unit-Air-Source) | Centrally-Ducted | DLCURAH18ABK | EN(A,D)4X24L17** | *80VTL0451412A* | 17600 | 16 | 11 | 8.5 | 18500 | 18800 | 101.6% | 2.26 | 12400 | R-410A
211263062 | 1.47 | Yes | Yes | KEEPRITE | HRCU-A-CB (Split System: Heat Pump with Remote Outdoor Unit-Air-Source) | Centrally-Ducted | DLCURAH18ABK | EN(A,D)4X24L17** | *80VTL0451412A* | 17600 | 16 | 11 | 8.5 | 18500 | 18800 | 101.6% | 2.26 | 12400 | R-410A
211263064 | 1.47 | Yes | Yes | SMART COMFORT | HRCU-A-CB (Split System: Heat Pump with Remote Outdoor Unit-Air-Source) | Centrally-Ducted | DLCURAH18ABK | EN(A,D)4X24L17** | *80VTL0451412A* | 17600 | 16 | 11 | 8.5 | 18500 | 18800 | 101.6% | 2.26 | 12400 | R-410A
211263066 | 1.47 | Yes | Yes | TEMPSTAR | HRCU-A-CB (Split System: Heat Pump with Remote Outdoor Unit-Air-Source) | Centrally-Ducted | DLCURAH18ABK | EN(A,D)4X24L17** | *80VTL0451412A* | 17600 | 16 | 11 | 8.5 | 18500 | 18800 | 101.6% | 2.26 | 12400 | R-410A
211263068 | 1.48 | Yes | Yes | BRYANT HEATING AND COOLING SYSTEMS | HRCU-A-CB (Split System: Heat Pump with Remote Outdoor Unit-Air-Source) | Centrally-Ducted | 38MURAQ18AB3* | CNPV*2417AL* | 82*TA36070V14*** | 17700 | 16 | 11 | 8.5 | 18500 | 18800 | 101.6% | 2.26 | 12400 | R-410A
211263070 | 1.48 | Yes | Yes | PAYNE HEATING AND COOLING | HRCU-A-CB (Split System: Heat Pump with Remote Outdoor Unit-Air-Source) | Centrally-Ducted | 38MURAQ18AB3* | CNPV*2417AL* | PG80VTLA36070A** | 17700 | 16 | 11 | 8.5 | 18500 | 18800 | 101.6% | 2.26 | 12400 | R-410A
211263072 | 1.47 | Yes | Yes | BRYANT HEATING AND COOLING SYSTEMS | HRCU-A-CB (Split System: Heat Pump with Remote Outdoor Unit-Air-Source) | Centrally-Ducted | 38MURAQ18AB3* | CNPV*2417AL* | 82*TA48090V17*** | 17600 | 16 | 10.5 | 8.5 | 18500 | 18900 | 102.2% | 2.26 | 12400 | R-410A
211263074 | 1.47 | Yes | Yes | PAYNE HEATING AND COOLING | HRCU-A-CB (Split System: Heat Pump with Remote Outdoor Unit-Air-Source) | Centrally-Ducted | 38MURAQ18AB3* | CNPV*2417AL* | PG80VTLA48090B** | 17600 | 16 | 10.5 | 8.5 | 18500 | 18900 | 102.2% | 2.26 | 12400 | R-410A
211263076 | 1.48 | Yes | No | BRYANT HEATING AND COOLING SYSTEMS | HRCU-A-CB (Split System: Heat Pump with Remote Outdoor Unit-Air-Source) | Centrally-Ducted | 38MURAQ18AB3* | CNPV*2417AL* | 926TB36040V17*** | 17700 | 15.5 | 10.5 | 8.5 | 18700 | 18800 | 100.5% | 2.26 | 12500 | R-410A
211263078 | 1.48 | Yes | No | PAYNE HEATING AND COOLING | HRCU-A-CB (Split System: Heat Pump with Remote Outdoor Unit-Air-Source) | Centrally-Ducted | 38MURAQ18AB3* | CNPV*2417AL* | PG96VTAA36040B** | 17700 | 15.5 | 10.5 | 8.5 | 18700 | 18800 | 100.5% | 2.26 | 12500 | R-410A
211263080 | 1.48 | Yes | No | AIRQUEST | HRCU-A-CB (Split System: Heat Pump with Remote Outdoor Unit-Air-Source) | Centrally-Ducted | DLCURAH18ABK | EN(A,D)4X24L17** | *96VTN0401712A* | 17700 | 15.5 | 10.5 | 8.5 | 18700 | 18800 | 100.5% | 2.26 | 12500 | R-410A
211263082 | 1.48 | Yes | No | ARCOAIRE | HRCU-A-CB (Split System: Heat Pump with Remote Outdoor Unit-Air-Source) | Centrally-Ducted | DLCURAH18ABK | EN(A,D)4X24L17** | *96VTN0401712A* | 17700 | 15.5 | 10.5 | 8.5 | 18700 | 18800 | 100.5% | 2.26 | 12500 | R-410A
211263084 | 1.48 | Yes | No | COMFORTMAKER | HRCU-A-CB (Split System: Heat Pump with Remote Outdoor Unit-Air-Source) | Centrally-Ducted | DLCURAH18ABK | EN(A,D)4X24L17** | *96VTN0401712A* | 17700 | 15.5 | 10.5 | 8.5 | 18700 | 18800 | 100.5% | 2.26 | 12500 | R-410A
211263086 | 1.48 | Yes | No | DAY & NIGHT | HRCU-A-CB (Split System: Heat Pump with Remote Outdoor Unit-Air-Source) | Centrally-Ducted | DLCURAH18ABK | EN(A,D)4X24L17** | *96VTN0401712A* | 17700 | 15.5 | 10.5 | 8.5 | 18700 | 18800 | 100.5% | 2.26 | 12500 | R-410A
211263088 | 1.48 | Yes | No | HEIL | HRCU-A-CB (Split System: Heat Pump with Remote Outdoor Unit-Air-Source) | Centrally-Ducted | DLCURAH18ABK | EN(A,D)4X24L17** | *96VTN0401712A* | 17700 | 15.5 | 10.5 | 8.5 | 18700 | 18800 | 100.5% | 2.26 | 12500 | R-410A
211263090 | 1.48 | Yes | No | KEEPRITE | HRCU-A-CB (Split System: Heat Pump with Remote Outdoor Unit-Air-Source) | Centrally-Ducted | DLCURAH18ABK | EN(A,D)4X24L17** | *96VTN0401712A* | 17700 | 15.5 | 10.5 | 8.5 | 18700 | 18800 | 100.5% | 2.26 | 12500 | R-410A
211263092 | 1.48 | Yes | No | SMART COMFORT | HRCU-A-CB (Split System: Heat Pump with Remote Outdoor Unit-Air-Source) | Centrally-Ducted | DLCURAH18ABK | EN(A,D)4X24L17** | *96VTN0401712A* | 17700 | 15.5 | 10.5 | 8.5 | 18700 | 18800 | 100.5% | 2.26 | 12500 | R-410A
211263094 | 1.48 | Yes | No | TEMPSTAR | HRCU-A-CB (Split System: Heat Pump with Remote Outdoor Unit-Air-Source) | Centrally-Ducted | DLCURAH18ABK | EN(A,D)4X24L17** | *96VTN0401712A* | 17700 | 15.5 | 10.5 | 8.5 | 18700 | 18800 | 100.5% | 2.26 | 12500 | R-410A
211263136 | 1.48 | Yes | No | BRYANT HEATING AND COOLING SYSTEMS | HRCU-A-CB (Split System: Heat Pump with Remote Outdoor Unit-Air-Source) | Centrally-Ducted | 38MURAQ18AB3* | CNPV*2417AL* | 915SB30040E14*** | 17800 | 15.5 | 10.5 | 8.5 | 18700 | 18800 | 100.5% | 2.26 | 12500 | R-410A
211263137 | 1.48 | Yes | No | PAYNE HEATING AND COOLING | HRCU-A-CB (Split System: Heat Pump with Remote Outdoor Unit-Air-Source) | Centrally-Ducted | 38MURAQ18AB3* | CNPV*2417AL* | PG95ESAA30040A** | 17800 | 15.5 | 10.5 | 8.5 | 18700 | 18800 | 100.5% | 2.26 | 12500 | R-410A
211263138 | 1.48 | Yes | No | AIRQUEST | HRCU-A-CB (Split System: Heat Pump with Remote Outdoor Unit-Air-Source) | Centrally-Ducted | DLCURAH18ABK | EN(A,D)4X24L17** | *95ESN0401410A* | 17800 | 15.5 | 10.5 | 8.5 | 18700 | 18800 | 100.5% | 2.26 | 12500 | R-410A
211263139 | 1.48 | Yes | No | ARCOAIRE | HRCU-A-CB (Split System: Heat Pump with Remote Outdoor Unit-Air-Source) | Centrally-Ducted | DLCURAH18ABK | EN(A,D)4X24L17** | *95ESN0401410A* | 17800 | 15.5 | 10.5 | 8.5 | 18700 | 18800 | 100.5% | 2.26 | 12500 | R-410A
211263141 | 1.48 | Yes | No | COMFORTMAKER | HRCU-A-CB (Split System: Heat Pump with Remote Outdoor Unit-Air-Source) | Centrally-Ducted | DLCURAH18ABK | EN(A,D)4X24L17** | *95ESN0401410A* | 17800 | 15.5 | 10.5 | 8.5 | 18700 | 18800 | 100.5% | 2.26 | 12500 | R-410A
211263143 | 1.48 | Yes | No | DAY & NIGHT | HRCU-A-CB (Split System: Heat Pump with Remote Outdoor Unit-Air-Source) | Centrally-Ducted | DLCURAH18ABK | EN(A,D)4X24L17** | *95ESN0401410A* | 17800 | 15.5 | 10.5 | 8.5 | 18700 | 18800 | 100.5% | 2.26 | 12500 | R-410A
211263145 | 1.48 | Yes | No | HEIL | HRCU-A-CB (Split System: Heat Pump with Remote Outdoor Unit-Air-Source) | Centrally-Ducted | DLCURAH18ABK | EN(A,D)4X24L17** | *95ESN0401410A* | 17800 | 15.5 | 10.5 | 8.5 | 18700 | 18800 | 100.5% | 2.26 | 12500 | R-410A
211263147 | 1.48 | Yes | No | KEEPRITE | HRCU-A-CB (Split System: Heat Pump with Remote Outdoor Unit-Air-Source) | Centrally-Ducted | DLCURAH18ABK | EN(A,D)4X24L17** | *95ESN0401410A* | 17800 | 15.5 | 10.5 | 8.5 | 18700 | 18800 | 100.5% | 2.26 | 12500 | R-410A
211263149 | 1.48 | Yes | No | SMART COMFORT | HRCU-A-CB (Split System: Heat Pump with Remote Outdoor Unit-Air-Source) | Centrally-Ducted | DLCURAH18ABK | EN(A,D)4X24L17** | *95ESN0401410A* | 17800 | 15.5 | 10.5 | 8.5 | 18700 | 18800 | 100.5% | 2.26 | 12500 | R-410A
211263151 | 1.48 | Yes | No | TEMPSTAR | HRCU-A-CB (Split System: Heat Pump with Remote Outdoor Unit-Air-Source) | Centrally-Ducted | DLCURAH18ABK | EN(A,D)4X24L17** | *95ESN0401410A* | 17800 | 15.5 | 10.5 | 8.5 | 18700 | 18800 | 100.5% | 2.26 | 12500 | R-410A
211263154 | 1.48 | Yes | No | GRANDAIRE | HRCU-A-CB (Split System: Heat Pump with Remote Outdoor Unit-Air-Source) | Centrally-Ducted | WDLCURAH18ABK | WLNC244BA* | WFSX040A030A* | 17800 | 15.5 | 10.5 | 8.5 | 18700 | 18800 | 100.5% | 2.26 | 12500 | R-410A
211263178 | 1.48 | Yes | Yes | BRYANT HEATING AND COOLING SYSTEMS | HRCU-A-CB (Split System: Heat Pump with Remote Outdoor Unit-Air-Source) | Centrally-Ducted | 38MURAQ18AB3* | CNPV*2417AL* | 915SB36060E14*** | 17800 | 16 | 11 | 8.5 | 18700 | 18800 | 100.5% | 2.26 | 12500 | R-410A
211263180 | 1.48 | Yes | Yes | PAYNE HEATING AND COOLING | HRCU-A-CB (Split System: Heat Pump with Remote Outdoor Unit-Air-Source) | Centrally-Ducted | 38MURAQ18AB3* | CNPV*2417AL* | PG95ESAA36060A** | 17800 | 16 | 11 | 8.5 | 18700 | 18800 | 100.5% | 2.26 | 12500 | R-410A
211263182 | 1.48 | Yes | Yes | AIRQUEST | HRCU-A-CB (Split System: Heat Pump with Remote Outdoor Unit-Air-Source) | Centrally-Ducted | DLCURAH18ABK | EN(A,D)4X24L17** | *95ESN0601412A* | 17800 | 16 | 11 | 8.5 | 18700 | 18800 | 100.5% | 2.26 | 12500 | R-410A
211263185 | 1.48 | Yes | Yes | ARCOAIRE | HRCU-A-CB (Split System: Heat Pump with Remote Outdoor Unit-Air-Source) | Centrally-Ducted | DLCURAH18ABK | EN(A,D)4X24L17** | *95ESN0601412A* | 17800 | 16 | 11 | 8.5 | 18700 | 18800 | 100.5% | 2.26 | 12500 | R-410A
211263187 | 1.48 | Yes | Yes | COMFORTMAKER | HRCU-A-CB (Split System: Heat Pump with Remote Outdoor Unit-Air-Source) | Centrally-Ducted | DLCURAH18ABK | EN(A,D)4X24L17** | *95ESN0601412A* | 17800 | 16 | 11 | 8.5 | 18700 | 18800 | 100.5% | 2.26 | 12500 | R-410A
211263189 | 1.48 | Yes | Yes | DAY & NIGHT | HRCU-A-CB (Split System: Heat Pump with Remote Outdoor Unit-Air-Source) | Centrally-Ducted | DLCURAH18ABK | EN(A,D)4X24L17** | *95ESN0601412A* | 17800 | 16 | 11 | 8.5 | 18700 | 18800 | 100.5% | 2.26 | 12500 | R-410A
211263190 | 1.48 | Yes | Yes | HEIL | HRCU-A-CB (Split System: Heat Pump with Remote Outdoor Unit-Air-Source) | Centrally-Ducted | DLCURAH18ABK | EN(A,D)4X24L17** | *95ESN0601412A* | 17800 | 16 | 11 | 8.5 | 18700 | 18800 | 100.5% | 2.26 | 12500 | R-410A
211263192 | 1.48 | Yes | Yes | KEEPRITE | HRCU-A-CB (Split System: Heat Pump with Remote Outdoor Unit-Air-Source) | Centrally-Ducted | DLCURAH18ABK | EN(A,D)4X24L17** | *95ESN0601412A* | 17800 | 16 | 11 | 8.5 | 18700 | 18800 | 100.5% | 2.26 | 12500 | R-410A
211263194 | 1.48 | Yes | Yes | SMART COMFORT | HRCU-A-CB (Split System: Heat Pump with Remote Outdoor Unit-Air-Source) | Centrally-Ducted | DLCURAH18ABK | EN(A,D)4X24L17** | *95ESN0601412A* | 17800 | 16 | 11 | 8.5 | 18700 | 18800 | 100.5% | 2.26 | 12500 | R-410A
211263196 | 1.48 | Yes | Yes | TEMPSTAR | HRCU-A-CB (Split System: Heat Pump with Remote Outdoor Unit-Air-Source) | Centrally-Ducted | DLCURAH18ABK | EN(A,D)4X24L17** | *95ESN0601412A* | 17800 | 16 | 11 | 8.5 | 18700 | 18800 | 100.5% | 2.26 | 12500 | R-410A
211263198 | 1.48 | Yes | Yes | GRANDAIRE | HRCU-A-CB (Split System: Heat Pump with Remote Outdoor Unit-Air-Source) | Centrally-Ducted | WDLCURAH18ABK | WLNC244BA* | WFSX060A036A* | 17800 | 16 | 11 | 8.5 | 18700 | 18800 | 100.5% | 2.26 | 12500 | R-410A
211263224 | 1.49 | Yes | No | BRYANT HEATING AND COOLING SYSTEMS | HRCU-A-CB (Split System: Heat Pump with Remote Outdoor Unit-Air-Source) | Centrally-Ducted | 38MURAQ18AB3* | CNPV*2417AL* | 926TB36060V14*** | 17900 | 15.5 | 11 | 8.5 | 18800 | 18700 | 99.47% | 2.26 | 12500 | R-410A
211263226 | 1.49 | Yes | No | PAYNE HEATING AND COOLING | HRCU-A-CB (Split System: Heat Pump with Remote Outdoor Unit-Air-Source) | Centrally-Ducted | 38MURAQ18AB3* | CNPV*2417AL* | PG96VTAA36060A** | 17900 | 15.5 | 11 | 8.5 | 18800 | 18700 | 99.47% | 2.26 | 12500 | R-410A
211263228 | 1.49 | Yes | No | AIRQUEST | HRCU-A-CB (Split System: Heat Pump with Remote Outdoor Unit-Air-Source) | Centrally-Ducted | DLCURAH18ABK | EN(A,D)4X24L17** | *96VTN0601412A* | 17900 | 15.5 | 11 | 8.5 | 18800 | 18700 | 99.47% | 2.26 | 12500 | R-410A
211263230 | 1.49 | Yes | No | ARCOAIRE | HRCU-A-CB (Split System: Heat Pump with Remote Outdoor Unit-Air-Source) | Centrally-Ducted | DLCURAH18ABK | EN(A,D)4X24L17** | *96VTN0601412A* | 17900 | 15.5 | 11 | 8.5 | 18800 | 18700 | 99.47% | 2.26 | 12500 | R-410A
211263232 | 1.49 | Yes | No | COMFORTMAKER | HRCU-A-CB (Split System: Heat Pump with Remote Outdoor Unit-Air-Source) | Centrally-Ducted | DLCURAH18ABK | EN(A,D)4X24L17** | *96VTN0601412A* | 17900 | 15.5 | 11 | 8.5 | 18800 | 18700 | 99.47% | 2.26 | 12500 | R-410A
211263234 | 1.49 | Yes | No | DAY & NIGHT | HRCU-A-CB (Split System: Heat Pump with Remote Outdoor Unit-Air-Source) | Centrally-Ducted | DLCURAH18ABK | EN(A,D)4X24L17** | *96VTN0601412A* | 17900 | 15.5 | 11 | 8.5 | 18800 | 18700 | 99.47% | 2.26 | 12500 | R-410A
211263236 | 1.49 | Yes | No | HEIL | HRCU-A-CB (Split System: Heat Pump with Remote Outdoor Unit-Air-Source) | Centrally-Ducted | DLCURAH18ABK | EN(A,D)4X24L17** | *96VTN0601412A* | 17900 | 15.5 | 11 | 8.5 | 18800 | 18700 | 99.47% | 2.26 | 12500 | R-410A
211263238 | 1.49 | Yes | No | KEEPRITE | HRCU-A-CB (Split System: Heat Pump with Remote Outdoor Unit-Air-Source) | Centrally-Ducted | DLCURAH18ABK | EN(A,D)4X24L17** | *96VTN0601412A* | 17900 | 15.5 | 11 | 8.5 | 18800 | 18700 | 99.47% | 2.26 | 12500 | R-410A
211263240 | 1.49 | Yes | No | SMART COMFORT | HRCU-A-CB (Split System: Heat Pump with Remote Outdoor Unit-Air-Source) | Centrally-Ducted | DLCURAH18ABK | EN(A,D)4X24L17** | *96VTN0601412A* | 17900 | 15.5 | 11 | 8.5 | 18800 | 18700 | 99.47% | 2.26 | 12500 | R-410A
211263242 | 1.49 | Yes | No | TEMPSTAR | HRCU-A-CB (Split System: Heat Pump with Remote Outdoor Unit-Air-Source) | Centrally-Ducted | DLCURAH18ABK | EN(A,D)4X24L17** | *96VTN0601412A* | 17900 | 15.5 | 11 | 8.5 | 18800 | 18700 | 99.47% | 2.26 | 12500 | R-410A
211263244 | 1.5 | Yes | No | BRYANT HEATING AND COOLING SYSTEMS | HRCU-A-CB (Split System: Heat Pump with Remote Outdoor Unit-Air-Source) | Centrally-Ducted | 38MURAQ18AB3* | CNPV*2417AL* | 915SB30026E14*** | 18000 | 15.5 | 10.5 | 8.5 | 19000 | 18700 | 98.42% | 2.24 | 12700 | R-410A
211263246 | 1.5 | Yes | No | PAYNE HEATING AND COOLING | HRCU-A-CB (Split System: Heat Pump with Remote Outdoor Unit-Air-Source) | Centrally-Ducted | 38MURAQ18AB3* | CNPV*2417AL* | PG95ESAA30026A** | 18000 | 15.5 | 10.5 | 8.5 | 19000 | 18700 | 98.42% | 2.24 | 12700 | R-410A
211263248 | 1.5 | Yes | No | AIRQUEST | HRCU-A-CB (Split System: Heat Pump with Remote Outdoor Unit-Air-Source) | Centrally-Ducted | DLCURAH18ABK | EN(A,D)4X24L17** | *95ESN0261410A* | 18000 | 15.5 | 10.5 | 8.5 | 19000 | 18700 | 98.42% | 2.24 | 12700 | R-410A
211263250 | 1.5 | Yes | No | ARCOAIRE | HRCU-A-CB (Split System: Heat Pump with Remote Outdoor Unit-Air-Source) | Centrally-Ducted | DLCURAH18ABK | EN(A,D)4X24L17** | *95ESN0261410A* | 18000 | 15.5 | 10.5 | 8.5 | 19000 | 18700 | 98.42% | 2.24 | 12700 | R-410A
211263253 | 1.5 | Yes | No | COMFORTMAKER | HRCU-A-CB (Split System: Heat Pump with Remote Outdoor Unit-Air-Source) | Centrally-Ducted | DLCURAH18ABK | EN(A,D)4X24L17** | *95ESN0261410A* | 18000 | 15.5 | 10.5 | 8.5 | 19000 | 18700 | 98.42% | 2.24 | 12700 | R-410A
211263255 | 1.5 | Yes | No | DAY & NIGHT | HRCU-A-CB (Split System: Heat Pump with Remote Outdoor Unit-Air-Source) | Centrally-Ducted | DLCURAH18ABK | EN(A,D)4X24L17** | *95ESN0261410A* | 18000 | 15.5 | 10.5 | 8.5 | 19000 | 18700 | 98.42% | 2.24 | 12700 | R-410A
211263257 | 1.5 | Yes | No | HEIL | HRCU-A-CB (Split System: Heat Pump with Remote Outdoor Unit-Air-Source) | Centrally-Ducted | DLCURAH18ABK | EN(A,D)4X24L17** | *95ESN0261410A* | 18000 | 15.5 | 10.5 | 8.5 | 19000 | 18700 | 98.42% | 2.24 | 12700 | R-410A
211263259 | 1.5 | Yes | No | KEEPRITE | HRCU-A-CB (Split System: Heat Pump with Remote Outdoor Unit-Air-Source) | Centrally-Ducted | DLCURAH18ABK | EN(A,D)4X24L17** | *95ESN0261410A* | 18000 | 15.5 | 10.5 | 8.5 | 19000 | 18700 | 98.42% | 2.24 | 12700 | R-410A
211263261 | 1.5 | Yes | No | SMART COMFORT | HRCU-A-CB (Split System: Heat Pump with Remote Outdoor Unit-Air-Source) | Centrally-Ducted | DLCURAH18ABK | EN(A,D)4X24L17** | *95ESN0261410A* | 18000 | 15.5 | 10.5 | 8.5 | 19000 | 18700 | 98.42% | 2.24 | 12700 | R-410A
211263263 | 1.5 | Yes | No | TEMPSTAR | HRCU-A-CB (Split System: Heat Pump with Remote Outdoor Unit-Air-Source) | Centrally-Ducted | DLCURAH18ABK | EN(A,D)4X24L17** | *95ESN0261410A* | 18000 | 15.5 | 10.5 | 8.5 | 19000 | 18700 | 98.42% | 2.24 | 12700 | R-410A
211263265 | 1.5 | Yes | No | GRANDAIRE | HRCU-A-CB (Split System: Heat Pump with Remote Outdoor Unit-Air-Source) | Centrally-Ducted | WDLCURAH18ABK | WLNC244BA* | WFSX026A030A* | 18000 | 15.5 | 10.5 | 8.5 | 19000 | 18700 | 98.42% | 2.24 | 12700 | R-410A
211263268 | 1.47 | Yes | No | CARRIER | HRCU-A-CB (Split System: Heat Pump with Remote Outdoor Unit-Air-Source) | Centrally-Ducted | 38MURAQ18AB3* | CNPV*2417AL* | GG96VTAA42060B | 17600 | 15.5 | 10.5 | 8.5 | 18600 | 18900 | 101.6% | 2.26 | 12500 | R-410A
211263270 | 1.47 | Yes | No | BRYANT HEATING AND COOLING SYSTEMS | HRCU-A-CB (Split System: Heat Pump with Remote Outdoor Unit-Air-Source) | Centrally-Ducted | 38MURAQ18AB3* | CNPV*2417AL* | 926TB42060V17*** | 17600 | 15.5 | 10.5 | 8.5 | 18600 | 18900 | 101.6% | 2.26 | 12500 | R-410A
211263272 | 1.47 | Yes | No | PAYNE HEATING AND COOLING | HRCU-A-CB (Split System: Heat Pump with Remote Outdoor Unit-Air-Source) | Centrally-Ducted | 38MURAQ18AB3* | CNPV*2417AL* | PG96VTAA42060B** | 17600 | 15.5 | 10.5 | 8.5 | 18600 | 18900 | 101.6% | 2.26 | 12500 | R-410A
211263274 | 1.47 | Yes | No | AIRQUEST | HRCU-A-CB (Split System: Heat Pump with Remote Outdoor Unit-Air-Source) | Centrally-Ducted | DLCURAH18ABK | EN(A,D)4X24L17** | *96VTN0601714A* | 17600 | 15.5 | 10.5 | 8.5 | 18600 | 18900 | 101.6% | 2.26 | 12500 | R-410A
211263276 | 1.47 | Yes | No | ARCOAIRE | HRCU-A-CB (Split System: Heat Pump with Remote Outdoor Unit-Air-Source) | Centrally-Ducted | DLCURAH18ABK | EN(A,D)4X24L17** | *96VTN0601714A* | 17600 | 15.5 | 10.5 | 8.5 | 18600 | 18900 | 101.6% | 2.26 | 12500 | R-410A
211263278 | 1.47 | Yes | No | COMFORTMAKER | HRCU-A-CB (Split System: Heat Pump with Remote Outdoor Unit-Air-Source) | Centrally-Ducted | DLCURAH18ABK | EN(A,D)4X24L17** | *96VTN0601714A* | 17600 | 15.5 | 10.5 | 8.5 | 18600 | 18900 | 101.6% | 2.26 | 12500 | R-410A
211263280 | 1.47 | Yes | No | DAY & NIGHT | HRCU-A-CB (Split System: Heat Pump with Remote Outdoor Unit-Air-Source) | Centrally-Ducted | DLCURAH18ABK | EN(A,D)4X24L17** | *96VTN0601714A* | 17600 | 15.5 | 10.5 | 8.5 | 18600 | 18900 | 101.6% | 2.26 | 12500 | R-410A
211263282 | 1.47 | Yes | No | HEIL | HRCU-A-CB (Split System: Heat Pump with Remote Outdoor Unit-Air-Source) | Centrally-Ducted | DLCURAH18ABK | EN(A,D)4X24L17** | *96VTN0601714A* | 17600 | 15.5 | 10.5 | 8.5 | 18600 | 18900 | 101.6% | 2.26 | 12500 | R-410A
211263284 | 1.47 | Yes | No | KEEPRITE | HRCU-A-CB (Split System: Heat Pump with Remote Outdoor Unit-Air-Source) | Centrally-Ducted | DLCURAH18ABK | EN(A,D)4X24L17** | *96VTN0601714A* | 17600 | 15.5 | 10.5 | 8.5 | 18600 | 18900 | 101.6% | 2.26 | 12500 | R-410A
211263286 | 1.47 | Yes | No | SMART COMFORT | HRCU-A-CB (Split System: Heat Pump with Remote Outdoor Unit-Air-Source) | Centrally-Ducted | DLCURAH18ABK | EN(A,D)4X24L17** | *96VTN0601714A* | 17600 | 15.5 | 10.5 | 8.5 | 18600 | 18900 | 101.6% | 2.26 | 12500 | R-410A
211263288 | 1.47 | Yes | No | TEMPSTAR | HRCU-A-CB (Split System: Heat Pump with Remote Outdoor Unit-Air-Source) | Centrally-Ducted | DLCURAH18ABK | EN(A,D)4X24L17** | *96VTN0601714A* | 17600 | 15.5 | 10.5 | 8.5 | 18600 | 18900 | 101.6% | 2.26 | 12500 | R-410A
211263290 | 1.5 | Yes | Yes | BRYANT HEATING AND COOLING SYSTEMS | HRCU-A-CB (Split System: Heat Pump with Remote Outdoor Unit-Air-Source) | Centrally-Ducted | 38MURAQ18AB3* | CNPV*2417AL* | 8(0,1)*SA36045E14*** | 18000 | 16 | 11 | 8.5 | 18900 | 18700 | 98.94% | 2.26 | 12600 | R-410A
211263293 | 1.5 | Yes | Yes | PAYNE HEATING AND COOLING | HRCU-A-CB (Split System: Heat Pump with Remote Outdoor Unit-Air-Source) | Centrally-Ducted | 38MURAQ18AB3* | CNPV*2417AL* | PG80ES(A,L)A36045A** | 18000 | 16 | 11 | 8.5 | 18900 | 18700 | 98.94% | 2.26 | 12600 | R-410A
211263295 | 1.5 | Yes | Yes | AIRQUEST | HRCU-A-CB (Split System: Heat Pump with Remote Outdoor Unit-Air-Source) | Centrally-Ducted | DLCURAH18ABK | EN(A,D)4X24L17** | *80ES(N,L)0451412A* | 18000 | 16 | 11 | 8.5 | 18900 | 18700 | 98.94% | 2.26 | 12600 | R-410A
211263297 | 1.5 | Yes | Yes | ARCOAIRE | HRCU-A-CB (Split System: Heat Pump with Remote Outdoor Unit-Air-Source) | Centrally-Ducted | DLCURAH18ABK | EN(A,D)4X24L17** | *80ES(N,L)0451412A* | 18000 | 16 | 11 | 8.5 | 18900 | 18700 | 98.94% | 2.26 | 12600 | R-410A
211263299 | 1.5 | Yes | Yes | COMFORTMAKER | HRCU-A-CB (Split System: Heat Pump with Remote Outdoor Unit-Air-Source) | Centrally-Ducted | DLCURAH18ABK | EN(A,D)4X24L17** | *80ES(N,L)0451412A* | 18000 | 16 | 11 | 8.5 | 18900 | 18700 | 98.94% | 2.26 | 12600 | R-410A
211263301 | 1.5 | Yes | Yes | DAY & NIGHT | HRCU-A-CB (Split System: Heat Pump with Remote Outdoor Unit-Air-Source) | Centrally-Ducted | DLCURAH18ABK | EN(A,D)4X24L17** | *80ES(N,L)0451412A* | 18000 | 16 | 11 | 8.5 | 18900 | 18700 | 98.94% | 2.26 | 12600 | R-410A
211263303 | 1.5 | Yes | Yes | HEIL | HRCU-A-CB (Split System: Heat Pump with Remote Outdoor Unit-Air-Source) | Centrally-Ducted | DLCURAH18ABK | EN(A,D)4X24L17** | *80ES(N,L)0451412A* | 18000 | 16 | 11 | 8.5 | 18900 | 18700 | 98.94% | 2.26 | 12600 | R-410A
211263305 | 1.5 | Yes | Yes | KEEPRITE | HRCU-A-CB (Split System: Heat Pump with Remote Outdoor Unit-Air-Source) | Centrally-Ducted | DLCURAH18ABK | EN(A,D)4X24L17** | *80ES(N,L)0451412A* | 18000 | 16 | 11 | 8.5 | 18900 | 18700 | 98.94% | 2.26 | 12600 | R-410A
211263307 | 1.5 | Yes | Yes | SMART COMFORT | HRCU-A-CB (Split System: Heat Pump with Remote Outdoor Unit-Air-Source) | Centrally-Ducted | DLCURAH18ABK | EN(A,D)4X24L17** | *80ES(N,L)0451412A* | 18000 | 16 | 11 | 8.5 | 18900 | 18700 | 98.94% | 2.26 | 12600 | R-410A
211263309 | 1.5 | Yes | Yes | TEMPSTAR | HRCU-A-CB (Split System: Heat Pump with Remote Outdoor Unit-Air-Source) | Centrally-Ducted | DLCURAH18ABK | EN(A,D)4X24L17** | *80ES(N,L)0451412A* | 18000 | 16 | 11 | 8.5 | 18900 | 18700 | 98.94% | 2.26 | 12600 | R-410A
211263311 | 1.5 | Yes | Yes | GRANDAIRE | HRCU-A-CB (Split System: Heat Pump with Remote Outdoor Unit-Air-Source) | Centrally-Ducted | WDLCURAH18ABK | WLNC244BA* | WFEL045A036B* | 18000 | 16 | 11 | 8.5 | 18900 | 18700 | 98.94% | 2.26 | 12600 | R-410A
211263314 | 1.5 | Yes | Yes | GRANDAIRE | HRCU-A-CB (Split System: Heat Pump with Remote Outdoor Unit-Air-Source) | Centrally-Ducted | WDLCURAH18ABK | WLNC244BA* | WFER045A036A* | 18000 | 16 | 11 | 8.5 | 18900 | 18700 | 98.94% | 2.26 | 12600 | R-410A
211263316 | 1.53 | Yes | No | BRYANT HEATING AND COOLING SYSTEMS | HRCU-A-CB (Split System: Heat Pump with Remote Outdoor Unit-Air-Source) | Centrally-Ducted | 38MURAQ18AB3* | CNPV*2417AL* | 8(0,1)*SA36045E17*** | 18400 | 15.5 | 11 | 8.5 | 19400 | 18500 | 95.36% | 2.24 | 12900 | R-410A
211263318 | 1.53 | Yes | No | PAYNE HEATING AND COOLING | HRCU-A-CB (Split System: Heat Pump with Remote Outdoor Unit-Air-Source) | Centrally-Ducted | 38MURAQ18AB3* | CNPV*2417AL* | PG80ES(A,L)A36045B** | 18400 | 15.5 | 11 | 8.5 | 19400 | 18500 | 95.36% | 2.24 | 12900 | R-410A
211263320 | 1.53 | Yes | No | AIRQUEST | HRCU-A-CB (Split System: Heat Pump with Remote Outdoor Unit-Air-Source) | Centrally-Ducted | DLCURAH18ABK | EN(A,D)4X24L17** | *80ES(N,L)0451712A* | 18400 | 15.5 | 11 | 8.5 | 19400 | 18500 | 95.36% | 2.24 | 12900 | R-410A
211263322 | 1.53 | Yes | No | ARCOAIRE | HRCU-A-CB (Split System: Heat Pump with Remote Outdoor Unit-Air-Source) | Centrally-Ducted | DLCURAH18ABK | EN(A,D)4X24L17** | *80ES(N,L)0451712A* | 18400 | 15.5 | 11 | 8.5 | 19400 | 18500 | 95.36% | 2.24 | 12900 | R-410A
211263324 | 1.53 | Yes | No | COMFORTMAKER | HRCU-A-CB (Split System: Heat Pump with Remote Outdoor Unit-Air-Source) | Centrally-Ducted | DLCURAH18ABK | EN(A,D)4X24L17** | *80ES(N,L)0451712A* | 18400 | 15.5 | 11 | 8.5 | 19400 | 18500 | 95.36% | 2.24 | 12900 | R-410A
211263326 | 1.53 | Yes | No | DAY & NIGHT | HRCU-A-CB (Split System: Heat Pump with Remote Outdoor Unit-Air-Source) | Centrally-Ducted | DLCURAH18ABK | EN(A,D)4X24L17** | *80ES(N,L)0451712A* | 18400 | 15.5 | 11 | 8.5 | 19400 | 18500 | 95.36% | 2.24 | 12900 | R-410A
211263328 | 1.53 | Yes | No | HEIL | HRCU-A-CB (Split System: Heat Pump with Remote Outdoor Unit-Air-Source) | Centrally-Ducted | DLCURAH18ABK | EN(A,D)4X24L17** | *80ES(N,L)0451712A* | 18400 | 15.5 | 11 | 8.5 | 19400 | 18500 | 95.36% | 2.24 | 12900 | R-410A
211263330 | 1.53 | Yes | No | KEEPRITE | HRCU-A-CB (Split System: Heat Pump with Remote Outdoor Unit-Air-Source) | Centrally-Ducted | DLCURAH18ABK | EN(A,D)4X24L17** | *80ES(N,L)0451712A* | 18400 | 15.5 | 11 | 8.5 | 19400 | 18500 | 95.36% | 2.24 | 12900 | R-410A
211263332 | 1.53 | Yes | No | SMART COMFORT | HRCU-A-CB (Split System: Heat Pump with Remote Outdoor Unit-Air-Source) | Centrally-Ducted | DLCURAH18ABK | EN(A,D)4X24L17** | *80ES(N,L)0451712A* | 18400 | 15.5 | 11 | 8.5 | 19400 | 18500 | 95.36% | 2.24 | 12900 | R-410A
211263334 | 1.53 | Yes | No | TEMPSTAR | HRCU-A-CB (Split System: Heat Pump with Remote Outdoor Unit-Air-Source) | Centrally-Ducted | DLCURAH18ABK | EN(A,D)4X24L17** | *80ES(N,L)0451712A* | 18400 | 15.5 | 11 | 8.5 | 19400 | 18500 | 95.36% | 2.24 | 12900 | R-410A
211263336 | 1.53 | Yes | No | GRANDAIRE | HRCU-A-CB (Split System: Heat Pump with Remote Outdoor Unit-Air-Source) | Centrally-Ducted | WDLCURAH18ABK | WLNC244BA* | WFEL045B036B* | 18400 | 15.5 | 11 | 8.5 | 19400 | 18500 | 95.36% | 2.24 | 12900 | R-410A
211263338 | 1.53 | Yes | No | GRANDAIRE | HRCU-A-CB (Split System: Heat Pump with Remote Outdoor Unit-Air-Source) | Centrally-Ducted | WDLCURAH18ABK | WLNC244BA* | WFER045B036A* | 18400 | 15.5 | 11 | 8.5 | 19400 | 18500 | 95.36% | 2.24 | 12900 | R-410A
211263340 | 1.5 | Yes | Yes | BRYANT HEATING AND COOLING SYSTEMS | HRCU-A-CB (Split System: Heat Pump with Remote Outdoor Unit-Air-Source) | Centrally-Ducted | 38MURAQ18AB3* | CNPV*2417AL* | 8(0,1)*SA36070E17*** | 18000 | 16 | 11 | 8.5 | 18900 | 18700 | 98.94% | 2.26 | 12600 | R-410A
211263343 | 1.5 | Yes | Yes | PAYNE HEATING AND COOLING | HRCU-A-CB (Split System: Heat Pump with Remote Outdoor Unit-Air-Source) | Centrally-Ducted | 38MURAQ18AB3* | CNPV*2417AL* | PG80ES(A,L)A36070B** | 18000 | 16 | 11 | 8.5 | 18900 | 18700 | 98.94% | 2.26 | 12600 | R-410A
211263345 | 1.5 | Yes | Yes | AIRQUEST | HRCU-A-CB (Split System: Heat Pump with Remote Outdoor Unit-Air-Source) | Centrally-Ducted | DLCURAH18ABK | EN(A,D)4X24L17** | *80ES(N,L)0701712A* | 18000 | 16 | 11 | 8.5 | 18900 | 18700 | 98.94% | 2.26 | 12600 | R-410A
211263347 | 1.5 | Yes | Yes | ARCOAIRE | HRCU-A-CB (Split System: Heat Pump with Remote Outdoor Unit-Air-Source) | Centrally-Ducted | DLCURAH18ABK | EN(A,D)4X24L17** | *80ES(N,L)0701712A* | 18000 | 16 | 11 | 8.5 | 18900 | 18700 | 98.94% | 2.26 | 12600 | R-410A
211263349 | 1.5 | Yes | Yes | COMFORTMAKER | HRCU-A-CB (Split System: Heat Pump with Remote Outdoor Unit-Air-Source) | Centrally-Ducted | DLCURAH18ABK | EN(A,D)4X24L17** | *80ES(N,L)0701712A* | 18000 | 16 | 11 | 8.5 | 18900 | 18700 | 98.94% | 2.26 | 12600 | R-410A
211263351 | 1.5 | Yes | Yes | DAY & NIGHT | HRCU-A-CB (Split System: Heat Pump with Remote Outdoor Unit-Air-Source) | Centrally-Ducted | DLCURAH18ABK | EN(A,D)4X24L17** | *80ES(N,L)0701712A* | 18000 | 16 | 11 | 8.5 | 18900 | 18700 | 98.94% | 2.26 | 12600 | R-410A
211263353 | 1.5 | Yes | Yes | HEIL | HRCU-A-CB (Split System: Heat Pump with Remote Outdoor Unit-Air-Source) | Centrally-Ducted | DLCURAH18ABK | EN(A,D)4X24L17** | *80ES(N,L)0701712A* | 18000 | 16 | 11 | 8.5 | 18900 | 18700 | 98.94% | 2.26 | 12600 | R-410A
211263355 | 1.5 | Yes | Yes | KEEPRITE | HRCU-A-CB (Split System: Heat Pump with Remote Outdoor Unit-Air-Source) | Centrally-Ducted | DLCURAH18ABK | EN(A,D)4X24L17** | *80ES(N,L)0701712A* | 18000 | 16 | 11 | 8.5 | 18900 | 18700 | 98.94% | 2.26 | 12600 | R-410A
211263357 | 1.5 | Yes | Yes | SMART COMFORT | HRCU-A-CB (Split System: Heat Pump with Remote Outdoor Unit-Air-Source) | Centrally-Ducted | DLCURAH18ABK | EN(A,D)4X24L17** | *80ES(N,L)0701712A* | 18000 | 16 | 11 | 8.5 | 18900 | 18700 | 98.94% | 2.26 | 12600 | R-410A
211263359 | 1.5 | Yes | Yes | TEMPSTAR | HRCU-A-CB (Split System: Heat Pump with Remote Outdoor Unit-Air-Source) | Centrally-Ducted | DLCURAH18ABK | EN(A,D)4X24L17** | *80ES(N,L)0701712A* | 18000 | 16 | 11 | 8.5 | 18900 | 18700 | 98.94% | 2.26 | 12600 | R-410A
211263361 | 1.5 | Yes | Yes | GRANDAIRE | HRCU-A-CB (Split System: Heat Pump with Remote Outdoor Unit-Air-Source) | Centrally-Ducted | WDLCURAH18ABK | WLNC244BA* | WFEL070B036B* | 18000 | 16 | 11 | 8.5 | 18900 | 18700 | 98.94% | 2.26 | 12600 | R-410A
211263363 | 1.5 | Yes | Yes | GRANDAIRE | HRCU-A-CB (Split System: Heat Pump with Remote Outdoor Unit-Air-Source) | Centrally-Ducted | WDLCURAH18ABK | WLNC244BA* | WFER070B036A* | 18000 | 16 | 11 | 8.5 | 18900 | 18700 | 98.94% | 2.26 | 12600 | R-410A
211263365 | 1.51 | Yes | Yes | BRYANT HEATING AND COOLING SYSTEMS | HRCU-A-CB (Split System: Heat Pump with Remote Outdoor Unit-Air-Source) | Centrally-Ducted | 38MURAQ18AB3* | CNPV*2417AL* | 912SD36060E14*** | 18100 | 16 | 11 | 8.5 | 19000 | 18600 | 97.89% | 2.24 | 12600 | R-410A
211263368 | 1.51 | Yes | Yes | PAYNE HEATING AND COOLING | HRCU-A-CB (Split System: Heat Pump with Remote Outdoor Unit-Air-Source) | Centrally-Ducted | 38MURAQ18AB3* | CNPV*2417AL* | PG92ESAA36060A** | 18100 | 16 | 11 | 8.5 | 19000 | 18600 | 97.89% | 2.24 | 12600 | R-410A
211263370 | 1.51 | Yes | Yes | AIRQUEST | HRCU-A-CB (Split System: Heat Pump with Remote Outdoor Unit-Air-Source) | Centrally-Ducted | DLCURAH18ABK | EN(A,D)4X24L17** | *92ESN0601412A* | 18100 | 16 | 11 | 8.5 | 19000 | 18600 | 97.89% | 2.24 | 12600 | R-410A
211263372 | 1.51 | Yes | Yes | ARCOAIRE | HRCU-A-CB (Split System: Heat Pump with Remote Outdoor Unit-Air-Source) | Centrally-Ducted | DLCURAH18ABK | EN(A,D)4X24L17** | *92ESN0601412A* | 18100 | 16 | 11 | 8.5 | 19000 | 18600 | 97.89% | 2.24 | 12600 | R-410A
211263374 | 1.51 | Yes | Yes | COMFORTMAKER | HRCU-A-CB (Split System: Heat Pump with Remote Outdoor Unit-Air-Source) | Centrally-Ducted | DLCURAH18ABK | EN(A,D)4X24L17** | *92ESN0601412A* | 18100 | 16 | 11 | 8.5 | 19000 | 18600 | 97.89% | 2.24 | 12600 | R-410A
211263376 | 1.51 | Yes | Yes | DAY & NIGHT | HRCU-A-CB (Split System: Heat Pump with Remote Outdoor Unit-Air-Source) | Centrally-Ducted | DLCURAH18ABK | EN(A,D)4X24L17** | *92ESN0601412A* | 18100 | 16 | 11 | 8.5 | 19000 | 18600 | 97.89% | 2.24 | 12600 | R-410A
211263378 | 1.51 | Yes | Yes | HEIL | HRCU-A-CB (Split System: Heat Pump with Remote Outdoor Unit-Air-Source) | Centrally-Ducted | DLCURAH18ABK | EN(A,D)4X24L17** | *92ESN0601412A* | 18100 | 16 | 11 | 8.5 | 19000 | 18600 | 97.89% | 2.24 | 12600 | R-410A
211263380 | 1.51 | Yes | Yes | KEEPRITE | HRCU-A-CB (Split System: Heat Pump with Remote Outdoor Unit-Air-Source) | Centrally-Ducted | DLCURAH18ABK | EN(A,D)4X24L17** | *92ESN0601412A* | 18100 | 16 | 11 | 8.5 | 19000 | 18600 | 97.89% | 2.24 | 12600 | R-410A
211263382 | 1.51 | Yes | Yes | SMART COMFORT | HRCU-A-CB (Split System: Heat Pump with Remote Outdoor Unit-Air-Source) | Centrally-Ducted | DLCURAH18ABK | EN(A,D)4X24L17** | *92ESN0601412A* | 18100 | 16 | 11 | 8.5 | 19000 | 18600 | 97.89% | 2.24 | 12600 | R-410A
211263384 | 1.51 | Yes | Yes | TEMPSTAR | HRCU-A-CB (Split System: Heat Pump with Remote Outdoor Unit-Air-Source) | Centrally-Ducted | DLCURAH18ABK | EN(A,D)4X24L17** | *92ESN0601412A* | 18100 | 16 | 11 | 8.5 | 19000 | 18600 | 97.89% | 2.24 | 12600 | R-410A
211263386 | 1.51 | Yes | Yes | GRANDAIRE | HRCU-A-CB (Split System: Heat Pump with Remote Outdoor Unit-Air-Source) | Centrally-Ducted | WDLCURAH18ABK | WLNC244BA* | WFAX060A036A* | 18100 | 16 | 11 | 8.5 | 19000 | 18600 | 97.89% | 2.24 | 12600 | R-410A
211263388 | 1.48 | Yes | Yes | BRYANT HEATING AND COOLING SYSTEMS | HRCU-A-CB (Split System: Heat Pump with Remote Outdoor Unit-Air-Source) | Centrally-Ducted | 38MURAQ18AB3* | CNPV*2417AL* | 912SD42060E17*** | 17700 | 16 | 11 | 8.5 | 18500 | 18800 | 101.6% | 2.26 | 12400 | R-410A
211263390 | 1.48 | Yes | Yes | PAYNE HEATING AND COOLING | HRCU-A-CB (Split System: Heat Pump with Remote Outdoor Unit-Air-Source) | Centrally-Ducted | 38MURAQ18AB3* | CNPV*2417AL* | PG92ESAA42060B** | 17700 | 16 | 11 | 8.5 | 18500 | 18800 | 101.6% | 2.26 | 12400 | R-410A
211263392 | 1.48 | Yes | Yes | AIRQUEST | HRCU-A-CB (Split System: Heat Pump with Remote Outdoor Unit-Air-Source) | Centrally-Ducted | DLCURAH18ABK | EN(A,D)4X24L17** | *92ESN0601714A* | 17700 | 16 | 11 | 8.5 | 18500 | 18800 | 101.6% | 2.26 | 12400 | R-410A
211263394 | 1.48 | Yes | Yes | ARCOAIRE | HRCU-A-CB (Split System: Heat Pump with Remote Outdoor Unit-Air-Source) | Centrally-Ducted | DLCURAH18ABK | EN(A,D)4X24L17** | *92ESN0601714A* | 17700 | 16 | 11 | 8.5 | 18500 | 18800 | 101.6% | 2.26 | 12400 | R-410A
211263396 | 1.48 | Yes | Yes | COMFORTMAKER | HRCU-A-CB (Split System: Heat Pump with Remote Outdoor Unit-Air-Source) | Centrally-Ducted | DLCURAH18ABK | EN(A,D)4X24L17** | *92ESN0601714A* | 17700 | 16 | 11 | 8.5 | 18500 | 18800 | 101.6% | 2.26 | 12400 | R-410A
211263399 | 1.48 | Yes | Yes | DAY & NIGHT | HRCU-A-CB (Split System: Heat Pump with Remote Outdoor Unit-Air-Source) | Centrally-Ducted | DLCURAH18ABK | EN(A,D)4X24L17** | *92ESN0601714A* | 17700 | 16 | 11 | 8.5 | 18500 | 18800 | 101.6% | 2.26 | 12400 | R-410A
211263401 | 1.48 | Yes | Yes | HEIL | HRCU-A-CB (Split System: Heat Pump with Remote Outdoor Unit-Air-Source) | Centrally-Ducted | DLCURAH18ABK | EN(A,D)4X24L17** | *92ESN0601714A* | 17700 | 16 | 11 | 8.5 | 18500 | 18800 | 101.6% | 2.26 | 12400 | R-410A
211263403 | 1.48 | Yes | Yes | KEEPRITE | HRCU-A-CB (Split System: Heat Pump with Remote Outdoor Unit-Air-Source) | Centrally-Ducted | DLCURAH18ABK | EN(A,D)4X24L17** | *92ESN0601714A* | 17700 | 16 | 11 | 8.5 | 18500 | 18800 | 101.6% | 2.26 | 12400 | R-410A
211263405 | 1.48 | Yes | Yes | SMART COMFORT | HRCU-A-CB (Split System: Heat Pump with Remote Outdoor Unit-Air-Source) | Centrally-Ducted | DLCURAH18ABK | EN(A,D)4X24L17** | *92ESN0601714A* | 17700 | 16 | 11 | 8.5 | 18500 | 18800 | 101.6% | 2.26 | 12400 | R-410A
211263407 | 1.48 | Yes | Yes | TEMPSTAR | HRCU-A-CB (Split System: Heat Pump with Remote Outdoor Unit-Air-Source) | Centrally-Ducted | DLCURAH18ABK | EN(A,D)4X24L17** | *92ESN0601714A* | 17700 | 16 | 11 | 8.5 | 18500 | 18800 | 101.6% | 2.26 | 12400 | R-410A
211263409 | 1.48 | Yes | Yes | GRANDAIRE | HRCU-A-CB (Split System: Heat Pump with Remote Outdoor Unit-Air-Source) | Centrally-Ducted | WDLCURAH18ABK | WLNC244BA* | WFAX060B042A* | 17700 | 16 | 11 | 8.5 | 18500 | 18800 | 101.6% | 2.26 | 12400 | R-410A
211263411 | 1.54 | Yes | Yes | BRYANT HEATING AND COOLING SYSTEMS | HRCU-A-CB (Split System: Heat Pump with Remote Outdoor Unit-Air-Source) | Centrally-Ducted | 38MURAQ18AB3* | CNPV*2417AL* | 912SD48080E17*** | 18500 | 16 | 11 | 8.5 | 19500 | 18400 | 94.36% | 2.24 | 12900 | R-410A
211263413 | 1.54 | Yes | Yes | PAYNE HEATING AND COOLING | HRCU-A-CB (Split System: Heat Pump with Remote Outdoor Unit-Air-Source) | Centrally-Ducted | 38MURAQ18AB3* | CNPV*2417AL* | PG92ESAA48080B** | 18500 | 16 | 11 | 8.5 | 19500 | 18400 | 94.36% | 2.24 | 12900 | R-410A
211263415 | 1.54 | Yes | Yes | AIRQUEST | HRCU-A-CB (Split System: Heat Pump with Remote Outdoor Unit-Air-Source) | Centrally-Ducted | DLCURAH18ABK | EN(A,D)4X24L17** | *92ESN0801716A* | 18500 | 16 | 11 | 8.5 | 19500 | 18400 | 94.36% | 2.24 | 12900 | R-410A
211263417 | 1.54 | Yes | Yes | ARCOAIRE | HRCU-A-CB (Split System: Heat Pump with Remote Outdoor Unit-Air-Source) | Centrally-Ducted | DLCURAH18ABK | EN(A,D)4X24L17** | *92ESN0801716A* | 18500 | 16 | 11 | 8.5 | 19500 | 18400 | 94.36% | 2.24 | 12900 | R-410A
211263419 | 1.54 | Yes | Yes | COMFORTMAKER | HRCU-A-CB (Split System: Heat Pump with Remote Outdoor Unit-Air-Source) | Centrally-Ducted | DLCURAH18ABK | EN(A,D)4X24L17** | *92ESN0801716A* | 18500 | 16 | 11 | 8.5 | 19500 | 18400 | 94.36% | 2.24 | 12900 | R-410A
211263421 | 1.54 | Yes | Yes | DAY & NIGHT | HRCU-A-CB (Split System: Heat Pump with Remote Outdoor Unit-Air-Source) | Centrally-Ducted | DLCURAH18ABK | EN(A,D)4X24L17** | *92ESN0801716A* | 18500 | 16 | 11 | 8.5 | 19500 | 18400 | 94.36% | 2.24 | 12900 | R-410A
211263424 | 1.54 | Yes | Yes | HEIL | HRCU-A-CB (Split System: Heat Pump with Remote Outdoor Unit-Air-Source) | Centrally-Ducted | DLCURAH18ABK | EN(A,D)4X24L17** | *92ESN0801716A* | 18500 | 16 | 11 | 8.5 | 19500 | 18400 | 94.36% | 2.24 | 12900 | R-410A
211263426 | 1.54 | Yes | Yes | KEEPRITE | HRCU-A-CB (Split System: Heat Pump with Remote Outdoor Unit-Air-Source) | Centrally-Ducted | DLCURAH18ABK | EN(A,D)4X24L17** | *92ESN0801716A* | 18500 | 16 | 11 | 8.5 | 19500 | 18400 | 94.36% | 2.24 | 12900 | R-410A
211263428 | 1.54 | Yes | Yes | SMART COMFORT | HRCU-A-CB (Split System: Heat Pump with Remote Outdoor Unit-Air-Source) | Centrally-Ducted | DLCURAH18ABK | EN(A,D)4X24L17** | *92ESN0801716A* | 18500 | 16 | 11 | 8.5 | 19500 | 18400 | 94.36% | 2.24 | 12900 | R-410A
211263430 | 1.54 | Yes | Yes | TEMPSTAR | HRCU-A-CB (Split System: Heat Pump with Remote Outdoor Unit-Air-Source) | Centrally-Ducted | DLCURAH18ABK | EN(A,D)4X24L17** | *92ESN0801716A* | 18500 | 16 | 11 | 8.5 | 19500 | 18400 | 94.36% | 2.24 | 12900 | R-410A
211263432 | 1.54 | Yes | Yes | GRANDAIRE | HRCU-A-CB (Split System: Heat Pump with Remote Outdoor Unit-Air-Source) | Centrally-Ducted | WDLCURAH18ABK | WLNC244BA* | WFAX080B048A* | 18500 | 16 | 11 | 8.5 | 19500 | 18400 | 94.36% | 2.24 | 12900 | R-410A
211263480 | 1.46 | Yes | Yes | BRYANT HEATING AND COOLING SYSTEMS | HRCU-A-CB (Split System: Heat Pump with Remote Outdoor Unit-Air-Source) | Centrally-Ducted | 38MURAQ18AB3* | CNPV*2417AL* | 8(0,1)*SA36070E14*** | 17500 | 16 | 11 | 8.5 | 18400 | 18800 | 102.2% | 2.26 | 12400 | R-410A
211263482 | 1.46 | Yes | Yes | PAYNE HEATING AND COOLING | HRCU-A-CB (Split System: Heat Pump with Remote Outdoor Unit-Air-Source) | Centrally-Ducted | 38MURAQ18AB3* | CNPV*2417AL* | PG80ES(A,L)A36070A** | 17500 | 16 | 11 | 8.5 | 18400 | 18800 | 102.2% | 2.26 | 12400 | R-410A
211263484 | 1.46 | Yes | Yes | AIRQUEST | HRCU-A-CB (Split System: Heat Pump with Remote Outdoor Unit-Air-Source) | Centrally-Ducted | DLCURAH18ABK | EN(A,D)4X24L17** | *80ES(N,L)0701412A* | 17500 | 16 | 11 | 8.5 | 18400 | 18800 | 102.2% | 2.26 | 12400 | R-410A
211263486 | 1.46 | Yes | Yes | ARCOAIRE | HRCU-A-CB (Split System: Heat Pump with Remote Outdoor Unit-Air-Source) | Centrally-Ducted | DLCURAH18ABK | EN(A,D)4X24L17** | *80ES(N,L)0701412A* | 17500 | 16 | 11 | 8.5 | 18400 | 18800 | 102.2% | 2.26 | 12400 | R-410A
211263488 | 1.46 | Yes | Yes | COMFORTMAKER | HRCU-A-CB (Split System: Heat Pump with Remote Outdoor Unit-Air-Source) | Centrally-Ducted | DLCURAH18ABK | EN(A,D)4X24L17** | *80ES(N,L)0701412A* | 17500 | 16 | 11 | 8.5 | 18400 | 18800 | 102.2% | 2.26 | 12400 | R-410A
211263490 | 1.46 | Yes | Yes | DAY & NIGHT | HRCU-A-CB (Split System: Heat Pump with Remote Outdoor Unit-Air-Source) | Centrally-Ducted | DLCURAH18ABK | EN(A,D)4X24L17** | *80ES(N,L)0701412A* | 17500 | 16 | 11 | 8.5 | 18400 | 18800 | 102.2% | 2.26 | 12400 | R-410A
211263493 | 1.46 | Yes | Yes | HEIL | HRCU-A-CB (Split System: Heat Pump with Remote Outdoor Unit-Air-Source) | Centrally-Ducted | DLCURAH18ABK | EN(A,D)4X24L17** | *80ES(N,L)0701412A* | 17500 | 16 | 11 | 8.5 | 18400 | 18800 | 102.2% | 2.26 | 12400 | R-410A
211263495 | 1.46 | Yes | Yes | KEEPRITE | HRCU-A-CB (Split System: Heat Pump with Remote Outdoor Unit-Air-Source) | Centrally-Ducted | DLCURAH18ABK | EN(A,D)4X24L17** | *80ES(N,L)0701412A* | 17500 | 16 | 11 | 8.5 | 18400 | 18800 | 102.2% | 2.26 | 12400 | R-410A
211263497 | 1.46 | Yes | Yes | SMART COMFORT | HRCU-A-CB (Split System: Heat Pump with Remote Outdoor Unit-Air-Source) | Centrally-Ducted | DLCURAH18ABK | EN(A,D)4X24L17** | *80ES(N,L)0701412A* | 17500 | 16 | 11 | 8.5 | 18400 | 18800 | 102.2% | 2.26 | 12400 | R-410A
211263499 | 1.46 | Yes | Yes | TEMPSTAR | HRCU-A-CB (Split System: Heat Pump with Remote Outdoor Unit-Air-Source) | Centrally-Ducted | DLCURAH18ABK | EN(A,D)4X24L17** | *80ES(N,L)0701412A* | 17500 | 16 | 11 | 8.5 | 18400 | 18800 | 102.2% | 2.26 | 12400 | R-410A
211263501 | 1.46 | Yes | Yes | GRANDAIRE | HRCU-A-CB (Split System: Heat Pump with Remote Outdoor Unit-Air-Source) | Centrally-Ducted | WDLCURAH18ABK | WLNC244BA* | WFEL070A036B* | 17500 | 16 | 11 | 8.5 | 18400 | 18800 | 102.2% | 2.26 | 12400 | R-410A
211263503 | 1.46 | Yes | Yes | GRANDAIRE | HRCU-A-CB (Split System: Heat Pump with Remote Outdoor Unit-Air-Source) | Centrally-Ducted | WDLCURAH18ABK | WLNC244BA* | WFER070A036A* | 17500 | 16 | 11 | 8.5 | 18400 | 18800 | 102.2% | 2.26 | 12400 | R-410A
211263505 | 1.54 | Yes | Yes | BRYANT HEATING AND COOLING SYSTEMS | HRCU-A-CB (Split System: Heat Pump with Remote Outdoor Unit-Air-Source) | Centrally-Ducted | 38MURAQ18AB3* | CNPV*2417AL* | 83*SA48060E17*** | 18500 | 16 | 11 | 8.5 | 19400 | 18500 | 95.36% | 2.24 | 12800 | R-410A
211263507 | 1.54 | Yes | Yes | PAYNE HEATING AND COOLING | HRCU-A-CB (Split System: Heat Pump with Remote Outdoor Unit-Air-Source) | Centrally-Ducted | 38MURAQ18AB3* | CNPV*2417AL* | PG80ESUA48060B** | 18500 | 16 | 11 | 8.5 | 19400 | 18500 | 95.36% | 2.24 | 12800 | R-410A
211263509 | 1.54 | Yes | Yes | AIRQUEST | HRCU-A-CB (Split System: Heat Pump with Remote Outdoor Unit-Air-Source) | Centrally-Ducted | DLCURAH18ABK | EN(A,D)4X24L17** | *80ESU0601716A | 18500 | 16 | 11 | 8.5 | 19400 | 18500 | 95.36% | 2.24 | 12800 | R-410A
211263511 | 1.54 | Yes | Yes | ARCOAIRE | HRCU-A-CB (Split System: Heat Pump with Remote Outdoor Unit-Air-Source) | Centrally-Ducted | DLCURAH18ABK | EN(A,D)4X24L17** | *80ESU0601716A | 18500 | 16 | 11 | 8.5 | 19400 | 18500 | 95.36% | 2.24 | 12800 | R-410A
211263513 | 1.54 | Yes | Yes | COMFORTMAKER | HRCU-A-CB (Split System: Heat Pump with Remote Outdoor Unit-Air-Source) | Centrally-Ducted | DLCURAH18ABK | EN(A,D)4X24L17** | *80ESU0601716A | 18500 | 16 | 11 | 8.5 | 19400 | 18500 | 95.36% | 2.24 | 12800 | R-410A
211263515 | 1.54 | Yes | Yes | DAY & NIGHT | HRCU-A-CB (Split System: Heat Pump with Remote Outdoor Unit-Air-Source) | Centrally-Ducted | DLCURAH18ABK | EN(A,D)4X24L17** | *80ESU0601716A | 18500 | 16 | 11 | 8.5 | 19400 | 18500 | 95.36% | 2.24 | 12800 | R-410A
211263517 | 1.54 | Yes | Yes | HEIL | HRCU-A-CB (Split System: Heat Pump with Remote Outdoor Unit-Air-Source) | Centrally-Ducted | DLCURAH18ABK | EN(A,D)4X24L17** | *80ESU0601716A | 18500 | 16 | 11 | 8.5 | 19400 | 18500 | 95.36% | 2.24 | 12800 | R-410A
211263519 | 1.54 | Yes | Yes | KEEPRITE | HRCU-A-CB (Split System: Heat Pump with Remote Outdoor Unit-Air-Source) | Centrally-Ducted | DLCURAH18ABK | EN(A,D)4X24L17** | *80ESU0601716A | 18500 | 16 | 11 | 8.5 | 19400 | 18500 | 95.36% | 2.24 | 12800 | R-410A
211263522 | 1.54 | Yes | Yes | SMART COMFORT | HRCU-A-CB (Split System: Heat Pump with Remote Outdoor Unit-Air-Source) | Centrally-Ducted | DLCURAH18ABK | EN(A,D)4X24L17** | *80ESU0601716A | 18500 | 16 | 11 | 8.5 | 19400 | 18500 | 95.36% | 2.24 | 12800 | R-410A
211263524 | 1.54 | Yes | Yes | TEMPSTAR | HRCU-A-CB (Split System: Heat Pump with Remote Outdoor Unit-Air-Source) | Centrally-Ducted | DLCURAH18ABK | EN(A,D)4X24L17** | *80ESU0601716A | 18500 | 16 | 11 | 8.5 | 19400 | 18500 | 95.36% | 2.24 | 12800 | R-410A
211263526 | 1.54 | Yes | Yes | GRANDAIRE | HRCU-A-CB (Split System: Heat Pump with Remote Outdoor Unit-Air-Source) | Centrally-Ducted | WDLCURAH18ABK | WLNC244BA* | WFEU060B048A* | 18500 | 16 | 11 | 8.5 | 19400 | 18500 | 95.36% | 2.24 | 12800 | R-410A
211263528 | 1.53 | Yes | No | BRYANT HEATING AND COOLING SYSTEMS | HRCU-A-CB (Split System: Heat Pump with Remote Outdoor Unit-Air-Source) | Centrally-Ducted | 38MURAQ18AB3* | CNPV*2417AL* | OVMAAB036098 | 18300 | 15.5 | 11 | 8.5 | 19300 | 18600 | 96.37% | 2.24 | 12800 | R-410A
211263530 | 1.53 | Yes | No | AIRQUEST | HRCU-A-CB (Split System: Heat Pump with Remote Outdoor Unit-Air-Source) | Centrally-Ducted | DLCURAH18ABK | EN(A,D)4X24L17** | OMV098J12* | 18300 | 15.5 | 11 | 8.5 | 19300 | 18600 | 96.37% | 2.24 | 12800 | R-410A
211263532 | 1.53 | Yes | No | ARCOAIRE | HRCU-A-CB (Split System: Heat Pump with Remote Outdoor Unit-Air-Source) | Centrally-Ducted | DLCURAH18ABK | EN(A,D)4X24L17** | OMV098J12* | 18300 | 15.5 | 11 | 8.5 | 19300 | 18600 | 96.37% | 2.24 | 12800 | R-410A
211263534 | 1.53 | Yes | No | COMFORTMAKER | HRCU-A-CB (Split System: Heat Pump with Remote Outdoor Unit-Air-Source) | Centrally-Ducted | DLCURAH18ABK | EN(A,D)4X24L17** | OMV098J12* | 18300 | 15.5 | 11 | 8.5 | 19300 | 18600 | 96.37% | 2.24 | 12800 | R-410A
211263536 | 1.53 | Yes | No | DAY & NIGHT | HRCU-A-CB (Split System: Heat Pump with Remote Outdoor Unit-Air-Source) | Centrally-Ducted | DLCURAH18ABK | EN(A,D)4X24L17** | OMV098J12* | 18300 | 15.5 | 11 | 8.5 | 19300 | 18600 | 96.37% | 2.24 | 12800 | R-410A
211263538 | 1.53 | Yes | No | HEIL | HRCU-A-CB (Split System: Heat Pump with Remote Outdoor Unit-Air-Source) | Centrally-Ducted | DLCURAH18ABK | EN(A,D)4X24L17** | OMV098J12* | 18300 | 15.5 | 11 | 8.5 | 19300 | 18600 | 96.37% | 2.24 | 12800 | R-410A
211263540 | 1.53 | Yes | No | KEEPRITE | HRCU-A-CB (Split System: Heat Pump with Remote Outdoor Unit-Air-Source) | Centrally-Ducted | DLCURAH18ABK | EN(A,D)4X24L17** | OMV098J12* | 18300 | 15.5 | 11 | 8.5 | 19300 | 18600 | 96.37% | 2.24 | 12800 | R-410A
211263543 | 1.53 | Yes | No | SMART COMFORT | HRCU-A-CB (Split System: Heat Pump with Remote Outdoor Unit-Air-Source) | Centrally-Ducted | DLCURAH18ABK | EN(A,D)4X24L17** | OMV098J12* | 18300 | 15.5 | 11 | 8.5 | 19300 | 18600 | 96.37% | 2.24 | 12800 | R-410A
211263545 | 1.53 | Yes | No | TEMPSTAR | HRCU-A-CB (Split System: Heat Pump with Remote Outdoor Unit-Air-Source) | Centrally-Ducted | DLCURAH18ABK | EN(A,D)4X24L17** | OMV098J12* | 18300 | 15.5 | 11 | 8.5 | 19300 | 18600 | 96.37% | 2.24 | 12800 | R-410A
211263547 | 1.51 | Yes | No | BRYANT HEATING AND COOLING SYSTEMS | HRCU-A-CB (Split System: Heat Pump with Remote Outdoor Unit-Air-Source) | Centrally-Ducted | 38MURAQ18AB3* | CNPV*2417AL* | OVLAAB036098 | 18100 | 15.5 | 10.5 | 8.5 | 19100 | 18700 | 97.91% | 2.24 | 12700 | R-410A
211263549 | 1.51 | Yes | No | AIRQUEST | HRCU-A-CB (Split System: Heat Pump with Remote Outdoor Unit-Air-Source) | Centrally-Ducted | DLCURAH18ABK | EN(A,D)4X24L17** | OLV098A12* | 18100 | 15.5 | 10.5 | 8.5 | 19100 | 18700 | 97.91% | 2.24 | 12700 | R-410A
211263551 | 1.51 | Yes | No | ARCOAIRE | HRCU-A-CB (Split System: Heat Pump with Remote Outdoor Unit-Air-Source) | Centrally-Ducted | DLCURAH18ABK | EN(A,D)4X24L17** | OLV098A12* | 18100 | 15.5 | 10.5 | 8.5 | 19100 | 18700 | 97.91% | 2.24 | 12700 | R-410A
211263553 | 1.51 | Yes | No | COMFORTMAKER | HRCU-A-CB (Split System: Heat Pump with Remote Outdoor Unit-Air-Source) | Centrally-Ducted | DLCURAH18ABK | EN(A,D)4X24L17** | OLV098A12* | 18100 | 15.5 | 10.5 | 8.5 | 19100 | 18700 | 97.91% | 2.24 | 12700 | R-410A
211263555 | 1.51 | Yes | No | DAY & NIGHT | HRCU-A-CB (Split System: Heat Pump with Remote Outdoor Unit-Air-Source) | Centrally-Ducted | DLCURAH18ABK | EN(A,D)4X24L17** | OLV098A12* | 18100 | 15.5 | 10.5 | 8.5 | 19100 | 18700 | 97.91% | 2.24 | 12700 | R-410A
211263557 | 1.51 | Yes | No | HEIL | HRCU-A-CB (Split System: Heat Pump with Remote Outdoor Unit-Air-Source) | Centrally-Ducted | DLCURAH18ABK | EN(A,D)4X24L17** | OLV098A12* | 18100 | 15.5 | 10.5 | 8.5 | 19100 | 18700 | 97.91% | 2.24 | 12700 | R-410A
211263559 | 1.51 | Yes | No | KEEPRITE | HRCU-A-CB (Split System: Heat Pump with Remote Outdoor Unit-Air-Source) | Centrally-Ducted | DLCURAH18ABK | EN(A,D)4X24L17** | OLV098A12* | 18100 | 15.5 | 10.5 | 8.5 | 19100 | 18700 | 97.91% | 2.24 | 12700 | R-410A
211263561 | 1.51 | Yes | No | SMART COMFORT | HRCU-A-CB (Split System: Heat Pump with Remote Outdoor Unit-Air-Source) | Centrally-Ducted | DLCURAH18ABK | EN(A,D)4X24L17** | OLV098A12* | 18100 | 15.5 | 10.5 | 8.5 | 19100 | 18700 | 97.91% | 2.24 | 12700 | R-410A
211263563 | 1.51 | Yes | No | TEMPSTAR | HRCU-A-CB (Split System: Heat Pump with Remote Outdoor Unit-Air-Source) | Centrally-Ducted | DLCURAH18ABK | EN(A,D)4X24L17** | OLV098A12* | 18100 | 15.5 | 10.5 | 8.5 | 19100 | 18700 | 97.91% | 2.24 | 12700 | R-410A
211263754 | 1.51 | Yes | No | BRYANT HEATING AND COOLING SYSTEMS | HRCU-A-CB (Split System: Heat Pump with Remote Outdoor Unit-Air-Source) | Centrally-Ducted | 38MURAQ18AB3* | CNPV*3014AL* | 915SB30026E14*** | 18100 | 15.5 | 11 | 8.5 | 18800 | 18400 | 97.87% | 2.2 | 12500 | R-410A
211263756 | 1.51 | Yes | No | PAYNE HEATING AND COOLING | HRCU-A-CB (Split System: Heat Pump with Remote Outdoor Unit-Air-Source) | Centrally-Ducted | 38MURAQ18AB3* | CNPV*3014AL* | PG95ESAA30026A** | 18100 | 15.5 | 11 | 8.5 | 18800 | 18400 | 97.87% | 2.2 | 12500 | R-410A
211263758 | 1.51 | Yes | No | AIRQUEST | HRCU-A-CB (Split System: Heat Pump with Remote Outdoor Unit-Air-Source) | Centrally-Ducted | DLCURAH18ABK | EN(A,D)4X30L14** | *95ESN0261410A* | 18100 | 15.5 | 11 | 8.5 | 18800 | 18400 | 97.87% | 2.2 | 12500 | R-410A
211263760 | 1.51 | Yes | No | ARCOAIRE | HRCU-A-CB (Split System: Heat Pump with Remote Outdoor Unit-Air-Source) | Centrally-Ducted | DLCURAH18ABK | EN(A,D)4X30L14** | *95ESN0261410A* | 18100 | 15.5 | 11 | 8.5 | 18800 | 18400 | 97.87% | 2.2 | 12500 | R-410A
211263762 | 1.51 | Yes | No | COMFORTMAKER | HRCU-A-CB (Split System: Heat Pump with Remote Outdoor Unit-Air-Source) | Centrally-Ducted | DLCURAH18ABK | EN(A,D)4X30L14** | *95ESN0261410A* | 18100 | 15.5 | 11 | 8.5 | 18800 | 18400 | 97.87% | 2.2 | 12500 | R-410A
211263764 | 1.51 | Yes | No | DAY & NIGHT | HRCU-A-CB (Split System: Heat Pump with Remote Outdoor Unit-Air-Source) | Centrally-Ducted | DLCURAH18ABK | EN(A,D)4X30L14** | *95ESN0261410A* | 18100 | 15.5 | 11 | 8.5 | 18800 | 18400 | 97.87% | 2.2 | 12500 | R-410A
211263767 | 1.51 | Yes | No | HEIL | HRCU-A-CB (Split System: Heat Pump with Remote Outdoor Unit-Air-Source) | Centrally-Ducted | DLCURAH18ABK | EN(A,D)4X30L14** | *95ESN0261410A* | 18100 | 15.5 | 11 | 8.5 | 18800 | 18400 | 97.87% | 2.2 | 12500 | R-410A
211263768 | 1.51 | Yes | No | KEEPRITE | HRCU-A-CB (Split System: Heat Pump with Remote Outdoor Unit-Air-Source) | Centrally-Ducted | DLCURAH18ABK | EN(A,D)4X30L14** | *95ESN0261410A* | 18100 | 15.5 | 11 | 8.5 | 18800 | 18400 | 97.87% | 2.2 | 12500 | R-410A
211263770 | 1.51 | Yes | No | SMART COMFORT | HRCU-A-CB (Split System: Heat Pump with Remote Outdoor Unit-Air-Source) | Centrally-Ducted | DLCURAH18ABK | EN(A,D)4X30L14** | *95ESN0261410A* | 18100 | 15.5 | 11 | 8.5 | 18800 | 18400 | 97.87% | 2.2 | 12500 | R-410A
211263772 | 1.51 | Yes | No | TEMPSTAR | HRCU-A-CB (Split System: Heat Pump with Remote Outdoor Unit-Air-Source) | Centrally-Ducted | DLCURAH18ABK | EN(A,D)4X30L14** | *95ESN0261410A* | 18100 | 15.5 | 11 | 8.5 | 18800 | 18400 | 97.87% | 2.2 | 12500 | R-410A
211263774 | 1.51 | Yes | No | GRANDAIRE | HRCU-A-CB (Split System: Heat Pump with Remote Outdoor Unit-Air-Source) | Centrally-Ducted | WDLCURAH18ABK | WLNC304AA* | WFSX026A030A* | 18100 | 15.5 | 11 | 8.5 | 18800 | 18400 | 97.87% | 2.2 | 12500 | R-410A
211263777 | 1.52 | Yes | Yes | BRYANT HEATING AND COOLING SYSTEMS | HRCU-A-CB (Split System: Heat Pump with Remote Outdoor Unit-Air-Source) | Centrally-Ducted | 38MURAQ18AB3* | CNPV*3014AL* | 8(0,1)*SA36045E14*** | 18200 | 16 | 11 | 8.5 | 18600 | 18400 | 98.92% | 2.22 | 12500 | R-410A
211263779 | 1.52 | Yes | Yes | PAYNE HEATING AND COOLING | HRCU-A-CB (Split System: Heat Pump with Remote Outdoor Unit-Air-Source) | Centrally-Ducted | 38MURAQ18AB3* | CNPV*3014AL* | PG80ES(A,L)A36045A** | 18200 | 16 | 11 | 8.5 | 18600 | 18400 | 98.92% | 2.22 | 12500 | R-410A
211263781 | 1.52 | Yes | Yes | AIRQUEST | HRCU-A-CB (Split System: Heat Pump with Remote Outdoor Unit-Air-Source) | Centrally-Ducted | DLCURAH18ABK | EN(A,D)4X30L14** | *80ES(N,L)0451412A* | 18200 | 16 | 11 | 8.5 | 18600 | 18400 | 98.92% | 2.22 | 12500 | R-410A
211263783 | 1.52 | Yes | Yes | ARCOAIRE | HRCU-A-CB (Split System: Heat Pump with Remote Outdoor Unit-Air-Source) | Centrally-Ducted | DLCURAH18ABK | EN(A,D)4X30L14** | *80ES(N,L)0451412A* | 18200 | 16 | 11 | 8.5 | 18600 | 18400 | 98.92% | 2.22 | 12500 | R-410A
211263785 | 1.52 | Yes | Yes | COMFORTMAKER | HRCU-A-CB (Split System: Heat Pump with Remote Outdoor Unit-Air-Source) | Centrally-Ducted | DLCURAH18ABK | EN(A,D)4X30L14** | *80ES(N,L)0451412A* | 18200 | 16 | 11 | 8.5 | 18600 | 18400 | 98.92% | 2.22 | 12500 | R-410A
211263787 | 1.52 | Yes | Yes | DAY & NIGHT | HRCU-A-CB (Split System: Heat Pump with Remote Outdoor Unit-Air-Source) | Centrally-Ducted | DLCURAH18ABK | EN(A,D)4X30L14** | *80ES(N,L)0451412A* | 18200 | 16 | 11 | 8.5 | 18600 | 18400 | 98.92% | 2.22 | 12500 | R-410A
211263789 | 1.52 | Yes | Yes | HEIL | HRCU-A-CB (Split System: Heat Pump with Remote Outdoor Unit-Air-Source) | Centrally-Ducted | DLCURAH18ABK | EN(A,D)4X30L14** | *80ES(N,L)0451412A* | 18200 | 16 | 11 | 8.5 | 18600 | 18400 | 98.92% | 2.22 | 12500 | R-410A
211263791 | 1.52 | Yes | Yes | KEEPRITE | HRCU-A-CB (Split System: Heat Pump with Remote Outdoor Unit-Air-Source) | Centrally-Ducted | DLCURAH18ABK | EN(A,D)4X30L14** | *80ES(N,L)0451412A* | 18200 | 16 | 11 | 8.5 | 18600 | 18400 | 98.92% | 2.22 | 12500 | R-410A
211263793 | 1.52 | Yes | Yes | SMART COMFORT | HRCU-A-CB (Split System: Heat Pump with Remote Outdoor Unit-Air-Source) | Centrally-Ducted | DLCURAH18ABK | EN(A,D)4X30L14** | *80ES(N,L)0451412A* | 18200 | 16 | 11 | 8.5 | 18600 | 18400 | 98.92% | 2.22 | 12500 | R-410A
211263795 | 1.52 | Yes | Yes | TEMPSTAR | HRCU-A-CB (Split System: Heat Pump with Remote Outdoor Unit-Air-Source) | Centrally-Ducted | DLCURAH18ABK | EN(A,D)4X30L14** | *80ES(N,L)0451412A* | 18200 | 16 | 11 | 8.5 | 18600 | 18400 | 98.92% | 2.22 | 12500 | R-410A
211263797 | 1.52 | Yes | Yes | GRANDAIRE | HRCU-A-CB (Split System: Heat Pump with Remote Outdoor Unit-Air-Source) | Centrally-Ducted | WDLCURAH18ABK | WLNC304AA* | WFEL045A036B* | 18200 | 16 | 11 | 8.5 | 18600 | 18400 | 98.92% | 2.22 | 12500 | R-410A
211263799 | 1.52 | Yes | Yes | GRANDAIRE | HRCU-A-CB (Split System: Heat Pump with Remote Outdoor Unit-Air-Source) | Centrally-Ducted | WDLCURAH18ABK | WLNC304AA* | WFER045A036A* | 18200 | 16 | 11 | 8.5 | 18600 | 18400 | 98.92% | 2.22 | 12500 | R-410A
211263802 | 1.52 | Yes | Yes | BRYANT HEATING AND COOLING SYSTEMS | HRCU-A-CB (Split System: Heat Pump with Remote Outdoor Unit-Air-Source) | Centrally-Ducted | 38MURAQ18AB3* | CNPV*3014AL* | 912SD36060E14*** | 18200 | 16 | 11 | 8.5 | 18700 | 18300 | 97.86% | 2.22 | 12500 | R-410A
211263804 | 1.52 | Yes | Yes | PAYNE HEATING AND COOLING | HRCU-A-CB (Split System: Heat Pump with Remote Outdoor Unit-Air-Source) | Centrally-Ducted | 38MURAQ18AB3* | CNPV*3014AL* | PG92ESAA36060A** | 18200 | 16 | 11 | 8.5 | 18700 | 18300 | 97.86% | 2.22 | 12500 | R-410A
211263806 | 1.52 | Yes | Yes | AIRQUEST | HRCU-A-CB (Split System: Heat Pump with Remote Outdoor Unit-Air-Source) | Centrally-Ducted | DLCURAH18ABK | EN(A,D)4X30L14** | *92ESN0601412A* | 18200 | 16 | 11 | 8.5 | 18700 | 18300 | 97.86% | 2.22 | 12500 | R-410A
211263808 | 1.52 | Yes | Yes | ARCOAIRE | HRCU-A-CB (Split System: Heat Pump with Remote Outdoor Unit-Air-Source) | Centrally-Ducted | DLCURAH18ABK | EN(A,D)4X30L14** | *92ESN0601412A* | 18200 | 16 | 11 | 8.5 | 18700 | 18300 | 97.86% | 2.22 | 12500 | R-410A
211263810 | 1.52 | Yes | Yes | COMFORTMAKER | HRCU-A-CB (Split System: Heat Pump with Remote Outdoor Unit-Air-Source) | Centrally-Ducted | DLCURAH18ABK | EN(A,D)4X30L14** | *92ESN0601412A* | 18200 | 16 | 11 | 8.5 | 18700 | 18300 | 97.86% | 2.22 | 12500 | R-410A
211263812 | 1.52 | Yes | Yes | DAY & NIGHT | HRCU-A-CB (Split System: Heat Pump with Remote Outdoor Unit-Air-Source) | Centrally-Ducted | DLCURAH18ABK | EN(A,D)4X30L14** | *92ESN0601412A* | 18200 | 16 | 11 | 8.5 | 18700 | 18300 | 97.86% | 2.22 | 12500 | R-410A
211263814 | 1.52 | Yes | Yes | HEIL | HRCU-A-CB (Split System: Heat Pump with Remote Outdoor Unit-Air-Source) | Centrally-Ducted | DLCURAH18ABK | EN(A,D)4X30L14** | *92ESN0601412A* | 18200 | 16 | 11 | 8.5 | 18700 | 18300 | 97.86% | 2.22 | 12500 | R-410A
211263816 | 1.52 | Yes | Yes | KEEPRITE | HRCU-A-CB (Split System: Heat Pump with Remote Outdoor Unit-Air-Source) | Centrally-Ducted | DLCURAH18ABK | EN(A,D)4X30L14** | *92ESN0601412A* | 18200 | 16 | 11 | 8.5 | 18700 | 18300 | 97.86% | 2.22 | 12500 | R-410A
211263818 | 1.52 | Yes | Yes | SMART COMFORT | HRCU-A-CB (Split System: Heat Pump with Remote Outdoor Unit-Air-Source) | Centrally-Ducted | DLCURAH18ABK | EN(A,D)4X30L14** | *92ESN0601412A* | 18200 | 16 | 11 | 8.5 | 18700 | 18300 | 97.86% | 2.22 | 12500 | R-410A
211263819 | 1.52 | Yes | Yes | TEMPSTAR | HRCU-A-CB (Split System: Heat Pump with Remote Outdoor Unit-Air-Source) | Centrally-Ducted | DLCURAH18ABK | EN(A,D)4X30L14** | *92ESN0601412A* | 18200 | 16 | 11 | 8.5 | 18700 | 18300 | 97.86% | 2.22 | 12500 | R-410A
211263821 | 1.52 | Yes | Yes | GRANDAIRE | HRCU-A-CB (Split System: Heat Pump with Remote Outdoor Unit-Air-Source) | Centrally-Ducted | WDLCURAH18ABK | WLNC304AA* | WFAX060A036A* | 18200 | 16 | 11 | 8.5 | 18700 | 18300 | 97.86% | 2.22 | 12500 | R-410A
211263962 | 1.5 | Yes | Yes | BRYANT HEATING AND COOLING SYSTEMS | HRCU-A-CB (Split System: Heat Pump with Remote Outdoor Unit-Air-Source) | Centrally-Ducted | 38MURAQ18AB3* | CNPV*3017AL* | 926SA36060V14*** | 18000 | 16 | 11 | 8.5 | 18600 | 18400 | 98.92% | 2.22 | 12400 | R-410A
211263964 | 1.5 | Yes | Yes | AIRQUEST | HRCU-A-CB (Split System: Heat Pump with Remote Outdoor Unit-Air-Source) | Centrally-Ducted | DLCURAH18ABK | EN(A,D)4X30L17** | *96VSN0601412A* | 18000 | 16 | 11 | 8.5 | 18600 | 18400 | 98.92% | 2.22 | 12400 | R-410A
211263966 | 1.5 | Yes | Yes | ARCOAIRE | HRCU-A-CB (Split System: Heat Pump with Remote Outdoor Unit-Air-Source) | Centrally-Ducted | DLCURAH18ABK | EN(A,D)4X30L17** | *96VSN0601412A* | 18000 | 16 | 11 | 8.5 | 18600 | 18400 | 98.92% | 2.22 | 12400 | R-410A
211263968 | 1.5 | Yes | Yes | COMFORTMAKER | HRCU-A-CB (Split System: Heat Pump with Remote Outdoor Unit-Air-Source) | Centrally-Ducted | DLCURAH18ABK | EN(A,D)4X30L17** | *96VSN0601412A* | 18000 | 16 | 11 | 8.5 | 18600 | 18400 | 98.92% | 2.22 | 12400 | R-410A
211263970 | 1.5 | Yes | Yes | DAY & NIGHT | HRCU-A-CB (Split System: Heat Pump with Remote Outdoor Unit-Air-Source) | Centrally-Ducted | DLCURAH18ABK | EN(A,D)4X30L17** | *96VSN0601412A* | 18000 | 16 | 11 | 8.5 | 18600 | 18400 | 98.92% | 2.22 | 12400 | R-410A
211263972 | 1.5 | Yes | Yes | HEIL | HRCU-A-CB (Split System: Heat Pump with Remote Outdoor Unit-Air-Source) | Centrally-Ducted | DLCURAH18ABK | EN(A,D)4X30L17** | *96VSN0601412A* | 18000 | 16 | 11 | 8.5 | 18600 | 18400 | 98.92% | 2.22 | 12400 | R-410A
211263974 | 1.5 | Yes | Yes | KEEPRITE | HRCU-A-CB (Split System: Heat Pump with Remote Outdoor Unit-Air-Source) | Centrally-Ducted | DLCURAH18ABK | EN(A,D)4X30L17** | *96VSN0601412A* | 18000 | 16 | 11 | 8.5 | 18600 | 18400 | 98.92% | 2.22 | 12400 | R-410A
211263976 | 1.5 | Yes | Yes | SMART COMFORT | HRCU-A-CB (Split System: Heat Pump with Remote Outdoor Unit-Air-Source) | Centrally-Ducted | DLCURAH18ABK | EN(A,D)4X30L17** | *96VSN0601412A* | 18000 | 16 | 11 | 8.5 | 18600 | 18400 | 98.92% | 2.22 | 12400 | R-410A
211263978 | 1.5 | Yes | Yes | TEMPSTAR | HRCU-A-CB (Split System: Heat Pump with Remote Outdoor Unit-Air-Source) | Centrally-Ducted | DLCURAH18ABK | EN(A,D)4X30L17** | *96VSN0601412A* | 18000 | 16 | 11 | 8.5 | 18600 | 18400 | 98.92% | 2.22 | 12400 | R-410A
211264081 | 1.55 | Yes | Yes | BRYANT HEATING AND COOLING SYSTEMS | HRCU-A-CB (Split System: Heat Pump with Remote Outdoor Unit-Air-Source) | Centrally-Ducted | 38MURAQ18AB3* | CNPV*3017AL* | 83*SA36040E17*** | 18600 | 16.5 | 11 | 8.5 | 19000 | 18200 | 95.79% | 2.2 | 12700 | R-410A
211264083 | 1.55 | Yes | Yes | PAYNE HEATING AND COOLING | HRCU-A-CB (Split System: Heat Pump with Remote Outdoor Unit-Air-Source) | Centrally-Ducted | 38MURAQ18AB3* | CNPV*3017AL* | PG80ESUA36040B** | 18600 | 16.5 | 11 | 8.5 | 19000 | 18200 | 95.79% | 2.2 | 12700 | R-410A
211264085 | 1.55 | Yes | Yes | AIRQUEST | HRCU-A-CB (Split System: Heat Pump with Remote Outdoor Unit-Air-Source) | Centrally-Ducted | DLCURAH18ABK | EN(A,D)4X30L17** | *80ESU0401712A* | 18600 | 16.5 | 11 | 8.5 | 19000 | 18200 | 95.79% | 2.2 | 12700 | R-410A
211264087 | 1.55 | Yes | Yes | ARCOAIRE | HRCU-A-CB (Split System: Heat Pump with Remote Outdoor Unit-Air-Source) | Centrally-Ducted | DLCURAH18ABK | EN(A,D)4X30L17** | *80ESU0401712A* | 18600 | 16.5 | 11 | 8.5 | 19000 | 18200 | 95.79% | 2.2 | 12700 | R-410A
211264089 | 1.55 | Yes | Yes | COMFORTMAKER | HRCU-A-CB (Split System: Heat Pump with Remote Outdoor Unit-Air-Source) | Centrally-Ducted | DLCURAH18ABK | EN(A,D)4X30L17** | *80ESU0401712A* | 18600 | 16.5 | 11 | 8.5 | 19000 | 18200 | 95.79% | 2.2 | 12700 | R-410A
211264091 | 1.55 | Yes | Yes | DAY & NIGHT | HRCU-A-CB (Split System: Heat Pump with Remote Outdoor Unit-Air-Source) | Centrally-Ducted | DLCURAH18ABK | EN(A,D)4X30L17** | *80ESU0401712A* | 18600 | 16.5 | 11 | 8.5 | 19000 | 18200 | 95.79% | 2.2 | 12700 | R-410A
211264093 | 1.55 | Yes | Yes | HEIL | HRCU-A-CB (Split System: Heat Pump with Remote Outdoor Unit-Air-Source) | Centrally-Ducted | DLCURAH18ABK | EN(A,D)4X30L17** | *80ESU0401712A* | 18600 | 16.5 | 11 | 8.5 | 19000 | 18200 | 95.79% | 2.2 | 12700 | R-410A
211264095 | 1.55 | Yes | Yes | KEEPRITE | HRCU-A-CB (Split System: Heat Pump with Remote Outdoor Unit-Air-Source) | Centrally-Ducted | DLCURAH18ABK | EN(A,D)4X30L17** | *80ESU0401712A* | 18600 | 16.5 | 11 | 8.5 | 19000 | 18200 | 95.79% | 2.2 | 12700 | R-410A
211264097 | 1.55 | Yes | Yes | SMART COMFORT | HRCU-A-CB (Split System: Heat Pump with Remote Outdoor Unit-Air-Source) | Centrally-Ducted | DLCURAH18ABK | EN(A,D)4X30L17** | *80ESU0401712A* | 18600 | 16.5 | 11 | 8.5 | 19000 | 18200 | 95.79% | 2.2 | 12700 | R-410A
211264099 | 1.55 | Yes | Yes | TEMPSTAR | HRCU-A-CB (Split System: Heat Pump with Remote Outdoor Unit-Air-Source) | Centrally-Ducted | DLCURAH18ABK | EN(A,D)4X30L17** | *80ESU0401712A* | 18600 | 16.5 | 11 | 8.5 | 19000 | 18200 | 95.79% | 2.2 | 12700 | R-410A
211264101 | 1.55 | Yes | Yes | GRANDAIRE | HRCU-A-CB (Split System: Heat Pump with Remote Outdoor Unit-Air-Source) | Centrally-Ducted | WDLCURAH18ABK | WLNC304BA* | WFEU040B036A* | 18600 | 16.5 | 11 | 8.5 | 19000 | 18200 | 95.79% | 2.2 | 12700 | R-410A
211264297 | 1.5 | Yes | Yes | BRYANT HEATING AND COOLING SYSTEMS | HRCU-A-CB (Split System: Heat Pump with Remote Outdoor Unit-Air-Source) | Centrally-Ducted | 38MURAQ18AB3* | CNPV*3017AL* | 915SB36060E14*** | 18000 | 16 | 11 | 8.5 | 18500 | 18400 | 99.46% | 2.22 | 12400 | R-410A
211264300 | 1.5 | Yes | Yes | PAYNE HEATING AND COOLING | HRCU-A-CB (Split System: Heat Pump with Remote Outdoor Unit-Air-Source) | Centrally-Ducted | 38MURAQ18AB3* | CNPV*3017AL* | PG95ESAA36060A** | 18000 | 16 | 11 | 8.5 | 18500 | 18400 | 99.46% | 2.22 | 12400 | R-410A
211264302 | 1.5 | Yes | Yes | AIRQUEST | HRCU-A-CB (Split System: Heat Pump with Remote Outdoor Unit-Air-Source) | Centrally-Ducted | DLCURAH18ABK | EN(A,D)4X30L17** | *95ESN0601412A* | 18000 | 16 | 11 | 8.5 | 18500 | 18400 | 99.46% | 2.22 | 12400 | R-410A
211264310 | 1.5 | Yes | Yes | ARCOAIRE | HRCU-A-CB (Split System: Heat Pump with Remote Outdoor Unit-Air-Source) | Centrally-Ducted | DLCURAH18ABK | EN(A,D)4X30L17** | *95ESN0601412A* | 18000 | 16 | 11 | 8.5 | 18500 | 18400 | 99.46% | 2.22 | 12400 | R-410A
211264314 | 1.5 | Yes | Yes | COMFORTMAKER | HRCU-A-CB (Split System: Heat Pump with Remote Outdoor Unit-Air-Source) | Centrally-Ducted | DLCURAH18ABK | EN(A,D)4X30L17** | *95ESN0601412A* | 18000 | 16 | 11 | 8.5 | 18500 | 18400 | 99.46% | 2.22 | 12400 | R-410A
211264319 | 1.5 | Yes | Yes | DAY & NIGHT | HRCU-A-CB (Split System: Heat Pump with Remote Outdoor Unit-Air-Source) | Centrally-Ducted | DLCURAH18ABK | EN(A,D)4X30L17** | *95ESN0601412A* | 18000 | 16 | 11 | 8.5 | 18500 | 18400 | 99.46% | 2.22 | 12400 | R-410A
211264322 | 1.5 | Yes | Yes | HEIL | HRCU-A-CB (Split System: Heat Pump with Remote Outdoor Unit-Air-Source) | Centrally-Ducted | DLCURAH18ABK | EN(A,D)4X30L17** | *95ESN0601412A* | 18000 | 16 | 11 | 8.5 | 18500 | 18400 | 99.46% | 2.22 | 12400 | R-410A
211264330 | 1.5 | Yes | Yes | KEEPRITE | HRCU-A-CB (Split System: Heat Pump with Remote Outdoor Unit-Air-Source) | Centrally-Ducted | DLCURAH18ABK | EN(A,D)4X30L17** | *95ESN0601412A* | 18000 | 16 | 11 | 8.5 | 18500 | 18400 | 99.46% | 2.22 | 12400 | R-410A
211264333 | 1.5 | Yes | Yes | SMART COMFORT | HRCU-A-CB (Split System: Heat Pump with Remote Outdoor Unit-Air-Source) | Centrally-Ducted | DLCURAH18ABK | EN(A,D)4X30L17** | *95ESN0601412A* | 18000 | 16 | 11 | 8.5 | 18500 | 18400 | 99.46% | 2.22 | 12400 | R-410A
211264337 | 1.5 | Yes | Yes | TEMPSTAR | HRCU-A-CB (Split System: Heat Pump with Remote Outdoor Unit-Air-Source) | Centrally-Ducted | DLCURAH18ABK | EN(A,D)4X30L17** | *95ESN0601412A* | 18000 | 16 | 11 | 8.5 | 18500 | 18400 | 99.46% | 2.22 | 12400 | R-410A
211264340 | 1.5 | Yes | Yes | GRANDAIRE | HRCU-A-CB (Split System: Heat Pump with Remote Outdoor Unit-Air-Source) | Centrally-Ducted | WDLCURAH18ABK | WLNC304BA* | WFSX060A036A* | 18000 | 16 | 11 | 8.5 | 18500 | 18400 | 99.46% | 2.22 | 12400 | R-410A
211264398 | 1.5 | Yes | Yes | BRYANT HEATING AND COOLING SYSTEMS | HRCU-A-CB (Split System: Heat Pump with Remote Outdoor Unit-Air-Source) | Centrally-Ducted | 38MURAQ18AB3* | CNPV*3017AL* | 926TB36060V14*** | 18000 | 16 | 11 | 8.5 | 18600 | 18400 | 98.92% | 2.22 | 12400 | R-410A
211264401 | 1.5 | Yes | Yes | PAYNE HEATING AND COOLING | HRCU-A-CB (Split System: Heat Pump with Remote Outdoor Unit-Air-Source) | Centrally-Ducted | 38MURAQ18AB3* | CNPV*3017AL* | PG96VTAA36060A** | 18000 | 16 | 11 | 8.5 | 18600 | 18400 | 98.92% | 2.22 | 12400 | R-410A
211264403 | 1.5 | Yes | Yes | AIRQUEST | HRCU-A-CB (Split System: Heat Pump with Remote Outdoor Unit-Air-Source) | Centrally-Ducted | DLCURAH18ABK | EN(A,D)4X30L17** | *96VTN0601412A* | 18000 | 16 | 11 | 8.5 | 18600 | 18400 | 98.92% | 2.22 | 12400 | R-410A
211264405 | 1.5 | Yes | Yes | ARCOAIRE | HRCU-A-CB (Split System: Heat Pump with Remote Outdoor Unit-Air-Source) | Centrally-Ducted | DLCURAH18ABK | EN(A,D)4X30L17** | *96VTN0601412A* | 18000 | 16 | 11 | 8.5 | 18600 | 18400 | 98.92% | 2.22 | 12400 | R-410A
211264408 | 1.5 | Yes | Yes | COMFORTMAKER | HRCU-A-CB (Split System: Heat Pump with Remote Outdoor Unit-Air-Source) | Centrally-Ducted | DLCURAH18ABK | EN(A,D)4X30L17** | *96VTN0601412A* | 18000 | 16 | 11 | 8.5 | 18600 | 18400 | 98.92% | 2.22 | 12400 | R-410A
211264410 | 1.5 | Yes | Yes | DAY & NIGHT | HRCU-A-CB (Split System: Heat Pump with Remote Outdoor Unit-Air-Source) | Centrally-Ducted | DLCURAH18ABK | EN(A,D)4X30L17** | *96VTN0601412A* | 18000 | 16 | 11 | 8.5 | 18600 | 18400 | 98.92% | 2.22 | 12400 | R-410A
211264412 | 1.5 | Yes | Yes | HEIL | HRCU-A-CB (Split System: Heat Pump with Remote Outdoor Unit-Air-Source) | Centrally-Ducted | DLCURAH18ABK | EN(A,D)4X30L17** | *96VTN0601412A* | 18000 | 16 | 11 | 8.5 | 18600 | 18400 | 98.92% | 2.22 | 12400 | R-410A
211264414 | 1.5 | Yes | Yes | KEEPRITE | HRCU-A-CB (Split System: Heat Pump with Remote Outdoor Unit-Air-Source) | Centrally-Ducted | DLCURAH18ABK | EN(A,D)4X30L17** | *96VTN0601412A* | 18000 | 16 | 11 | 8.5 | 18600 | 18400 | 98.92% | 2.22 | 12400 | R-410A
211264416 | 1.5 | Yes | Yes | SMART COMFORT | HRCU-A-CB (Split System: Heat Pump with Remote Outdoor Unit-Air-Source) | Centrally-Ducted | DLCURAH18ABK | EN(A,D)4X30L17** | *96VTN0601412A* | 18000 | 16 | 11 | 8.5 | 18600 | 18400 | 98.92% | 2.22 | 12400 | R-410A
211264418 | 1.5 | Yes | Yes | TEMPSTAR | HRCU-A-CB (Split System: Heat Pump with Remote Outdoor Unit-Air-Source) | Centrally-Ducted | DLCURAH18ABK | EN(A,D)4X30L17** | *96VTN0601412A* | 18000 | 16 | 11 | 8.5 | 18600 | 18400 | 98.92% | 2.22 | 12400 | R-410A
211264420 | 1.52 | Yes | No | BRYANT HEATING AND COOLING SYSTEMS | HRCU-A-CB (Split System: Heat Pump with Remote Outdoor Unit-Air-Source) | Centrally-Ducted | 38MURAQ18AB3* | CNPV*3017AL* | 915SB30026E14*** | 18200 | 15.5 | 11 | 8.5 | 18800 | 18400 | 97.87% | 2.2 | 12600 | R-410A
211264423 | 1.52 | Yes | No | PAYNE HEATING AND COOLING | HRCU-A-CB (Split System: Heat Pump with Remote Outdoor Unit-Air-Source) | Centrally-Ducted | 38MURAQ18AB3* | CNPV*3017AL* | PG95ESAA30026A** | 18200 | 15.5 | 11 | 8.5 | 18800 | 18400 | 97.87% | 2.2 | 12600 | R-410A
211264425 | 1.52 | Yes | No | AIRQUEST | HRCU-A-CB (Split System: Heat Pump with Remote Outdoor Unit-Air-Source) | Centrally-Ducted | DLCURAH18ABK | EN(A,D)4X30L17** | *95ESN0261410A* | 18200 | 15.5 | 11 | 8.5 | 18800 | 18400 | 97.87% | 2.2 | 12600 | R-410A
211264427 | 1.52 | Yes | No | ARCOAIRE | HRCU-A-CB (Split System: Heat Pump with Remote Outdoor Unit-Air-Source) | Centrally-Ducted | DLCURAH18ABK | EN(A,D)4X30L17** | *95ESN0261410A* | 18200 | 15.5 | 11 | 8.5 | 18800 | 18400 | 97.87% | 2.2 | 12600 | R-410A
211264429 | 1.52 | Yes | No | COMFORTMAKER | HRCU-A-CB (Split System: Heat Pump with Remote Outdoor Unit-Air-Source) | Centrally-Ducted | DLCURAH18ABK | EN(A,D)4X30L17** | *95ESN0261410A* | 18200 | 15.5 | 11 | 8.5 | 18800 | 18400 | 97.87% | 2.2 | 12600 | R-410A
211264431 | 1.52 | Yes | No | DAY & NIGHT | HRCU-A-CB (Split System: Heat Pump with Remote Outdoor Unit-Air-Source) | Centrally-Ducted | DLCURAH18ABK | EN(A,D)4X30L17** | *95ESN0261410A* | 18200 | 15.5 | 11 | 8.5 | 18800 | 18400 | 97.87% | 2.2 | 12600 | R-410A
211264433 | 1.52 | Yes | No | HEIL | HRCU-A-CB (Split System: Heat Pump with Remote Outdoor Unit-Air-Source) | Centrally-Ducted | DLCURAH18ABK | EN(A,D)4X30L17** | *95ESN0261410A* | 18200 | 15.5 | 11 | 8.5 | 18800 | 18400 | 97.87% | 2.2 | 12600 | R-410A
211264435 | 1.52 | Yes | No | KEEPRITE | HRCU-A-CB (Split System: Heat Pump with Remote Outdoor Unit-Air-Source) | Centrally-Ducted | DLCURAH18ABK | EN(A,D)4X30L17** | *95ESN0261410A* | 18200 | 15.5 | 11 | 8.5 | 18800 | 18400 | 97.87% | 2.2 | 12600 | R-410A
211264436 | 1.52 | Yes | No | SMART COMFORT | HRCU-A-CB (Split System: Heat Pump with Remote Outdoor Unit-Air-Source) | Centrally-Ducted | DLCURAH18ABK | EN(A,D)4X30L17** | *95ESN0261410A* | 18200 | 15.5 | 11 | 8.5 | 18800 | 18400 | 97.87% | 2.2 | 12600 | R-410A
211264439 | 1.52 | Yes | No | TEMPSTAR | HRCU-A-CB (Split System: Heat Pump with Remote Outdoor Unit-Air-Source) | Centrally-Ducted | DLCURAH18ABK | EN(A,D)4X30L17** | *95ESN0261410A* | 18200 | 15.5 | 11 | 8.5 | 18800 | 18400 | 97.87% | 2.2 | 12600 | R-410A
211264441 | 1.52 | Yes | No | GRANDAIRE | HRCU-A-CB (Split System: Heat Pump with Remote Outdoor Unit-Air-Source) | Centrally-Ducted | WDLCURAH18ABK | WLNC304BA* | WFSX026A030A* | 18200 | 15.5 | 11 | 8.5 | 18800 | 18400 | 97.87% | 2.2 | 12600 | R-410A
211264465 | 1.52 | Yes | Yes | BRYANT HEATING AND COOLING SYSTEMS | HRCU-A-CB (Split System: Heat Pump with Remote Outdoor Unit-Air-Source) | Centrally-Ducted | 38MURAQ18AB3* | CNPV*3017AL* | 8(0,1)*SA36045E14*** | 18200 | 16.5 | 11 | 8.5 | 18700 | 18300 | 97.86% | 2.22 | 12500 | R-410A
211264467 | 1.52 | Yes | Yes | PAYNE HEATING AND COOLING | HRCU-A-CB (Split System: Heat Pump with Remote Outdoor Unit-Air-Source) | Centrally-Ducted | 38MURAQ18AB3* | CNPV*3017AL* | PG80ES(A,L)A36045A** | 18200 | 16.5 | 11 | 8.5 | 18700 | 18300 | 97.86% | 2.22 | 12500 | R-410A
211264469 | 1.52 | Yes | Yes | AIRQUEST | HRCU-A-CB (Split System: Heat Pump with Remote Outdoor Unit-Air-Source) | Centrally-Ducted | DLCURAH18ABK | EN(A,D)4X30L17** | *80ES(N,L)0451412A* | 18200 | 16.5 | 11 | 8.5 | 18700 | 18300 | 97.86% | 2.22 | 12500 | R-410A
211264471 | 1.52 | Yes | Yes | ARCOAIRE | HRCU-A-CB (Split System: Heat Pump with Remote Outdoor Unit-Air-Source) | Centrally-Ducted | DLCURAH18ABK | EN(A,D)4X30L17** | *80ES(N,L)0451412A* | 18200 | 16.5 | 11 | 8.5 | 18700 | 18300 | 97.86% | 2.22 | 12500 | R-410A
211264473 | 1.52 | Yes | Yes | COMFORTMAKER | HRCU-A-CB (Split System: Heat Pump with Remote Outdoor Unit-Air-Source) | Centrally-Ducted | DLCURAH18ABK | EN(A,D)4X30L17** | *80ES(N,L)0451412A* | 18200 | 16.5 | 11 | 8.5 | 18700 | 18300 | 97.86% | 2.22 | 12500 | R-410A
211264475 | 1.52 | Yes | Yes | DAY & NIGHT | HRCU-A-CB (Split System: Heat Pump with Remote Outdoor Unit-Air-Source) | Centrally-Ducted | DLCURAH18ABK | EN(A,D)4X30L17** | *80ES(N,L)0451412A* | 18200 | 16.5 | 11 | 8.5 | 18700 | 18300 | 97.86% | 2.22 | 12500 | R-410A
211264477 | 1.52 | Yes | Yes | HEIL | HRCU-A-CB (Split System: Heat Pump with Remote Outdoor Unit-Air-Source) | Centrally-Ducted | DLCURAH18ABK | EN(A,D)4X30L17** | *80ES(N,L)0451412A* | 18200 | 16.5 | 11 | 8.5 | 18700 | 18300 | 97.86% | 2.22 | 12500 | R-410A
211264479 | 1.52 | Yes | Yes | KEEPRITE | HRCU-A-CB (Split System: Heat Pump with Remote Outdoor Unit-Air-Source) | Centrally-Ducted | DLCURAH18ABK | EN(A,D)4X30L17** | *80ES(N,L)0451412A* | 18200 | 16.5 | 11 | 8.5 | 18700 | 18300 | 97.86% | 2.22 | 12500 | R-410A
211264481 | 1.52 | Yes | Yes | SMART COMFORT | HRCU-A-CB (Split System: Heat Pump with Remote Outdoor Unit-Air-Source) | Centrally-Ducted | DLCURAH18ABK | EN(A,D)4X30L17** | *80ES(N,L)0451412A* | 18200 | 16.5 | 11 | 8.5 | 18700 | 18300 | 97.86% | 2.22 | 12500 | R-410A
211264483 | 1.52 | Yes | Yes | TEMPSTAR | HRCU-A-CB (Split System: Heat Pump with Remote Outdoor Unit-Air-Source) | Centrally-Ducted | DLCURAH18ABK | EN(A,D)4X30L17** | *80ES(N,L)0451412A* | 18200 | 16.5 | 11 | 8.5 | 18700 | 18300 | 97.86% | 2.22 | 12500 | R-410A
211264485 | 1.52 | Yes | Yes | GRANDAIRE | HRCU-A-CB (Split System: Heat Pump with Remote Outdoor Unit-Air-Source) | Centrally-Ducted | WDLCURAH18ABK | WLNC304BA* | WFEL045A036B* | 18200 | 16.5 | 11 | 8.5 | 18700 | 18300 | 97.86% | 2.22 | 12500 | R-410A
211264487 | 1.52 | Yes | Yes | GRANDAIRE | HRCU-A-CB (Split System: Heat Pump with Remote Outdoor Unit-Air-Source) | Centrally-Ducted | WDLCURAH18ABK | WLNC304BA* | WFER045A036A* | 18200 | 16.5 | 11 | 8.5 | 18700 | 18300 | 97.86% | 2.22 | 12500 | R-410A
211264513 | 1.52 | Yes | Yes | BRYANT HEATING AND COOLING SYSTEMS | HRCU-A-CB (Split System: Heat Pump with Remote Outdoor Unit-Air-Source) | Centrally-Ducted | 38MURAQ18AB3* | CNPV*3017AL* | 8(0,1)*SA36070E17*** | 18200 | 16.5 | 11 | 8.5 | 18700 | 18300 | 97.86% | 2.22 | 12500 | R-410A
211264515 | 1.52 | Yes | Yes | PAYNE HEATING AND COOLING | HRCU-A-CB (Split System: Heat Pump with Remote Outdoor Unit-Air-Source) | Centrally-Ducted | 38MURAQ18AB3* | CNPV*3017AL* | PG80ES(A,L)A36070B** | 18200 | 16.5 | 11 | 8.5 | 18700 | 18300 | 97.86% | 2.22 | 12500 | R-410A
211264517 | 1.52 | Yes | Yes | AIRQUEST | HRCU-A-CB (Split System: Heat Pump with Remote Outdoor Unit-Air-Source) | Centrally-Ducted | DLCURAH18ABK | EN(A,D)4X30L17** | *80ES(N,L)0701712A* | 18200 | 16.5 | 11 | 8.5 | 18700 | 18300 | 97.86% | 2.22 | 12500 | R-410A
211264520 | 1.52 | Yes | Yes | ARCOAIRE | HRCU-A-CB (Split System: Heat Pump with Remote Outdoor Unit-Air-Source) | Centrally-Ducted | DLCURAH18ABK | EN(A,D)4X30L17** | *80ES(N,L)0701712A* | 18200 | 16.5 | 11 | 8.5 | 18700 | 18300 | 97.86% | 2.22 | 12500 | R-410A
211264522 | 1.52 | Yes | Yes | COMFORTMAKER | HRCU-A-CB (Split System: Heat Pump with Remote Outdoor Unit-Air-Source) | Centrally-Ducted | DLCURAH18ABK | EN(A,D)4X30L17** | *80ES(N,L)0701712A* | 18200 | 16.5 | 11 | 8.5 | 18700 | 18300 | 97.86% | 2.22 | 12500 | R-410A
211264523 | 1.52 | Yes | Yes | DAY & NIGHT | HRCU-A-CB (Split System: Heat Pump with Remote Outdoor Unit-Air-Source) | Centrally-Ducted | DLCURAH18ABK | EN(A,D)4X30L17** | *80ES(N,L)0701712A* | 18200 | 16.5 | 11 | 8.5 | 18700 | 18300 | 97.86% | 2.22 | 12500 | R-410A
211264525 | 1.52 | Yes | Yes | HEIL | HRCU-A-CB (Split System: Heat Pump with Remote Outdoor Unit-Air-Source) | Centrally-Ducted | DLCURAH18ABK | EN(A,D)4X30L17** | *80ES(N,L)0701712A* | 18200 | 16.5 | 11 | 8.5 | 18700 | 18300 | 97.86% | 2.22 | 12500 | R-410A
211264527 | 1.52 | Yes | Yes | KEEPRITE | HRCU-A-CB (Split System: Heat Pump with Remote Outdoor Unit-Air-Source) | Centrally-Ducted | DLCURAH18ABK | EN(A,D)4X30L17** | *80ES(N,L)0701712A* | 18200 | 16.5 | 11 | 8.5 | 18700 | 18300 | 97.86% | 2.22 | 12500 | R-410A
211264529 | 1.52 | Yes | Yes | SMART COMFORT | HRCU-A-CB (Split System: Heat Pump with Remote Outdoor Unit-Air-Source) | Centrally-Ducted | DLCURAH18ABK | EN(A,D)4X30L17** | *80ES(N,L)0701712A* | 18200 | 16.5 | 11 | 8.5 | 18700 | 18300 | 97.86% | 2.22 | 12500 | R-410A
211264531 | 1.52 | Yes | Yes | TEMPSTAR | HRCU-A-CB (Split System: Heat Pump with Remote Outdoor Unit-Air-Source) | Centrally-Ducted | DLCURAH18ABK | EN(A,D)4X30L17** | *80ES(N,L)0701712A* | 18200 | 16.5 | 11 | 8.5 | 18700 | 18300 | 97.86% | 2.22 | 12500 | R-410A
211264533 | 1.52 | Yes | Yes | GRANDAIRE | HRCU-A-CB (Split System: Heat Pump with Remote Outdoor Unit-Air-Source) | Centrally-Ducted | WDLCURAH18ABK | WLNC304BA* | WFEL070B036B* | 18200 | 16.5 | 11 | 8.5 | 18700 | 18300 | 97.86% | 2.22 | 12500 | R-410A
211264535 | 1.52 | Yes | Yes | GRANDAIRE | HRCU-A-CB (Split System: Heat Pump with Remote Outdoor Unit-Air-Source) | Centrally-Ducted | WDLCURAH18ABK | WLNC304BA* | WFER070B036A* | 18200 | 16.5 | 11 | 8.5 | 18700 | 18300 | 97.86% | 2.22 | 12500 | R-410A
211264537 | 1.53 | Yes | Yes | BRYANT HEATING AND COOLING SYSTEMS | HRCU-A-CB (Split System: Heat Pump with Remote Outdoor Unit-Air-Source) | Centrally-Ducted | 38MURAQ18AB3* | CNPV*3017AL* | 912SD36060E14*** | 18300 | 16 | 11 | 8.5 | 18800 | 18300 | 97.34% | 2.22 | 12500 | R-410A
211264539 | 1.53 | Yes | Yes | PAYNE HEATING AND COOLING | HRCU-A-CB (Split System: Heat Pump with Remote Outdoor Unit-Air-Source) | Centrally-Ducted | 38MURAQ18AB3* | CNPV*3017AL* | PG92ESAA36060A** | 18300 | 16 | 11 | 8.5 | 18800 | 18300 | 97.34% | 2.22 | 12500 | R-410A
211264542 | 1.53 | Yes | Yes | AIRQUEST | HRCU-A-CB (Split System: Heat Pump with Remote Outdoor Unit-Air-Source) | Centrally-Ducted | DLCURAH18ABK | EN(A,D)4X30L17** | *92ESN0601412A* | 18300 | 16 | 11 | 8.5 | 18800 | 18300 | 97.34% | 2.22 | 12500 | R-410A
211264544 | 1.53 | Yes | Yes | ARCOAIRE | HRCU-A-CB (Split System: Heat Pump with Remote Outdoor Unit-Air-Source) | Centrally-Ducted | DLCURAH18ABK | EN(A,D)4X30L17** | *92ESN0601412A* | 18300 | 16 | 11 | 8.5 | 18800 | 18300 | 97.34% | 2.22 | 12500 | R-410A
211264545 | 1.53 | Yes | Yes | COMFORTMAKER | HRCU-A-CB (Split System: Heat Pump with Remote Outdoor Unit-Air-Source) | Centrally-Ducted | DLCURAH18ABK | EN(A,D)4X30L17** | *92ESN0601412A* | 18300 | 16 | 11 | 8.5 | 18800 | 18300 | 97.34% | 2.22 | 12500 | R-410A
211264547 | 1.53 | Yes | Yes | DAY & NIGHT | HRCU-A-CB (Split System: Heat Pump with Remote Outdoor Unit-Air-Source) | Centrally-Ducted | DLCURAH18ABK | EN(A,D)4X30L17** | *92ESN0601412A* | 18300 | 16 | 11 | 8.5 | 18800 | 18300 | 97.34% | 2.22 | 12500 | R-410A
211264549 | 1.53 | Yes | Yes | HEIL | HRCU-A-CB (Split System: Heat Pump with Remote Outdoor Unit-Air-Source) | Centrally-Ducted | DLCURAH18ABK | EN(A,D)4X30L17** | *92ESN0601412A* | 18300 | 16 | 11 | 8.5 | 18800 | 18300 | 97.34% | 2.22 | 12500 | R-410A
211264551 | 1.53 | Yes | Yes | KEEPRITE | HRCU-A-CB (Split System: Heat Pump with Remote Outdoor Unit-Air-Source) | Centrally-Ducted | DLCURAH18ABK | EN(A,D)4X30L17** | *92ESN0601412A* | 18300 | 16 | 11 | 8.5 | 18800 | 18300 | 97.34% | 2.22 | 12500 | R-410A
211264553 | 1.53 | Yes | Yes | SMART COMFORT | HRCU-A-CB (Split System: Heat Pump with Remote Outdoor Unit-Air-Source) | Centrally-Ducted | DLCURAH18ABK | EN(A,D)4X30L17** | *92ESN0601412A* | 18300 | 16 | 11 | 8.5 | 18800 | 18300 | 97.34% | 2.22 | 12500 | R-410A
211264555 | 1.53 | Yes | Yes | TEMPSTAR | HRCU-A-CB (Split System: Heat Pump with Remote Outdoor Unit-Air-Source) | Centrally-Ducted | DLCURAH18ABK | EN(A,D)4X30L17** | *92ESN0601412A* | 18300 | 16 | 11 | 8.5 | 18800 | 18300 | 97.34% | 2.22 | 12500 | R-410A
211264557 | 1.53 | Yes | Yes | GRANDAIRE | HRCU-A-CB (Split System: Heat Pump with Remote Outdoor Unit-Air-Source) | Centrally-Ducted | WDLCURAH18ABK | WLNC304BA* | WFAX060A036A* | 18300 | 16 | 11 | 8.5 | 18800 | 18300 | 97.34% | 2.22 | 12500 | R-410A
211264650 | 1.56 | Yes | Yes | BRYANT HEATING AND COOLING SYSTEMS | HRCU-A-CB (Split System: Heat Pump with Remote Outdoor Unit-Air-Source) | Centrally-Ducted | 38MURAQ18AB3* | CNPV*3017AL* | 83*SA48060E17*** | 18700 | 16.5 | 11 | 8.5 | 19200 | 18200 | 94.79% | 2.2 | 12700 | R-410A
211264652 | 1.56 | Yes | Yes | PAYNE HEATING AND COOLING | HRCU-A-CB (Split System: Heat Pump with Remote Outdoor Unit-Air-Source) | Centrally-Ducted | 38MURAQ18AB3* | CNPV*3017AL* | PG80ESUA48060B** | 18700 | 16.5 | 11 | 8.5 | 19200 | 18200 | 94.79% | 2.2 | 12700 | R-410A
211264654 | 1.56 | Yes | Yes | AIRQUEST | HRCU-A-CB (Split System: Heat Pump with Remote Outdoor Unit-Air-Source) | Centrally-Ducted | DLCURAH18ABK | EN(A,D)4X30L17** | *80ESU0601716A | 18700 | 16.5 | 11 | 8.5 | 19200 | 18200 | 94.79% | 2.2 | 12700 | R-410A
211264656 | 1.56 | Yes | Yes | ARCOAIRE | HRCU-A-CB (Split System: Heat Pump with Remote Outdoor Unit-Air-Source) | Centrally-Ducted | DLCURAH18ABK | EN(A,D)4X30L17** | *80ESU0601716A | 18700 | 16.5 | 11 | 8.5 | 19200 | 18200 | 94.79% | 2.2 | 12700 | R-410A
211264658 | 1.56 | Yes | Yes | COMFORTMAKER | HRCU-A-CB (Split System: Heat Pump with Remote Outdoor Unit-Air-Source) | Centrally-Ducted | DLCURAH18ABK | EN(A,D)4X30L17** | *80ESU0601716A | 18700 | 16.5 | 11 | 8.5 | 19200 | 18200 | 94.79% | 2.2 | 12700 | R-410A
211264660 | 1.56 | Yes | Yes | DAY & NIGHT | HRCU-A-CB (Split System: Heat Pump with Remote Outdoor Unit-Air-Source) | Centrally-Ducted | DLCURAH18ABK | EN(A,D)4X30L17** | *80ESU0601716A | 18700 | 16.5 | 11 | 8.5 | 19200 | 18200 | 94.79% | 2.2 | 12700 | R-410A
211264662 | 1.56 | Yes | Yes | HEIL | HRCU-A-CB (Split System: Heat Pump with Remote Outdoor Unit-Air-Source) | Centrally-Ducted | DLCURAH18ABK | EN(A,D)4X30L17** | *80ESU0601716A | 18700 | 16.5 | 11 | 8.5 | 19200 | 18200 | 94.79% | 2.2 | 12700 | R-410A
211264664 | 1.56 | Yes | Yes | KEEPRITE | HRCU-A-CB (Split System: Heat Pump with Remote Outdoor Unit-Air-Source) | Centrally-Ducted | DLCURAH18ABK | EN(A,D)4X30L17** | *80ESU0601716A | 18700 | 16.5 | 11 | 8.5 | 19200 | 18200 | 94.79% | 2.2 | 12700 | R-410A
211264666 | 1.56 | Yes | Yes | SMART COMFORT | HRCU-A-CB (Split System: Heat Pump with Remote Outdoor Unit-Air-Source) | Centrally-Ducted | DLCURAH18ABK | EN(A,D)4X30L17** | *80ESU0601716A | 18700 | 16.5 | 11 | 8.5 | 19200 | 18200 | 94.79% | 2.2 | 12700 | R-410A
211264668 | 1.56 | Yes | Yes | TEMPSTAR | HRCU-A-CB (Split System: Heat Pump with Remote Outdoor Unit-Air-Source) | Centrally-Ducted | DLCURAH18ABK | EN(A,D)4X30L17** | *80ESU0601716A | 18700 | 16.5 | 11 | 8.5 | 19200 | 18200 | 94.79% | 2.2 | 12700 | R-410A
211264670 | 1.56 | Yes | Yes | GRANDAIRE | HRCU-A-CB (Split System: Heat Pump with Remote Outdoor Unit-Air-Source) | Centrally-Ducted | WDLCURAH18ABK | WLNC304BA* | WFEU060B048A* | 18700 | 16.5 | 11 | 8.5 | 19200 | 18200 | 94.79% | 2.2 | 12700 | R-410A
211264672 | 1.53 | Yes | Yes | BRYANT HEATING AND COOLING SYSTEMS | HRCU-A-CB (Split System: Heat Pump with Remote Outdoor Unit-Air-Source) | Centrally-Ducted | 38MURAQ18AB3* | CNPV*3017AL* | OVMAAB036098 | 18400 | 16 | 11 | 8.5 | 18900 | 18300 | 96.83% | 2.2 | 12600 | R-410A
211264674 | 1.53 | Yes | Yes | AIRQUEST | HRCU-A-CB (Split System: Heat Pump with Remote Outdoor Unit-Air-Source) | Centrally-Ducted | DLCURAH18ABK | EN(A,D)4X30L17** | OMV098J12* | 18400 | 16 | 11 | 8.5 | 18900 | 18300 | 96.83% | 2.2 | 12600 | R-410A
211264676 | 1.53 | Yes | Yes | ARCOAIRE | HRCU-A-CB (Split System: Heat Pump with Remote Outdoor Unit-Air-Source) | Centrally-Ducted | DLCURAH18ABK | EN(A,D)4X30L17** | OMV098J12* | 18400 | 16 | 11 | 8.5 | 18900 | 18300 | 96.83% | 2.2 | 12600 | R-410A
211264678 | 1.53 | Yes | Yes | COMFORTMAKER | HRCU-A-CB (Split System: Heat Pump with Remote Outdoor Unit-Air-Source) | Centrally-Ducted | DLCURAH18ABK | EN(A,D)4X30L17** | OMV098J12* | 18400 | 16 | 11 | 8.5 | 18900 | 18300 | 96.83% | 2.2 | 12600 | R-410A
211264681 | 1.53 | Yes | Yes | DAY & NIGHT | HRCU-A-CB (Split System: Heat Pump with Remote Outdoor Unit-Air-Source) | Centrally-Ducted | DLCURAH18ABK | EN(A,D)4X30L17** | OMV098J12* | 18400 | 16 | 11 | 8.5 | 18900 | 18300 | 96.83% | 2.2 | 12600 | R-410A
211264683 | 1.53 | Yes | Yes | HEIL | HRCU-A-CB (Split System: Heat Pump with Remote Outdoor Unit-Air-Source) | Centrally-Ducted | DLCURAH18ABK | EN(A,D)4X30L17** | OMV098J12* | 18400 | 16 | 11 | 8.5 | 18900 | 18300 | 96.83% | 2.2 | 12600 | R-410A
211264684 | 1.53 | Yes | Yes | KEEPRITE | HRCU-A-CB (Split System: Heat Pump with Remote Outdoor Unit-Air-Source) | Centrally-Ducted | DLCURAH18ABK | EN(A,D)4X30L17** | OMV098J12* | 18400 | 16 | 11 | 8.5 | 18900 | 18300 | 96.83% | 2.2 | 12600 | R-410A
211264686 | 1.53 | Yes | Yes | SMART COMFORT | HRCU-A-CB (Split System: Heat Pump with Remote Outdoor Unit-Air-Source) | Centrally-Ducted | DLCURAH18ABK | EN(A,D)4X30L17** | OMV098J12* | 18400 | 16 | 11 | 8.5 | 18900 | 18300 | 96.83% | 2.2 | 12600 | R-410A
211264688 | 1.53 | Yes | Yes | TEMPSTAR | HRCU-A-CB (Split System: Heat Pump with Remote Outdoor Unit-Air-Source) | Centrally-Ducted | DLCURAH18ABK | EN(A,D)4X30L17** | OMV098J12* | 18400 | 16 | 11 | 8.5 | 18900 | 18300 | 96.83% | 2.2 | 12600 | R-410A
211264690 | 1.52 | Yes | No | BRYANT HEATING AND COOLING SYSTEMS | HRCU-A-CB (Split System: Heat Pump with Remote Outdoor Unit-Air-Source) | Centrally-Ducted | 38MURAQ18AB3* | CNPV*3017AL* | OVLAAB036098 | 18200 | 15.5 | 11 | 8.5 | 18800 | 18400 | 97.87% | 2.2 | 12600 | R-410A
211264692 | 1.52 | Yes | No | AIRQUEST | HRCU-A-CB (Split System: Heat Pump with Remote Outdoor Unit-Air-Source) | Centrally-Ducted | DLCURAH18ABK | EN(A,D)4X30L17** | OLV098A12* | 18200 | 15.5 | 11 | 8.5 | 18800 | 18400 | 97.87% | 2.2 | 12600 | R-410A
211264694 | 1.52 | Yes | No | ARCOAIRE | HRCU-A-CB (Split System: Heat Pump with Remote Outdoor Unit-Air-Source) | Centrally-Ducted | DLCURAH18ABK | EN(A,D)4X30L17** | OLV098A12* | 18200 | 15.5 | 11 | 8.5 | 18800 | 18400 | 97.87% | 2.2 | 12600 | R-410A
211264696 | 1.52 | Yes | No | COMFORTMAKER | HRCU-A-CB (Split System: Heat Pump with Remote Outdoor Unit-Air-Source) | Centrally-Ducted | DLCURAH18ABK | EN(A,D)4X30L17** | OLV098A12* | 18200 | 15.5 | 11 | 8.5 | 18800 | 18400 | 97.87% | 2.2 | 12600 | R-410A
211264698 | 1.52 | Yes | No | DAY & NIGHT | HRCU-A-CB (Split System: Heat Pump with Remote Outdoor Unit-Air-Source) | Centrally-Ducted | DLCURAH18ABK | EN(A,D)4X30L17** | OLV098A12* | 18200 | 15.5 | 11 | 8.5 | 18800 | 18400 | 97.87% | 2.2 | 12600 | R-410A
211264700 | 1.52 | Yes | No | HEIL | HRCU-A-CB (Split System: Heat Pump with Remote Outdoor Unit-Air-Source) | Centrally-Ducted | DLCURAH18ABK | EN(A,D)4X30L17** | OLV098A12* | 18200 | 15.5 | 11 | 8.5 | 18800 | 18400 | 97.87% | 2.2 | 12600 | R-410A
211264702 | 1.52 | Yes | No | KEEPRITE | HRCU-A-CB (Split System: Heat Pump with Remote Outdoor Unit-Air-Source) | Centrally-Ducted | DLCURAH18ABK | EN(A,D)4X30L17** | OLV098A12* | 18200 | 15.5 | 11 | 8.5 | 18800 | 18400 | 97.87% | 2.2 | 12600 | R-410A
211264704 | 1.52 | Yes | No | SMART COMFORT | HRCU-A-CB (Split System: Heat Pump with Remote Outdoor Unit-Air-Source) | Centrally-Ducted | DLCURAH18ABK | EN(A,D)4X30L17** | OLV098A12* | 18200 | 15.5 | 11 | 8.5 | 18800 | 18400 | 97.87% | 2.2 | 12600 | R-410A
211264706 | 1.52 | Yes | No | TEMPSTAR | HRCU-A-CB (Split System: Heat Pump with Remote Outdoor Unit-Air-Source) | Centrally-Ducted | DLCURAH18ABK | EN(A,D)4X30L17** | OLV098A12* | 18200 | 15.5 | 11 | 8.5 | 18800 | 18400 | 97.87% | 2.2 | 12600 | R-410A
211264708 | 1.52 | Yes | No | BRYANT HEATING AND COOLING SYSTEMS | HRCU-A-CB (Split System: Heat Pump with Remote Outdoor Unit-Air-Source) | Centrally-Ducted | 38MURAQ18AB3* | CNPV*3017AL* | OVMAAB042112 | 18200 | 15.5 | 11 | 8.5 | 18900 | 18400 | 97.35% | 2.2 | 12600 | R-410A
211264710 | 1.52 | Yes | No | AIRQUEST | HRCU-A-CB (Split System: Heat Pump with Remote Outdoor Unit-Air-Source) | Centrally-Ducted | DLCURAH18ABK | EN(A,D)4X30L17** | OMV112K14A | 18200 | 15.5 | 11 | 8.5 | 18900 | 18400 | 97.35% | 2.2 | 12600 | R-410A
211264712 | 1.52 | Yes | No | ARCOAIRE | HRCU-A-CB (Split System: Heat Pump with Remote Outdoor Unit-Air-Source) | Centrally-Ducted | DLCURAH18ABK | EN(A,D)4X30L17** | OMV112K14A | 18200 | 15.5 | 11 | 8.5 | 18900 | 18400 | 97.35% | 2.2 | 12600 | R-410A
211264714 | 1.52 | Yes | No | COMFORTMAKER | HRCU-A-CB (Split System: Heat Pump with Remote Outdoor Unit-Air-Source) | Centrally-Ducted | DLCURAH18ABK | EN(A,D)4X30L17** | OMV112K14A | 18200 | 15.5 | 11 | 8.5 | 18900 | 18400 | 97.35% | 2.2 | 12600 | R-410A
211264716 | 1.52 | Yes | No | DAY & NIGHT | HRCU-A-CB (Split System: Heat Pump with Remote Outdoor Unit-Air-Source) | Centrally-Ducted | DLCURAH18ABK | EN(A,D)4X30L17** | OMV112K14A | 18200 | 15.5 | 11 | 8.5 | 18900 | 18400 | 97.35% | 2.2 | 12600 | R-410A
211264718 | 1.52 | Yes | No | HEIL | HRCU-A-CB (Split System: Heat Pump with Remote Outdoor Unit-Air-Source) | Centrally-Ducted | DLCURAH18ABK | EN(A,D)4X30L17** | OMV112K14A | 18200 | 15.5 | 11 | 8.5 | 18900 | 18400 | 97.35% | 2.2 | 12600 | R-410A
211264720 | 1.52 | Yes | No | KEEPRITE | HRCU-A-CB (Split System: Heat Pump with Remote Outdoor Unit-Air-Source) | Centrally-Ducted | DLCURAH18ABK | EN(A,D)4X30L17** | OMV112K14A | 18200 | 15.5 | 11 | 8.5 | 18900 | 18400 | 97.35% | 2.2 | 12600 | R-410A
211264722 | 1.52 | Yes | No | SMART COMFORT | HRCU-A-CB (Split System: Heat Pump with Remote Outdoor Unit-Air-Source) | Centrally-Ducted | DLCURAH18ABK | EN(A,D)4X30L17** | OMV112K14A | 18200 | 15.5 | 11 | 8.5 | 18900 | 18400 | 97.35% | 2.2 | 12600 | R-410A
211264724 | 1.52 | Yes | No | TEMPSTAR | HRCU-A-CB (Split System: Heat Pump with Remote Outdoor Unit-Air-Source) | Centrally-Ducted | DLCURAH18ABK | EN(A,D)4X30L17** | OMV112K14A | 18200 | 15.5 | 11 | 8.5 | 18900 | 18400 | 97.35% | 2.2 | 12600 | R-410A
211264726 | 1.5 | Yes | No | CARRIER | HRCU-A-CB (Split System: Heat Pump with Remote Outdoor Unit-Air-Source) | Centrally-Ducted | 38MURAQ18AB3* | PF4MN*A18L* |  | 18000 | 15.5 | 10.5 | 8.5 | 19000 | 19100 | 100.5% | 2.28 | 12700 | R-410A
211264728 | 1.5 | Yes | No | BRYANT HEATING AND COOLING SYSTEMS | HRCU-A-CB (Split System: Heat Pump with Remote Outdoor Unit-Air-Source) | Centrally-Ducted | 38MURAQ18AB3* | FJ4DN*A18L* |  | 18000 | 15.5 | 10.5 | 8.5 | 19000 | 19100 | 100.5% | 2.28 | 12700 | R-410A
211264730 | 1.5 | Yes | No | BRYANT HEATING AND COOLING SYSTEMS | HRCU-A-CB (Split System: Heat Pump with Remote Outdoor Unit-Air-Source) | Centrally-Ducted | 38MURAQ18AB3* | PF4MN*A18L* |  | 18000 | 15.5 | 10.5 | 8.5 | 19000 | 19100 | 100.5% | 2.28 | 12700 | R-410A
211264732 | 1.5 | Yes | No | PAYNE HEATING AND COOLING | HRCU-A-CB (Split System: Heat Pump with Remote Outdoor Unit-Air-Source) | Centrally-Ducted | 38MURAQ18AB3* | FJ4DN*A18L* |  | 18000 | 15.5 | 10.5 | 8.5 | 19000 | 19100 | 100.5% | 2.28 | 12700 | R-410A
211264734 | 1.5 | Yes | No | PAYNE HEATING AND COOLING | HRCU-A-CB (Split System: Heat Pump with Remote Outdoor Unit-Air-Source) | Centrally-Ducted | 38MURAQ18AB3* | PF4MN*A18L* |  | 18000 | 15.5 | 10.5 | 8.5 | 19000 | 19100 | 100.5% | 2.28 | 12700 | R-410A
211264736 | 1.5 | Yes | No | AIRQUEST | HRCU-A-CB (Split System: Heat Pump with Remote Outdoor Unit-Air-Source) | Centrally-Ducted | DLCURAH18ABK | FJMA4*18L*A* |  | 18000 | 15.5 | 10.5 | 8.5 | 19000 | 19100 | 100.5% | 2.28 | 12700 | R-410A
211264738 | 1.5 | Yes | No | ARCOAIRE | HRCU-A-CB (Split System: Heat Pump with Remote Outdoor Unit-Air-Source) | Centrally-Ducted | DLCURAH18ABK | FJMA4*18L*A* |  | 18000 | 15.5 | 10.5 | 8.5 | 19000 | 19100 | 100.5% | 2.28 | 12700 | R-410A
211264741 | 1.5 | Yes | No | COMFORTMAKER | HRCU-A-CB (Split System: Heat Pump with Remote Outdoor Unit-Air-Source) | Centrally-Ducted | DLCURAH18ABK | FJMA4*18L*A* |  | 18000 | 15.5 | 10.5 | 8.5 | 19000 | 19100 | 100.5% | 2.28 | 12700 | R-410A
211264742 | 1.5 | Yes | No | DAY & NIGHT | HRCU-A-CB (Split System: Heat Pump with Remote Outdoor Unit-Air-Source) | Centrally-Ducted | DLCURAH18ABK | FJMA4*18L*A* |  | 18000 | 15.5 | 10.5 | 8.5 | 19000 | 19100 | 100.5% | 2.28 | 12700 | R-410A
211264744 | 1.5 | Yes | No | HEIL | HRCU-A-CB (Split System: Heat Pump with Remote Outdoor Unit-Air-Source) | Centrally-Ducted | DLCURAH18ABK | FJMA4*18L*A* |  | 18000 | 15.5 | 10.5 | 8.5 | 19000 | 19100 | 100.5% | 2.28 | 12700 | R-410A
211264746 | 1.5 | Yes | No | KEEPRITE | HRCU-A-CB (Split System: Heat Pump with Remote Outdoor Unit-Air-Source) | Centrally-Ducted | DLCURAH18ABK | FJMA4*18L*A* |  | 18000 | 15.5 | 10.5 | 8.5 | 19000 | 19100 | 100.5% | 2.28 | 12700 | R-410A
211264748 | 1.5 | Yes | No | SMART COMFORT | HRCU-A-CB (Split System: Heat Pump with Remote Outdoor Unit-Air-Source) | Centrally-Ducted | DLCURAH18ABK | FJMA4*18L*A* |  | 18000 | 15.5 | 10.5 | 8.5 | 19000 | 19100 | 100.5% | 2.28 | 12700 | R-410A
211264750 | 1.5 | Yes | No | TEMPSTAR | HRCU-A-CB (Split System: Heat Pump with Remote Outdoor Unit-Air-Source) | Centrally-Ducted | DLCURAH18ABK | FJMA4*18L*A* |  | 18000 | 15.5 | 10.5 | 8.5 | 19000 | 19100 | 100.5% | 2.28 | 12700 | R-410A
211264752 | 1.5 | Yes | No | GRANDAIRE | HRCU-A-CB (Split System: Heat Pump with Remote Outdoor Unit-Air-Source) | Centrally-Ducted | WDLCURAH18ABK | WBHL184*A* |  | 18000 | 15.5 | 10.5 | 8.5 | 19000 | 19100 | 100.5% | 2.28 | 12700 | R-410A
211264756 | 1.45 | Yes | Yes | BRYANT HEATING AND COOLING SYSTEMS | HRCU-A-CB (Split System: Heat Pump with Remote Outdoor Unit-Air-Source) | Centrally-Ducted | 38MURAQ18AB3* | FB4CNF018L |  | 17400 | 16 | 10.5 | 8.5 | 18300 | 19400 | 106% | 2.34 | 12300 | R-410A
211264758 | 1.45 | Yes | Yes | PAYNE HEATING AND COOLING | HRCU-A-CB (Split System: Heat Pump with Remote Outdoor Unit-Air-Source) | Centrally-Ducted | 38MURAQ18AB3* | FB4CNF018L |  | 17400 | 16 | 10.5 | 8.5 | 18300 | 19400 | 106% | 2.34 | 12300 | R-410A
211264760 | 1.45 | Yes | Yes | AIRQUEST | HRCU-A-CB (Split System: Heat Pump with Remote Outdoor Unit-Air-Source) | Centrally-Ducted | DLCURAH18ABK | FEM4P18**AL |  | 17400 | 16 | 10.5 | 8.5 | 18300 | 19400 | 106% | 2.34 | 12300 | R-410A
211264762 | 1.45 | Yes | Yes | ARCOAIRE | HRCU-A-CB (Split System: Heat Pump with Remote Outdoor Unit-Air-Source) | Centrally-Ducted | DLCURAH18ABK | FEM4P18**AL |  | 17400 | 16 | 10.5 | 8.5 | 18300 | 19400 | 106% | 2.34 | 12300 | R-410A
211264764 | 1.45 | Yes | Yes | COMFORTMAKER | HRCU-A-CB (Split System: Heat Pump with Remote Outdoor Unit-Air-Source) | Centrally-Ducted | DLCURAH18ABK | FEM4P18**AL |  | 17400 | 16 | 10.5 | 8.5 | 18300 | 19400 | 106% | 2.34 | 12300 | R-410A
211264766 | 1.45 | Yes | Yes | DAY & NIGHT | HRCU-A-CB (Split System: Heat Pump with Remote Outdoor Unit-Air-Source) | Centrally-Ducted | DLCURAH18ABK | FEM4P18**AL |  | 17400 | 16 | 10.5 | 8.5 | 18300 | 19400 | 106% | 2.34 | 12300 | R-410A
211264768 | 1.45 | Yes | Yes | HEIL | HRCU-A-CB (Split System: Heat Pump with Remote Outdoor Unit-Air-Source) | Centrally-Ducted | DLCURAH18ABK | FEM4P18**AL |  | 17400 | 16 | 10.5 | 8.5 | 18300 | 19400 | 106% | 2.34 | 12300 | R-410A
211264770 | 1.45 | Yes | Yes | KEEPRITE | HRCU-A-CB (Split System: Heat Pump with Remote Outdoor Unit-Air-Source) | Centrally-Ducted | DLCURAH18ABK | FEM4P18**AL |  | 17400 | 16 | 10.5 | 8.5 | 18300 | 19400 | 106% | 2.34 | 12300 | R-410A
211264772 | 1.45 | Yes | Yes | SMART COMFORT | HRCU-A-CB (Split System: Heat Pump with Remote Outdoor Unit-Air-Source) | Centrally-Ducted | DLCURAH18ABK | FEM4P18**AL |  | 17400 | 16 | 10.5 | 8.5 | 18300 | 19400 | 106% | 2.34 | 12300 | R-410A
211264774 | 1.45 | Yes | Yes | TEMPSTAR | HRCU-A-CB (Split System: Heat Pump with Remote Outdoor Unit-Air-Source) | Centrally-Ducted | DLCURAH18ABK | FEM4P18**AL |  | 17400 | 16 | 10.5 | 8.5 | 18300 | 19400 | 106% | 2.34 | 12300 | R-410A
211264776 | 1.45 | Yes | Yes | GRANDAIRE | HRCU-A-CB (Split System: Heat Pump with Remote Outdoor Unit-Air-Source) | Centrally-Ducted | WDLCURAH18ABK | WAPL184A* |  | 17400 | 16 | 10.5 | 8.5 | 18300 | 19400 | 106% | 2.34 | 12300 | R-410A
211264778 | 1.44 | Yes | Yes | BRYANT HEATING AND COOLING SYSTEMS | HRCU-A-CB (Split System: Heat Pump with Remote Outdoor Unit-Air-Source) | Centrally-Ducted | 38MURAQ18AB3* | FB4CNF024L |  | 17300 | 16 | 10.5 | 8.5 | 18200 | 19400 | 106.6% | 2.34 | 12300 | R-410A
211264780 | 1.44 | Yes | Yes | PAYNE HEATING AND COOLING | HRCU-A-CB (Split System: Heat Pump with Remote Outdoor Unit-Air-Source) | Centrally-Ducted | 38MURAQ18AB3* | FB4CNF024L |  | 17300 | 16 | 10.5 | 8.5 | 18200 | 19400 | 106.6% | 2.34 | 12300 | R-410A
211264782 | 1.44 | Yes | Yes | AIRQUEST | HRCU-A-CB (Split System: Heat Pump with Remote Outdoor Unit-Air-Source) | Centrally-Ducted | DLCURAH18ABK | FEM4P24**AL |  | 17300 | 16 | 10.5 | 8.5 | 18200 | 19400 | 106.6% | 2.34 | 12300 | R-410A
211264784 | 1.44 | Yes | Yes | ARCOAIRE | HRCU-A-CB (Split System: Heat Pump with Remote Outdoor Unit-Air-Source) | Centrally-Ducted | DLCURAH18ABK | FEM4P24**AL |  | 17300 | 16 | 10.5 | 8.5 | 18200 | 19400 | 106.6% | 2.34 | 12300 | R-410A
211264786 | 1.44 | Yes | Yes | COMFORTMAKER | HRCU-A-CB (Split System: Heat Pump with Remote Outdoor Unit-Air-Source) | Centrally-Ducted | DLCURAH18ABK | FEM4P24**AL |  | 17300 | 16 | 10.5 | 8.5 | 18200 | 19400 | 106.6% | 2.34 | 12300 | R-410A
211264788 | 1.44 | Yes | Yes | DAY & NIGHT | HRCU-A-CB (Split System: Heat Pump with Remote Outdoor Unit-Air-Source) | Centrally-Ducted | DLCURAH18ABK | FEM4P24**AL |  | 17300 | 16 | 10.5 | 8.5 | 18200 | 19400 | 106.6% | 2.34 | 12300 | R-410A
211264790 | 1.44 | Yes | Yes | HEIL | HRCU-A-CB (Split System: Heat Pump with Remote Outdoor Unit-Air-Source) | Centrally-Ducted | DLCURAH18ABK | FEM4P24**AL |  | 17300 | 16 | 10.5 | 8.5 | 18200 | 19400 | 106.6% | 2.34 | 12300 | R-410A
211264792 | 1.44 | Yes | Yes | KEEPRITE | HRCU-A-CB (Split System: Heat Pump with Remote Outdoor Unit-Air-Source) | Centrally-Ducted | DLCURAH18ABK | FEM4P24**AL |  | 17300 | 16 | 10.5 | 8.5 | 18200 | 19400 | 106.6% | 2.34 | 12300 | R-410A
211264794 | 1.44 | Yes | Yes | SMART COMFORT | HRCU-A-CB (Split System: Heat Pump with Remote Outdoor Unit-Air-Source) | Centrally-Ducted | DLCURAH18ABK | FEM4P24**AL |  | 17300 | 16 | 10.5 | 8.5 | 18200 | 19400 | 106.6% | 2.34 | 12300 | R-410A
211264796 | 1.44 | Yes | Yes | TEMPSTAR | HRCU-A-CB (Split System: Heat Pump with Remote Outdoor Unit-Air-Source) | Centrally-Ducted | DLCURAH18ABK | FEM4P24**AL |  | 17300 | 16 | 10.5 | 8.5 | 18200 | 19400 | 106.6% | 2.34 | 12300 | R-410A
211264798 | 1.44 | Yes | Yes | GRANDAIRE | HRCU-A-CB (Split System: Heat Pump with Remote Outdoor Unit-Air-Source) | Centrally-Ducted | WDLCURAH18ABK | WAPL244A* |  | 17300 | 16 | 10.5 | 8.5 | 18200 | 19400 | 106.6% | 2.34 | 12300 | R-410A
211264800 | 1.45 | Yes | Yes | BRYANT HEATING AND COOLING SYSTEMS | HRCU-A-CB (Split System: Heat Pump with Remote Outdoor Unit-Air-Source) | Centrally-Ducted | 38MURAQ18AB3* | FB4CNP018L |  | 17400 | 16 | 10.5 | 8.5 | 18300 | 19400 | 106% | 2.34 | 12300 | R-410A
211264801 | 1.45 | Yes | Yes | PAYNE HEATING AND COOLING | HRCU-A-CB (Split System: Heat Pump with Remote Outdoor Unit-Air-Source) | Centrally-Ducted | 38MURAQ18AB3* | FB4CNP018L |  | 17400 | 16 | 10.5 | 8.5 | 18300 | 19400 | 106% | 2.34 | 12300 | R-410A
211264804 | 1.45 | Yes | Yes | PAYNE HEATING AND COOLING | HRCU-A-CB (Split System: Heat Pump with Remote Outdoor Unit-Air-Source) | Centrally-Ducted | 38MURAQ18AB3* | PF4MNP018L* |  | 17400 | 16 | 10.5 | 8.5 | 18300 | 19400 | 106% | 2.34 | 12300 | R-410A
211264805 | 1.45 | Yes | Yes | AIRQUEST | HRCU-A-CB (Split System: Heat Pump with Remote Outdoor Unit-Air-Source) | Centrally-Ducted | DLCURAH18ABK | FEM4X18**BL |  | 17400 | 16 | 10.5 | 8.5 | 18300 | 19400 | 106% | 2.34 | 12300 | R-410A
211264808 | 1.45 | Yes | Yes | ARCOAIRE | HRCU-A-CB (Split System: Heat Pump with Remote Outdoor Unit-Air-Source) | Centrally-Ducted | DLCURAH18ABK | FEM4X18**BL |  | 17400 | 16 | 10.5 | 8.5 | 18300 | 19400 | 106% | 2.34 | 12300 | R-410A
211264810 | 1.45 | Yes | Yes | COMFORTMAKER | HRCU-A-CB (Split System: Heat Pump with Remote Outdoor Unit-Air-Source) | Centrally-Ducted | DLCURAH18ABK | FEM4X18**BL |  | 17400 | 16 | 10.5 | 8.5 | 18300 | 19400 | 106% | 2.34 | 12300 | R-410A
211264812 | 1.45 | Yes | Yes | DAY & NIGHT | HRCU-A-CB (Split System: Heat Pump with Remote Outdoor Unit-Air-Source) | Centrally-Ducted | DLCURAH18ABK | FEM4X18**BL |  | 17400 | 16 | 10.5 | 8.5 | 18300 | 19400 | 106% | 2.34 | 12300 | R-410A
211264814 | 1.45 | Yes | Yes | HEIL | HRCU-A-CB (Split System: Heat Pump with Remote Outdoor Unit-Air-Source) | Centrally-Ducted | DLCURAH18ABK | FEM4X18**BL |  | 17400 | 16 | 10.5 | 8.5 | 18300 | 19400 | 106% | 2.34 | 12300 | R-410A
211264816 | 1.45 | Yes | Yes | KEEPRITE | HRCU-A-CB (Split System: Heat Pump with Remote Outdoor Unit-Air-Source) | Centrally-Ducted | DLCURAH18ABK | FEM4X18**BL |  | 17400 | 16 | 10.5 | 8.5 | 18300 | 19400 | 106% | 2.34 | 12300 | R-410A
211264818 | 1.45 | Yes | Yes | SMART COMFORT | HRCU-A-CB (Split System: Heat Pump with Remote Outdoor Unit-Air-Source) | Centrally-Ducted | DLCURAH18ABK | FEM4X18**BL |  | 17400 | 16 | 10.5 | 8.5 | 18300 | 19400 | 106% | 2.34 | 12300 | R-410A
211264820 | 1.45 | Yes | Yes | TEMPSTAR | HRCU-A-CB (Split System: Heat Pump with Remote Outdoor Unit-Air-Source) | Centrally-Ducted | DLCURAH18ABK | FEM4X18**BL |  | 17400 | 16 | 10.5 | 8.5 | 18300 | 19400 | 106% | 2.34 | 12300 | R-410A
211264822 | 1.45 | Yes | Yes | GRANDAIRE | HRCU-A-CB (Split System: Heat Pump with Remote Outdoor Unit-Air-Source) | Centrally-Ducted | WDLCURAH18ABK | WAHL184B* |  | 17400 | 16 | 10.5 | 8.5 | 18300 | 19400 | 106% | 2.34 | 12300 | R-410A
211264824 | 1.44 | Yes | Yes | BRYANT HEATING AND COOLING SYSTEMS | HRCU-A-CB (Split System: Heat Pump with Remote Outdoor Unit-Air-Source) | Centrally-Ducted | 38MURAQ18AB3* | FB4CNP024L |  | 17300 | 16 | 10.5 | 8.5 | 18200 | 19400 | 106.6% | 2.34 | 12300 | R-410A
211264826 | 1.44 | Yes | Yes | PAYNE HEATING AND COOLING | HRCU-A-CB (Split System: Heat Pump with Remote Outdoor Unit-Air-Source) | Centrally-Ducted | 38MURAQ18AB3* | FB4CNP024L |  | 17300 | 16 | 10.5 | 8.5 | 18200 | 19400 | 106.6% | 2.34 | 12300 | R-410A
211264829 | 1.44 | Yes | Yes | GRANDAIRE | HRCU-A-CB (Split System: Heat Pump with Remote Outdoor Unit-Air-Source) | Centrally-Ducted | WDLCURAH18ABK | WAHL244B* |  | 17300 | 16 | 10.5 | 8.5 | 18200 | 19400 | 106.6% | 2.34 | 12300 | R-410A
211264855 | 1.48 | Yes | Yes | BRYANT HEATING AND COOLING SYSTEMS | HRCU-A-CB (Split System: Heat Pump with Remote Outdoor Unit-Air-Source) | Centrally-Ducted | 38MURAQ18AB3* | FX4DNF019L |  | 17800 | 16.5 | 10.5 | 8.5 | 18300 | 18500 | 101.1% | 2.22 | 12300 | R-410A
211264857 | 1.48 | Yes | Yes | PAYNE HEATING AND COOLING | HRCU-A-CB (Split System: Heat Pump with Remote Outdoor Unit-Air-Source) | Centrally-Ducted | 38MURAQ18AB3* | PF4MNB019L |  | 17800 | 16.5 | 10.5 | 8.5 | 18300 | 18500 | 101.1% | 2.22 | 12300 | R-410A
211264859 | 1.48 | Yes | Yes | AIRQUEST | HRCU-A-CB (Split System: Heat Pump with Remote Outdoor Unit-Air-Source) | Centrally-Ducted | DLCURAH18ABK | FXM4X18**AL |  | 17800 | 16.5 | 10.5 | 8.5 | 18300 | 18500 | 101.1% | 2.22 | 12300 | R-410A
211264861 | 1.48 | Yes | Yes | ARCOAIRE | HRCU-A-CB (Split System: Heat Pump with Remote Outdoor Unit-Air-Source) | Centrally-Ducted | DLCURAH18ABK | FXM4X18**AL |  | 17800 | 16.5 | 10.5 | 8.5 | 18300 | 18500 | 101.1% | 2.22 | 12300 | R-410A
211264862 | 1.48 | Yes | Yes | COMFORTMAKER | HRCU-A-CB (Split System: Heat Pump with Remote Outdoor Unit-Air-Source) | Centrally-Ducted | DLCURAH18ABK | FXM4X18**AL |  | 17800 | 16.5 | 10.5 | 8.5 | 18300 | 18500 | 101.1% | 2.22 | 12300 | R-410A
211264865 | 1.48 | Yes | Yes | DAY & NIGHT | HRCU-A-CB (Split System: Heat Pump with Remote Outdoor Unit-Air-Source) | Centrally-Ducted | DLCURAH18ABK | FXM4X18**AL |  | 17800 | 16.5 | 10.5 | 8.5 | 18300 | 18500 | 101.1% | 2.22 | 12300 | R-410A
211264867 | 1.48 | Yes | Yes | HEIL | HRCU-A-CB (Split System: Heat Pump with Remote Outdoor Unit-Air-Source) | Centrally-Ducted | DLCURAH18ABK | FXM4X18**AL |  | 17800 | 16.5 | 10.5 | 8.5 | 18300 | 18500 | 101.1% | 2.22 | 12300 | R-410A
211264869 | 1.48 | Yes | Yes | KEEPRITE | HRCU-A-CB (Split System: Heat Pump with Remote Outdoor Unit-Air-Source) | Centrally-Ducted | DLCURAH18ABK | FXM4X18**AL |  | 17800 | 16.5 | 10.5 | 8.5 | 18300 | 18500 | 101.1% | 2.22 | 12300 | R-410A
211264871 | 1.48 | Yes | Yes | SMART COMFORT | HRCU-A-CB (Split System: Heat Pump with Remote Outdoor Unit-Air-Source) | Centrally-Ducted | DLCURAH18ABK | FXM4X18**AL |  | 17800 | 16.5 | 10.5 | 8.5 | 18300 | 18500 | 101.1% | 2.22 | 12300 | R-410A
211264873 | 1.48 | Yes | Yes | TEMPSTAR | HRCU-A-CB (Split System: Heat Pump with Remote Outdoor Unit-Air-Source) | Centrally-Ducted | DLCURAH18ABK | FXM4X18**AL |  | 17800 | 16.5 | 10.5 | 8.5 | 18300 | 18500 | 101.1% | 2.22 | 12300 | R-410A
211264875 | 1.48 | Yes | Yes | GRANDAIRE | HRCU-A-CB (Split System: Heat Pump with Remote Outdoor Unit-Air-Source) | Centrally-Ducted | WDLCURAH18ABK | WAXL184A* |  | 17800 | 16.5 | 10.5 | 8.5 | 18300 | 18500 | 101.1% | 2.22 | 12300 | R-410A
211264877 | 1.51 | Yes | Yes | BRYANT HEATING AND COOLING SYSTEMS | HRCU-A-CB (Split System: Heat Pump with Remote Outdoor Unit-Air-Source) | Centrally-Ducted | 38MURAQ18AB3* | FX4DNF025L |  | 18100 | 16 | 10.5 | 8.5 | 18600 | 18500 | 99.46% | 2.22 | 12400 | R-410A
211264879 | 1.51 | Yes | Yes | PAYNE HEATING AND COOLING | HRCU-A-CB (Split System: Heat Pump with Remote Outdoor Unit-Air-Source) | Centrally-Ducted | 38MURAQ18AB3* | PF4MNB025L |  | 18100 | 16 | 10.5 | 8.5 | 18600 | 18500 | 99.46% | 2.22 | 12400 | R-410A
211264881 | 1.51 | Yes | Yes | AIRQUEST | HRCU-A-CB (Split System: Heat Pump with Remote Outdoor Unit-Air-Source) | Centrally-Ducted | DLCURAH18ABK | FXM4X24**AL |  | 18100 | 16 | 10.5 | 8.5 | 18600 | 18500 | 99.46% | 2.22 | 12400 | R-410A
211264883 | 1.51 | Yes | Yes | ARCOAIRE | HRCU-A-CB (Split System: Heat Pump with Remote Outdoor Unit-Air-Source) | Centrally-Ducted | DLCURAH18ABK | FXM4X24**AL |  | 18100 | 16 | 10.5 | 8.5 | 18600 | 18500 | 99.46% | 2.22 | 12400 | R-410A
211264885 | 1.51 | Yes | Yes | COMFORTMAKER | HRCU-A-CB (Split System: Heat Pump with Remote Outdoor Unit-Air-Source) | Centrally-Ducted | DLCURAH18ABK | FXM4X24**AL |  | 18100 | 16 | 10.5 | 8.5 | 18600 | 18500 | 99.46% | 2.22 | 12400 | R-410A
211264887 | 1.51 | Yes | Yes | DAY & NIGHT | HRCU-A-CB (Split System: Heat Pump with Remote Outdoor Unit-Air-Source) | Centrally-Ducted | DLCURAH18ABK | FXM4X24**AL |  | 18100 | 16 | 10.5 | 8.5 | 18600 | 18500 | 99.46% | 2.22 | 12400 | R-410A
211264889 | 1.51 | Yes | Yes | HEIL | HRCU-A-CB (Split System: Heat Pump with Remote Outdoor Unit-Air-Source) | Centrally-Ducted | DLCURAH18ABK | FXM4X24**AL |  | 18100 | 16 | 10.5 | 8.5 | 18600 | 18500 | 99.46% | 2.22 | 12400 | R-410A
211264890 | 1.51 | Yes | Yes | KEEPRITE | HRCU-A-CB (Split System: Heat Pump with Remote Outdoor Unit-Air-Source) | Centrally-Ducted | DLCURAH18ABK | FXM4X24**AL |  | 18100 | 16 | 10.5 | 8.5 | 18600 | 18500 | 99.46% | 2.22 | 12400 | R-410A
211264892 | 1.51 | Yes | Yes | SMART COMFORT | HRCU-A-CB (Split System: Heat Pump with Remote Outdoor Unit-Air-Source) | Centrally-Ducted | DLCURAH18ABK | FXM4X24**AL |  | 18100 | 16 | 10.5 | 8.5 | 18600 | 18500 | 99.46% | 2.22 | 12400 | R-410A
211264894 | 1.51 | Yes | Yes | TEMPSTAR | HRCU-A-CB (Split System: Heat Pump with Remote Outdoor Unit-Air-Source) | Centrally-Ducted | DLCURAH18ABK | FXM4X24**AL |  | 18100 | 16 | 10.5 | 8.5 | 18600 | 18500 | 99.46% | 2.22 | 12400 | R-410A
211264896 | 1.51 | Yes | Yes | GRANDAIRE | HRCU-A-CB (Split System: Heat Pump with Remote Outdoor Unit-Air-Source) | Centrally-Ducted | WDLCURAH18ABK | WAXL244A* |  | 18100 | 16 | 10.5 | 8.5 | 18600 | 18500 | 99.46% | 2.22 | 12400 | R-410A
211264899 | 1.51 | Yes | Yes | BRYANT HEATING AND COOLING SYSTEMS | HRCU-A-CB (Split System: Heat Pump with Remote Outdoor Unit-Air-Source) | Centrally-Ducted | 38MURAQ18AB3* | FX4DNF031L |  | 18100 | 16 | 10.5 | 8.5 | 18400 | 18200 | 98.91% | 2.18 | 12400 | R-410A
211264901 | 1.51 | Yes | Yes | PAYNE HEATING AND COOLING | HRCU-A-CB (Split System: Heat Pump with Remote Outdoor Unit-Air-Source) | Centrally-Ducted | 38MURAQ18AB3* | PF4MNB031L |  | 18100 | 16 | 10.5 | 8.5 | 18400 | 18200 | 98.91% | 2.18 | 12400 | R-410A
211264903 | 1.51 | Yes | Yes | AIRQUEST | HRCU-A-CB (Split System: Heat Pump with Remote Outdoor Unit-Air-Source) | Centrally-Ducted | DLCURAH18ABK | FXM4X30**AL |  | 18100 | 16 | 10.5 | 8.5 | 18400 | 18200 | 98.91% | 2.18 | 12400 | R-410A
211264905 | 1.51 | Yes | Yes | ARCOAIRE | HRCU-A-CB (Split System: Heat Pump with Remote Outdoor Unit-Air-Source) | Centrally-Ducted | DLCURAH18ABK | FXM4X30**AL |  | 18100 | 16 | 10.5 | 8.5 | 18400 | 18200 | 98.91% | 2.18 | 12400 | R-410A
211264907 | 1.51 | Yes | Yes | COMFORTMAKER | HRCU-A-CB (Split System: Heat Pump with Remote Outdoor Unit-Air-Source) | Centrally-Ducted | DLCURAH18ABK | FXM4X30**AL |  | 18100 | 16 | 10.5 | 8.5 | 18400 | 18200 | 98.91% | 2.18 | 12400 | R-410A
211264909 | 1.51 | Yes | Yes | DAY & NIGHT | HRCU-A-CB (Split System: Heat Pump with Remote Outdoor Unit-Air-Source) | Centrally-Ducted | DLCURAH18ABK | FXM4X30**AL |  | 18100 | 16 | 10.5 | 8.5 | 18400 | 18200 | 98.91% | 2.18 | 12400 | R-410A
211264911 | 1.51 | Yes | Yes | HEIL | HRCU-A-CB (Split System: Heat Pump with Remote Outdoor Unit-Air-Source) | Centrally-Ducted | DLCURAH18ABK | FXM4X30**AL |  | 18100 | 16 | 10.5 | 8.5 | 18400 | 18200 | 98.91% | 2.18 | 12400 | R-410A
211264913 | 1.51 | Yes | Yes | KEEPRITE | HRCU-A-CB (Split System: Heat Pump with Remote Outdoor Unit-Air-Source) | Centrally-Ducted | DLCURAH18ABK | FXM4X30**AL |  | 18100 | 16 | 10.5 | 8.5 | 18400 | 18200 | 98.91% | 2.18 | 12400 | R-410A
211264915 | 1.51 | Yes | Yes | SMART COMFORT | HRCU-A-CB (Split System: Heat Pump with Remote Outdoor Unit-Air-Source) | Centrally-Ducted | DLCURAH18ABK | FXM4X30**AL |  | 18100 | 16 | 10.5 | 8.5 | 18400 | 18200 | 98.91% | 2.18 | 12400 | R-410A
211264917 | 1.51 | Yes | Yes | TEMPSTAR | HRCU-A-CB (Split System: Heat Pump with Remote Outdoor Unit-Air-Source) | Centrally-Ducted | DLCURAH18ABK | FXM4X30**AL |  | 18100 | 16 | 10.5 | 8.5 | 18400 | 18200 | 98.91% | 2.18 | 12400 | R-410A
211264919 | 1.51 | Yes | Yes | GRANDAIRE | HRCU-A-CB (Split System: Heat Pump with Remote Outdoor Unit-Air-Source) | Centrally-Ducted | WDLCURAH18ABK | WAXL304A* |  | 18100 | 16 | 10.5 | 8.5 | 18400 | 18200 | 98.91% | 2.18 | 12400 | R-410A
211264921 | 1.45 | Yes | Yes | BRYANT HEATING AND COOLING SYSTEMS | HRCU-A-CB (Split System: Heat Pump with Remote Outdoor Unit-Air-Source) | Centrally-Ducted | 38MURAQ18AB3* | FMA4X18**AL* |  | 17400 | 16 | 10.5 | 8.5 | 18500 | 20000 | 108.1% | 2.44 | 12400 | R-410A
211264923 | 1.45 | Yes | Yes | PAYNE HEATING AND COOLING | HRCU-A-CB (Split System: Heat Pump with Remote Outdoor Unit-Air-Source) | Centrally-Ducted | 38MURAQ18AB3* | FMA4X18**AL* |  | 17400 | 16 | 10.5 | 8.5 | 18500 | 20000 | 108.1% | 2.44 | 12400 | R-410A
211264924 | 1.45 | Yes | Yes | AIRQUEST | HRCU-A-CB (Split System: Heat Pump with Remote Outdoor Unit-Air-Source) | Centrally-Ducted | DLCURAH18ABK | FMA4X18**AL* |  | 17400 | 16 | 10.5 | 8.5 | 18500 | 20000 | 108.1% | 2.44 | 12400 | R-410A
211264926 | 1.45 | Yes | Yes | ARCOAIRE | HRCU-A-CB (Split System: Heat Pump with Remote Outdoor Unit-Air-Source) | Centrally-Ducted | DLCURAH18ABK | FMA4X18**AL* |  | 17400 | 16 | 10.5 | 8.5 | 18500 | 20000 | 108.1% | 2.44 | 12400 | R-410A
211264928 | 1.45 | Yes | Yes | COMFORTMAKER | HRCU-A-CB (Split System: Heat Pump with Remote Outdoor Unit-Air-Source) | Centrally-Ducted | DLCURAH18ABK | FMA4X18**AL* |  | 17400 | 16 | 10.5 | 8.5 | 18500 | 20000 | 108.1% | 2.44 | 12400 | R-410A
211264930 | 1.45 | Yes | Yes | DAY & NIGHT | HRCU-A-CB (Split System: Heat Pump with Remote Outdoor Unit-Air-Source) | Centrally-Ducted | DLCURAH18ABK | FMA4X18**AL* |  | 17400 | 16 | 10.5 | 8.5 | 18500 | 20000 | 108.1% | 2.44 | 12400 | R-410A
211264932 | 1.45 | Yes | Yes | HEIL | HRCU-A-CB (Split System: Heat Pump with Remote Outdoor Unit-Air-Source) | Centrally-Ducted | DLCURAH18ABK | FMA4X18**AL* |  | 17400 | 16 | 10.5 | 8.5 | 18500 | 20000 | 108.1% | 2.44 | 12400 | R-410A
211264934 | 1.45 | Yes | Yes | KEEPRITE | HRCU-A-CB (Split System: Heat Pump with Remote Outdoor Unit-Air-Source) | Centrally-Ducted | DLCURAH18ABK | FMA4X18**AL* |  | 17400 | 16 | 10.5 | 8.5 | 18500 | 20000 | 108.1% | 2.44 | 12400 | R-410A
211264936 | 1.45 | Yes | Yes | SMART COMFORT | HRCU-A-CB (Split System: Heat Pump with Remote Outdoor Unit-Air-Source) | Centrally-Ducted | DLCURAH18ABK | FMA4X18**AL* |  | 17400 | 16 | 10.5 | 8.5 | 18500 | 20000 | 108.1% | 2.44 | 12400 | R-410A
211264938 | 1.45 | Yes | Yes | TEMPSTAR | HRCU-A-CB (Split System: Heat Pump with Remote Outdoor Unit-Air-Source) | Centrally-Ducted | DLCURAH18ABK | FMA4X18**AL* |  | 17400 | 16 | 10.5 | 8.5 | 18500 | 20000 | 108.1% | 2.44 | 12400 | R-410A
211264940 | 1.45 | Yes | Yes | GRANDAIRE | HRCU-A-CB (Split System: Heat Pump with Remote Outdoor Unit-Air-Source) | Centrally-Ducted | WDLCURAH18ABK | FMA4X18**AL* |  | 17400 | 16 | 10.5 | 8.5 | 18500 | 20000 | 108.1% | 2.44 | 12400 | R-410A
211264942 | 1.45 | Yes | Yes | BRYANT HEATING AND COOLING SYSTEMS | HRCU-A-CB (Split System: Heat Pump with Remote Outdoor Unit-Air-Source) | Centrally-Ducted | 38MURAQ18AB3* | FMA4X24**AL* |  | 17400 | 16 | 10.5 | 8.5 | 18500 | 20000 | 108.1% | 2.44 | 12400 | R-410A
211264944 | 1.45 | Yes | Yes | PAYNE HEATING AND COOLING | HRCU-A-CB (Split System: Heat Pump with Remote Outdoor Unit-Air-Source) | Centrally-Ducted | 38MURAQ18AB3* | FMA4X24**AL* |  | 17400 | 16 | 10.5 | 8.5 | 18500 | 20000 | 108.1% | 2.44 | 12400 | R-410A
211264946 | 1.45 | Yes | Yes | AIRQUEST | HRCU-A-CB (Split System: Heat Pump with Remote Outdoor Unit-Air-Source) | Centrally-Ducted | DLCURAH18ABK | FMA4X24**AL* |  | 17400 | 16 | 10.5 | 8.5 | 18500 | 20000 | 108.1% | 2.44 | 12400 | R-410A
211264948 | 1.45 | Yes | Yes | ARCOAIRE | HRCU-A-CB (Split System: Heat Pump with Remote Outdoor Unit-Air-Source) | Centrally-Ducted | DLCURAH18ABK | FMA4X24**AL* |  | 17400 | 16 | 10.5 | 8.5 | 18500 | 20000 | 108.1% | 2.44 | 12400 | R-410A
211264950 | 1.45 | Yes | Yes | COMFORTMAKER | HRCU-A-CB (Split System: Heat Pump with Remote Outdoor Unit-Air-Source) | Centrally-Ducted | DLCURAH18ABK | FMA4X24**AL* |  | 17400 | 16 | 10.5 | 8.5 | 18500 | 20000 | 108.1% | 2.44 | 12400 | R-410A
211264952 | 1.45 | Yes | Yes | DAY & NIGHT | HRCU-A-CB (Split System: Heat Pump with Remote Outdoor Unit-Air-Source) | Centrally-Ducted | DLCURAH18ABK | FMA4X24**AL* |  | 17400 | 16 | 10.5 | 8.5 | 18500 | 20000 | 108.1% | 2.44 | 12400 | R-410A
211264954 | 1.45 | Yes | Yes | HEIL | HRCU-A-CB (Split System: Heat Pump with Remote Outdoor Unit-Air-Source) | Centrally-Ducted | DLCURAH18ABK | FMA4X24**AL* |  | 17400 | 16 | 10.5 | 8.5 | 18500 | 20000 | 108.1% | 2.44 | 12400 | R-410A
211264956 | 1.45 | Yes | Yes | KEEPRITE | HRCU-A-CB (Split System: Heat Pump with Remote Outdoor Unit-Air-Source) | Centrally-Ducted | DLCURAH18ABK | FMA4X24**AL* |  | 17400 | 16 | 10.5 | 8.5 | 18500 | 20000 | 108.1% | 2.44 | 12400 | R-410A
211264958 | 1.45 | Yes | Yes | SMART COMFORT | HRCU-A-CB (Split System: Heat Pump with Remote Outdoor Unit-Air-Source) | Centrally-Ducted | DLCURAH18ABK | FMA4X24**AL* |  | 17400 | 16 | 10.5 | 8.5 | 18500 | 20000 | 108.1% | 2.44 | 12400 | R-410A
211264960 | 1.45 | Yes | Yes | TEMPSTAR | HRCU-A-CB (Split System: Heat Pump with Remote Outdoor Unit-Air-Source) | Centrally-Ducted | DLCURAH18ABK | FMA4X24**AL* |  | 17400 | 16 | 10.5 | 8.5 | 18500 | 20000 | 108.1% | 2.44 | 12400 | R-410A
211264962 | 1.45 | Yes | Yes | GRANDAIRE | HRCU-A-CB (Split System: Heat Pump with Remote Outdoor Unit-Air-Source) | Centrally-Ducted | WDLCURAH18ABK | FMA4X24**AL* |  | 17400 | 16 | 10.5 | 8.5 | 18500 | 20000 | 108.1% | 2.44 | 12400 | R-410A
211264964 | 1.48 | Yes | Yes | BRYANT HEATING AND COOLING SYSTEMS | HRCU-A-CB (Split System: Heat Pump with Remote Outdoor Unit-Air-Source) | Centrally-Ducted | 38MURAQ18AB3* | FM(C,U)4Z18**AL* |  | 17800 | 17 | 11 | 9 | 18700 | 19800 | 105.9% | 2.4 | 12500 | R-410A
211264966 | 1.48 | Yes | Yes | PAYNE HEATING AND COOLING | HRCU-A-CB (Split System: Heat Pump with Remote Outdoor Unit-Air-Source) | Centrally-Ducted | 38MURAQ18AB3* | FM(C,U)4Z18**AL* |  | 17800 | 17 | 11 | 9 | 18700 | 19800 | 105.9% | 2.4 | 12500 | R-410A
211264968 | 1.48 | Yes | Yes | AIRQUEST | HRCU-A-CB (Split System: Heat Pump with Remote Outdoor Unit-Air-Source) | Centrally-Ducted | DLCURAH18ABK | FM(C,U)4Z18**AL* |  | 17800 | 17 | 11 | 9 | 18700 | 19800 | 105.9% | 2.4 | 12500 | R-410A
211264970 | 1.48 | Yes | Yes | ARCOAIRE | HRCU-A-CB (Split System: Heat Pump with Remote Outdoor Unit-Air-Source) | Centrally-Ducted | DLCURAH18ABK | FM(C,U)4Z18**AL* |  | 17800 | 17 | 11 | 9 | 18700 | 19800 | 105.9% | 2.4 | 12500 | R-410A
211264973 | 1.48 | Yes | Yes | COMFORTMAKER | HRCU-A-CB (Split System: Heat Pump with Remote Outdoor Unit-Air-Source) | Centrally-Ducted | DLCURAH18ABK | FM(C,U)4Z18**AL* |  | 17800 | 17 | 11 | 9 | 18700 | 19800 | 105.9% | 2.4 | 12500 | R-410A
211264974 | 1.48 | Yes | Yes | DAY & NIGHT | HRCU-A-CB (Split System: Heat Pump with Remote Outdoor Unit-Air-Source) | Centrally-Ducted | DLCURAH18ABK | FM(C,U)4Z18**AL* |  | 17800 | 17 | 11 | 9 | 18700 | 19800 | 105.9% | 2.4 | 12500 | R-410A
211264976 | 1.48 | Yes | Yes | HEIL | HRCU-A-CB (Split System: Heat Pump with Remote Outdoor Unit-Air-Source) | Centrally-Ducted | DLCURAH18ABK | FM(C,U)4Z18**AL* |  | 17800 | 17 | 11 | 9 | 18700 | 19800 | 105.9% | 2.4 | 12500 | R-410A
211264978 | 1.48 | Yes | Yes | KEEPRITE | HRCU-A-CB (Split System: Heat Pump with Remote Outdoor Unit-Air-Source) | Centrally-Ducted | DLCURAH18ABK | FM(C,U)4Z18**AL* |  | 17800 | 17 | 11 | 9 | 18700 | 19800 | 105.9% | 2.4 | 12500 | R-410A
211264980 | 1.48 | Yes | Yes | SMART COMFORT | HRCU-A-CB (Split System: Heat Pump with Remote Outdoor Unit-Air-Source) | Centrally-Ducted | DLCURAH18ABK | FM(C,U)4Z18**AL* |  | 17800 | 17 | 11 | 9 | 18700 | 19800 | 105.9% | 2.4 | 12500 | R-410A
211264982 | 1.48 | Yes | Yes | TEMPSTAR | HRCU-A-CB (Split System: Heat Pump with Remote Outdoor Unit-Air-Source) | Centrally-Ducted | DLCURAH18ABK | FM(C,U)4Z18**AL* |  | 17800 | 17 | 11 | 9 | 18700 | 19800 | 105.9% | 2.4 | 12500 | R-410A
211264984 | 1.48 | Yes | Yes | GRANDAIRE | HRCU-A-CB (Split System: Heat Pump with Remote Outdoor Unit-Air-Source) | Centrally-Ducted | WDLCURAH18ABK | FM(C,U)4Z18**AL* |  | 17800 | 17 | 11 | 9 | 18700 | 19800 | 105.9% | 2.4 | 12500 | R-410A
211264986 | 1.48 | Yes | Yes | BRYANT HEATING AND COOLING SYSTEMS | HRCU-A-CB (Split System: Heat Pump with Remote Outdoor Unit-Air-Source) | Centrally-Ducted | 38MURAQ18AB3* | FM(C,U)4Z24**AL* |  | 17800 | 17 | 11 | 9 | 18700 | 19800 | 105.9% | 2.4 | 12500 | R-410A
211264988 | 1.48 | Yes | Yes | PAYNE HEATING AND COOLING | HRCU-A-CB (Split System: Heat Pump with Remote Outdoor Unit-Air-Source) | Centrally-Ducted | 38MURAQ18AB3* | FM(C,U)4Z24**AL* |  | 17800 | 17 | 11 | 9 | 18700 | 19800 | 105.9% | 2.4 | 12500 | R-410A
211264990 | 1.48 | Yes | Yes | AIRQUEST | HRCU-A-CB (Split System: Heat Pump with Remote Outdoor Unit-Air-Source) | Centrally-Ducted | DLCURAH18ABK | FM(C,U)4Z24**AL* |  | 17800 | 17 | 11 | 9 | 18700 | 19800 | 105.9% | 2.4 | 12500 | R-410A
211264992 | 1.48 | Yes | Yes | ARCOAIRE | HRCU-A-CB (Split System: Heat Pump with Remote Outdoor Unit-Air-Source) | Centrally-Ducted | DLCURAH18ABK | FM(C,U)4Z24**AL* |  | 17800 | 17 | 11 | 9 | 18700 | 19800 | 105.9% | 2.4 | 12500 | R-410A
211264994 | 1.48 | Yes | Yes | COMFORTMAKER | HRCU-A-CB (Split System: Heat Pump with Remote Outdoor Unit-Air-Source) | Centrally-Ducted | DLCURAH18ABK | FM(C,U)4Z24**AL* |  | 17800 | 17 | 11 | 9 | 18700 | 19800 | 105.9% | 2.4 | 12500 | R-410A
211264996 | 1.48 | Yes | Yes | DAY & NIGHT | HRCU-A-CB (Split System: Heat Pump with Remote Outdoor Unit-Air-Source) | Centrally-Ducted | DLCURAH18ABK | FM(C,U)4Z24**AL* |  | 17800 | 17 | 11 | 9 | 18700 | 19800 | 105.9% | 2.4 | 12500 | R-410A
211264998 | 1.48 | Yes | Yes | HEIL | HRCU-A-CB (Split System: Heat Pump with Remote Outdoor Unit-Air-Source) | Centrally-Ducted | DLCURAH18ABK | FM(C,U)4Z24**AL* |  | 17800 | 17 | 11 | 9 | 18700 | 19800 | 105.9% | 2.4 | 12500 | R-410A
211265000 | 1.48 | Yes | Yes | KEEPRITE | HRCU-A-CB (Split System: Heat Pump with Remote Outdoor Unit-Air-Source) | Centrally-Ducted | DLCURAH18ABK | FM(C,U)4Z24**AL* |  | 17800 | 17 | 11 | 9 | 18700 | 19800 | 105.9% | 2.4 | 12500 | R-410A
211265002 | 1.48 | Yes | Yes | SMART COMFORT | HRCU-A-CB (Split System: Heat Pump with Remote Outdoor Unit-Air-Source) | Centrally-Ducted | DLCURAH18ABK | FM(C,U)4Z24**AL* |  | 17800 | 17 | 11 | 9 | 18700 | 19800 | 105.9% | 2.4 | 12500 | R-410A
211265004 | 1.48 | Yes | Yes | TEMPSTAR | HRCU-A-CB (Split System: Heat Pump with Remote Outdoor Unit-Air-Source) | Centrally-Ducted | DLCURAH18ABK | FM(C,U)4Z24**AL* |  | 17800 | 17 | 11 | 9 | 18700 | 19800 | 105.9% | 2.4 | 12500 | R-410A
211265006 | 1.48 | Yes | Yes | GRANDAIRE | HRCU-A-CB (Split System: Heat Pump with Remote Outdoor Unit-Air-Source) | Centrally-Ducted | WDLCURAH18ABK | FM(C,U)4Z24**AL* |  | 17800 | 17 | 11 | 9 | 18700 | 19800 | 105.9% | 2.4 | 12500 | R-410A
211265008 | 1.5 | Yes | Yes | BRYANT HEATING AND COOLING SYSTEMS | HRCU-A-CB (Split System: Heat Pump with Remote Outdoor Unit-Air-Source) | Centrally-Ducted | 38MURAQ18AB3* | FM(C,U)4Z30**AL* |  | 18000 | 17.5 | 11 | 8.5 | 18500 | 18900 | 102.2% | 2.3 | 12400 | R-410A
211265010 | 1.5 | Yes | Yes | PAYNE HEATING AND COOLING | HRCU-A-CB (Split System: Heat Pump with Remote Outdoor Unit-Air-Source) | Centrally-Ducted | 38MURAQ18AB3* | FM(C,U)4Z30**AL* |  | 18000 | 17.5 | 11 | 8.5 | 18500 | 18900 | 102.2% | 2.3 | 12400 | R-410A
211265012 | 1.5 | Yes | Yes | AIRQUEST | HRCU-A-CB (Split System: Heat Pump with Remote Outdoor Unit-Air-Source) | Centrally-Ducted | DLCURAH18ABK | FM(C,U)4Z30**AL* |  | 18000 | 17.5 | 11 | 8.5 | 18500 | 18900 | 102.2% | 2.3 | 12400 | R-410A
211265014 | 1.5 | Yes | Yes | ARCOAIRE | HRCU-A-CB (Split System: Heat Pump with Remote Outdoor Unit-Air-Source) | Centrally-Ducted | DLCURAH18ABK | FM(C,U)4Z30**AL* |  | 18000 | 17.5 | 11 | 8.5 | 18500 | 18900 | 102.2% | 2.3 | 12400 | R-410A
211265016 | 1.5 | Yes | Yes | COMFORTMAKER | HRCU-A-CB (Split System: Heat Pump with Remote Outdoor Unit-Air-Source) | Centrally-Ducted | DLCURAH18ABK | FM(C,U)4Z30**AL* |  | 18000 | 17.5 | 11 | 8.5 | 18500 | 18900 | 102.2% | 2.3 | 12400 | R-410A
211265017 | 1.5 | Yes | Yes | DAY & NIGHT | HRCU-A-CB (Split System: Heat Pump with Remote Outdoor Unit-Air-Source) | Centrally-Ducted | DLCURAH18ABK | FM(C,U)4Z30**AL* |  | 18000 | 17.5 | 11 | 8.5 | 18500 | 18900 | 102.2% | 2.3 | 12400 | R-410A
211265019 | 1.5 | Yes | Yes | HEIL | HRCU-A-CB (Split System: Heat Pump with Remote Outdoor Unit-Air-Source) | Centrally-Ducted | DLCURAH18ABK | FM(C,U)4Z30**AL* |  | 18000 | 17.5 | 11 | 8.5 | 18500 | 18900 | 102.2% | 2.3 | 12400 | R-410A
211265021 | 1.5 | Yes | Yes | KEEPRITE | HRCU-A-CB (Split System: Heat Pump with Remote Outdoor Unit-Air-Source) | Centrally-Ducted | DLCURAH18ABK | FM(C,U)4Z30**AL* |  | 18000 | 17.5 | 11 | 8.5 | 18500 | 18900 | 102.2% | 2.3 | 12400 | R-410A
211265023 | 1.5 | Yes | Yes | SMART COMFORT | HRCU-A-CB (Split System: Heat Pump with Remote Outdoor Unit-Air-Source) | Centrally-Ducted | DLCURAH18ABK | FM(C,U)4Z30**AL* |  | 18000 | 17.5 | 11 | 8.5 | 18500 | 18900 | 102.2% | 2.3 | 12400 | R-410A
211265025 | 1.5 | Yes | Yes | TEMPSTAR | HRCU-A-CB (Split System: Heat Pump with Remote Outdoor Unit-Air-Source) | Centrally-Ducted | DLCURAH18ABK | FM(C,U)4Z30**AL* |  | 18000 | 17.5 | 11 | 8.5 | 18500 | 18900 | 102.2% | 2.3 | 12400 | R-410A
211265027 | 1.5 | Yes | Yes | GRANDAIRE | HRCU-A-CB (Split System: Heat Pump with Remote Outdoor Unit-Air-Source) | Centrally-Ducted | WDLCURAH18ABK | FM(C,U)4Z30**AL* |  | 18000 | 17.5 | 11 | 8.5 | 18500 | 18900 | 102.2% | 2.3 | 12400 | R-410A
211265030 | 1.51 | Yes | Yes | BRYANT HEATING AND COOLING SYSTEMS | HRCU-A-CB (Split System: Heat Pump with Remote Outdoor Unit-Air-Source) | Centrally-Ducted | 38MURAQ18AB3* | FV4CNF002L |  | 18100 | 16.5 | 11 | 8.5 | 18500 | 18000 | 97.3% | 2.18 | 12400 | R-410A
211265031 | 1.51 | Yes | Yes | PAYNE HEATING AND COOLING | HRCU-A-CB (Split System: Heat Pump with Remote Outdoor Unit-Air-Source) | Centrally-Ducted | 38MURAQ18AB3* | FV4CNF002L |  | 18100 | 16.5 | 11 | 8.5 | 18500 | 18000 | 97.3% | 2.18 | 12400 | R-410A
211265033 | 1.51 | Yes | Yes | AIRQUEST | HRCU-A-CB (Split System: Heat Pump with Remote Outdoor Unit-Air-Source) | Centrally-Ducted | DLCURAH18ABK | FVM4X24***L |  | 18100 | 16.5 | 11 | 8.5 | 18500 | 18000 | 97.3% | 2.18 | 12400 | R-410A
211265035 | 1.51 | Yes | Yes | ARCOAIRE | HRCU-A-CB (Split System: Heat Pump with Remote Outdoor Unit-Air-Source) | Centrally-Ducted | DLCURAH18ABK | FVM4X24***L |  | 18100 | 16.5 | 11 | 8.5 | 18500 | 18000 | 97.3% | 2.18 | 12400 | R-410A
211265037 | 1.51 | Yes | Yes | COMFORTMAKER | HRCU-A-CB (Split System: Heat Pump with Remote Outdoor Unit-Air-Source) | Centrally-Ducted | DLCURAH18ABK | FVM4X24***L |  | 18100 | 16.5 | 11 | 8.5 | 18500 | 18000 | 97.3% | 2.18 | 12400 | R-410A
211265039 | 1.51 | Yes | Yes | DAY & NIGHT | HRCU-A-CB (Split System: Heat Pump with Remote Outdoor Unit-Air-Source) | Centrally-Ducted | DLCURAH18ABK | FVM4X24***L |  | 18100 | 16.5 | 11 | 8.5 | 18500 | 18000 | 97.3% | 2.18 | 12400 | R-410A
211265042 | 1.51 | Yes | Yes | HEIL | HRCU-A-CB (Split System: Heat Pump with Remote Outdoor Unit-Air-Source) | Centrally-Ducted | DLCURAH18ABK | FVM4X24***L |  | 18100 | 16.5 | 11 | 8.5 | 18500 | 18000 | 97.3% | 2.18 | 12400 | R-410A
211265044 | 1.51 | Yes | Yes | KEEPRITE | HRCU-A-CB (Split System: Heat Pump with Remote Outdoor Unit-Air-Source) | Centrally-Ducted | DLCURAH18ABK | FVM4X24***L |  | 18100 | 16.5 | 11 | 8.5 | 18500 | 18000 | 97.3% | 2.18 | 12400 | R-410A
211265045 | 1.51 | Yes | Yes | SMART COMFORT | HRCU-A-CB (Split System: Heat Pump with Remote Outdoor Unit-Air-Source) | Centrally-Ducted | DLCURAH18ABK | FVM4X24***L |  | 18100 | 16.5 | 11 | 8.5 | 18500 | 18000 | 97.3% | 2.18 | 12400 | R-410A
211265047 | 1.51 | Yes | Yes | TEMPSTAR | HRCU-A-CB (Split System: Heat Pump with Remote Outdoor Unit-Air-Source) | Centrally-Ducted | DLCURAH18ABK | FVM4X24***L |  | 18100 | 16.5 | 11 | 8.5 | 18500 | 18000 | 97.3% | 2.18 | 12400 | R-410A
211273235 | 1 | Yes | Yes | Breeze33 | HRCU-A-CB-O | Mini-Splits(Non-Ducted) | BZ33-HYP12OUT2-G2-P | BZ33-OWCASS12-G2-P |  | 12000 | 23 | 13 | 10 | 12500 | 11000 | 88% | 1.8 | 9500 | R-410A
211273236 | 1.39 | Yes | Yes | Breeze33 | HRCU-A-CB-O | Mini-Splits(Non-Ducted) | BZ33-HYP18OUT2-G2-P | BZ33-OWCASS18-G2-P |  | 16700 | 19.8 | 12.5 | 11.2 | 20000 | 16700 | 83.5% | 1.93 | 14500 | R-410A
211273244 | 2 | Yes | Yes | Journey Comfort | HRCU-A-CB (Split System: Heat Pump with Remote Outdoor Unit-Air-Source) | Centrally-Ducted | RGV18ODU24 | RGV18AHU24 |  | 24000 | 17 | 10.5 | 9.2 | 26000 | 19400 | 74.62% | 2.1 | 21000 | R-410A
211273264 | 2 | Yes | Yes | Mitsubishi Electric | HRCU-A-CB-O | Mini-Splits(Non-Ducted) | PUZ-HA24NHA1 | PLA-A24EA* |  | 24000 | 21.6 | 14 | 10 | 28000 | 26000 | 92.86% | 1.9 | 17300 | R-410A
211273265 | 2.5 | No | Yes | Mitsubishi Electric | HRCU-A-CB-O | Mini-Splits(Non-Ducted) | PUZ-HA30NKA | PLA-A30EA* |  | 30000 | 20.2 | 14.1 | 8.8 | 34000 | 32000 | 94.12% | 2 | 20600 | R-410A
211273266 | 3.5 | No | Yes | Mitsubishi Electric | HRCU-A-CB-O | Mini-Splits(Non-Ducted) | PUZ-HA42NKA1 | PLA-A42EA* |  | 42000 | 16.3 | 10.7 | 9 | 54000 | 48000 | 88.89% | 1.9 | 40500 | R-410A
211273267 | 2.5 | No | Yes | Mitsubishi Electric | HRCU-A-CB-O | Mini-Splits(Non-Ducted) | PUZ-HA30NKA | PKA-A30KA* |  | 30000 | 18.5 | 12.8 | 8.5 | 34000 | 32000 | 94.12% | 1.8 | 21200 | R-410A
211273652 | 2.25 | Yes | No | Mitsubishi Electric | HRCU-A-CB | Mini-Splits(Ducted) | SUZ-KA30NAHZ | SVZ-KP30NA* |  | 27000 | 15.2 | 12.8 | 8.5 | 34000 | 32000 | 94.12% | 1.75 | 21400 | R-410A
211273654 | 3 | No | No | Mitsubishi Electric | HRCU-A-CB | Mini-Splits(Ducted) | SUZ-KA36NAHZ | SVZ-KP36NA* |  | 36000 | 16 | 9.5 | 9 | 40000 | 29800 | 74.5% | 1.97 | 32800 | R-410A
211277582 | 0.75 | Yes | Yes | Breeze33 | HRCU-A-CB-O | Mini-Splits(Non-Ducted) | HSZ9H424ZMO | SCA9H424ZMI |  | 9000 | 24 | 13 | 12.4 | 10900 | 10500 | 96.33% | 1.8 | 9800 | R-410A
211277583 | 0.75 | Yes | Yes | Breeze33 | HRCU-A-CB | Mini-Splits(Ducted) | HSZ9H424ZMO | D9H424ZMI |  | 9000 | 20.2 | 13.2 | 12 | 10000 | 10800 | 108% | 1.9 | 10100 | R-410A
211277584 | 1 | Yes | Yes | Breeze33 | HRCU-A-CB-O | Mini-Splits(Non-Ducted) | HSZ12H424ZMO | CA12H424ZMI |  | 12000 | 22.3 | 12.7 | 10.2 | 12000 | 11300 | 94.17% | 1.89 | 9900 | R-410A
211277585 | 1 | Yes | Yes | Breeze33 | HRCU-A-CB-O | Mini-Splits(Non-Ducted) | HSZ12H424ZMO | SCA12H424ZMI |  | 12000 | 23 | 13 | 10 | 12500 | 11000 | 88% | 1.8 | 9500 | R-410A
211277586 | 1 | Yes | Yes | Breeze33 | HRCU-A-CB | Mini-Splits(Ducted) | HSZ12H424ZMO | D12H424ZMI |  | 12000 | 19.5 | 11.7 | 10 | 12500 | 12100 | 96.8% | 1.96 | 10600 | R-410A
211277587 | 1 | Yes | Yes | Breeze33 | HRCU-A-CB-O | Mini-Splits(Non-Ducted) | HSZ12H424ZMO | C12H424ZMI |  | 12000 | 24.2 | 13.3 | 10.7 | 12000 | 11900 | 99.17% | 1.99 | 10200 | R-410A
211277588 | 1.33 | Yes | Yes | Breeze33 | HRCU-A-CB-O | Mini-Splits(Non-Ducted) | HSZ18H424ZMO | CA18H424ZMI |  | 16000 | 20 | 12.5 | 9.5 | 17000 | 16000 | 94.12% | 1.75 | 15600 | R-410A
211277589 | 1.39 | Yes | Yes | Breeze33 | HRCU-A-CB-O | Mini-Splits(Non-Ducted) | HSZ18H424ZMO | SCA18H424ZMI |  | 16700 | 19.8 | 12.5 | 11.2 | 20000 | 16700 | 83.5% | 1.93 | 14500 | R-410A
211277590 | 1.42 | Yes | Yes | Breeze33 | HRCU-A-CB | Mini-Splits(Ducted) | HSZ18H424ZMO | D18H424ZMI |  | 17000 | 18 | 11.7 | 9.5 | 19000 | 17700 | 93.16% | 1.85 | 15000 | R-410A
211277591 | 1.33 | No | Yes | Breeze33 | HRCU-A-CB-O | Mini-Splits(Non-Ducted) | HSZ18H424ZMO | C18H424ZMI |  | 16000 | 20.2 | 11 | 8.9 | 17000 | 16700 | 98.24% | 1.76 | 14700 | R-410A
211277592 | 1.42 | Yes | Yes | Breeze33 | HRCU-A-CB-O | Mini-Splits(Non-Ducted) | HSZ18H424ZMO | FC18H424ZMI |  | 17000 | 20.5 | 12.5 | 9.8 | 18000 | 16800 | 93.33% | 1.86 | 12000 | R-410A
211277593 | 2 | Yes | Yes | Breeze33 | HRCU-A-CB-O | Mini-Splits(Non-Ducted) | HSZ24H424ZMO | CA24H424ZMI |  | 24000 | 20.5 | 11 | 11.5 | 25000 | 25800 | 103.2% | 2 | 21000 | R-410A
211277594 | 2 | Yes | Yes | Breeze33 | HRCU-A-CB | Mini-Splits(Ducted) | HSZ24H424ZMO | D24H424ZMI |  | 24000 | 19.2 | 12 | 10.5 | 25000 | 27000 | 108% | 2 | 21000 | R-410A
211277595 | 2 | Yes | Yes | Breeze33 | HRCU-A-CB-O | Mini-Splits(Non-Ducted) | HSZ24H424ZMO | FC24H424ZMI |  | 24000 | 20.5 | 11.7 | 11 | 25000 | 25000 | 100% | 2.1 | 19000 | R-410A
211277596 | 1.92 | Yes | Yes | Breeze33 | HRCU-A-CB (Split System: Heat Pump with Remote Outdoor Unit-Air-Source) | Centrally-Ducted | HSZ24H424ZMO | AH24H424ZMI |  | 23000 | 18.4 | 11.7 | 9.3 | 26000 | 21200 | 81.54% | 1.9 | 16900 | R-410A
211277597 | 1.5 | Yes | Yes | Breeze33 | HRCU-A-CB (Split System: Heat Pump with Remote Outdoor Unit-Air-Source) | Centrally-Ducted | HSZ18H424ZMO | AH18H424ZMI |  | 18000 | 17.6 | 11.7 | 9.6 | 19000 | 17000 | 89.47% | 2 | 15400 | R-410A
211289249 | 1 | No | Yes | Mitsubishi Electric | HRCU-A-CB-O | Mini-Splits(Non-Ducted) | SUZ-KA12NAHZ | SLZ-KF12NA* |  | 12000 | 20.8 | 12.7 | 9 | 13800 | 13800 | 100% | 1.83 | 8300 | R-410A
211289256 | 1.5 | Yes | Yes | Mitsubishi Electric | HRCU-A-CB | Mini-Splits(Ducted) | SUZ-KA18NAHZ | SVZ-KP18NA* |  | 18000 | 18.7 | 12.4 | 9.2 | 21600 | 21600 | 100% | 1.75 | 14300 | R-410A
211289593 | 2 | Yes | No | SAMSUNG | HRCU-A-CB (Split System: Heat Pump with Remote Outdoor Unit-Air-Source) | Centrally-Ducted | AC024BXUPCH | F,PE*BB9931 |  | 24000 | 16.5 | 10.1 | 8.1 | 26000 | 26000 | 100% | 1.8 | 31200 | R-410A
211289594 | 3 | No | No | SAMSUNG | HRCU-A-CB (Split System: Heat Pump with Remote Outdoor Unit-Air-Source) | Centrally-Ducted | AC036BXUDCH | F,PE*CC3937 |  | 36000 | 17 | 9 | 8.1 | 34600 | 31600 | 91.33% | 1.8 | 36000 | R-410A
211289595 | 3 | Yes | No | SAMSUNG | HRCU-A-CB (Split System: Heat Pump with Remote Outdoor Unit-Air-Source) | Centrally-Ducted | AC036BXUPCH | F,PE*CC3937 |  | 36000 | 18.5 | 10.5 | 8.4 | 34600 | 34600 | 100% | 1.8 | 40500 | R-410A
211289596 | 4 | No | No | SAMSUNG | HRCU-A-CB (Split System: Heat Pump with Remote Outdoor Unit-Air-Source) | Centrally-Ducted | AC048BXUPCH | F,PE*CC3948 |  | 48000 | 17 | 8.6 | 8.5 | 44000 | 42000 | 95.45% | 1.8 | 46000 | R-410A
211289597 | 4.75 | No | No | SAMSUNG | HRCU-A-CB (Split System: Heat Pump with Remote Outdoor Unit-Air-Source) | Centrally-Ducted | AC060BXUPCH | F,PE*CC7960 |  | 57000 | 17.5 | 8.5 | 9 | 53000 | 48000 | 90.57% | 1.8 | 54000 | R-410A
211289614 | 2 | Yes | Yes | ARMSTRONG AIR | HRCU-A-CB (Split System: Heat Pump with Remote Outdoor Unit-Air-Source) | Centrally-Ducted | 4SHP18LX136P | H,A,DE9J936 | A96UH2E045B12 | 24000 | 18 | 12 | 8.5 | 22400 | 18200 | 81.25% | 2.12 | 21400 | R-410A
211289825 | 0.75 | No | Yes | MDV | HRCU-A-CB-O | Mini-Splits(Non-Ducted) | MOX230-09HFN1-BS5W-L | MSAG11A-09HRFN1-BS5W |  | 9000 | 21.5 | 12.5 | 9.1 | 10000 | 7000 | 70% | 2.16 | 6300 | R-410A
211289827 | 0.75 | No | Yes | MDV | HRCU-A-CB-O | Mini-Splits(Non-Ducted) | MOX230-09HFN1-MT0W-L | MSAG11A-09HRFN1-MT0W |  | 9000 | 21.5 | 12.6 | 9.4 | 10000 | 7000 | 70% | 2 | 6000 | R-410A
211289831 | 2.33 | Yes | Yes | MDV | HMSV-A-CB-O | Non-Ducted Indoor Units | M3OI-28HFN1-M-L |  |  | 28000 | 23 | 12.5 | 10.6 | 28000 | 25000 | 89.29% | 1.8 | 26600 | R-410A
211289832 | 2.33 | Yes | Yes | MDV | HMSV-A-CB | Ducted Indoor Units | M3OI-28HFN1-M-L |  |  | 28000 | 20 | 11.7 | 9.5 | 28000 | 25000 | 89.29% | 1.8 | 27000 | R-410A
211289837 | 2.33 | No | Yes | MDV | HMSV-A-CB | Mixed Ducted and Non-Ducted Indoor Units | M3OI-28HFN1-M-L |  |  | 28000 | 21.5 | 12.1 | 10.05 | 28000 | 25000 | 89.29% | 1.8 | 26800 | R-410A
211290024 | 1 | Yes | Yes | CTMorley | HRCU-A-CB-O | Mini-Splits(Non-Ducted) | MOU-A12H-2 | MIU-B12F-2 |  | 12000 | 24.2 | 13.3 | 10.7 | 12000 | 11900 | 99.17% | 1.99 | 10200 | R-410A
211290025 | 1.33 | No | Yes | CTMorley | HRCU-A-CB-O | Mini-Splits(Non-Ducted) | MOU-A18H-2 | MIU-B16F-2 |  | 16000 | 20.2 | 11 | 8.9 | 17000 | 16700 | 98.24% | 1.76 | 14700 | R-410A
211290716 | 2.7 | Yes | No | ARMSTRONG AIR | HRCU-A-CB (Split System: Heat Pump with Remote Outdoor Unit-Air-Source) | Centrally-Ducted | 4SHP18LX136P | C(A,C,D,E)36B34+TDR | A96UH2E090C16 | 32400 | 17 | 10.9 | 8.1 | 34400 | 24400 | 70.93% | 2.23 | 23800 | R-410A
211290760 | 2.65 | Yes | No | ARMSTRONG AIR | HRCU-A-CB (Split System: Heat Pump with Remote Outdoor Unit-Air-Source) | Centrally-Ducted | 4SHP18LX136P | C(A,C,D,E)36A34+TDR | A97USMV090C16 | 31800 | 17.9 | 10.7 | 8.2 | 34200 | 24200 | 70.76% | 2.18 | 23600 | R-410A
211295761 | 2.47 | No | No | BRYANT HEATING AND COOLING SYSTEMS | HRCU-A-CB (Split System: Heat Pump with Remote Outdoor Unit-Air-Source) | Centrally-Ducted | 38MURAQ30AB3* | CAP**3621AL* | 83*SA60080E21*** | 29600 | 15.2 | 9 | 8.1 | 33800 | 27600 | 81.66% | 1.76 | 23400 | R-410A
211295769 | 2.47 | No | No | BRYANT HEATING AND COOLING SYSTEMS | HRCU-A-CB (Split System: Heat Pump with Remote Outdoor Unit-Air-Source) | Centrally-Ducted | 38MURAQ30AB3* | CAP**3621AL* | 912SD48080E17*** | 29600 | 15.2 | 9 | 8.1 | 33800 | 27800 | 82.25% | 1.76 | 23400 | R-410A
211295781 | 2.47 | No | No | BRYANT HEATING AND COOLING SYSTEMS | HRCU-A-CB (Split System: Heat Pump with Remote Outdoor Unit-Air-Source) | Centrally-Ducted | 38MURAQ30AB3* | CAP**3621AL* | 926TB66100V21*** | 29600 | 15.2 | 9 | 8.1 | 33800 | 27800 | 82.25% | 1.76 | 23400 | R-410A
211295817 | 2.58 | No | No | BRYANT HEATING AND COOLING SYSTEMS | HRCU-A-CB (Split System: Heat Pump with Remote Outdoor Unit-Air-Source) | Centrally-Ducted | 38MURAQ30AB3* | CAP**3721AL* | 83*SA36040E17*** | 31000 | 15.2 | 9 | 8.1 | 33400 | 26000 | 77.84% | 1.86 | 23200 | R-410A
211295818 | 2.6 | No | No | BRYANT HEATING AND COOLING SYSTEMS | HRCU-A-CB (Split System: Heat Pump with Remote Outdoor Unit-Air-Source) | Centrally-Ducted | 38MURAQ30AB3* | CAP**3721AL* | 83*SA48060E17*** | 31200 | 15.2 | 9 | 8.5 | 33400 | 26000 | 77.84% | 1.86 | 23200 | R-410A
211295828 | 2.6 | No | No | BRYANT HEATING AND COOLING SYSTEMS | HRCU-A-CB (Split System: Heat Pump with Remote Outdoor Unit-Air-Source) | Centrally-Ducted | 38MURAQ30AB3* | CAP**3721AL* | 912SD60080E21*** | 31200 | 15.2 | 9 | 8.5 | 33400 | 26000 | 77.84% | 1.88 | 23200 | R-410A
211295841 | 2.55 | No | No | BRYANT HEATING AND COOLING SYSTEMS | HRCU-A-CB (Split System: Heat Pump with Remote Outdoor Unit-Air-Source) | Centrally-Ducted | 38MURAQ30AB3* | CAP**3721AL* | 926TB66100V21*** | 30600 | 15.2 | 9 | 8.1 | 33000 | 26200 | 79.39% | 1.84 | 23000 | R-410A
211302338 | 0.75 | No | Yes | HISENSE | HRCU-A-CB-O | Mini-Splits(Non-Ducted) | AUW-09U3SS | AST-09UW3SVEDL01 |  | 9000 | 20 | 14 | 9.3 | 9200 | 7800 | 84.78% | 2.26 | 5800 | R-410A
211302339 | 1 | No | Yes | HISENSE | HRCU-A-CB-O | Mini-Splits(Non-Ducted) | AUW-12U3SS | AST-12UW3SXEDL01 |  | 12000 | 21.5 | 13.1 | 9 | 12000 | 8500 | 70.83% | 1.88 | 8000 | R-410A
211302340 | 1.5 | No | Yes | HISENSE | HRCU-A-CB-O | Mini-Splits(Non-Ducted) | AUW-18U3SF | AST-18UW3SBBDL00 |  | 18000 | 22 | 13.1 | 9.6 | 19000 | 13300 | 70% | 2.3 | 12000 | R-410A
211302341 | 1.95 | No | Yes | HISENSE | HRCU-A-CB-O | Mini-Splits(Non-Ducted) | AUW-24U3SA | AST-24UW3SDBDL01 |  | 23400 | 20.5 | 12.45 | 9.3 | 25800 | 18500 | 71.71% | 1.92 | 19000 | R-410A
211306378 | 1.5 | Yes | Yes | Mitsutomo | HRCU-A-CB (Split System: Heat Pump with Remote Outdoor Unit-Air-Source) | Centrally-Ducted | UHO18-NB-Q | UHM18-BB-Q |  | 18000 | 18 | 12.4 | 9.3 | 19000 | 16500 | 86.84% | 2.04 | 13500 | R-410A
211306379 | 2 | Yes | Yes | Mitsutomo | HRCU-A-CB (Split System: Heat Pump with Remote Outdoor Unit-Air-Source) | Centrally-Ducted | UHO24-NB-Q | UHM24-BB-Q |  | 24000 | 17.4 | 11.7 | 10 | 24000 | 22600 | 94.17% | 1.91 | 19200 | R-410A
211306380 | 2.5 | Yes | Yes | Mitsutomo | HRCU-A-CB (Split System: Heat Pump with Remote Outdoor Unit-Air-Source) | Centrally-Ducted | UHO30-NB-Q | UHM30-CB-Q |  | 30000 | 16.2 | 10 | 8.9 | 33000 | 24000 | 72.73% | 1.8 | 21000 | R-410A
211306381 | 3 | Yes | Yes | Mitsutomo | HRCU-A-CB (Split System: Heat Pump with Remote Outdoor Unit-Air-Source) | Centrally-Ducted | UHO36-NB-Q | UHM36-CB-Q |  | 36000 | 16 | 10 | 9.5 | 40000 | 34400 | 86% | 1.97 | 30400 | R-410A
211306382 | 3.92 | No | No | Mitsutomo | HRCU-A-CB (Split System: Heat Pump with Remote Outdoor Unit-Air-Source) | Centrally-Ducted | UHO48-NB-Q | UHM48-CB-Q |  | 47000 | 15.6 | 8.2 | 9.4 | 50000 | 46000 | 92% | 1.9 | 36000 | R-410A
211306383 | 4.58 | No | No | Mitsutomo | HRCU-A-CB (Split System: Heat Pump with Remote Outdoor Unit-Air-Source) | Centrally-Ducted | UHO60-NB-Q | UHM60-DB-Q |  | 55000 | 15.3 | 8.8 | 9.4 | 59000 | 48500 | 82.2% | 1.91 | 42000 | R-410A
211306384 | 0.75 | No | Yes | Mitsutomo | HRCU-A-CB-O | Mini-Splits(Non-Ducted) | RO-SZ09-AB-J | RW-SZ09-AB-J |  | 9000 | 21.5 | 12.5 | 9.1 | 10000 | 7000 | 70% | 2.16 | 6300 | R-410A
211306386 | 0.75 | No | Yes | Mitsutomo | HRCU-A-CB-O | Mini-Splits(Non-Ducted) | RO-SZ09-AB-Q | RW-SZ09-AB-Q |  | 9000 | 21.7 | 12.6 | 9.4 | 10000 | 7000 | 70% | 2 | 6000 | R-410A
211306392 | 0.5 | Yes | Yes | Mitsutomo | HRCU-A-CB-O | Mini-Splits(Non-Ducted) | HO-SZ06-AB-Q | HW-SZ06-AB-Q |  | 6000 | 23.5 | 15 | 12 | 7000 | 7100 | 101.4% | 1.84 | 7500 | R-410A
211306393 | 0.75 | Yes | Yes | Mitsutomo | HRCU-A-CB-O | Mini-Splits(Non-Ducted) | HO-SZ09-AB-Q | HW-SZ09-AB-Q |  | 9000 | 26.4 | 15.8 | 11.6 | 12000 | 11000 | 91.67% | 1.85 | 9300 | R-410A
211306394 | 1 | Yes | Yes | Mitsutomo | HRCU-A-CB-O | Mini-Splits(Non-Ducted) | HO-SZ12-AB-Q | HW-SZ12-AB-Q |  | 12000 | 23.1 | 13 | 10.5 | 12000 | 11000 | 91.67% | 1.88 | 10300 | R-410A
211306395 | 1.5 | Yes | Yes | Mitsutomo | HRCU-A-CB-O | Mini-Splits(Non-Ducted) | HO-SZ18-AB-Q | HW-SZ18-AB-Q |  | 18000 | 22 | 13 | 10.6 | 18000 | 17200 | 95.56% | 1.89 | 11100 | R-410A
211306396 | 1.92 | Yes | Yes | Mitsutomo | HRCU-A-CB-O | Mini-Splits(Non-Ducted) | HO-SZ24-AB-Q | HW-SZ24-AB-Q |  | 23000 | 22.3 | 12.5 | 10.3 | 26000 | 23000 | 88.46% | 1.8 | 18900 | R-410A
211306397 | 0.54 | Yes | Yes | Mitsutomo | HRCU-A-CB-O | Mini-Splits(Non-Ducted) | HO-SZ06-AB-Q | HJ-UZ06-AB-Q |  | 6500 | 22 | 14.5 | 10.8 | 7100 | 8000 | 112.7% | 2 | 5700 | R-410A
211306398 | 0.75 | Yes | Yes | Mitsutomo | HRCU-A-CB-O | Mini-Splits(Non-Ducted) | HO-SZ09-AB-Q | HJ-UZ09-AB-Q |  | 9000 | 24 | 13 | 12.4 | 10900 | 10500 | 96.33% | 1.8 | 9800 | R-410A
211306399 | 1 | Yes | Yes | Mitsutomo | HRCU-A-CB-O | Mini-Splits(Non-Ducted) | HO-SZ12-AB-Q | HJ-UZ12-AB-Q |  | 12000 | 23 | 13 | 10 | 12500 | 11000 | 88% | 1.8 | 9500 | R-410A
211306400 | 1.39 | Yes | Yes | Mitsutomo | HRCU-A-CB-O | Mini-Splits(Non-Ducted) | HO-SZ18-AB-Q | HJ-UZ18-AB-Q |  | 16700 | 19.8 | 12.5 | 11.2 | 20000 | 16700 | 83.5% | 1.93 | 14500 | R-410A
211306401 | 1.58 | No | Yes | Mitsutomo | HMSV-A-CB-O | Non-Ducted Indoor Units | HO-MD18-AB-Q |  |  | 19000 | 20.5 | 12.5 | 9 | 20000 | 18000 | 90% | 1.8 | 13500 | R-410A
211306402 | 1.58 | Yes | Yes | Mitsutomo | HMSV-A-CB | Ducted Indoor Units | HO-MD18-AB-Q |  |  | 19000 | 19 | 12 | 9.3 | 20000 | 19000 | 95% | 1.85 | 16000 | R-410A
211306403 | 1.58 | No | Yes | Mitsutomo | HMSV-A-CB | Mixed Ducted and Non-Ducted Indoor Units | HO-MD18-AB-Q |  |  | 19000 | 19.75 | 12.25 | 9.15 | 20000 | 18500 | 92.5% | 1.83 | 14700 | R-410A
211306404 | 2.33 | Yes | Yes | Mitsutomo | HMSV-A-CB-O | Non-Ducted Indoor Units | HO-MT28-AB-Q |  |  | 28000 | 22.6 | 11.8 | 9.8 | 28000 | 25000 | 89.29% | 1.8 | 25600 | R-410A
211306405 | 2.33 | Yes | Yes | Mitsutomo | HMSV-A-CB | Ducted Indoor Units | HO-MT28-AB-Q |  |  | 28000 | 20 | 11.7 | 9.5 | 28000 | 25000 | 89.29% | 1.8 | 27000 | R-410A
211306406 | 2.33 | No | Yes | Mitsutomo | HMSV-A-CB | Mixed Ducted and Non-Ducted Indoor Units | HO-MT28-AB-Q |  |  | 28000 | 21.3 | 11.75 | 9.65 | 28000 | 25000 | 89.29% | 1.8 | 26200 | R-410A
211306407 | 3 | Yes | Yes | Mitsutomo | HMSV-A-CB-O | Non-Ducted Indoor Units | HO-MQ36-AB-Q |  |  | 36000 | 20 | 12.5 | 9.7 | 37000 | 36000 | 97.3% | 1.9 | 35000 | R-410A
211306409 | 3 | No | Yes | Mitsutomo | HMSV-A-CB | Mixed Ducted and Non-Ducted Indoor Units | HO-MQ36-AB-Q |  |  | 36000 | 19.5 | 12.1 | 9.85 | 37000 | 34400 | 92.97% | 1.8 | 35000 | R-410A
211306410 | 4 | Yes | Yes | Mitsutomo | HMSV-A-CB-O | Non-Ducted Indoor Units | HO-MP48-AB-Q |  |  | 48000 | 21.2 | 11 | 10 | 49000 | 45000 | 91.84% | 2 | 39000 | R-410A
211306411 | 3.92 | Yes | Yes | Mitsutomo | HMSV-A-CB | Ducted Indoor Units | HO-MP48-AB-Q |  |  | 47000 | 20.9 | 11.7 | 9 | 49000 | 42500 | 86.73% | 2 | 36000 | R-410A
211306412 | 3.96 | No | Yes | Mitsutomo | HMSV-A-CB | Mixed Ducted and Non-Ducted Indoor Units | HO-MP48-AB-Q |  |  | 47500 | 21.05 | 11.35 | 9.4 | 49000 | 43500 | 88.78% | 2 | 37400 | R-410A
211306413 | 4.58 | Yes | Yes | Mitsutomo | HMSV-A-CB-O | Non-Ducted Indoor Units | HO-MP55-AB-Q |  |  | 55000 | 20 | 10.5 | 9.5 | 55000 | 45500 | 82.73% | 1.8 | 34800 | R-410A
211306414 | 4.58 | Yes | Yes | Mitsutomo | HMSV-A-CB | Ducted Indoor Units | HO-MP55-AB-Q |  |  | 55000 | 18.8 | 10.5 | 9.3 | 55000 | 46000 | 83.64% | 1.9 | 35200 | R-410A
211306415 | 4.58 | No | Yes | Mitsutomo | HMSV-A-CB | Mixed Ducted and Non-Ducted Indoor Units | HO-MP55-AB-Q |  |  | 55000 | 19.4 | 10.5 | 9.4 | 55000 | 45500 | 82.73% | 1.85 | 35000 | R-410A
211306446 | 0.75 | No | Yes | FUJIECO | HRCU-A-CB-O | Mini-Splits(Non-Ducted) | FES-09H2TK(O) | FES-09H2TK(I) |  | 9000 | 19 | 10 | 8.5 | 10000 | 7000 | 70% | 1.8 | 5400 | R-410A
211306447 | 1 | No | Yes | FUJIECO | HRCU-A-CB-O | Mini-Splits(Non-Ducted) | FES-12H2TK(O) | FES-12H2TK(I) |  | 12000 | 19 | 10 | 8.5 | 12200 | 8600 | 70.49% | 1.8 | 6900 | R-410A
211306449 | 0.75 | No | Yes | FUJIECO | HRCU-A-CB-O | Mini-Splits(Non-Ducted) | FES-09H1TK-ES(O) | FES-09H1TK-ES(I) |  | 9000 | 23 | 12.5 | 9 | 9500 | 7000 | 73.68% | 1.8 | 5900 | R-410A
211306450 | 1 | No | Yes | FUJIECO | HRCU-A-CB-O | Mini-Splits(Non-Ducted) | FES-12H1TK-ES(O) | FES-12H1TK-ES(I) |  | 12000 | 22 | 12.5 | 9 | 12000 | 8700 | 72.5% | 1.8 | 7100 | R-410A
211306452 | 1 | Yes | Yes | FUJIECO | HRCU-A-CB-O | Mini-Splits(Non-Ducted) | FES-12H2TK-ES(O) | FES-12H2TK-ES(I) |  | 12000 | 23 | 13 | 9.5 | 12000 | 9100 | 75.83% | 1.8 | 7600 | R-410A
211306459 | 1.42 | No | Yes | FUJIECO | HMSV-A-CB-O | Non-Ducted Indoor Units | FES-18H2TK-M2O |  |  | 17000 | 22 | 12 | 9 | 19600 | 13800 | 70.41% | 1.8 | 12200 | R-410A
211330193 | 0.76 | No | Yes | AIR MAX | HRCU-A-CB-O | Mini-Splits(Non-Ducted) | AWGXC09-H2 | AWGXE09-H2 |  | 9100 | 20.5 | 12.5 | 8.8 | 10500 | 8000 | 76.19% | 1.87 | 6100 | R-410A
211330197 | 1.83 | No | Yes | GREE | HRCU-A-CB-O | Mini-Splits(Non-Ducted) | GWH24QEXF-D3DND4D/O | GWH24ACEXF-D3DN***/I |  | 22000 | 22 | 12.2 | 9 | 24000 | 20000 | 83.33% | 1.8 | 14400 | R-410A
211330202 | 1.83 | No | Yes | COMFORMATIC | HRCU-A-CB-O | Mini-Splits(Non-Ducted) | AWGXC24-H2 | AWGXE24-H2 |  | 22000 | 22 | 12.2 | 9 | 24000 | 20000 | 83.33% | 1.8 | 14400 | R-410A
211330204 | 1.83 | No | Yes | AIR MAX | HRCU-A-CB-O | Mini-Splits(Non-Ducted) | AWGXC24-H2 | AWGXE24-H2 |  | 22000 | 22 | 12.2 | 9 | 24000 | 20000 | 83.33% | 1.8 | 14400 | R-410A
211330205 | 2.8 | No | Yes | AIR MAX | HRCU-A-CB-O | Mini-Splits(Non-Ducted) | AWGYC36-H2 | AWGYE36-H2 |  | 33600 | 20 | 10.5 | 8.5 | 34600 | 24400 | 70.52% | 1.85 | 22000 | R-410A
211330206 | 1 | No | Yes | AIR MAX | HRCU-A-CB-O | Mini-Splits(Non-Ducted) | AWGYC12-H2 | AWGYE12-H2 |  | 12000 | 24 | 14 | 8.5 | 12200 | 12000 | 98.36% | 1.91 | 8100 | R-410A
211330208 | 1.5 | No | Yes | LENNOX | HRCU-A-CB-O | Mini-Splits(Non-Ducted) | LI018HO-250P432 | LI018HI-250P432 |  | 18000 | 23 | 12.5 | 8.5 | 18000 | 13000 | 72.22% | 1.85 | 10800 | R-410A
211377331 | 2.83 | No | No | YORK | HRCU-A-CB (Split System: Heat Pump with Remote Outdoor Unit-Air-Source) | Centrally-Ducted | HMH72B341 | XAHC36DXXN1+TXV | TM9Y100C20MP11 | 34000 | 15.5 | 9.5 | 8.1 | 34000 | 24400 | 71.76% | 2.06 | 25600 | R-410A
211377334 | 2.83 | No | No | YORK | HRCU-A-CB (Split System: Heat Pump with Remote Outdoor Unit-Air-Source) | Centrally-Ducted | HMH72B341 | XAHC36DBCN1 | TM9Y100C20MP11 | 34000 | 15.5 | 9.5 | 8.1 | 34000 | 24400 | 71.76% | 2.06 | 25600 | R-410A
211377337 | 2.82 | No | No | YORK | HRCU-A-CB (Split System: Heat Pump with Remote Outdoor Unit-Air-Source) | Centrally-Ducted | HMH72B341 | XAHC36DXXN1+TXV | TM9Y100C16MP11 | 33800 | 16.5 | 9.5 | 8.1 | 33600 | 24000 | 71.43% | 2.04 | 25400 | R-410A
211377340 | 2.82 | No | No | YORK | HRCU-A-CB (Split System: Heat Pump with Remote Outdoor Unit-Air-Source) | Centrally-Ducted | HMH72B341 | XAHC36DBCN1 | TM9Y100C16MP11 | 33800 | 16.5 | 9.5 | 8.1 | 33600 | 24000 | 71.43% | 2.04 | 25400 | R-410A
211377343 | 2.68 | No | No | YORK | HRCU-A-CB (Split System: Heat Pump with Remote Outdoor Unit-Air-Source) | Centrally-Ducted | HMH72B341 | XAHC30CXXN1+TXV | TM9Y100C16MP11 | 32200 | 17.5 | 9.5 | 8.1 | 32400 | 22800 | 70.37% | 2 | 25600 | R-410A
211377346 | 2.83 | No | No | YORK | HRCU-A-CB (Split System: Heat Pump with Remote Outdoor Unit-Air-Source) | Centrally-Ducted | HMH72B341 | XAFC36DXXN1+TXV | TM9Y100C16MP11 | 34000 | 17 | 9.5 | 8.1 | 34000 | 24400 | 71.76% | 2.08 | 25800 | R-410A
211377349 | 2.83 | No | No | YORK | HRCU-A-CB (Split System: Heat Pump with Remote Outdoor Unit-Air-Source) | Centrally-Ducted | HMH72B341 | XAFC36DBCN1 | TM9Y100C16MP11 | 34000 | 17 | 9.5 | 8.1 | 34000 | 24400 | 71.76% | 2.08 | 25800 | R-410A
211377352 | 2.73 | Yes | No | YORK | HRCU-A-CB (Split System: Heat Pump with Remote Outdoor Unit-Air-Source) | Centrally-Ducted | HMH72B341 | XAFC30CXXN1+TXV | TM9Y100C16MP11 | 32800 | 18 | 10 | 8.1 | 33400 | 23400 | 70.06% | 2.04 | 26000 | R-410A
211377355 | 2.82 | No | No | YORK | HRCU-A-CB (Split System: Heat Pump with Remote Outdoor Unit-Air-Source) | Centrally-Ducted | HMH72B341 | XAHC36DXXN1+TXV | TM9Y080C16MP11 | 33800 | 16.5 | 9.5 | 8.1 | 33600 | 24000 | 71.43% | 2.04 | 25400 | R-410A
211377357 | 2.82 | No | No | YORK | HRCU-A-CB (Split System: Heat Pump with Remote Outdoor Unit-Air-Source) | Centrally-Ducted | HMH72B341 | XAHC36DBCN1 | TM9Y080C16MP11 | 33800 | 16.5 | 9.5 | 8.1 | 33600 | 24000 | 71.43% | 2.04 | 25400 | R-410A
211377360 | 2.7 | No | No | YORK | HRCU-A-CB (Split System: Heat Pump with Remote Outdoor Unit-Air-Source) | Centrally-Ducted | HMH72B341 | XAHC30CXXN1+TXV | TM9Y080C16MP11 | 32400 | 17.5 | 9.5 | 8.1 | 33000 | 23200 | 70.3% | 2 | 26200 | R-410A
211377363 | 2.83 | No | No | YORK | HRCU-A-CB (Split System: Heat Pump with Remote Outdoor Unit-Air-Source) | Centrally-Ducted | HMH72B341 | XAFC36DXXN1+TXV | TM9Y080C16MP11 | 34000 | 18.5 | 9.5 | 8.1 | 34000 | 24400 | 71.76% | 2.08 | 25800 | R-410A
211377366 | 2.83 | No | No | YORK | HRCU-A-CB (Split System: Heat Pump with Remote Outdoor Unit-Air-Source) | Centrally-Ducted | HMH72B341 | XAFC36DBCN1 | TM9Y080C16MP11 | 34000 | 18.5 | 9.5 | 8.1 | 34000 | 24400 | 71.76% | 2.08 | 25800 | R-410A
211377369 | 2.77 | No | No | YORK | HRCU-A-CB (Split System: Heat Pump with Remote Outdoor Unit-Air-Source) | Centrally-Ducted | HMH72B341 | XAFC30CXXN1+TXV | TM9Y080C16MP11 | 33200 | 18 | 9.5 | 8.1 | 33600 | 23600 | 70.24% | 2.04 | 26800 | R-410A
211377372 | 2.78 | No | No | YORK | HRCU-A-CB (Split System: Heat Pump with Remote Outdoor Unit-Air-Source) | Centrally-Ducted | HMH72B341 | XAHC36DXXN1+TXV | TM9Y080B12MP11 | 33400 | 17.5 | 9.5 | 8.1 | 33600 | 24000 | 71.43% | 2.02 | 25400 | R-410A
211377375 | 2.78 | No | No | YORK | HRCU-A-CB (Split System: Heat Pump with Remote Outdoor Unit-Air-Source) | Centrally-Ducted | HMH72B341 | XAHC36DBCN1 | TM9Y080B12MP11 | 33400 | 17.5 | 9.5 | 8.1 | 33600 | 24000 | 71.43% | 2.02 | 25400 | R-410A
211377378 | 2.67 | No | No | YORK | HRCU-A-CB (Split System: Heat Pump with Remote Outdoor Unit-Air-Source) | Centrally-Ducted | HMH72B341 | XAHC30CXXN1+TXV | TM9Y080B12MP11 | 32000 | 17 | 9 | 8.1 | 33400 | 23400 | 70.06% | 1.98 | 26200 | R-410A
211377381 | 2.75 | No | No | YORK | HRCU-A-CB (Split System: Heat Pump with Remote Outdoor Unit-Air-Source) | Centrally-Ducted | HMH72B341 | XAHB36DXXN1+TXV | TM9Y080B12MP11 | 33000 | 17 | 9.5 | 8.1 | 32800 | 23200 | 70.73% | 2 | 24800 | R-410A
211377384 | 2.75 | No | No | YORK | HRCU-A-CB (Split System: Heat Pump with Remote Outdoor Unit-Air-Source) | Centrally-Ducted | HMH72B341 | XAHB36DBCN1 | TM9Y080B12MP11 | 33000 | 17 | 9.5 | 8.1 | 32800 | 23200 | 70.73% | 2 | 24800 | R-410A
211377386 | 2.67 | No | No | YORK | HRCU-A-CB (Split System: Heat Pump with Remote Outdoor Unit-Air-Source) | Centrally-Ducted | HMH72B341 | XAHB30CXXN1+TXV | TM9Y080B12MP11 | 32000 | 17 | 9 | 8.1 | 33400 | 23400 | 70.06% | 1.98 | 26200 | R-410A
211377387 | 2.83 | No | No | YORK | HRCU-A-CB (Split System: Heat Pump with Remote Outdoor Unit-Air-Source) | Centrally-Ducted | HMH72B341 | XAFC36DXXN1+TXV | TM9Y080B12MP11 | 34000 | 18 | 9.5 | 8.1 | 34000 | 24400 | 71.76% | 2.06 | 25800 | R-410A
211377388 | 2.83 | No | No | YORK | HRCU-A-CB (Split System: Heat Pump with Remote Outdoor Unit-Air-Source) | Centrally-Ducted | HMH72B341 | XAFC36DBCN1 | TM9Y080B12MP11 | 34000 | 18 | 9.5 | 8.1 | 34000 | 24400 | 71.76% | 2.06 | 25800 | R-410A
211377389 | 2.73 | No | No | YORK | HRCU-A-CB (Split System: Heat Pump with Remote Outdoor Unit-Air-Source) | Centrally-Ducted | HMH72B341 | XAFC30CXXN1+TXV | TM9Y080B12MP11 | 32800 | 17.5 | 9.5 | 8.1 | 34000 | 23800 | 70% | 2.02 | 26800 | R-410A
211377391 | 2.8 | No | No | YORK | HRCU-A-CB (Split System: Heat Pump with Remote Outdoor Unit-Air-Source) | Centrally-Ducted | HMH72B341 | XAFB36DXXN1+TXV | TM9Y080B12MP11 | 33600 | 17.5 | 9.5 | 8.5 | 33400 | 23600 | 70.66% | 2.04 | 25200 | R-410A
211377393 | 2.8 | No | No | YORK | HRCU-A-CB (Split System: Heat Pump with Remote Outdoor Unit-Air-Source) | Centrally-Ducted | HMH72B341 | XAFB36DBCN1 | TM9Y080B12MP11 | 33600 | 17.5 | 9.5 | 8.5 | 33400 | 23600 | 70.66% | 2.04 | 25200 | R-410A
211377396 | 2.8 | No | No | YORK | HRCU-A-CB (Split System: Heat Pump with Remote Outdoor Unit-Air-Source) | Centrally-Ducted | HMH72B341 | XAUB36DXXN1+TXV | TM9Y080B12MP11 | 33600 | 17.5 | 9.5 | 8.5 | 33400 | 23600 | 70.66% | 2.04 | 25200 | R-410A
211377399 | 2.73 | No | No | YORK | HRCU-A-CB (Split System: Heat Pump with Remote Outdoor Unit-Air-Source) | Centrally-Ducted | HMH72B341 | XAFB30CXXN1+TXV | TM9Y080B12MP11 | 32800 | 17.5 | 9.5 | 8.1 | 34000 | 23800 | 70% | 2.02 | 26800 | R-410A
211377402 | 2.73 | No | No | YORK | HRCU-A-CB (Split System: Heat Pump with Remote Outdoor Unit-Air-Source) | Centrally-Ducted | HMH72B341 | XAUB30CXXN1+TXV | TM9Y080B12MP11 | 32800 | 17.5 | 9.5 | 8.1 | 34000 | 23800 | 70% | 2.02 | 26800 | R-410A
211377405 | 2.77 | No | No | YORK | HRCU-A-CB (Split System: Heat Pump with Remote Outdoor Unit-Air-Source) | Centrally-Ducted | HMH72B341 | XAHC36DXXN1+TXV | TM9Y060B12MP11 | 33200 | 17.5 | 9.5 | 8.1 | 33400 | 23600 | 70.66% | 2 | 25200 | R-410A
211377408 | 2.77 | No | No | YORK | HRCU-A-CB (Split System: Heat Pump with Remote Outdoor Unit-Air-Source) | Centrally-Ducted | HMH72B341 | XAHC36DBCN1 | TM9Y060B12MP11 | 33200 | 17.5 | 9.5 | 8.1 | 33400 | 23600 | 70.66% | 2 | 25200 | R-410A
211377411 | 2.65 | No | No | YORK | HRCU-A-CB (Split System: Heat Pump with Remote Outdoor Unit-Air-Source) | Centrally-Ducted | HMH72B341 | XAHC30CXXN1+TXV | TM9Y060B12MP11 | 31800 | 17 | 9 | 8.1 | 33000 | 23200 | 70.3% | 1.96 | 26000 | R-410A
211377414 | 2.75 | No | No | YORK | HRCU-A-CB (Split System: Heat Pump with Remote Outdoor Unit-Air-Source) | Centrally-Ducted | HMH72B341 | XAHB36DXXN1+TXV | TM9Y060B12MP11 | 33000 | 17 | 9.5 | 8.1 | 33200 | 23400 | 70.48% | 1.98 | 25000 | R-410A
211377417 | 2.75 | No | No | YORK | HRCU-A-CB (Split System: Heat Pump with Remote Outdoor Unit-Air-Source) | Centrally-Ducted | HMH72B341 | XAHB36DBCN1 | TM9Y060B12MP11 | 33000 | 17 | 9.5 | 8.1 | 33200 | 23400 | 70.48% | 1.98 | 25000 | R-410A
211377420 | 2.65 | No | No | YORK | HRCU-A-CB (Split System: Heat Pump with Remote Outdoor Unit-Air-Source) | Centrally-Ducted | HMH72B341 | XAHB30CXXN1+TXV | TM9Y060B12MP11 | 31800 | 17 | 9 | 8.1 | 33000 | 23200 | 70.3% | 1.96 | 26000 | R-410A
211377423 | 2.83 | No | No | YORK | HRCU-A-CB (Split System: Heat Pump with Remote Outdoor Unit-Air-Source) | Centrally-Ducted | HMH72B341 | XAFC36DXXN1+TXV | TM9Y060B12MP11 | 34000 | 17.5 | 9.5 | 8.1 | 34000 | 24200 | 71.18% | 2.04 | 25600 | R-410A
211377426 | 2.83 | No | No | YORK | HRCU-A-CB (Split System: Heat Pump with Remote Outdoor Unit-Air-Source) | Centrally-Ducted | HMH72B341 | XAFC36DBCN1 | TM9Y060B12MP11 | 34000 | 17.5 | 9.5 | 8.1 | 34000 | 24200 | 71.18% | 2.04 | 25600 | R-410A
211377429 | 2.72 | No | No | YORK | HRCU-A-CB (Split System: Heat Pump with Remote Outdoor Unit-Air-Source) | Centrally-Ducted | HMH72B341 | XAFC30CXXN1+TXV | TM9Y060B12MP11 | 32600 | 17.5 | 9.5 | 8.1 | 34000 | 23800 | 70% | 2 | 26600 | R-410A
211377432 | 2.8 | No | No | YORK | HRCU-A-CB (Split System: Heat Pump with Remote Outdoor Unit-Air-Source) | Centrally-Ducted | HMH72B341 | XAFB36DXXN1+TXV | TM9Y060B12MP11 | 33600 | 16.5 | 9.5 | 8.5 | 33400 | 23600 | 70.66% | 2.04 | 25200 | R-410A
211377435 | 2.8 | No | No | YORK | HRCU-A-CB (Split System: Heat Pump with Remote Outdoor Unit-Air-Source) | Centrally-Ducted | HMH72B341 | XAFB36DBCN1 | TM9Y060B12MP11 | 33600 | 16.5 | 9.5 | 8.5 | 33400 | 23600 | 70.66% | 2.04 | 25200 | R-410A
211377438 | 2.8 | No | No | YORK | HRCU-A-CB (Split System: Heat Pump with Remote Outdoor Unit-Air-Source) | Centrally-Ducted | HMH72B341 | XAUB36DXXN1+TXV | TM9Y060B12MP11 | 33600 | 16.5 | 9.5 | 8.5 | 33400 | 23600 | 70.66% | 2.04 | 25200 | R-410A
211377441 | 2.72 | No | No | YORK | HRCU-A-CB (Split System: Heat Pump with Remote Outdoor Unit-Air-Source) | Centrally-Ducted | HMH72B341 | XAFB30CXXN1+TXV | TM9Y060B12MP11 | 32600 | 17.5 | 9.5 | 8.1 | 34000 | 23800 | 70% | 2 | 26600 | R-410A
211377444 | 2.72 | No | No | YORK | HRCU-A-CB (Split System: Heat Pump with Remote Outdoor Unit-Air-Source) | Centrally-Ducted | HMH72B341 | XAUB30CXXN1+TXV | TM9Y060B12MP11 | 32600 | 17.5 | 9.5 | 8.1 | 34000 | 23800 | 70% | 2 | 26600 | R-410A
211377447 | 2.73 | No | No | YORK | HRCU-A-CB (Split System: Heat Pump with Remote Outdoor Unit-Air-Source) | Centrally-Ducted | HMH72B341 | XAHC30CXXN1+TXV | TM9V100C20MP12 | 32800 | 17 | 9 | 8.1 | 33000 | 23200 | 70.3% | 2.02 | 26600 | R-410A
211377450 | 2.73 | No | No | YORK | HRCU-A-CB (Split System: Heat Pump with Remote Outdoor Unit-Air-Source) | Centrally-Ducted | HMH72B341 | XAHC30CXXN1+TXV | TP9C100C20MP13 | 32800 | 17 | 9 | 8.1 | 33000 | 23200 | 70.3% | 2.02 | 26600 | R-410A
211377453 | 2.73 | No | No | YORK | HRCU-A-CB (Split System: Heat Pump with Remote Outdoor Unit-Air-Source) | Centrally-Ducted | HMH72B341 | XAHC30CXXN1+TXV | YP9C100C20MP13 | 32800 | 17 | 9 | 8.1 | 33000 | 23200 | 70.3% | 2.02 | 26600 | R-410A
211377456 | 2.83 | No | No | YORK | HRCU-A-CB (Split System: Heat Pump with Remote Outdoor Unit-Air-Source) | Centrally-Ducted | HMH72B341 | XAFC36DXXN1+TXV | TM9V100C20MP12 | 34000 | 17.5 | 9.5 | 8.1 | 34000 | 24800 | 72.94% | 2.12 | 26000 | R-410A
211377459 | 2.83 | No | No | YORK | HRCU-A-CB (Split System: Heat Pump with Remote Outdoor Unit-Air-Source) | Centrally-Ducted | HMH72B341 | XAFC36DXXN1+TXV | TP9C100C20MP13 | 34000 | 17.5 | 9.5 | 8.1 | 34000 | 24800 | 72.94% | 2.12 | 26000 | R-410A
211377462 | 2.83 | No | No | YORK | HRCU-A-CB (Split System: Heat Pump with Remote Outdoor Unit-Air-Source) | Centrally-Ducted | HMH72B341 | XAFC36DXXN1+TXV | YP9C100C20MP13 | 34000 | 17.5 | 9.5 | 8.1 | 34000 | 24800 | 72.94% | 2.12 | 26000 | R-410A
211377465 | 2.83 | No | No | YORK | HRCU-A-CB (Split System: Heat Pump with Remote Outdoor Unit-Air-Source) | Centrally-Ducted | HMH72B341 | XAFC36DBCN1 | TM9V100C20MP12 | 34000 | 17.5 | 9.5 | 8.1 | 34000 | 24800 | 72.94% | 2.12 | 26000 | R-410A
211377468 | 2.83 | No | No | YORK | HRCU-A-CB (Split System: Heat Pump with Remote Outdoor Unit-Air-Source) | Centrally-Ducted | HMH72B341 | XAFC36DBCN1 | TP9C100C20MP13 | 34000 | 17.5 | 9.5 | 8.1 | 34000 | 24800 | 72.94% | 2.12 | 26000 | R-410A
211377471 | 2.83 | No | No | YORK | HRCU-A-CB (Split System: Heat Pump with Remote Outdoor Unit-Air-Source) | Centrally-Ducted | HMH72B341 | XAFC36DBCN1 | YP9C100C20MP13 | 34000 | 17.5 | 9.5 | 8.1 | 34000 | 24800 | 72.94% | 2.12 | 26000 | R-410A
211377473 | 2.78 | No | No | YORK | HRCU-A-CB (Split System: Heat Pump with Remote Outdoor Unit-Air-Source) | Centrally-Ducted | HMH72B341 | XAFC30CXXN1+TXV | TM9V100C20MP12 | 33400 | 17.5 | 9.5 | 8.1 | 33600 | 23600 | 70.24% | 2.06 | 27000 | R-410A
211377476 | 2.78 | No | No | YORK | HRCU-A-CB (Split System: Heat Pump with Remote Outdoor Unit-Air-Source) | Centrally-Ducted | HMH72B341 | XAFC30CXXN1+TXV | TP9C100C20MP13 | 33400 | 17.5 | 9.5 | 8.1 | 33600 | 23600 | 70.24% | 2.06 | 27000 | R-410A
211377479 | 2.78 | No | No | YORK | HRCU-A-CB (Split System: Heat Pump with Remote Outdoor Unit-Air-Source) | Centrally-Ducted | HMH72B341 | XAFC30CXXN1+TXV | YP9C100C20MP13 | 33400 | 17.5 | 9.5 | 8.1 | 33600 | 23600 | 70.24% | 2.06 | 27000 | R-410A
211377482 | 2.82 | No | No | YORK | HRCU-A-CB (Split System: Heat Pump with Remote Outdoor Unit-Air-Source) | Centrally-Ducted | HMH72B341 | XAHC36DXXN1+TXV | TM9V100C16MP12 | 33800 | 17 | 9.5 | 8.1 | 33400 | 23600 | 70.66% | 2.06 | 25000 | R-410A
211377485 | 2.82 | No | No | YORK | HRCU-A-CB (Split System: Heat Pump with Remote Outdoor Unit-Air-Source) | Centrally-Ducted | HMH72B341 | XAHC36DXXN1+TXV | TP9C100C16MP13 | 33800 | 17 | 9.5 | 8.1 | 33400 | 23600 | 70.66% | 2.06 | 25000 | R-410A
211377488 | 2.82 | No | No | YORK | HRCU-A-CB (Split System: Heat Pump with Remote Outdoor Unit-Air-Source) | Centrally-Ducted | HMH72B341 | XAHC36DXXN1+TXV | YP9C100C16MP13 | 33800 | 17 | 9.5 | 8.1 | 33400 | 23600 | 70.66% | 2.06 | 25000 | R-410A
211377491 | 2.82 | No | No | YORK | HRCU-A-CB (Split System: Heat Pump with Remote Outdoor Unit-Air-Source) | Centrally-Ducted | HMH72B341 | XAHC36DBCN1 | TM9V100C16MP12 | 33800 | 17 | 9.5 | 8.1 | 33400 | 23600 | 70.66% | 2.06 | 25000 | R-410A
211377494 | 2.82 | No | No | YORK | HRCU-A-CB (Split System: Heat Pump with Remote Outdoor Unit-Air-Source) | Centrally-Ducted | HMH72B341 | XAHC36DBCN1 | TP9C100C16MP13 | 33800 | 17 | 9.5 | 8.1 | 33400 | 23600 | 70.66% | 2.06 | 25000 | R-410A
211377497 | 2.82 | No | No | YORK | HRCU-A-CB (Split System: Heat Pump with Remote Outdoor Unit-Air-Source) | Centrally-Ducted | HMH72B341 | XAHC36DBCN1 | YP9C100C16MP13 | 33800 | 17 | 9.5 | 8.1 | 33400 | 23600 | 70.66% | 2.06 | 25000 | R-410A
211377500 | 2.7 | No | No | YORK | HRCU-A-CB (Split System: Heat Pump with Remote Outdoor Unit-Air-Source) | Centrally-Ducted | HMH72B341 | XAHC30CXXN1+TXV | TM9V100C16MP12 | 32400 | 17 | 9.5 | 8.1 | 32800 | 23000 | 70.12% | 2 | 25800 | R-410A
211377503 | 2.7 | No | No | YORK | HRCU-A-CB (Split System: Heat Pump with Remote Outdoor Unit-Air-Source) | Centrally-Ducted | HMH72B341 | XAHC30CXXN1+TXV | TP9C100C16MP13 | 32400 | 17 | 9.5 | 8.1 | 32800 | 23000 | 70.12% | 2 | 25800 | R-410A
211377506 | 2.7 | No | No | YORK | HRCU-A-CB (Split System: Heat Pump with Remote Outdoor Unit-Air-Source) | Centrally-Ducted | HMH72B341 | XAHC30CXXN1+TXV | YP9C100C16MP13 | 32400 | 17 | 9.5 | 8.1 | 32800 | 23000 | 70.12% | 2 | 25800 | R-410A
211377509 | 2.83 | Yes | Yes | YORK | HRCU-A-CB (Split System: Heat Pump with Remote Outdoor Unit-Air-Source) | Centrally-Ducted | HMH72B341 | XAFC36DXXN1+TXV | TM9V100C16MP12 | 34000 | 17.5 | 10 | 8.5 | 34000 | 24000 | 70.59% | 2.1 | 25400 | R-410A
211377512 | 2.83 | Yes | Yes | YORK | HRCU-A-CB (Split System: Heat Pump with Remote Outdoor Unit-Air-Source) | Centrally-Ducted | HMH72B341 | XAFC36DXXN1+TXV | TP9C100C16MP13 | 34000 | 17.5 | 10 | 8.5 | 34000 | 24000 | 70.59% | 2.1 | 25400 | R-410A
211377515 | 2.83 | Yes | Yes | YORK | HRCU-A-CB (Split System: Heat Pump with Remote Outdoor Unit-Air-Source) | Centrally-Ducted | HMH72B341 | XAFC36DXXN1+TXV | YP9C100C16MP13 | 34000 | 17.5 | 10 | 8.5 | 34000 | 24000 | 70.59% | 2.1 | 25400 | R-410A
211377518 | 2.83 | Yes | Yes | YORK | HRCU-A-CB (Split System: Heat Pump with Remote Outdoor Unit-Air-Source) | Centrally-Ducted | HMH72B341 | XAFC36DBCN1 | TM9V100C16MP12 | 34000 | 17.5 | 10 | 8.5 | 34000 | 24000 | 70.59% | 2.1 | 25400 | R-410A
211377521 | 2.83 | Yes | Yes | YORK | HRCU-A-CB (Split System: Heat Pump with Remote Outdoor Unit-Air-Source) | Centrally-Ducted | HMH72B341 | XAFC36DBCN1 | TP9C100C16MP13 | 34000 | 17.5 | 10 | 8.5 | 34000 | 24000 | 70.59% | 2.1 | 25400 | R-410A
211377524 | 2.83 | Yes | Yes | YORK | HRCU-A-CB (Split System: Heat Pump with Remote Outdoor Unit-Air-Source) | Centrally-Ducted | HMH72B341 | XAFC36DBCN1 | YP9C100C16MP13 | 34000 | 17.5 | 10 | 8.5 | 34000 | 24000 | 70.59% | 2.1 | 25400 | R-410A
211377527 | 2.77 | Yes | Yes | YORK | HRCU-A-CB (Split System: Heat Pump with Remote Outdoor Unit-Air-Source) | Centrally-Ducted | HMH72B341 | XAFC30CXXN1+TXV | TM9V100C16MP12 | 33200 | 17.5 | 10 | 8.5 | 33000 | 23200 | 70.3% | 2.06 | 26400 | R-410A
211377530 | 2.77 | Yes | Yes | YORK | HRCU-A-CB (Split System: Heat Pump with Remote Outdoor Unit-Air-Source) | Centrally-Ducted | HMH72B341 | XAFC30CXXN1+TXV | TP9C100C16MP13 | 33200 | 17.5 | 10 | 8.5 | 33000 | 23200 | 70.3% | 2.06 | 26400 | R-410A
211377533 | 2.77 | Yes | Yes | YORK | HRCU-A-CB (Split System: Heat Pump with Remote Outdoor Unit-Air-Source) | Centrally-Ducted | HMH72B341 | XAFC30CXXN1+TXV | YP9C100C16MP13 | 33200 | 17.5 | 10 | 8.5 | 33000 | 23200 | 70.3% | 2.06 | 26400 | R-410A
211377536 | 2.78 | No | No | YORK | HRCU-A-CB (Split System: Heat Pump with Remote Outdoor Unit-Air-Source) | Centrally-Ducted | HMH72B341 | XAHC36DXXN1+TXV | TM9V080C16MP12 | 33400 | 17 | 9.5 | 8.1 | 33200 | 23400 | 70.48% | 2.04 | 25000 | R-410A
211377539 | 2.78 | No | No | YORK | HRCU-A-CB (Split System: Heat Pump with Remote Outdoor Unit-Air-Source) | Centrally-Ducted | HMH72B341 | XAHC36DXXN1+TXV | TP9C080C16MP13 | 33400 | 17 | 9.5 | 8.1 | 33200 | 23400 | 70.48% | 2.04 | 25000 | R-410A
211377542 | 2.78 | No | No | YORK | HRCU-A-CB (Split System: Heat Pump with Remote Outdoor Unit-Air-Source) | Centrally-Ducted | HMH72B341 | XAHC36DXXN1+TXV | YP9C080C16MP13 | 33400 | 17 | 9.5 | 8.1 | 33200 | 23400 | 70.48% | 2.04 | 25000 | R-410A
211377545 | 2.78 | No | No | YORK | HRCU-A-CB (Split System: Heat Pump with Remote Outdoor Unit-Air-Source) | Centrally-Ducted | HMH72B341 | XAHC36DBCN1 | TM9V080C16MP12 | 33400 | 17 | 9.5 | 8.1 | 33200 | 23400 | 70.48% | 2.04 | 25000 | R-410A
211377548 | 2.78 | No | No | YORK | HRCU-A-CB (Split System: Heat Pump with Remote Outdoor Unit-Air-Source) | Centrally-Ducted | HMH72B341 | XAHC36DBCN1 | TP9C080C16MP13 | 33400 | 17 | 9.5 | 8.1 | 33200 | 23400 | 70.48% | 2.04 | 25000 | R-410A
211377550 | 2.78 | No | No | YORK | HRCU-A-CB (Split System: Heat Pump with Remote Outdoor Unit-Air-Source) | Centrally-Ducted | HMH72B341 | XAHC36DBCN1 | YP9C080C16MP13 | 33400 | 17 | 9.5 | 8.1 | 33200 | 23400 | 70.48% | 2.04 | 25000 | R-410A
211377553 | 2.68 | No | No | YORK | HRCU-A-CB (Split System: Heat Pump with Remote Outdoor Unit-Air-Source) | Centrally-Ducted | HMH72B341 | XAHC30CXXN1+TXV | TM9V080C16MP12 | 32200 | 16.5 | 9.5 | 8.1 | 32800 | 23000 | 70.12% | 2 | 25800 | R-410A
211377556 | 2.68 | No | No | YORK | HRCU-A-CB (Split System: Heat Pump with Remote Outdoor Unit-Air-Source) | Centrally-Ducted | HMH72B341 | XAHC30CXXN1+TXV | TP9C080C16MP13 | 32200 | 16.5 | 9.5 | 8.1 | 32800 | 23000 | 70.12% | 2 | 25800 | R-410A
211377559 | 2.68 | No | No | YORK | HRCU-A-CB (Split System: Heat Pump with Remote Outdoor Unit-Air-Source) | Centrally-Ducted | HMH72B341 | XAHC30CXXN1+TXV | YP9C080C16MP13 | 32200 | 16.5 | 9.5 | 8.1 | 32800 | 23000 | 70.12% | 2 | 25800 | R-410A
211377562 | 2.83 | Yes | No | YORK | HRCU-A-CB (Split System: Heat Pump with Remote Outdoor Unit-Air-Source) | Centrally-Ducted | HMH72B341 | XAFC36DXXN1+TXV | TM9V080C16MP12 | 34000 | 17.5 | 10 | 8.1 | 33800 | 23800 | 70.41% | 2.08 | 25400 | R-410A
211377565 | 2.83 | Yes | No | YORK | HRCU-A-CB (Split System: Heat Pump with Remote Outdoor Unit-Air-Source) | Centrally-Ducted | HMH72B341 | XAFC36DXXN1+TXV | TP9C080C16MP13 | 34000 | 17.5 | 10 | 8.1 | 33800 | 23800 | 70.41% | 2.08 | 25400 | R-410A
211377568 | 2.83 | Yes | No | YORK | HRCU-A-CB (Split System: Heat Pump with Remote Outdoor Unit-Air-Source) | Centrally-Ducted | HMH72B341 | XAFC36DXXN1+TXV | YP9C080C16MP13 | 34000 | 17.5 | 10 | 8.1 | 33800 | 23800 | 70.41% | 2.08 | 25400 | R-410A
211377572 | 2.83 | Yes | No | YORK | HRCU-A-CB (Split System: Heat Pump with Remote Outdoor Unit-Air-Source) | Centrally-Ducted | HMH72B341 | XAFC36DBCN1 | TM9V080C16MP12 | 34000 | 17.5 | 10 | 8.1 | 33800 | 23800 | 70.41% | 2.08 | 25400 | R-410A
211377574 | 2.83 | Yes | No | YORK | HRCU-A-CB (Split System: Heat Pump with Remote Outdoor Unit-Air-Source) | Centrally-Ducted | HMH72B341 | XAFC36DBCN1 | TP9C080C16MP13 | 34000 | 17.5 | 10 | 8.1 | 33800 | 23800 | 70.41% | 2.08 | 25400 | R-410A
211377575 | 2.83 | Yes | No | YORK | HRCU-A-CB (Split System: Heat Pump with Remote Outdoor Unit-Air-Source) | Centrally-Ducted | HMH72B341 | XAFC36DBCN1 | YP9C080C16MP13 | 34000 | 17.5 | 10 | 8.1 | 33800 | 23800 | 70.41% | 2.08 | 25400 | R-410A
211377576 | 2.73 | No | No | YORK | HRCU-A-CB (Split System: Heat Pump with Remote Outdoor Unit-Air-Source) | Centrally-Ducted | HMH72B341 | XAFC30CXXN1+TXV | TM9V080C16MP12 | 32800 | 17 | 9.5 | 8.1 | 33400 | 23400 | 70.06% | 2.04 | 26200 | R-410A
211377577 | 2.73 | No | No | YORK | HRCU-A-CB (Split System: Heat Pump with Remote Outdoor Unit-Air-Source) | Centrally-Ducted | HMH72B341 | XAFC30CXXN1+TXV | TP9C080C16MP13 | 32800 | 17 | 9.5 | 8.1 | 33400 | 23400 | 70.06% | 2.04 | 26200 | R-410A
211377578 | 2.73 | No | No | YORK | HRCU-A-CB (Split System: Heat Pump with Remote Outdoor Unit-Air-Source) | Centrally-Ducted | HMH72B341 | XAFC30CXXN1+TXV | YP9C080C16MP13 | 32800 | 17 | 9.5 | 8.1 | 33400 | 23400 | 70.06% | 2.04 | 26200 | R-410A
211377579 | 2.77 | No | No | YORK | HRCU-A-CB (Split System: Heat Pump with Remote Outdoor Unit-Air-Source) | Centrally-Ducted | HMH72B341 | XAHC36DXXN1+TXV | TM9V080B12MP12 | 33200 | 17 | 9.5 | 8.1 | 33200 | 23400 | 70.48% | 2.02 | 25000 | R-410A
211377580 | 2.77 | No | No | YORK | HRCU-A-CB (Split System: Heat Pump with Remote Outdoor Unit-Air-Source) | Centrally-Ducted | HMH72B341 | XAHC36DXXN1+TXV | TP9C080B12MP13 | 33200 | 17 | 9.5 | 8.1 | 33200 | 23400 | 70.48% | 2.02 | 25000 | R-410A
211377581 | 2.77 | No | No | YORK | HRCU-A-CB (Split System: Heat Pump with Remote Outdoor Unit-Air-Source) | Centrally-Ducted | HMH72B341 | XAHC36DXXN1+TXV | YP9C080B12MP13 | 33200 | 17 | 9.5 | 8.1 | 33200 | 23400 | 70.48% | 2.02 | 25000 | R-410A
211377584 | 2.77 | No | No | YORK | HRCU-A-CB (Split System: Heat Pump with Remote Outdoor Unit-Air-Source) | Centrally-Ducted | HMH72B341 | XAHC36DBCN1 | TM9V080B12MP12 | 33200 | 17 | 9.5 | 8.1 | 33200 | 23400 | 70.48% | 2.02 | 25000 | R-410A
211377587 | 2.77 | No | No | YORK | HRCU-A-CB (Split System: Heat Pump with Remote Outdoor Unit-Air-Source) | Centrally-Ducted | HMH72B341 | XAHC36DBCN1 | TP9C080B12MP13 | 33200 | 17 | 9.5 | 8.1 | 33200 | 23400 | 70.48% | 2.02 | 25000 | R-410A
211377590 | 2.77 | No | No | YORK | HRCU-A-CB (Split System: Heat Pump with Remote Outdoor Unit-Air-Source) | Centrally-Ducted | HMH72B341 | XAHC36DBCN1 | YP9C080B12MP13 | 33200 | 17 | 9.5 | 8.1 | 33200 | 23400 | 70.48% | 2.02 | 25000 | R-410A
211377593 | 2.67 | No | No | YORK | HRCU-A-CB (Split System: Heat Pump with Remote Outdoor Unit-Air-Source) | Centrally-Ducted | HMH72B341 | XAHC30CXXN1+TXV | TM9V080B12MP12 | 32000 | 16.5 | 9 | 8.1 | 33000 | 23200 | 70.3% | 1.98 | 26200 | R-410A
211377596 | 2.67 | No | No | YORK | HRCU-A-CB (Split System: Heat Pump with Remote Outdoor Unit-Air-Source) | Centrally-Ducted | HMH72B341 | XAHC30CXXN1+TXV | TP9C080B12MP13 | 32000 | 16.5 | 9 | 8.1 | 33000 | 23200 | 70.3% | 1.98 | 26200 | R-410A
211377599 | 2.67 | No | No | YORK | HRCU-A-CB (Split System: Heat Pump with Remote Outdoor Unit-Air-Source) | Centrally-Ducted | HMH72B341 | XAHC30CXXN1+TXV | YP9C080B12MP13 | 32000 | 16.5 | 9 | 8.1 | 33000 | 23200 | 70.3% | 1.98 | 26200 | R-410A
211377602 | 2.77 | No | No | YORK | HRCU-A-CB (Split System: Heat Pump with Remote Outdoor Unit-Air-Source) | Centrally-Ducted | HMH72B341 | XAHB36DXXN1+TXV | TM9V080B12MP12 | 33200 | 16.5 | 9.5 | 8.1 | 33400 | 23600 | 70.66% | 2 | 25200 | R-410A
211377605 | 2.77 | No | No | YORK | HRCU-A-CB (Split System: Heat Pump with Remote Outdoor Unit-Air-Source) | Centrally-Ducted | HMH72B341 | XAHB36DXXN1+TXV | TP9C080B12MP13 | 33200 | 16.5 | 9.5 | 8.1 | 33400 | 23600 | 70.66% | 2 | 25200 | R-410A
211377608 | 2.77 | No | No | YORK | HRCU-A-CB (Split System: Heat Pump with Remote Outdoor Unit-Air-Source) | Centrally-Ducted | HMH72B341 | XAHB36DXXN1+TXV | YP9C080B12MP13 | 33200 | 16.5 | 9.5 | 8.1 | 33400 | 23600 | 70.66% | 2 | 25200 | R-410A
211377611 | 2.77 | No | No | YORK | HRCU-A-CB (Split System: Heat Pump with Remote Outdoor Unit-Air-Source) | Centrally-Ducted | HMH72B341 | XAHB36DBCN1 | TM9V080B12MP12 | 33200 | 16.5 | 9.5 | 8.1 | 33400 | 23600 | 70.66% | 2 | 25200 | R-410A
211377614 | 2.77 | No | No | YORK | HRCU-A-CB (Split System: Heat Pump with Remote Outdoor Unit-Air-Source) | Centrally-Ducted | HMH72B341 | XAHB36DBCN1 | TP9C080B12MP13 | 33200 | 16.5 | 9.5 | 8.1 | 33400 | 23600 | 70.66% | 2 | 25200 | R-410A
211377616 | 2.77 | No | No | YORK | HRCU-A-CB (Split System: Heat Pump with Remote Outdoor Unit-Air-Source) | Centrally-Ducted | HMH72B341 | XAHB36DBCN1 | YP9C080B12MP13 | 33200 | 16.5 | 9.5 | 8.1 | 33400 | 23600 | 70.66% | 2 | 25200 | R-410A
211377619 | 2.67 | No | No | YORK | HRCU-A-CB (Split System: Heat Pump with Remote Outdoor Unit-Air-Source) | Centrally-Ducted | HMH72B341 | XAHB30CXXN1+TXV | TM9V080B12MP12 | 32000 | 16.5 | 9 | 8.1 | 33400 | 23400 | 70.06% | 1.98 | 26200 | R-410A
211377622 | 2.67 | No | No | YORK | HRCU-A-CB (Split System: Heat Pump with Remote Outdoor Unit-Air-Source) | Centrally-Ducted | HMH72B341 | XAHB30CXXN1+TXV | TP9C080B12MP13 | 32000 | 16.5 | 9 | 8.1 | 33400 | 23400 | 70.06% | 1.98 | 26200 | R-410A
211377625 | 2.67 | No | No | YORK | HRCU-A-CB (Split System: Heat Pump with Remote Outdoor Unit-Air-Source) | Centrally-Ducted | HMH72B341 | XAHB30CXXN1+TXV | YP9C080B12MP13 | 32000 | 16.5 | 9 | 8.1 | 33400 | 23400 | 70.06% | 1.98 | 26200 | R-410A
211377628 | 2.83 | No | No | YORK | HRCU-A-CB (Split System: Heat Pump with Remote Outdoor Unit-Air-Source) | Centrally-Ducted | HMH72B341 | XAFC36DXXN1+TXV | TM9V080B12MP12 | 34000 | 17 | 9.5 | 8.1 | 34000 | 24400 | 71.76% | 2.06 | 25800 | R-410A
211377631 | 2.83 | No | No | YORK | HRCU-A-CB (Split System: Heat Pump with Remote Outdoor Unit-Air-Source) | Centrally-Ducted | HMH72B341 | XAFC36DXXN1+TXV | TP9C080B12MP13 | 34000 | 17 | 9.5 | 8.1 | 34000 | 24400 | 71.76% | 2.06 | 25800 | R-410A
211377634 | 2.83 | No | No | YORK | HRCU-A-CB (Split System: Heat Pump with Remote Outdoor Unit-Air-Source) | Centrally-Ducted | HMH72B341 | XAFC36DXXN1+TXV | YP9C080B12MP13 | 34000 | 17 | 9.5 | 8.1 | 34000 | 24400 | 71.76% | 2.06 | 25800 | R-410A
211377637 | 2.83 | No | No | YORK | HRCU-A-CB (Split System: Heat Pump with Remote Outdoor Unit-Air-Source) | Centrally-Ducted | HMH72B341 | XAFC36DBCN1 | TM9V080B12MP12 | 34000 | 17 | 9.5 | 8.1 | 34000 | 24400 | 71.76% | 2.06 | 25800 | R-410A
211377640 | 2.83 | No | No | YORK | HRCU-A-CB (Split System: Heat Pump with Remote Outdoor Unit-Air-Source) | Centrally-Ducted | HMH72B341 | XAFC36DBCN1 | TP9C080B12MP13 | 34000 | 17 | 9.5 | 8.1 | 34000 | 24400 | 71.76% | 2.06 | 25800 | R-410A
211377643 | 2.83 | No | No | YORK | HRCU-A-CB (Split System: Heat Pump with Remote Outdoor Unit-Air-Source) | Centrally-Ducted | HMH72B341 | XAFC36DBCN1 | YP9C080B12MP13 | 34000 | 17 | 9.5 | 8.1 | 34000 | 24400 | 71.76% | 2.06 | 25800 | R-410A
211377646 | 2.73 | No | No | YORK | HRCU-A-CB (Split System: Heat Pump with Remote Outdoor Unit-Air-Source) | Centrally-Ducted | HMH72B341 | XAFC30CXXN1+TXV | TM9V080B12MP12 | 32800 | 17 | 9.5 | 8.1 | 33600 | 23600 | 70.24% | 2.02 | 26600 | R-410A
211377649 | 2.73 | No | No | YORK | HRCU-A-CB (Split System: Heat Pump with Remote Outdoor Unit-Air-Source) | Centrally-Ducted | HMH72B341 | XAFC30CXXN1+TXV | TP9C080B12MP13 | 32800 | 17 | 9.5 | 8.1 | 33600 | 23600 | 70.24% | 2.02 | 26600 | R-410A
211377652 | 2.73 | No | No | YORK | HRCU-A-CB (Split System: Heat Pump with Remote Outdoor Unit-Air-Source) | Centrally-Ducted | HMH72B341 | XAFC30CXXN1+TXV | YP9C080B12MP13 | 32800 | 17 | 9.5 | 8.1 | 33600 | 23600 | 70.24% | 2.02 | 26600 | R-410A
211377655 | 2.8 | Yes | Yes | YORK | HRCU-A-CB (Split System: Heat Pump with Remote Outdoor Unit-Air-Source) | Centrally-Ducted | HMH72B341 | XAFB36DXXN1+TXV | TM9V080B12MP12 | 33600 | 17.5 | 10 | 8.5 | 33400 | 23400 | 70.06% | 2.04 | 25000 | R-410A
211377658 | 2.8 | Yes | Yes | YORK | HRCU-A-CB (Split System: Heat Pump with Remote Outdoor Unit-Air-Source) | Centrally-Ducted | HMH72B341 | XAFB36DXXN1+TXV | TP9C080B12MP13 | 33600 | 17.5 | 10 | 8.5 | 33400 | 23400 | 70.06% | 2.04 | 25000 | R-410A
211377661 | 2.8 | Yes | Yes | YORK | HRCU-A-CB (Split System: Heat Pump with Remote Outdoor Unit-Air-Source) | Centrally-Ducted | HMH72B341 | XAFB36DXXN1+TXV | YP9C080B12MP13 | 33600 | 17.5 | 10 | 8.5 | 33400 | 23400 | 70.06% | 2.04 | 25000 | R-410A
211377664 | 2.8 | Yes | Yes | YORK | HRCU-A-CB (Split System: Heat Pump with Remote Outdoor Unit-Air-Source) | Centrally-Ducted | HMH72B341 | XAFB36DBCN1 | TM9V080B12MP12 | 33600 | 17.5 | 10 | 8.5 | 33400 | 23400 | 70.06% | 2.04 | 25000 | R-410A
211377667 | 2.8 | Yes | Yes | YORK | HRCU-A-CB (Split System: Heat Pump with Remote Outdoor Unit-Air-Source) | Centrally-Ducted | HMH72B341 | XAUB36DXXN1+TXV | TM9V080B12MP12 | 33600 | 17.5 | 10 | 8.5 | 33400 | 23400 | 70.06% | 2.04 | 25000 | R-410A
211377670 | 2.8 | Yes | Yes | YORK | HRCU-A-CB (Split System: Heat Pump with Remote Outdoor Unit-Air-Source) | Centrally-Ducted | HMH72B341 | XAFB36DBCN1 | TP9C080B12MP13 | 33600 | 17.5 | 10 | 8.5 | 33400 | 23400 | 70.06% | 2.04 | 25000 | R-410A
211377673 | 2.8 | Yes | Yes | YORK | HRCU-A-CB (Split System: Heat Pump with Remote Outdoor Unit-Air-Source) | Centrally-Ducted | HMH72B341 | XAUB36DXXN1+TXV | TP9C080B12MP13 | 33600 | 17.5 | 10 | 8.5 | 33400 | 23400 | 70.06% | 2.04 | 25000 | R-410A
211377676 | 2.8 | Yes | Yes | YORK | HRCU-A-CB (Split System: Heat Pump with Remote Outdoor Unit-Air-Source) | Centrally-Ducted | HMH72B341 | XAFB36DBCN1 | YP9C080B12MP13 | 33600 | 17.5 | 10 | 8.5 | 33400 | 23400 | 70.06% | 2.04 | 25000 | R-410A
211377679 | 2.8 | Yes | Yes | YORK | HRCU-A-CB (Split System: Heat Pump with Remote Outdoor Unit-Air-Source) | Centrally-Ducted | HMH72B341 | XAUB36DXXN1+TXV | YP9C080B12MP13 | 33600 | 17.5 | 10 | 8.5 | 33400 | 23400 | 70.06% | 2.04 | 25000 | R-410A
211377681 | 2.73 | No | No | YORK | HRCU-A-CB (Split System: Heat Pump with Remote Outdoor Unit-Air-Source) | Centrally-Ducted | HMH72B341 | XAFB30CXXN1+TXV | TM9V080B12MP12 | 32800 | 17 | 9.5 | 8.1 | 33600 | 23600 | 70.24% | 2.02 | 26600 | R-410A
211377682 | 2.73 | No | No | YORK | HRCU-A-CB (Split System: Heat Pump with Remote Outdoor Unit-Air-Source) | Centrally-Ducted | HMH72B341 | XAFB30CXXN1+TXV | TP9C080B12MP13 | 32800 | 17 | 9.5 | 8.1 | 33600 | 23600 | 70.24% | 2.02 | 26600 | R-410A
211377684 | 2.73 | No | No | YORK | HRCU-A-CB (Split System: Heat Pump with Remote Outdoor Unit-Air-Source) | Centrally-Ducted | HMH72B341 | XAFB30CXXN1+TXV | YP9C080B12MP13 | 32800 | 17 | 9.5 | 8.1 | 33600 | 23600 | 70.24% | 2.02 | 26600 | R-410A
211377687 | 2.73 | No | No | YORK | HRCU-A-CB (Split System: Heat Pump with Remote Outdoor Unit-Air-Source) | Centrally-Ducted | HMH72B341 | XAUB30CXXN1+TXV | TM9V080B12MP12 | 32800 | 17 | 9.5 | 8.1 | 33600 | 23600 | 70.24% | 2.02 | 26600 | R-410A
211377690 | 2.73 | No | No | YORK | HRCU-A-CB (Split System: Heat Pump with Remote Outdoor Unit-Air-Source) | Centrally-Ducted | HMH72B341 | XAUB30CXXN1+TXV | TP9C080B12MP13 | 32800 | 17 | 9.5 | 8.1 | 33600 | 23600 | 70.24% | 2.02 | 26600 | R-410A
211377693 | 2.73 | No | No | YORK | HRCU-A-CB (Split System: Heat Pump with Remote Outdoor Unit-Air-Source) | Centrally-Ducted | HMH72B341 | XAUB30CXXN1+TXV | YP9C080B12MP13 | 32800 | 17 | 9.5 | 8.1 | 33600 | 23600 | 70.24% | 2.02 | 26600 | R-410A
211377696 | 2.77 | No | No | YORK | HRCU-A-CB (Split System: Heat Pump with Remote Outdoor Unit-Air-Source) | Centrally-Ducted | HMH72B341 | XAHC36DXXN1+TXV | TM9V060B12MP12 | 33200 | 17 | 9.5 | 8.1 | 33400 | 23800 | 71.26% | 2 | 25200 | R-410A
211377699 | 2.77 | No | No | YORK | HRCU-A-CB (Split System: Heat Pump with Remote Outdoor Unit-Air-Source) | Centrally-Ducted | HMH72B341 | XAHC36DXXN1+TXV | TP9C060B12MP13 | 33200 | 17 | 9.5 | 8.1 | 33400 | 23800 | 71.26% | 2 | 25200 | R-410A
211377701 | 2.77 | No | No | YORK | HRCU-A-CB (Split System: Heat Pump with Remote Outdoor Unit-Air-Source) | Centrally-Ducted | HMH72B341 | XAHC36DXXN1+TXV | YP9C060B12MP13 | 33200 | 17 | 9.5 | 8.1 | 33400 | 23800 | 71.26% | 2 | 25200 | R-410A
211377704 | 2.77 | No | No | YORK | HRCU-A-CB (Split System: Heat Pump with Remote Outdoor Unit-Air-Source) | Centrally-Ducted | HMH72B341 | XAHC36DBCN1 | TM9V060B12MP12 | 33200 | 17 | 9.5 | 8.1 | 33400 | 23800 | 71.26% | 2 | 25200 | R-410A
211377707 | 2.77 | No | No | YORK | HRCU-A-CB (Split System: Heat Pump with Remote Outdoor Unit-Air-Source) | Centrally-Ducted | HMH72B341 | XAHC36DBCN1 | TP9C060B12MP13 | 33200 | 17 | 9.5 | 8.1 | 33400 | 23800 | 71.26% | 2 | 25200 | R-410A
211377710 | 2.77 | No | No | YORK | HRCU-A-CB (Split System: Heat Pump with Remote Outdoor Unit-Air-Source) | Centrally-Ducted | HMH72B341 | XAHC36DBCN1 | YP9C060B12MP13 | 33200 | 17 | 9.5 | 8.1 | 33400 | 23800 | 71.26% | 2 | 25200 | R-410A
211377713 | 2.65 | No | No | YORK | HRCU-A-CB (Split System: Heat Pump with Remote Outdoor Unit-Air-Source) | Centrally-Ducted | HMH72B341 | XAHC30CXXN1+TXV | TM9V060B12MP12 | 31800 | 16.5 | 9 | 8.1 | 33000 | 23200 | 70.3% | 1.96 | 26000 | R-410A
211377716 | 2.65 | No | No | YORK | HRCU-A-CB (Split System: Heat Pump with Remote Outdoor Unit-Air-Source) | Centrally-Ducted | HMH72B341 | XAHC30CXXN1+TXV | TP9C060B12MP13 | 31800 | 16.5 | 9 | 8.1 | 33000 | 23200 | 70.3% | 1.96 | 26000 | R-410A
211377719 | 2.65 | No | No | YORK | HRCU-A-CB (Split System: Heat Pump with Remote Outdoor Unit-Air-Source) | Centrally-Ducted | HMH72B341 | XAHC30CXXN1+TXV | YP9C060B12MP13 | 31800 | 16.5 | 9 | 8.1 | 33000 | 23200 | 70.3% | 1.96 | 26000 | R-410A
211377722 | 2.73 | No | No | YORK | HRCU-A-CB (Split System: Heat Pump with Remote Outdoor Unit-Air-Source) | Centrally-Ducted | HMH72B341 | XAHB36DXXN1+TXV | TM9V060B12MP12 | 32800 | 17 | 9.5 | 8.1 | 33000 | 23400 | 70.91% | 1.98 | 25000 | R-410A
211377725 | 2.73 | No | No | YORK | HRCU-A-CB (Split System: Heat Pump with Remote Outdoor Unit-Air-Source) | Centrally-Ducted | HMH72B341 | XAHB36DXXN1+TXV | TP9C060B12MP13 | 32800 | 17 | 9.5 | 8.1 | 33000 | 23400 | 70.91% | 1.98 | 25000 | R-410A
211377728 | 2.73 | No | No | YORK | HRCU-A-CB (Split System: Heat Pump with Remote Outdoor Unit-Air-Source) | Centrally-Ducted | HMH72B341 | XAHB36DXXN1+TXV | YP9C060B12MP13 | 32800 | 17 | 9.5 | 8.1 | 33000 | 23400 | 70.91% | 1.98 | 25000 | R-410A
211377731 | 2.73 | No | No | YORK | HRCU-A-CB (Split System: Heat Pump with Remote Outdoor Unit-Air-Source) | Centrally-Ducted | HMH72B341 | XAHB36DBCN1 | TM9V060B12MP12 | 32800 | 17 | 9.5 | 8.1 | 33000 | 23400 | 70.91% | 1.98 | 25000 | R-410A
211377734 | 2.73 | No | No | YORK | HRCU-A-CB (Split System: Heat Pump with Remote Outdoor Unit-Air-Source) | Centrally-Ducted | HMH72B341 | XAHB36DBCN1 | TP9C060B12MP13 | 32800 | 17 | 9.5 | 8.1 | 33000 | 23400 | 70.91% | 1.98 | 25000 | R-410A
211377737 | 2.73 | No | No | YORK | HRCU-A-CB (Split System: Heat Pump with Remote Outdoor Unit-Air-Source) | Centrally-Ducted | HMH72B341 | XAHB36DBCN1 | YP9C060B12MP13 | 32800 | 17 | 9.5 | 8.1 | 33000 | 23400 | 70.91% | 1.98 | 25000 | R-410A
211377740 | 2.63 | No | No | YORK | HRCU-A-CB (Split System: Heat Pump with Remote Outdoor Unit-Air-Source) | Centrally-Ducted | HMH72B341 | XAHB30CXXN1+TXV | TM9V060B12MP12 | 31600 | 16.5 | 9 | 8.1 | 32800 | 23000 | 70.12% | 1.96 | 25600 | R-410A
211377743 | 2.63 | No | No | YORK | HRCU-A-CB (Split System: Heat Pump with Remote Outdoor Unit-Air-Source) | Centrally-Ducted | HMH72B341 | XAHB30CXXN1+TXV | TP9C060B12MP13 | 31600 | 16.5 | 9 | 8.1 | 32800 | 23000 | 70.12% | 1.96 | 25600 | R-410A
211377746 | 2.63 | No | No | YORK | HRCU-A-CB (Split System: Heat Pump with Remote Outdoor Unit-Air-Source) | Centrally-Ducted | HMH72B341 | XAHB30CXXN1+TXV | YP9C060B12MP13 | 31600 | 16.5 | 9 | 8.1 | 32800 | 23000 | 70.12% | 1.96 | 25600 | R-410A
211377749 | 2.83 | No | No | YORK | HRCU-A-CB (Split System: Heat Pump with Remote Outdoor Unit-Air-Source) | Centrally-Ducted | HMH72B341 | XAFC36DXXN1+TXV | TM9V060B12MP12 | 34000 | 17.5 | 9.5 | 8.1 | 34000 | 24200 | 71.18% | 2.06 | 25600 | R-410A
211377752 | 2.83 | No | No | YORK | HRCU-A-CB (Split System: Heat Pump with Remote Outdoor Unit-Air-Source) | Centrally-Ducted | HMH72B341 | XAFC36DXXN1+TXV | TP9C060B12MP13 | 34000 | 17.5 | 9.5 | 8.1 | 34000 | 24200 | 71.18% | 2.06 | 25600 | R-410A
211377754 | 2.83 | No | No | YORK | HRCU-A-CB (Split System: Heat Pump with Remote Outdoor Unit-Air-Source) | Centrally-Ducted | HMH72B341 | XAFC36DXXN1+TXV | YP9C060B12MP13 | 34000 | 17.5 | 9.5 | 8.1 | 34000 | 24200 | 71.18% | 2.06 | 25600 | R-410A
211377755 | 2.83 | No | No | YORK | HRCU-A-CB (Split System: Heat Pump with Remote Outdoor Unit-Air-Source) | Centrally-Ducted | HMH72B341 | XAFC36DBCN1 | TM9V060B12MP12 | 34000 | 17.5 | 9.5 | 8.1 | 34000 | 24200 | 71.18% | 2.06 | 25600 | R-410A
211377756 | 2.83 | No | No | YORK | HRCU-A-CB (Split System: Heat Pump with Remote Outdoor Unit-Air-Source) | Centrally-Ducted | HMH72B341 | XAFC36DBCN1 | TP9C060B12MP13 | 34000 | 17.5 | 9.5 | 8.1 | 34000 | 24200 | 71.18% | 2.06 | 25600 | R-410A
211377757 | 2.83 | No | No | YORK | HRCU-A-CB (Split System: Heat Pump with Remote Outdoor Unit-Air-Source) | Centrally-Ducted | HMH72B341 | XAFC36DBCN1 | YP9C060B12MP13 | 34000 | 17.5 | 9.5 | 8.1 | 34000 | 24200 | 71.18% | 2.06 | 25600 | R-410A
211377760 | 2.72 | No | No | YORK | HRCU-A-CB (Split System: Heat Pump with Remote Outdoor Unit-Air-Source) | Centrally-Ducted | HMH72B341 | XAFC30CXXN1+TXV | TM9V060B12MP12 | 32600 | 17 | 9.5 | 8.1 | 33600 | 23600 | 70.24% | 2.02 | 26400 | R-410A
211377762 | 2.72 | No | No | YORK | HRCU-A-CB (Split System: Heat Pump with Remote Outdoor Unit-Air-Source) | Centrally-Ducted | HMH72B341 | XAFC30CXXN1+TXV | TP9C060B12MP13 | 32600 | 17 | 9.5 | 8.1 | 33600 | 23600 | 70.24% | 2.02 | 26400 | R-410A
211377765 | 2.72 | No | No | YORK | HRCU-A-CB (Split System: Heat Pump with Remote Outdoor Unit-Air-Source) | Centrally-Ducted | HMH72B341 | XAFC30CXXN1+TXV | YP9C060B12MP13 | 32600 | 17 | 9.5 | 8.1 | 33600 | 23600 | 70.24% | 2.02 | 26400 | R-410A
211377768 | 2.82 | No | No | YORK | HRCU-A-CB (Split System: Heat Pump with Remote Outdoor Unit-Air-Source) | Centrally-Ducted | HMH72B341 | XAFB36DXXN1+TXV | TM9V060B12MP12 | 33800 | 17 | 9.5 | 8.5 | 33400 | 23800 | 71.26% | 2.04 | 25400 | R-410A
211377771 | 2.82 | No | No | YORK | HRCU-A-CB (Split System: Heat Pump with Remote Outdoor Unit-Air-Source) | Centrally-Ducted | HMH72B341 | XAFB36DXXN1+TXV | TP9C060B12MP13 | 33800 | 17 | 9.5 | 8.5 | 33400 | 23800 | 71.26% | 2.04 | 25400 | R-410A
211377774 | 2.82 | No | No | YORK | HRCU-A-CB (Split System: Heat Pump with Remote Outdoor Unit-Air-Source) | Centrally-Ducted | HMH72B341 | XAFB36DXXN1+TXV | YP9C060B12MP13 | 33800 | 17 | 9.5 | 8.5 | 33400 | 23800 | 71.26% | 2.04 | 25400 | R-410A
211377777 | 2.82 | No | No | YORK | HRCU-A-CB (Split System: Heat Pump with Remote Outdoor Unit-Air-Source) | Centrally-Ducted | HMH72B341 | XAFB36DBCN1 | TM9V060B12MP12 | 33800 | 17 | 9.5 | 8.5 | 33400 | 23800 | 71.26% | 2.04 | 25400 | R-410A
211377780 | 2.82 | No | No | YORK | HRCU-A-CB (Split System: Heat Pump with Remote Outdoor Unit-Air-Source) | Centrally-Ducted | HMH72B341 | XAUB36DXXN1+TXV | TM9V060B12MP12 | 33800 | 17 | 9.5 | 8.5 | 33400 | 23800 | 71.26% | 2.04 | 25400 | R-410A
211377783 | 2.82 | No | No | YORK | HRCU-A-CB (Split System: Heat Pump with Remote Outdoor Unit-Air-Source) | Centrally-Ducted | HMH72B341 | XAFB36DBCN1 | TP9C060B12MP13 | 33800 | 17 | 9.5 | 8.5 | 33400 | 23800 | 71.26% | 2.04 | 25400 | R-410A
211377786 | 2.82 | No | No | YORK | HRCU-A-CB (Split System: Heat Pump with Remote Outdoor Unit-Air-Source) | Centrally-Ducted | HMH72B341 | XAUB36DXXN1+TXV | TP9C060B12MP13 | 33800 | 17 | 9.5 | 8.5 | 33400 | 23800 | 71.26% | 2.04 | 25400 | R-410A
211377789 | 2.82 | No | No | YORK | HRCU-A-CB (Split System: Heat Pump with Remote Outdoor Unit-Air-Source) | Centrally-Ducted | HMH72B341 | XAFB36DBCN1 | YP9C060B12MP13 | 33800 | 17 | 9.5 | 8.5 | 33400 | 23800 | 71.26% | 2.04 | 25400 | R-410A
211377792 | 2.82 | No | No | YORK | HRCU-A-CB (Split System: Heat Pump with Remote Outdoor Unit-Air-Source) | Centrally-Ducted | HMH72B341 | XAUB36DXXN1+TXV | YP9C060B12MP13 | 33800 | 17 | 9.5 | 8.5 | 33400 | 23800 | 71.26% | 2.04 | 25400 | R-410A
211377795 | 2.72 | No | No | YORK | HRCU-A-CB (Split System: Heat Pump with Remote Outdoor Unit-Air-Source) | Centrally-Ducted | HMH72B341 | XAFB30CXXN1+TXV | TM9V060B12MP12 | 32600 | 17 | 9.5 | 8.1 | 33600 | 23600 | 70.24% | 2.02 | 26400 | R-410A
211377798 | 2.72 | No | No | YORK | HRCU-A-CB (Split System: Heat Pump with Remote Outdoor Unit-Air-Source) | Centrally-Ducted | HMH72B341 | XAFB30CXXN1+TXV | TP9C060B12MP13 | 32600 | 17 | 9.5 | 8.1 | 33600 | 23600 | 70.24% | 2.02 | 26400 | R-410A
211377801 | 2.72 | No | No | YORK | HRCU-A-CB (Split System: Heat Pump with Remote Outdoor Unit-Air-Source) | Centrally-Ducted | HMH72B341 | XAFB30CXXN1+TXV | YP9C060B12MP13 | 32600 | 17 | 9.5 | 8.1 | 33600 | 23600 | 70.24% | 2.02 | 26400 | R-410A
211377804 | 2.72 | No | No | YORK | HRCU-A-CB (Split System: Heat Pump with Remote Outdoor Unit-Air-Source) | Centrally-Ducted | HMH72B341 | XAUB30CXXN1+TXV | TM9V060B12MP12 | 32600 | 17 | 9.5 | 8.1 | 33600 | 23600 | 70.24% | 2.02 | 26400 | R-410A
211377807 | 2.72 | No | No | YORK | HRCU-A-CB (Split System: Heat Pump with Remote Outdoor Unit-Air-Source) | Centrally-Ducted | HMH72B341 | XAUB30CXXN1+TXV | TP9C060B12MP13 | 32600 | 17 | 9.5 | 8.1 | 33600 | 23600 | 70.24% | 2.02 | 26400 | R-410A
211377810 | 2.72 | No | No | YORK | HRCU-A-CB (Split System: Heat Pump with Remote Outdoor Unit-Air-Source) | Centrally-Ducted | HMH72B341 | XAUB30CXXN1+TXV | YP9C060B12MP13 | 32600 | 17 | 9.5 | 8.1 | 33600 | 23600 | 70.24% | 2.02 | 26400 | R-410A
211377813 | 2.7 | No | No | YORK | HRCU-A-CB (Split System: Heat Pump with Remote Outdoor Unit-Air-Source) | Centrally-Ducted | HMH72B341 | XAHB36DXXN1+TXV | TM9V040A10MP12 | 32400 | 16.5 | 9.5 | 8.1 | 32600 | 23000 | 70.55% | 1.96 | 24800 | R-410A
211377816 | 2.7 | No | No | YORK | HRCU-A-CB (Split System: Heat Pump with Remote Outdoor Unit-Air-Source) | Centrally-Ducted | HMH72B341 | XAHB36DBCN1 | TM9V040A10MP12 | 32400 | 16.5 | 9.5 | 8.1 | 32600 | 23000 | 70.55% | 1.96 | 24800 | R-410A
211377819 | 2.62 | No | No | YORK | HRCU-A-CB (Split System: Heat Pump with Remote Outdoor Unit-Air-Source) | Centrally-Ducted | HMH72B341 | XAHB30CXXN1+TXV | TM9V040A10MP12 | 31400 | 16 | 9.5 | 8.1 | 32800 | 23000 | 70.12% | 1.96 | 25200 | R-410A
211377822 | 2.77 | No | No | YORK | HRCU-A-CB (Split System: Heat Pump with Remote Outdoor Unit-Air-Source) | Centrally-Ducted | HMH72B341 | XAFB36DXXN1+TXV | TM9V040A10MP12 | 33200 | 17 | 9.5 | 8.1 | 33200 | 23400 | 70.48% | 2 | 25200 | R-410A
211377825 | 2.77 | No | No | YORK | HRCU-A-CB (Split System: Heat Pump with Remote Outdoor Unit-Air-Source) | Centrally-Ducted | HMH72B341 | XAFB36DBCN1 | TM9V040A10MP12 | 33200 | 17 | 9.5 | 8.1 | 33200 | 23400 | 70.48% | 2 | 25200 | R-410A
211377828 | 2.77 | No | No | YORK | HRCU-A-CB (Split System: Heat Pump with Remote Outdoor Unit-Air-Source) | Centrally-Ducted | HMH72B341 | XAUB36DXXN1+TXV | TM9V040A10MP12 | 33200 | 17 | 9.5 | 8.1 | 33200 | 23400 | 70.48% | 2 | 25200 | R-410A
211377831 | 2.67 | No | No | YORK | HRCU-A-CB (Split System: Heat Pump with Remote Outdoor Unit-Air-Source) | Centrally-Ducted | HMH72B341 | XAFB30CXXN1+TXV | TM9V040A10MP12 | 32000 | 16.5 | 9.5 | 8.1 | 33400 | 23400 | 70.06% | 2 | 25800 | R-410A
211377834 | 2.67 | No | No | YORK | HRCU-A-CB (Split System: Heat Pump with Remote Outdoor Unit-Air-Source) | Centrally-Ducted | HMH72B341 | XAUB30CXXN1+TXV | TM9V040A10MP12 | 32000 | 16.5 | 9.5 | 8.1 | 33400 | 23400 | 70.06% | 2 | 25800 | R-410A
211377837 | 2.83 | Yes | No | YORK | HRCU-A-CB (Split System: Heat Pump with Remote Outdoor Unit-Air-Source) | Centrally-Ducted | HMH72B341 | XAHC36DXXN1+TXV | TM9E100C20MP12 | 34000 | 15.5 | 10 | 8.1 | 33200 | 23600 | 71.08% | 2.06 | 25000 | R-410A
211377840 | 2.83 | Yes | No | YORK | HRCU-A-CB (Split System: Heat Pump with Remote Outdoor Unit-Air-Source) | Centrally-Ducted | HMH72B341 | XAHC36DBCN1 | TM9E100C20MP12 | 34000 | 15.5 | 10 | 8.1 | 33200 | 23600 | 71.08% | 2.06 | 25000 | R-410A
211377843 | 2.8 | Yes | No | YORK | HRCU-A-CB (Split System: Heat Pump with Remote Outdoor Unit-Air-Source) | Centrally-Ducted | HMH72B341 | XAHC36DXXN1+TXV | TM9E100C16MP12 | 33600 | 17.5 | 10 | 8.1 | 33000 | 23200 | 70.3% | 2.04 | 24800 | R-410A
211377846 | 2.8 | Yes | No | YORK | HRCU-A-CB (Split System: Heat Pump with Remote Outdoor Unit-Air-Source) | Centrally-Ducted | HMH72B341 | XAHC36DBCN1 | TM9E100C16MP12 | 33600 | 17.5 | 10 | 8.1 | 33000 | 23200 | 70.3% | 2.04 | 24800 | R-410A
211377849 | 2.68 | No | No | YORK | HRCU-A-CB (Split System: Heat Pump with Remote Outdoor Unit-Air-Source) | Centrally-Ducted | HMH72B341 | XAHC30CXXN1+TXV | TM9E100C16MP12 | 32200 | 17.5 | 9.5 | 8.1 | 32400 | 22800 | 70.37% | 2 | 25600 | R-410A
211377852 | 2.83 | Yes | No | YORK | HRCU-A-CB (Split System: Heat Pump with Remote Outdoor Unit-Air-Source) | Centrally-Ducted | HMH72B341 | XAFC36DXXN1+TXV | TM9E100C16MP12 | 34000 | 18 | 10 | 8.1 | 33600 | 23800 | 70.83% | 2.08 | 25200 | R-410A
211377855 | 2.83 | Yes | No | YORK | HRCU-A-CB (Split System: Heat Pump with Remote Outdoor Unit-Air-Source) | Centrally-Ducted | HMH72B341 | XAFC36DBCN1 | TM9E100C16MP12 | 34000 | 18 | 10 | 8.1 | 33600 | 23800 | 70.83% | 2.08 | 25200 | R-410A
211377857 | 2.75 | Yes | Yes | YORK | HRCU-A-CB (Split System: Heat Pump with Remote Outdoor Unit-Air-Source) | Centrally-Ducted | HMH72B341 | XAFC30CXXN1+TXV | TM9E100C16MP12 | 33000 | 17.5 | 10 | 8.5 | 33000 | 23200 | 70.3% | 2.04 | 26200 | R-410A
211377858 | 2.83 | No | No | YORK | HRCU-A-CB (Split System: Heat Pump with Remote Outdoor Unit-Air-Source) | Centrally-Ducted | HMH72B341 | XAHC36DXXN1+TXV | TM9E080C16MP12 | 34000 | 17.5 | 9.5 | 8.1 | 34000 | 24400 | 71.76% | 2.06 | 25600 | R-410A
211377859 | 2.83 | No | No | YORK | HRCU-A-CB (Split System: Heat Pump with Remote Outdoor Unit-Air-Source) | Centrally-Ducted | HMH72B341 | XAHC36DBCN1 | TM9E080C16MP12 | 34000 | 17.5 | 9.5 | 8.1 | 34000 | 24400 | 71.76% | 2.06 | 25600 | R-410A
211377860 | 2.73 | No | No | YORK | HRCU-A-CB (Split System: Heat Pump with Remote Outdoor Unit-Air-Source) | Centrally-Ducted | HMH72B341 | XAHC30CXXN1+TXV | TM9E080C16MP12 | 32800 | 17.5 | 9 | 8.1 | 33400 | 23400 | 70.06% | 2 | 26800 | R-410A
211377861 | 2.83 | Yes | No | YORK | HRCU-A-CB (Split System: Heat Pump with Remote Outdoor Unit-Air-Source) | Centrally-Ducted | HMH72B341 | XAFC36DXXN1+TXV | TM9E080C16MP12 | 34000 | 18 | 10 | 8.1 | 33600 | 23800 | 70.83% | 2.08 | 25200 | R-410A
211377862 | 2.83 | Yes | No | YORK | HRCU-A-CB (Split System: Heat Pump with Remote Outdoor Unit-Air-Source) | Centrally-Ducted | HMH72B341 | XAFC36DBCN1 | TM9E080C16MP12 | 34000 | 18 | 10 | 8.1 | 33600 | 23800 | 70.83% | 2.08 | 25200 | R-410A
211377864 | 2.75 | Yes | No | YORK | HRCU-A-CB (Split System: Heat Pump with Remote Outdoor Unit-Air-Source) | Centrally-Ducted | HMH72B341 | XAFC30CXXN1+TXV | TM9E080C16MP12 | 33000 | 18 | 10 | 8.1 | 33000 | 23200 | 70.3% | 2.04 | 26200 | R-410A
211377867 | 2.78 | No | No | YORK | HRCU-A-CB (Split System: Heat Pump with Remote Outdoor Unit-Air-Source) | Centrally-Ducted | HMH72B341 | XAHC36DXXN1+TXV | TM9E080B12MP12 | 33400 | 17 | 9.5 | 8.1 | 33200 | 23400 | 70.48% | 2.02 | 25000 | R-410A
211377870 | 2.78 | No | No | YORK | HRCU-A-CB (Split System: Heat Pump with Remote Outdoor Unit-Air-Source) | Centrally-Ducted | HMH72B341 | XAHC36DBCN1 | TM9E080B12MP12 | 33400 | 17 | 9.5 | 8.1 | 33200 | 23400 | 70.48% | 2.02 | 25000 | R-410A
211377873 | 2.67 | No | No | YORK | HRCU-A-CB (Split System: Heat Pump with Remote Outdoor Unit-Air-Source) | Centrally-Ducted | HMH72B341 | XAHC30CXXN1+TXV | TM9E080B12MP12 | 32000 | 17 | 9 | 8.1 | 33000 | 23200 | 70.3% | 1.98 | 26200 | R-410A
211377875 | 2.77 | No | No | YORK | HRCU-A-CB (Split System: Heat Pump with Remote Outdoor Unit-Air-Source) | Centrally-Ducted | HMH72B341 | XAHB36DXXN1+TXV | TM9E080B12MP12 | 33200 | 17 | 9.5 | 8.1 | 33200 | 23400 | 70.48% | 2 | 25000 | R-410A
211377878 | 2.77 | No | No | YORK | HRCU-A-CB (Split System: Heat Pump with Remote Outdoor Unit-Air-Source) | Centrally-Ducted | HMH72B341 | XAHB36DBCN1 | TM9E080B12MP12 | 33200 | 17 | 9.5 | 8.1 | 33200 | 23400 | 70.48% | 2 | 25000 | R-410A
211377881 | 2.67 | No | No | YORK | HRCU-A-CB (Split System: Heat Pump with Remote Outdoor Unit-Air-Source) | Centrally-Ducted | HMH72B341 | XAHB30CXXN1+TXV | TM9E080B12MP12 | 32000 | 16.5 | 9.5 | 8.1 | 32800 | 23000 | 70.12% | 1.98 | 25800 | R-410A
211377884 | 2.83 | No | No | YORK | HRCU-A-CB (Split System: Heat Pump with Remote Outdoor Unit-Air-Source) | Centrally-Ducted | HMH72B341 | XAFC36DXXN1+TXV | TM9E080B12MP12 | 34000 | 17.5 | 9.5 | 8.1 | 34000 | 24400 | 71.76% | 2.06 | 25800 | R-410A
211377888 | 2.83 | No | No | YORK | HRCU-A-CB (Split System: Heat Pump with Remote Outdoor Unit-Air-Source) | Centrally-Ducted | HMH72B341 | XAFC36DBCN1 | TM9E080B12MP12 | 34000 | 17.5 | 9.5 | 8.1 | 34000 | 24400 | 71.76% | 2.06 | 25800 | R-410A
211377890 | 2.73 | No | No | YORK | HRCU-A-CB (Split System: Heat Pump with Remote Outdoor Unit-Air-Source) | Centrally-Ducted | HMH72B341 | XAFC30CXXN1+TXV | TM9E080B12MP12 | 32800 | 17.5 | 9.5 | 8.1 | 33400 | 23400 | 70.06% | 2.02 | 26400 | R-410A
211377894 | 2.83 | Yes | No | YORK | HRCU-A-CB (Split System: Heat Pump with Remote Outdoor Unit-Air-Source) | Centrally-Ducted | HMH72B341 | XAFB36DXXN1+TXV | TM9E080B12MP12 | 34000 | 17.5 | 10 | 8.1 | 33800 | 24000 | 71.01% | 2.06 | 25400 | R-410A
211377897 | 2.83 | Yes | No | YORK | HRCU-A-CB (Split System: Heat Pump with Remote Outdoor Unit-Air-Source) | Centrally-Ducted | HMH72B341 | XAFB36DBCN1 | TM9E080B12MP12 | 34000 | 17.5 | 10 | 8.1 | 33800 | 24000 | 71.01% | 2.06 | 25400 | R-410A
211377900 | 2.83 | Yes | No | YORK | HRCU-A-CB (Split System: Heat Pump with Remote Outdoor Unit-Air-Source) | Centrally-Ducted | HMH72B341 | XAUB36DXXN1+TXV | TM9E080B12MP12 | 34000 | 17.5 | 10 | 8.1 | 33800 | 24000 | 71.01% | 2.06 | 25400 | R-410A
211377903 | 2.73 | No | No | YORK | HRCU-A-CB (Split System: Heat Pump with Remote Outdoor Unit-Air-Source) | Centrally-Ducted | HMH72B341 | XAFB30CXXN1+TXV | TM9E080B12MP12 | 32800 | 17.5 | 9.5 | 8.1 | 33600 | 23600 | 70.24% | 2.02 | 26800 | R-410A
211377905 | 2.73 | No | No | YORK | HRCU-A-CB (Split System: Heat Pump with Remote Outdoor Unit-Air-Source) | Centrally-Ducted | HMH72B341 | XAUB30CXXN1+TXV | TM9E080B12MP12 | 32800 | 17.5 | 9.5 | 8.1 | 33600 | 23600 | 70.24% | 2.02 | 26800 | R-410A
211377908 | 2.78 | No | No | YORK | HRCU-A-CB (Split System: Heat Pump with Remote Outdoor Unit-Air-Source) | Centrally-Ducted | HMH72B341 | XAHC36DXXN1+TXV | TM9E060B12MP12 | 33400 | 17 | 9.5 | 8.1 | 33400 | 23800 | 71.26% | 2 | 25200 | R-410A
211377911 | 2.78 | No | No | YORK | HRCU-A-CB (Split System: Heat Pump with Remote Outdoor Unit-Air-Source) | Centrally-Ducted | HMH72B341 | XAHC36DBCN1 | TM9E060B12MP12 | 33400 | 17 | 9.5 | 8.1 | 33400 | 23800 | 71.26% | 2 | 25200 | R-410A
211377914 | 2.67 | No | No | YORK | HRCU-A-CB (Split System: Heat Pump with Remote Outdoor Unit-Air-Source) | Centrally-Ducted | HMH72B341 | XAHC30CXXN1+TXV | TM9E060B12MP12 | 32000 | 16.5 | 9 | 8.1 | 33000 | 23200 | 70.3% | 1.96 | 26200 | R-410A
211377917 | 2.77 | No | No | YORK | HRCU-A-CB (Split System: Heat Pump with Remote Outdoor Unit-Air-Source) | Centrally-Ducted | HMH72B341 | XAHB36DXXN1+TXV | TM9E060B12MP12 | 33200 | 17 | 9.5 | 8.1 | 33200 | 23600 | 71.08% | 2 | 25200 | R-410A
211377920 | 2.77 | No | No | YORK | HRCU-A-CB (Split System: Heat Pump with Remote Outdoor Unit-Air-Source) | Centrally-Ducted | HMH72B341 | XAHB36DBCN1 | TM9E060B12MP12 | 33200 | 17 | 9.5 | 8.1 | 33200 | 23600 | 71.08% | 2 | 25200 | R-410A
211377923 | 2.67 | No | No | YORK | HRCU-A-CB (Split System: Heat Pump with Remote Outdoor Unit-Air-Source) | Centrally-Ducted | HMH72B341 | XAHB30CXXN1+TXV | TM9E060B12MP12 | 32000 | 16.5 | 9 | 8.1 | 33000 | 23200 | 70.3% | 1.96 | 26000 | R-410A
211377926 | 2.83 | No | No | YORK | HRCU-A-CB (Split System: Heat Pump with Remote Outdoor Unit-Air-Source) | Centrally-Ducted | HMH72B341 | XAFC36DXXN1+TXV | TM9E060B12MP12 | 34000 | 17.5 | 9.5 | 8.1 | 34000 | 24200 | 71.18% | 2.04 | 25800 | R-410A
211377928 | 2.83 | No | No | YORK | HRCU-A-CB (Split System: Heat Pump with Remote Outdoor Unit-Air-Source) | Centrally-Ducted | HMH72B341 | XAFC36DBCN1 | TM9E060B12MP12 | 34000 | 17.5 | 9.5 | 8.1 | 34000 | 24200 | 71.18% | 2.04 | 25800 | R-410A
211377931 | 2.72 | No | No | YORK | HRCU-A-CB (Split System: Heat Pump with Remote Outdoor Unit-Air-Source) | Centrally-Ducted | HMH72B341 | XAFC30CXXN1+TXV | TM9E060B12MP12 | 32600 | 17 | 9.5 | 8.1 | 33600 | 23600 | 70.24% | 2 | 26400 | R-410A
211377933 | 2.83 | No | No | YORK | HRCU-A-CB (Split System: Heat Pump with Remote Outdoor Unit-Air-Source) | Centrally-Ducted | HMH72B341 | XAFB36DXXN1+TXV | TM9E060B12MP12 | 34000 | 17.5 | 9.5 | 8.1 | 34000 | 24200 | 71.18% | 2.04 | 25800 | R-410A
211377936 | 2.83 | No | No | YORK | HRCU-A-CB (Split System: Heat Pump with Remote Outdoor Unit-Air-Source) | Centrally-Ducted | HMH72B341 | XAFB36DBCN1 | TM9E060B12MP12 | 34000 | 17.5 | 9.5 | 8.1 | 34000 | 24200 | 71.18% | 2.04 | 25800 | R-410A
211377939 | 2.83 | No | No | YORK | HRCU-A-CB (Split System: Heat Pump with Remote Outdoor Unit-Air-Source) | Centrally-Ducted | HMH72B341 | XAUB36DXXN1+TXV | TM9E060B12MP12 | 34000 | 17.5 | 9.5 | 8.1 | 34000 | 24200 | 71.18% | 2.04 | 25800 | R-410A
211377942 | 2.72 | No | No | YORK | HRCU-A-CB (Split System: Heat Pump with Remote Outdoor Unit-Air-Source) | Centrally-Ducted | HMH72B341 | XAFB30CXXN1+TXV | TM9E060B12MP12 | 32600 | 17 | 9.5 | 8.1 | 33600 | 23600 | 70.24% | 2 | 26400 | R-410A
211377945 | 2.72 | No | No | YORK | HRCU-A-CB (Split System: Heat Pump with Remote Outdoor Unit-Air-Source) | Centrally-Ducted | HMH72B341 | XAUB30CXXN1+TXV | TM9E060B12MP12 | 32600 | 17 | 9.5 | 8.1 | 33600 | 23600 | 70.24% | 2 | 26400 | R-410A
211377948 | 2.72 | No | No | YORK | HRCU-A-CB (Split System: Heat Pump with Remote Outdoor Unit-Air-Source) | Centrally-Ducted | HMH72B341 | XAHB36DXXN1+TXV | TM9E060A10MP12 | 32600 | 17 | 9.5 | 8.1 | 32400 | 22800 | 70.37% | 1.98 | 24600 | R-410A
211377951 | 2.72 | No | No | YORK | HRCU-A-CB (Split System: Heat Pump with Remote Outdoor Unit-Air-Source) | Centrally-Ducted | HMH72B341 | XAHB36DBCN1 | TM9E060A10MP12 | 32600 | 17 | 9.5 | 8.1 | 32400 | 22800 | 70.37% | 1.98 | 24600 | R-410A
211377954 | 2.63 | No | No | YORK | HRCU-A-CB (Split System: Heat Pump with Remote Outdoor Unit-Air-Source) | Centrally-Ducted | HMH72B341 | XAHB30CXXN1+TXV | TM9E060A10MP12 | 31600 | 16.5 | 9 | 8.1 | 33000 | 23200 | 70.3% | 1.96 | 25800 | R-410A
211377957 | 2.8 | No | No | YORK | HRCU-A-CB (Split System: Heat Pump with Remote Outdoor Unit-Air-Source) | Centrally-Ducted | HMH72B341 | XAFB36DXXN1+TXV | TM9E060A10MP12 | 33600 | 17.5 | 9.5 | 8.1 | 33800 | 23800 | 70.41% | 2.02 | 25400 | R-410A
211377960 | 2.8 | No | No | YORK | HRCU-A-CB (Split System: Heat Pump with Remote Outdoor Unit-Air-Source) | Centrally-Ducted | HMH72B341 | XAFB36DBCN1 | TM9E060A10MP12 | 33600 | 17.5 | 9.5 | 8.1 | 33800 | 23800 | 70.41% | 2.02 | 25400 | R-410A
211377963 | 2.8 | No | No | YORK | HRCU-A-CB (Split System: Heat Pump with Remote Outdoor Unit-Air-Source) | Centrally-Ducted | HMH72B341 | XAUB36DXXN1+TXV | TM9E060A10MP12 | 33600 | 17.5 | 9.5 | 8.1 | 33800 | 23800 | 70.41% | 2.02 | 25400 | R-410A
211377966 | 2.7 | No | No | YORK | HRCU-A-CB (Split System: Heat Pump with Remote Outdoor Unit-Air-Source) | Centrally-Ducted | HMH72B341 | XAFB30CXXN1+TXV | TM9E060A10MP12 | 32400 | 17 | 9.5 | 8.1 | 33400 | 23600 | 70.66% | 2 | 26200 | R-410A
211377969 | 2.7 | No | No | YORK | HRCU-A-CB (Split System: Heat Pump with Remote Outdoor Unit-Air-Source) | Centrally-Ducted | HMH72B341 | XAUB30CXXN1+TXV | TM9E060A10MP12 | 32400 | 17 | 9.5 | 8.1 | 33400 | 23600 | 70.66% | 2 | 26200 | R-410A
211377972 | 2.68 | No | No | YORK | HRCU-A-CB (Split System: Heat Pump with Remote Outdoor Unit-Air-Source) | Centrally-Ducted | HMH72B341 | XAFB30CXXN1+TXV | TM9E040A10MP12 | 32200 | 17 | 9.5 | 8.1 | 33400 | 23400 | 70.06% | 1.98 | 25800 | R-410A
211377975 | 2.68 | No | No | YORK | HRCU-A-CB (Split System: Heat Pump with Remote Outdoor Unit-Air-Source) | Centrally-Ducted | HMH72B341 | XAUB30CXXN1+TXV | TM9E040A10MP12 | 32200 | 17 | 9.5 | 8.1 | 33400 | 23400 | 70.06% | 1.98 | 25800 | R-410A
211377978 | 2.83 | No | No | YORK | HRCU-A-CB (Split System: Heat Pump with Remote Outdoor Unit-Air-Source) | Centrally-Ducted | HMH72B341 | XAHC36DXXN1+TXV | TM8Y120C20MP11 | 34000 | 17 | 9.5 | 8.1 | 33800 | 24200 | 71.6% | 2.08 | 25400 | R-410A
211377981 | 2.83 | No | No | YORK | HRCU-A-CB (Split System: Heat Pump with Remote Outdoor Unit-Air-Source) | Centrally-Ducted | HMH72B341 | XAHC36DXXN1+TXV | TM8Y100C20MP11 | 34000 | 17 | 9.5 | 8.1 | 33800 | 24200 | 71.6% | 2.08 | 25400 | R-410A
211377984 | 2.83 | No | No | YORK | HRCU-A-CB (Split System: Heat Pump with Remote Outdoor Unit-Air-Source) | Centrally-Ducted | HMH72B341 | XAHC36DBCN1 | TM8Y120C20MP11 | 34000 | 17 | 9.5 | 8.1 | 33800 | 24200 | 71.6% | 2.08 | 25400 | R-410A
211377987 | 2.83 | No | No | YORK | HRCU-A-CB (Split System: Heat Pump with Remote Outdoor Unit-Air-Source) | Centrally-Ducted | HMH72B341 | XAHC36DBCN1 | TM8Y100C20MP11 | 34000 | 17 | 9.5 | 8.1 | 33800 | 24200 | 71.6% | 2.08 | 25400 | R-410A
211377990 | 2.73 | No | No | YORK | HRCU-A-CB (Split System: Heat Pump with Remote Outdoor Unit-Air-Source) | Centrally-Ducted | HMH72B341 | XAHC30CXXN1+TXV | TM8Y120C20MP11 | 32800 | 17 | 9.5 | 8.1 | 32800 | 23000 | 70.12% | 2.02 | 26400 | R-410A
211377993 | 2.73 | No | No | YORK | HRCU-A-CB (Split System: Heat Pump with Remote Outdoor Unit-Air-Source) | Centrally-Ducted | HMH72B341 | XAHC30CXXN1+TXV | TM8Y100C20MP11 | 32800 | 17 | 9.5 | 8.1 | 32800 | 23000 | 70.12% | 2.02 | 26400 | R-410A
211377996 | 2.83 | Yes | Yes | YORK | HRCU-A-CB (Split System: Heat Pump with Remote Outdoor Unit-Air-Source) | Centrally-Ducted | HMH72B341 | XAFC36DXXN1+TXV | TM8Y120C20MP11 | 34000 | 17.5 | 10 | 8.5 | 33800 | 23800 | 70.41% | 2.1 | 25200 | R-410A
211377999 | 2.83 | Yes | Yes | YORK | HRCU-A-CB (Split System: Heat Pump with Remote Outdoor Unit-Air-Source) | Centrally-Ducted | HMH72B341 | XAFC36DXXN1+TXV | TM8Y100C20MP11 | 34000 | 17.5 | 10 | 8.5 | 33800 | 23800 | 70.41% | 2.1 | 25200 | R-410A
211378002 | 2.83 | Yes | Yes | YORK | HRCU-A-CB (Split System: Heat Pump with Remote Outdoor Unit-Air-Source) | Centrally-Ducted | HMH72B341 | XAFC36DBCN1 | TM8Y120C20MP11 | 34000 | 17.5 | 10 | 8.5 | 33800 | 23800 | 70.41% | 2.1 | 25200 | R-410A
211378005 | 2.83 | Yes | Yes | YORK | HRCU-A-CB (Split System: Heat Pump with Remote Outdoor Unit-Air-Source) | Centrally-Ducted | HMH72B341 | XAFC36DBCN1 | TM8Y100C20MP11 | 34000 | 17.5 | 10 | 8.5 | 33800 | 23800 | 70.41% | 2.1 | 25200 | R-410A
211378008 | 2.8 | No | No | YORK | HRCU-A-CB (Split System: Heat Pump with Remote Outdoor Unit-Air-Source) | Centrally-Ducted | HMH72B341 | XAFC30CXXN1+TXV | TM8Y120C20MP11 | 33600 | 18 | 9.5 | 8.5 | 33600 | 23600 | 70.24% | 2.06 | 27000 | R-410A
211378010 | 2.8 | No | No | YORK | HRCU-A-CB (Split System: Heat Pump with Remote Outdoor Unit-Air-Source) | Centrally-Ducted | HMH72B341 | XAFC30CXXN1+TXV | TM8Y100C20MP11 | 33600 | 18 | 9.5 | 8.5 | 33600 | 23600 | 70.24% | 2.06 | 27000 | R-410A
211378013 | 2.83 | No | No | YORK | HRCU-A-CB (Split System: Heat Pump with Remote Outdoor Unit-Air-Source) | Centrally-Ducted | HMH72B341 | XAHC36DXXN1+TXV | TM8Y100C16MP11 | 34000 | 18 | 9.5 | 8.1 | 34000 | 24400 | 71.76% | 2.06 | 25600 | R-410A
211378016 | 2.83 | No | No | YORK | HRCU-A-CB (Split System: Heat Pump with Remote Outdoor Unit-Air-Source) | Centrally-Ducted | HMH72B341 | XAHC36DXXN1+TXV | TM8Y080C16MP11 | 34000 | 18 | 9.5 | 8.1 | 34000 | 24400 | 71.76% | 2.06 | 25600 | R-410A
211378019 | 2.83 | No | No | YORK | HRCU-A-CB (Split System: Heat Pump with Remote Outdoor Unit-Air-Source) | Centrally-Ducted | HMH72B341 | XAHC36DBCN1 | TM8Y100C16MP11 | 34000 | 18 | 9.5 | 8.1 | 34000 | 24400 | 71.76% | 2.06 | 25600 | R-410A
211378022 | 2.83 | No | No | YORK | HRCU-A-CB (Split System: Heat Pump with Remote Outdoor Unit-Air-Source) | Centrally-Ducted | HMH72B341 | XAHC36DBCN1 | TM8Y080C16MP11 | 34000 | 18 | 9.5 | 8.1 | 34000 | 24400 | 71.76% | 2.06 | 25600 | R-410A
211378025 | 2.72 | No | No | YORK | HRCU-A-CB (Split System: Heat Pump with Remote Outdoor Unit-Air-Source) | Centrally-Ducted | HMH72B341 | XAHC30CXXN1+TXV | TM8Y100C16MP11 | 32600 | 18 | 9 | 8.1 | 33000 | 23200 | 70.3% | 2 | 26600 | R-410A
211378028 | 2.72 | No | No | YORK | HRCU-A-CB (Split System: Heat Pump with Remote Outdoor Unit-Air-Source) | Centrally-Ducted | HMH72B341 | XAHC30CXXN1+TXV | TM8Y080C16MP11 | 32600 | 18 | 9 | 8.1 | 33000 | 23200 | 70.3% | 2 | 26600 | R-410A
211378031 | 2.83 | Yes | Yes | YORK | HRCU-A-CB (Split System: Heat Pump with Remote Outdoor Unit-Air-Source) | Centrally-Ducted | HMH72B341 | XAFC36DXXN1+TXV | TM8Y100C16MP11 | 34000 | 18.5 | 10 | 8.5 | 34000 | 24000 | 70.59% | 2.1 | 25400 | R-410A
211378034 | 2.83 | Yes | Yes | YORK | HRCU-A-CB (Split System: Heat Pump with Remote Outdoor Unit-Air-Source) | Centrally-Ducted | HMH72B341 | XAFC36DXXN1+TXV | TM8Y080C16MP11 | 34000 | 18.5 | 10 | 8.5 | 34000 | 24000 | 70.59% | 2.1 | 25400 | R-410A
211378037 | 2.83 | Yes | Yes | YORK | HRCU-A-CB (Split System: Heat Pump with Remote Outdoor Unit-Air-Source) | Centrally-Ducted | HMH72B341 | XAFC36DBCN1 | TM8Y100C16MP11 | 34000 | 18.5 | 10 | 8.5 | 34000 | 24000 | 70.59% | 2.1 | 25400 | R-410A
211378040 | 2.83 | Yes | Yes | YORK | HRCU-A-CB (Split System: Heat Pump with Remote Outdoor Unit-Air-Source) | Centrally-Ducted | HMH72B341 | XAFC36DBCN1 | TM8Y080C16MP11 | 34000 | 18.5 | 10 | 8.5 | 34000 | 24000 | 70.59% | 2.1 | 25400 | R-410A
211378043 | 2.77 | Yes | Yes | YORK | HRCU-A-CB (Split System: Heat Pump with Remote Outdoor Unit-Air-Source) | Centrally-Ducted | HMH72B341 | XAFC30CXXN1+TXV | TM8Y100C16MP11 | 33200 | 18 | 10 | 8.5 | 33400 | 23400 | 70.06% | 2.06 | 26400 | R-410A
211378046 | 2.77 | Yes | Yes | YORK | HRCU-A-CB (Split System: Heat Pump with Remote Outdoor Unit-Air-Source) | Centrally-Ducted | HMH72B341 | XAFC30CXXN1+TXV | TM8Y080C16MP11 | 33200 | 18 | 10 | 8.5 | 33400 | 23400 | 70.06% | 2.06 | 26400 | R-410A
211378049 | 2.77 | No | No | YORK | HRCU-A-CB (Split System: Heat Pump with Remote Outdoor Unit-Air-Source) | Centrally-Ducted | HMH72B341 | XAHC36DXXN1+TXV | TM8Y080B12MP11 | 33200 | 17.5 | 9.5 | 8.1 | 32800 | 23200 | 70.73% | 2.02 | 24800 | R-410A
211378052 | 2.77 | No | No | YORK | HRCU-A-CB (Split System: Heat Pump with Remote Outdoor Unit-Air-Source) | Centrally-Ducted | HMH72B341 | XAHC36DBCN1 | TM8Y080B12MP11 | 33200 | 17.5 | 9.5 | 8.1 | 32800 | 23200 | 70.73% | 2.02 | 24800 | R-410A
211378055 | 2.67 | No | No | YORK | HRCU-A-CB (Split System: Heat Pump with Remote Outdoor Unit-Air-Source) | Centrally-Ducted | HMH72B341 | XAHC30CXXN1+TXV | TM8Y080B12MP11 | 32000 | 17.5 | 9.5 | 8.1 | 32400 | 22800 | 70.37% | 1.98 | 25400 | R-410A
211378058 | 2.75 | No | No | YORK | HRCU-A-CB (Split System: Heat Pump with Remote Outdoor Unit-Air-Source) | Centrally-Ducted | HMH72B341 | XAHB36DXXN1+TXV | TM8Y080B12MP11 | 33000 | 17.5 | 9.5 | 8.1 | 32800 | 23000 | 70.12% | 2 | 24800 | R-410A
211378061 | 2.75 | No | No | YORK | HRCU-A-CB (Split System: Heat Pump with Remote Outdoor Unit-Air-Source) | Centrally-Ducted | HMH72B341 | XAHB36DBCN1 | TM8Y080B12MP11 | 33000 | 17.5 | 9.5 | 8.1 | 32800 | 23000 | 70.12% | 2 | 24800 | R-410A
211378064 | 2.67 | No | No | YORK | HRCU-A-CB (Split System: Heat Pump with Remote Outdoor Unit-Air-Source) | Centrally-Ducted | HMH72B341 | XAHB30CXXN1+TXV | TM8Y080B12MP11 | 32000 | 17 | 9.5 | 8.1 | 32200 | 22800 | 70.81% | 1.98 | 25400 | R-410A
211378067 | 2.83 | Yes | No | YORK | HRCU-A-CB (Split System: Heat Pump with Remote Outdoor Unit-Air-Source) | Centrally-Ducted | HMH72B341 | XAFC36DXXN1+TXV | TM8Y080B12MP11 | 34000 | 18 | 10 | 8.1 | 33600 | 23600 | 70.24% | 2.06 | 25200 | R-410A
211378070 | 2.83 | Yes | No | YORK | HRCU-A-CB (Split System: Heat Pump with Remote Outdoor Unit-Air-Source) | Centrally-Ducted | HMH72B341 | XAFC36DBCN1 | TM8Y080B12MP11 | 34000 | 18 | 10 | 8.1 | 33600 | 23600 | 70.24% | 2.06 | 25200 | R-410A
211378073 | 2.73 | Yes | No | YORK | HRCU-A-CB (Split System: Heat Pump with Remote Outdoor Unit-Air-Source) | Centrally-Ducted | HMH72B341 | XAFC30CXXN1+TXV | TM8Y080B12MP11 | 32800 | 17.5 | 10 | 8.1 | 33000 | 23200 | 70.3% | 2.02 | 26000 | R-410A
211378076 | 2.83 | Yes | No | YORK | HRCU-A-CB (Split System: Heat Pump with Remote Outdoor Unit-Air-Source) | Centrally-Ducted | HMH72B341 | XAFB36DXXN1+TXV | TM8Y080B12MP11 | 34000 | 18 | 10 | 8.1 | 33400 | 23600 | 70.66% | 2.04 | 25200 | R-410A
211378079 | 2.83 | Yes | No | YORK | HRCU-A-CB (Split System: Heat Pump with Remote Outdoor Unit-Air-Source) | Centrally-Ducted | HMH72B341 | XAFB36DBCN1 | TM8Y080B12MP11 | 34000 | 18 | 10 | 8.1 | 33400 | 23600 | 70.66% | 2.04 | 25200 | R-410A
211378082 | 2.83 | Yes | No | YORK | HRCU-A-CB (Split System: Heat Pump with Remote Outdoor Unit-Air-Source) | Centrally-Ducted | HMH72B341 | XAUB36DXXN1+TXV | TM8Y080B12MP11 | 34000 | 18 | 10 | 8.1 | 33400 | 23600 | 70.66% | 2.04 | 25200 | R-410A
211378085 | 2.73 | Yes | No | YORK | HRCU-A-CB (Split System: Heat Pump with Remote Outdoor Unit-Air-Source) | Centrally-Ducted | HMH72B341 | XAFB30CXXN1+TXV | TM8Y080B12MP11 | 32800 | 17.5 | 10 | 8.1 | 33000 | 23200 | 70.3% | 2.02 | 26000 | R-410A
211378088 | 2.73 | Yes | No | YORK | HRCU-A-CB (Split System: Heat Pump with Remote Outdoor Unit-Air-Source) | Centrally-Ducted | HMH72B341 | XAUB30CXXN1+TXV | TM8Y080B12MP11 | 32800 | 17.5 | 10 | 8.1 | 33000 | 23200 | 70.3% | 2.02 | 26000 | R-410A
211378091 | 2.73 | No | No | YORK | HRCU-A-CB (Split System: Heat Pump with Remote Outdoor Unit-Air-Source) | Centrally-Ducted | HMH72B341 | XAHB36DXXN1+TXV | TM8Y060A12MP11 | 32800 | 17.5 | 9.5 | 8.1 | 32600 | 23000 | 70.55% | 1.98 | 24600 | R-410A
211378094 | 2.73 | No | No | YORK | HRCU-A-CB (Split System: Heat Pump with Remote Outdoor Unit-Air-Source) | Centrally-Ducted | HMH72B341 | XAHB36DBCN1 | TM8Y060A12MP11 | 32800 | 17.5 | 9.5 | 8.1 | 32600 | 23000 | 70.55% | 1.98 | 24600 | R-410A
211378097 | 2.65 | No | No | YORK | HRCU-A-CB (Split System: Heat Pump with Remote Outdoor Unit-Air-Source) | Centrally-Ducted | HMH72B341 | XAHB30CXXN1+TXV | TM8Y060A12MP11 | 31800 | 17 | 9.5 | 8.1 | 32600 | 23000 | 70.55% | 1.98 | 25400 | R-410A
211378099 | 2.82 | Yes | No | YORK | HRCU-A-CB (Split System: Heat Pump with Remote Outdoor Unit-Air-Source) | Centrally-Ducted | HMH72B341 | XAFB36DXXN1+TXV | TM8Y060A12MP11 | 33800 | 18 | 10 | 8.1 | 33400 | 23400 | 70.06% | 2.04 | 25200 | R-410A
211378102 | 2.82 | Yes | No | YORK | HRCU-A-CB (Split System: Heat Pump with Remote Outdoor Unit-Air-Source) | Centrally-Ducted | HMH72B341 | XAFB36DBCN1 | TM8Y060A12MP11 | 33800 | 18 | 10 | 8.1 | 33400 | 23400 | 70.06% | 2.04 | 25200 | R-410A
211378105 | 2.82 | Yes | No | YORK | HRCU-A-CB (Split System: Heat Pump with Remote Outdoor Unit-Air-Source) | Centrally-Ducted | HMH72B341 | XAUB36DXXN1+TXV | TM8Y060A12MP11 | 33800 | 18 | 10 | 8.1 | 33400 | 23400 | 70.06% | 2.04 | 25200 | R-410A
211378107 | 2.72 | Yes | No | YORK | HRCU-A-CB (Split System: Heat Pump with Remote Outdoor Unit-Air-Source) | Centrally-Ducted | HMH72B341 | XAFB30CXXN1+TXV | TM8Y060A12MP11 | 32600 | 17.5 | 10 | 8.1 | 33400 | 23400 | 70.06% | 2.02 | 25800 | R-410A
211378110 | 2.72 | Yes | No | YORK | HRCU-A-CB (Split System: Heat Pump with Remote Outdoor Unit-Air-Source) | Centrally-Ducted | HMH72B341 | XAUB30CXXN1+TXV | TM8Y060A12MP11 | 32600 | 17.5 | 10 | 8.1 | 33400 | 23400 | 70.06% | 2.02 | 25800 | R-410A
211378113 | 2.83 | No | No | YORK | HRCU-A-CB (Split System: Heat Pump with Remote Outdoor Unit-Air-Source) | Centrally-Ducted | HMH72B341 | XAHC36DXXN1+TXV | TM8V100C16MP12 | 34000 | 17 | 9.5 | 8.1 | 34000 | 24600 | 72.35% | 2.08 | 25600 | R-410A
211378116 | 2.83 | No | No | YORK | HRCU-A-CB (Split System: Heat Pump with Remote Outdoor Unit-Air-Source) | Centrally-Ducted | HMH72B341 | XAHC36DXXN1+TXV | TM8V080C16MP12 | 34000 | 17 | 9.5 | 8.1 | 34000 | 24600 | 72.35% | 2.08 | 25600 | R-410A
211378119 | 2.83 | No | No | YORK | HRCU-A-CB (Split System: Heat Pump with Remote Outdoor Unit-Air-Source) | Centrally-Ducted | HMH72B341 | XAHC36DXXN1+TXV | TMLV100C16MP12 | 34000 | 17 | 9.5 | 8.1 | 34000 | 24600 | 72.35% | 2.08 | 25600 | R-410A
211378122 | 2.83 | No | No | YORK | HRCU-A-CB (Split System: Heat Pump with Remote Outdoor Unit-Air-Source) | Centrally-Ducted | HMH72B341 | XAHC36DXXN1+TXV | TPLC080C16MP13 | 34000 | 17 | 9.5 | 8.1 | 34000 | 24600 | 72.35% | 2.08 | 25600 | R-410A
211378124 | 2.83 | No | No | YORK | HRCU-A-CB (Split System: Heat Pump with Remote Outdoor Unit-Air-Source) | Centrally-Ducted | HMH72B341 | XAHC36DXXN1+TXV | TPLC100C16MP13 | 34000 | 17 | 9.5 | 8.1 | 34000 | 24600 | 72.35% | 2.08 | 25600 | R-410A
211378127 | 2.83 | No | No | YORK | HRCU-A-CB (Split System: Heat Pump with Remote Outdoor Unit-Air-Source) | Centrally-Ducted | HMH72B341 | XAHC36DXXN1+TXV | YPLC080C16MP13 | 34000 | 17 | 9.5 | 8.1 | 34000 | 24600 | 72.35% | 2.08 | 25600 | R-410A
211378130 | 2.83 | No | No | YORK | HRCU-A-CB (Split System: Heat Pump with Remote Outdoor Unit-Air-Source) | Centrally-Ducted | HMH72B341 | XAHC36DXXN1+TXV | YPLC100C16MP13 | 34000 | 17 | 9.5 | 8.1 | 34000 | 24600 | 72.35% | 2.08 | 25600 | R-410A
211378132 | 2.83 | No | No | YORK | HRCU-A-CB (Split System: Heat Pump with Remote Outdoor Unit-Air-Source) | Centrally-Ducted | HMH72B341 | XAHC36DBCN1 | TM8V100C16MP12 | 34000 | 17 | 9.5 | 8.1 | 34000 | 24600 | 72.35% | 2.08 | 25600 | R-410A
211378135 | 2.83 | No | No | YORK | HRCU-A-CB (Split System: Heat Pump with Remote Outdoor Unit-Air-Source) | Centrally-Ducted | HMH72B341 | XAHC36DBCN1 | TM8V080C16MP12 | 34000 | 17 | 9.5 | 8.1 | 34000 | 24600 | 72.35% | 2.08 | 25600 | R-410A
211378138 | 2.83 | No | No | YORK | HRCU-A-CB (Split System: Heat Pump with Remote Outdoor Unit-Air-Source) | Centrally-Ducted | HMH72B341 | XAHC36DBCN1 | TMLV100C16MP12 | 34000 | 17 | 9.5 | 8.1 | 34000 | 24600 | 72.35% | 2.08 | 25600 | R-410A
211378140 | 2.83 | No | No | YORK | HRCU-A-CB (Split System: Heat Pump with Remote Outdoor Unit-Air-Source) | Centrally-Ducted | HMH72B341 | XAHC36DBCN1 | TPLC080C16MP13 | 34000 | 17 | 9.5 | 8.1 | 34000 | 24600 | 72.35% | 2.08 | 25600 | R-410A
211378143 | 2.83 | No | No | YORK | HRCU-A-CB (Split System: Heat Pump with Remote Outdoor Unit-Air-Source) | Centrally-Ducted | HMH72B341 | XAHC36DBCN1 | TPLC100C16MP13 | 34000 | 17 | 9.5 | 8.1 | 34000 | 24600 | 72.35% | 2.08 | 25600 | R-410A
211378146 | 2.83 | No | No | YORK | HRCU-A-CB (Split System: Heat Pump with Remote Outdoor Unit-Air-Source) | Centrally-Ducted | HMH72B341 | XAHC36DBCN1 | YPLC080C16MP13 | 34000 | 17 | 9.5 | 8.1 | 34000 | 24600 | 72.35% | 2.08 | 25600 | R-410A
211378149 | 2.83 | No | No | YORK | HRCU-A-CB (Split System: Heat Pump with Remote Outdoor Unit-Air-Source) | Centrally-Ducted | HMH72B341 | XAHC36DBCN1 | YPLC100C16MP13 | 34000 | 17 | 9.5 | 8.1 | 34000 | 24600 | 72.35% | 2.08 | 25600 | R-410A
211378151 | 2.7 | No | No | YORK | HRCU-A-CB (Split System: Heat Pump with Remote Outdoor Unit-Air-Source) | Centrally-Ducted | HMH72B341 | XAHC30CXXN1+TXV | TM8V100C16MP12 | 32400 | 17 | 9.5 | 8.1 | 32400 | 22800 | 70.37% | 2 | 25600 | R-410A
211378154 | 2.7 | No | No | YORK | HRCU-A-CB (Split System: Heat Pump with Remote Outdoor Unit-Air-Source) | Centrally-Ducted | HMH72B341 | XAHC30CXXN1+TXV | TM8V080C16MP12 | 32400 | 17 | 9.5 | 8.1 | 32400 | 22800 | 70.37% | 2 | 25600 | R-410A
211378157 | 2.7 | No | No | YORK | HRCU-A-CB (Split System: Heat Pump with Remote Outdoor Unit-Air-Source) | Centrally-Ducted | HMH72B341 | XAHC30CXXN1+TXV | TMLV100C16MP12 | 32400 | 17 | 9.5 | 8.1 | 32400 | 22800 | 70.37% | 2 | 25600 | R-410A
211378160 | 2.7 | No | No | YORK | HRCU-A-CB (Split System: Heat Pump with Remote Outdoor Unit-Air-Source) | Centrally-Ducted | HMH72B341 | XAHC30CXXN1+TXV | TPLC080C16MP13 | 32400 | 17 | 9.5 | 8.1 | 32400 | 22800 | 70.37% | 2 | 25600 | R-410A
211378163 | 2.7 | No | No | YORK | HRCU-A-CB (Split System: Heat Pump with Remote Outdoor Unit-Air-Source) | Centrally-Ducted | HMH72B341 | XAHC30CXXN1+TXV | TPLC100C16MP13 | 32400 | 17 | 9.5 | 8.1 | 32400 | 22800 | 70.37% | 2 | 25600 | R-410A
211378165 | 2.7 | No | No | YORK | HRCU-A-CB (Split System: Heat Pump with Remote Outdoor Unit-Air-Source) | Centrally-Ducted | HMH72B341 | XAHC30CXXN1+TXV | YPLC080C16MP13 | 32400 | 17 | 9.5 | 8.1 | 32400 | 22800 | 70.37% | 2 | 25600 | R-410A
211378168 | 2.7 | No | No | YORK | HRCU-A-CB (Split System: Heat Pump with Remote Outdoor Unit-Air-Source) | Centrally-Ducted | HMH72B341 | XAHC30CXXN1+TXV | YPLC100C16MP13 | 32400 | 17 | 9.5 | 8.1 | 32400 | 22800 | 70.37% | 2 | 25600 | R-410A
211378171 | 2.83 | Yes | Yes | YORK | HRCU-A-CB (Split System: Heat Pump with Remote Outdoor Unit-Air-Source) | Centrally-Ducted | HMH72B341 | XAFC36DXXN1+TXV | TM8V100C16MP12 | 34000 | 17.5 | 10 | 8.5 | 33800 | 23800 | 70.41% | 2.08 | 25400 | R-410A
211378173 | 2.83 | Yes | Yes | YORK | HRCU-A-CB (Split System: Heat Pump with Remote Outdoor Unit-Air-Source) | Centrally-Ducted | HMH72B341 | XAFC36DXXN1+TXV | TM8V080C16MP12 | 34000 | 17.5 | 10 | 8.5 | 33800 | 23800 | 70.41% | 2.08 | 25400 | R-410A
211378176 | 2.83 | Yes | Yes | YORK | HRCU-A-CB (Split System: Heat Pump with Remote Outdoor Unit-Air-Source) | Centrally-Ducted | HMH72B341 | XAFC36DXXN1+TXV | TMLV100C16MP12 | 34000 | 17.5 | 10 | 8.5 | 33800 | 23800 | 70.41% | 2.08 | 25400 | R-410A
211378179 | 2.83 | Yes | Yes | YORK | HRCU-A-CB (Split System: Heat Pump with Remote Outdoor Unit-Air-Source) | Centrally-Ducted | HMH72B341 | XAFC36DXXN1+TXV | TPLC080C16MP13 | 34000 | 17.5 | 10 | 8.5 | 33800 | 23800 | 70.41% | 2.08 | 25400 | R-410A
211378182 | 2.83 | Yes | Yes | YORK | HRCU-A-CB (Split System: Heat Pump with Remote Outdoor Unit-Air-Source) | Centrally-Ducted | HMH72B341 | XAFC36DXXN1+TXV | TPLC100C16MP13 | 34000 | 17.5 | 10 | 8.5 | 33800 | 23800 | 70.41% | 2.08 | 25400 | R-410A
211378185 | 2.83 | Yes | Yes | YORK | HRCU-A-CB (Split System: Heat Pump with Remote Outdoor Unit-Air-Source) | Centrally-Ducted | HMH72B341 | XAFC36DXXN1+TXV | YPLC080C16MP13 | 34000 | 17.5 | 10 | 8.5 | 33800 | 23800 | 70.41% | 2.08 | 25400 | R-410A
211378188 | 2.83 | Yes | Yes | YORK | HRCU-A-CB (Split System: Heat Pump with Remote Outdoor Unit-Air-Source) | Centrally-Ducted | HMH72B341 | XAFC36DXXN1+TXV | YPLC100C16MP13 | 34000 | 17.5 | 10 | 8.5 | 33800 | 23800 | 70.41% | 2.08 | 25400 | R-410A
211378191 | 2.83 | Yes | Yes | YORK | HRCU-A-CB (Split System: Heat Pump with Remote Outdoor Unit-Air-Source) | Centrally-Ducted | HMH72B341 | XAFC36DBCN1 | TM8V100C16MP12 | 34000 | 17.5 | 10 | 8.5 | 33800 | 23800 | 70.41% | 2.08 | 25400 | R-410A
211378194 | 2.83 | Yes | Yes | YORK | HRCU-A-CB (Split System: Heat Pump with Remote Outdoor Unit-Air-Source) | Centrally-Ducted | HMH72B341 | XAFC36DBCN1 | TM8V080C16MP12 | 34000 | 17.5 | 10 | 8.5 | 33800 | 23800 | 70.41% | 2.08 | 25400 | R-410A
211378197 | 2.83 | Yes | Yes | YORK | HRCU-A-CB (Split System: Heat Pump with Remote Outdoor Unit-Air-Source) | Centrally-Ducted | HMH72B341 | XAFC36DBCN1 | TMLV100C16MP12 | 34000 | 17.5 | 10 | 8.5 | 33800 | 23800 | 70.41% | 2.08 | 25400 | R-410A
211378200 | 2.83 | Yes | Yes | YORK | HRCU-A-CB (Split System: Heat Pump with Remote Outdoor Unit-Air-Source) | Centrally-Ducted | HMH72B341 | XAFC36DBCN1 | TPLC080C16MP13 | 34000 | 17.5 | 10 | 8.5 | 33800 | 23800 | 70.41% | 2.08 | 25400 | R-410A
211378203 | 2.83 | Yes | Yes | YORK | HRCU-A-CB (Split System: Heat Pump with Remote Outdoor Unit-Air-Source) | Centrally-Ducted | HMH72B341 | XAFC36DBCN1 | TPLC100C16MP13 | 34000 | 17.5 | 10 | 8.5 | 33800 | 23800 | 70.41% | 2.08 | 25400 | R-410A
211378206 | 2.83 | Yes | Yes | YORK | HRCU-A-CB (Split System: Heat Pump with Remote Outdoor Unit-Air-Source) | Centrally-Ducted | HMH72B341 | XAFC36DBCN1 | YPLC080C16MP13 | 34000 | 17.5 | 10 | 8.5 | 33800 | 23800 | 70.41% | 2.08 | 25400 | R-410A
211378209 | 2.83 | Yes | Yes | YORK | HRCU-A-CB (Split System: Heat Pump with Remote Outdoor Unit-Air-Source) | Centrally-Ducted | HMH72B341 | XAFC36DBCN1 | YPLC100C16MP13 | 34000 | 17.5 | 10 | 8.5 | 33800 | 23800 | 70.41% | 2.08 | 25400 | R-410A
211378212 | 2.75 | No | No | YORK | HRCU-A-CB (Split System: Heat Pump with Remote Outdoor Unit-Air-Source) | Centrally-Ducted | HMH72B341 | XAFC30CXXN1+TXV | TM8V100C16MP12 | 33000 | 17.5 | 9.5 | 8.5 | 33000 | 23200 | 70.3% | 2.04 | 26200 | R-410A
211378215 | 2.75 | No | No | YORK | HRCU-A-CB (Split System: Heat Pump with Remote Outdoor Unit-Air-Source) | Centrally-Ducted | HMH72B341 | XAFC30CXXN1+TXV | TM8V080C16MP12 | 33000 | 17.5 | 9.5 | 8.5 | 33000 | 23200 | 70.3% | 2.04 | 26200 | R-410A
211378218 | 2.75 | No | No | YORK | HRCU-A-CB (Split System: Heat Pump with Remote Outdoor Unit-Air-Source) | Centrally-Ducted | HMH72B341 | XAFC30CXXN1+TXV | TMLV100C16MP12 | 33000 | 17.5 | 9.5 | 8.5 | 33000 | 23200 | 70.3% | 2.04 | 26200 | R-410A
211378221 | 2.75 | No | No | YORK | HRCU-A-CB (Split System: Heat Pump with Remote Outdoor Unit-Air-Source) | Centrally-Ducted | HMH72B341 | XAFC30CXXN1+TXV | TPLC080C16MP13 | 33000 | 17.5 | 9.5 | 8.5 | 33000 | 23200 | 70.3% | 2.04 | 26200 | R-410A
211378224 | 2.75 | No | No | YORK | HRCU-A-CB (Split System: Heat Pump with Remote Outdoor Unit-Air-Source) | Centrally-Ducted | HMH72B341 | XAFC30CXXN1+TXV | TPLC100C16MP13 | 33000 | 17.5 | 9.5 | 8.5 | 33000 | 23200 | 70.3% | 2.04 | 26200 | R-410A
211378227 | 2.75 | No | No | YORK | HRCU-A-CB (Split System: Heat Pump with Remote Outdoor Unit-Air-Source) | Centrally-Ducted | HMH72B341 | XAFC30CXXN1+TXV | YPLC080C16MP13 | 33000 | 17.5 | 9.5 | 8.5 | 33000 | 23200 | 70.3% | 2.04 | 26200 | R-410A
211378230 | 2.75 | No | No | YORK | HRCU-A-CB (Split System: Heat Pump with Remote Outdoor Unit-Air-Source) | Centrally-Ducted | HMH72B341 | XAFC30CXXN1+TXV | YPLC100C16MP13 | 33000 | 17.5 | 9.5 | 8.5 | 33000 | 23200 | 70.3% | 2.04 | 26200 | R-410A
211378233 | 2.73 | No | No | YORK | HRCU-A-CB (Split System: Heat Pump with Remote Outdoor Unit-Air-Source) | Centrally-Ducted | HMH72B341 | XAHC36DXXN1+TXV | TM8V080B12MP12 | 32800 | 16.5 | 9.5 | 8.1 | 32800 | 23200 | 70.73% | 1.98 | 24800 | R-410A
211378236 | 2.73 | No | No | YORK | HRCU-A-CB (Split System: Heat Pump with Remote Outdoor Unit-Air-Source) | Centrally-Ducted | HMH72B341 | XAHC36DXXN1+TXV | TPLC080B12MP13 | 32800 | 16.5 | 9.5 | 8.1 | 32800 | 23200 | 70.73% | 1.98 | 24800 | R-410A
211378239 | 2.73 | No | No | YORK | HRCU-A-CB (Split System: Heat Pump with Remote Outdoor Unit-Air-Source) | Centrally-Ducted | HMH72B341 | XAHC36DXXN1+TXV | YPLC080B12MP13 | 32800 | 16.5 | 9.5 | 8.1 | 32800 | 23200 | 70.73% | 1.98 | 24800 | R-410A
211378242 | 2.73 | No | No | YORK | HRCU-A-CB (Split System: Heat Pump with Remote Outdoor Unit-Air-Source) | Centrally-Ducted | HMH72B341 | XAHC36DBCN1 | TM8V080B12MP12 | 32800 | 16.5 | 9.5 | 8.1 | 32800 | 23200 | 70.73% | 1.98 | 24800 | R-410A
211378245 | 2.73 | No | No | YORK | HRCU-A-CB (Split System: Heat Pump with Remote Outdoor Unit-Air-Source) | Centrally-Ducted | HMH72B341 | XAHC36DBCN1 | TPLC080B12MP13 | 32800 | 16.5 | 9.5 | 8.1 | 32800 | 23200 | 70.73% | 1.98 | 24800 | R-410A
211378248 | 2.73 | No | No | YORK | HRCU-A-CB (Split System: Heat Pump with Remote Outdoor Unit-Air-Source) | Centrally-Ducted | HMH72B341 | XAHC36DBCN1 | YPLC080B12MP13 | 32800 | 16.5 | 9.5 | 8.1 | 32800 | 23200 | 70.73% | 1.98 | 24800 | R-410A
211378251 | 2.65 | No | No | YORK | HRCU-A-CB (Split System: Heat Pump with Remote Outdoor Unit-Air-Source) | Centrally-Ducted | HMH72B341 | XAHC30CXXN1+TXV | TM8V080B12MP12 | 31800 | 16.5 | 9 | 8.1 | 33000 | 23200 | 70.3% | 1.96 | 26000 | R-410A
211378254 | 2.65 | No | No | YORK | HRCU-A-CB (Split System: Heat Pump with Remote Outdoor Unit-Air-Source) | Centrally-Ducted | HMH72B341 | XAHC30CXXN1+TXV | TPLC080B12MP13 | 31800 | 16.5 | 9 | 8.1 | 33000 | 23200 | 70.3% | 1.96 | 26000 | R-410A
211378257 | 2.65 | No | No | YORK | HRCU-A-CB (Split System: Heat Pump with Remote Outdoor Unit-Air-Source) | Centrally-Ducted | HMH72B341 | XAHC30CXXN1+TXV | YPLC080B12MP13 | 31800 | 16.5 | 9 | 8.1 | 33000 | 23200 | 70.3% | 1.96 | 26000 | R-410A
211378260 | 2.73 | No | No | YORK | HRCU-A-CB (Split System: Heat Pump with Remote Outdoor Unit-Air-Source) | Centrally-Ducted | HMH72B341 | XAHB36DXXN1+TXV | TM8V080B12MP12 | 32800 | 16.5 | 9.5 | 8.1 | 33000 | 23400 | 70.91% | 1.98 | 25000 | R-410A
211378263 | 2.73 | No | No | YORK | HRCU-A-CB (Split System: Heat Pump with Remote Outdoor Unit-Air-Source) | Centrally-Ducted | HMH72B341 | XAHB36DXXN1+TXV | TPLC080B12MP13 | 32800 | 16.5 | 9.5 | 8.1 | 33000 | 23400 | 70.91% | 1.98 | 25000 | R-410A
211378266 | 2.73 | No | No | YORK | HRCU-A-CB (Split System: Heat Pump with Remote Outdoor Unit-Air-Source) | Centrally-Ducted | HMH72B341 | XAHB36DXXN1+TXV | YPLC080B12MP13 | 32800 | 16.5 | 9.5 | 8.1 | 33000 | 23400 | 70.91% | 1.98 | 25000 | R-410A
211378269 | 2.73 | No | No | YORK | HRCU-A-CB (Split System: Heat Pump with Remote Outdoor Unit-Air-Source) | Centrally-Ducted | HMH72B341 | XAHB36DBCN1 | TM8V080B12MP12 | 32800 | 16.5 | 9.5 | 8.1 | 33000 | 23400 | 70.91% | 1.98 | 25000 | R-410A
211378272 | 2.73 | No | No | YORK | HRCU-A-CB (Split System: Heat Pump with Remote Outdoor Unit-Air-Source) | Centrally-Ducted | HMH72B341 | XAHB36DBCN1 | TPLC080B12MP13 | 32800 | 16.5 | 9.5 | 8.1 | 33000 | 23400 | 70.91% | 1.98 | 25000 | R-410A
211378275 | 2.73 | No | No | YORK | HRCU-A-CB (Split System: Heat Pump with Remote Outdoor Unit-Air-Source) | Centrally-Ducted | HMH72B341 | XAHB36DBCN1 | YPLC080B12MP13 | 32800 | 16.5 | 9.5 | 8.1 | 33000 | 23400 | 70.91% | 1.98 | 25000 | R-410A
211378278 | 2.63 | No | No | YORK | HRCU-A-CB (Split System: Heat Pump with Remote Outdoor Unit-Air-Source) | Centrally-Ducted | HMH72B341 | XAHB30CXXN1+TXV | TM8V080B12MP12 | 31600 | 16.5 | 9 | 8.1 | 32800 | 23000 | 70.12% | 1.96 | 25600 | R-410A
211378281 | 2.63 | No | No | YORK | HRCU-A-CB (Split System: Heat Pump with Remote Outdoor Unit-Air-Source) | Centrally-Ducted | HMH72B341 | XAHB30CXXN1+TXV | TPLC080B12MP13 | 31600 | 16.5 | 9 | 8.1 | 32800 | 23000 | 70.12% | 1.96 | 25600 | R-410A
211378284 | 2.63 | No | No | YORK | HRCU-A-CB (Split System: Heat Pump with Remote Outdoor Unit-Air-Source) | Centrally-Ducted | HMH72B341 | XAHB30CXXN1+TXV | YPLC080B12MP13 | 31600 | 16.5 | 9 | 8.1 | 32800 | 23000 | 70.12% | 1.96 | 25600 | R-410A
211378287 | 2.82 | No | No | YORK | HRCU-A-CB (Split System: Heat Pump with Remote Outdoor Unit-Air-Source) | Centrally-Ducted | HMH72B341 | XAFC36DXXN1+TXV | TM8V080B12MP12 | 33800 | 17 | 9.5 | 8.1 | 34000 | 24200 | 71.18% | 2.04 | 25600 | R-410A
211378290 | 2.82 | No | No | YORK | HRCU-A-CB (Split System: Heat Pump with Remote Outdoor Unit-Air-Source) | Centrally-Ducted | HMH72B341 | XAFC36DXXN1+TXV | TPLC080B12MP13 | 33800 | 17 | 9.5 | 8.1 | 34000 | 24200 | 71.18% | 2.04 | 25600 | R-410A
211378293 | 2.82 | No | No | YORK | HRCU-A-CB (Split System: Heat Pump with Remote Outdoor Unit-Air-Source) | Centrally-Ducted | HMH72B341 | XAFC36DXXN1+TXV | YPLC080B12MP13 | 33800 | 17 | 9.5 | 8.1 | 34000 | 24200 | 71.18% | 2.04 | 25600 | R-410A
211378296 | 2.82 | No | No | YORK | HRCU-A-CB (Split System: Heat Pump with Remote Outdoor Unit-Air-Source) | Centrally-Ducted | HMH72B341 | XAFC36DBCN1 | TM8V080B12MP12 | 33800 | 17 | 9.5 | 8.1 | 34000 | 24200 | 71.18% | 2.04 | 25600 | R-410A
211378299 | 2.82 | No | No | YORK | HRCU-A-CB (Split System: Heat Pump with Remote Outdoor Unit-Air-Source) | Centrally-Ducted | HMH72B341 | XAFC36DBCN1 | TPLC080B12MP13 | 33800 | 17 | 9.5 | 8.1 | 34000 | 24200 | 71.18% | 2.04 | 25600 | R-410A
211378302 | 2.82 | No | No | YORK | HRCU-A-CB (Split System: Heat Pump with Remote Outdoor Unit-Air-Source) | Centrally-Ducted | HMH72B341 | XAFC36DBCN1 | YPLC080B12MP13 | 33800 | 17 | 9.5 | 8.1 | 34000 | 24200 | 71.18% | 2.04 | 25600 | R-410A
211378305 | 2.7 | No | No | YORK | HRCU-A-CB (Split System: Heat Pump with Remote Outdoor Unit-Air-Source) | Centrally-Ducted | HMH72B341 | XAFC30CXXN1+TXV | TM8V080B12MP12 | 32400 | 17 | 9.5 | 8.1 | 34000 | 23800 | 70% | 2 | 26600 | R-410A
211378308 | 2.7 | No | No | YORK | HRCU-A-CB (Split System: Heat Pump with Remote Outdoor Unit-Air-Source) | Centrally-Ducted | HMH72B341 | XAFC30CXXN1+TXV | TPLC080B12MP13 | 32400 | 17 | 9.5 | 8.1 | 34000 | 23800 | 70% | 2 | 26600 | R-410A
211378311 | 2.7 | No | No | YORK | HRCU-A-CB (Split System: Heat Pump with Remote Outdoor Unit-Air-Source) | Centrally-Ducted | HMH72B341 | XAFC30CXXN1+TXV | YPLC080B12MP13 | 32400 | 17 | 9.5 | 8.1 | 34000 | 23800 | 70% | 2 | 26600 | R-410A
211378315 | 2.8 | No | No | YORK | HRCU-A-CB (Split System: Heat Pump with Remote Outdoor Unit-Air-Source) | Centrally-Ducted | HMH72B341 | XAFB36DXXN1+TXV | TM8V080B12MP12 | 33600 | 17 | 9.5 | 8.1 | 33600 | 23600 | 70.24% | 2.02 | 25400 | R-410A
211378317 | 2.8 | No | No | YORK | HRCU-A-CB (Split System: Heat Pump with Remote Outdoor Unit-Air-Source) | Centrally-Ducted | HMH72B341 | XAFB36DXXN1+TXV | TPLC080B12MP13 | 33600 | 17 | 9.5 | 8.1 | 33600 | 23600 | 70.24% | 2.02 | 25400 | R-410A
211378320 | 2.8 | No | No | YORK | HRCU-A-CB (Split System: Heat Pump with Remote Outdoor Unit-Air-Source) | Centrally-Ducted | HMH72B341 | XAFB36DXXN1+TXV | YPLC080B12MP13 | 33600 | 17 | 9.5 | 8.1 | 33600 | 23600 | 70.24% | 2.02 | 25400 | R-410A
211378323 | 2.8 | No | No | YORK | HRCU-A-CB (Split System: Heat Pump with Remote Outdoor Unit-Air-Source) | Centrally-Ducted | HMH72B341 | XAFB36DBCN1 | TM8V080B12MP12 | 33600 | 17 | 9.5 | 8.1 | 33600 | 23600 | 70.24% | 2.02 | 25400 | R-410A
211378326 | 2.8 | No | No | YORK | HRCU-A-CB (Split System: Heat Pump with Remote Outdoor Unit-Air-Source) | Centrally-Ducted | HMH72B341 | XAUB36DXXN1+TXV | TM8V080B12MP12 | 33600 | 17 | 9.5 | 8.1 | 33600 | 23600 | 70.24% | 2.02 | 25400 | R-410A
211378329 | 2.8 | No | No | YORK | HRCU-A-CB (Split System: Heat Pump with Remote Outdoor Unit-Air-Source) | Centrally-Ducted | HMH72B341 | XAFB36DBCN1 | TPLC080B12MP13 | 33600 | 17 | 9.5 | 8.1 | 33600 | 23600 | 70.24% | 2.02 | 25400 | R-410A
211378332 | 2.8 | No | No | YORK | HRCU-A-CB (Split System: Heat Pump with Remote Outdoor Unit-Air-Source) | Centrally-Ducted | HMH72B341 | XAUB36DXXN1+TXV | TPLC080B12MP13 | 33600 | 17 | 9.5 | 8.1 | 33600 | 23600 | 70.24% | 2.02 | 25400 | R-410A
211378335 | 2.8 | No | No | YORK | HRCU-A-CB (Split System: Heat Pump with Remote Outdoor Unit-Air-Source) | Centrally-Ducted | HMH72B341 | XAFB36DBCN1 | YPLC080B12MP13 | 33600 | 17 | 9.5 | 8.1 | 33600 | 23600 | 70.24% | 2.02 | 25400 | R-410A
211378338 | 2.8 | No | No | YORK | HRCU-A-CB (Split System: Heat Pump with Remote Outdoor Unit-Air-Source) | Centrally-Ducted | HMH72B341 | XAUB36DXXN1+TXV | YPLC080B12MP13 | 33600 | 17 | 9.5 | 8.1 | 33600 | 23600 | 70.24% | 2.02 | 25400 | R-410A
211378341 | 2.7 | No | No | YORK | HRCU-A-CB (Split System: Heat Pump with Remote Outdoor Unit-Air-Source) | Centrally-Ducted | HMH72B341 | XAFB30CXXN1+TXV | TM8V080B12MP12 | 32400 | 17 | 9.5 | 8.1 | 33600 | 23600 | 70.24% | 2 | 26400 | R-410A
211378344 | 2.7 | No | No | YORK | HRCU-A-CB (Split System: Heat Pump with Remote Outdoor Unit-Air-Source) | Centrally-Ducted | HMH72B341 | XAFB30CXXN1+TXV | TPLC080B12MP13 | 32400 | 17 | 9.5 | 8.1 | 33600 | 23600 | 70.24% | 2 | 26400 | R-410A
211378347 | 2.7 | No | No | YORK | HRCU-A-CB (Split System: Heat Pump with Remote Outdoor Unit-Air-Source) | Centrally-Ducted | HMH72B341 | XAFB30CXXN1+TXV | YPLC080B12MP13 | 32400 | 17 | 9.5 | 8.1 | 33600 | 23600 | 70.24% | 2 | 26400 | R-410A
211378350 | 2.7 | No | No | YORK | HRCU-A-CB (Split System: Heat Pump with Remote Outdoor Unit-Air-Source) | Centrally-Ducted | HMH72B341 | XAUB30CXXN1+TXV | TM8V080B12MP12 | 32400 | 17 | 9.5 | 8.1 | 33600 | 23600 | 70.24% | 2 | 26400 | R-410A
211378353 | 2.7 | No | No | YORK | HRCU-A-CB (Split System: Heat Pump with Remote Outdoor Unit-Air-Source) | Centrally-Ducted | HMH72B341 | XAUB30CXXN1+TXV | TPLC080B12MP13 | 32400 | 17 | 9.5 | 8.1 | 33600 | 23600 | 70.24% | 2 | 26400 | R-410A
211378356 | 2.7 | No | No | YORK | HRCU-A-CB (Split System: Heat Pump with Remote Outdoor Unit-Air-Source) | Centrally-Ducted | HMH72B341 | XAUB30CXXN1+TXV | YPLC080B12MP13 | 32400 | 17 | 9.5 | 8.1 | 33600 | 23600 | 70.24% | 2 | 26400 | R-410A
211378359 | 2.78 | No | No | YORK | HRCU-A-CB (Split System: Heat Pump with Remote Outdoor Unit-Air-Source) | Centrally-Ducted | HMH72B341 | XAHB36DXXN1+TXV | TM8V060A12MP12 | 33400 | 16.5 | 9.5 | 8.1 | 33600 | 23800 | 70.83% | 2.02 | 25200 | R-410A
211378362 | 2.78 | No | No | YORK | HRCU-A-CB (Split System: Heat Pump with Remote Outdoor Unit-Air-Source) | Centrally-Ducted | HMH72B341 | XAHB36DXXN1+TXV | TMLV060A12MP12 | 33400 | 16.5 | 9.5 | 8.1 | 33600 | 23800 | 70.83% | 2.02 | 25200 | R-410A
211378365 | 2.78 | No | No | YORK | HRCU-A-CB (Split System: Heat Pump with Remote Outdoor Unit-Air-Source) | Centrally-Ducted | HMH72B341 | XAHB36DXXN1+TXV | TPLC060A12MP13 | 33400 | 16.5 | 9.5 | 8.1 | 33600 | 23800 | 70.83% | 2.02 | 25200 | R-410A
211378368 | 2.78 | No | No | YORK | HRCU-A-CB (Split System: Heat Pump with Remote Outdoor Unit-Air-Source) | Centrally-Ducted | HMH72B341 | XAHB36DXXN1+TXV | YPLC060A12MP13 | 33400 | 16.5 | 9.5 | 8.1 | 33600 | 23800 | 70.83% | 2.02 | 25200 | R-410A
211378371 | 2.78 | No | No | YORK | HRCU-A-CB (Split System: Heat Pump with Remote Outdoor Unit-Air-Source) | Centrally-Ducted | HMH72B341 | XAHB36DBCN1 | TM8V060A12MP12 | 33400 | 16.5 | 9.5 | 8.1 | 33600 | 23800 | 70.83% | 2.02 | 25200 | R-410A
211378374 | 2.78 | No | No | YORK | HRCU-A-CB (Split System: Heat Pump with Remote Outdoor Unit-Air-Source) | Centrally-Ducted | HMH72B341 | XAHB36DBCN1 | TMLV060A12MP12 | 33400 | 16.5 | 9.5 | 8.1 | 33600 | 23800 | 70.83% | 2.02 | 25200 | R-410A
211378377 | 2.78 | No | No | YORK | HRCU-A-CB (Split System: Heat Pump with Remote Outdoor Unit-Air-Source) | Centrally-Ducted | HMH72B341 | XAHB36DBCN1 | TPLC060A12MP13 | 33400 | 16.5 | 9.5 | 8.1 | 33600 | 23800 | 70.83% | 2.02 | 25200 | R-410A
211378380 | 2.78 | No | No | YORK | HRCU-A-CB (Split System: Heat Pump with Remote Outdoor Unit-Air-Source) | Centrally-Ducted | HMH72B341 | XAHB36DBCN1 | YPLC060A12MP13 | 33400 | 16.5 | 9.5 | 8.1 | 33600 | 23800 | 70.83% | 2.02 | 25200 | R-410A
211378383 | 2.67 | No | No | YORK | HRCU-A-CB (Split System: Heat Pump with Remote Outdoor Unit-Air-Source) | Centrally-Ducted | HMH72B341 | XAHB30CXXN1+TXV | TM8V060A12MP12 | 32000 | 17 | 9.5 | 8.1 | 32800 | 23000 | 70.12% | 1.98 | 25600 | R-410A
211378386 | 2.67 | No | No | YORK | HRCU-A-CB (Split System: Heat Pump with Remote Outdoor Unit-Air-Source) | Centrally-Ducted | HMH72B341 | XAHB30CXXN1+TXV | TMLV060A12MP12 | 32000 | 17 | 9.5 | 8.1 | 32800 | 23000 | 70.12% | 1.98 | 25600 | R-410A
211378389 | 2.67 | No | No | YORK | HRCU-A-CB (Split System: Heat Pump with Remote Outdoor Unit-Air-Source) | Centrally-Ducted | HMH72B341 | XAHB30CXXN1+TXV | TPLC060A12MP13 | 32000 | 17 | 9.5 | 8.1 | 32800 | 23000 | 70.12% | 1.98 | 25600 | R-410A
211378392 | 2.67 | No | No | YORK | HRCU-A-CB (Split System: Heat Pump with Remote Outdoor Unit-Air-Source) | Centrally-Ducted | HMH72B341 | XAHB30CXXN1+TXV | YPLC060A12MP13 | 32000 | 17 | 9.5 | 8.1 | 32800 | 23000 | 70.12% | 1.98 | 25600 | R-410A
211378395 | 2.83 | No | No | YORK | HRCU-A-CB (Split System: Heat Pump with Remote Outdoor Unit-Air-Source) | Centrally-Ducted | HMH72B341 | XAFB36DXXN1+TXV | TM8V060A12MP12 | 34000 | 17.5 | 9.5 | 8.1 | 34000 | 24200 | 71.18% | 2.06 | 25600 | R-410A
211378398 | 2.83 | No | No | YORK | HRCU-A-CB (Split System: Heat Pump with Remote Outdoor Unit-Air-Source) | Centrally-Ducted | HMH72B341 | XAFB36DXXN1+TXV | TMLV060A12MP12 | 34000 | 17.5 | 9.5 | 8.1 | 34000 | 24200 | 71.18% | 2.06 | 25600 | R-410A
211378402 | 2.83 | No | No | YORK | HRCU-A-CB (Split System: Heat Pump with Remote Outdoor Unit-Air-Source) | Centrally-Ducted | HMH72B341 | XAFB36DXXN1+TXV | TPLC060A12MP13 | 34000 | 17.5 | 9.5 | 8.1 | 34000 | 24200 | 71.18% | 2.06 | 25600 | R-410A
211378405 | 2.83 | No | No | YORK | HRCU-A-CB (Split System: Heat Pump with Remote Outdoor Unit-Air-Source) | Centrally-Ducted | HMH72B341 | XAFB36DXXN1+TXV | YPLC060A12MP13 | 34000 | 17.5 | 9.5 | 8.1 | 34000 | 24200 | 71.18% | 2.06 | 25600 | R-410A
211378408 | 2.83 | No | No | YORK | HRCU-A-CB (Split System: Heat Pump with Remote Outdoor Unit-Air-Source) | Centrally-Ducted | HMH72B341 | XAFB36DBCN1 | TM8V060A12MP12 | 34000 | 17.5 | 9.5 | 8.1 | 34000 | 24200 | 71.18% | 2.06 | 25600 | R-410A
211378411 | 2.83 | No | No | YORK | HRCU-A-CB (Split System: Heat Pump with Remote Outdoor Unit-Air-Source) | Centrally-Ducted | HMH72B341 | XAUB36DXXN1+TXV | TM8V060A12MP12 | 34000 | 17.5 | 9.5 | 8.1 | 34000 | 24200 | 71.18% | 2.06 | 25600 | R-410A
211378414 | 2.83 | No | No | YORK | HRCU-A-CB (Split System: Heat Pump with Remote Outdoor Unit-Air-Source) | Centrally-Ducted | HMH72B341 | XAFB36DBCN1 | TMLV060A12MP12 | 34000 | 17.5 | 9.5 | 8.1 | 34000 | 24200 | 71.18% | 2.06 | 25600 | R-410A
211378417 | 2.83 | No | No | YORK | HRCU-A-CB (Split System: Heat Pump with Remote Outdoor Unit-Air-Source) | Centrally-Ducted | HMH72B341 | XAUB36DXXN1+TXV | TMLV060A12MP12 | 34000 | 17.5 | 9.5 | 8.1 | 34000 | 24200 | 71.18% | 2.06 | 25600 | R-410A
211378420 | 2.83 | No | No | YORK | HRCU-A-CB (Split System: Heat Pump with Remote Outdoor Unit-Air-Source) | Centrally-Ducted | HMH72B341 | XAFB36DBCN1 | TPLC060A12MP13 | 34000 | 17.5 | 9.5 | 8.1 | 34000 | 24200 | 71.18% | 2.06 | 25600 | R-410A
211378423 | 2.83 | No | No | YORK | HRCU-A-CB (Split System: Heat Pump with Remote Outdoor Unit-Air-Source) | Centrally-Ducted | HMH72B341 | XAUB36DXXN1+TXV | TPLC060A12MP13 | 34000 | 17.5 | 9.5 | 8.1 | 34000 | 24200 | 71.18% | 2.06 | 25600 | R-410A
211378426 | 2.83 | No | No | YORK | HRCU-A-CB (Split System: Heat Pump with Remote Outdoor Unit-Air-Source) | Centrally-Ducted | HMH72B341 | XAFB36DBCN1 | YPLC060A12MP13 | 34000 | 17.5 | 9.5 | 8.1 | 34000 | 24200 | 71.18% | 2.06 | 25600 | R-410A
211378429 | 2.83 | No | No | YORK | HRCU-A-CB (Split System: Heat Pump with Remote Outdoor Unit-Air-Source) | Centrally-Ducted | HMH72B341 | XAUB36DXXN1+TXV | YPLC060A12MP13 | 34000 | 17.5 | 9.5 | 8.1 | 34000 | 24200 | 71.18% | 2.06 | 25600 | R-410A
211378432 | 2.73 | No | No | YORK | HRCU-A-CB (Split System: Heat Pump with Remote Outdoor Unit-Air-Source) | Centrally-Ducted | HMH72B341 | XAFB30CXXN1+TXV | TM8V060A12MP12 | 32800 | 17.5 | 9.5 | 8.1 | 33400 | 23400 | 70.06% | 2.02 | 26000 | R-410A
211378435 | 2.73 | No | No | YORK | HRCU-A-CB (Split System: Heat Pump with Remote Outdoor Unit-Air-Source) | Centrally-Ducted | HMH72B341 | XAFB30CXXN1+TXV | TMLV060A12MP12 | 32800 | 17.5 | 9.5 | 8.1 | 33400 | 23400 | 70.06% | 2.02 | 26000 | R-410A
211378438 | 2.73 | No | No | YORK | HRCU-A-CB (Split System: Heat Pump with Remote Outdoor Unit-Air-Source) | Centrally-Ducted | HMH72B341 | XAFB30CXXN1+TXV | TPLC060A12MP13 | 32800 | 17.5 | 9.5 | 8.1 | 33400 | 23400 | 70.06% | 2.02 | 26000 | R-410A
211378441 | 2.73 | No | No | YORK | HRCU-A-CB (Split System: Heat Pump with Remote Outdoor Unit-Air-Source) | Centrally-Ducted | HMH72B341 | XAFB30CXXN1+TXV | YPLC060A12MP13 | 32800 | 17.5 | 9.5 | 8.1 | 33400 | 23400 | 70.06% | 2.02 | 26000 | R-410A
211378444 | 2.73 | No | No | YORK | HRCU-A-CB (Split System: Heat Pump with Remote Outdoor Unit-Air-Source) | Centrally-Ducted | HMH72B341 | XAUB30CXXN1+TXV | TM8V060A12MP12 | 32800 | 17.5 | 9.5 | 8.1 | 33400 | 23400 | 70.06% | 2.02 | 26000 | R-410A
211378447 | 2.73 | No | No | YORK | HRCU-A-CB (Split System: Heat Pump with Remote Outdoor Unit-Air-Source) | Centrally-Ducted | HMH72B341 | XAUB30CXXN1+TXV | TMLV060A12MP12 | 32800 | 17.5 | 9.5 | 8.1 | 33400 | 23400 | 70.06% | 2.02 | 26000 | R-410A
211378450 | 2.73 | No | No | YORK | HRCU-A-CB (Split System: Heat Pump with Remote Outdoor Unit-Air-Source) | Centrally-Ducted | HMH72B341 | XAUB30CXXN1+TXV | TPLC060A12MP13 | 32800 | 17.5 | 9.5 | 8.1 | 33400 | 23400 | 70.06% | 2.02 | 26000 | R-410A
211378453 | 2.73 | No | No | YORK | HRCU-A-CB (Split System: Heat Pump with Remote Outdoor Unit-Air-Source) | Centrally-Ducted | HMH72B341 | XAUB30CXXN1+TXV | YPLC060A12MP13 | 32800 | 17.5 | 9.5 | 8.1 | 33400 | 23400 | 70.06% | 2.02 | 26000 | R-410A
211378456 | 2.8 | Yes | No | YORK | HRCU-A-CB (Split System: Heat Pump with Remote Outdoor Unit-Air-Source) | Centrally-Ducted | HMH72B341 | XAHC36DXXN1+TXV | TM8E120C16MP11 | 33600 | 17.5 | 10 | 8.1 | 33000 | 23200 | 70.3% | 2.04 | 24800 | R-410A
211378459 | 2.8 | Yes | No | YORK | HRCU-A-CB (Split System: Heat Pump with Remote Outdoor Unit-Air-Source) | Centrally-Ducted | HMH72B341 | XAHC36DXXN1+TXV | TMLE120C16MP11 | 33600 | 17.5 | 10 | 8.1 | 33000 | 23200 | 70.3% | 2.04 | 24800 | R-410A
211378462 | 2.8 | Yes | No | YORK | HRCU-A-CB (Split System: Heat Pump with Remote Outdoor Unit-Air-Source) | Centrally-Ducted | HMH72B341 | XAHC36DBCN1 | TM8E120C16MP11 | 33600 | 17.5 | 10 | 8.1 | 33000 | 23200 | 70.3% | 2.04 | 24800 | R-410A
211378465 | 2.8 | Yes | No | YORK | HRCU-A-CB (Split System: Heat Pump with Remote Outdoor Unit-Air-Source) | Centrally-Ducted | HMH72B341 | XAHC36DBCN1 | TMLE120C16MP11 | 33600 | 17.5 | 10 | 8.1 | 33000 | 23200 | 70.3% | 2.04 | 24800 | R-410A
211378468 | 2.7 | No | No | YORK | HRCU-A-CB (Split System: Heat Pump with Remote Outdoor Unit-Air-Source) | Centrally-Ducted | HMH72B341 | XAHC30CXXN1+TXV | TM8E120C16MP11 | 32400 | 17.5 | 9.5 | 8.1 | 32400 | 22800 | 70.37% | 2 | 25600 | R-410A
211378471 | 2.7 | No | No | YORK | HRCU-A-CB (Split System: Heat Pump with Remote Outdoor Unit-Air-Source) | Centrally-Ducted | HMH72B341 | XAHC30CXXN1+TXV | TMLE120C16MP11 | 32400 | 17.5 | 9.5 | 8.1 | 32400 | 22800 | 70.37% | 2 | 25600 | R-410A
211378474 | 2.83 | Yes | Yes | YORK | HRCU-A-CB (Split System: Heat Pump with Remote Outdoor Unit-Air-Source) | Centrally-Ducted | HMH72B341 | XAFC36DXXN1+TXV | TM8E120C16MP11 | 34000 | 18 | 10 | 8.5 | 33600 | 23800 | 70.83% | 2.08 | 25200 | R-410A
211378477 | 2.83 | Yes | Yes | YORK | HRCU-A-CB (Split System: Heat Pump with Remote Outdoor Unit-Air-Source) | Centrally-Ducted | HMH72B341 | XAFC36DXXN1+TXV | TMLE120C16MP11 | 34000 | 18 | 10 | 8.5 | 33600 | 23800 | 70.83% | 2.08 | 25200 | R-410A
211378480 | 2.83 | Yes | Yes | YORK | HRCU-A-CB (Split System: Heat Pump with Remote Outdoor Unit-Air-Source) | Centrally-Ducted | HMH72B341 | XAFC36DBCN1 | TM8E120C16MP11 | 34000 | 18 | 10 | 8.5 | 33600 | 23800 | 70.83% | 2.08 | 25200 | R-410A
211378483 | 2.83 | Yes | Yes | YORK | HRCU-A-CB (Split System: Heat Pump with Remote Outdoor Unit-Air-Source) | Centrally-Ducted | HMH72B341 | XAFC36DBCN1 | TMLE120C16MP11 | 34000 | 18 | 10 | 8.5 | 33600 | 23800 | 70.83% | 2.08 | 25200 | R-410A
211378486 | 2.77 | Yes | Yes | YORK | HRCU-A-CB (Split System: Heat Pump with Remote Outdoor Unit-Air-Source) | Centrally-Ducted | HMH72B341 | XAFC30CXXN1+TXV | TM8E120C16MP11 | 33200 | 18 | 10 | 8.5 | 33000 | 23200 | 70.3% | 2.06 | 26200 | R-410A
211378489 | 2.77 | Yes | Yes | YORK | HRCU-A-CB (Split System: Heat Pump with Remote Outdoor Unit-Air-Source) | Centrally-Ducted | HMH72B341 | XAFC30CXXN1+TXV | TMLE120C16MP11 | 33200 | 18 | 10 | 8.5 | 33000 | 23200 | 70.3% | 2.06 | 26200 | R-410A
211378492 | 2.8 | Yes | No | YORK | HRCU-A-CB (Split System: Heat Pump with Remote Outdoor Unit-Air-Source) | Centrally-Ducted | HMH72B341 | XAHC36DXXN1+TXV | TM8E100C16MP11 | 33600 | 17.5 | 10 | 8.1 | 33000 | 23200 | 70.3% | 2.04 | 24800 | R-410A
211378495 | 2.8 | Yes | No | YORK | HRCU-A-CB (Split System: Heat Pump with Remote Outdoor Unit-Air-Source) | Centrally-Ducted | HMH72B341 | XAHC36DXXN1+TXV | TMLE100C16MP11 | 33600 | 17.5 | 10 | 8.1 | 33000 | 23200 | 70.3% | 2.04 | 24800 | R-410A
211378498 | 2.8 | Yes | No | YORK | HRCU-A-CB (Split System: Heat Pump with Remote Outdoor Unit-Air-Source) | Centrally-Ducted | HMH72B341 | XAHC36DBCN1 | TM8E100C16MP11 | 33600 | 17.5 | 10 | 8.1 | 33000 | 23200 | 70.3% | 2.04 | 24800 | R-410A
211378501 | 2.8 | Yes | No | YORK | HRCU-A-CB (Split System: Heat Pump with Remote Outdoor Unit-Air-Source) | Centrally-Ducted | HMH72B341 | XAHC36DBCN1 | TMLE100C16MP11 | 33600 | 17.5 | 10 | 8.1 | 33000 | 23200 | 70.3% | 2.04 | 24800 | R-410A
211378504 | 2.68 | No | No | YORK | HRCU-A-CB (Split System: Heat Pump with Remote Outdoor Unit-Air-Source) | Centrally-Ducted | HMH72B341 | XAHC30CXXN1+TXV | TM8E100C16MP11 | 32200 | 16.5 | 9.5 | 8.1 | 32400 | 22800 | 70.37% | 2 | 25600 | R-410A
211378507 | 2.68 | No | No | YORK | HRCU-A-CB (Split System: Heat Pump with Remote Outdoor Unit-Air-Source) | Centrally-Ducted | HMH72B341 | XAHC30CXXN1+TXV | TMLE100C16MP11 | 32200 | 16.5 | 9.5 | 8.1 | 32400 | 22800 | 70.37% | 2 | 25600 | R-410A
211378510 | 2.83 | Yes | No | YORK | HRCU-A-CB (Split System: Heat Pump with Remote Outdoor Unit-Air-Source) | Centrally-Ducted | HMH72B341 | XAFC36DXXN1+TXV | TM8E100C16MP11 | 34000 | 17.5 | 10 | 8.1 | 33600 | 23800 | 70.83% | 2.08 | 25200 | R-410A
211378513 | 2.83 | Yes | No | YORK | HRCU-A-CB (Split System: Heat Pump with Remote Outdoor Unit-Air-Source) | Centrally-Ducted | HMH72B341 | XAFC36DXXN1+TXV | TMLE100C16MP11 | 34000 | 17.5 | 10 | 8.1 | 33600 | 23800 | 70.83% | 2.08 | 25200 | R-410A
211378516 | 2.83 | Yes | No | YORK | HRCU-A-CB (Split System: Heat Pump with Remote Outdoor Unit-Air-Source) | Centrally-Ducted | HMH72B341 | XAFC36DBCN1 | TM8E100C16MP11 | 34000 | 17.5 | 10 | 8.1 | 33600 | 23800 | 70.83% | 2.08 | 25200 | R-410A
211378519 | 2.83 | Yes | No | YORK | HRCU-A-CB (Split System: Heat Pump with Remote Outdoor Unit-Air-Source) | Centrally-Ducted | HMH72B341 | XAFC36DBCN1 | TMLE100C16MP11 | 34000 | 17.5 | 10 | 8.1 | 33600 | 23800 | 70.83% | 2.08 | 25200 | R-410A
211378522 | 2.75 | Yes | Yes | YORK | HRCU-A-CB (Split System: Heat Pump with Remote Outdoor Unit-Air-Source) | Centrally-Ducted | HMH72B341 | XAFC30CXXN1+TXV | TM8E100C16MP11 | 33000 | 18 | 10 | 8.5 | 33000 | 23200 | 70.3% | 2.04 | 26000 | R-410A
211378525 | 2.75 | Yes | Yes | YORK | HRCU-A-CB (Split System: Heat Pump with Remote Outdoor Unit-Air-Source) | Centrally-Ducted | HMH72B341 | XAFC30CXXN1+TXV | TMLE100C16MP11 | 33000 | 18 | 10 | 8.5 | 33000 | 23200 | 70.3% | 2.04 | 26000 | R-410A
211378528 | 2.78 | No | No | YORK | HRCU-A-CB (Split System: Heat Pump with Remote Outdoor Unit-Air-Source) | Centrally-Ducted | HMH72B341 | XAHC36DXXN1+TXV | TM8E100B12MP11 | 33400 | 17.5 | 9.5 | 8.1 | 33000 | 23400 | 70.91% | 2.02 | 24800 | R-410A
211378531 | 2.78 | No | No | YORK | HRCU-A-CB (Split System: Heat Pump with Remote Outdoor Unit-Air-Source) | Centrally-Ducted | HMH72B341 | XAHC36DXXN1+TXV | TMLE100B12MP11 | 33400 | 17.5 | 9.5 | 8.1 | 33000 | 23400 | 70.91% | 2.02 | 24800 | R-410A
211378534 | 2.78 | No | No | YORK | HRCU-A-CB (Split System: Heat Pump with Remote Outdoor Unit-Air-Source) | Centrally-Ducted | HMH72B341 | XAHC36DBCN1 | TM8E100B12MP11 | 33400 | 17.5 | 9.5 | 8.1 | 33000 | 23400 | 70.91% | 2.02 | 24800 | R-410A
211378537 | 2.78 | No | No | YORK | HRCU-A-CB (Split System: Heat Pump with Remote Outdoor Unit-Air-Source) | Centrally-Ducted | HMH72B341 | XAHC36DBCN1 | TMLE100B12MP11 | 33400 | 17.5 | 9.5 | 8.1 | 33000 | 23400 | 70.91% | 2.02 | 24800 | R-410A
211378540 | 2.67 | No | No | YORK | HRCU-A-CB (Split System: Heat Pump with Remote Outdoor Unit-Air-Source) | Centrally-Ducted | HMH72B341 | XAHC30CXXN1+TXV | TM8E100B12MP11 | 32000 | 17.5 | 9.5 | 8.1 | 32600 | 23000 | 70.55% | 1.98 | 25600 | R-410A
211378543 | 2.67 | No | No | YORK | HRCU-A-CB (Split System: Heat Pump with Remote Outdoor Unit-Air-Source) | Centrally-Ducted | HMH72B341 | XAHC30CXXN1+TXV | TMLE100B12MP11 | 32000 | 17.5 | 9.5 | 8.1 | 32600 | 23000 | 70.55% | 1.98 | 25600 | R-410A
211378546 | 2.77 | No | No | YORK | HRCU-A-CB (Split System: Heat Pump with Remote Outdoor Unit-Air-Source) | Centrally-Ducted | HMH72B341 | XAHB36DXXN1+TXV | TM8E100B12MP11 | 33200 | 17.5 | 9.5 | 8.1 | 33000 | 23400 | 70.91% | 2.02 | 25000 | R-410A
211378549 | 2.77 | No | No | YORK | HRCU-A-CB (Split System: Heat Pump with Remote Outdoor Unit-Air-Source) | Centrally-Ducted | HMH72B341 | XAHB36DXXN1+TXV | TMLE100B12MP11 | 33200 | 17.5 | 9.5 | 8.1 | 33000 | 23400 | 70.91% | 2.02 | 25000 | R-410A
211378552 | 2.77 | No | No | YORK | HRCU-A-CB (Split System: Heat Pump with Remote Outdoor Unit-Air-Source) | Centrally-Ducted | HMH72B341 | XAHB36DBCN1 | TM8E100B12MP11 | 33200 | 17.5 | 9.5 | 8.1 | 33000 | 23400 | 70.91% | 2.02 | 25000 | R-410A
211378555 | 2.77 | No | No | YORK | HRCU-A-CB (Split System: Heat Pump with Remote Outdoor Unit-Air-Source) | Centrally-Ducted | HMH72B341 | XAHB36DBCN1 | TMLE100B12MP11 | 33200 | 17.5 | 9.5 | 8.1 | 33000 | 23400 | 70.91% | 2.02 | 25000 | R-410A
211378558 | 2.67 | No | No | YORK | HRCU-A-CB (Split System: Heat Pump with Remote Outdoor Unit-Air-Source) | Centrally-Ducted | HMH72B341 | XAHB30CXXN1+TXV | TM8E100B12MP11 | 32000 | 17 | 9.5 | 8.1 | 32800 | 23000 | 70.12% | 1.98 | 25800 | R-410A
211378561 | 2.67 | No | No | YORK | HRCU-A-CB (Split System: Heat Pump with Remote Outdoor Unit-Air-Source) | Centrally-Ducted | HMH72B341 | XAHB30CXXN1+TXV | TMLE100B12MP11 | 32000 | 17 | 9.5 | 8.1 | 32800 | 23000 | 70.12% | 1.98 | 25800 | R-410A
211378564 | 2.83 | Yes | No | YORK | HRCU-A-CB (Split System: Heat Pump with Remote Outdoor Unit-Air-Source) | Centrally-Ducted | HMH72B341 | XAFC36DXXN1+TXV | TM8E100B12MP11 | 34000 | 18 | 10 | 8.1 | 33800 | 23800 | 70.41% | 2.06 | 25400 | R-410A
211378567 | 2.83 | Yes | No | YORK | HRCU-A-CB (Split System: Heat Pump with Remote Outdoor Unit-Air-Source) | Centrally-Ducted | HMH72B341 | XAFC36DXXN1+TXV | TMLE100B12MP11 | 34000 | 18 | 10 | 8.1 | 33800 | 23800 | 70.41% | 2.06 | 25400 | R-410A
211378570 | 2.83 | Yes | No | YORK | HRCU-A-CB (Split System: Heat Pump with Remote Outdoor Unit-Air-Source) | Centrally-Ducted | HMH72B341 | XAFC36DBCN1 | TM8E100B12MP11 | 34000 | 18 | 10 | 8.1 | 33800 | 23800 | 70.41% | 2.06 | 25400 | R-410A
211378573 | 2.83 | Yes | No | YORK | HRCU-A-CB (Split System: Heat Pump with Remote Outdoor Unit-Air-Source) | Centrally-Ducted | HMH72B341 | XAFC36DBCN1 | TMLE100B12MP11 | 34000 | 18 | 10 | 8.1 | 33800 | 23800 | 70.41% | 2.06 | 25400 | R-410A
211378576 | 2.73 | No | No | YORK | HRCU-A-CB (Split System: Heat Pump with Remote Outdoor Unit-Air-Source) | Centrally-Ducted | HMH72B341 | XAFC30CXXN1+TXV | TM8E100B12MP11 | 32800 | 17.5 | 9.5 | 8.1 | 33400 | 23400 | 70.06% | 2.04 | 26200 | R-410A
211378579 | 2.73 | No | No | YORK | HRCU-A-CB (Split System: Heat Pump with Remote Outdoor Unit-Air-Source) | Centrally-Ducted | HMH72B341 | XAFC30CXXN1+TXV | TMLE100B12MP11 | 32800 | 17.5 | 9.5 | 8.1 | 33400 | 23400 | 70.06% | 2.04 | 26200 | R-410A
211378582 | 2.83 | Yes | No | YORK | HRCU-A-CB (Split System: Heat Pump with Remote Outdoor Unit-Air-Source) | Centrally-Ducted | HMH72B341 | XAFB36DXXN1+TXV | TM8E100B12MP11 | 34000 | 18 | 10 | 8.1 | 33800 | 23800 | 70.41% | 2.06 | 25400 | R-410A
211378585 | 2.83 | Yes | No | YORK | HRCU-A-CB (Split System: Heat Pump with Remote Outdoor Unit-Air-Source) | Centrally-Ducted | HMH72B341 | XAFB36DXXN1+TXV | TMLE100B12MP11 | 34000 | 18 | 10 | 8.1 | 33800 | 23800 | 70.41% | 2.06 | 25400 | R-410A
211378588 | 2.83 | Yes | No | YORK | HRCU-A-CB (Split System: Heat Pump with Remote Outdoor Unit-Air-Source) | Centrally-Ducted | HMH72B341 | XAFB36DBCN1 | TM8E100B12MP11 | 34000 | 18 | 10 | 8.1 | 33800 | 23800 | 70.41% | 2.06 | 25400 | R-410A
211378591 | 2.83 | Yes | No | YORK | HRCU-A-CB (Split System: Heat Pump with Remote Outdoor Unit-Air-Source) | Centrally-Ducted | HMH72B341 | XAUB36DXXN1+TXV | TM8E100B12MP11 | 34000 | 18 | 10 | 8.1 | 33800 | 23800 | 70.41% | 2.06 | 25400 | R-410A
211378594 | 2.83 | Yes | No | YORK | HRCU-A-CB (Split System: Heat Pump with Remote Outdoor Unit-Air-Source) | Centrally-Ducted | HMH72B341 | XAFB36DBCN1 | TMLE100B12MP11 | 34000 | 18 | 10 | 8.1 | 33800 | 23800 | 70.41% | 2.06 | 25400 | R-410A
211378597 | 2.83 | Yes | No | YORK | HRCU-A-CB (Split System: Heat Pump with Remote Outdoor Unit-Air-Source) | Centrally-Ducted | HMH72B341 | XAUB36DXXN1+TXV | TMLE100B12MP11 | 34000 | 18 | 10 | 8.1 | 33800 | 23800 | 70.41% | 2.06 | 25400 | R-410A
211378600 | 2.73 | No | No | YORK | HRCU-A-CB (Split System: Heat Pump with Remote Outdoor Unit-Air-Source) | Centrally-Ducted | HMH72B341 | XAFB30CXXN1+TXV | TM8E100B12MP11 | 32800 | 17.5 | 9.5 | 8.1 | 33400 | 23400 | 70.06% | 2.04 | 26200 | R-410A
211378603 | 2.73 | No | No | YORK | HRCU-A-CB (Split System: Heat Pump with Remote Outdoor Unit-Air-Source) | Centrally-Ducted | HMH72B341 | XAFB30CXXN1+TXV | TMLE100B12MP11 | 32800 | 17.5 | 9.5 | 8.1 | 33400 | 23400 | 70.06% | 2.04 | 26200 | R-410A
211378606 | 2.73 | No | No | YORK | HRCU-A-CB (Split System: Heat Pump with Remote Outdoor Unit-Air-Source) | Centrally-Ducted | HMH72B341 | XAUB30CXXN1+TXV | TM8E100B12MP11 | 32800 | 17.5 | 9.5 | 8.1 | 33400 | 23400 | 70.06% | 2.04 | 26200 | R-410A
211378609 | 2.73 | No | No | YORK | HRCU-A-CB (Split System: Heat Pump with Remote Outdoor Unit-Air-Source) | Centrally-Ducted | HMH72B341 | XAUB30CXXN1+TXV | TMLE100B12MP11 | 32800 | 17.5 | 9.5 | 8.1 | 33400 | 23400 | 70.06% | 2.04 | 26200 | R-410A
211378611 | 2.8 | Yes | No | YORK | HRCU-A-CB (Split System: Heat Pump with Remote Outdoor Unit-Air-Source) | Centrally-Ducted | HMH72B341 | XAHC36DXXN1+TXV | TM8E080C16MP11 | 33600 | 17.5 | 10 | 8.1 | 32800 | 23200 | 70.73% | 2.04 | 24600 | R-410A
211378613 | 2.8 | Yes | No | YORK | HRCU-A-CB (Split System: Heat Pump with Remote Outdoor Unit-Air-Source) | Centrally-Ducted | HMH72B341 | XAHC36DXXN1+TXV | TMLE080C16MP11 | 33600 | 17.5 | 10 | 8.1 | 32800 | 23200 | 70.73% | 2.04 | 24600 | R-410A
211378616 | 2.8 | Yes | No | YORK | HRCU-A-CB (Split System: Heat Pump with Remote Outdoor Unit-Air-Source) | Centrally-Ducted | HMH72B341 | XAHC36DBCN1 | TM8E080C16MP11 | 33600 | 17.5 | 10 | 8.1 | 32800 | 23200 | 70.73% | 2.04 | 24600 | R-410A
211378619 | 2.8 | Yes | No | YORK | HRCU-A-CB (Split System: Heat Pump with Remote Outdoor Unit-Air-Source) | Centrally-Ducted | HMH72B341 | XAHC36DBCN1 | TMLE080C16MP11 | 33600 | 17.5 | 10 | 8.1 | 32800 | 23200 | 70.73% | 2.04 | 24600 | R-410A
211378622 | 2.68 | No | No | YORK | HRCU-A-CB (Split System: Heat Pump with Remote Outdoor Unit-Air-Source) | Centrally-Ducted | HMH72B341 | XAHC30CXXN1+TXV | TM8E080C16MP11 | 32200 | 17.5 | 9.5 | 8.1 | 32400 | 22800 | 70.37% | 2 | 25600 | R-410A
211378625 | 2.68 | No | No | YORK | HRCU-A-CB (Split System: Heat Pump with Remote Outdoor Unit-Air-Source) | Centrally-Ducted | HMH72B341 | XAHC30CXXN1+TXV | TMLE080C16MP11 | 32200 | 17.5 | 9.5 | 8.1 | 32400 | 22800 | 70.37% | 2 | 25600 | R-410A
211378627 | 2.83 | Yes | Yes | YORK | HRCU-A-CB (Split System: Heat Pump with Remote Outdoor Unit-Air-Source) | Centrally-Ducted | HMH72B341 | XAFC36DXXN1+TXV | TM8E080C16MP11 | 34000 | 17 | 10 | 8.5 | 33600 | 23600 | 70.24% | 2.08 | 25200 | R-410A
211378630 | 2.83 | Yes | Yes | YORK | HRCU-A-CB (Split System: Heat Pump with Remote Outdoor Unit-Air-Source) | Centrally-Ducted | HMH72B341 | XAFC36DXXN1+TXV | TMLE080C16MP11 | 34000 | 17 | 10 | 8.5 | 33600 | 23600 | 70.24% | 2.08 | 25200 | R-410A
211378633 | 2.83 | Yes | Yes | YORK | HRCU-A-CB (Split System: Heat Pump with Remote Outdoor Unit-Air-Source) | Centrally-Ducted | HMH72B341 | XAFC36DBCN1 | TM8E080C16MP11 | 34000 | 17 | 10 | 8.5 | 33600 | 23600 | 70.24% | 2.08 | 25200 | R-410A
211378636 | 2.83 | Yes | Yes | YORK | HRCU-A-CB (Split System: Heat Pump with Remote Outdoor Unit-Air-Source) | Centrally-Ducted | HMH72B341 | XAFC36DBCN1 | TMLE080C16MP11 | 34000 | 17 | 10 | 8.5 | 33600 | 23600 | 70.24% | 2.08 | 25200 | R-410A
211378638 | 2.75 | Yes | Yes | YORK | HRCU-A-CB (Split System: Heat Pump with Remote Outdoor Unit-Air-Source) | Centrally-Ducted | HMH72B341 | XAFC30CXXN1+TXV | TM8E080C16MP11 | 33000 | 18 | 10 | 8.5 | 33000 | 23200 | 70.3% | 2.04 | 26000 | R-410A
211378641 | 2.75 | Yes | Yes | YORK | HRCU-A-CB (Split System: Heat Pump with Remote Outdoor Unit-Air-Source) | Centrally-Ducted | HMH72B341 | XAFC30CXXN1+TXV | TMLE080C16MP11 | 33000 | 18 | 10 | 8.5 | 33000 | 23200 | 70.3% | 2.04 | 26000 | R-410A
211378644 | 2.78 | No | No | YORK | HRCU-A-CB (Split System: Heat Pump with Remote Outdoor Unit-Air-Source) | Centrally-Ducted | HMH72B341 | XAHC36DXXN1+TXV | TM8E080B12MP11 | 33400 | 17.5 | 9.5 | 8.1 | 33200 | 23400 | 70.48% | 2.02 | 25000 | R-410A
211378647 | 2.78 | No | No | YORK | HRCU-A-CB (Split System: Heat Pump with Remote Outdoor Unit-Air-Source) | Centrally-Ducted | HMH72B341 | XAHC36DXXN1+TXV | TMLE080B12MP11 | 33400 | 17.5 | 9.5 | 8.1 | 33200 | 23400 | 70.48% | 2.02 | 25000 | R-410A
211378650 | 2.78 | No | No | YORK | HRCU-A-CB (Split System: Heat Pump with Remote Outdoor Unit-Air-Source) | Centrally-Ducted | HMH72B341 | XAHC36DBCN1 | TM8E080B12MP11 | 33400 | 17.5 | 9.5 | 8.1 | 33200 | 23400 | 70.48% | 2.02 | 25000 | R-410A
211378653 | 2.78 | No | No | YORK | HRCU-A-CB (Split System: Heat Pump with Remote Outdoor Unit-Air-Source) | Centrally-Ducted | HMH72B341 | XAHC36DBCN1 | TMLE080B12MP11 | 33400 | 17.5 | 9.5 | 8.1 | 33200 | 23400 | 70.48% | 2.02 | 25000 | R-410A
211378656 | 2.68 | No | No | YORK | HRCU-A-CB (Split System: Heat Pump with Remote Outdoor Unit-Air-Source) | Centrally-Ducted | HMH72B341 | XAHC30CXXN1+TXV | TM8E080B12MP11 | 32200 | 17 | 9 | 8.1 | 33000 | 23200 | 70.3% | 1.98 | 26400 | R-410A
211378659 | 2.68 | No | No | YORK | HRCU-A-CB (Split System: Heat Pump with Remote Outdoor Unit-Air-Source) | Centrally-Ducted | HMH72B341 | XAHC30CXXN1+TXV | TMLE080B12MP11 | 32200 | 17 | 9 | 8.1 | 33000 | 23200 | 70.3% | 1.98 | 26400 | R-410A
211378662 | 2.77 | No | No | YORK | HRCU-A-CB (Split System: Heat Pump with Remote Outdoor Unit-Air-Source) | Centrally-Ducted | HMH72B341 | XAHB36DXXN1+TXV | TM8E080B12MP11 | 33200 | 17 | 9.5 | 8.1 | 33200 | 23400 | 70.48% | 2 | 25000 | R-410A
211378665 | 2.77 | No | No | YORK | HRCU-A-CB (Split System: Heat Pump with Remote Outdoor Unit-Air-Source) | Centrally-Ducted | HMH72B341 | XAHB36DXXN1+TXV | TMLE080B12MP11 | 33200 | 17 | 9.5 | 8.1 | 33200 | 23400 | 70.48% | 2 | 25000 | R-410A
211378668 | 2.77 | No | No | YORK | HRCU-A-CB (Split System: Heat Pump with Remote Outdoor Unit-Air-Source) | Centrally-Ducted | HMH72B341 | XAHB36DBCN1 | TM8E080B12MP11 | 33200 | 17 | 9.5 | 8.1 | 33200 | 23400 | 70.48% | 2 | 25000 | R-410A
211378671 | 2.77 | No | No | YORK | HRCU-A-CB (Split System: Heat Pump with Remote Outdoor Unit-Air-Source) | Centrally-Ducted | HMH72B341 | XAHB36DBCN1 | TMLE080B12MP11 | 33200 | 17 | 9.5 | 8.1 | 33200 | 23400 | 70.48% | 2 | 25000 | R-410A
211378673 | 2.67 | No | No | YORK | HRCU-A-CB (Split System: Heat Pump with Remote Outdoor Unit-Air-Source) | Centrally-Ducted | HMH72B341 | XAHB30CXXN1+TXV | TM8E080B12MP11 | 32000 | 17 | 9 | 8.1 | 32800 | 23400 | 71.34% | 1.98 | 26200 | R-410A
211378674 | 2.67 | No | No | YORK | HRCU-A-CB (Split System: Heat Pump with Remote Outdoor Unit-Air-Source) | Centrally-Ducted | HMH72B341 | XAHB30CXXN1+TXV | TMLE080B12MP11 | 32000 | 17 | 9 | 8.1 | 32800 | 23400 | 71.34% | 1.98 | 26200 | R-410A
211378676 | 2.83 | No | No | YORK | HRCU-A-CB (Split System: Heat Pump with Remote Outdoor Unit-Air-Source) | Centrally-Ducted | HMH72B341 | XAFC36DXXN1+TXV | TM8E080B12MP11 | 34000 | 18 | 9.5 | 8.1 | 34000 | 24400 | 71.76% | 2.06 | 25800 | R-410A
211378679 | 2.83 | No | No | YORK | HRCU-A-CB (Split System: Heat Pump with Remote Outdoor Unit-Air-Source) | Centrally-Ducted | HMH72B341 | XAFC36DXXN1+TXV | TMLE080B12MP11 | 34000 | 18 | 9.5 | 8.1 | 34000 | 24400 | 71.76% | 2.06 | 25800 | R-410A
211378682 | 2.83 | No | No | YORK | HRCU-A-CB (Split System: Heat Pump with Remote Outdoor Unit-Air-Source) | Centrally-Ducted | HMH72B341 | XAFC36DBCN1 | TM8E080B12MP11 | 34000 | 18 | 9.5 | 8.1 | 34000 | 24400 | 71.76% | 2.06 | 25800 | R-410A
211378685 | 2.83 | No | No | YORK | HRCU-A-CB (Split System: Heat Pump with Remote Outdoor Unit-Air-Source) | Centrally-Ducted | HMH72B341 | XAFC36DBCN1 | TMLE080B12MP11 | 34000 | 18 | 9.5 | 8.1 | 34000 | 24400 | 71.76% | 2.06 | 25800 | R-410A
211378688 | 2.73 | No | No | YORK | HRCU-A-CB (Split System: Heat Pump with Remote Outdoor Unit-Air-Source) | Centrally-Ducted | HMH72B341 | XAFC30CXXN1+TXV | TM8E080B12MP11 | 32800 | 17.5 | 9.5 | 8.1 | 34000 | 23800 | 70% | 2.02 | 26800 | R-410A
211378691 | 2.73 | No | No | YORK | HRCU-A-CB (Split System: Heat Pump with Remote Outdoor Unit-Air-Source) | Centrally-Ducted | HMH72B341 | XAFC30CXXN1+TXV | TMLE080B12MP11 | 32800 | 17.5 | 9.5 | 8.1 | 34000 | 23800 | 70% | 2.02 | 26800 | R-410A
211378694 | 2.83 | No | No | YORK | HRCU-A-CB (Split System: Heat Pump with Remote Outdoor Unit-Air-Source) | Centrally-Ducted | HMH72B341 | XAFB36DXXN1+TXV | TM8E080B12MP11 | 34000 | 18 | 9.5 | 8.1 | 34000 | 24400 | 71.76% | 2.06 | 25800 | R-410A
211378697 | 2.83 | No | No | YORK | HRCU-A-CB (Split System: Heat Pump with Remote Outdoor Unit-Air-Source) | Centrally-Ducted | HMH72B341 | XAFB36DXXN1+TXV | TMLE080B12MP11 | 34000 | 18 | 9.5 | 8.1 | 34000 | 24400 | 71.76% | 2.06 | 25800 | R-410A
211378700 | 2.83 | No | No | YORK | HRCU-A-CB (Split System: Heat Pump with Remote Outdoor Unit-Air-Source) | Centrally-Ducted | HMH72B341 | XAFB36DBCN1 | TM8E080B12MP11 | 34000 | 18 | 9.5 | 8.1 | 34000 | 24400 | 71.76% | 2.06 | 25800 | R-410A
211378703 | 2.83 | No | No | YORK | HRCU-A-CB (Split System: Heat Pump with Remote Outdoor Unit-Air-Source) | Centrally-Ducted | HMH72B341 | XAUB36DXXN1+TXV | TM8E080B12MP11 | 34000 | 18 | 9.5 | 8.1 | 34000 | 24400 | 71.76% | 2.06 | 25800 | R-410A
211378706 | 2.83 | No | No | YORK | HRCU-A-CB (Split System: Heat Pump with Remote Outdoor Unit-Air-Source) | Centrally-Ducted | HMH72B341 | XAFB36DBCN1 | TMLE080B12MP11 | 34000 | 18 | 9.5 | 8.1 | 34000 | 24400 | 71.76% | 2.06 | 25800 | R-410A
211378709 | 2.83 | No | No | YORK | HRCU-A-CB (Split System: Heat Pump with Remote Outdoor Unit-Air-Source) | Centrally-Ducted | HMH72B341 | XAUB36DXXN1+TXV | TMLE080B12MP11 | 34000 | 18 | 9.5 | 8.1 | 34000 | 24400 | 71.76% | 2.06 | 25800 | R-410A
211378712 | 2.73 | No | No | YORK | HRCU-A-CB (Split System: Heat Pump with Remote Outdoor Unit-Air-Source) | Centrally-Ducted | HMH72B341 | XAFB30CXXN1+TXV | TM8E080B12MP11 | 32800 | 17.5 | 9.5 | 8.1 | 34000 | 23800 | 70% | 2.02 | 26800 | R-410A
211378715 | 2.73 | No | No | YORK | HRCU-A-CB (Split System: Heat Pump with Remote Outdoor Unit-Air-Source) | Centrally-Ducted | HMH72B341 | XAFB30CXXN1+TXV | TMLE080B12MP11 | 32800 | 17.5 | 9.5 | 8.1 | 34000 | 23800 | 70% | 2.02 | 26800 | R-410A
211378718 | 2.73 | No | No | YORK | HRCU-A-CB (Split System: Heat Pump with Remote Outdoor Unit-Air-Source) | Centrally-Ducted | HMH72B341 | XAUB30CXXN1+TXV | TM8E080B12MP11 | 32800 | 17.5 | 9.5 | 8.1 | 34000 | 23800 | 70% | 2.02 | 26800 | R-410A
211378721 | 2.73 | No | No | YORK | HRCU-A-CB (Split System: Heat Pump with Remote Outdoor Unit-Air-Source) | Centrally-Ducted | HMH72B341 | XAUB30CXXN1+TXV | TMLE080B12MP11 | 32800 | 17.5 | 9.5 | 8.1 | 34000 | 23800 | 70% | 2.02 | 26800 | R-410A
211378723 | 2.77 | No | No | YORK | HRCU-A-CB (Split System: Heat Pump with Remote Outdoor Unit-Air-Source) | Centrally-Ducted | HMH72B341 | XAHB36DXXN1+TXV | TM8E060A12MP11 | 33200 | 17 | 9.5 | 8.1 | 33200 | 23400 | 70.48% | 2 | 25000 | R-410A
211378724 | 2.77 | No | No | YORK | HRCU-A-CB (Split System: Heat Pump with Remote Outdoor Unit-Air-Source) | Centrally-Ducted | HMH72B341 | XAHB36DXXN1+TXV | TMLE060A12MP11 | 33200 | 17 | 9.5 | 8.1 | 33200 | 23400 | 70.48% | 2 | 25000 | R-410A
211378727 | 2.77 | No | No | YORK | HRCU-A-CB (Split System: Heat Pump with Remote Outdoor Unit-Air-Source) | Centrally-Ducted | HMH72B341 | XAHB36DBCN1 | TM8E060A12MP11 | 33200 | 17 | 9.5 | 8.1 | 33200 | 23400 | 70.48% | 2 | 25000 | R-410A
211378730 | 2.77 | No | No | YORK | HRCU-A-CB (Split System: Heat Pump with Remote Outdoor Unit-Air-Source) | Centrally-Ducted | HMH72B341 | XAHB36DBCN1 | TMLE060A12MP11 | 33200 | 17 | 9.5 | 8.1 | 33200 | 23400 | 70.48% | 2 | 25000 | R-410A
211378733 | 2.67 | No | No | YORK | HRCU-A-CB (Split System: Heat Pump with Remote Outdoor Unit-Air-Source) | Centrally-Ducted | HMH72B341 | XAHB30CXXN1+TXV | TM8E060A12MP11 | 32000 | 17 | 9.5 | 8.1 | 32800 | 23000 | 70.12% | 1.98 | 25800 | R-410A
211378736 | 2.67 | No | No | YORK | HRCU-A-CB (Split System: Heat Pump with Remote Outdoor Unit-Air-Source) | Centrally-Ducted | HMH72B341 | XAHB30CXXN1+TXV | TMLE060A12MP11 | 32000 | 17 | 9.5 | 8.1 | 32800 | 23000 | 70.12% | 1.98 | 25800 | R-410A
211378739 | 2.83 | Yes | No | YORK | HRCU-A-CB (Split System: Heat Pump with Remote Outdoor Unit-Air-Source) | Centrally-Ducted | HMH72B341 | XAFB36DXXN1+TXV | TM8E060A12MP11 | 34000 | 18 | 10 | 8.1 | 33800 | 23800 | 70.41% | 2.06 | 25400 | R-410A
211378742 | 2.83 | Yes | No | YORK | HRCU-A-CB (Split System: Heat Pump with Remote Outdoor Unit-Air-Source) | Centrally-Ducted | HMH72B341 | XAFB36DXXN1+TXV | TMLE060A12MP11 | 34000 | 18 | 10 | 8.1 | 33800 | 23800 | 70.41% | 2.06 | 25400 | R-410A
211378745 | 2.83 | Yes | No | YORK | HRCU-A-CB (Split System: Heat Pump with Remote Outdoor Unit-Air-Source) | Centrally-Ducted | HMH72B341 | XAFB36DBCN1 | TM8E060A12MP11 | 34000 | 18 | 10 | 8.1 | 33800 | 23800 | 70.41% | 2.06 | 25400 | R-410A
211378748 | 2.83 | Yes | No | YORK | HRCU-A-CB (Split System: Heat Pump with Remote Outdoor Unit-Air-Source) | Centrally-Ducted | HMH72B341 | XAUB36DXXN1+TXV | TM8E060A12MP11 | 34000 | 18 | 10 | 8.1 | 33800 | 23800 | 70.41% | 2.06 | 25400 | R-410A
211378749 | 2.83 | Yes | No | YORK | HRCU-A-CB (Split System: Heat Pump with Remote Outdoor Unit-Air-Source) | Centrally-Ducted | HMH72B341 | XAFB36DBCN1 | TMLE060A12MP11 | 34000 | 18 | 10 | 8.1 | 33800 | 23800 | 70.41% | 2.06 | 25400 | R-410A
211378751 | 2.83 | Yes | No | YORK | HRCU-A-CB (Split System: Heat Pump with Remote Outdoor Unit-Air-Source) | Centrally-Ducted | HMH72B341 | XAUB36DXXN1+TXV | TMLE060A12MP11 | 34000 | 18 | 10 | 8.1 | 33800 | 23800 | 70.41% | 2.06 | 25400 | R-410A
211378754 | 2.73 | No | No | YORK | HRCU-A-CB (Split System: Heat Pump with Remote Outdoor Unit-Air-Source) | Centrally-Ducted | HMH72B341 | XAFB30CXXN1+TXV | TM8E060A12MP11 | 32800 | 17.5 | 9.5 | 8.1 | 33400 | 23400 | 70.06% | 2.02 | 26200 | R-410A
211378757 | 2.73 | No | No | YORK | HRCU-A-CB (Split System: Heat Pump with Remote Outdoor Unit-Air-Source) | Centrally-Ducted | HMH72B341 | XAFB30CXXN1+TXV | TMLE060A12MP11 | 32800 | 17.5 | 9.5 | 8.1 | 33400 | 23400 | 70.06% | 2.02 | 26200 | R-410A
211378760 | 2.73 | No | No | YORK | HRCU-A-CB (Split System: Heat Pump with Remote Outdoor Unit-Air-Source) | Centrally-Ducted | HMH72B341 | XAUB30CXXN1+TXV | TM8E060A12MP11 | 32800 | 17.5 | 9.5 | 8.1 | 33400 | 23400 | 70.06% | 2.02 | 26200 | R-410A
211378763 | 2.73 | No | No | YORK | HRCU-A-CB (Split System: Heat Pump with Remote Outdoor Unit-Air-Source) | Centrally-Ducted | HMH72B341 | XAUB30CXXN1+TXV | TMLE060A12MP11 | 32800 | 17.5 | 9.5 | 8.1 | 33400 | 23400 | 70.06% | 2.02 | 26200 | R-410A
211378766 | 2.77 | No | No | YORK | HRCU-A-CB (Split System: Heat Pump with Remote Outdoor Unit-Air-Source) | Centrally-Ducted | HMH72B341 | XAHB36DXXN1+TXV | TM8E040A12MP11 | 33200 | 17.5 | 9.5 | 8.1 | 33000 | 23200 | 70.3% | 2.02 | 24800 | R-410A
211378769 | 2.77 | No | No | YORK | HRCU-A-CB (Split System: Heat Pump with Remote Outdoor Unit-Air-Source) | Centrally-Ducted | HMH72B341 | XAHB36DXXN1+TXV | TMLE040A12MP11 | 33200 | 17.5 | 9.5 | 8.1 | 33000 | 23200 | 70.3% | 2.02 | 24800 | R-410A
211378772 | 2.77 | No | No | YORK | HRCU-A-CB (Split System: Heat Pump with Remote Outdoor Unit-Air-Source) | Centrally-Ducted | HMH72B341 | XAHB36DBCN1 | TM8E040A12MP11 | 33200 | 17.5 | 9.5 | 8.1 | 33000 | 23200 | 70.3% | 2.02 | 24800 | R-410A
211378775 | 2.77 | No | No | YORK | HRCU-A-CB (Split System: Heat Pump with Remote Outdoor Unit-Air-Source) | Centrally-Ducted | HMH72B341 | XAHB36DBCN1 | TMLE040A12MP11 | 33200 | 17.5 | 9.5 | 8.1 | 33000 | 23200 | 70.3% | 2.02 | 24800 | R-410A
211378778 | 2.67 | No | No | YORK | HRCU-A-CB (Split System: Heat Pump with Remote Outdoor Unit-Air-Source) | Centrally-Ducted | HMH72B341 | XAHB30CXXN1+TXV | TM8E040A12MP11 | 32000 | 17.5 | 9.5 | 8.1 | 31800 | 23000 | 72.33% | 1.98 | 25600 | R-410A
211378781 | 2.67 | No | No | YORK | HRCU-A-CB (Split System: Heat Pump with Remote Outdoor Unit-Air-Source) | Centrally-Ducted | HMH72B341 | XAHB30CXXN1+TXV | TMLE040A12MP11 | 32000 | 17.5 | 9.5 | 8.1 | 31800 | 23000 | 72.33% | 1.98 | 25600 | R-410A
211378784 | 2.83 | Yes | No | YORK | HRCU-A-CB (Split System: Heat Pump with Remote Outdoor Unit-Air-Source) | Centrally-Ducted | HMH72B341 | XAFB36DXXN1+TXV | TM8E040A12MP11 | 34000 | 18 | 10 | 8.1 | 33600 | 23800 | 70.83% | 2.06 | 25200 | R-410A
211378787 | 2.83 | Yes | No | YORK | HRCU-A-CB (Split System: Heat Pump with Remote Outdoor Unit-Air-Source) | Centrally-Ducted | HMH72B341 | XAFB36DXXN1+TXV | TMLE040A12MP11 | 34000 | 18 | 10 | 8.1 | 33600 | 23800 | 70.83% | 2.06 | 25200 | R-410A
211378790 | 2.83 | Yes | No | YORK | HRCU-A-CB (Split System: Heat Pump with Remote Outdoor Unit-Air-Source) | Centrally-Ducted | HMH72B341 | XAFB36DBCN1 | TM8E040A12MP11 | 34000 | 18 | 10 | 8.1 | 33600 | 23800 | 70.83% | 2.06 | 25200 | R-410A
211378794 | 2.83 | Yes | No | YORK | HRCU-A-CB (Split System: Heat Pump with Remote Outdoor Unit-Air-Source) | Centrally-Ducted | HMH72B341 | XAUB36DXXN1+TXV | TM8E040A12MP11 | 34000 | 18 | 10 | 8.1 | 33600 | 23800 | 70.83% | 2.06 | 25200 | R-410A
211378797 | 2.83 | Yes | No | YORK | HRCU-A-CB (Split System: Heat Pump with Remote Outdoor Unit-Air-Source) | Centrally-Ducted | HMH72B341 | XAFB36DBCN1 | TMLE040A12MP11 | 34000 | 18 | 10 | 8.1 | 33600 | 23800 | 70.83% | 2.06 | 25200 | R-410A
211378799 | 2.83 | Yes | No | YORK | HRCU-A-CB (Split System: Heat Pump with Remote Outdoor Unit-Air-Source) | Centrally-Ducted | HMH72B341 | XAUB36DXXN1+TXV | TMLE040A12MP11 | 34000 | 18 | 10 | 8.1 | 33600 | 23800 | 70.83% | 2.06 | 25200 | R-410A
211378802 | 2.73 | Yes | No | YORK | HRCU-A-CB (Split System: Heat Pump with Remote Outdoor Unit-Air-Source) | Centrally-Ducted | HMH72B341 | XAFB30CXXN1+TXV | TM8E040A12MP11 | 32800 | 18 | 10 | 8.1 | 33400 | 23400 | 70.06% | 2.04 | 26200 | R-410A
211378806 | 2.73 | Yes | No | YORK | HRCU-A-CB (Split System: Heat Pump with Remote Outdoor Unit-Air-Source) | Centrally-Ducted | HMH72B341 | XAFB30CXXN1+TXV | TMLE040A12MP11 | 32800 | 18 | 10 | 8.1 | 33400 | 23400 | 70.06% | 2.04 | 26200 | R-410A
211378809 | 2.73 | Yes | No | YORK | HRCU-A-CB (Split System: Heat Pump with Remote Outdoor Unit-Air-Source) | Centrally-Ducted | HMH72B341 | XAUB30CXXN1+TXV | TM8E040A12MP11 | 32800 | 18 | 10 | 8.1 | 33400 | 23400 | 70.06% | 2.04 | 26200 | R-410A
211378810 | 2.73 | Yes | No | YORK | HRCU-A-CB (Split System: Heat Pump with Remote Outdoor Unit-Air-Source) | Centrally-Ducted | HMH72B341 | XAUB30CXXN1+TXV | TMLE040A12MP11 | 32800 | 18 | 10 | 8.1 | 33400 | 23400 | 70.06% | 2.04 | 26200 | R-410A
211378813 | 2.83 | No | No | YORK | HRCU-A-CB (Split System: Heat Pump with Remote Outdoor Unit-Air-Source) | Centrally-Ducted | HMH72B341 | XAHC36DXXN1+TXV | TL9E100C20UH11 | 34000 | 16.5 | 9.5 | 8.1 | 34000 | 24600 | 72.35% | 2.08 | 25600 | R-410A
211378816 | 2.83 | No | No | YORK | HRCU-A-CB (Split System: Heat Pump with Remote Outdoor Unit-Air-Source) | Centrally-Ducted | HMH72B341 | XAHC36DBCN1 | TL9E100C20UH11 | 34000 | 16.5 | 9.5 | 8.1 | 34000 | 24600 | 72.35% | 2.08 | 25600 | R-410A
211378819 | 2.72 | No | No | YORK | HRCU-A-CB (Split System: Heat Pump with Remote Outdoor Unit-Air-Source) | Centrally-Ducted | HMH72B341 | XAHC30CXXN1+TXV | TL9E100C20UH11 | 32600 | 16.5 | 9.5 | 8.1 | 32800 | 23000 | 70.12% | 2.02 | 26000 | R-410A
211378822 | 2.83 | No | No | YORK | HRCU-A-CB (Split System: Heat Pump with Remote Outdoor Unit-Air-Source) | Centrally-Ducted | HMH72B341 | XAFC36DXXN1+TXV | TL9E100C20UH11 | 34000 | 17 | 9.5 | 8.5 | 34000 | 25000 | 73.53% | 2.12 | 26200 | R-410A
211378823 | 2.83 | No | No | YORK | HRCU-A-CB (Split System: Heat Pump with Remote Outdoor Unit-Air-Source) | Centrally-Ducted | HMH72B341 | XAFC36DBCN1 | TL9E100C20UH11 | 34000 | 17 | 9.5 | 8.5 | 34000 | 25000 | 73.53% | 2.12 | 26200 | R-410A
211378826 | 2.78 | Yes | Yes | YORK | HRCU-A-CB (Split System: Heat Pump with Remote Outdoor Unit-Air-Source) | Centrally-Ducted | HMH72B341 | XAFC30CXXN1+TXV | TL9E100C20UH11 | 33400 | 17 | 10 | 8.5 | 33400 | 23400 | 70.06% | 2.06 | 26400 | R-410A
211378829 | 2.83 | No | No | YORK | HRCU-A-CB (Split System: Heat Pump with Remote Outdoor Unit-Air-Source) | Centrally-Ducted | HMH72B341 | XAHC36DXXN1+TXV | TL9E080C16UH11 | 34000 | 17 | 9.5 | 8.1 | 33800 | 24000 | 71.01% | 2.06 | 25400 | R-410A
211378832 | 2.83 | No | No | YORK | HRCU-A-CB (Split System: Heat Pump with Remote Outdoor Unit-Air-Source) | Centrally-Ducted | HMH72B341 | XAHC36DBCN1 | TL9E080C16UH11 | 34000 | 17 | 9.5 | 8.1 | 33800 | 24000 | 71.01% | 2.06 | 25400 | R-410A
211378835 | 2.7 | No | No | YORK | HRCU-A-CB (Split System: Heat Pump with Remote Outdoor Unit-Air-Source) | Centrally-Ducted | HMH72B341 | XAHC30CXXN1+TXV | TL9E080C16UH11 | 32400 | 17 | 9.5 | 8.1 | 33000 | 23200 | 70.3% | 2 | 26400 | R-410A
211378838 | 2.83 | No | No | YORK | HRCU-A-CB (Split System: Heat Pump with Remote Outdoor Unit-Air-Source) | Centrally-Ducted | HMH72B341 | XAFC36DXXN1+TXV | TL9E080C16UH11 | 34000 | 17.5 | 9.5 | 8.1 | 34000 | 24400 | 71.76% | 2.1 | 25800 | R-410A
211378841 | 2.83 | No | No | YORK | HRCU-A-CB (Split System: Heat Pump with Remote Outdoor Unit-Air-Source) | Centrally-Ducted | HMH72B341 | XAFC36DBCN1 | TL9E080C16UH11 | 34000 | 17.5 | 9.5 | 8.1 | 34000 | 24400 | 71.76% | 2.1 | 25800 | R-410A
211378844 | 2.75 | Yes | Yes | YORK | HRCU-A-CB (Split System: Heat Pump with Remote Outdoor Unit-Air-Source) | Centrally-Ducted | HMH72B341 | XAFC30CXXN1+TXV | TL9E080C16UH11 | 33000 | 17 | 10 | 8.5 | 33000 | 23200 | 70.3% | 2.04 | 26200 | R-410A
211378847 | 2.73 | No | No | YORK | HRCU-A-CB (Split System: Heat Pump with Remote Outdoor Unit-Air-Source) | Centrally-Ducted | HMH72B341 | XAHC36DXXN1+TXV | TL9E060B12UH11 | 32800 | 17.5 | 9.5 | 8.1 | 32400 | 22800 | 70.37% | 1.98 | 24400 | R-410A
211378850 | 2.73 | No | No | YORK | HRCU-A-CB (Split System: Heat Pump with Remote Outdoor Unit-Air-Source) | Centrally-Ducted | HMH72B341 | XAHC36DBCN1 | TL9E060B12UH11 | 32800 | 17.5 | 9.5 | 8.1 | 32400 | 22800 | 70.37% | 1.98 | 24400 | R-410A
211378852 | 2.65 | No | No | YORK | HRCU-A-CB (Split System: Heat Pump with Remote Outdoor Unit-Air-Source) | Centrally-Ducted | HMH72B341 | XAHC30CXXN1+TXV | TL9E060B12UH11 | 31800 | 17 | 9 | 8.1 | 32800 | 23200 | 70.73% | 1.96 | 26000 | R-410A
211378855 | 2.63 | No | No | YORK | HRCU-A-CB (Split System: Heat Pump with Remote Outdoor Unit-Air-Source) | Centrally-Ducted | HMH72B341 | XAHB30CXXN1+TXV | TL9E060B12UH11 | 31600 | 16.5 | 9.5 | 8.1 | 32200 | 22800 | 70.81% | 1.96 | 25200 | R-410A
211378858 | 2.82 | No | No | YORK | HRCU-A-CB (Split System: Heat Pump with Remote Outdoor Unit-Air-Source) | Centrally-Ducted | HMH72B341 | XAFC36DXXN1+TXV | TL9E060B12UH11 | 33800 | 18 | 9.5 | 8.1 | 34000 | 24200 | 71.18% | 2.04 | 25600 | R-410A
211378861 | 2.82 | No | No | YORK | HRCU-A-CB (Split System: Heat Pump with Remote Outdoor Unit-Air-Source) | Centrally-Ducted | HMH72B341 | XAFC36DBCN1 | TL9E060B12UH11 | 33800 | 18 | 9.5 | 8.1 | 34000 | 24200 | 71.18% | 2.04 | 25600 | R-410A
211378864 | 2.72 | No | No | YORK | HRCU-A-CB (Split System: Heat Pump with Remote Outdoor Unit-Air-Source) | Centrally-Ducted | HMH72B341 | XAFC30CXXN1+TXV | TL9E060B12UH11 | 32600 | 17.5 | 9.5 | 8.1 | 33600 | 23600 | 70.24% | 2 | 26400 | R-410A
211378867 | 2.78 | Yes | No | YORK | HRCU-A-CB (Split System: Heat Pump with Remote Outdoor Unit-Air-Source) | Centrally-Ducted | HMH72B341 | XAFB36DXXN1+TXV | TL9E060B12UH11 | 33400 | 17.5 | 10 | 8.1 | 33000 | 23200 | 70.3% | 2.02 | 25000 | R-410A
211378870 | 2.78 | Yes | No | YORK | HRCU-A-CB (Split System: Heat Pump with Remote Outdoor Unit-Air-Source) | Centrally-Ducted | HMH72B341 | XAFB36DBCN1 | TL9E060B12UH11 | 33400 | 17.5 | 10 | 8.1 | 33000 | 23200 | 70.3% | 2.02 | 25000 | R-410A
211378873 | 2.78 | Yes | No | YORK | HRCU-A-CB (Split System: Heat Pump with Remote Outdoor Unit-Air-Source) | Centrally-Ducted | HMH72B341 | XAUB36DXXN1+TXV | TL9E060B12UH11 | 33400 | 17.5 | 10 | 8.1 | 33000 | 23200 | 70.3% | 2.02 | 25000 | R-410A
211378875 | 2.72 | No | No | YORK | HRCU-A-CB (Split System: Heat Pump with Remote Outdoor Unit-Air-Source) | Centrally-Ducted | HMH72B341 | XAFB30CXXN1+TXV | TL9E060B12UH11 | 32600 | 17.5 | 9.5 | 8.1 | 33600 | 23600 | 70.24% | 2 | 26400 | R-410A
211378876 | 2.72 | No | No | YORK | HRCU-A-CB (Split System: Heat Pump with Remote Outdoor Unit-Air-Source) | Centrally-Ducted | HMH72B341 | XAUB30CXXN1+TXV | TL9E060B12UH11 | 32600 | 17.5 | 9.5 | 8.1 | 33600 | 23600 | 70.24% | 2 | 26400 | R-410A
211378878 | 2.83 | No | No | YORK | HRCU-A-CB (Split System: Heat Pump with Remote Outdoor Unit-Air-Source) | Centrally-Ducted | HMH72B341 | XAHC36DXXN1+TXV | TL8E100C20UH11 | 34000 | 17 | 9.5 | 8.1 | 34000 | 24400 | 71.76% | 2.1 | 25600 | R-410A
211378881 | 2.83 | No | No | YORK | HRCU-A-CB (Split System: Heat Pump with Remote Outdoor Unit-Air-Source) | Centrally-Ducted | HMH72B341 | XAHC36DBCN1 | TL8E100C20UH11 | 34000 | 17 | 9.5 | 8.1 | 34000 | 24400 | 71.76% | 2.1 | 25600 | R-410A
211378884 | 2.72 | No | No | YORK | HRCU-A-CB (Split System: Heat Pump with Remote Outdoor Unit-Air-Source) | Centrally-Ducted | HMH72B341 | XAHC30CXXN1+TXV | TL8E100C20UH11 | 32600 | 17 | 9.5 | 8.1 | 32400 | 22800 | 70.37% | 2.02 | 25800 | R-410A
211378887 | 2.83 | Yes | Yes | YORK | HRCU-A-CB (Split System: Heat Pump with Remote Outdoor Unit-Air-Source) | Centrally-Ducted | HMH72B341 | XAFC36DXXN1+TXV | TL8E100C20UH11 | 34000 | 17.5 | 10 | 8.5 | 34000 | 24000 | 70.59% | 2.12 | 25400 | R-410A
211378890 | 2.83 | Yes | Yes | YORK | HRCU-A-CB (Split System: Heat Pump with Remote Outdoor Unit-Air-Source) | Centrally-Ducted | HMH72B341 | XAFC36DBCN1 | TL8E100C20UH11 | 34000 | 17.5 | 10 | 8.5 | 34000 | 24000 | 70.59% | 2.12 | 25400 | R-410A
211378893 | 2.78 | Yes | Yes | YORK | HRCU-A-CB (Split System: Heat Pump with Remote Outdoor Unit-Air-Source) | Centrally-Ducted | HMH72B341 | XAFC30CXXN1+TXV | TL8E100C20UH11 | 33400 | 17.5 | 10 | 8.5 | 33000 | 23200 | 70.3% | 2.06 | 26400 | R-410A
211378896 | 2.83 | No | No | YORK | HRCU-A-CB (Split System: Heat Pump with Remote Outdoor Unit-Air-Source) | Centrally-Ducted | HMH72B341 | XAHC36DXXN1+TXV | TL8E080C16UH11 | 34000 | 17 | 9 | 8.1 | 34000 | 24600 | 72.35% | 2.06 | 25800 | R-410A
211378899 | 2.83 | No | No | YORK | HRCU-A-CB (Split System: Heat Pump with Remote Outdoor Unit-Air-Source) | Centrally-Ducted | HMH72B341 | XAHC36DBCN1 | TL8E080C16UH11 | 34000 | 17 | 9 | 8.1 | 34000 | 24600 | 72.35% | 2.06 | 25800 | R-410A
211378902 | 2.7 | No | No | YORK | HRCU-A-CB (Split System: Heat Pump with Remote Outdoor Unit-Air-Source) | Centrally-Ducted | HMH72B341 | XAHC30CXXN1+TXV | TL8E080C16UH11 | 32400 | 17 | 9.5 | 8.1 | 32800 | 23000 | 70.12% | 2 | 26000 | R-410A
211378905 | 2.83 | Yes | No | YORK | HRCU-A-CB (Split System: Heat Pump with Remote Outdoor Unit-Air-Source) | Centrally-Ducted | HMH72B341 | XAFC36DXXN1+TXV | TL8E080C16UH11 | 34000 | 17.5 | 10 | 8.1 | 34000 | 24200 | 71.18% | 2.1 | 25600 | R-410A
211378908 | 2.83 | Yes | No | YORK | HRCU-A-CB (Split System: Heat Pump with Remote Outdoor Unit-Air-Source) | Centrally-Ducted | HMH72B341 | XAFC36DBCN1 | TL8E080C16UH11 | 34000 | 17.5 | 10 | 8.1 | 34000 | 24200 | 71.18% | 2.1 | 25600 | R-410A
211378911 | 2.77 | No | No | YORK | HRCU-A-CB (Split System: Heat Pump with Remote Outdoor Unit-Air-Source) | Centrally-Ducted | HMH72B341 | XAFC30CXXN1+TXV | TL8E080C16UH11 | 33200 | 17.5 | 9.5 | 8.5 | 33400 | 23400 | 70.06% | 2.04 | 26600 | R-410A
211378913 | 2.77 | No | No | YORK | HRCU-A-CB (Split System: Heat Pump with Remote Outdoor Unit-Air-Source) | Centrally-Ducted | HMH72B341 | XAHB36DXXN1+TXV | TL8E060A12UH11 | 33200 | 17.5 | 9.5 | 8.1 | 33000 | 23400 | 70.91% | 2 | 25000 | R-410A
211378914 | 2.77 | No | No | YORK | HRCU-A-CB (Split System: Heat Pump with Remote Outdoor Unit-Air-Source) | Centrally-Ducted | HMH72B341 | XAHB36DBCN1 | TL8E060A12UH11 | 33200 | 17.5 | 9.5 | 8.1 | 33000 | 23400 | 70.91% | 2 | 25000 | R-410A
211378917 | 2.67 | No | No | YORK | HRCU-A-CB (Split System: Heat Pump with Remote Outdoor Unit-Air-Source) | Centrally-Ducted | HMH72B341 | XAHB30CXXN1+TXV | TL8E060A12UH11 | 32000 | 17.5 | 9.5 | 8.1 | 32600 | 23000 | 70.55% | 1.98 | 25800 | R-410A
211378920 | 2.83 | Yes | No | YORK | HRCU-A-CB (Split System: Heat Pump with Remote Outdoor Unit-Air-Source) | Centrally-Ducted | HMH72B341 | XAFB36DXXN1+TXV | TL8E060A12UH11 | 34000 | 18 | 10 | 8.1 | 33800 | 23800 | 70.41% | 2.06 | 25400 | R-410A
211378923 | 2.83 | Yes | No | YORK | HRCU-A-CB (Split System: Heat Pump with Remote Outdoor Unit-Air-Source) | Centrally-Ducted | HMH72B341 | XAFB36DBCN1 | TL8E060A12UH11 | 34000 | 18 | 10 | 8.1 | 33800 | 23800 | 70.41% | 2.06 | 25400 | R-410A
211378926 | 2.83 | Yes | No | YORK | HRCU-A-CB (Split System: Heat Pump with Remote Outdoor Unit-Air-Source) | Centrally-Ducted | HMH72B341 | XAUB36DXXN1+TXV | TL8E060A12UH11 | 34000 | 18 | 10 | 8.1 | 33800 | 23800 | 70.41% | 2.06 | 25400 | R-410A
211378927 | 2.73 | No | No | YORK | HRCU-A-CB (Split System: Heat Pump with Remote Outdoor Unit-Air-Source) | Centrally-Ducted | HMH72B341 | XAFB30CXXN1+TXV | TL8E060A12UH11 | 32800 | 18 | 9.5 | 8.1 | 33400 | 23400 | 70.06% | 2.02 | 26200 | R-410A
211378929 | 2.73 | No | No | YORK | HRCU-A-CB (Split System: Heat Pump with Remote Outdoor Unit-Air-Source) | Centrally-Ducted | HMH72B341 | XAUB30CXXN1+TXV | TL8E060A12UH11 | 32800 | 18 | 9.5 | 8.1 | 33400 | 23400 | 70.06% | 2.02 | 26200 | R-410A
211378932 | 2.83 | Yes | Yes | YORK | HRCU-A-CB (Split System: Heat Pump with Remote Outdoor Unit-Air-Source) | Centrally-Ducted | HMH72B341 | JHVTC36DBCC2N1 |  | 34000 | 18.5 | 10.5 | 8.5 | 34000 | 24000 | 70.59% | 2.18 | 25400 | R-410A
211378935 | 2.83 | Yes | Yes | YORK | HRCU-A-CB (Split System: Heat Pump with Remote Outdoor Unit-Air-Source) | Centrally-Ducted | HMH72B341 | JHVTB36DBCC2N1 |  | 34000 | 18.5 | 10 | 8.5 | 33800 | 23800 | 70.41% | 2.1 | 25200 | R-410A
211378939 | 2.83 | Yes | Yes | YORK | HRCU-A-CB (Split System: Heat Pump with Remote Outdoor Unit-Air-Source) | Centrally-Ducted | HMH72B341 | JHETB36DBCS2N1 |  | 34000 | 18.5 | 10 | 8.5 | 33800 | 23800 | 70.41% | 2.12 | 25400 | R-410A
211378945 | 2.8 | Yes | No | YORK | HRCU-A-CB (Split System: Heat Pump with Remote Outdoor Unit-Air-Source) | Centrally-Ducted | HMH72B341 | XAFA30DXXN1+TXV | TM8Y060A12MP11 | 33600 | 17.5 | 10 | 8.1 | 33200 | 23400 | 70.48% | 2.02 | 25200 | R-410A
211378948 | 2.83 | No | No | YORK | HRCU-A-CB (Split System: Heat Pump with Remote Outdoor Unit-Air-Source) | Centrally-Ducted | HMH72B341 | XAFA30DXXN1+TXV | TM8V060A12MP12 | 34000 | 17 | 9.5 | 8.1 | 34000 | 24200 | 71.18% | 2.04 | 25800 | R-410A
211378951 | 2.83 | No | No | YORK | HRCU-A-CB (Split System: Heat Pump with Remote Outdoor Unit-Air-Source) | Centrally-Ducted | HMH72B341 | XAFA30DXXN1+TXV | TMLV060A12MP12 | 34000 | 17 | 9.5 | 8.1 | 34000 | 24200 | 71.18% | 2.04 | 25800 | R-410A
211378954 | 2.83 | No | No | YORK | HRCU-A-CB (Split System: Heat Pump with Remote Outdoor Unit-Air-Source) | Centrally-Ducted | HMH72B341 | XAFA30DXXN1+TXV | TPLC060A12MP13 | 34000 | 17 | 9.5 | 8.1 | 34000 | 24200 | 71.18% | 2.04 | 25800 | R-410A
211378957 | 2.83 | No | No | YORK | HRCU-A-CB (Split System: Heat Pump with Remote Outdoor Unit-Air-Source) | Centrally-Ducted | HMH72B341 | XAFA30DXXN1+TXV | YPLC060A12MP13 | 34000 | 17 | 9.5 | 8.1 | 34000 | 24200 | 71.18% | 2.04 | 25800 | R-410A
211378960 | 2.82 | No | No | YORK | HRCU-A-CB (Split System: Heat Pump with Remote Outdoor Unit-Air-Source) | Centrally-Ducted | HMH72B341 | XAFA30DXXN1+TXV | TM8E060A12MP11 | 33800 | 17.5 | 9.5 | 8.1 | 33800 | 23800 | 70.41% | 2.04 | 25400 | R-410A
211378963 | 2.82 | No | No | YORK | HRCU-A-CB (Split System: Heat Pump with Remote Outdoor Unit-Air-Source) | Centrally-Ducted | HMH72B341 | XAFA30DXXN1+TXV | TMLE060A12MP11 | 33800 | 17.5 | 9.5 | 8.1 | 33800 | 23800 | 70.41% | 2.04 | 25400 | R-410A
211378966 | 2.82 | Yes | No | YORK | HRCU-A-CB (Split System: Heat Pump with Remote Outdoor Unit-Air-Source) | Centrally-Ducted | HMH72B341 | XAFA30DXXN1+TXV | TM8E040A12MP11 | 33800 | 18 | 10 | 8.1 | 33600 | 23600 | 70.24% | 2.04 | 25200 | R-410A
211378969 | 2.82 | Yes | No | YORK | HRCU-A-CB (Split System: Heat Pump with Remote Outdoor Unit-Air-Source) | Centrally-Ducted | HMH72B341 | XAFA30DXXN1+TXV | TMLE040A12MP11 | 33800 | 18 | 10 | 8.1 | 33600 | 23600 | 70.24% | 2.04 | 25200 | R-410A
211378972 | 2.82 | No | No | YORK | HRCU-A-CB (Split System: Heat Pump with Remote Outdoor Unit-Air-Source) | Centrally-Ducted | HMH72B341 | XAFA30DXXN1+TXV | TL8E060A12UH11 | 33800 | 18 | 9.5 | 8.1 | 33800 | 23800 | 70.41% | 2.04 | 25400 | R-410A
211378975 | 2.77 | No | No | YORK | HRCU-A-CB (Split System: Heat Pump with Remote Outdoor Unit-Air-Source) | Centrally-Ducted | HMH72B341 | XAHD48FXXN1+TXV | TM9Y120D20MP11 | 33200 | 16.5 | 9 | 8.5 | 32000 | 23400 | 73.12% | 2.04 | 25000 | R-410A
211378978 | 2.77 | No | No | YORK | HRCU-A-CB (Split System: Heat Pump with Remote Outdoor Unit-Air-Source) | Centrally-Ducted | HMH72B341 | XAHD48FBCN1 | TM9Y120D20MP11 | 33200 | 16.5 | 9 | 8.5 | 32000 | 23400 | 73.12% | 2.04 | 25000 | R-410A
211378981 | 2.83 | No | No | YORK | HRCU-A-CB (Split System: Heat Pump with Remote Outdoor Unit-Air-Source) | Centrally-Ducted | HMH72B341 | XAFD48FXXN1+TXV | TM9Y120D20MP11 | 34000 | 16.5 | 9.5 | 8.5 | 32400 | 23800 | 73.46% | 2.08 | 25400 | R-410A
211378984 | 2.83 | No | No | YORK | HRCU-A-CB (Split System: Heat Pump with Remote Outdoor Unit-Air-Source) | Centrally-Ducted | HMH72B341 | XAFD48FBCN1 | TM9Y120D20MP11 | 34000 | 16.5 | 9.5 | 8.5 | 32400 | 23800 | 73.46% | 2.08 | 25400 | R-410A
211378987 | 2.77 | No | No | YORK | HRCU-A-CB (Split System: Heat Pump with Remote Outdoor Unit-Air-Source) | Centrally-Ducted | HMH72B341 | XAHD48FXXN1+TXV | TM9Y100C16MP11 | 33200 | 15.5 | 9 | 8.1 | 32400 | 23600 | 72.84% | 2.02 | 25200 | R-410A
211378988 | 2.77 | No | No | YORK | HRCU-A-CB (Split System: Heat Pump with Remote Outdoor Unit-Air-Source) | Centrally-Ducted | HMH72B341 | XAHD48FBCN1 | TM9Y100C16MP11 | 33200 | 15.5 | 9 | 8.1 | 32400 | 23600 | 72.84% | 2.02 | 25200 | R-410A
211378991 | 2.77 | No | No | YORK | HRCU-A-CB (Split System: Heat Pump with Remote Outdoor Unit-Air-Source) | Centrally-Ducted | HMH72B341 | XAHC48FXXN1+TXV | TM9Y100C16MP11 | 33200 | 17 | 9 | 8.1 | 32400 | 23600 | 72.84% | 2.02 | 25200 | R-410A
211378994 | 2.77 | No | No | YORK | HRCU-A-CB (Split System: Heat Pump with Remote Outdoor Unit-Air-Source) | Centrally-Ducted | HMH72B341 | XAHC48FBCN1 | TM9Y100C16MP11 | 33200 | 17 | 9 | 8.1 | 32400 | 23600 | 72.84% | 2.02 | 25200 | R-410A
211378997 | 2.78 | No | No | YORK | HRCU-A-CB (Split System: Heat Pump with Remote Outdoor Unit-Air-Source) | Centrally-Ducted | HMH72B341 | XAFD48FXXN1+TXV | TM9Y100C16MP11 | 33400 | 17 | 9.5 | 8.5 | 32400 | 23600 | 72.84% | 2.06 | 25400 | R-410A
211379000 | 2.78 | No | No | YORK | HRCU-A-CB (Split System: Heat Pump with Remote Outdoor Unit-Air-Source) | Centrally-Ducted | HMH72B341 | XAFD48FBCN1 | TM9Y100C16MP11 | 33400 | 17 | 9.5 | 8.5 | 32400 | 23600 | 72.84% | 2.06 | 25400 | R-410A
211379003 | 2.82 | No | No | YORK | HRCU-A-CB (Split System: Heat Pump with Remote Outdoor Unit-Air-Source) | Centrally-Ducted | HMH72B341 | XAFC48FXXN1+TXV | TM9Y100C16MP11 | 33800 | 17.5 | 9 | 8.5 | 32800 | 24200 | 73.78% | 2.06 | 25800 | R-410A
211379006 | 2.82 | No | No | YORK | HRCU-A-CB (Split System: Heat Pump with Remote Outdoor Unit-Air-Source) | Centrally-Ducted | HMH72B341 | XAFC48FBCN1 | TM9Y100C16MP11 | 33800 | 17.5 | 9 | 8.5 | 32800 | 24200 | 73.78% | 2.06 | 25800 | R-410A
211379009 | 2.82 | No | No | YORK | HRCU-A-CB (Split System: Heat Pump with Remote Outdoor Unit-Air-Source) | Centrally-Ducted | HMH72B341 | XAUC48FXXN1+TXV | TM9Y100C16MP11 | 33800 | 17.5 | 9 | 8.5 | 32800 | 24200 | 73.78% | 2.06 | 25800 | R-410A
211379012 | 2.73 | No | No | YORK | HRCU-A-CB (Split System: Heat Pump with Remote Outdoor Unit-Air-Source) | Centrally-Ducted | HMH72B341 | XAHD48FXXN1+TXV | TM9Y080C16MP11 | 32800 | 17 | 9 | 8.1 | 31800 | 23200 | 72.96% | 2.02 | 25000 | R-410A
211379013 | 2.73 | No | No | YORK | HRCU-A-CB (Split System: Heat Pump with Remote Outdoor Unit-Air-Source) | Centrally-Ducted | HMH72B341 | XAHD48FBCN1 | TM9Y080C16MP11 | 32800 | 17 | 9 | 8.1 | 31800 | 23200 | 72.96% | 2.02 | 25000 | R-410A
211379015 | 2.77 | No | No | YORK | HRCU-A-CB (Split System: Heat Pump with Remote Outdoor Unit-Air-Source) | Centrally-Ducted | HMH72B341 | XAHC48FXXN1+TXV | TM9Y080C16MP11 | 33200 | 17 | 9 | 8.1 | 32400 | 23600 | 72.84% | 2.02 | 25200 | R-410A
211379018 | 2.77 | No | No | YORK | HRCU-A-CB (Split System: Heat Pump with Remote Outdoor Unit-Air-Source) | Centrally-Ducted | HMH72B341 | XAHC48FBCN1 | TM9Y080C16MP11 | 33200 | 17 | 9 | 8.1 | 32400 | 23600 | 72.84% | 2.02 | 25200 | R-410A
211379021 | 2.78 | No | No | YORK | HRCU-A-CB (Split System: Heat Pump with Remote Outdoor Unit-Air-Source) | Centrally-Ducted | HMH72B341 | XAFD48FXXN1+TXV | TM9Y080C16MP11 | 33400 | 17.5 | 9.5 | 8.5 | 32400 | 23600 | 72.84% | 2.06 | 25400 | R-410A
211379024 | 2.78 | No | No | YORK | HRCU-A-CB (Split System: Heat Pump with Remote Outdoor Unit-Air-Source) | Centrally-Ducted | HMH72B341 | XAFD48FBCN1 | TM9Y080C16MP11 | 33400 | 17.5 | 9.5 | 8.5 | 32400 | 23600 | 72.84% | 2.06 | 25400 | R-410A
211379027 | 2.82 | No | No | YORK | HRCU-A-CB (Split System: Heat Pump with Remote Outdoor Unit-Air-Source) | Centrally-Ducted | HMH72B341 | XAFC48FXXN1+TXV | TM9Y080C16MP11 | 33800 | 17.5 | 9 | 8.5 | 32800 | 24200 | 73.78% | 2.06 | 25800 | R-410A
211379030 | 2.82 | No | No | YORK | HRCU-A-CB (Split System: Heat Pump with Remote Outdoor Unit-Air-Source) | Centrally-Ducted | HMH72B341 | XAFC48FBCN1 | TM9Y080C16MP11 | 33800 | 17.5 | 9 | 8.5 | 32800 | 24200 | 73.78% | 2.06 | 25800 | R-410A
211379033 | 2.82 | No | No | YORK | HRCU-A-CB (Split System: Heat Pump with Remote Outdoor Unit-Air-Source) | Centrally-Ducted | HMH72B341 | XAUC48FXXN1+TXV | TM9Y080C16MP11 | 33800 | 17.5 | 9 | 8.5 | 32800 | 24200 | 73.78% | 2.06 | 25800 | R-410A
211379036 | 2.72 | No | No | YORK | HRCU-A-CB (Split System: Heat Pump with Remote Outdoor Unit-Air-Source) | Centrally-Ducted | HMH72B341 | XAHC48FXXN1+TXV | TM9Y080B12MP11 | 32600 | 16.5 | 9 | 8.1 | 32400 | 23800 | 73.46% | 2 | 25400 | R-410A
211379039 | 2.72 | No | No | YORK | HRCU-A-CB (Split System: Heat Pump with Remote Outdoor Unit-Air-Source) | Centrally-Ducted | HMH72B341 | XAHC48FBCN1 | TM9Y080B12MP11 | 32600 | 16.5 | 9 | 8.1 | 32400 | 23800 | 73.46% | 2 | 25400 | R-410A
211379040 | 2.78 | No | No | YORK | HRCU-A-CB (Split System: Heat Pump with Remote Outdoor Unit-Air-Source) | Centrally-Ducted | HMH72B341 | XAFC48FXXN1+TXV | TM9Y080B12MP11 | 33400 | 17 | 9 | 8.1 | 32800 | 24200 | 73.78% | 2.04 | 25800 | R-410A
211379043 | 2.78 | No | No | YORK | HRCU-A-CB (Split System: Heat Pump with Remote Outdoor Unit-Air-Source) | Centrally-Ducted | HMH72B341 | XAFC48FBCN1 | TM9Y080B12MP11 | 33400 | 17 | 9 | 8.1 | 32800 | 24200 | 73.78% | 2.04 | 25800 | R-410A
211379045 | 2.78 | No | No | YORK | HRCU-A-CB (Split System: Heat Pump with Remote Outdoor Unit-Air-Source) | Centrally-Ducted | HMH72B341 | XAUC48FXXN1+TXV | TM9Y080B12MP11 | 33400 | 17 | 9 | 8.1 | 32800 | 24200 | 73.78% | 2.04 | 25800 | R-410A
211379049 | 2.7 | No | No | YORK | HRCU-A-CB (Split System: Heat Pump with Remote Outdoor Unit-Air-Source) | Centrally-Ducted | HMH72B341 | XAHC48FXXN1+TXV | TM9Y060B12MP11 | 32400 | 16.5 | 9 | 8.1 | 32200 | 23600 | 73.29% | 1.98 | 25400 | R-410A
211379051 | 2.7 | No | No | YORK | HRCU-A-CB (Split System: Heat Pump with Remote Outdoor Unit-Air-Source) | Centrally-Ducted | HMH72B341 | XAHC48FBCN1 | TM9Y060B12MP11 | 32400 | 16.5 | 9 | 8.1 | 32200 | 23600 | 73.29% | 1.98 | 25400 | R-410A
211379054 | 2.77 | No | No | YORK | HRCU-A-CB (Split System: Heat Pump with Remote Outdoor Unit-Air-Source) | Centrally-Ducted | HMH72B341 | XAFC48FXXN1+TXV | TM9Y060B12MP11 | 33200 | 16.5 | 9 | 8.1 | 32600 | 24000 | 73.62% | 2.02 | 25800 | R-410A
211379057 | 2.77 | No | No | YORK | HRCU-A-CB (Split System: Heat Pump with Remote Outdoor Unit-Air-Source) | Centrally-Ducted | HMH72B341 | XAFC48FBCN1 | TM9Y060B12MP11 | 33200 | 16.5 | 9 | 8.1 | 32600 | 24000 | 73.62% | 2.02 | 25800 | R-410A
211379060 | 2.77 | No | No | YORK | HRCU-A-CB (Split System: Heat Pump with Remote Outdoor Unit-Air-Source) | Centrally-Ducted | HMH72B341 | XAUC48FXXN1+TXV | TM9Y060B12MP11 | 33200 | 16.5 | 9 | 8.1 | 32600 | 24000 | 73.62% | 2.02 | 25800 | R-410A
211379064 | 2.78 | No | No | YORK | HRCU-A-CB (Split System: Heat Pump with Remote Outdoor Unit-Air-Source) | Centrally-Ducted | HMH72B341 | XAHD48FXXN1+TXV | TM9V120D20MP12 | 33400 | 16.5 | 9.5 | 8.5 | 32000 | 23200 | 72.5% | 2.06 | 24800 | R-410A
211379065 | 2.78 | No | No | YORK | HRCU-A-CB (Split System: Heat Pump with Remote Outdoor Unit-Air-Source) | Centrally-Ducted | HMH72B341 | XAHD48FXXN1+TXV | TP9C120D20MP13 | 33400 | 16.5 | 9.5 | 8.5 | 32000 | 23200 | 72.5% | 2.06 | 24800 | R-410A
211379068 | 2.78 | No | No | YORK | HRCU-A-CB (Split System: Heat Pump with Remote Outdoor Unit-Air-Source) | Centrally-Ducted | HMH72B341 | XAHD48FXXN1+TXV | YP9C120D20MP13 | 33400 | 16.5 | 9.5 | 8.5 | 32000 | 23200 | 72.5% | 2.06 | 24800 | R-410A
211379071 | 2.78 | No | No | YORK | HRCU-A-CB (Split System: Heat Pump with Remote Outdoor Unit-Air-Source) | Centrally-Ducted | HMH72B341 | XAHD48FBCN1 | TM9V120D20MP12 | 33400 | 16.5 | 9.5 | 8.5 | 32000 | 23200 | 72.5% | 2.06 | 24800 | R-410A
211379074 | 2.78 | No | No | YORK | HRCU-A-CB (Split System: Heat Pump with Remote Outdoor Unit-Air-Source) | Centrally-Ducted | HMH72B341 | XAHD48FBCN1 | TP9C120D20MP13 | 33400 | 16.5 | 9.5 | 8.5 | 32000 | 23200 | 72.5% | 2.06 | 24800 | R-410A
211379077 | 2.78 | No | No | YORK | HRCU-A-CB (Split System: Heat Pump with Remote Outdoor Unit-Air-Source) | Centrally-Ducted | HMH72B341 | XAHD48FBCN1 | YP9C120D20MP13 | 33400 | 16.5 | 9.5 | 8.5 | 32000 | 23200 | 72.5% | 2.06 | 24800 | R-410A
211379080 | 2.83 | No | No | YORK | HRCU-A-CB (Split System: Heat Pump with Remote Outdoor Unit-Air-Source) | Centrally-Ducted | HMH72B341 | XAFD48FXXN1+TXV | TM9V120D20MP12 | 34000 | 17 | 9.5 | 8.5 | 32400 | 23800 | 73.46% | 2.1 | 25400 | R-410A
211379083 | 2.83 | No | No | YORK | HRCU-A-CB (Split System: Heat Pump with Remote Outdoor Unit-Air-Source) | Centrally-Ducted | HMH72B341 | XAFD48FXXN1+TXV | TP9C120D20MP13 | 34000 | 17 | 9.5 | 8.5 | 32400 | 23800 | 73.46% | 2.1 | 25400 | R-410A
211379086 | 2.83 | No | No | YORK | HRCU-A-CB (Split System: Heat Pump with Remote Outdoor Unit-Air-Source) | Centrally-Ducted | HMH72B341 | XAFD48FXXN1+TXV | YP9C120D20MP13 | 34000 | 17 | 9.5 | 8.5 | 32400 | 23800 | 73.46% | 2.1 | 25400 | R-410A
211379089 | 2.83 | No | No | YORK | HRCU-A-CB (Split System: Heat Pump with Remote Outdoor Unit-Air-Source) | Centrally-Ducted | HMH72B341 | XAFD48FBCN1 | TM9V120D20MP12 | 34000 | 17 | 9.5 | 8.5 | 32400 | 23800 | 73.46% | 2.1 | 25400 | R-410A
211379092 | 2.83 | No | No | YORK | HRCU-A-CB (Split System: Heat Pump with Remote Outdoor Unit-Air-Source) | Centrally-Ducted | HMH72B341 | XAFD48FBCN1 | TP9C120D20MP13 | 34000 | 17 | 9.5 | 8.5 | 32400 | 23800 | 73.46% | 2.1 | 25400 | R-410A
211379095 | 2.83 | No | No | YORK | HRCU-A-CB (Split System: Heat Pump with Remote Outdoor Unit-Air-Source) | Centrally-Ducted | HMH72B341 | XAFD48FBCN1 | YP9C120D20MP13 | 34000 | 17 | 9.5 | 8.5 | 32400 | 23800 | 73.46% | 2.1 | 25400 | R-410A
211379098 | 2.8 | No | No | YORK | HRCU-A-CB (Split System: Heat Pump with Remote Outdoor Unit-Air-Source) | Centrally-Ducted | HMH72B341 | XAHD48FXXN1+TXV | TM9V100C20MP12 | 33600 | 16.5 | 9 | 8.5 | 32400 | 23800 | 73.46% | 2.06 | 25200 | R-410A
211379101 | 2.8 | No | No | YORK | HRCU-A-CB (Split System: Heat Pump with Remote Outdoor Unit-Air-Source) | Centrally-Ducted | HMH72B341 | XAHD48FXXN1+TXV | TP9C100C20MP13 | 33600 | 16.5 | 9 | 8.5 | 32400 | 23800 | 73.46% | 2.06 | 25200 | R-410A
211379104 | 2.8 | No | No | YORK | HRCU-A-CB (Split System: Heat Pump with Remote Outdoor Unit-Air-Source) | Centrally-Ducted | HMH72B341 | XAHD48FXXN1+TXV | YP9C100C20MP13 | 33600 | 16.5 | 9 | 8.5 | 32400 | 23800 | 73.46% | 2.06 | 25200 | R-410A
211379107 | 2.8 | No | No | YORK | HRCU-A-CB (Split System: Heat Pump with Remote Outdoor Unit-Air-Source) | Centrally-Ducted | HMH72B341 | XAHD48FBCN1 | TM9V100C20MP12 | 33600 | 16.5 | 9 | 8.5 | 32400 | 23800 | 73.46% | 2.06 | 25200 | R-410A
211379110 | 2.8 | No | No | YORK | HRCU-A-CB (Split System: Heat Pump with Remote Outdoor Unit-Air-Source) | Centrally-Ducted | HMH72B341 | XAHD48FBCN1 | TP9C100C20MP13 | 33600 | 16.5 | 9 | 8.5 | 32400 | 23800 | 73.46% | 2.06 | 25200 | R-410A
211379113 | 2.8 | No | No | YORK | HRCU-A-CB (Split System: Heat Pump with Remote Outdoor Unit-Air-Source) | Centrally-Ducted | HMH72B341 | XAHD48FBCN1 | YP9C100C20MP13 | 33600 | 16.5 | 9 | 8.5 | 32400 | 23800 | 73.46% | 2.06 | 25200 | R-410A
211379116 | 2.77 | No | No | YORK | HRCU-A-CB (Split System: Heat Pump with Remote Outdoor Unit-Air-Source) | Centrally-Ducted | HMH72B341 | XAHC48FXXN1+TXV | TM9V100C20MP12 | 33200 | 17 | 9 | 8.5 | 32000 | 23400 | 73.12% | 2.04 | 25000 | R-410A
211379119 | 2.77 | No | No | YORK | HRCU-A-CB (Split System: Heat Pump with Remote Outdoor Unit-Air-Source) | Centrally-Ducted | HMH72B341 | XAHC48FXXN1+TXV | TP9C100C20MP13 | 33200 | 17 | 9 | 8.5 | 32000 | 23400 | 73.12% | 2.04 | 25000 | R-410A
211379122 | 2.77 | No | No | YORK | HRCU-A-CB (Split System: Heat Pump with Remote Outdoor Unit-Air-Source) | Centrally-Ducted | HMH72B341 | XAHC48FXXN1+TXV | YP9C100C20MP13 | 33200 | 17 | 9 | 8.5 | 32000 | 23400 | 73.12% | 2.04 | 25000 | R-410A
211379125 | 2.77 | No | No | YORK | HRCU-A-CB (Split System: Heat Pump with Remote Outdoor Unit-Air-Source) | Centrally-Ducted | HMH72B341 | XAHC48FBCN1 | TM9V100C20MP12 | 33200 | 17 | 9 | 8.5 | 32000 | 23400 | 73.12% | 2.04 | 25000 | R-410A
211379128 | 2.77 | No | No | YORK | HRCU-A-CB (Split System: Heat Pump with Remote Outdoor Unit-Air-Source) | Centrally-Ducted | HMH72B341 | XAHC48FBCN1 | TP9C100C20MP13 | 33200 | 17 | 9 | 8.5 | 32000 | 23400 | 73.12% | 2.04 | 25000 | R-410A
211379131 | 2.77 | No | No | YORK | HRCU-A-CB (Split System: Heat Pump with Remote Outdoor Unit-Air-Source) | Centrally-Ducted | HMH72B341 | XAHC48FBCN1 | YP9C100C20MP13 | 33200 | 17 | 9 | 8.5 | 32000 | 23400 | 73.12% | 2.04 | 25000 | R-410A
211379134 | 2.83 | No | No | YORK | HRCU-A-CB (Split System: Heat Pump with Remote Outdoor Unit-Air-Source) | Centrally-Ducted | HMH72B341 | XAFD48FXXN1+TXV | TM9V100C20MP12 | 34000 | 16.5 | 9 | 8.5 | 33000 | 24200 | 73.33% | 2.1 | 25600 | R-410A
211379137 | 2.83 | No | No | YORK | HRCU-A-CB (Split System: Heat Pump with Remote Outdoor Unit-Air-Source) | Centrally-Ducted | HMH72B341 | XAFD48FXXN1+TXV | TP9C100C20MP13 | 34000 | 16.5 | 9 | 8.5 | 33000 | 24200 | 73.33% | 2.1 | 25600 | R-410A
211379138 | 2.83 | No | No | YORK | HRCU-A-CB (Split System: Heat Pump with Remote Outdoor Unit-Air-Source) | Centrally-Ducted | HMH72B341 | XAFD48FXXN1+TXV | YP9C100C20MP13 | 34000 | 16.5 | 9 | 8.5 | 33000 | 24200 | 73.33% | 2.1 | 25600 | R-410A
211379139 | 2.83 | No | No | YORK | HRCU-A-CB (Split System: Heat Pump with Remote Outdoor Unit-Air-Source) | Centrally-Ducted | HMH72B341 | XAFD48FBCN1 | TM9V100C20MP12 | 34000 | 16.5 | 9 | 8.5 | 33000 | 24200 | 73.33% | 2.1 | 25600 | R-410A
211379142 | 2.83 | No | No | YORK | HRCU-A-CB (Split System: Heat Pump with Remote Outdoor Unit-Air-Source) | Centrally-Ducted | HMH72B341 | XAFD48FBCN1 | TP9C100C20MP13 | 34000 | 16.5 | 9 | 8.5 | 33000 | 24200 | 73.33% | 2.1 | 25600 | R-410A
211379145 | 2.83 | No | No | YORK | HRCU-A-CB (Split System: Heat Pump with Remote Outdoor Unit-Air-Source) | Centrally-Ducted | HMH72B341 | XAFD48FBCN1 | YP9C100C20MP13 | 34000 | 16.5 | 9 | 8.5 | 33000 | 24200 | 73.33% | 2.1 | 25600 | R-410A
211379148 | 2.83 | No | No | YORK | HRCU-A-CB (Split System: Heat Pump with Remote Outdoor Unit-Air-Source) | Centrally-Ducted | HMH72B341 | XAFC48FXXN1+TXV | TM9V100C20MP12 | 34000 | 16.5 | 9 | 8.5 | 33000 | 24200 | 73.33% | 2.1 | 25800 | R-410A
211379151 | 2.83 | No | No | YORK | HRCU-A-CB (Split System: Heat Pump with Remote Outdoor Unit-Air-Source) | Centrally-Ducted | HMH72B341 | XAFC48FXXN1+TXV | TP9C100C20MP13 | 34000 | 16.5 | 9 | 8.5 | 33000 | 24200 | 73.33% | 2.1 | 25800 | R-410A
211379154 | 2.83 | No | No | YORK | HRCU-A-CB (Split System: Heat Pump with Remote Outdoor Unit-Air-Source) | Centrally-Ducted | HMH72B341 | XAFC48FXXN1+TXV | YP9C100C20MP13 | 34000 | 16.5 | 9 | 8.5 | 33000 | 24200 | 73.33% | 2.1 | 25800 | R-410A
211379157 | 2.83 | No | No | YORK | HRCU-A-CB (Split System: Heat Pump with Remote Outdoor Unit-Air-Source) | Centrally-Ducted | HMH72B341 | XAFC48FBCN1 | TM9V100C20MP12 | 34000 | 16.5 | 9 | 8.5 | 33000 | 24200 | 73.33% | 2.1 | 25800 | R-410A
211379161 | 2.83 | No | No | YORK | HRCU-A-CB (Split System: Heat Pump with Remote Outdoor Unit-Air-Source) | Centrally-Ducted | HMH72B341 | XAUC48FXXN1+TXV | TM9V100C20MP12 | 34000 | 16.5 | 9 | 8.5 | 33000 | 24200 | 73.33% | 2.1 | 25800 | R-410A
211379163 | 2.83 | No | No | YORK | HRCU-A-CB (Split System: Heat Pump with Remote Outdoor Unit-Air-Source) | Centrally-Ducted | HMH72B341 | XAFC48FBCN1 | TP9C100C20MP13 | 34000 | 16.5 | 9 | 8.5 | 33000 | 24200 | 73.33% | 2.1 | 25800 | R-410A
211379164 | 2.83 | No | No | YORK | HRCU-A-CB (Split System: Heat Pump with Remote Outdoor Unit-Air-Source) | Centrally-Ducted | HMH72B341 | XAUC48FXXN1+TXV | TP9C100C20MP13 | 34000 | 16.5 | 9 | 8.5 | 33000 | 24200 | 73.33% | 2.1 | 25800 | R-410A
211379167 | 2.83 | No | No | YORK | HRCU-A-CB (Split System: Heat Pump with Remote Outdoor Unit-Air-Source) | Centrally-Ducted | HMH72B341 | XAFC48FBCN1 | YP9C100C20MP13 | 34000 | 16.5 | 9 | 8.5 | 33000 | 24200 | 73.33% | 2.1 | 25800 | R-410A
211379170 | 2.83 | No | No | YORK | HRCU-A-CB (Split System: Heat Pump with Remote Outdoor Unit-Air-Source) | Centrally-Ducted | HMH72B341 | XAUC48FXXN1+TXV | YP9C100C20MP13 | 34000 | 16.5 | 9 | 8.5 | 33000 | 24200 | 73.33% | 2.1 | 25800 | R-410A
211379173 | 2.75 | No | No | YORK | HRCU-A-CB (Split System: Heat Pump with Remote Outdoor Unit-Air-Source) | Centrally-Ducted | HMH72B341 | XAHD48FXXN1+TXV | TM9V100C16MP12 | 33000 | 16 | 9 | 8.5 | 31800 | 23200 | 72.96% | 2.04 | 24800 | R-410A
211379176 | 2.75 | No | No | YORK | HRCU-A-CB (Split System: Heat Pump with Remote Outdoor Unit-Air-Source) | Centrally-Ducted | HMH72B341 | XAHD48FXXN1+TXV | TP9C100C16MP13 | 33000 | 16 | 9 | 8.5 | 31800 | 23200 | 72.96% | 2.04 | 24800 | R-410A
211379179 | 2.75 | No | No | YORK | HRCU-A-CB (Split System: Heat Pump with Remote Outdoor Unit-Air-Source) | Centrally-Ducted | HMH72B341 | XAHD48FXXN1+TXV | YP9C100C16MP13 | 33000 | 16 | 9 | 8.5 | 31800 | 23200 | 72.96% | 2.04 | 24800 | R-410A
211379182 | 2.75 | No | No | YORK | HRCU-A-CB (Split System: Heat Pump with Remote Outdoor Unit-Air-Source) | Centrally-Ducted | HMH72B341 | XAHD48FBCN1 | TM9V100C16MP12 | 33000 | 16 | 9 | 8.5 | 31800 | 23200 | 72.96% | 2.04 | 24800 | R-410A
211379185 | 2.75 | No | No | YORK | HRCU-A-CB (Split System: Heat Pump with Remote Outdoor Unit-Air-Source) | Centrally-Ducted | HMH72B341 | XAHD48FBCN1 | TP9C100C16MP13 | 33000 | 16 | 9 | 8.5 | 31800 | 23200 | 72.96% | 2.04 | 24800 | R-410A
211379188 | 2.75 | No | No | YORK | HRCU-A-CB (Split System: Heat Pump with Remote Outdoor Unit-Air-Source) | Centrally-Ducted | HMH72B341 | XAHD48FBCN1 | YP9C100C16MP13 | 33000 | 16 | 9 | 8.5 | 31800 | 23200 | 72.96% | 2.04 | 24800 | R-410A
211379191 | 2.75 | No | No | YORK | HRCU-A-CB (Split System: Heat Pump with Remote Outdoor Unit-Air-Source) | Centrally-Ducted | HMH72B341 | XAHC48FXXN1+TXV | TM9V100C16MP12 | 33000 | 16.5 | 9 | 8.5 | 31800 | 23200 | 72.96% | 2.04 | 24800 | R-410A
211379194 | 2.75 | No | No | YORK | HRCU-A-CB (Split System: Heat Pump with Remote Outdoor Unit-Air-Source) | Centrally-Ducted | HMH72B341 | XAHC48FXXN1+TXV | TP9C100C16MP13 | 33000 | 16.5 | 9 | 8.5 | 31800 | 23200 | 72.96% | 2.04 | 24800 | R-410A
211379197 | 2.75 | No | No | YORK | HRCU-A-CB (Split System: Heat Pump with Remote Outdoor Unit-Air-Source) | Centrally-Ducted | HMH72B341 | XAHC48FXXN1+TXV | YP9C100C16MP13 | 33000 | 16.5 | 9 | 8.5 | 31800 | 23200 | 72.96% | 2.04 | 24800 | R-410A
211379200 | 2.75 | No | No | YORK | HRCU-A-CB (Split System: Heat Pump with Remote Outdoor Unit-Air-Source) | Centrally-Ducted | HMH72B341 | XAHC48FBCN1 | TM9V100C16MP12 | 33000 | 16.5 | 9 | 8.5 | 31800 | 23200 | 72.96% | 2.04 | 24800 | R-410A
211379203 | 2.75 | No | No | YORK | HRCU-A-CB (Split System: Heat Pump with Remote Outdoor Unit-Air-Source) | Centrally-Ducted | HMH72B341 | XAHC48FBCN1 | TP9C100C16MP13 | 33000 | 16.5 | 9 | 8.5 | 31800 | 23200 | 72.96% | 2.04 | 24800 | R-410A
211379206 | 2.75 | No | No | YORK | HRCU-A-CB (Split System: Heat Pump with Remote Outdoor Unit-Air-Source) | Centrally-Ducted | HMH72B341 | XAHC48FBCN1 | YP9C100C16MP13 | 33000 | 16.5 | 9 | 8.5 | 31800 | 23200 | 72.96% | 2.04 | 24800 | R-410A
211379209 | 2.82 | No | No | YORK | HRCU-A-CB (Split System: Heat Pump with Remote Outdoor Unit-Air-Source) | Centrally-Ducted | HMH72B341 | XAFD48FXXN1+TXV | TM9V100C16MP12 | 33800 | 16.5 | 9.5 | 8.5 | 32400 | 23600 | 72.84% | 2.08 | 25400 | R-410A
211379212 | 2.82 | No | No | YORK | HRCU-A-CB (Split System: Heat Pump with Remote Outdoor Unit-Air-Source) | Centrally-Ducted | HMH72B341 | XAFD48FXXN1+TXV | TP9C100C16MP13 | 33800 | 16.5 | 9.5 | 8.5 | 32400 | 23600 | 72.84% | 2.08 | 25400 | R-410A
211379214 | 2.82 | No | No | YORK | HRCU-A-CB (Split System: Heat Pump with Remote Outdoor Unit-Air-Source) | Centrally-Ducted | HMH72B341 | XAFD48FXXN1+TXV | YP9C100C16MP13 | 33800 | 16.5 | 9.5 | 8.5 | 32400 | 23600 | 72.84% | 2.08 | 25400 | R-410A
211379217 | 2.82 | No | No | YORK | HRCU-A-CB (Split System: Heat Pump with Remote Outdoor Unit-Air-Source) | Centrally-Ducted | HMH72B341 | XAFD48FBCN1 | TM9V100C16MP12 | 33800 | 16.5 | 9.5 | 8.5 | 32400 | 23600 | 72.84% | 2.08 | 25400 | R-410A
211379220 | 2.82 | No | No | YORK | HRCU-A-CB (Split System: Heat Pump with Remote Outdoor Unit-Air-Source) | Centrally-Ducted | HMH72B341 | XAFD48FBCN1 | TP9C100C16MP13 | 33800 | 16.5 | 9.5 | 8.5 | 32400 | 23600 | 72.84% | 2.08 | 25400 | R-410A
211379223 | 2.82 | No | No | YORK | HRCU-A-CB (Split System: Heat Pump with Remote Outdoor Unit-Air-Source) | Centrally-Ducted | HMH72B341 | XAFD48FBCN1 | YP9C100C16MP13 | 33800 | 16.5 | 9.5 | 8.5 | 32400 | 23600 | 72.84% | 2.08 | 25400 | R-410A
211379225 | 2.82 | No | No | YORK | HRCU-A-CB (Split System: Heat Pump with Remote Outdoor Unit-Air-Source) | Centrally-Ducted | HMH72B341 | XAFC48FXXN1+TXV | TM9V100C16MP12 | 33800 | 16.5 | 9.5 | 8.5 | 32400 | 23800 | 73.46% | 2.08 | 25400 | R-410A
211379226 | 2.82 | No | No | YORK | HRCU-A-CB (Split System: Heat Pump with Remote Outdoor Unit-Air-Source) | Centrally-Ducted | HMH72B341 | XAFC48FXXN1+TXV | TP9C100C16MP13 | 33800 | 16.5 | 9.5 | 8.5 | 32400 | 23800 | 73.46% | 2.08 | 25400 | R-410A
211379229 | 2.82 | No | No | YORK | HRCU-A-CB (Split System: Heat Pump with Remote Outdoor Unit-Air-Source) | Centrally-Ducted | HMH72B341 | XAFC48FXXN1+TXV | YP9C100C16MP13 | 33800 | 16.5 | 9.5 | 8.5 | 32400 | 23800 | 73.46% | 2.08 | 25400 | R-410A
211379232 | 2.82 | No | No | YORK | HRCU-A-CB (Split System: Heat Pump with Remote Outdoor Unit-Air-Source) | Centrally-Ducted | HMH72B341 | XAFC48FBCN1 | TM9V100C16MP12 | 33800 | 16.5 | 9.5 | 8.5 | 32400 | 23800 | 73.46% | 2.08 | 25400 | R-410A
211379236 | 2.82 | No | No | YORK | HRCU-A-CB (Split System: Heat Pump with Remote Outdoor Unit-Air-Source) | Centrally-Ducted | HMH72B341 | XAUC48FXXN1+TXV | TM9V100C16MP12 | 33800 | 16.5 | 9.5 | 8.5 | 32400 | 23800 | 73.46% | 2.08 | 25400 | R-410A
211379238 | 2.82 | No | No | YORK | HRCU-A-CB (Split System: Heat Pump with Remote Outdoor Unit-Air-Source) | Centrally-Ducted | HMH72B341 | XAFC48FBCN1 | TP9C100C16MP13 | 33800 | 16.5 | 9.5 | 8.5 | 32400 | 23800 | 73.46% | 2.08 | 25400 | R-410A
211379240 | 2.82 | No | No | YORK | HRCU-A-CB (Split System: Heat Pump with Remote Outdoor Unit-Air-Source) | Centrally-Ducted | HMH72B341 | XAUC48FXXN1+TXV | TP9C100C16MP13 | 33800 | 16.5 | 9.5 | 8.5 | 32400 | 23800 | 73.46% | 2.08 | 25400 | R-410A
211379243 | 2.82 | No | No | YORK | HRCU-A-CB (Split System: Heat Pump with Remote Outdoor Unit-Air-Source) | Centrally-Ducted | HMH72B341 | XAFC48FBCN1 | YP9C100C16MP13 | 33800 | 16.5 | 9.5 | 8.5 | 32400 | 23800 | 73.46% | 2.08 | 25400 | R-410A
211379246 | 2.82 | No | No | YORK | HRCU-A-CB (Split System: Heat Pump with Remote Outdoor Unit-Air-Source) | Centrally-Ducted | HMH72B341 | XAUC48FXXN1+TXV | YP9C100C16MP13 | 33800 | 16.5 | 9.5 | 8.5 | 32400 | 23800 | 73.46% | 2.08 | 25400 | R-410A
211379249 | 2.72 | No | No | YORK | HRCU-A-CB (Split System: Heat Pump with Remote Outdoor Unit-Air-Source) | Centrally-Ducted | HMH72B341 | XAHD48FXXN1+TXV | TM9V080C16MP12 | 32600 | 16 | 9 | 8.1 | 31800 | 23200 | 72.96% | 2.02 | 25000 | R-410A
211379252 | 2.72 | No | No | YORK | HRCU-A-CB (Split System: Heat Pump with Remote Outdoor Unit-Air-Source) | Centrally-Ducted | HMH72B341 | XAHD48FXXN1+TXV | TP9C080C16MP13 | 32600 | 16 | 9 | 8.1 | 31800 | 23200 | 72.96% | 2.02 | 25000 | R-410A
211379255 | 2.72 | No | No | YORK | HRCU-A-CB (Split System: Heat Pump with Remote Outdoor Unit-Air-Source) | Centrally-Ducted | HMH72B341 | XAHD48FXXN1+TXV | YP9C080C16MP13 | 32600 | 16 | 9 | 8.1 | 31800 | 23200 | 72.96% | 2.02 | 25000 | R-410A
211379258 | 2.72 | No | No | YORK | HRCU-A-CB (Split System: Heat Pump with Remote Outdoor Unit-Air-Source) | Centrally-Ducted | HMH72B341 | XAHD48FBCN1 | TM9V080C16MP12 | 32600 | 16 | 9 | 8.1 | 31800 | 23200 | 72.96% | 2.02 | 25000 | R-410A
211379261 | 2.72 | No | No | YORK | HRCU-A-CB (Split System: Heat Pump with Remote Outdoor Unit-Air-Source) | Centrally-Ducted | HMH72B341 | XAHD48FBCN1 | TP9C080C16MP13 | 32600 | 16 | 9 | 8.1 | 31800 | 23200 | 72.96% | 2.02 | 25000 | R-410A
211379264 | 2.72 | No | No | YORK | HRCU-A-CB (Split System: Heat Pump with Remote Outdoor Unit-Air-Source) | Centrally-Ducted | HMH72B341 | XAHD48FBCN1 | YP9C080C16MP13 | 32600 | 16 | 9 | 8.1 | 31800 | 23200 | 72.96% | 2.02 | 25000 | R-410A
211379267 | 2.73 | No | No | YORK | HRCU-A-CB (Split System: Heat Pump with Remote Outdoor Unit-Air-Source) | Centrally-Ducted | HMH72B341 | XAHC48FXXN1+TXV | TM9V080C16MP12 | 32800 | 16.5 | 9 | 8.5 | 31800 | 23200 | 72.96% | 2.02 | 24800 | R-410A
211379270 | 2.73 | No | No | YORK | HRCU-A-CB (Split System: Heat Pump with Remote Outdoor Unit-Air-Source) | Centrally-Ducted | HMH72B341 | XAHC48FXXN1+TXV | TP9C080C16MP13 | 32800 | 16.5 | 9 | 8.5 | 31800 | 23200 | 72.96% | 2.02 | 24800 | R-410A
211379273 | 2.73 | No | No | YORK | HRCU-A-CB (Split System: Heat Pump with Remote Outdoor Unit-Air-Source) | Centrally-Ducted | HMH72B341 | XAHC48FXXN1+TXV | YP9C080C16MP13 | 32800 | 16.5 | 9 | 8.5 | 31800 | 23200 | 72.96% | 2.02 | 24800 | R-410A
211379276 | 2.73 | No | No | YORK | HRCU-A-CB (Split System: Heat Pump with Remote Outdoor Unit-Air-Source) | Centrally-Ducted | HMH72B341 | XAHC48FBCN1 | TM9V080C16MP12 | 32800 | 16.5 | 9 | 8.5 | 31800 | 23200 | 72.96% | 2.02 | 24800 | R-410A
211379279 | 2.73 | No | No | YORK | HRCU-A-CB (Split System: Heat Pump with Remote Outdoor Unit-Air-Source) | Centrally-Ducted | HMH72B341 | XAHC48FBCN1 | TP9C080C16MP13 | 32800 | 16.5 | 9 | 8.5 | 31800 | 23200 | 72.96% | 2.02 | 24800 | R-410A
211379282 | 2.73 | No | No | YORK | HRCU-A-CB (Split System: Heat Pump with Remote Outdoor Unit-Air-Source) | Centrally-Ducted | HMH72B341 | XAHC48FBCN1 | YP9C080C16MP13 | 32800 | 16.5 | 9 | 8.5 | 31800 | 23200 | 72.96% | 2.02 | 24800 | R-410A
211379285 | 2.78 | No | No | YORK | HRCU-A-CB (Split System: Heat Pump with Remote Outdoor Unit-Air-Source) | Centrally-Ducted | HMH72B341 | XAFD48FXXN1+TXV | TM9V080C16MP12 | 33400 | 16.5 | 9.5 | 8.5 | 32400 | 23600 | 72.84% | 2.06 | 25400 | R-410A
211379288 | 2.78 | No | No | YORK | HRCU-A-CB (Split System: Heat Pump with Remote Outdoor Unit-Air-Source) | Centrally-Ducted | HMH72B341 | XAFD48FXXN1+TXV | TP9C080C16MP13 | 33400 | 16.5 | 9.5 | 8.5 | 32400 | 23600 | 72.84% | 2.06 | 25400 | R-410A
211379291 | 2.78 | No | No | YORK | HRCU-A-CB (Split System: Heat Pump with Remote Outdoor Unit-Air-Source) | Centrally-Ducted | HMH72B341 | XAFD48FXXN1+TXV | YP9C080C16MP13 | 33400 | 16.5 | 9.5 | 8.5 | 32400 | 23600 | 72.84% | 2.06 | 25400 | R-410A
211379294 | 2.78 | No | No | YORK | HRCU-A-CB (Split System: Heat Pump with Remote Outdoor Unit-Air-Source) | Centrally-Ducted | HMH72B341 | XAFD48FBCN1 | TM9V080C16MP12 | 33400 | 16.5 | 9.5 | 8.5 | 32400 | 23600 | 72.84% | 2.06 | 25400 | R-410A
211379297 | 2.78 | No | No | YORK | HRCU-A-CB (Split System: Heat Pump with Remote Outdoor Unit-Air-Source) | Centrally-Ducted | HMH72B341 | XAFD48FBCN1 | TP9C080C16MP13 | 33400 | 16.5 | 9.5 | 8.5 | 32400 | 23600 | 72.84% | 2.06 | 25400 | R-410A
211379300 | 2.78 | No | No | YORK | HRCU-A-CB (Split System: Heat Pump with Remote Outdoor Unit-Air-Source) | Centrally-Ducted | HMH72B341 | XAFD48FBCN1 | YP9C080C16MP13 | 33400 | 16.5 | 9.5 | 8.5 | 32400 | 23600 | 72.84% | 2.06 | 25400 | R-410A
211379303 | 2.78 | No | No | YORK | HRCU-A-CB (Split System: Heat Pump with Remote Outdoor Unit-Air-Source) | Centrally-Ducted | HMH72B341 | XAFC48FXXN1+TXV | TM9V080C16MP12 | 33400 | 16.5 | 9.5 | 8.5 | 32400 | 23600 | 72.84% | 2.06 | 25400 | R-410A
211379306 | 2.78 | No | No | YORK | HRCU-A-CB (Split System: Heat Pump with Remote Outdoor Unit-Air-Source) | Centrally-Ducted | HMH72B341 | XAFC48FXXN1+TXV | TP9C080C16MP13 | 33400 | 16.5 | 9.5 | 8.5 | 32400 | 23600 | 72.84% | 2.06 | 25400 | R-410A
211379309 | 2.78 | No | No | YORK | HRCU-A-CB (Split System: Heat Pump with Remote Outdoor Unit-Air-Source) | Centrally-Ducted | HMH72B341 | XAFC48FXXN1+TXV | YP9C080C16MP13 | 33400 | 16.5 | 9.5 | 8.5 | 32400 | 23600 | 72.84% | 2.06 | 25400 | R-410A
211379312 | 2.78 | No | No | YORK | HRCU-A-CB (Split System: Heat Pump with Remote Outdoor Unit-Air-Source) | Centrally-Ducted | HMH72B341 | XAFC48FBCN1 | TM9V080C16MP12 | 33400 | 16.5 | 9.5 | 8.5 | 32400 | 23600 | 72.84% | 2.06 | 25400 | R-410A
211379315 | 2.78 | No | No | YORK | HRCU-A-CB (Split System: Heat Pump with Remote Outdoor Unit-Air-Source) | Centrally-Ducted | HMH72B341 | XAUC48FXXN1+TXV | TM9V080C16MP12 | 33400 | 16.5 | 9.5 | 8.5 | 32400 | 23600 | 72.84% | 2.06 | 25400 | R-410A
211379318 | 2.78 | No | No | YORK | HRCU-A-CB (Split System: Heat Pump with Remote Outdoor Unit-Air-Source) | Centrally-Ducted | HMH72B341 | XAFC48FBCN1 | TP9C080C16MP13 | 33400 | 16.5 | 9.5 | 8.5 | 32400 | 23600 | 72.84% | 2.06 | 25400 | R-410A
211379321 | 2.78 | No | No | YORK | HRCU-A-CB (Split System: Heat Pump with Remote Outdoor Unit-Air-Source) | Centrally-Ducted | HMH72B341 | XAUC48FXXN1+TXV | TP9C080C16MP13 | 33400 | 16.5 | 9.5 | 8.5 | 32400 | 23600 | 72.84% | 2.06 | 25400 | R-410A
211379324 | 2.78 | No | No | YORK | HRCU-A-CB (Split System: Heat Pump with Remote Outdoor Unit-Air-Source) | Centrally-Ducted | HMH72B341 | XAFC48FBCN1 | YP9C080C16MP13 | 33400 | 16.5 | 9.5 | 8.5 | 32400 | 23600 | 72.84% | 2.06 | 25400 | R-410A
211379327 | 2.78 | No | No | YORK | HRCU-A-CB (Split System: Heat Pump with Remote Outdoor Unit-Air-Source) | Centrally-Ducted | HMH72B341 | XAUC48FXXN1+TXV | YP9C080C16MP13 | 33400 | 16.5 | 9.5 | 8.5 | 32400 | 23600 | 72.84% | 2.06 | 25400 | R-410A
211379330 | 2.73 | No | No | YORK | HRCU-A-CB (Split System: Heat Pump with Remote Outdoor Unit-Air-Source) | Centrally-Ducted | HMH72B341 | XAHC48FXXN1+TXV | TM9V080B12MP12 | 32800 | 16 | 9 | 8.1 | 32200 | 23600 | 73.29% | 2.02 | 25200 | R-410A
211379333 | 2.73 | No | No | YORK | HRCU-A-CB (Split System: Heat Pump with Remote Outdoor Unit-Air-Source) | Centrally-Ducted | HMH72B341 | XAHC48FXXN1+TXV | TP9C080B12MP13 | 32800 | 16 | 9 | 8.1 | 32200 | 23600 | 73.29% | 2.02 | 25200 | R-410A
211379336 | 2.73 | No | No | YORK | HRCU-A-CB (Split System: Heat Pump with Remote Outdoor Unit-Air-Source) | Centrally-Ducted | HMH72B341 | XAHC48FXXN1+TXV | YP9C080B12MP13 | 32800 | 16 | 9 | 8.1 | 32200 | 23600 | 73.29% | 2.02 | 25200 | R-410A
211379339 | 2.73 | No | No | YORK | HRCU-A-CB (Split System: Heat Pump with Remote Outdoor Unit-Air-Source) | Centrally-Ducted | HMH72B341 | XAHC48FBCN1 | TM9V080B12MP12 | 32800 | 16 | 9 | 8.1 | 32200 | 23600 | 73.29% | 2.02 | 25200 | R-410A
211379342 | 2.73 | No | No | YORK | HRCU-A-CB (Split System: Heat Pump with Remote Outdoor Unit-Air-Source) | Centrally-Ducted | HMH72B341 | XAHC48FBCN1 | TP9C080B12MP13 | 32800 | 16 | 9 | 8.1 | 32200 | 23600 | 73.29% | 2.02 | 25200 | R-410A
211379345 | 2.73 | No | No | YORK | HRCU-A-CB (Split System: Heat Pump with Remote Outdoor Unit-Air-Source) | Centrally-Ducted | HMH72B341 | XAHC48FBCN1 | YP9C080B12MP13 | 32800 | 16 | 9 | 8.1 | 32200 | 23600 | 73.29% | 2.02 | 25200 | R-410A
211379348 | 2.78 | No | No | YORK | HRCU-A-CB (Split System: Heat Pump with Remote Outdoor Unit-Air-Source) | Centrally-Ducted | HMH72B341 | XAFC48FXXN1+TXV | TM9V080B12MP12 | 33400 | 16.5 | 9 | 8.5 | 32600 | 24000 | 73.62% | 2.06 | 25600 | R-410A
211379351 | 2.78 | No | No | YORK | HRCU-A-CB (Split System: Heat Pump with Remote Outdoor Unit-Air-Source) | Centrally-Ducted | HMH72B341 | XAFC48FXXN1+TXV | TP9C080B12MP13 | 33400 | 16.5 | 9 | 8.5 | 32600 | 24000 | 73.62% | 2.06 | 25600 | R-410A
211379354 | 2.78 | No | No | YORK | HRCU-A-CB (Split System: Heat Pump with Remote Outdoor Unit-Air-Source) | Centrally-Ducted | HMH72B341 | XAFC48FXXN1+TXV | YP9C080B12MP13 | 33400 | 16.5 | 9 | 8.5 | 32600 | 24000 | 73.62% | 2.06 | 25600 | R-410A
211379357 | 2.78 | No | No | YORK | HRCU-A-CB (Split System: Heat Pump with Remote Outdoor Unit-Air-Source) | Centrally-Ducted | HMH72B341 | XAFC48FBCN1 | TM9V080B12MP12 | 33400 | 16.5 | 9 | 8.5 | 32600 | 24000 | 73.62% | 2.06 | 25600 | R-410A
211379361 | 2.78 | No | No | YORK | HRCU-A-CB (Split System: Heat Pump with Remote Outdoor Unit-Air-Source) | Centrally-Ducted | HMH72B341 | XAUC48FXXN1+TXV | TM9V080B12MP12 | 33400 | 16.5 | 9 | 8.5 | 32600 | 24000 | 73.62% | 2.06 | 25600 | R-410A
211379364 | 2.78 | No | No | YORK | HRCU-A-CB (Split System: Heat Pump with Remote Outdoor Unit-Air-Source) | Centrally-Ducted | HMH72B341 | XAFC48FBCN1 | TP9C080B12MP13 | 33400 | 16.5 | 9 | 8.5 | 32600 | 24000 | 73.62% | 2.06 | 25600 | R-410A
211379367 | 2.78 | No | No | YORK | HRCU-A-CB (Split System: Heat Pump with Remote Outdoor Unit-Air-Source) | Centrally-Ducted | HMH72B341 | XAUC48FXXN1+TXV | TP9C080B12MP13 | 33400 | 16.5 | 9 | 8.5 | 32600 | 24000 | 73.62% | 2.06 | 25600 | R-410A
211379370 | 2.78 | No | No | YORK | HRCU-A-CB (Split System: Heat Pump with Remote Outdoor Unit-Air-Source) | Centrally-Ducted | HMH72B341 | XAFC48FBCN1 | YP9C080B12MP13 | 33400 | 16.5 | 9 | 8.5 | 32600 | 24000 | 73.62% | 2.06 | 25600 | R-410A
211379373 | 2.78 | No | No | YORK | HRCU-A-CB (Split System: Heat Pump with Remote Outdoor Unit-Air-Source) | Centrally-Ducted | HMH72B341 | XAUC48FXXN1+TXV | YP9C080B12MP13 | 33400 | 16.5 | 9 | 8.5 | 32600 | 24000 | 73.62% | 2.06 | 25600 | R-410A
211379376 | 2.7 | No | No | YORK | HRCU-A-CB (Split System: Heat Pump with Remote Outdoor Unit-Air-Source) | Centrally-Ducted | HMH72B341 | XAHC48FXXN1+TXV | TM9V060B12MP12 | 32400 | 16 | 9 | 8.1 | 32000 | 23400 | 73.12% | 2 | 25200 | R-410A
211379379 | 2.7 | No | No | YORK | HRCU-A-CB (Split System: Heat Pump with Remote Outdoor Unit-Air-Source) | Centrally-Ducted | HMH72B341 | XAHC48FXXN1+TXV | TP9C060B12MP13 | 32400 | 16 | 9 | 8.1 | 32000 | 23400 | 73.12% | 2 | 25200 | R-410A
211379381 | 2.7 | No | No | YORK | HRCU-A-CB (Split System: Heat Pump with Remote Outdoor Unit-Air-Source) | Centrally-Ducted | HMH72B341 | XAHC48FXXN1+TXV | YP9C060B12MP13 | 32400 | 16 | 9 | 8.1 | 32000 | 23400 | 73.12% | 2 | 25200 | R-410A
211379384 | 2.7 | No | No | YORK | HRCU-A-CB (Split System: Heat Pump with Remote Outdoor Unit-Air-Source) | Centrally-Ducted | HMH72B341 | XAHC48FBCN1 | TM9V060B12MP12 | 32400 | 16 | 9 | 8.1 | 32000 | 23400 | 73.12% | 2 | 25200 | R-410A
211379386 | 2.7 | No | No | YORK | HRCU-A-CB (Split System: Heat Pump with Remote Outdoor Unit-Air-Source) | Centrally-Ducted | HMH72B341 | XAHC48FBCN1 | TP9C060B12MP13 | 32400 | 16 | 9 | 8.1 | 32000 | 23400 | 73.12% | 2 | 25200 | R-410A
211379389 | 2.7 | No | No | YORK | HRCU-A-CB (Split System: Heat Pump with Remote Outdoor Unit-Air-Source) | Centrally-Ducted | HMH72B341 | XAHC48FBCN1 | YP9C060B12MP13 | 32400 | 16 | 9 | 8.1 | 32000 | 23400 | 73.12% | 2 | 25200 | R-410A
211379393 | 2.75 | No | No | YORK | HRCU-A-CB (Split System: Heat Pump with Remote Outdoor Unit-Air-Source) | Centrally-Ducted | HMH72B341 | XAFC48FXXN1+TXV | TM9V060B12MP12 | 33000 | 16.5 | 9 | 8.1 | 32400 | 24000 | 74.07% | 2.04 | 25600 | R-410A
211379396 | 2.75 | No | No | YORK | HRCU-A-CB (Split System: Heat Pump with Remote Outdoor Unit-Air-Source) | Centrally-Ducted | HMH72B341 | XAFC48FXXN1+TXV | TP9C060B12MP13 | 33000 | 16.5 | 9 | 8.1 | 32400 | 24000 | 74.07% | 2.04 | 25600 | R-410A
211379398 | 2.75 | No | No | YORK | HRCU-A-CB (Split System: Heat Pump with Remote Outdoor Unit-Air-Source) | Centrally-Ducted | HMH72B341 | XAFC48FXXN1+TXV | YP9C060B12MP13 | 33000 | 16.5 | 9 | 8.1 | 32400 | 24000 | 74.07% | 2.04 | 25600 | R-410A
211379401 | 2.75 | No | No | YORK | HRCU-A-CB (Split System: Heat Pump with Remote Outdoor Unit-Air-Source) | Centrally-Ducted | HMH72B341 | XAFC48FBCN1 | TM9V060B12MP12 | 33000 | 16.5 | 9 | 8.1 | 32400 | 24000 | 74.07% | 2.04 | 25600 | R-410A
211379404 | 2.75 | No | No | YORK | HRCU-A-CB (Split System: Heat Pump with Remote Outdoor Unit-Air-Source) | Centrally-Ducted | HMH72B341 | XAUC48FXXN1+TXV | TM9V060B12MP12 | 33000 | 16.5 | 9 | 8.1 | 32400 | 24000 | 74.07% | 2.04 | 25600 | R-410A
211379406 | 2.75 | No | No | YORK | HRCU-A-CB (Split System: Heat Pump with Remote Outdoor Unit-Air-Source) | Centrally-Ducted | HMH72B341 | XAFC48FBCN1 | TP9C060B12MP13 | 33000 | 16.5 | 9 | 8.1 | 32400 | 24000 | 74.07% | 2.04 | 25600 | R-410A
211379409 | 2.75 | No | No | YORK | HRCU-A-CB (Split System: Heat Pump with Remote Outdoor Unit-Air-Source) | Centrally-Ducted | HMH72B341 | XAUC48FXXN1+TXV | TP9C060B12MP13 | 33000 | 16.5 | 9 | 8.1 | 32400 | 24000 | 74.07% | 2.04 | 25600 | R-410A
211379412 | 2.75 | No | No | YORK | HRCU-A-CB (Split System: Heat Pump with Remote Outdoor Unit-Air-Source) | Centrally-Ducted | HMH72B341 | XAFC48FBCN1 | YP9C060B12MP13 | 33000 | 16.5 | 9 | 8.1 | 32400 | 24000 | 74.07% | 2.04 | 25600 | R-410A
211379415 | 2.75 | No | No | YORK | HRCU-A-CB (Split System: Heat Pump with Remote Outdoor Unit-Air-Source) | Centrally-Ducted | HMH72B341 | XAUC48FXXN1+TXV | YP9C060B12MP13 | 33000 | 16.5 | 9 | 8.1 | 32400 | 24000 | 74.07% | 2.04 | 25600 | R-410A
211379418 | 2.73 | No | No | YORK | HRCU-A-CB (Split System: Heat Pump with Remote Outdoor Unit-Air-Source) | Centrally-Ducted | HMH72B341 | XAHD48FXXN1+TXV | TM9E100C16MP12 | 32800 | 16.5 | 9 | 8.5 | 31800 | 23200 | 72.96% | 2.02 | 24800 | R-410A
211379421 | 2.73 | No | No | YORK | HRCU-A-CB (Split System: Heat Pump with Remote Outdoor Unit-Air-Source) | Centrally-Ducted | HMH72B341 | XAHD48FBCN1 | TM9E100C16MP12 | 32800 | 16.5 | 9 | 8.5 | 31800 | 23200 | 72.96% | 2.02 | 24800 | R-410A
211379423 | 2.73 | No | No | YORK | HRCU-A-CB (Split System: Heat Pump with Remote Outdoor Unit-Air-Source) | Centrally-Ducted | HMH72B341 | XAHC48FXXN1+TXV | TM9E100C16MP12 | 32800 | 16.5 | 9 | 8.5 | 31800 | 23200 | 72.96% | 2.02 | 24800 | R-410A
211379426 | 2.73 | No | No | YORK | HRCU-A-CB (Split System: Heat Pump with Remote Outdoor Unit-Air-Source) | Centrally-Ducted | HMH72B341 | XAHC48FBCN1 | TM9E100C16MP12 | 32800 | 16.5 | 9 | 8.5 | 31800 | 23200 | 72.96% | 2.02 | 24800 | R-410A
211379429 | 2.78 | No | No | YORK | HRCU-A-CB (Split System: Heat Pump with Remote Outdoor Unit-Air-Source) | Centrally-Ducted | HMH72B341 | XAFD48FXXN1+TXV | TM9E100C16MP12 | 33400 | 17 | 9.5 | 8.5 | 32400 | 23600 | 72.84% | 2.06 | 25400 | R-410A
211379432 | 2.78 | No | No | YORK | HRCU-A-CB (Split System: Heat Pump with Remote Outdoor Unit-Air-Source) | Centrally-Ducted | HMH72B341 | XAFD48FBCN1 | TM9E100C16MP12 | 33400 | 17 | 9.5 | 8.5 | 32400 | 23600 | 72.84% | 2.06 | 25400 | R-410A
211379435 | 2.78 | No | No | YORK | HRCU-A-CB (Split System: Heat Pump with Remote Outdoor Unit-Air-Source) | Centrally-Ducted | HMH72B341 | XAFC48FXXN1+TXV | TM9E100C16MP12 | 33400 | 17 | 9.5 | 8.5 | 32400 | 23600 | 72.84% | 2.06 | 25400 | R-410A
211379438 | 2.78 | No | No | YORK | HRCU-A-CB (Split System: Heat Pump with Remote Outdoor Unit-Air-Source) | Centrally-Ducted | HMH72B341 | XAFC48FBCN1 | TM9E100C16MP12 | 33400 | 17 | 9.5 | 8.5 | 32400 | 23600 | 72.84% | 2.06 | 25400 | R-410A
211379440 | 2.78 | No | No | YORK | HRCU-A-CB (Split System: Heat Pump with Remote Outdoor Unit-Air-Source) | Centrally-Ducted | HMH72B341 | XAUC48FXXN1+TXV | TM9E100C16MP12 | 33400 | 17 | 9.5 | 8.5 | 32400 | 23600 | 72.84% | 2.06 | 25400 | R-410A
211379443 | 2.8 | No | No | YORK | HRCU-A-CB (Split System: Heat Pump with Remote Outdoor Unit-Air-Source) | Centrally-Ducted | HMH72B341 | XAHD48FXXN1+TXV | TM9E080C16MP12 | 33600 | 16.5 | 9 | 8.1 | 32800 | 24200 | 73.78% | 2.04 | 25600 | R-410A
211379446 | 2.8 | No | No | YORK | HRCU-A-CB (Split System: Heat Pump with Remote Outdoor Unit-Air-Source) | Centrally-Ducted | HMH72B341 | XAHD48FBCN1 | TM9E080C16MP12 | 33600 | 16.5 | 9 | 8.1 | 32800 | 24200 | 73.78% | 2.04 | 25600 | R-410A
211379449 | 2.8 | No | No | YORK | HRCU-A-CB (Split System: Heat Pump with Remote Outdoor Unit-Air-Source) | Centrally-Ducted | HMH72B341 | XAHC48FXXN1+TXV | TM9E080C16MP12 | 33600 | 17 | 9 | 8.1 | 32800 | 24200 | 73.78% | 2.04 | 25600 | R-410A
211379451 | 2.8 | No | No | YORK | HRCU-A-CB (Split System: Heat Pump with Remote Outdoor Unit-Air-Source) | Centrally-Ducted | HMH72B341 | XAHC48FBCN1 | TM9E080C16MP12 | 33600 | 17 | 9 | 8.1 | 32800 | 24200 | 73.78% | 2.04 | 25600 | R-410A
211379454 | 2.83 | No | No | YORK | HRCU-A-CB (Split System: Heat Pump with Remote Outdoor Unit-Air-Source) | Centrally-Ducted | HMH72B341 | XAFD48FXXN1+TXV | TM9E080C16MP12 | 34000 | 17 | 9 | 8.1 | 33400 | 24600 | 73.65% | 2.08 | 26000 | R-410A
211379457 | 2.83 | No | No | YORK | HRCU-A-CB (Split System: Heat Pump with Remote Outdoor Unit-Air-Source) | Centrally-Ducted | HMH72B341 | XAFD48FBCN1 | TM9E080C16MP12 | 34000 | 17 | 9 | 8.1 | 33400 | 24600 | 73.65% | 2.08 | 26000 | R-410A
211379460 | 2.83 | No | No | YORK | HRCU-A-CB (Split System: Heat Pump with Remote Outdoor Unit-Air-Source) | Centrally-Ducted | HMH72B341 | XAFC48FXXN1+TXV | TM9E080C16MP12 | 34000 | 17 | 9 | 8.1 | 33400 | 24600 | 73.65% | 2.08 | 26000 | R-410A
211379463 | 2.83 | No | No | YORK | HRCU-A-CB (Split System: Heat Pump with Remote Outdoor Unit-Air-Source) | Centrally-Ducted | HMH72B341 | XAFC48FBCN1 | TM9E080C16MP12 | 34000 | 17 | 9 | 8.1 | 33400 | 24600 | 73.65% | 2.08 | 26000 | R-410A
211379466 | 2.83 | No | No | YORK | HRCU-A-CB (Split System: Heat Pump with Remote Outdoor Unit-Air-Source) | Centrally-Ducted | HMH72B341 | XAUC48FXXN1+TXV | TM9E080C16MP12 | 34000 | 17 | 9 | 8.1 | 33400 | 24600 | 73.65% | 2.08 | 26000 | R-410A
211379469 | 2.72 | No | No | YORK | HRCU-A-CB (Split System: Heat Pump with Remote Outdoor Unit-Air-Source) | Centrally-Ducted | HMH72B341 | XAHC48FXXN1+TXV | TM9E080B12MP12 | 32600 | 16.5 | 9 | 8.1 | 31800 | 23400 | 73.58% | 2 | 25000 | R-410A
211379472 | 2.72 | No | No | YORK | HRCU-A-CB (Split System: Heat Pump with Remote Outdoor Unit-Air-Source) | Centrally-Ducted | HMH72B341 | XAHC48FBCN1 | TM9E080B12MP12 | 32600 | 16.5 | 9 | 8.1 | 31800 | 23400 | 73.58% | 2 | 25000 | R-410A
211379475 | 2.77 | No | No | YORK | HRCU-A-CB (Split System: Heat Pump with Remote Outdoor Unit-Air-Source) | Centrally-Ducted | HMH72B341 | XAFC48FXXN1+TXV | TM9E080B12MP12 | 33200 | 16.5 | 9 | 8.5 | 32400 | 23800 | 73.46% | 2.04 | 25600 | R-410A
211379478 | 2.77 | No | No | YORK | HRCU-A-CB (Split System: Heat Pump with Remote Outdoor Unit-Air-Source) | Centrally-Ducted | HMH72B341 | XAFC48FBCN1 | TM9E080B12MP12 | 33200 | 16.5 | 9 | 8.5 | 32400 | 23800 | 73.46% | 2.04 | 25600 | R-410A
211379481 | 2.77 | No | No | YORK | HRCU-A-CB (Split System: Heat Pump with Remote Outdoor Unit-Air-Source) | Centrally-Ducted | HMH72B341 | XAUC48FXXN1+TXV | TM9E080B12MP12 | 33200 | 16.5 | 9 | 8.5 | 32400 | 23800 | 73.46% | 2.04 | 25600 | R-410A
211379484 | 2.7 | No | No | YORK | HRCU-A-CB (Split System: Heat Pump with Remote Outdoor Unit-Air-Source) | Centrally-Ducted | HMH72B341 | XAHC48FXXN1+TXV | TM9E060B12MP12 | 32400 | 16 | 9 | 8.1 | 32000 | 23600 | 73.75% | 2 | 25200 | R-410A
211379487 | 2.7 | No | No | YORK | HRCU-A-CB (Split System: Heat Pump with Remote Outdoor Unit-Air-Source) | Centrally-Ducted | HMH72B341 | XAHC48FBCN1 | TM9E060B12MP12 | 32400 | 16 | 9 | 8.1 | 32000 | 23600 | 73.75% | 2 | 25200 | R-410A
211379490 | 2.77 | No | No | YORK | HRCU-A-CB (Split System: Heat Pump with Remote Outdoor Unit-Air-Source) | Centrally-Ducted | HMH72B341 | XAFC48FXXN1+TXV | TM9E060B12MP12 | 33200 | 16.5 | 9 | 8.1 | 32600 | 24000 | 73.62% | 2.02 | 25800 | R-410A
211379493 | 2.77 | No | No | YORK | HRCU-A-CB (Split System: Heat Pump with Remote Outdoor Unit-Air-Source) | Centrally-Ducted | HMH72B341 | XAFC48FBCN1 | TM9E060B12MP12 | 33200 | 16.5 | 9 | 8.1 | 32600 | 24000 | 73.62% | 2.02 | 25800 | R-410A
211379496 | 2.77 | No | No | YORK | HRCU-A-CB (Split System: Heat Pump with Remote Outdoor Unit-Air-Source) | Centrally-Ducted | HMH72B341 | XAUC48FXXN1+TXV | TM9E060B12MP12 | 33200 | 16.5 | 9 | 8.1 | 32600 | 24000 | 73.62% | 2.02 | 25800 | R-410A
211379499 | 2.82 | No | No | YORK | HRCU-A-CB (Split System: Heat Pump with Remote Outdoor Unit-Air-Source) | Centrally-Ducted | HMH72B341 | XAHD48FXXN1+TXV | TM8Y120C20MP11 | 33800 | 16.5 | 9 | 8.5 | 32400 | 23800 | 73.46% | 2.06 | 25200 | R-410A
211379502 | 2.82 | No | No | YORK | HRCU-A-CB (Split System: Heat Pump with Remote Outdoor Unit-Air-Source) | Centrally-Ducted | HMH72B341 | XAHD48FXXN1+TXV | TM8Y100C20MP11 | 33800 | 16.5 | 9 | 8.5 | 32400 | 23800 | 73.46% | 2.06 | 25200 | R-410A
211379505 | 2.82 | No | No | YORK | HRCU-A-CB (Split System: Heat Pump with Remote Outdoor Unit-Air-Source) | Centrally-Ducted | HMH72B341 | XAHD48FBCN1 | TM8Y120C20MP11 | 33800 | 16.5 | 9 | 8.5 | 32400 | 23800 | 73.46% | 2.06 | 25200 | R-410A
211379508 | 2.82 | No | No | YORK | HRCU-A-CB (Split System: Heat Pump with Remote Outdoor Unit-Air-Source) | Centrally-Ducted | HMH72B341 | XAHD48FBCN1 | TM8Y100C20MP11 | 33800 | 16.5 | 9 | 8.5 | 32400 | 23800 | 73.46% | 2.06 | 25200 | R-410A
211379511 | 2.82 | No | No | YORK | HRCU-A-CB (Split System: Heat Pump with Remote Outdoor Unit-Air-Source) | Centrally-Ducted | HMH72B341 | XAHC48FXXN1+TXV | TM8Y120C20MP11 | 33800 | 16.5 | 9 | 8.5 | 32400 | 23800 | 73.46% | 2.06 | 25200 | R-410A
211379514 | 2.82 | No | No | YORK | HRCU-A-CB (Split System: Heat Pump with Remote Outdoor Unit-Air-Source) | Centrally-Ducted | HMH72B341 | XAHC48FXXN1+TXV | TM8Y100C20MP11 | 33800 | 16.5 | 9 | 8.5 | 32400 | 23800 | 73.46% | 2.06 | 25200 | R-410A
211379516 | 2.82 | No | No | YORK | HRCU-A-CB (Split System: Heat Pump with Remote Outdoor Unit-Air-Source) | Centrally-Ducted | HMH72B341 | XAHC48FBCN1 | TM8Y120C20MP11 | 33800 | 16.5 | 9 | 8.5 | 32400 | 23800 | 73.46% | 2.06 | 25200 | R-410A
211379519 | 2.82 | No | No | YORK | HRCU-A-CB (Split System: Heat Pump with Remote Outdoor Unit-Air-Source) | Centrally-Ducted | HMH72B341 | XAHC48FBCN1 | TM8Y100C20MP11 | 33800 | 16.5 | 9 | 8.5 | 32400 | 23800 | 73.46% | 2.06 | 25200 | R-410A
211379522 | 2.83 | No | No | YORK | HRCU-A-CB (Split System: Heat Pump with Remote Outdoor Unit-Air-Source) | Centrally-Ducted | HMH72B341 | XAFD48FXXN1+TXV | TM8Y120C20MP11 | 34000 | 16.5 | 9.5 | 8.5 | 34000 | 24200 | 71.18% | 2.1 | 25600 | R-410A
211379525 | 2.83 | No | No | YORK | HRCU-A-CB (Split System: Heat Pump with Remote Outdoor Unit-Air-Source) | Centrally-Ducted | HMH72B341 | XAFD48FXXN1+TXV | TM8Y100C20MP11 | 34000 | 16.5 | 9.5 | 8.5 | 34000 | 24200 | 71.18% | 2.1 | 25600 | R-410A
211379528 | 2.83 | No | No | YORK | HRCU-A-CB (Split System: Heat Pump with Remote Outdoor Unit-Air-Source) | Centrally-Ducted | HMH72B341 | XAFD48FBCN1 | TM8Y120C20MP11 | 34000 | 16.5 | 9.5 | 8.5 | 34000 | 24200 | 71.18% | 2.1 | 25600 | R-410A
211379531 | 2.83 | No | No | YORK | HRCU-A-CB (Split System: Heat Pump with Remote Outdoor Unit-Air-Source) | Centrally-Ducted | HMH72B341 | XAFD48FBCN1 | TM8Y100C20MP11 | 34000 | 16.5 | 9.5 | 8.5 | 34000 | 24200 | 71.18% | 2.1 | 25600 | R-410A
211379534 | 2.83 | No | No | YORK | HRCU-A-CB (Split System: Heat Pump with Remote Outdoor Unit-Air-Source) | Centrally-Ducted | HMH72B341 | XAFC48FXXN1+TXV | TM8Y120C20MP11 | 34000 | 16.5 | 9.5 | 8.5 | 33000 | 24200 | 73.33% | 2.1 | 25600 | R-410A
211379537 | 2.83 | No | No | YORK | HRCU-A-CB (Split System: Heat Pump with Remote Outdoor Unit-Air-Source) | Centrally-Ducted | HMH72B341 | XAFC48FXXN1+TXV | TM8Y100C20MP11 | 34000 | 16.5 | 9.5 | 8.5 | 33000 | 24200 | 73.33% | 2.1 | 25600 | R-410A
211379539 | 2.83 | No | No | YORK | HRCU-A-CB (Split System: Heat Pump with Remote Outdoor Unit-Air-Source) | Centrally-Ducted | HMH72B341 | XAFC48FBCN1 | TM8Y120C20MP11 | 34000 | 16.5 | 9.5 | 8.5 | 33000 | 24200 | 73.33% | 2.1 | 25600 | R-410A
211379542 | 2.83 | No | No | YORK | HRCU-A-CB (Split System: Heat Pump with Remote Outdoor Unit-Air-Source) | Centrally-Ducted | HMH72B341 | XAUC48FXXN1+TXV | TM8Y120C20MP11 | 34000 | 16.5 | 9.5 | 8.5 | 33000 | 24200 | 73.33% | 2.1 | 25600 | R-410A
211379545 | 2.83 | No | No | YORK | HRCU-A-CB (Split System: Heat Pump with Remote Outdoor Unit-Air-Source) | Centrally-Ducted | HMH72B341 | XAFC48FBCN1 | TM8Y100C20MP11 | 34000 | 16.5 | 9.5 | 8.5 | 33000 | 24200 | 73.33% | 2.1 | 25600 | R-410A
211379548 | 2.83 | No | No | YORK | HRCU-A-CB (Split System: Heat Pump with Remote Outdoor Unit-Air-Source) | Centrally-Ducted | HMH72B341 | XAUC48FXXN1+TXV | TM8Y100C20MP11 | 34000 | 16.5 | 9.5 | 8.5 | 33000 | 24200 | 73.33% | 2.1 | 25600 | R-410A
211379550 | 2.8 | No | No | YORK | HRCU-A-CB (Split System: Heat Pump with Remote Outdoor Unit-Air-Source) | Centrally-Ducted | HMH72B341 | XAHD48FXXN1+TXV | TM8Y100C16MP11 | 33600 | 17 | 9 | 8.1 | 32600 | 24000 | 73.62% | 2.04 | 25400 | R-410A
211379553 | 2.8 | No | No | YORK | HRCU-A-CB (Split System: Heat Pump with Remote Outdoor Unit-Air-Source) | Centrally-Ducted | HMH72B341 | XAHD48FXXN1+TXV | TM8Y080C16MP11 | 33600 | 17 | 9 | 8.1 | 32600 | 24000 | 73.62% | 2.04 | 25400 | R-410A
211379556 | 2.8 | No | No | YORK | HRCU-A-CB (Split System: Heat Pump with Remote Outdoor Unit-Air-Source) | Centrally-Ducted | HMH72B341 | XAHD48FBCN1 | TM8Y100C16MP11 | 33600 | 17 | 9 | 8.1 | 32600 | 24000 | 73.62% | 2.04 | 25400 | R-410A
211379559 | 2.8 | No | No | YORK | HRCU-A-CB (Split System: Heat Pump with Remote Outdoor Unit-Air-Source) | Centrally-Ducted | HMH72B341 | XAHD48FBCN1 | TM8Y080C16MP11 | 33600 | 17 | 9 | 8.1 | 32600 | 24000 | 73.62% | 2.04 | 25400 | R-410A
211379562 | 2.8 | No | No | YORK | HRCU-A-CB (Split System: Heat Pump with Remote Outdoor Unit-Air-Source) | Centrally-Ducted | HMH72B341 | XAHC48FXXN1+TXV | TM8Y100C16MP11 | 33600 | 17 | 9 | 8.1 | 32600 | 24000 | 73.62% | 2.04 | 25400 | R-410A
211379565 | 2.8 | No | No | YORK | HRCU-A-CB (Split System: Heat Pump with Remote Outdoor Unit-Air-Source) | Centrally-Ducted | HMH72B341 | XAHC48FXXN1+TXV | TM8Y080C16MP11 | 33600 | 17 | 9 | 8.1 | 32600 | 24000 | 73.62% | 2.04 | 25400 | R-410A
211379568 | 2.8 | No | No | YORK | HRCU-A-CB (Split System: Heat Pump with Remote Outdoor Unit-Air-Source) | Centrally-Ducted | HMH72B341 | XAHC48FBCN1 | TM8Y100C16MP11 | 33600 | 17 | 9 | 8.1 | 32600 | 24000 | 73.62% | 2.04 | 25400 | R-410A
211379570 | 2.8 | No | No | YORK | HRCU-A-CB (Split System: Heat Pump with Remote Outdoor Unit-Air-Source) | Centrally-Ducted | HMH72B341 | XAHC48FBCN1 | TM8Y080C16MP11 | 33600 | 17 | 9 | 8.1 | 32600 | 24000 | 73.62% | 2.04 | 25400 | R-410A
211379573 | 2.83 | No | No | YORK | HRCU-A-CB (Split System: Heat Pump with Remote Outdoor Unit-Air-Source) | Centrally-Ducted | HMH72B341 | XAFD48FXXN1+TXV | TM8Y100C16MP11 | 34000 | 17.5 | 9 | 8.5 | 33200 | 24400 | 73.49% | 2.08 | 25800 | R-410A
211379576 | 2.83 | No | No | YORK | HRCU-A-CB (Split System: Heat Pump with Remote Outdoor Unit-Air-Source) | Centrally-Ducted | HMH72B341 | XAFD48FXXN1+TXV | TM8Y080C16MP11 | 34000 | 17.5 | 9 | 8.5 | 33200 | 24400 | 73.49% | 2.08 | 25800 | R-410A
211379579 | 2.83 | No | No | YORK | HRCU-A-CB (Split System: Heat Pump with Remote Outdoor Unit-Air-Source) | Centrally-Ducted | HMH72B341 | XAFD48FBCN1 | TM8Y100C16MP11 | 34000 | 17.5 | 9 | 8.5 | 33200 | 24400 | 73.49% | 2.08 | 25800 | R-410A
211379582 | 2.83 | No | No | YORK | HRCU-A-CB (Split System: Heat Pump with Remote Outdoor Unit-Air-Source) | Centrally-Ducted | HMH72B341 | XAFD48FBCN1 | TM8Y080C16MP11 | 34000 | 17.5 | 9 | 8.5 | 33200 | 24400 | 73.49% | 2.08 | 25800 | R-410A
211379584 | 2.83 | No | No | YORK | HRCU-A-CB (Split System: Heat Pump with Remote Outdoor Unit-Air-Source) | Centrally-Ducted | HMH72B341 | XAFC48FXXN1+TXV | TM8Y100C16MP11 | 34000 | 17.5 | 9 | 8.5 | 33200 | 24400 | 73.49% | 2.08 | 25800 | R-410A
211379587 | 2.83 | No | No | YORK | HRCU-A-CB (Split System: Heat Pump with Remote Outdoor Unit-Air-Source) | Centrally-Ducted | HMH72B341 | XAFC48FXXN1+TXV | TM8Y080C16MP11 | 34000 | 17.5 | 9 | 8.5 | 33200 | 24400 | 73.49% | 2.08 | 25800 | R-410A
211379590 | 2.83 | No | No | YORK | HRCU-A-CB (Split System: Heat Pump with Remote Outdoor Unit-Air-Source) | Centrally-Ducted | HMH72B341 | XAFC48FBCN1 | TM8Y100C16MP11 | 34000 | 17.5 | 9 | 8.5 | 33200 | 24400 | 73.49% | 2.08 | 25800 | R-410A
211379593 | 2.83 | No | No | YORK | HRCU-A-CB (Split System: Heat Pump with Remote Outdoor Unit-Air-Source) | Centrally-Ducted | HMH72B341 | XAUC48FXXN1+TXV | TM8Y100C16MP11 | 34000 | 17.5 | 9 | 8.5 | 33200 | 24400 | 73.49% | 2.08 | 25800 | R-410A
211379596 | 2.83 | No | No | YORK | HRCU-A-CB (Split System: Heat Pump with Remote Outdoor Unit-Air-Source) | Centrally-Ducted | HMH72B341 | XAFC48FBCN1 | TM8Y080C16MP11 | 34000 | 17.5 | 9 | 8.5 | 33200 | 24400 | 73.49% | 2.08 | 25800 | R-410A
211379599 | 2.83 | No | No | YORK | HRCU-A-CB (Split System: Heat Pump with Remote Outdoor Unit-Air-Source) | Centrally-Ducted | HMH72B341 | XAUC48FXXN1+TXV | TM8Y080C16MP11 | 34000 | 17.5 | 9 | 8.5 | 33200 | 24400 | 73.49% | 2.08 | 25800 | R-410A
211379602 | 2.72 | No | No | YORK | HRCU-A-CB (Split System: Heat Pump with Remote Outdoor Unit-Air-Source) | Centrally-Ducted | HMH72B341 | XAHC48FXXN1+TXV | TM8Y080B12MP11 | 32600 | 17 | 9 | 8.1 | 31600 | 23000 | 72.78% | 2.02 | 24800 | R-410A
211379605 | 2.72 | No | No | YORK | HRCU-A-CB (Split System: Heat Pump with Remote Outdoor Unit-Air-Source) | Centrally-Ducted | HMH72B341 | XAHC48FBCN1 | TM8Y080B12MP11 | 32600 | 17 | 9 | 8.1 | 31600 | 23000 | 72.78% | 2.02 | 24800 | R-410A
211379608 | 2.77 | No | No | YORK | HRCU-A-CB (Split System: Heat Pump with Remote Outdoor Unit-Air-Source) | Centrally-Ducted | HMH72B341 | XAFC48FXXN1+TXV | TM8Y080B12MP11 | 33200 | 17 | 9.5 | 8.5 | 32200 | 23600 | 73.29% | 2.04 | 25400 | R-410A
211379612 | 2.77 | No | No | YORK | HRCU-A-CB (Split System: Heat Pump with Remote Outdoor Unit-Air-Source) | Centrally-Ducted | HMH72B341 | XAFC48FBCN1 | TM8Y080B12MP11 | 33200 | 17 | 9.5 | 8.5 | 32200 | 23600 | 73.29% | 2.04 | 25400 | R-410A
211379615 | 2.77 | No | No | YORK | HRCU-A-CB (Split System: Heat Pump with Remote Outdoor Unit-Air-Source) | Centrally-Ducted | HMH72B341 | XAUC48FXXN1+TXV | TM8Y080B12MP11 | 33200 | 17 | 9.5 | 8.5 | 32200 | 23600 | 73.29% | 2.04 | 25400 | R-410A
211379618 | 2.82 | No | No | YORK | HRCU-A-CB (Split System: Heat Pump with Remote Outdoor Unit-Air-Source) | Centrally-Ducted | HMH72B341 | XAHC48FXXN1+TXV | TM8V120C20MP12 | 33800 | 16.5 | 9 | 8.5 | 32400 | 23800 | 73.46% | 2.06 | 25200 | R-410A
211379621 | 2.82 | No | No | YORK | HRCU-A-CB (Split System: Heat Pump with Remote Outdoor Unit-Air-Source) | Centrally-Ducted | HMH72B341 | XAHC48FXXN1+TXV | TM8V100C20MP12 | 33800 | 16.5 | 9 | 8.5 | 32400 | 23800 | 73.46% | 2.06 | 25200 | R-410A
211379624 | 2.82 | No | No | YORK | HRCU-A-CB (Split System: Heat Pump with Remote Outdoor Unit-Air-Source) | Centrally-Ducted | HMH72B341 | XAHC48FXXN1+TXV | TMLV120C20MP12 | 33800 | 16.5 | 9 | 8.5 | 32400 | 23800 | 73.46% | 2.06 | 25200 | R-410A
211379627 | 2.82 | No | No | YORK | HRCU-A-CB (Split System: Heat Pump with Remote Outdoor Unit-Air-Source) | Centrally-Ducted | HMH72B341 | XAHC48FXXN1+TXV | TPLC100C20MP13 | 33800 | 16.5 | 9 | 8.5 | 32400 | 23800 | 73.46% | 2.06 | 25200 | R-410A
211379630 | 2.82 | No | No | YORK | HRCU-A-CB (Split System: Heat Pump with Remote Outdoor Unit-Air-Source) | Centrally-Ducted | HMH72B341 | XAHC48FXXN1+TXV | TPLC120C20MP13 | 33800 | 16.5 | 9 | 8.5 | 32400 | 23800 | 73.46% | 2.06 | 25200 | R-410A
211379633 | 2.82 | No | No | YORK | HRCU-A-CB (Split System: Heat Pump with Remote Outdoor Unit-Air-Source) | Centrally-Ducted | HMH72B341 | XAHC48FXXN1+TXV | YPLC100C20MP13 | 33800 | 16.5 | 9 | 8.5 | 32400 | 23800 | 73.46% | 2.06 | 25200 | R-410A
211379636 | 2.82 | No | No | YORK | HRCU-A-CB (Split System: Heat Pump with Remote Outdoor Unit-Air-Source) | Centrally-Ducted | HMH72B341 | XAHC48FXXN1+TXV | YPLC120C20MP13 | 33800 | 16.5 | 9 | 8.5 | 32400 | 23800 | 73.46% | 2.06 | 25200 | R-410A
211379639 | 2.82 | No | No | YORK | HRCU-A-CB (Split System: Heat Pump with Remote Outdoor Unit-Air-Source) | Centrally-Ducted | HMH72B341 | XAHC48FBCN1 | TM8V120C20MP12 | 33800 | 16.5 | 9 | 8.5 | 32400 | 23800 | 73.46% | 2.06 | 25200 | R-410A
211379642 | 2.82 | No | No | YORK | HRCU-A-CB (Split System: Heat Pump with Remote Outdoor Unit-Air-Source) | Centrally-Ducted | HMH72B341 | XAHC48FBCN1 | TM8V100C20MP12 | 33800 | 16.5 | 9 | 8.5 | 32400 | 23800 | 73.46% | 2.06 | 25200 | R-410A
211379644 | 2.82 | No | No | YORK | HRCU-A-CB (Split System: Heat Pump with Remote Outdoor Unit-Air-Source) | Centrally-Ducted | HMH72B341 | XAHC48FBCN1 | TMLV120C20MP12 | 33800 | 16.5 | 9 | 8.5 | 32400 | 23800 | 73.46% | 2.06 | 25200 | R-410A
211379647 | 2.82 | No | No | YORK | HRCU-A-CB (Split System: Heat Pump with Remote Outdoor Unit-Air-Source) | Centrally-Ducted | HMH72B341 | XAHC48FBCN1 | TPLC100C20MP13 | 33800 | 16.5 | 9 | 8.5 | 32400 | 23800 | 73.46% | 2.06 | 25200 | R-410A
211379649 | 2.82 | No | No | YORK | HRCU-A-CB (Split System: Heat Pump with Remote Outdoor Unit-Air-Source) | Centrally-Ducted | HMH72B341 | XAHC48FBCN1 | TPLC120C20MP13 | 33800 | 16.5 | 9 | 8.5 | 32400 | 23800 | 73.46% | 2.06 | 25200 | R-410A
211379652 | 2.82 | No | No | YORK | HRCU-A-CB (Split System: Heat Pump with Remote Outdoor Unit-Air-Source) | Centrally-Ducted | HMH72B341 | XAHC48FBCN1 | YPLC100C20MP13 | 33800 | 16.5 | 9 | 8.5 | 32400 | 23800 | 73.46% | 2.06 | 25200 | R-410A
211379655 | 2.82 | No | No | YORK | HRCU-A-CB (Split System: Heat Pump with Remote Outdoor Unit-Air-Source) | Centrally-Ducted | HMH72B341 | XAHC48FBCN1 | YPLC120C20MP13 | 33800 | 16.5 | 9 | 8.5 | 32400 | 23800 | 73.46% | 2.06 | 25200 | R-410A
211379658 | 2.8 | No | No | YORK | HRCU-A-CB (Split System: Heat Pump with Remote Outdoor Unit-Air-Source) | Centrally-Ducted | HMH72B341 | XAHD48FXXN1+TXV | TM8V100C16MP12 | 33600 | 16 | 9 | 8.5 | 32400 | 23800 | 73.46% | 2.06 | 25200 | R-410A
211379661 | 2.8 | No | No | YORK | HRCU-A-CB (Split System: Heat Pump with Remote Outdoor Unit-Air-Source) | Centrally-Ducted | HMH72B341 | XAHD48FXXN1+TXV | TM8V080C16MP12 | 33600 | 16 | 9 | 8.5 | 32400 | 23800 | 73.46% | 2.06 | 25200 | R-410A
211379664 | 2.8 | No | No | YORK | HRCU-A-CB (Split System: Heat Pump with Remote Outdoor Unit-Air-Source) | Centrally-Ducted | HMH72B341 | XAHD48FXXN1+TXV | TMLV100C16MP12 | 33600 | 16 | 9 | 8.5 | 32400 | 23800 | 73.46% | 2.06 | 25200 | R-410A
211379667 | 2.8 | No | No | YORK | HRCU-A-CB (Split System: Heat Pump with Remote Outdoor Unit-Air-Source) | Centrally-Ducted | HMH72B341 | XAHD48FXXN1+TXV | TPLC080C16MP13 | 33600 | 16 | 9 | 8.5 | 32400 | 23800 | 73.46% | 2.06 | 25200 | R-410A
211379669 | 2.8 | No | No | YORK | HRCU-A-CB (Split System: Heat Pump with Remote Outdoor Unit-Air-Source) | Centrally-Ducted | HMH72B341 | XAHD48FXXN1+TXV | TPLC100C16MP13 | 33600 | 16 | 9 | 8.5 | 32400 | 23800 | 73.46% | 2.06 | 25200 | R-410A
211379672 | 2.8 | No | No | YORK | HRCU-A-CB (Split System: Heat Pump with Remote Outdoor Unit-Air-Source) | Centrally-Ducted | HMH72B341 | XAHD48FXXN1+TXV | YPLC080C16MP13 | 33600 | 16 | 9 | 8.5 | 32400 | 23800 | 73.46% | 2.06 | 25200 | R-410A
211379675 | 2.8 | No | No | YORK | HRCU-A-CB (Split System: Heat Pump with Remote Outdoor Unit-Air-Source) | Centrally-Ducted | HMH72B341 | XAHD48FXXN1+TXV | YPLC100C16MP13 | 33600 | 16 | 9 | 8.5 | 32400 | 23800 | 73.46% | 2.06 | 25200 | R-410A
211379678 | 2.8 | No | No | YORK | HRCU-A-CB (Split System: Heat Pump with Remote Outdoor Unit-Air-Source) | Centrally-Ducted | HMH72B341 | XAHD48FBCN1 | TM8V100C16MP12 | 33600 | 16 | 9 | 8.5 | 32400 | 23800 | 73.46% | 2.06 | 25200 | R-410A
211379681 | 2.8 | No | No | YORK | HRCU-A-CB (Split System: Heat Pump with Remote Outdoor Unit-Air-Source) | Centrally-Ducted | HMH72B341 | XAHD48FBCN1 | TM8V080C16MP12 | 33600 | 16 | 9 | 8.5 | 32400 | 23800 | 73.46% | 2.06 | 25200 | R-410A
211379684 | 2.8 | No | No | YORK | HRCU-A-CB (Split System: Heat Pump with Remote Outdoor Unit-Air-Source) | Centrally-Ducted | HMH72B341 | XAHD48FBCN1 | TMLV100C16MP12 | 33600 | 16 | 9 | 8.5 | 32400 | 23800 | 73.46% | 2.06 | 25200 | R-410A
211379686 | 2.8 | No | No | YORK | HRCU-A-CB (Split System: Heat Pump with Remote Outdoor Unit-Air-Source) | Centrally-Ducted | HMH72B341 | XAHD48FBCN1 | TPLC080C16MP13 | 33600 | 16 | 9 | 8.5 | 32400 | 23800 | 73.46% | 2.06 | 25200 | R-410A
211379689 | 2.8 | No | No | YORK | HRCU-A-CB (Split System: Heat Pump with Remote Outdoor Unit-Air-Source) | Centrally-Ducted | HMH72B341 | XAHD48FBCN1 | TPLC100C16MP13 | 33600 | 16 | 9 | 8.5 | 32400 | 23800 | 73.46% | 2.06 | 25200 | R-410A
211379692 | 2.8 | No | No | YORK | HRCU-A-CB (Split System: Heat Pump with Remote Outdoor Unit-Air-Source) | Centrally-Ducted | HMH72B341 | XAHD48FBCN1 | YPLC080C16MP13 | 33600 | 16 | 9 | 8.5 | 32400 | 23800 | 73.46% | 2.06 | 25200 | R-410A
211379695 | 2.8 | No | No | YORK | HRCU-A-CB (Split System: Heat Pump with Remote Outdoor Unit-Air-Source) | Centrally-Ducted | HMH72B341 | XAHD48FBCN1 | YPLC100C16MP13 | 33600 | 16 | 9 | 8.5 | 32400 | 23800 | 73.46% | 2.06 | 25200 | R-410A
211379698 | 2.8 | No | No | YORK | HRCU-A-CB (Split System: Heat Pump with Remote Outdoor Unit-Air-Source) | Centrally-Ducted | HMH72B341 | XAHC48FXXN1+TXV | TM8V100C16MP12 | 33600 | 16.5 | 9 | 8.5 | 32400 | 23800 | 73.46% | 2.06 | 25400 | R-410A
211379701 | 2.8 | No | No | YORK | HRCU-A-CB (Split System: Heat Pump with Remote Outdoor Unit-Air-Source) | Centrally-Ducted | HMH72B341 | XAHC48FXXN1+TXV | TM8V080C16MP12 | 33600 | 16.5 | 9 | 8.5 | 32400 | 23800 | 73.46% | 2.06 | 25400 | R-410A
211379703 | 2.8 | No | No | YORK | HRCU-A-CB (Split System: Heat Pump with Remote Outdoor Unit-Air-Source) | Centrally-Ducted | HMH72B341 | XAHC48FXXN1+TXV | TMLV100C16MP12 | 33600 | 16.5 | 9 | 8.5 | 32400 | 23800 | 73.46% | 2.06 | 25400 | R-410A
211379706 | 2.8 | No | No | YORK | HRCU-A-CB (Split System: Heat Pump with Remote Outdoor Unit-Air-Source) | Centrally-Ducted | HMH72B341 | XAHC48FXXN1+TXV | TPLC080C16MP13 | 33600 | 16.5 | 9 | 8.5 | 32400 | 23800 | 73.46% | 2.06 | 25400 | R-410A
211379709 | 2.8 | No | No | YORK | HRCU-A-CB (Split System: Heat Pump with Remote Outdoor Unit-Air-Source) | Centrally-Ducted | HMH72B341 | XAHC48FXXN1+TXV | TPLC100C16MP13 | 33600 | 16.5 | 9 | 8.5 | 32400 | 23800 | 73.46% | 2.06 | 25400 | R-410A
211379712 | 2.8 | No | No | YORK | HRCU-A-CB (Split System: Heat Pump with Remote Outdoor Unit-Air-Source) | Centrally-Ducted | HMH72B341 | XAHC48FXXN1+TXV | YPLC080C16MP13 | 33600 | 16.5 | 9 | 8.5 | 32400 | 23800 | 73.46% | 2.06 | 25400 | R-410A
211379715 | 2.8 | No | No | YORK | HRCU-A-CB (Split System: Heat Pump with Remote Outdoor Unit-Air-Source) | Centrally-Ducted | HMH72B341 | XAHC48FXXN1+TXV | YPLC100C16MP13 | 33600 | 16.5 | 9 | 8.5 | 32400 | 23800 | 73.46% | 2.06 | 25400 | R-410A
211379718 | 2.8 | No | No | YORK | HRCU-A-CB (Split System: Heat Pump with Remote Outdoor Unit-Air-Source) | Centrally-Ducted | HMH72B341 | XAHC48FBCN1 | TM8V100C16MP12 | 33600 | 16.5 | 9 | 8.5 | 32400 | 23800 | 73.46% | 2.06 | 25400 | R-410A
211379721 | 2.8 | No | No | YORK | HRCU-A-CB (Split System: Heat Pump with Remote Outdoor Unit-Air-Source) | Centrally-Ducted | HMH72B341 | XAHC48FBCN1 | TM8V080C16MP12 | 33600 | 16.5 | 9 | 8.5 | 32400 | 23800 | 73.46% | 2.06 | 25400 | R-410A
211379724 | 2.8 | No | No | YORK | HRCU-A-CB (Split System: Heat Pump with Remote Outdoor Unit-Air-Source) | Centrally-Ducted | HMH72B341 | XAHC48FBCN1 | TMLV100C16MP12 | 33600 | 16.5 | 9 | 8.5 | 32400 | 23800 | 73.46% | 2.06 | 25400 | R-410A
211379727 | 2.8 | No | No | YORK | HRCU-A-CB (Split System: Heat Pump with Remote Outdoor Unit-Air-Source) | Centrally-Ducted | HMH72B341 | XAHC48FBCN1 | TPLC080C16MP13 | 33600 | 16.5 | 9 | 8.5 | 32400 | 23800 | 73.46% | 2.06 | 25400 | R-410A
211379730 | 2.8 | No | No | YORK | HRCU-A-CB (Split System: Heat Pump with Remote Outdoor Unit-Air-Source) | Centrally-Ducted | HMH72B341 | XAHC48FBCN1 | TPLC100C16MP13 | 33600 | 16.5 | 9 | 8.5 | 32400 | 23800 | 73.46% | 2.06 | 25400 | R-410A
211379733 | 2.8 | No | No | YORK | HRCU-A-CB (Split System: Heat Pump with Remote Outdoor Unit-Air-Source) | Centrally-Ducted | HMH72B341 | XAHC48FBCN1 | YPLC080C16MP13 | 33600 | 16.5 | 9 | 8.5 | 32400 | 23800 | 73.46% | 2.06 | 25400 | R-410A
211379736 | 2.8 | No | No | YORK | HRCU-A-CB (Split System: Heat Pump with Remote Outdoor Unit-Air-Source) | Centrally-Ducted | HMH72B341 | XAHC48FBCN1 | YPLC100C16MP13 | 33600 | 16.5 | 9 | 8.5 | 32400 | 23800 | 73.46% | 2.06 | 25400 | R-410A
211379739 | 2.83 | No | No | YORK | HRCU-A-CB (Split System: Heat Pump with Remote Outdoor Unit-Air-Source) | Centrally-Ducted | HMH72B341 | XAFD48FXXN1+TXV | TM8V100C16MP12 | 34000 | 16.5 | 9 | 8.5 | 33000 | 24400 | 73.94% | 2.1 | 25800 | R-410A
211379742 | 2.83 | No | No | YORK | HRCU-A-CB (Split System: Heat Pump with Remote Outdoor Unit-Air-Source) | Centrally-Ducted | HMH72B341 | XAFD48FXXN1+TXV | TM8V080C16MP12 | 34000 | 16.5 | 9 | 8.5 | 33000 | 24400 | 73.94% | 2.1 | 25800 | R-410A
211379745 | 2.83 | No | No | YORK | HRCU-A-CB (Split System: Heat Pump with Remote Outdoor Unit-Air-Source) | Centrally-Ducted | HMH72B341 | XAFD48FXXN1+TXV | TMLV100C16MP12 | 34000 | 16.5 | 9 | 8.5 | 33000 | 24400 | 73.94% | 2.1 | 25800 | R-410A
211379747 | 2.83 | No | No | YORK | HRCU-A-CB (Split System: Heat Pump with Remote Outdoor Unit-Air-Source) | Centrally-Ducted | HMH72B341 | XAFD48FXXN1+TXV | TPLC080C16MP13 | 34000 | 16.5 | 9 | 8.5 | 33000 | 24400 | 73.94% | 2.1 | 25800 | R-410A
211379750 | 2.83 | No | No | YORK | HRCU-A-CB (Split System: Heat Pump with Remote Outdoor Unit-Air-Source) | Centrally-Ducted | HMH72B341 | XAFD48FXXN1+TXV | TPLC100C16MP13 | 34000 | 16.5 | 9 | 8.5 | 33000 | 24400 | 73.94% | 2.1 | 25800 | R-410A
211379753 | 2.83 | No | No | YORK | HRCU-A-CB (Split System: Heat Pump with Remote Outdoor Unit-Air-Source) | Centrally-Ducted | HMH72B341 | XAFD48FXXN1+TXV | YPLC080C16MP13 | 34000 | 16.5 | 9 | 8.5 | 33000 | 24400 | 73.94% | 2.1 | 25800 | R-410A
211379756 | 2.83 | No | No | YORK | HRCU-A-CB (Split System: Heat Pump with Remote Outdoor Unit-Air-Source) | Centrally-Ducted | HMH72B341 | XAFD48FXXN1+TXV | YPLC100C16MP13 | 34000 | 16.5 | 9 | 8.5 | 33000 | 24400 | 73.94% | 2.1 | 25800 | R-410A
211379759 | 2.83 | No | No | YORK | HRCU-A-CB (Split System: Heat Pump with Remote Outdoor Unit-Air-Source) | Centrally-Ducted | HMH72B341 | XAFD48FBCN1 | TM8V100C16MP12 | 34000 | 16.5 | 9 | 8.5 | 33000 | 24400 | 73.94% | 2.1 | 25800 | R-410A
211379762 | 2.83 | No | No | YORK | HRCU-A-CB (Split System: Heat Pump with Remote Outdoor Unit-Air-Source) | Centrally-Ducted | HMH72B341 | XAFD48FBCN1 | TM8V080C16MP12 | 34000 | 16.5 | 9 | 8.5 | 33000 | 24400 | 73.94% | 2.1 | 25800 | R-410A
211379765 | 2.83 | No | No | YORK | HRCU-A-CB (Split System: Heat Pump with Remote Outdoor Unit-Air-Source) | Centrally-Ducted | HMH72B341 | XAFD48FBCN1 | TMLV100C16MP12 | 34000 | 16.5 | 9 | 8.5 | 33000 | 24400 | 73.94% | 2.1 | 25800 | R-410A
211379768 | 2.83 | No | No | YORK | HRCU-A-CB (Split System: Heat Pump with Remote Outdoor Unit-Air-Source) | Centrally-Ducted | HMH72B341 | XAFD48FBCN1 | TPLC080C16MP13 | 34000 | 16.5 | 9 | 8.5 | 33000 | 24400 | 73.94% | 2.1 | 25800 | R-410A
211379772 | 2.83 | No | No | YORK | HRCU-A-CB (Split System: Heat Pump with Remote Outdoor Unit-Air-Source) | Centrally-Ducted | HMH72B341 | XAFD48FBCN1 | TPLC100C16MP13 | 34000 | 16.5 | 9 | 8.5 | 33000 | 24400 | 73.94% | 2.1 | 25800 | R-410A
211379774 | 2.83 | No | No | YORK | HRCU-A-CB (Split System: Heat Pump with Remote Outdoor Unit-Air-Source) | Centrally-Ducted | HMH72B341 | XAFD48FBCN1 | YPLC080C16MP13 | 34000 | 16.5 | 9 | 8.5 | 33000 | 24400 | 73.94% | 2.1 | 25800 | R-410A
211379777 | 2.83 | No | No | YORK | HRCU-A-CB (Split System: Heat Pump with Remote Outdoor Unit-Air-Source) | Centrally-Ducted | HMH72B341 | XAFD48FBCN1 | YPLC100C16MP13 | 34000 | 16.5 | 9 | 8.5 | 33000 | 24400 | 73.94% | 2.1 | 25800 | R-410A
211379779 | 2.83 | No | No | YORK | HRCU-A-CB (Split System: Heat Pump with Remote Outdoor Unit-Air-Source) | Centrally-Ducted | HMH72B341 | XAFC48FXXN1+TXV | TM8V100C16MP12 | 34000 | 16.5 | 9 | 8.5 | 33200 | 24400 | 73.49% | 2.1 | 25800 | R-410A
211379782 | 2.83 | No | No | YORK | HRCU-A-CB (Split System: Heat Pump with Remote Outdoor Unit-Air-Source) | Centrally-Ducted | HMH72B341 | XAFC48FXXN1+TXV | TM8V080C16MP12 | 34000 | 16.5 | 9 | 8.5 | 33200 | 24400 | 73.49% | 2.1 | 25800 | R-410A
211379785 | 2.83 | No | No | YORK | HRCU-A-CB (Split System: Heat Pump with Remote Outdoor Unit-Air-Source) | Centrally-Ducted | HMH72B341 | XAFC48FXXN1+TXV | TMLV100C16MP12 | 34000 | 16.5 | 9 | 8.5 | 33200 | 24400 | 73.49% | 2.1 | 25800 | R-410A
211379788 | 2.83 | No | No | YORK | HRCU-A-CB (Split System: Heat Pump with Remote Outdoor Unit-Air-Source) | Centrally-Ducted | HMH72B341 | XAFC48FXXN1+TXV | TPLC080C16MP13 | 34000 | 16.5 | 9 | 8.5 | 33200 | 24400 | 73.49% | 2.1 | 25800 | R-410A
211379791 | 2.83 | No | No | YORK | HRCU-A-CB (Split System: Heat Pump with Remote Outdoor Unit-Air-Source) | Centrally-Ducted | HMH72B341 | XAFC48FXXN1+TXV | TPLC100C16MP13 | 34000 | 16.5 | 9 | 8.5 | 33200 | 24400 | 73.49% | 2.1 | 25800 | R-410A
211379794 | 2.83 | No | No | YORK | HRCU-A-CB (Split System: Heat Pump with Remote Outdoor Unit-Air-Source) | Centrally-Ducted | HMH72B341 | XAFC48FXXN1+TXV | YPLC080C16MP13 | 34000 | 16.5 | 9 | 8.5 | 33200 | 24400 | 73.49% | 2.1 | 25800 | R-410A
211379797 | 2.83 | No | No | YORK | HRCU-A-CB (Split System: Heat Pump with Remote Outdoor Unit-Air-Source) | Centrally-Ducted | HMH72B341 | XAFC48FXXN1+TXV | YPLC100C16MP13 | 34000 | 16.5 | 9 | 8.5 | 33200 | 24400 | 73.49% | 2.1 | 25800 | R-410A
211379800 | 2.83 | No | No | YORK | HRCU-A-CB (Split System: Heat Pump with Remote Outdoor Unit-Air-Source) | Centrally-Ducted | HMH72B341 | XAFC48FBCN1 | TM8V100C16MP12 | 34000 | 16.5 | 9 | 8.5 | 33200 | 24400 | 73.49% | 2.1 | 25800 | R-410A
211379802 | 2.83 | No | No | YORK | HRCU-A-CB (Split System: Heat Pump with Remote Outdoor Unit-Air-Source) | Centrally-Ducted | HMH72B341 | XAUC48FXXN1+TXV | TM8V100C16MP12 | 34000 | 16.5 | 9 | 8.5 | 33200 | 24400 | 73.49% | 2.1 | 25800 | R-410A
211379804 | 2.83 | No | No | YORK | HRCU-A-CB (Split System: Heat Pump with Remote Outdoor Unit-Air-Source) | Centrally-Ducted | HMH72B341 | XAFC48FBCN1 | TM8V080C16MP12 | 34000 | 16.5 | 9 | 8.5 | 33200 | 24400 | 73.49% | 2.1 | 25800 | R-410A
211379807 | 2.83 | No | No | YORK | HRCU-A-CB (Split System: Heat Pump with Remote Outdoor Unit-Air-Source) | Centrally-Ducted | HMH72B341 | XAUC48FXXN1+TXV | TM8V080C16MP12 | 34000 | 16.5 | 9 | 8.5 | 33200 | 24400 | 73.49% | 2.1 | 25800 | R-410A
211379809 | 2.83 | No | No | YORK | HRCU-A-CB (Split System: Heat Pump with Remote Outdoor Unit-Air-Source) | Centrally-Ducted | HMH72B341 | XAFC48FBCN1 | TMLV100C16MP12 | 34000 | 16.5 | 9 | 8.5 | 33200 | 24400 | 73.49% | 2.1 | 25800 | R-410A
211379811 | 2.83 | No | No | YORK | HRCU-A-CB (Split System: Heat Pump with Remote Outdoor Unit-Air-Source) | Centrally-Ducted | HMH72B341 | XAUC48FXXN1+TXV | TMLV100C16MP12 | 34000 | 16.5 | 9 | 8.5 | 33200 | 24400 | 73.49% | 2.1 | 25800 | R-410A
211379813 | 2.83 | No | No | YORK | HRCU-A-CB (Split System: Heat Pump with Remote Outdoor Unit-Air-Source) | Centrally-Ducted | HMH72B341 | XAFC48FBCN1 | TPLC080C16MP13 | 34000 | 16.5 | 9 | 8.5 | 33200 | 24400 | 73.49% | 2.1 | 25800 | R-410A
211379816 | 2.83 | No | No | YORK | HRCU-A-CB (Split System: Heat Pump with Remote Outdoor Unit-Air-Source) | Centrally-Ducted | HMH72B341 | XAUC48FXXN1+TXV | TPLC080C16MP13 | 34000 | 16.5 | 9 | 8.5 | 33200 | 24400 | 73.49% | 2.1 | 25800 | R-410A
211379819 | 2.83 | No | No | YORK | HRCU-A-CB (Split System: Heat Pump with Remote Outdoor Unit-Air-Source) | Centrally-Ducted | HMH72B341 | XAFC48FBCN1 | TPLC100C16MP13 | 34000 | 16.5 | 9 | 8.5 | 33200 | 24400 | 73.49% | 2.1 | 25800 | R-410A
211379822 | 2.83 | No | No | YORK | HRCU-A-CB (Split System: Heat Pump with Remote Outdoor Unit-Air-Source) | Centrally-Ducted | HMH72B341 | XAUC48FXXN1+TXV | TPLC100C16MP13 | 34000 | 16.5 | 9 | 8.5 | 33200 | 24400 | 73.49% | 2.1 | 25800 | R-410A
211379825 | 2.83 | No | No | YORK | HRCU-A-CB (Split System: Heat Pump with Remote Outdoor Unit-Air-Source) | Centrally-Ducted | HMH72B341 | XAFC48FBCN1 | YPLC080C16MP13 | 34000 | 16.5 | 9 | 8.5 | 33200 | 24400 | 73.49% | 2.1 | 25800 | R-410A
211379828 | 2.83 | No | No | YORK | HRCU-A-CB (Split System: Heat Pump with Remote Outdoor Unit-Air-Source) | Centrally-Ducted | HMH72B341 | XAUC48FXXN1+TXV | YPLC080C16MP13 | 34000 | 16.5 | 9 | 8.5 | 33200 | 24400 | 73.49% | 2.1 | 25800 | R-410A
211379831 | 2.83 | No | No | YORK | HRCU-A-CB (Split System: Heat Pump with Remote Outdoor Unit-Air-Source) | Centrally-Ducted | HMH72B341 | XAFC48FBCN1 | YPLC100C16MP13 | 34000 | 16.5 | 9 | 8.5 | 33200 | 24400 | 73.49% | 2.1 | 25800 | R-410A
211379834 | 2.83 | No | No | YORK | HRCU-A-CB (Split System: Heat Pump with Remote Outdoor Unit-Air-Source) | Centrally-Ducted | HMH72B341 | XAUC48FXXN1+TXV | YPLC100C16MP13 | 34000 | 16.5 | 9 | 8.5 | 33200 | 24400 | 73.49% | 2.1 | 25800 | R-410A
211379836 | 2.7 | No | No | YORK | HRCU-A-CB (Split System: Heat Pump with Remote Outdoor Unit-Air-Source) | Centrally-Ducted | HMH72B341 | XAHC48FXXN1+TXV | TM8V080B12MP12 | 32400 | 16 | 8.5 | 8.1 | 32000 | 23600 | 73.75% | 1.98 | 25200 | R-410A
211379839 | 2.7 | No | No | YORK | HRCU-A-CB (Split System: Heat Pump with Remote Outdoor Unit-Air-Source) | Centrally-Ducted | HMH72B341 | XAHC48FXXN1+TXV | TPLC080B12MP13 | 32400 | 16 | 8.5 | 8.1 | 32000 | 23600 | 73.75% | 1.98 | 25200 | R-410A
211379842 | 2.7 | No | No | YORK | HRCU-A-CB (Split System: Heat Pump with Remote Outdoor Unit-Air-Source) | Centrally-Ducted | HMH72B341 | XAHC48FXXN1+TXV | YPLC080B12MP13 | 32400 | 16 | 8.5 | 8.1 | 32000 | 23600 | 73.75% | 1.98 | 25200 | R-410A
211379844 | 2.7 | No | No | YORK | HRCU-A-CB (Split System: Heat Pump with Remote Outdoor Unit-Air-Source) | Centrally-Ducted | HMH72B341 | XAHC48FBCN1 | TM8V080B12MP12 | 32400 | 16 | 8.5 | 8.1 | 32000 | 23600 | 73.75% | 1.98 | 25200 | R-410A
211379847 | 2.7 | No | No | YORK | HRCU-A-CB (Split System: Heat Pump with Remote Outdoor Unit-Air-Source) | Centrally-Ducted | HMH72B341 | XAHC48FBCN1 | TPLC080B12MP13 | 32400 | 16 | 8.5 | 8.1 | 32000 | 23600 | 73.75% | 1.98 | 25200 | R-410A
211379850 | 2.7 | No | No | YORK | HRCU-A-CB (Split System: Heat Pump with Remote Outdoor Unit-Air-Source) | Centrally-Ducted | HMH72B341 | XAHC48FBCN1 | YPLC080B12MP13 | 32400 | 16 | 8.5 | 8.1 | 32000 | 23600 | 73.75% | 1.98 | 25200 | R-410A
211379853 | 2.75 | No | No | YORK | HRCU-A-CB (Split System: Heat Pump with Remote Outdoor Unit-Air-Source) | Centrally-Ducted | HMH72B341 | XAFC48FXXN1+TXV | TM8V080B12MP12 | 33000 | 16 | 9 | 8.1 | 32600 | 24000 | 73.62% | 2.02 | 25800 | R-410A
211379856 | 2.75 | No | No | YORK | HRCU-A-CB (Split System: Heat Pump with Remote Outdoor Unit-Air-Source) | Centrally-Ducted | HMH72B341 | XAFC48FXXN1+TXV | TPLC080B12MP13 | 33000 | 16 | 9 | 8.1 | 32600 | 24000 | 73.62% | 2.02 | 25800 | R-410A
211379858 | 2.75 | No | No | YORK | HRCU-A-CB (Split System: Heat Pump with Remote Outdoor Unit-Air-Source) | Centrally-Ducted | HMH72B341 | XAFC48FXXN1+TXV | YPLC080B12MP13 | 33000 | 16 | 9 | 8.1 | 32600 | 24000 | 73.62% | 2.02 | 25800 | R-410A
211379860 | 2.75 | No | No | YORK | HRCU-A-CB (Split System: Heat Pump with Remote Outdoor Unit-Air-Source) | Centrally-Ducted | HMH72B341 | XAFC48FBCN1 | TM8V080B12MP12 | 33000 | 16 | 9 | 8.1 | 32600 | 24000 | 73.62% | 2.02 | 25800 | R-410A
211379863 | 2.75 | No | No | YORK | HRCU-A-CB (Split System: Heat Pump with Remote Outdoor Unit-Air-Source) | Centrally-Ducted | HMH72B341 | XAUC48FXXN1+TXV | TM8V080B12MP12 | 33000 | 16 | 9 | 8.1 | 32600 | 24000 | 73.62% | 2.02 | 25800 | R-410A
211379866 | 2.75 | No | No | YORK | HRCU-A-CB (Split System: Heat Pump with Remote Outdoor Unit-Air-Source) | Centrally-Ducted | HMH72B341 | XAFC48FBCN1 | TPLC080B12MP13 | 33000 | 16 | 9 | 8.1 | 32600 | 24000 | 73.62% | 2.02 | 25800 | R-410A
211379868 | 2.75 | No | No | YORK | HRCU-A-CB (Split System: Heat Pump with Remote Outdoor Unit-Air-Source) | Centrally-Ducted | HMH72B341 | XAUC48FXXN1+TXV | TPLC080B12MP13 | 33000 | 16 | 9 | 8.1 | 32600 | 24000 | 73.62% | 2.02 | 25800 | R-410A
211379871 | 2.75 | No | No | YORK | HRCU-A-CB (Split System: Heat Pump with Remote Outdoor Unit-Air-Source) | Centrally-Ducted | HMH72B341 | XAFC48FBCN1 | YPLC080B12MP13 | 33000 | 16 | 9 | 8.1 | 32600 | 24000 | 73.62% | 2.02 | 25800 | R-410A
211379874 | 2.75 | No | No | YORK | HRCU-A-CB (Split System: Heat Pump with Remote Outdoor Unit-Air-Source) | Centrally-Ducted | HMH72B341 | XAUC48FXXN1+TXV | YPLC080B12MP13 | 33000 | 16 | 9 | 8.1 | 32600 | 24000 | 73.62% | 2.02 | 25800 | R-410A
211379877 | 2.75 | No | No | YORK | HRCU-A-CB (Split System: Heat Pump with Remote Outdoor Unit-Air-Source) | Centrally-Ducted | HMH72B341 | XAHD48FXXN1+TXV | TM8E120C16MP11 | 33000 | 16.5 | 9.5 | 8.5 | 31800 | 23200 | 72.96% | 2.04 | 24800 | R-410A
211379881 | 2.75 | No | No | YORK | HRCU-A-CB (Split System: Heat Pump with Remote Outdoor Unit-Air-Source) | Centrally-Ducted | HMH72B341 | XAHD48FXXN1+TXV | TMLE120C16MP11 | 33000 | 16.5 | 9.5 | 8.5 | 31800 | 23200 | 72.96% | 2.04 | 24800 | R-410A
211379884 | 2.75 | No | No | YORK | HRCU-A-CB (Split System: Heat Pump with Remote Outdoor Unit-Air-Source) | Centrally-Ducted | HMH72B341 | XAHD48FBCN1 | TM8E120C16MP11 | 33000 | 16.5 | 9.5 | 8.5 | 31800 | 23200 | 72.96% | 2.04 | 24800 | R-410A
211379887 | 2.75 | No | No | YORK | HRCU-A-CB (Split System: Heat Pump with Remote Outdoor Unit-Air-Source) | Centrally-Ducted | HMH72B341 | XAHD48FBCN1 | TMLE120C16MP11 | 33000 | 16.5 | 9.5 | 8.5 | 31800 | 23200 | 72.96% | 2.04 | 24800 | R-410A
211379890 | 2.75 | No | No | YORK | HRCU-A-CB (Split System: Heat Pump with Remote Outdoor Unit-Air-Source) | Centrally-Ducted | HMH72B341 | XAHC48FXXN1+TXV | TM8E120C16MP11 | 33000 | 17 | 9.5 | 8.5 | 31600 | 23200 | 73.42% | 2.04 | 24800 | R-410A
211379892 | 2.75 | No | No | YORK | HRCU-A-CB (Split System: Heat Pump with Remote Outdoor Unit-Air-Source) | Centrally-Ducted | HMH72B341 | XAHC48FXXN1+TXV | TMLE120C16MP11 | 33000 | 17 | 9.5 | 8.5 | 31600 | 23200 | 73.42% | 2.04 | 24800 | R-410A
211379895 | 2.75 | No | No | YORK | HRCU-A-CB (Split System: Heat Pump with Remote Outdoor Unit-Air-Source) | Centrally-Ducted | HMH72B341 | XAHC48FBCN1 | TM8E120C16MP11 | 33000 | 17 | 9.5 | 8.5 | 31600 | 23200 | 73.42% | 2.04 | 24800 | R-410A
211379897 | 2.75 | No | No | YORK | HRCU-A-CB (Split System: Heat Pump with Remote Outdoor Unit-Air-Source) | Centrally-Ducted | HMH72B341 | XAHC48FBCN1 | TMLE120C16MP11 | 33000 | 17 | 9.5 | 8.5 | 31600 | 23200 | 73.42% | 2.04 | 24800 | R-410A
211379901 | 2.8 | No | No | YORK | HRCU-A-CB (Split System: Heat Pump with Remote Outdoor Unit-Air-Source) | Centrally-Ducted | HMH72B341 | XAFD48FXXN1+TXV | TM8E120C16MP11 | 33600 | 17 | 9.5 | 8.5 | 32400 | 23600 | 72.84% | 2.08 | 25200 | R-410A
211379904 | 2.8 | No | No | YORK | HRCU-A-CB (Split System: Heat Pump with Remote Outdoor Unit-Air-Source) | Centrally-Ducted | HMH72B341 | XAFD48FXXN1+TXV | TMLE120C16MP11 | 33600 | 17 | 9.5 | 8.5 | 32400 | 23600 | 72.84% | 2.08 | 25200 | R-410A
211379907 | 2.8 | No | No | YORK | HRCU-A-CB (Split System: Heat Pump with Remote Outdoor Unit-Air-Source) | Centrally-Ducted | HMH72B341 | XAFD48FBCN1 | TM8E120C16MP11 | 33600 | 17 | 9.5 | 8.5 | 32400 | 23600 | 72.84% | 2.08 | 25200 | R-410A
211379909 | 2.8 | No | No | YORK | HRCU-A-CB (Split System: Heat Pump with Remote Outdoor Unit-Air-Source) | Centrally-Ducted | HMH72B341 | XAFD48FBCN1 | TMLE120C16MP11 | 33600 | 17 | 9.5 | 8.5 | 32400 | 23600 | 72.84% | 2.08 | 25200 | R-410A
211379912 | 2.8 | No | No | YORK | HRCU-A-CB (Split System: Heat Pump with Remote Outdoor Unit-Air-Source) | Centrally-Ducted | HMH72B341 | XAFC48FXXN1+TXV | TM8E120C16MP11 | 33600 | 17 | 9.5 | 8.5 | 32400 | 23600 | 72.84% | 2.08 | 25400 | R-410A
211379915 | 2.8 | No | No | YORK | HRCU-A-CB (Split System: Heat Pump with Remote Outdoor Unit-Air-Source) | Centrally-Ducted | HMH72B341 | XAFC48FXXN1+TXV | TMLE120C16MP11 | 33600 | 17 | 9.5 | 8.5 | 32400 | 23600 | 72.84% | 2.08 | 25400 | R-410A
211379918 | 2.8 | No | No | YORK | HRCU-A-CB (Split System: Heat Pump with Remote Outdoor Unit-Air-Source) | Centrally-Ducted | HMH72B341 | XAFC48FBCN1 | TM8E120C16MP11 | 33600 | 17 | 9.5 | 8.5 | 32400 | 23600 | 72.84% | 2.08 | 25400 | R-410A
211379921 | 2.8 | No | No | YORK | HRCU-A-CB (Split System: Heat Pump with Remote Outdoor Unit-Air-Source) | Centrally-Ducted | HMH72B341 | XAUC48FXXN1+TXV | TM8E120C16MP11 | 33600 | 17 | 9.5 | 8.5 | 32400 | 23600 | 72.84% | 2.08 | 25400 | R-410A
211379924 | 2.8 | No | No | YORK | HRCU-A-CB (Split System: Heat Pump with Remote Outdoor Unit-Air-Source) | Centrally-Ducted | HMH72B341 | XAFC48FBCN1 | TMLE120C16MP11 | 33600 | 17 | 9.5 | 8.5 | 32400 | 23600 | 72.84% | 2.08 | 25400 | R-410A
211379926 | 2.8 | No | No | YORK | HRCU-A-CB (Split System: Heat Pump with Remote Outdoor Unit-Air-Source) | Centrally-Ducted | HMH72B341 | XAUC48FXXN1+TXV | TMLE120C16MP11 | 33600 | 17 | 9.5 | 8.5 | 32400 | 23600 | 72.84% | 2.08 | 25400 | R-410A
211379929 | 2.73 | No | No | YORK | HRCU-A-CB (Split System: Heat Pump with Remote Outdoor Unit-Air-Source) | Centrally-Ducted | HMH72B341 | XAHD48FXXN1+TXV | TM8E100C16MP11 | 32800 | 16.5 | 9.5 | 8.5 | 31600 | 23200 | 73.42% | 2.02 | 24800 | R-410A
211379932 | 2.73 | No | No | YORK | HRCU-A-CB (Split System: Heat Pump with Remote Outdoor Unit-Air-Source) | Centrally-Ducted | HMH72B341 | XAHD48FXXN1+TXV | TMLE100C16MP11 | 32800 | 16.5 | 9.5 | 8.5 | 31600 | 23200 | 73.42% | 2.02 | 24800 | R-410A
211379935 | 2.73 | No | No | YORK | HRCU-A-CB (Split System: Heat Pump with Remote Outdoor Unit-Air-Source) | Centrally-Ducted | HMH72B341 | XAHD48FBCN1 | TM8E100C16MP11 | 32800 | 16.5 | 9.5 | 8.5 | 31600 | 23200 | 73.42% | 2.02 | 24800 | R-410A
211379937 | 2.73 | No | No | YORK | HRCU-A-CB (Split System: Heat Pump with Remote Outdoor Unit-Air-Source) | Centrally-Ducted | HMH72B341 | XAHD48FBCN1 | TMLE100C16MP11 | 32800 | 16.5 | 9.5 | 8.5 | 31600 | 23200 | 73.42% | 2.02 | 24800 | R-410A
211379940 | 2.75 | No | No | YORK | HRCU-A-CB (Split System: Heat Pump with Remote Outdoor Unit-Air-Source) | Centrally-Ducted | HMH72B341 | XAHC48FXXN1+TXV | TM8E100C16MP11 | 33000 | 17 | 9.5 | 8.5 | 31800 | 23200 | 72.96% | 2.04 | 24800 | R-410A
211379943 | 2.75 | No | No | YORK | HRCU-A-CB (Split System: Heat Pump with Remote Outdoor Unit-Air-Source) | Centrally-Ducted | HMH72B341 | XAHC48FXXN1+TXV | TMLE100C16MP11 | 33000 | 17 | 9.5 | 8.5 | 31800 | 23200 | 72.96% | 2.04 | 24800 | R-410A
211379946 | 2.75 | No | No | YORK | HRCU-A-CB (Split System: Heat Pump with Remote Outdoor Unit-Air-Source) | Centrally-Ducted | HMH72B341 | XAHC48FBCN1 | TM8E100C16MP11 | 33000 | 17 | 9.5 | 8.5 | 31800 | 23200 | 72.96% | 2.04 | 24800 | R-410A
211379949 | 2.75 | No | No | YORK | HRCU-A-CB (Split System: Heat Pump with Remote Outdoor Unit-Air-Source) | Centrally-Ducted | HMH72B341 | XAHC48FBCN1 | TMLE100C16MP11 | 33000 | 17 | 9.5 | 8.5 | 31800 | 23200 | 72.96% | 2.04 | 24800 | R-410A
211379952 | 2.8 | No | No | YORK | HRCU-A-CB (Split System: Heat Pump with Remote Outdoor Unit-Air-Source) | Centrally-Ducted | HMH72B341 | XAFD48FXXN1+TXV | TM8E100C16MP11 | 33600 | 17 | 9.5 | 8.5 | 32400 | 23600 | 72.84% | 2.08 | 25400 | R-410A
211379954 | 2.8 | No | No | YORK | HRCU-A-CB (Split System: Heat Pump with Remote Outdoor Unit-Air-Source) | Centrally-Ducted | HMH72B341 | XAFD48FXXN1+TXV | TMLE100C16MP11 | 33600 | 17 | 9.5 | 8.5 | 32400 | 23600 | 72.84% | 2.08 | 25400 | R-410A
211379957 | 2.8 | No | No | YORK | HRCU-A-CB (Split System: Heat Pump with Remote Outdoor Unit-Air-Source) | Centrally-Ducted | HMH72B341 | XAFD48FBCN1 | TM8E100C16MP11 | 33600 | 17 | 9.5 | 8.5 | 32400 | 23600 | 72.84% | 2.08 | 25400 | R-410A
211379960 | 2.8 | No | No | YORK | HRCU-A-CB (Split System: Heat Pump with Remote Outdoor Unit-Air-Source) | Centrally-Ducted | HMH72B341 | XAFD48FBCN1 | TMLE100C16MP11 | 33600 | 17 | 9.5 | 8.5 | 32400 | 23600 | 72.84% | 2.08 | 25400 | R-410A
211379963 | 2.8 | No | No | YORK | HRCU-A-CB (Split System: Heat Pump with Remote Outdoor Unit-Air-Source) | Centrally-Ducted | HMH72B341 | XAFC48FXXN1+TXV | TM8E100C16MP11 | 33600 | 17 | 9.5 | 8.5 | 32400 | 23600 | 72.84% | 2.06 | 25400 | R-410A
211379966 | 2.8 | No | No | YORK | HRCU-A-CB (Split System: Heat Pump with Remote Outdoor Unit-Air-Source) | Centrally-Ducted | HMH72B341 | XAFC48FXXN1+TXV | TMLE100C16MP11 | 33600 | 17 | 9.5 | 8.5 | 32400 | 23600 | 72.84% | 2.06 | 25400 | R-410A
211379969 | 2.8 | No | No | YORK | HRCU-A-CB (Split System: Heat Pump with Remote Outdoor Unit-Air-Source) | Centrally-Ducted | HMH72B341 | XAFC48FBCN1 | TM8E100C16MP11 | 33600 | 17 | 9.5 | 8.5 | 32400 | 23600 | 72.84% | 2.06 | 25400 | R-410A
211379972 | 2.8 | No | No | YORK | HRCU-A-CB (Split System: Heat Pump with Remote Outdoor Unit-Air-Source) | Centrally-Ducted | HMH72B341 | XAUC48FXXN1+TXV | TM8E100C16MP11 | 33600 | 17 | 9.5 | 8.5 | 32400 | 23600 | 72.84% | 2.06 | 25400 | R-410A
211379974 | 2.8 | No | No | YORK | HRCU-A-CB (Split System: Heat Pump with Remote Outdoor Unit-Air-Source) | Centrally-Ducted | HMH72B341 | XAFC48FBCN1 | TMLE100C16MP11 | 33600 | 17 | 9.5 | 8.5 | 32400 | 23600 | 72.84% | 2.06 | 25400 | R-410A
211379977 | 2.8 | No | No | YORK | HRCU-A-CB (Split System: Heat Pump with Remote Outdoor Unit-Air-Source) | Centrally-Ducted | HMH72B341 | XAUC48FXXN1+TXV | TMLE100C16MP11 | 33600 | 17 | 9.5 | 8.5 | 32400 | 23600 | 72.84% | 2.06 | 25400 | R-410A
211379980 | 2.72 | No | No | YORK | HRCU-A-CB (Split System: Heat Pump with Remote Outdoor Unit-Air-Source) | Centrally-Ducted | HMH72B341 | XAHC48FXXN1+TXV | TM8E100B12MP11 | 32600 | 17 | 9 | 8.1 | 31800 | 23200 | 72.96% | 2.02 | 25000 | R-410A
211379983 | 2.72 | No | No | YORK | HRCU-A-CB (Split System: Heat Pump with Remote Outdoor Unit-Air-Source) | Centrally-Ducted | HMH72B341 | XAHC48FXXN1+TXV | TMLE100B12MP11 | 32600 | 17 | 9 | 8.1 | 31800 | 23200 | 72.96% | 2.02 | 25000 | R-410A
211379986 | 2.72 | No | No | YORK | HRCU-A-CB (Split System: Heat Pump with Remote Outdoor Unit-Air-Source) | Centrally-Ducted | HMH72B341 | XAHC48FBCN1 | TM8E100B12MP11 | 32600 | 17 | 9 | 8.1 | 31800 | 23200 | 72.96% | 2.02 | 25000 | R-410A
211379989 | 2.72 | No | No | YORK | HRCU-A-CB (Split System: Heat Pump with Remote Outdoor Unit-Air-Source) | Centrally-Ducted | HMH72B341 | XAHC48FBCN1 | TMLE100B12MP11 | 32600 | 17 | 9 | 8.1 | 31800 | 23200 | 72.96% | 2.02 | 25000 | R-410A
211379992 | 2.78 | No | No | YORK | HRCU-A-CB (Split System: Heat Pump with Remote Outdoor Unit-Air-Source) | Centrally-Ducted | HMH72B341 | XAFC48FXXN1+TXV | TM8E100B12MP11 | 33400 | 17 | 9.5 | 8.5 | 32400 | 23800 | 73.46% | 2.06 | 25400 | R-410A
211379995 | 2.78 | No | No | YORK | HRCU-A-CB (Split System: Heat Pump with Remote Outdoor Unit-Air-Source) | Centrally-Ducted | HMH72B341 | XAFC48FXXN1+TXV | TMLE100B12MP11 | 33400 | 17 | 9.5 | 8.5 | 32400 | 23800 | 73.46% | 2.06 | 25400 | R-410A
211379998 | 2.78 | No | No | YORK | HRCU-A-CB (Split System: Heat Pump with Remote Outdoor Unit-Air-Source) | Centrally-Ducted | HMH72B341 | XAFC48FBCN1 | TM8E100B12MP11 | 33400 | 17 | 9.5 | 8.5 | 32400 | 23800 | 73.46% | 2.06 | 25400 | R-410A
211380001 | 2.78 | No | No | YORK | HRCU-A-CB (Split System: Heat Pump with Remote Outdoor Unit-Air-Source) | Centrally-Ducted | HMH72B341 | XAUC48FXXN1+TXV | TM8E100B12MP11 | 33400 | 17 | 9.5 | 8.5 | 32400 | 23800 | 73.46% | 2.06 | 25400 | R-410A
211380004 | 2.78 | No | No | YORK | HRCU-A-CB (Split System: Heat Pump with Remote Outdoor Unit-Air-Source) | Centrally-Ducted | HMH72B341 | XAFC48FBCN1 | TMLE100B12MP11 | 33400 | 17 | 9.5 | 8.5 | 32400 | 23800 | 73.46% | 2.06 | 25400 | R-410A
211380007 | 2.78 | No | No | YORK | HRCU-A-CB (Split System: Heat Pump with Remote Outdoor Unit-Air-Source) | Centrally-Ducted | HMH72B341 | XAUC48FXXN1+TXV | TMLE100B12MP11 | 33400 | 17 | 9.5 | 8.5 | 32400 | 23800 | 73.46% | 2.06 | 25400 | R-410A
211380010 | 2.73 | No | No | YORK | HRCU-A-CB (Split System: Heat Pump with Remote Outdoor Unit-Air-Source) | Centrally-Ducted | HMH72B341 | XAHD48FXXN1+TXV | TM8E080C16MP11 | 32800 | 16.5 | 9.5 | 8.5 | 31600 | 23000 | 72.78% | 2.02 | 24800 | R-410A
211380013 | 2.73 | No | No | YORK | HRCU-A-CB (Split System: Heat Pump with Remote Outdoor Unit-Air-Source) | Centrally-Ducted | HMH72B341 | XAHD48FXXN1+TXV | TMLE080C16MP11 | 32800 | 16.5 | 9.5 | 8.5 | 31600 | 23000 | 72.78% | 2.02 | 24800 | R-410A
211380016 | 2.73 | No | No | YORK | HRCU-A-CB (Split System: Heat Pump with Remote Outdoor Unit-Air-Source) | Centrally-Ducted | HMH72B341 | XAHD48FBCN1 | TM8E080C16MP11 | 32800 | 16.5 | 9.5 | 8.5 | 31600 | 23000 | 72.78% | 2.02 | 24800 | R-410A
211380019 | 2.73 | No | No | YORK | HRCU-A-CB (Split System: Heat Pump with Remote Outdoor Unit-Air-Source) | Centrally-Ducted | HMH72B341 | XAHD48FBCN1 | TMLE080C16MP11 | 32800 | 16.5 | 9.5 | 8.5 | 31600 | 23000 | 72.78% | 2.02 | 24800 | R-410A
211380022 | 2.73 | No | No | YORK | HRCU-A-CB (Split System: Heat Pump with Remote Outdoor Unit-Air-Source) | Centrally-Ducted | HMH72B341 | XAHC48FXXN1+TXV | TM8E080C16MP11 | 32800 | 16.5 | 9.5 | 8.5 | 31600 | 23000 | 72.78% | 2.04 | 24800 | R-410A
211380025 | 2.73 | No | No | YORK | HRCU-A-CB (Split System: Heat Pump with Remote Outdoor Unit-Air-Source) | Centrally-Ducted | HMH72B341 | XAHC48FXXN1+TXV | TMLE080C16MP11 | 32800 | 16.5 | 9.5 | 8.5 | 31600 | 23000 | 72.78% | 2.04 | 24800 | R-410A
211380028 | 2.73 | No | No | YORK | HRCU-A-CB (Split System: Heat Pump with Remote Outdoor Unit-Air-Source) | Centrally-Ducted | HMH72B341 | XAHC48FBCN1 | TM8E080C16MP11 | 32800 | 16.5 | 9.5 | 8.5 | 31600 | 23000 | 72.78% | 2.04 | 24800 | R-410A
211380031 | 2.73 | No | No | YORK | HRCU-A-CB (Split System: Heat Pump with Remote Outdoor Unit-Air-Source) | Centrally-Ducted | HMH72B341 | XAHC48FBCN1 | TMLE080C16MP11 | 32800 | 16.5 | 9.5 | 8.5 | 31600 | 23000 | 72.78% | 2.04 | 24800 | R-410A
211380034 | 2.78 | No | No | YORK | HRCU-A-CB (Split System: Heat Pump with Remote Outdoor Unit-Air-Source) | Centrally-Ducted | HMH72B341 | XAFD48FXXN1+TXV | TM8E080C16MP11 | 33400 | 17 | 9.5 | 8.5 | 32200 | 23400 | 72.67% | 2.06 | 25200 | R-410A
211380037 | 2.78 | No | No | YORK | HRCU-A-CB (Split System: Heat Pump with Remote Outdoor Unit-Air-Source) | Centrally-Ducted | HMH72B341 | XAFD48FXXN1+TXV | TMLE080C16MP11 | 33400 | 17 | 9.5 | 8.5 | 32200 | 23400 | 72.67% | 2.06 | 25200 | R-410A
211380040 | 2.78 | No | No | YORK | HRCU-A-CB (Split System: Heat Pump with Remote Outdoor Unit-Air-Source) | Centrally-Ducted | HMH72B341 | XAFD48FBCN1 | TM8E080C16MP11 | 33400 | 17 | 9.5 | 8.5 | 32200 | 23400 | 72.67% | 2.06 | 25200 | R-410A
211380043 | 2.78 | No | No | YORK | HRCU-A-CB (Split System: Heat Pump with Remote Outdoor Unit-Air-Source) | Centrally-Ducted | HMH72B341 | XAFD48FBCN1 | TMLE080C16MP11 | 33400 | 17 | 9.5 | 8.5 | 32200 | 23400 | 72.67% | 2.06 | 25200 | R-410A
211380045 | 2.78 | No | No | YORK | HRCU-A-CB (Split System: Heat Pump with Remote Outdoor Unit-Air-Source) | Centrally-Ducted | HMH72B341 | XAFC48FXXN1+TXV | TM8E080C16MP11 | 33400 | 17 | 9.5 | 8.5 | 32200 | 23400 | 72.67% | 2.06 | 25200 | R-410A
211380048 | 2.78 | No | No | YORK | HRCU-A-CB (Split System: Heat Pump with Remote Outdoor Unit-Air-Source) | Centrally-Ducted | HMH72B341 | XAFC48FXXN1+TXV | TMLE080C16MP11 | 33400 | 17 | 9.5 | 8.5 | 32200 | 23400 | 72.67% | 2.06 | 25200 | R-410A
211380051 | 2.78 | No | No | YORK | HRCU-A-CB (Split System: Heat Pump with Remote Outdoor Unit-Air-Source) | Centrally-Ducted | HMH72B341 | XAFC48FBCN1 | TM8E080C16MP11 | 33400 | 17 | 9.5 | 8.5 | 32200 | 23400 | 72.67% | 2.06 | 25200 | R-410A
211380054 | 2.78 | No | No | YORK | HRCU-A-CB (Split System: Heat Pump with Remote Outdoor Unit-Air-Source) | Centrally-Ducted | HMH72B341 | XAUC48FXXN1+TXV | TM8E080C16MP11 | 33400 | 17 | 9.5 | 8.5 | 32200 | 23400 | 72.67% | 2.06 | 25200 | R-410A
211380057 | 2.78 | No | No | YORK | HRCU-A-CB (Split System: Heat Pump with Remote Outdoor Unit-Air-Source) | Centrally-Ducted | HMH72B341 | XAFC48FBCN1 | TMLE080C16MP11 | 33400 | 17 | 9.5 | 8.5 | 32200 | 23400 | 72.67% | 2.06 | 25200 | R-410A
211380060 | 2.78 | No | No | YORK | HRCU-A-CB (Split System: Heat Pump with Remote Outdoor Unit-Air-Source) | Centrally-Ducted | HMH72B341 | XAUC48FXXN1+TXV | TMLE080C16MP11 | 33400 | 17 | 9.5 | 8.5 | 32200 | 23400 | 72.67% | 2.06 | 25200 | R-410A
211380063 | 2.73 | No | No | YORK | HRCU-A-CB (Split System: Heat Pump with Remote Outdoor Unit-Air-Source) | Centrally-Ducted | HMH72B341 | XAHC48FXXN1+TXV | TM8E080B12MP11 | 32800 | 16.5 | 9 | 8.1 | 32400 | 23800 | 73.46% | 2 | 25400 | R-410A
211380065 | 2.73 | No | No | YORK | HRCU-A-CB (Split System: Heat Pump with Remote Outdoor Unit-Air-Source) | Centrally-Ducted | HMH72B341 | XAHC48FXXN1+TXV | TMLE080B12MP11 | 32800 | 16.5 | 9 | 8.1 | 32400 | 23800 | 73.46% | 2 | 25400 | R-410A
211380068 | 2.73 | No | No | YORK | HRCU-A-CB (Split System: Heat Pump with Remote Outdoor Unit-Air-Source) | Centrally-Ducted | HMH72B341 | XAHC48FBCN1 | TM8E080B12MP11 | 32800 | 16.5 | 9 | 8.1 | 32400 | 23800 | 73.46% | 2 | 25400 | R-410A
211380071 | 2.73 | No | No | YORK | HRCU-A-CB (Split System: Heat Pump with Remote Outdoor Unit-Air-Source) | Centrally-Ducted | HMH72B341 | XAHC48FBCN1 | TMLE080B12MP11 | 32800 | 16.5 | 9 | 8.1 | 32400 | 23800 | 73.46% | 2 | 25400 | R-410A
211380074 | 2.78 | No | No | YORK | HRCU-A-CB (Split System: Heat Pump with Remote Outdoor Unit-Air-Source) | Centrally-Ducted | HMH72B341 | XAFC48FXXN1+TXV | TM8E080B12MP11 | 33400 | 17 | 9 | 8.5 | 32400 | 23800 | 73.46% | 2.04 | 25600 | R-410A
211380076 | 2.78 | No | No | YORK | HRCU-A-CB (Split System: Heat Pump with Remote Outdoor Unit-Air-Source) | Centrally-Ducted | HMH72B341 | XAFC48FXXN1+TXV | TMLE080B12MP11 | 33400 | 17 | 9 | 8.5 | 32400 | 23800 | 73.46% | 2.04 | 25600 | R-410A
211380079 | 2.78 | No | No | YORK | HRCU-A-CB (Split System: Heat Pump with Remote Outdoor Unit-Air-Source) | Centrally-Ducted | HMH72B341 | XAFC48FBCN1 | TM8E080B12MP11 | 33400 | 17 | 9 | 8.5 | 32400 | 23800 | 73.46% | 2.04 | 25600 | R-410A
211380082 | 2.78 | No | No | YORK | HRCU-A-CB (Split System: Heat Pump with Remote Outdoor Unit-Air-Source) | Centrally-Ducted | HMH72B341 | XAUC48FXXN1+TXV | TM8E080B12MP11 | 33400 | 17 | 9 | 8.5 | 32400 | 23800 | 73.46% | 2.04 | 25600 | R-410A
211380085 | 2.78 | No | No | YORK | HRCU-A-CB (Split System: Heat Pump with Remote Outdoor Unit-Air-Source) | Centrally-Ducted | HMH72B341 | XAFC48FBCN1 | TMLE080B12MP11 | 33400 | 17 | 9 | 8.5 | 32400 | 23800 | 73.46% | 2.04 | 25600 | R-410A
211380088 | 2.78 | No | No | YORK | HRCU-A-CB (Split System: Heat Pump with Remote Outdoor Unit-Air-Source) | Centrally-Ducted | HMH72B341 | XAUC48FXXN1+TXV | TMLE080B12MP11 | 33400 | 17 | 9 | 8.5 | 32400 | 23800 | 73.46% | 2.04 | 25600 | R-410A
211380091 | 2.78 | No | No | YORK | HRCU-A-CB (Split System: Heat Pump with Remote Outdoor Unit-Air-Source) | Centrally-Ducted | HMH72B341 | XAHD48FXXN1+TXV | TL9E100C20UH11 | 33400 | 15.5 | 9 | 8.5 | 32000 | 23400 | 73.12% | 2.04 | 25000 | R-410A
211380094 | 2.78 | No | No | YORK | HRCU-A-CB (Split System: Heat Pump with Remote Outdoor Unit-Air-Source) | Centrally-Ducted | HMH72B341 | XAHD48FBCN1 | TL9E100C20UH11 | 33400 | 15.5 | 9 | 8.5 | 32000 | 23400 | 73.12% | 2.04 | 25000 | R-410A
211380097 | 2.78 | No | No | YORK | HRCU-A-CB (Split System: Heat Pump with Remote Outdoor Unit-Air-Source) | Centrally-Ducted | HMH72B341 | XAHC48FXXN1+TXV | TL9E100C20UH11 | 33400 | 15.5 | 9 | 8.5 | 32000 | 23400 | 73.12% | 2.04 | 25000 | R-410A
211380099 | 2.78 | No | No | YORK | HRCU-A-CB (Split System: Heat Pump with Remote Outdoor Unit-Air-Source) | Centrally-Ducted | HMH72B341 | XAHC48FBCN1 | TL9E100C20UH11 | 33400 | 15.5 | 9 | 8.5 | 32000 | 23400 | 73.12% | 2.04 | 25000 | R-410A
211380102 | 2.83 | No | No | YORK | HRCU-A-CB (Split System: Heat Pump with Remote Outdoor Unit-Air-Source) | Centrally-Ducted | HMH72B341 | XAFD48FXXN1+TXV | TL9E100C20UH11 | 34000 | 16 | 9.5 | 8.5 | 32400 | 23800 | 73.46% | 2.08 | 25400 | R-410A
211380105 | 2.83 | No | No | YORK | HRCU-A-CB (Split System: Heat Pump with Remote Outdoor Unit-Air-Source) | Centrally-Ducted | HMH72B341 | XAFD48FBCN1 | TL9E100C20UH11 | 34000 | 16 | 9.5 | 8.5 | 32400 | 23800 | 73.46% | 2.08 | 25400 | R-410A
211380108 | 2.83 | No | No | YORK | HRCU-A-CB (Split System: Heat Pump with Remote Outdoor Unit-Air-Source) | Centrally-Ducted | HMH72B341 | XAFC48FXXN1+TXV | TL9E100C20UH11 | 34000 | 15.5 | 9.5 | 8.5 | 32400 | 23800 | 73.46% | 2.08 | 25400 | R-410A
211380111 | 2.83 | No | No | YORK | HRCU-A-CB (Split System: Heat Pump with Remote Outdoor Unit-Air-Source) | Centrally-Ducted | HMH72B341 | XAFC48FBCN1 | TL9E100C20UH11 | 34000 | 15.5 | 9.5 | 8.5 | 32400 | 23800 | 73.46% | 2.08 | 25400 | R-410A
211380113 | 2.83 | No | No | YORK | HRCU-A-CB (Split System: Heat Pump with Remote Outdoor Unit-Air-Source) | Centrally-Ducted | HMH72B341 | XAUC48FXXN1+TXV | TL9E100C20UH11 | 34000 | 15.5 | 9.5 | 8.5 | 32400 | 23800 | 73.46% | 2.08 | 25400 | R-410A
211380116 | 2.77 | No | No | YORK | HRCU-A-CB (Split System: Heat Pump with Remote Outdoor Unit-Air-Source) | Centrally-Ducted | HMH72B341 | XAHD48FXXN1+TXV | TL9E080C16UH11 | 33200 | 16 | 9 | 8.1 | 32400 | 23600 | 72.84% | 2.04 | 25200 | R-410A
211380119 | 2.77 | No | No | YORK | HRCU-A-CB (Split System: Heat Pump with Remote Outdoor Unit-Air-Source) | Centrally-Ducted | HMH72B341 | XAHD48FBCN1 | TL9E080C16UH11 | 33200 | 16 | 9 | 8.1 | 32400 | 23600 | 72.84% | 2.04 | 25200 | R-410A
211380122 | 2.77 | No | No | YORK | HRCU-A-CB (Split System: Heat Pump with Remote Outdoor Unit-Air-Source) | Centrally-Ducted | HMH72B341 | XAHC48FXXN1+TXV | TL9E080C16UH11 | 33200 | 16 | 9 | 8.5 | 32400 | 23600 | 72.84% | 2.04 | 25200 | R-410A
211380125 | 2.77 | No | No | YORK | HRCU-A-CB (Split System: Heat Pump with Remote Outdoor Unit-Air-Source) | Centrally-Ducted | HMH72B341 | XAHC48FBCN1 | TL9E080C16UH11 | 33200 | 16 | 9 | 8.5 | 32400 | 23600 | 72.84% | 2.04 | 25200 | R-410A
211380128 | 2.83 | No | No | YORK | HRCU-A-CB (Split System: Heat Pump with Remote Outdoor Unit-Air-Source) | Centrally-Ducted | HMH72B341 | XAFD48FXXN1+TXV | TL9E080C16UH11 | 34000 | 16.5 | 9 | 8.5 | 32800 | 24200 | 73.78% | 2.08 | 25600 | R-410A
211380131 | 2.83 | No | No | YORK | HRCU-A-CB (Split System: Heat Pump with Remote Outdoor Unit-Air-Source) | Centrally-Ducted | HMH72B341 | XAFD48FBCN1 | TL9E080C16UH11 | 34000 | 16.5 | 9 | 8.5 | 32800 | 24200 | 73.78% | 2.08 | 25600 | R-410A
211380134 | 2.83 | No | No | YORK | HRCU-A-CB (Split System: Heat Pump with Remote Outdoor Unit-Air-Source) | Centrally-Ducted | HMH72B341 | XAFC48FXXN1+TXV | TL9E080C16UH11 | 34000 | 16.5 | 9 | 8.5 | 32800 | 24200 | 73.78% | 2.08 | 25800 | R-410A
211380137 | 2.83 | No | No | YORK | HRCU-A-CB (Split System: Heat Pump with Remote Outdoor Unit-Air-Source) | Centrally-Ducted | HMH72B341 | XAFC48FBCN1 | TL9E080C16UH11 | 34000 | 16.5 | 9 | 8.5 | 32800 | 24200 | 73.78% | 2.08 | 25800 | R-410A
211380140 | 2.83 | No | No | YORK | HRCU-A-CB (Split System: Heat Pump with Remote Outdoor Unit-Air-Source) | Centrally-Ducted | HMH72B341 | XAUC48FXXN1+TXV | TL9E080C16UH11 | 34000 | 16.5 | 9 | 8.5 | 32800 | 24200 | 73.78% | 2.08 | 25800 | R-410A
211380143 | 2.7 | No | No | YORK | HRCU-A-CB (Split System: Heat Pump with Remote Outdoor Unit-Air-Source) | Centrally-Ducted | HMH72B341 | XAHC48FXXN1+TXV | TL9E060B12UH11 | 32400 | 16.5 | 9 | 8.1 | 32000 | 23600 | 73.75% | 2 | 25200 | R-410A
211380146 | 2.7 | No | No | YORK | HRCU-A-CB (Split System: Heat Pump with Remote Outdoor Unit-Air-Source) | Centrally-Ducted | HMH72B341 | XAHC48FBCN1 | TL9E060B12UH11 | 32400 | 16.5 | 9 | 8.1 | 32000 | 23600 | 73.75% | 2 | 25200 | R-410A
211380149 | 2.77 | No | No | YORK | HRCU-A-CB (Split System: Heat Pump with Remote Outdoor Unit-Air-Source) | Centrally-Ducted | HMH72B341 | XAFC48FXXN1+TXV | TL9E060B12UH11 | 33200 | 17 | 9 | 8.1 | 32600 | 24000 | 73.62% | 2.02 | 25800 | R-410A
211380152 | 2.77 | No | No | YORK | HRCU-A-CB (Split System: Heat Pump with Remote Outdoor Unit-Air-Source) | Centrally-Ducted | HMH72B341 | XAFC48FBCN1 | TL9E060B12UH11 | 33200 | 17 | 9 | 8.1 | 32600 | 24000 | 73.62% | 2.02 | 25800 | R-410A
211380155 | 2.77 | No | No | YORK | HRCU-A-CB (Split System: Heat Pump with Remote Outdoor Unit-Air-Source) | Centrally-Ducted | HMH72B341 | XAUC48FXXN1+TXV | TL9E060B12UH11 | 33200 | 17 | 9 | 8.1 | 32600 | 24000 | 73.62% | 2.02 | 25800 | R-410A
211380158 | 2.78 | No | No | YORK | HRCU-A-CB (Split System: Heat Pump with Remote Outdoor Unit-Air-Source) | Centrally-Ducted | HMH72B341 | XAHD48FXXN1+TXV | TL8E100C20UH11 | 33400 | 16 | 9.5 | 8.5 | 32000 | 23200 | 72.5% | 2.06 | 24800 | R-410A
211380161 | 2.78 | No | No | YORK | HRCU-A-CB (Split System: Heat Pump with Remote Outdoor Unit-Air-Source) | Centrally-Ducted | HMH72B341 | XAHD48FBCN1 | TL8E100C20UH11 | 33400 | 16 | 9.5 | 8.5 | 32000 | 23200 | 72.5% | 2.06 | 24800 | R-410A
211380164 | 2.78 | No | No | YORK | HRCU-A-CB (Split System: Heat Pump with Remote Outdoor Unit-Air-Source) | Centrally-Ducted | HMH72B341 | XAHC48FXXN1+TXV | TL8E100C20UH11 | 33400 | 16 | 9.5 | 8.5 | 32000 | 23200 | 72.5% | 2.06 | 24800 | R-410A
211380166 | 2.78 | No | No | YORK | HRCU-A-CB (Split System: Heat Pump with Remote Outdoor Unit-Air-Source) | Centrally-Ducted | HMH72B341 | XAHC48FBCN1 | TL8E100C20UH11 | 33400 | 16 | 9.5 | 8.5 | 32000 | 23200 | 72.5% | 2.06 | 24800 | R-410A
211380169 | 2.83 | No | No | YORK | HRCU-A-CB (Split System: Heat Pump with Remote Outdoor Unit-Air-Source) | Centrally-Ducted | HMH72B341 | XAFD48FXXN1+TXV | TL8E100C20UH11 | 34000 | 16.5 | 9.5 | 8.5 | 32400 | 23800 | 73.46% | 2.1 | 25400 | R-410A
211380172 | 2.83 | No | No | YORK | HRCU-A-CB (Split System: Heat Pump with Remote Outdoor Unit-Air-Source) | Centrally-Ducted | HMH72B341 | XAFD48FBCN1 | TL8E100C20UH11 | 34000 | 16.5 | 9.5 | 8.5 | 32400 | 23800 | 73.46% | 2.1 | 25400 | R-410A
211380175 | 2.83 | No | No | YORK | HRCU-A-CB (Split System: Heat Pump with Remote Outdoor Unit-Air-Source) | Centrally-Ducted | HMH72B341 | XAFC48FXXN1+TXV | TL8E100C20UH11 | 34000 | 16.5 | 9.5 | 8.5 | 32400 | 23800 | 73.46% | 2.1 | 25400 | R-410A
211380178 | 2.83 | No | No | YORK | HRCU-A-CB (Split System: Heat Pump with Remote Outdoor Unit-Air-Source) | Centrally-Ducted | HMH72B341 | XAFC48FBCN1 | TL8E100C20UH11 | 34000 | 16.5 | 9.5 | 8.5 | 32400 | 23800 | 73.46% | 2.1 | 25400 | R-410A
211380181 | 2.83 | No | No | YORK | HRCU-A-CB (Split System: Heat Pump with Remote Outdoor Unit-Air-Source) | Centrally-Ducted | HMH72B341 | XAUC48FXXN1+TXV | TL8E100C20UH11 | 34000 | 16.5 | 9.5 | 8.5 | 32400 | 23800 | 73.46% | 2.1 | 25400 | R-410A
211380183 | 2.8 | No | No | YORK | HRCU-A-CB (Split System: Heat Pump with Remote Outdoor Unit-Air-Source) | Centrally-Ducted | HMH72B341 | XAHD48FXXN1+TXV | TL8E080C16UH11 | 33600 | 16 | 9 | 8.1 | 32600 | 24200 | 74.23% | 2.04 | 25400 | R-410A
211380186 | 2.8 | No | No | YORK | HRCU-A-CB (Split System: Heat Pump with Remote Outdoor Unit-Air-Source) | Centrally-Ducted | HMH72B341 | XAHD48FBCN1 | TL8E080C16UH11 | 33600 | 16 | 9 | 8.1 | 32600 | 24200 | 74.23% | 2.04 | 25400 | R-410A
211380189 | 2.8 | No | No | YORK | HRCU-A-CB (Split System: Heat Pump with Remote Outdoor Unit-Air-Source) | Centrally-Ducted | HMH72B341 | XAHC48FXXN1+TXV | TL8E080C16UH11 | 33600 | 16.5 | 9 | 8.1 | 32600 | 24200 | 74.23% | 2.04 | 25600 | R-410A
211380192 | 2.8 | No | No | YORK | HRCU-A-CB (Split System: Heat Pump with Remote Outdoor Unit-Air-Source) | Centrally-Ducted | HMH72B341 | XAHC48FBCN1 | TL8E080C16UH11 | 33600 | 16.5 | 9 | 8.1 | 32600 | 24200 | 74.23% | 2.04 | 25600 | R-410A
211380195 | 2.83 | No | No | YORK | HRCU-A-CB (Split System: Heat Pump with Remote Outdoor Unit-Air-Source) | Centrally-Ducted | HMH72B341 | XAFD48FXXN1+TXV | TL8E080C16UH11 | 34000 | 16.5 | 9.5 | 8.5 | 32600 | 24000 | 73.62% | 2.08 | 25600 | R-410A
211380198 | 2.83 | No | No | YORK | HRCU-A-CB (Split System: Heat Pump with Remote Outdoor Unit-Air-Source) | Centrally-Ducted | HMH72B341 | XAFD48FBCN1 | TL8E080C16UH11 | 34000 | 16.5 | 9.5 | 8.5 | 32600 | 24000 | 73.62% | 2.08 | 25600 | R-410A
211380200 | 2.83 | No | No | YORK | HRCU-A-CB (Split System: Heat Pump with Remote Outdoor Unit-Air-Source) | Centrally-Ducted | HMH72B341 | XAFC48FXXN1+TXV | TL8E080C16UH11 | 34000 | 16.5 | 9 | 8.5 | 33400 | 24600 | 73.65% | 2.08 | 26000 | R-410A
211380203 | 2.83 | No | No | YORK | HRCU-A-CB (Split System: Heat Pump with Remote Outdoor Unit-Air-Source) | Centrally-Ducted | HMH72B341 | XAFC48FBCN1 | TL8E080C16UH11 | 34000 | 16.5 | 9 | 8.5 | 33400 | 24600 | 73.65% | 2.08 | 26000 | R-410A
211380206 | 2.83 | No | No | YORK | HRCU-A-CB (Split System: Heat Pump with Remote Outdoor Unit-Air-Source) | Centrally-Ducted | HMH72B341 | XAUC48FXXN1+TXV | TL8E080C16UH11 | 34000 | 16.5 | 9 | 8.5 | 33400 | 24600 | 73.65% | 2.08 | 26000 | R-410A
211380208 | 2.82 | No | No | YORK | HRCU-A-CB (Split System: Heat Pump with Remote Outdoor Unit-Air-Source) | Centrally-Ducted | HMH72B341 | XAHC48FXXN1+JMET12CS2N1+TXV |  | 33800 | 17.5 | 9.5 | 8.5 | 32000 | 23400 | 73.12% | 2.08 | 24800 | R-410A
211380211 | 2.82 | No | No | YORK | HRCU-A-CB (Split System: Heat Pump with Remote Outdoor Unit-Air-Source) | Centrally-Ducted | HMH72B341 | XAHC48FBCN1+JMET12CS2N1 |  | 33800 | 17.5 | 9.5 | 8.5 | 32000 | 23400 | 73.12% | 2.08 | 24800 | R-410A
211380214 | 2.83 | No | No | YORK | HRCU-A-CB (Split System: Heat Pump with Remote Outdoor Unit-Air-Source) | Centrally-Ducted | HMH72B341 | XAFC48FXXN1+JMET12CS2N1+TXV |  | 34000 | 17.5 | 9.5 | 8.5 | 32600 | 23800 | 73.01% | 2.12 | 25400 | R-410A
211380216 | 2.83 | No | No | YORK | HRCU-A-CB (Split System: Heat Pump with Remote Outdoor Unit-Air-Source) | Centrally-Ducted | HMH72B341 | XAFC48FBCN1+JMET12CS2N1 |  | 34000 | 17.5 | 9.5 | 8.5 | 32600 | 23800 | 73.01% | 2.12 | 25400 | R-410A
211380219 | 2.83 | No | No | YORK | HRCU-A-CB (Split System: Heat Pump with Remote Outdoor Unit-Air-Source) | Centrally-Ducted | HMH72B341 | XAUC48FXXN1+JMET12CS2N1+TXV |  | 34000 | 17.5 | 9.5 | 8.5 | 32600 | 23800 | 73.01% | 2.12 | 25400 | R-410A
211380222 | 2.83 | Yes | Yes | YORK | HRCU-A-CB (Split System: Heat Pump with Remote Outdoor Unit-Air-Source) | Centrally-Ducted | HMH72B341 | JHVTC42FBCC2N1 |  | 34000 | 17.5 | 10 | 8.5 | 32400 | 23400 | 72.22% | 2.12 | 25000 | R-410A
211380224 | 2.82 | No | No | YORK | HRCU-A-CB (Split System: Heat Pump with Remote Outdoor Unit-Air-Source) | Centrally-Ducted | HMH72B341 | JHETC42FBCS2N1 |  | 33800 | 17.5 | 9.5 | 8.5 | 32200 | 23400 | 72.67% | 2.08 | 25200 | R-410A
211385826 | 2.78 | No | No | JOHNSON CONTROLS | HRCU-A-CB (Split System: Heat Pump with Remote Outdoor Unit-Air-Source) | Centrally-Ducted | HMH72B341 | XAFD48FBCN1 | TMLE080C16MP11 | 33400 | 17 | 9.5 | 8.5 | 32200 | 23400 | 72.67% | 2.06 | 25200 | R-410A
211385828 | 2.78 | No | No | COLEMAN | HRCU-A-CB (Split System: Heat Pump with Remote Outdoor Unit-Air-Source) | Centrally-Ducted | HMH72B341 | XAFC48FXXN1+TXV | TM8E080C16MP11 | 33400 | 17 | 9.5 | 8.5 | 32200 | 23400 | 72.67% | 2.06 | 25200 | R-410A
211385830 | 2.78 | No | No | LUXAIRE | HRCU-A-CB (Split System: Heat Pump with Remote Outdoor Unit-Air-Source) | Centrally-Ducted | HMH72B341 | XAFC48FXXN1+TXV | TM8E080C16MP11 | 33400 | 17 | 9.5 | 8.5 | 32200 | 23400 | 72.67% | 2.06 | 25200 | R-410A
211385831 | 2.78 | No | No | FRASER-JOHNSTON | HRCU-A-CB (Split System: Heat Pump with Remote Outdoor Unit-Air-Source) | Centrally-Ducted | HMH72B341 | XAFC48FXXN1+TXV | TM8E080C16MP11 | 33400 | 17 | 9.5 | 8.5 | 32200 | 23400 | 72.67% | 2.06 | 25200 | R-410A
211385833 | 2.78 | No | No | CHAMPION HEATING AND COOLING | HRCU-A-CB (Split System: Heat Pump with Remote Outdoor Unit-Air-Source) | Centrally-Ducted | HMH72B341 | XAFC48FXXN1+TXV | TM8E080C16MP11 | 33400 | 17 | 9.5 | 8.5 | 32200 | 23400 | 72.67% | 2.06 | 25200 | R-410A
211385835 | 2.78 | No | No | JOHNSON CONTROLS | HRCU-A-CB (Split System: Heat Pump with Remote Outdoor Unit-Air-Source) | Centrally-Ducted | HMH72B341 | XAFC48FXXN1+TXV | TM8E080C16MP11 | 33400 | 17 | 9.5 | 8.5 | 32200 | 23400 | 72.67% | 2.06 | 25200 | R-410A
211385837 | 2.78 | No | No | COLEMAN | HRCU-A-CB (Split System: Heat Pump with Remote Outdoor Unit-Air-Source) | Centrally-Ducted | HMH72B341 | XAFC48FXXN1+TXV | TMLE080C16MP11 | 33400 | 17 | 9.5 | 8.5 | 32200 | 23400 | 72.67% | 2.06 | 25200 | R-410A
211385840 | 2.78 | No | No | LUXAIRE | HRCU-A-CB (Split System: Heat Pump with Remote Outdoor Unit-Air-Source) | Centrally-Ducted | HMH72B341 | XAFC48FXXN1+TXV | TMLE080C16MP11 | 33400 | 17 | 9.5 | 8.5 | 32200 | 23400 | 72.67% | 2.06 | 25200 | R-410A
211385843 | 2.78 | No | No | FRASER-JOHNSTON | HRCU-A-CB (Split System: Heat Pump with Remote Outdoor Unit-Air-Source) | Centrally-Ducted | HMH72B341 | XAFC48FXXN1+TXV | TMLE080C16MP11 | 33400 | 17 | 9.5 | 8.5 | 32200 | 23400 | 72.67% | 2.06 | 25200 | R-410A
211385845 | 2.78 | No | No | CHAMPION HEATING AND COOLING | HRCU-A-CB (Split System: Heat Pump with Remote Outdoor Unit-Air-Source) | Centrally-Ducted | HMH72B341 | XAFC48FXXN1+TXV | TMLE080C16MP11 | 33400 | 17 | 9.5 | 8.5 | 32200 | 23400 | 72.67% | 2.06 | 25200 | R-410A
211385848 | 2.78 | No | No | JOHNSON CONTROLS | HRCU-A-CB (Split System: Heat Pump with Remote Outdoor Unit-Air-Source) | Centrally-Ducted | HMH72B341 | XAFC48FXXN1+TXV | TMLE080C16MP11 | 33400 | 17 | 9.5 | 8.5 | 32200 | 23400 | 72.67% | 2.06 | 25200 | R-410A
211385851 | 2.78 | No | No | COLEMAN | HRCU-A-CB (Split System: Heat Pump with Remote Outdoor Unit-Air-Source) | Centrally-Ducted | HMH72B341 | XAFC48FBCN1 | TM8E080C16MP11 | 33400 | 17 | 9.5 | 8.5 | 32200 | 23400 | 72.67% | 2.06 | 25200 | R-410A
211385853 | 2.78 | No | No | LUXAIRE | HRCU-A-CB (Split System: Heat Pump with Remote Outdoor Unit-Air-Source) | Centrally-Ducted | HMH72B341 | XAFC48FBCN1 | TM8E080C16MP11 | 33400 | 17 | 9.5 | 8.5 | 32200 | 23400 | 72.67% | 2.06 | 25200 | R-410A
211385856 | 2.78 | No | No | FRASER-JOHNSTON | HRCU-A-CB (Split System: Heat Pump with Remote Outdoor Unit-Air-Source) | Centrally-Ducted | HMH72B341 | XAFC48FBCN1 | TM8E080C16MP11 | 33400 | 17 | 9.5 | 8.5 | 32200 | 23400 | 72.67% | 2.06 | 25200 | R-410A
211385858 | 2.78 | No | No | CHAMPION HEATING AND COOLING | HRCU-A-CB (Split System: Heat Pump with Remote Outdoor Unit-Air-Source) | Centrally-Ducted | HMH72B341 | XAFC48FBCN1 | TM8E080C16MP11 | 33400 | 17 | 9.5 | 8.5 | 32200 | 23400 | 72.67% | 2.06 | 25200 | R-410A
211385861 | 2.78 | No | No | JOHNSON CONTROLS | HRCU-A-CB (Split System: Heat Pump with Remote Outdoor Unit-Air-Source) | Centrally-Ducted | HMH72B341 | XAFC48FBCN1 | TM8E080C16MP11 | 33400 | 17 | 9.5 | 8.5 | 32200 | 23400 | 72.67% | 2.06 | 25200 | R-410A
211385865 | 2.78 | No | No | COLEMAN | HRCU-A-CB (Split System: Heat Pump with Remote Outdoor Unit-Air-Source) | Centrally-Ducted | HMH72B341 | XAUC48FXXN1+TXV | TM8E080C16MP11 | 33400 | 17 | 9.5 | 8.5 | 32200 | 23400 | 72.67% | 2.06 | 25200 | R-410A
211385868 | 2.78 | No | No | LUXAIRE | HRCU-A-CB (Split System: Heat Pump with Remote Outdoor Unit-Air-Source) | Centrally-Ducted | HMH72B341 | XAUC48FXXN1+TXV | TM8E080C16MP11 | 33400 | 17 | 9.5 | 8.5 | 32200 | 23400 | 72.67% | 2.06 | 25200 | R-410A
211385870 | 2.78 | No | No | FRASER-JOHNSTON | HRCU-A-CB (Split System: Heat Pump with Remote Outdoor Unit-Air-Source) | Centrally-Ducted | HMH72B341 | XAUC48FXXN1+TXV | TM8E080C16MP11 | 33400 | 17 | 9.5 | 8.5 | 32200 | 23400 | 72.67% | 2.06 | 25200 | R-410A
211385873 | 2.78 | No | No | CHAMPION HEATING AND COOLING | HRCU-A-CB (Split System: Heat Pump with Remote Outdoor Unit-Air-Source) | Centrally-Ducted | HMH72B341 | XAUC48FXXN1+TXV | TM8E080C16MP11 | 33400 | 17 | 9.5 | 8.5 | 32200 | 23400 | 72.67% | 2.06 | 25200 | R-410A
211385877 | 2.78 | No | No | JOHNSON CONTROLS | HRCU-A-CB (Split System: Heat Pump with Remote Outdoor Unit-Air-Source) | Centrally-Ducted | HMH72B341 | XAUC48FXXN1+TXV | TM8E080C16MP11 | 33400 | 17 | 9.5 | 8.5 | 32200 | 23400 | 72.67% | 2.06 | 25200 | R-410A
211385881 | 2.78 | No | No | COLEMAN | HRCU-A-CB (Split System: Heat Pump with Remote Outdoor Unit-Air-Source) | Centrally-Ducted | HMH72B341 | XAFC48FBCN1 | TMLE080C16MP11 | 33400 | 17 | 9.5 | 8.5 | 32200 | 23400 | 72.67% | 2.06 | 25200 | R-410A
211385884 | 2.78 | No | No | LUXAIRE | HRCU-A-CB (Split System: Heat Pump with Remote Outdoor Unit-Air-Source) | Centrally-Ducted | HMH72B341 | XAFC48FBCN1 | TMLE080C16MP11 | 33400 | 17 | 9.5 | 8.5 | 32200 | 23400 | 72.67% | 2.06 | 25200 | R-410A
211385887 | 2.78 | No | No | FRASER-JOHNSTON | HRCU-A-CB (Split System: Heat Pump with Remote Outdoor Unit-Air-Source) | Centrally-Ducted | HMH72B341 | XAFC48FBCN1 | TMLE080C16MP11 | 33400 | 17 | 9.5 | 8.5 | 32200 | 23400 | 72.67% | 2.06 | 25200 | R-410A
211385890 | 2.78 | No | No | CHAMPION HEATING AND COOLING | HRCU-A-CB (Split System: Heat Pump with Remote Outdoor Unit-Air-Source) | Centrally-Ducted | HMH72B341 | XAFC48FBCN1 | TMLE080C16MP11 | 33400 | 17 | 9.5 | 8.5 | 32200 | 23400 | 72.67% | 2.06 | 25200 | R-410A
211385893 | 2.78 | No | No | JOHNSON CONTROLS | HRCU-A-CB (Split System: Heat Pump with Remote Outdoor Unit-Air-Source) | Centrally-Ducted | HMH72B341 | XAFC48FBCN1 | TMLE080C16MP11 | 33400 | 17 | 9.5 | 8.5 | 32200 | 23400 | 72.67% | 2.06 | 25200 | R-410A
211385897 | 2.78 | No | No | COLEMAN | HRCU-A-CB (Split System: Heat Pump with Remote Outdoor Unit-Air-Source) | Centrally-Ducted | HMH72B341 | XAUC48FXXN1+TXV | TMLE080C16MP11 | 33400 | 17 | 9.5 | 8.5 | 32200 | 23400 | 72.67% | 2.06 | 25200 | R-410A
211385900 | 2.78 | No | No | LUXAIRE | HRCU-A-CB (Split System: Heat Pump with Remote Outdoor Unit-Air-Source) | Centrally-Ducted | HMH72B341 | XAUC48FXXN1+TXV | TMLE080C16MP11 | 33400 | 17 | 9.5 | 8.5 | 32200 | 23400 | 72.67% | 2.06 | 25200 | R-410A
211385903 | 2.78 | No | No | FRASER-JOHNSTON | HRCU-A-CB (Split System: Heat Pump with Remote Outdoor Unit-Air-Source) | Centrally-Ducted | HMH72B341 | XAUC48FXXN1+TXV | TMLE080C16MP11 | 33400 | 17 | 9.5 | 8.5 | 32200 | 23400 | 72.67% | 2.06 | 25200 | R-410A
211385906 | 2.78 | No | No | CHAMPION HEATING AND COOLING | HRCU-A-CB (Split System: Heat Pump with Remote Outdoor Unit-Air-Source) | Centrally-Ducted | HMH72B341 | XAUC48FXXN1+TXV | TMLE080C16MP11 | 33400 | 17 | 9.5 | 8.5 | 32200 | 23400 | 72.67% | 2.06 | 25200 | R-410A
211385909 | 2.78 | No | No | JOHNSON CONTROLS | HRCU-A-CB (Split System: Heat Pump with Remote Outdoor Unit-Air-Source) | Centrally-Ducted | HMH72B341 | XAUC48FXXN1+TXV | TMLE080C16MP11 | 33400 | 17 | 9.5 | 8.5 | 32200 | 23400 | 72.67% | 2.06 | 25200 | R-410A
211385912 | 2.73 | No | No | COLEMAN | HRCU-A-CB (Split System: Heat Pump with Remote Outdoor Unit-Air-Source) | Centrally-Ducted | HMH72B341 | XAHC48FXXN1+TXV | TM8E080B12MP11 | 32800 | 16.5 | 9 | 8.1 | 32400 | 23800 | 73.46% | 2 | 25400 | R-410A
211385915 | 2.73 | No | No | LUXAIRE | HRCU-A-CB (Split System: Heat Pump with Remote Outdoor Unit-Air-Source) | Centrally-Ducted | HMH72B341 | XAHC48FXXN1+TXV | TM8E080B12MP11 | 32800 | 16.5 | 9 | 8.1 | 32400 | 23800 | 73.46% | 2 | 25400 | R-410A
211385917 | 2.73 | No | No | FRASER-JOHNSTON | HRCU-A-CB (Split System: Heat Pump with Remote Outdoor Unit-Air-Source) | Centrally-Ducted | HMH72B341 | XAHC48FXXN1+TXV | TM8E080B12MP11 | 32800 | 16.5 | 9 | 8.1 | 32400 | 23800 | 73.46% | 2 | 25400 | R-410A
211385920 | 2.73 | No | No | CHAMPION HEATING AND COOLING | HRCU-A-CB (Split System: Heat Pump with Remote Outdoor Unit-Air-Source) | Centrally-Ducted | HMH72B341 | XAHC48FXXN1+TXV | TM8E080B12MP11 | 32800 | 16.5 | 9 | 8.1 | 32400 | 23800 | 73.46% | 2 | 25400 | R-410A
211385922 | 2.73 | No | No | JOHNSON CONTROLS | HRCU-A-CB (Split System: Heat Pump with Remote Outdoor Unit-Air-Source) | Centrally-Ducted | HMH72B341 | XAHC48FXXN1+TXV | TM8E080B12MP11 | 32800 | 16.5 | 9 | 8.1 | 32400 | 23800 | 73.46% | 2 | 25400 | R-410A
211385924 | 2.73 | No | No | COLEMAN | HRCU-A-CB (Split System: Heat Pump with Remote Outdoor Unit-Air-Source) | Centrally-Ducted | HMH72B341 | XAHC48FXXN1+TXV | TMLE080B12MP11 | 32800 | 16.5 | 9 | 8.1 | 32400 | 23800 | 73.46% | 2 | 25400 | R-410A
211385927 | 2.73 | No | No | LUXAIRE | HRCU-A-CB (Split System: Heat Pump with Remote Outdoor Unit-Air-Source) | Centrally-Ducted | HMH72B341 | XAHC48FXXN1+TXV | TMLE080B12MP11 | 32800 | 16.5 | 9 | 8.1 | 32400 | 23800 | 73.46% | 2 | 25400 | R-410A
211385930 | 2.73 | No | No | FRASER-JOHNSTON | HRCU-A-CB (Split System: Heat Pump with Remote Outdoor Unit-Air-Source) | Centrally-Ducted | HMH72B341 | XAHC48FXXN1+TXV | TMLE080B12MP11 | 32800 | 16.5 | 9 | 8.1 | 32400 | 23800 | 73.46% | 2 | 25400 | R-410A
211385932 | 2.73 | No | No | CHAMPION HEATING AND COOLING | HRCU-A-CB (Split System: Heat Pump with Remote Outdoor Unit-Air-Source) | Centrally-Ducted | HMH72B341 | XAHC48FXXN1+TXV | TMLE080B12MP11 | 32800 | 16.5 | 9 | 8.1 | 32400 | 23800 | 73.46% | 2 | 25400 | R-410A
211385935 | 2.73 | No | No | JOHNSON CONTROLS | HRCU-A-CB (Split System: Heat Pump with Remote Outdoor Unit-Air-Source) | Centrally-Ducted | HMH72B341 | XAHC48FXXN1+TXV | TMLE080B12MP11 | 32800 | 16.5 | 9 | 8.1 | 32400 | 23800 | 73.46% | 2 | 25400 | R-410A
211385938 | 2.73 | No | No | COLEMAN | HRCU-A-CB (Split System: Heat Pump with Remote Outdoor Unit-Air-Source) | Centrally-Ducted | HMH72B341 | XAHC48FBCN1 | TM8E080B12MP11 | 32800 | 16.5 | 9 | 8.1 | 32400 | 23800 | 73.46% | 2 | 25400 | R-410A
211385941 | 2.73 | No | No | LUXAIRE | HRCU-A-CB (Split System: Heat Pump with Remote Outdoor Unit-Air-Source) | Centrally-Ducted | HMH72B341 | XAHC48FBCN1 | TM8E080B12MP11 | 32800 | 16.5 | 9 | 8.1 | 32400 | 23800 | 73.46% | 2 | 25400 | R-410A
211385943 | 2.73 | No | No | FRASER-JOHNSTON | HRCU-A-CB (Split System: Heat Pump with Remote Outdoor Unit-Air-Source) | Centrally-Ducted | HMH72B341 | XAHC48FBCN1 | TM8E080B12MP11 | 32800 | 16.5 | 9 | 8.1 | 32400 | 23800 | 73.46% | 2 | 25400 | R-410A
211385946 | 2.73 | No | No | CHAMPION HEATING AND COOLING | HRCU-A-CB (Split System: Heat Pump with Remote Outdoor Unit-Air-Source) | Centrally-Ducted | HMH72B341 | XAHC48FBCN1 | TM8E080B12MP11 | 32800 | 16.5 | 9 | 8.1 | 32400 | 23800 | 73.46% | 2 | 25400 | R-410A
211385949 | 2.73 | No | No | JOHNSON CONTROLS | HRCU-A-CB (Split System: Heat Pump with Remote Outdoor Unit-Air-Source) | Centrally-Ducted | HMH72B341 | XAHC48FBCN1 | TM8E080B12MP11 | 32800 | 16.5 | 9 | 8.1 | 32400 | 23800 | 73.46% | 2 | 25400 | R-410A
211385951 | 2.73 | No | No | COLEMAN | HRCU-A-CB (Split System: Heat Pump with Remote Outdoor Unit-Air-Source) | Centrally-Ducted | HMH72B341 | XAHC48FBCN1 | TMLE080B12MP11 | 32800 | 16.5 | 9 | 8.1 | 32400 | 23800 | 73.46% | 2 | 25400 | R-410A
211385954 | 2.73 | No | No | LUXAIRE | HRCU-A-CB (Split System: Heat Pump with Remote Outdoor Unit-Air-Source) | Centrally-Ducted | HMH72B341 | XAHC48FBCN1 | TMLE080B12MP11 | 32800 | 16.5 | 9 | 8.1 | 32400 | 23800 | 73.46% | 2 | 25400 | R-410A
211385956 | 2.73 | No | No | FRASER-JOHNSTON | HRCU-A-CB (Split System: Heat Pump with Remote Outdoor Unit-Air-Source) | Centrally-Ducted | HMH72B341 | XAHC48FBCN1 | TMLE080B12MP11 | 32800 | 16.5 | 9 | 8.1 | 32400 | 23800 | 73.46% | 2 | 25400 | R-410A
211385959 | 2.73 | No | No | CHAMPION HEATING AND COOLING | HRCU-A-CB (Split System: Heat Pump with Remote Outdoor Unit-Air-Source) | Centrally-Ducted | HMH72B341 | XAHC48FBCN1 | TMLE080B12MP11 | 32800 | 16.5 | 9 | 8.1 | 32400 | 23800 | 73.46% | 2 | 25400 | R-410A
211385962 | 2.73 | No | No | JOHNSON CONTROLS | HRCU-A-CB (Split System: Heat Pump with Remote Outdoor Unit-Air-Source) | Centrally-Ducted | HMH72B341 | XAHC48FBCN1 | TMLE080B12MP11 | 32800 | 16.5 | 9 | 8.1 | 32400 | 23800 | 73.46% | 2 | 25400 | R-410A
211385965 | 2.78 | No | No | COLEMAN | HRCU-A-CB (Split System: Heat Pump with Remote Outdoor Unit-Air-Source) | Centrally-Ducted | HMH72B341 | XAFC48FXXN1+TXV | TM8E080B12MP11 | 33400 | 17 | 9 | 8.5 | 32400 | 23800 | 73.46% | 2.04 | 25600 | R-410A
211385967 | 2.78 | No | No | LUXAIRE | HRCU-A-CB (Split System: Heat Pump with Remote Outdoor Unit-Air-Source) | Centrally-Ducted | HMH72B341 | XAFC48FXXN1+TXV | TM8E080B12MP11 | 33400 | 17 | 9 | 8.5 | 32400 | 23800 | 73.46% | 2.04 | 25600 | R-410A
211385970 | 2.78 | No | No | FRASER-JOHNSTON | HRCU-A-CB (Split System: Heat Pump with Remote Outdoor Unit-Air-Source) | Centrally-Ducted | HMH72B341 | XAFC48FXXN1+TXV | TM8E080B12MP11 | 33400 | 17 | 9 | 8.5 | 32400 | 23800 | 73.46% | 2.04 | 25600 | R-410A
211385973 | 2.78 | No | No | CHAMPION HEATING AND COOLING | HRCU-A-CB (Split System: Heat Pump with Remote Outdoor Unit-Air-Source) | Centrally-Ducted | HMH72B341 | XAFC48FXXN1+TXV | TM8E080B12MP11 | 33400 | 17 | 9 | 8.5 | 32400 | 23800 | 73.46% | 2.04 | 25600 | R-410A
211385976 | 2.78 | No | No | JOHNSON CONTROLS | HRCU-A-CB (Split System: Heat Pump with Remote Outdoor Unit-Air-Source) | Centrally-Ducted | HMH72B341 | XAFC48FXXN1+TXV | TM8E080B12MP11 | 33400 | 17 | 9 | 8.5 | 32400 | 23800 | 73.46% | 2.04 | 25600 | R-410A
211385978 | 2.78 | No | No | COLEMAN | HRCU-A-CB (Split System: Heat Pump with Remote Outdoor Unit-Air-Source) | Centrally-Ducted | HMH72B341 | XAFC48FXXN1+TXV | TMLE080B12MP11 | 33400 | 17 | 9 | 8.5 | 32400 | 23800 | 73.46% | 2.04 | 25600 | R-410A
211385980 | 2.78 | No | No | LUXAIRE | HRCU-A-CB (Split System: Heat Pump with Remote Outdoor Unit-Air-Source) | Centrally-Ducted | HMH72B341 | XAFC48FXXN1+TXV | TMLE080B12MP11 | 33400 | 17 | 9 | 8.5 | 32400 | 23800 | 73.46% | 2.04 | 25600 | R-410A
211385982 | 2.78 | No | No | FRASER-JOHNSTON | HRCU-A-CB (Split System: Heat Pump with Remote Outdoor Unit-Air-Source) | Centrally-Ducted | HMH72B341 | XAFC48FXXN1+TXV | TMLE080B12MP11 | 33400 | 17 | 9 | 8.5 | 32400 | 23800 | 73.46% | 2.04 | 25600 | R-410A
211385985 | 2.78 | No | No | CHAMPION HEATING AND COOLING | HRCU-A-CB (Split System: Heat Pump with Remote Outdoor Unit-Air-Source) | Centrally-Ducted | HMH72B341 | XAFC48FXXN1+TXV | TMLE080B12MP11 | 33400 | 17 | 9 | 8.5 | 32400 | 23800 | 73.46% | 2.04 | 25600 | R-410A
211385988 | 2.78 | No | No | JOHNSON CONTROLS | HRCU-A-CB (Split System: Heat Pump with Remote Outdoor Unit-Air-Source) | Centrally-Ducted | HMH72B341 | XAFC48FXXN1+TXV | TMLE080B12MP11 | 33400 | 17 | 9 | 8.5 | 32400 | 23800 | 73.46% | 2.04 | 25600 | R-410A
211385990 | 2.78 | No | No | COLEMAN | HRCU-A-CB (Split System: Heat Pump with Remote Outdoor Unit-Air-Source) | Centrally-Ducted | HMH72B341 | XAFC48FBCN1 | TM8E080B12MP11 | 33400 | 17 | 9 | 8.5 | 32400 | 23800 | 73.46% | 2.04 | 25600 | R-410A
211385994 | 2.78 | No | No | LUXAIRE | HRCU-A-CB (Split System: Heat Pump with Remote Outdoor Unit-Air-Source) | Centrally-Ducted | HMH72B341 | XAFC48FBCN1 | TM8E080B12MP11 | 33400 | 17 | 9 | 8.5 | 32400 | 23800 | 73.46% | 2.04 | 25600 | R-410A
211385997 | 2.78 | No | No | FRASER-JOHNSTON | HRCU-A-CB (Split System: Heat Pump with Remote Outdoor Unit-Air-Source) | Centrally-Ducted | HMH72B341 | XAFC48FBCN1 | TM8E080B12MP11 | 33400 | 17 | 9 | 8.5 | 32400 | 23800 | 73.46% | 2.04 | 25600 | R-410A
211385999 | 2.78 | No | No | CHAMPION HEATING AND COOLING | HRCU-A-CB (Split System: Heat Pump with Remote Outdoor Unit-Air-Source) | Centrally-Ducted | HMH72B341 | XAFC48FBCN1 | TM8E080B12MP11 | 33400 | 17 | 9 | 8.5 | 32400 | 23800 | 73.46% | 2.04 | 25600 | R-410A
211386002 | 2.78 | No | No | JOHNSON CONTROLS | HRCU-A-CB (Split System: Heat Pump with Remote Outdoor Unit-Air-Source) | Centrally-Ducted | HMH72B341 | XAFC48FBCN1 | TM8E080B12MP11 | 33400 | 17 | 9 | 8.5 | 32400 | 23800 | 73.46% | 2.04 | 25600 | R-410A
211386005 | 2.78 | No | No | COLEMAN | HRCU-A-CB (Split System: Heat Pump with Remote Outdoor Unit-Air-Source) | Centrally-Ducted | HMH72B341 | XAUC48FXXN1+TXV | TM8E080B12MP11 | 33400 | 17 | 9 | 8.5 | 32400 | 23800 | 73.46% | 2.04 | 25600 | R-410A
211386008 | 2.78 | No | No | LUXAIRE | HRCU-A-CB (Split System: Heat Pump with Remote Outdoor Unit-Air-Source) | Centrally-Ducted | HMH72B341 | XAUC48FXXN1+TXV | TM8E080B12MP11 | 33400 | 17 | 9 | 8.5 | 32400 | 23800 | 73.46% | 2.04 | 25600 | R-410A
211386011 | 2.78 | No | No | FRASER-JOHNSTON | HRCU-A-CB (Split System: Heat Pump with Remote Outdoor Unit-Air-Source) | Centrally-Ducted | HMH72B341 | XAUC48FXXN1+TXV | TM8E080B12MP11 | 33400 | 17 | 9 | 8.5 | 32400 | 23800 | 73.46% | 2.04 | 25600 | R-410A
211386014 | 2.78 | No | No | CHAMPION HEATING AND COOLING | HRCU-A-CB (Split System: Heat Pump with Remote Outdoor Unit-Air-Source) | Centrally-Ducted | HMH72B341 | XAUC48FXXN1+TXV | TM8E080B12MP11 | 33400 | 17 | 9 | 8.5 | 32400 | 23800 | 73.46% | 2.04 | 25600 | R-410A
211386017 | 2.78 | No | No | JOHNSON CONTROLS | HRCU-A-CB (Split System: Heat Pump with Remote Outdoor Unit-Air-Source) | Centrally-Ducted | HMH72B341 | XAUC48FXXN1+TXV | TM8E080B12MP11 | 33400 | 17 | 9 | 8.5 | 32400 | 23800 | 73.46% | 2.04 | 25600 | R-410A
211386020 | 2.78 | No | No | COLEMAN | HRCU-A-CB (Split System: Heat Pump with Remote Outdoor Unit-Air-Source) | Centrally-Ducted | HMH72B341 | XAFC48FBCN1 | TMLE080B12MP11 | 33400 | 17 | 9 | 8.5 | 32400 | 23800 | 73.46% | 2.04 | 25600 | R-410A
211386024 | 2.78 | No | No | LUXAIRE | HRCU-A-CB (Split System: Heat Pump with Remote Outdoor Unit-Air-Source) | Centrally-Ducted | HMH72B341 | XAFC48FBCN1 | TMLE080B12MP11 | 33400 | 17 | 9 | 8.5 | 32400 | 23800 | 73.46% | 2.04 | 25600 | R-410A
211386026 | 2.78 | No | No | FRASER-JOHNSTON | HRCU-A-CB (Split System: Heat Pump with Remote Outdoor Unit-Air-Source) | Centrally-Ducted | HMH72B341 | XAFC48FBCN1 | TMLE080B12MP11 | 33400 | 17 | 9 | 8.5 | 32400 | 23800 | 73.46% | 2.04 | 25600 | R-410A
211386029 | 2.78 | No | No | CHAMPION HEATING AND COOLING | HRCU-A-CB (Split System: Heat Pump with Remote Outdoor Unit-Air-Source) | Centrally-Ducted | HMH72B341 | XAFC48FBCN1 | TMLE080B12MP11 | 33400 | 17 | 9 | 8.5 | 32400 | 23800 | 73.46% | 2.04 | 25600 | R-410A
211386031 | 2.78 | No | No | JOHNSON CONTROLS | HRCU-A-CB (Split System: Heat Pump with Remote Outdoor Unit-Air-Source) | Centrally-Ducted | HMH72B341 | XAFC48FBCN1 | TMLE080B12MP11 | 33400 | 17 | 9 | 8.5 | 32400 | 23800 | 73.46% | 2.04 | 25600 | R-410A
211386034 | 2.78 | No | No | COLEMAN | HRCU-A-CB (Split System: Heat Pump with Remote Outdoor Unit-Air-Source) | Centrally-Ducted | HMH72B341 | XAUC48FXXN1+TXV | TMLE080B12MP11 | 33400 | 17 | 9 | 8.5 | 32400 | 23800 | 73.46% | 2.04 | 25600 | R-410A
211386038 | 2.78 | No | No | LUXAIRE | HRCU-A-CB (Split System: Heat Pump with Remote Outdoor Unit-Air-Source) | Centrally-Ducted | HMH72B341 | XAUC48FXXN1+TXV | TMLE080B12MP11 | 33400 | 17 | 9 | 8.5 | 32400 | 23800 | 73.46% | 2.04 | 25600 | R-410A
211386041 | 2.78 | No | No | FRASER-JOHNSTON | HRCU-A-CB (Split System: Heat Pump with Remote Outdoor Unit-Air-Source) | Centrally-Ducted | HMH72B341 | XAUC48FXXN1+TXV | TMLE080B12MP11 | 33400 | 17 | 9 | 8.5 | 32400 | 23800 | 73.46% | 2.04 | 25600 | R-410A
211386044 | 2.78 | No | No | CHAMPION HEATING AND COOLING | HRCU-A-CB (Split System: Heat Pump with Remote Outdoor Unit-Air-Source) | Centrally-Ducted | HMH72B341 | XAUC48FXXN1+TXV | TMLE080B12MP11 | 33400 | 17 | 9 | 8.5 | 32400 | 23800 | 73.46% | 2.04 | 25600 | R-410A
211386047 | 2.78 | No | No | JOHNSON CONTROLS | HRCU-A-CB (Split System: Heat Pump with Remote Outdoor Unit-Air-Source) | Centrally-Ducted | HMH72B341 | XAUC48FXXN1+TXV | TMLE080B12MP11 | 33400 | 17 | 9 | 8.5 | 32400 | 23800 | 73.46% | 2.04 | 25600 | R-410A
211386048 | 2.78 | No | No | COLEMAN | HRCU-A-CB (Split System: Heat Pump with Remote Outdoor Unit-Air-Source) | Centrally-Ducted | HMH72B341 | XAHD48FXXN1+TXV | TL9E100C20UH11 | 33400 | 15.5 | 9 | 8.5 | 32000 | 23400 | 73.12% | 2.04 | 25000 | R-410A
211386051 | 2.78 | No | No | LUXAIRE | HRCU-A-CB (Split System: Heat Pump with Remote Outdoor Unit-Air-Source) | Centrally-Ducted | HMH72B341 | XAHD48FXXN1+TXV | TL9E100C20UH11 | 33400 | 15.5 | 9 | 8.5 | 32000 | 23400 | 73.12% | 2.04 | 25000 | R-410A
211386053 | 2.78 | No | No | FRASER-JOHNSTON | HRCU-A-CB (Split System: Heat Pump with Remote Outdoor Unit-Air-Source) | Centrally-Ducted | HMH72B341 | XAHD48FXXN1+TXV | TL9E100C20UH11 | 33400 | 15.5 | 9 | 8.5 | 32000 | 23400 | 73.12% | 2.04 | 25000 | R-410A
211386056 | 2.78 | No | No | CHAMPION HEATING AND COOLING | HRCU-A-CB (Split System: Heat Pump with Remote Outdoor Unit-Air-Source) | Centrally-Ducted | HMH72B341 | XAHD48FXXN1+TXV | TL9E100C20UH11 | 33400 | 15.5 | 9 | 8.5 | 32000 | 23400 | 73.12% | 2.04 | 25000 | R-410A
211386060 | 2.78 | No | No | JOHNSON CONTROLS | HRCU-A-CB (Split System: Heat Pump with Remote Outdoor Unit-Air-Source) | Centrally-Ducted | HMH72B341 | XAHD48FXXN1+TXV | TL9E100C20UH11 | 33400 | 15.5 | 9 | 8.5 | 32000 | 23400 | 73.12% | 2.04 | 25000 | R-410A
211386063 | 2.78 | No | No | COLEMAN | HRCU-A-CB (Split System: Heat Pump with Remote Outdoor Unit-Air-Source) | Centrally-Ducted | HMH72B341 | XAHD48FBCN1 | TL9E100C20UH11 | 33400 | 15.5 | 9 | 8.5 | 32000 | 23400 | 73.12% | 2.04 | 25000 | R-410A
211386065 | 2.78 | No | No | LUXAIRE | HRCU-A-CB (Split System: Heat Pump with Remote Outdoor Unit-Air-Source) | Centrally-Ducted | HMH72B341 | XAHD48FBCN1 | TL9E100C20UH11 | 33400 | 15.5 | 9 | 8.5 | 32000 | 23400 | 73.12% | 2.04 | 25000 | R-410A
211386068 | 2.78 | No | No | FRASER-JOHNSTON | HRCU-A-CB (Split System: Heat Pump with Remote Outdoor Unit-Air-Source) | Centrally-Ducted | HMH72B341 | XAHD48FBCN1 | TL9E100C20UH11 | 33400 | 15.5 | 9 | 8.5 | 32000 | 23400 | 73.12% | 2.04 | 25000 | R-410A
211386071 | 2.78 | No | No | CHAMPION HEATING AND COOLING | HRCU-A-CB (Split System: Heat Pump with Remote Outdoor Unit-Air-Source) | Centrally-Ducted | HMH72B341 | XAHD48FBCN1 | TL9E100C20UH11 | 33400 | 15.5 | 9 | 8.5 | 32000 | 23400 | 73.12% | 2.04 | 25000 | R-410A
211386074 | 2.78 | No | No | JOHNSON CONTROLS | HRCU-A-CB (Split System: Heat Pump with Remote Outdoor Unit-Air-Source) | Centrally-Ducted | HMH72B341 | XAHD48FBCN1 | TL9E100C20UH11 | 33400 | 15.5 | 9 | 8.5 | 32000 | 23400 | 73.12% | 2.04 | 25000 | R-410A
211386077 | 2.78 | No | No | COLEMAN | HRCU-A-CB (Split System: Heat Pump with Remote Outdoor Unit-Air-Source) | Centrally-Ducted | HMH72B341 | XAHC48FXXN1+TXV | TL9E100C20UH11 | 33400 | 15.5 | 9 | 8.5 | 32000 | 23400 | 73.12% | 2.04 | 25000 | R-410A
211386080 | 2.78 | No | No | LUXAIRE | HRCU-A-CB (Split System: Heat Pump with Remote Outdoor Unit-Air-Source) | Centrally-Ducted | HMH72B341 | XAHC48FXXN1+TXV | TL9E100C20UH11 | 33400 | 15.5 | 9 | 8.5 | 32000 | 23400 | 73.12% | 2.04 | 25000 | R-410A
211386083 | 2.78 | No | No | FRASER-JOHNSTON | HRCU-A-CB (Split System: Heat Pump with Remote Outdoor Unit-Air-Source) | Centrally-Ducted | HMH72B341 | XAHC48FXXN1+TXV | TL9E100C20UH11 | 33400 | 15.5 | 9 | 8.5 | 32000 | 23400 | 73.12% | 2.04 | 25000 | R-410A
211386086 | 2.78 | No | No | CHAMPION HEATING AND COOLING | HRCU-A-CB (Split System: Heat Pump with Remote Outdoor Unit-Air-Source) | Centrally-Ducted | HMH72B341 | XAHC48FXXN1+TXV | TL9E100C20UH11 | 33400 | 15.5 | 9 | 8.5 | 32000 | 23400 | 73.12% | 2.04 | 25000 | R-410A
211386089 | 2.78 | No | No | JOHNSON CONTROLS | HRCU-A-CB (Split System: Heat Pump with Remote Outdoor Unit-Air-Source) | Centrally-Ducted | HMH72B341 | XAHC48FXXN1+TXV | TL9E100C20UH11 | 33400 | 15.5 | 9 | 8.5 | 32000 | 23400 | 73.12% | 2.04 | 25000 | R-410A
211386091 | 2.78 | No | No | COLEMAN | HRCU-A-CB (Split System: Heat Pump with Remote Outdoor Unit-Air-Source) | Centrally-Ducted | HMH72B341 | XAHC48FBCN1 | TL9E100C20UH11 | 33400 | 15.5 | 9 | 8.5 | 32000 | 23400 | 73.12% | 2.04 | 25000 | R-410A
211386094 | 2.78 | No | No | LUXAIRE | HRCU-A-CB (Split System: Heat Pump with Remote Outdoor Unit-Air-Source) | Centrally-Ducted | HMH72B341 | XAHC48FBCN1 | TL9E100C20UH11 | 33400 | 15.5 | 9 | 8.5 | 32000 | 23400 | 73.12% | 2.04 | 25000 | R-410A
211386097 | 2.78 | No | No | FRASER-JOHNSTON | HRCU-A-CB (Split System: Heat Pump with Remote Outdoor Unit-Air-Source) | Centrally-Ducted | HMH72B341 | XAHC48FBCN1 | TL9E100C20UH11 | 33400 | 15.5 | 9 | 8.5 | 32000 | 23400 | 73.12% | 2.04 | 25000 | R-410A
211386100 | 2.78 | No | No | CHAMPION HEATING AND COOLING | HRCU-A-CB (Split System: Heat Pump with Remote Outdoor Unit-Air-Source) | Centrally-Ducted | HMH72B341 | XAHC48FBCN1 | TL9E100C20UH11 | 33400 | 15.5 | 9 | 8.5 | 32000 | 23400 | 73.12% | 2.04 | 25000 | R-410A
211386102 | 2.78 | No | No | JOHNSON CONTROLS | HRCU-A-CB (Split System: Heat Pump with Remote Outdoor Unit-Air-Source) | Centrally-Ducted | HMH72B341 | XAHC48FBCN1 | TL9E100C20UH11 | 33400 | 15.5 | 9 | 8.5 | 32000 | 23400 | 73.12% | 2.04 | 25000 | R-410A
211386105 | 2.83 | No | No | COLEMAN | HRCU-A-CB (Split System: Heat Pump with Remote Outdoor Unit-Air-Source) | Centrally-Ducted | HMH72B341 | XAFD48FXXN1+TXV | TL9E100C20UH11 | 34000 | 16 | 9.5 | 8.5 | 32400 | 23800 | 73.46% | 2.08 | 25400 | R-410A
211386108 | 2.83 | No | No | LUXAIRE | HRCU-A-CB (Split System: Heat Pump with Remote Outdoor Unit-Air-Source) | Centrally-Ducted | HMH72B341 | XAFD48FXXN1+TXV | TL9E100C20UH11 | 34000 | 16 | 9.5 | 8.5 | 32400 | 23800 | 73.46% | 2.08 | 25400 | R-410A
211386111 | 2.83 | No | No | FRASER-JOHNSTON | HRCU-A-CB (Split System: Heat Pump with Remote Outdoor Unit-Air-Source) | Centrally-Ducted | HMH72B341 | XAFD48FXXN1+TXV | TL9E100C20UH11 | 34000 | 16 | 9.5 | 8.5 | 32400 | 23800 | 73.46% | 2.08 | 25400 | R-410A
211386114 | 2.83 | No | No | CHAMPION HEATING AND COOLING | HRCU-A-CB (Split System: Heat Pump with Remote Outdoor Unit-Air-Source) | Centrally-Ducted | HMH72B341 | XAFD48FXXN1+TXV | TL9E100C20UH11 | 34000 | 16 | 9.5 | 8.5 | 32400 | 23800 | 73.46% | 2.08 | 25400 | R-410A
211386116 | 2.83 | No | No | JOHNSON CONTROLS | HRCU-A-CB (Split System: Heat Pump with Remote Outdoor Unit-Air-Source) | Centrally-Ducted | HMH72B341 | XAFD48FXXN1+TXV | TL9E100C20UH11 | 34000 | 16 | 9.5 | 8.5 | 32400 | 23800 | 73.46% | 2.08 | 25400 | R-410A
211386119 | 2.83 | No | No | COLEMAN | HRCU-A-CB (Split System: Heat Pump with Remote Outdoor Unit-Air-Source) | Centrally-Ducted | HMH72B341 | XAFD48FBCN1 | TL9E100C20UH11 | 34000 | 16 | 9.5 | 8.5 | 32400 | 23800 | 73.46% | 2.08 | 25400 | R-410A
211386121 | 2.83 | No | No | LUXAIRE | HRCU-A-CB (Split System: Heat Pump with Remote Outdoor Unit-Air-Source) | Centrally-Ducted | HMH72B341 | XAFD48FBCN1 | TL9E100C20UH11 | 34000 | 16 | 9.5 | 8.5 | 32400 | 23800 | 73.46% | 2.08 | 25400 | R-410A
211386124 | 2.83 | No | No | FRASER-JOHNSTON | HRCU-A-CB (Split System: Heat Pump with Remote Outdoor Unit-Air-Source) | Centrally-Ducted | HMH72B341 | XAFD48FBCN1 | TL9E100C20UH11 | 34000 | 16 | 9.5 | 8.5 | 32400 | 23800 | 73.46% | 2.08 | 25400 | R-410A
211386128 | 2.83 | No | No | CHAMPION HEATING AND COOLING | HRCU-A-CB (Split System: Heat Pump with Remote Outdoor Unit-Air-Source) | Centrally-Ducted | HMH72B341 | XAFD48FBCN1 | TL9E100C20UH11 | 34000 | 16 | 9.5 | 8.5 | 32400 | 23800 | 73.46% | 2.08 | 25400 | R-410A
211386130 | 2.83 | No | No | JOHNSON CONTROLS | HRCU-A-CB (Split System: Heat Pump with Remote Outdoor Unit-Air-Source) | Centrally-Ducted | HMH72B341 | XAFD48FBCN1 | TL9E100C20UH11 | 34000 | 16 | 9.5 | 8.5 | 32400 | 23800 | 73.46% | 2.08 | 25400 | R-410A
211386134 | 2.83 | No | No | COLEMAN | HRCU-A-CB (Split System: Heat Pump with Remote Outdoor Unit-Air-Source) | Centrally-Ducted | HMH72B341 | XAFC48FXXN1+TXV | TL9E100C20UH11 | 34000 | 15.5 | 9.5 | 8.5 | 32400 | 23800 | 73.46% | 2.08 | 25400 | R-410A
211386138 | 2.83 | No | No | LUXAIRE | HRCU-A-CB (Split System: Heat Pump with Remote Outdoor Unit-Air-Source) | Centrally-Ducted | HMH72B341 | XAFC48FXXN1+TXV | TL9E100C20UH11 | 34000 | 15.5 | 9.5 | 8.5 | 32400 | 23800 | 73.46% | 2.08 | 25400 | R-410A
211386142 | 2.83 | No | No | FRASER-JOHNSTON | HRCU-A-CB (Split System: Heat Pump with Remote Outdoor Unit-Air-Source) | Centrally-Ducted | HMH72B341 | XAFC48FXXN1+TXV | TL9E100C20UH11 | 34000 | 15.5 | 9.5 | 8.5 | 32400 | 23800 | 73.46% | 2.08 | 25400 | R-410A
211386145 | 2.83 | No | No | CHAMPION HEATING AND COOLING | HRCU-A-CB (Split System: Heat Pump with Remote Outdoor Unit-Air-Source) | Centrally-Ducted | HMH72B341 | XAFC48FXXN1+TXV | TL9E100C20UH11 | 34000 | 15.5 | 9.5 | 8.5 | 32400 | 23800 | 73.46% | 2.08 | 25400 | R-410A
211386148 | 2.83 | No | No | JOHNSON CONTROLS | HRCU-A-CB (Split System: Heat Pump with Remote Outdoor Unit-Air-Source) | Centrally-Ducted | HMH72B341 | XAFC48FXXN1+TXV | TL9E100C20UH11 | 34000 | 15.5 | 9.5 | 8.5 | 32400 | 23800 | 73.46% | 2.08 | 25400 | R-410A
211386151 | 2.83 | No | No | COLEMAN | HRCU-A-CB (Split System: Heat Pump with Remote Outdoor Unit-Air-Source) | Centrally-Ducted | HMH72B341 | XAFC48FBCN1 | TL9E100C20UH11 | 34000 | 15.5 | 9.5 | 8.5 | 32400 | 23800 | 73.46% | 2.08 | 25400 | R-410A
211386154 | 2.83 | No | No | LUXAIRE | HRCU-A-CB (Split System: Heat Pump with Remote Outdoor Unit-Air-Source) | Centrally-Ducted | HMH72B341 | XAFC48FBCN1 | TL9E100C20UH11 | 34000 | 15.5 | 9.5 | 8.5 | 32400 | 23800 | 73.46% | 2.08 | 25400 | R-410A
211386157 | 2.83 | No | No | FRASER-JOHNSTON | HRCU-A-CB (Split System: Heat Pump with Remote Outdoor Unit-Air-Source) | Centrally-Ducted | HMH72B341 | XAFC48FBCN1 | TL9E100C20UH11 | 34000 | 15.5 | 9.5 | 8.5 | 32400 | 23800 | 73.46% | 2.08 | 25400 | R-410A
211386159 | 2.83 | No | No | CHAMPION HEATING AND COOLING | HRCU-A-CB (Split System: Heat Pump with Remote Outdoor Unit-Air-Source) | Centrally-Ducted | HMH72B341 | XAFC48FBCN1 | TL9E100C20UH11 | 34000 | 15.5 | 9.5 | 8.5 | 32400 | 23800 | 73.46% | 2.08 | 25400 | R-410A
211386162 | 2.83 | No | No | JOHNSON CONTROLS | HRCU-A-CB (Split System: Heat Pump with Remote Outdoor Unit-Air-Source) | Centrally-Ducted | HMH72B341 | XAFC48FBCN1 | TL9E100C20UH11 | 34000 | 15.5 | 9.5 | 8.5 | 32400 | 23800 | 73.46% | 2.08 | 25400 | R-410A
211386165 | 2.83 | No | No | COLEMAN | HRCU-A-CB (Split System: Heat Pump with Remote Outdoor Unit-Air-Source) | Centrally-Ducted | HMH72B341 | XAUC48FXXN1+TXV | TL9E100C20UH11 | 34000 | 15.5 | 9.5 | 8.5 | 32400 | 23800 | 73.46% | 2.08 | 25400 | R-410A
211386168 | 2.83 | No | No | LUXAIRE | HRCU-A-CB (Split System: Heat Pump with Remote Outdoor Unit-Air-Source) | Centrally-Ducted | HMH72B341 | XAUC48FXXN1+TXV | TL9E100C20UH11 | 34000 | 15.5 | 9.5 | 8.5 | 32400 | 23800 | 73.46% | 2.08 | 25400 | R-410A
211386171 | 2.83 | No | No | FRASER-JOHNSTON | HRCU-A-CB (Split System: Heat Pump with Remote Outdoor Unit-Air-Source) | Centrally-Ducted | HMH72B341 | XAUC48FXXN1+TXV | TL9E100C20UH11 | 34000 | 15.5 | 9.5 | 8.5 | 32400 | 23800 | 73.46% | 2.08 | 25400 | R-410A
211386174 | 2.83 | No | No | CHAMPION HEATING AND COOLING | HRCU-A-CB (Split System: Heat Pump with Remote Outdoor Unit-Air-Source) | Centrally-Ducted | HMH72B341 | XAUC48FXXN1+TXV | TL9E100C20UH11 | 34000 | 15.5 | 9.5 | 8.5 | 32400 | 23800 | 73.46% | 2.08 | 25400 | R-410A
211386176 | 2.83 | No | No | JOHNSON CONTROLS | HRCU-A-CB (Split System: Heat Pump with Remote Outdoor Unit-Air-Source) | Centrally-Ducted | HMH72B341 | XAUC48FXXN1+TXV | TL9E100C20UH11 | 34000 | 15.5 | 9.5 | 8.5 | 32400 | 23800 | 73.46% | 2.08 | 25400 | R-410A
211386179 | 2.77 | No | No | COLEMAN | HRCU-A-CB (Split System: Heat Pump with Remote Outdoor Unit-Air-Source) | Centrally-Ducted | HMH72B341 | XAHD48FXXN1+TXV | TL9E080C16UH11 | 33200 | 16 | 9 | 8.1 | 32400 | 23600 | 72.84% | 2.04 | 25200 | R-410A
211386181 | 2.77 | No | No | LUXAIRE | HRCU-A-CB (Split System: Heat Pump with Remote Outdoor Unit-Air-Source) | Centrally-Ducted | HMH72B341 | XAHD48FXXN1+TXV | TL9E080C16UH11 | 33200 | 16 | 9 | 8.1 | 32400 | 23600 | 72.84% | 2.04 | 25200 | R-410A
211386183 | 2.77 | No | No | FRASER-JOHNSTON | HRCU-A-CB (Split System: Heat Pump with Remote Outdoor Unit-Air-Source) | Centrally-Ducted | HMH72B341 | XAHD48FXXN1+TXV | TL9E080C16UH11 | 33200 | 16 | 9 | 8.1 | 32400 | 23600 | 72.84% | 2.04 | 25200 | R-410A
211386191 | 2.77 | No | No | CHAMPION HEATING AND COOLING | HRCU-A-CB (Split System: Heat Pump with Remote Outdoor Unit-Air-Source) | Centrally-Ducted | HMH72B341 | XAHD48FXXN1+TXV | TL9E080C16UH11 | 33200 | 16 | 9 | 8.1 | 32400 | 23600 | 72.84% | 2.04 | 25200 | R-410A
211386194 | 2.77 | No | No | JOHNSON CONTROLS | HRCU-A-CB (Split System: Heat Pump with Remote Outdoor Unit-Air-Source) | Centrally-Ducted | HMH72B341 | XAHD48FXXN1+TXV | TL9E080C16UH11 | 33200 | 16 | 9 | 8.1 | 32400 | 23600 | 72.84% | 2.04 | 25200 | R-410A
211386196 | 2.77 | No | No | COLEMAN | HRCU-A-CB (Split System: Heat Pump with Remote Outdoor Unit-Air-Source) | Centrally-Ducted | HMH72B341 | XAHD48FBCN1 | TL9E080C16UH11 | 33200 | 16 | 9 | 8.1 | 32400 | 23600 | 72.84% | 2.04 | 25200 | R-410A
211386198 | 2.77 | No | No | LUXAIRE | HRCU-A-CB (Split System: Heat Pump with Remote Outdoor Unit-Air-Source) | Centrally-Ducted | HMH72B341 | XAHD48FBCN1 | TL9E080C16UH11 | 33200 | 16 | 9 | 8.1 | 32400 | 23600 | 72.84% | 2.04 | 25200 | R-410A
211386200 | 2.77 | No | No | FRASER-JOHNSTON | HRCU-A-CB (Split System: Heat Pump with Remote Outdoor Unit-Air-Source) | Centrally-Ducted | HMH72B341 | XAHD48FBCN1 | TL9E080C16UH11 | 33200 | 16 | 9 | 8.1 | 32400 | 23600 | 72.84% | 2.04 | 25200 | R-410A
211386202 | 2.77 | No | No | CHAMPION HEATING AND COOLING | HRCU-A-CB (Split System: Heat Pump with Remote Outdoor Unit-Air-Source) | Centrally-Ducted | HMH72B341 | XAHD48FBCN1 | TL9E080C16UH11 | 33200 | 16 | 9 | 8.1 | 32400 | 23600 | 72.84% | 2.04 | 25200 | R-410A
211386203 | 2.77 | No | No | JOHNSON CONTROLS | HRCU-A-CB (Split System: Heat Pump with Remote Outdoor Unit-Air-Source) | Centrally-Ducted | HMH72B341 | XAHD48FBCN1 | TL9E080C16UH11 | 33200 | 16 | 9 | 8.1 | 32400 | 23600 | 72.84% | 2.04 | 25200 | R-410A
211386204 | 2.77 | No | No | COLEMAN | HRCU-A-CB (Split System: Heat Pump with Remote Outdoor Unit-Air-Source) | Centrally-Ducted | HMH72B341 | XAHC48FXXN1+TXV | TL9E080C16UH11 | 33200 | 16 | 9 | 8.5 | 32400 | 23600 | 72.84% | 2.04 | 25200 | R-410A
211386206 | 2.77 | No | No | LUXAIRE | HRCU-A-CB (Split System: Heat Pump with Remote Outdoor Unit-Air-Source) | Centrally-Ducted | HMH72B341 | XAHC48FXXN1+TXV | TL9E080C16UH11 | 33200 | 16 | 9 | 8.5 | 32400 | 23600 | 72.84% | 2.04 | 25200 | R-410A
211386208 | 2.77 | No | No | FRASER-JOHNSTON | HRCU-A-CB (Split System: Heat Pump with Remote Outdoor Unit-Air-Source) | Centrally-Ducted | HMH72B341 | XAHC48FXXN1+TXV | TL9E080C16UH11 | 33200 | 16 | 9 | 8.5 | 32400 | 23600 | 72.84% | 2.04 | 25200 | R-410A
211386209 | 2.77 | No | No | CHAMPION HEATING AND COOLING | HRCU-A-CB (Split System: Heat Pump with Remote Outdoor Unit-Air-Source) | Centrally-Ducted | HMH72B341 | XAHC48FXXN1+TXV | TL9E080C16UH11 | 33200 | 16 | 9 | 8.5 | 32400 | 23600 | 72.84% | 2.04 | 25200 | R-410A
211386211 | 2.77 | No | No | JOHNSON CONTROLS | HRCU-A-CB (Split System: Heat Pump with Remote Outdoor Unit-Air-Source) | Centrally-Ducted | HMH72B341 | XAHC48FXXN1+TXV | TL9E080C16UH11 | 33200 | 16 | 9 | 8.5 | 32400 | 23600 | 72.84% | 2.04 | 25200 | R-410A
211386214 | 2.77 | No | No | COLEMAN | HRCU-A-CB (Split System: Heat Pump with Remote Outdoor Unit-Air-Source) | Centrally-Ducted | HMH72B341 | XAHC48FBCN1 | TL9E080C16UH11 | 33200 | 16 | 9 | 8.5 | 32400 | 23600 | 72.84% | 2.04 | 25200 | R-410A
211386216 | 2.77 | No | No | LUXAIRE | HRCU-A-CB (Split System: Heat Pump with Remote Outdoor Unit-Air-Source) | Centrally-Ducted | HMH72B341 | XAHC48FBCN1 | TL9E080C16UH11 | 33200 | 16 | 9 | 8.5 | 32400 | 23600 | 72.84% | 2.04 | 25200 | R-410A
211386219 | 2.77 | No | No | FRASER-JOHNSTON | HRCU-A-CB (Split System: Heat Pump with Remote Outdoor Unit-Air-Source) | Centrally-Ducted | HMH72B341 | XAHC48FBCN1 | TL9E080C16UH11 | 33200 | 16 | 9 | 8.5 | 32400 | 23600 | 72.84% | 2.04 | 25200 | R-410A
211386222 | 2.77 | No | No | CHAMPION HEATING AND COOLING | HRCU-A-CB (Split System: Heat Pump with Remote Outdoor Unit-Air-Source) | Centrally-Ducted | HMH72B341 | XAHC48FBCN1 | TL9E080C16UH11 | 33200 | 16 | 9 | 8.5 | 32400 | 23600 | 72.84% | 2.04 | 25200 | R-410A
211386224 | 2.77 | No | No | JOHNSON CONTROLS | HRCU-A-CB (Split System: Heat Pump with Remote Outdoor Unit-Air-Source) | Centrally-Ducted | HMH72B341 | XAHC48FBCN1 | TL9E080C16UH11 | 33200 | 16 | 9 | 8.5 | 32400 | 23600 | 72.84% | 2.04 | 25200 | R-410A
211386227 | 2.83 | No | No | COLEMAN | HRCU-A-CB (Split System: Heat Pump with Remote Outdoor Unit-Air-Source) | Centrally-Ducted | HMH72B341 | XAFD48FXXN1+TXV | TL9E080C16UH11 | 34000 | 16.5 | 9 | 8.5 | 32800 | 24200 | 73.78% | 2.08 | 25600 | R-410A
211386229 | 2.83 | No | No | LUXAIRE | HRCU-A-CB (Split System: Heat Pump with Remote Outdoor Unit-Air-Source) | Centrally-Ducted | HMH72B341 | XAFD48FXXN1+TXV | TL9E080C16UH11 | 34000 | 16.5 | 9 | 8.5 | 32800 | 24200 | 73.78% | 2.08 | 25600 | R-410A
211386232 | 2.83 | No | No | FRASER-JOHNSTON | HRCU-A-CB (Split System: Heat Pump with Remote Outdoor Unit-Air-Source) | Centrally-Ducted | HMH72B341 | XAFD48FXXN1+TXV | TL9E080C16UH11 | 34000 | 16.5 | 9 | 8.5 | 32800 | 24200 | 73.78% | 2.08 | 25600 | R-410A
211386235 | 2.83 | No | No | CHAMPION HEATING AND COOLING | HRCU-A-CB (Split System: Heat Pump with Remote Outdoor Unit-Air-Source) | Centrally-Ducted | HMH72B341 | XAFD48FXXN1+TXV | TL9E080C16UH11 | 34000 | 16.5 | 9 | 8.5 | 32800 | 24200 | 73.78% | 2.08 | 25600 | R-410A
211386238 | 2.83 | No | No | JOHNSON CONTROLS | HRCU-A-CB (Split System: Heat Pump with Remote Outdoor Unit-Air-Source) | Centrally-Ducted | HMH72B341 | XAFD48FXXN1+TXV | TL9E080C16UH11 | 34000 | 16.5 | 9 | 8.5 | 32800 | 24200 | 73.78% | 2.08 | 25600 | R-410A
211386240 | 2.83 | No | No | COLEMAN | HRCU-A-CB (Split System: Heat Pump with Remote Outdoor Unit-Air-Source) | Centrally-Ducted | HMH72B341 | XAFD48FBCN1 | TL9E080C16UH11 | 34000 | 16.5 | 9 | 8.5 | 32800 | 24200 | 73.78% | 2.08 | 25600 | R-410A
211386243 | 2.83 | No | No | LUXAIRE | HRCU-A-CB (Split System: Heat Pump with Remote Outdoor Unit-Air-Source) | Centrally-Ducted | HMH72B341 | XAFD48FBCN1 | TL9E080C16UH11 | 34000 | 16.5 | 9 | 8.5 | 32800 | 24200 | 73.78% | 2.08 | 25600 | R-410A
211386244 | 2.83 | No | No | FRASER-JOHNSTON | HRCU-A-CB (Split System: Heat Pump with Remote Outdoor Unit-Air-Source) | Centrally-Ducted | HMH72B341 | XAFD48FBCN1 | TL9E080C16UH11 | 34000 | 16.5 | 9 | 8.5 | 32800 | 24200 | 73.78% | 2.08 | 25600 | R-410A
211386247 | 2.83 | No | No | CHAMPION HEATING AND COOLING | HRCU-A-CB (Split System: Heat Pump with Remote Outdoor Unit-Air-Source) | Centrally-Ducted | HMH72B341 | XAFD48FBCN1 | TL9E080C16UH11 | 34000 | 16.5 | 9 | 8.5 | 32800 | 24200 | 73.78% | 2.08 | 25600 | R-410A
211386250 | 2.83 | No | No | JOHNSON CONTROLS | HRCU-A-CB (Split System: Heat Pump with Remote Outdoor Unit-Air-Source) | Centrally-Ducted | HMH72B341 | XAFD48FBCN1 | TL9E080C16UH11 | 34000 | 16.5 | 9 | 8.5 | 32800 | 24200 | 73.78% | 2.08 | 25600 | R-410A
211386252 | 2.83 | No | No | COLEMAN | HRCU-A-CB (Split System: Heat Pump with Remote Outdoor Unit-Air-Source) | Centrally-Ducted | HMH72B341 | XAFC48FXXN1+TXV | TL9E080C16UH11 | 34000 | 16.5 | 9 | 8.5 | 32800 | 24200 | 73.78% | 2.08 | 25800 | R-410A
211386254 | 2.83 | No | No | LUXAIRE | HRCU-A-CB (Split System: Heat Pump with Remote Outdoor Unit-Air-Source) | Centrally-Ducted | HMH72B341 | XAFC48FXXN1+TXV | TL9E080C16UH11 | 34000 | 16.5 | 9 | 8.5 | 32800 | 24200 | 73.78% | 2.08 | 25800 | R-410A
211386257 | 2.83 | No | No | FRASER-JOHNSTON | HRCU-A-CB (Split System: Heat Pump with Remote Outdoor Unit-Air-Source) | Centrally-Ducted | HMH72B341 | XAFC48FXXN1+TXV | TL9E080C16UH11 | 34000 | 16.5 | 9 | 8.5 | 32800 | 24200 | 73.78% | 2.08 | 25800 | R-410A
211386259 | 2.83 | No | No | CHAMPION HEATING AND COOLING | HRCU-A-CB (Split System: Heat Pump with Remote Outdoor Unit-Air-Source) | Centrally-Ducted | HMH72B341 | XAFC48FXXN1+TXV | TL9E080C16UH11 | 34000 | 16.5 | 9 | 8.5 | 32800 | 24200 | 73.78% | 2.08 | 25800 | R-410A
211386262 | 2.83 | No | No | JOHNSON CONTROLS | HRCU-A-CB (Split System: Heat Pump with Remote Outdoor Unit-Air-Source) | Centrally-Ducted | HMH72B341 | XAFC48FXXN1+TXV | TL9E080C16UH11 | 34000 | 16.5 | 9 | 8.5 | 32800 | 24200 | 73.78% | 2.08 | 25800 | R-410A
211386265 | 2.83 | No | No | COLEMAN | HRCU-A-CB (Split System: Heat Pump with Remote Outdoor Unit-Air-Source) | Centrally-Ducted | HMH72B341 | XAFC48FBCN1 | TL9E080C16UH11 | 34000 | 16.5 | 9 | 8.5 | 32800 | 24200 | 73.78% | 2.08 | 25800 | R-410A
211386268 | 2.83 | No | No | LUXAIRE | HRCU-A-CB (Split System: Heat Pump with Remote Outdoor Unit-Air-Source) | Centrally-Ducted | HMH72B341 | XAFC48FBCN1 | TL9E080C16UH11 | 34000 | 16.5 | 9 | 8.5 | 32800 | 24200 | 73.78% | 2.08 | 25800 | R-410A
211386271 | 2.83 | No | No | FRASER-JOHNSTON | HRCU-A-CB (Split System: Heat Pump with Remote Outdoor Unit-Air-Source) | Centrally-Ducted | HMH72B341 | XAFC48FBCN1 | TL9E080C16UH11 | 34000 | 16.5 | 9 | 8.5 | 32800 | 24200 | 73.78% | 2.08 | 25800 | R-410A
211386274 | 2.83 | No | No | CHAMPION HEATING AND COOLING | HRCU-A-CB (Split System: Heat Pump with Remote Outdoor Unit-Air-Source) | Centrally-Ducted | HMH72B341 | XAFC48FBCN1 | TL9E080C16UH11 | 34000 | 16.5 | 9 | 8.5 | 32800 | 24200 | 73.78% | 2.08 | 25800 | R-410A
211386277 | 2.83 | No | No | JOHNSON CONTROLS | HRCU-A-CB (Split System: Heat Pump with Remote Outdoor Unit-Air-Source) | Centrally-Ducted | HMH72B341 | XAFC48FBCN1 | TL9E080C16UH11 | 34000 | 16.5 | 9 | 8.5 | 32800 | 24200 | 73.78% | 2.08 | 25800 | R-410A
211386280 | 2.83 | No | No | COLEMAN | HRCU-A-CB (Split System: Heat Pump with Remote Outdoor Unit-Air-Source) | Centrally-Ducted | HMH72B341 | XAUC48FXXN1+TXV | TL9E080C16UH11 | 34000 | 16.5 | 9 | 8.5 | 32800 | 24200 | 73.78% | 2.08 | 25800 | R-410A
211386283 | 2.83 | No | No | LUXAIRE | HRCU-A-CB (Split System: Heat Pump with Remote Outdoor Unit-Air-Source) | Centrally-Ducted | HMH72B341 | XAUC48FXXN1+TXV | TL9E080C16UH11 | 34000 | 16.5 | 9 | 8.5 | 32800 | 24200 | 73.78% | 2.08 | 25800 | R-410A
211386285 | 2.83 | No | No | FRASER-JOHNSTON | HRCU-A-CB (Split System: Heat Pump with Remote Outdoor Unit-Air-Source) | Centrally-Ducted | HMH72B341 | XAUC48FXXN1+TXV | TL9E080C16UH11 | 34000 | 16.5 | 9 | 8.5 | 32800 | 24200 | 73.78% | 2.08 | 25800 | R-410A
211386288 | 2.83 | No | No | CHAMPION HEATING AND COOLING | HRCU-A-CB (Split System: Heat Pump with Remote Outdoor Unit-Air-Source) | Centrally-Ducted | HMH72B341 | XAUC48FXXN1+TXV | TL9E080C16UH11 | 34000 | 16.5 | 9 | 8.5 | 32800 | 24200 | 73.78% | 2.08 | 25800 | R-410A
211386291 | 2.83 | No | No | JOHNSON CONTROLS | HRCU-A-CB (Split System: Heat Pump with Remote Outdoor Unit-Air-Source) | Centrally-Ducted | HMH72B341 | XAUC48FXXN1+TXV | TL9E080C16UH11 | 34000 | 16.5 | 9 | 8.5 | 32800 | 24200 | 73.78% | 2.08 | 25800 | R-410A
211386293 | 2.7 | No | No | COLEMAN | HRCU-A-CB (Split System: Heat Pump with Remote Outdoor Unit-Air-Source) | Centrally-Ducted | HMH72B341 | XAHC48FXXN1+TXV | TL9E060B12UH11 | 32400 | 16.5 | 9 | 8.1 | 32000 | 23600 | 73.75% | 2 | 25200 | R-410A
211386296 | 2.7 | No | No | LUXAIRE | HRCU-A-CB (Split System: Heat Pump with Remote Outdoor Unit-Air-Source) | Centrally-Ducted | HMH72B341 | XAHC48FXXN1+TXV | TL9E060B12UH11 | 32400 | 16.5 | 9 | 8.1 | 32000 | 23600 | 73.75% | 2 | 25200 | R-410A
211386299 | 2.7 | No | No | FRASER-JOHNSTON | HRCU-A-CB (Split System: Heat Pump with Remote Outdoor Unit-Air-Source) | Centrally-Ducted | HMH72B341 | XAHC48FXXN1+TXV | TL9E060B12UH11 | 32400 | 16.5 | 9 | 8.1 | 32000 | 23600 | 73.75% | 2 | 25200 | R-410A
211386302 | 2.7 | No | No | CHAMPION HEATING AND COOLING | HRCU-A-CB (Split System: Heat Pump with Remote Outdoor Unit-Air-Source) | Centrally-Ducted | HMH72B341 | XAHC48FXXN1+TXV | TL9E060B12UH11 | 32400 | 16.5 | 9 | 8.1 | 32000 | 23600 | 73.75% | 2 | 25200 | R-410A
211386305 | 2.7 | No | No | JOHNSON CONTROLS | HRCU-A-CB (Split System: Heat Pump with Remote Outdoor Unit-Air-Source) | Centrally-Ducted | HMH72B341 | XAHC48FXXN1+TXV | TL9E060B12UH11 | 32400 | 16.5 | 9 | 8.1 | 32000 | 23600 | 73.75% | 2 | 25200 | R-410A
211386308 | 2.7 | No | No | COLEMAN | HRCU-A-CB (Split System: Heat Pump with Remote Outdoor Unit-Air-Source) | Centrally-Ducted | HMH72B341 | XAHC48FBCN1 | TL9E060B12UH11 | 32400 | 16.5 | 9 | 8.1 | 32000 | 23600 | 73.75% | 2 | 25200 | R-410A
211386311 | 2.7 | No | No | LUXAIRE | HRCU-A-CB (Split System: Heat Pump with Remote Outdoor Unit-Air-Source) | Centrally-Ducted | HMH72B341 | XAHC48FBCN1 | TL9E060B12UH11 | 32400 | 16.5 | 9 | 8.1 | 32000 | 23600 | 73.75% | 2 | 25200 | R-410A
211386314 | 2.7 | No | No | FRASER-JOHNSTON | HRCU-A-CB (Split System: Heat Pump with Remote Outdoor Unit-Air-Source) | Centrally-Ducted | HMH72B341 | XAHC48FBCN1 | TL9E060B12UH11 | 32400 | 16.5 | 9 | 8.1 | 32000 | 23600 | 73.75% | 2 | 25200 | R-410A
211386316 | 2.7 | No | No | CHAMPION HEATING AND COOLING | HRCU-A-CB (Split System: Heat Pump with Remote Outdoor Unit-Air-Source) | Centrally-Ducted | HMH72B341 | XAHC48FBCN1 | TL9E060B12UH11 | 32400 | 16.5 | 9 | 8.1 | 32000 | 23600 | 73.75% | 2 | 25200 | R-410A
211386319 | 2.7 | No | No | JOHNSON CONTROLS | HRCU-A-CB (Split System: Heat Pump with Remote Outdoor Unit-Air-Source) | Centrally-Ducted | HMH72B341 | XAHC48FBCN1 | TL9E060B12UH11 | 32400 | 16.5 | 9 | 8.1 | 32000 | 23600 | 73.75% | 2 | 25200 | R-410A
211386321 | 2.77 | No | No | COLEMAN | HRCU-A-CB (Split System: Heat Pump with Remote Outdoor Unit-Air-Source) | Centrally-Ducted | HMH72B341 | XAFC48FXXN1+TXV | TL9E060B12UH11 | 33200 | 17 | 9 | 8.1 | 32600 | 24000 | 73.62% | 2.02 | 25800 | R-410A
211386323 | 2.77 | No | No | LUXAIRE | HRCU-A-CB (Split System: Heat Pump with Remote Outdoor Unit-Air-Source) | Centrally-Ducted | HMH72B341 | XAFC48FXXN1+TXV | TL9E060B12UH11 | 33200 | 17 | 9 | 8.1 | 32600 | 24000 | 73.62% | 2.02 | 25800 | R-410A
211386325 | 2.77 | No | No | FRASER-JOHNSTON | HRCU-A-CB (Split System: Heat Pump with Remote Outdoor Unit-Air-Source) | Centrally-Ducted | HMH72B341 | XAFC48FXXN1+TXV | TL9E060B12UH11 | 33200 | 17 | 9 | 8.1 | 32600 | 24000 | 73.62% | 2.02 | 25800 | R-410A
211386328 | 2.77 | No | No | CHAMPION HEATING AND COOLING | HRCU-A-CB (Split System: Heat Pump with Remote Outdoor Unit-Air-Source) | Centrally-Ducted | HMH72B341 | XAFC48FXXN1+TXV | TL9E060B12UH11 | 33200 | 17 | 9 | 8.1 | 32600 | 24000 | 73.62% | 2.02 | 25800 | R-410A
211386329 | 2.77 | No | No | JOHNSON CONTROLS | HRCU-A-CB (Split System: Heat Pump with Remote Outdoor Unit-Air-Source) | Centrally-Ducted | HMH72B341 | XAFC48FXXN1+TXV | TL9E060B12UH11 | 33200 | 17 | 9 | 8.1 | 32600 | 24000 | 73.62% | 2.02 | 25800 | R-410A
211386332 | 2.77 | No | No | COLEMAN | HRCU-A-CB (Split System: Heat Pump with Remote Outdoor Unit-Air-Source) | Centrally-Ducted | HMH72B341 | XAFC48FBCN1 | TL9E060B12UH11 | 33200 | 17 | 9 | 8.1 | 32600 | 24000 | 73.62% | 2.02 | 25800 | R-410A
211386334 | 2.77 | No | No | LUXAIRE | HRCU-A-CB (Split System: Heat Pump with Remote Outdoor Unit-Air-Source) | Centrally-Ducted | HMH72B341 | XAFC48FBCN1 | TL9E060B12UH11 | 33200 | 17 | 9 | 8.1 | 32600 | 24000 | 73.62% | 2.02 | 25800 | R-410A
211386337 | 2.77 | No | No | FRASER-JOHNSTON | HRCU-A-CB (Split System: Heat Pump with Remote Outdoor Unit-Air-Source) | Centrally-Ducted | HMH72B341 | XAFC48FBCN1 | TL9E060B12UH11 | 33200 | 17 | 9 | 8.1 | 32600 | 24000 | 73.62% | 2.02 | 25800 | R-410A
211386339 | 2.77 | No | No | CHAMPION HEATING AND COOLING | HRCU-A-CB (Split System: Heat Pump with Remote Outdoor Unit-Air-Source) | Centrally-Ducted | HMH72B341 | XAFC48FBCN1 | TL9E060B12UH11 | 33200 | 17 | 9 | 8.1 | 32600 | 24000 | 73.62% | 2.02 | 25800 | R-410A
211386342 | 2.77 | No | No | JOHNSON CONTROLS | HRCU-A-CB (Split System: Heat Pump with Remote Outdoor Unit-Air-Source) | Centrally-Ducted | HMH72B341 | XAFC48FBCN1 | TL9E060B12UH11 | 33200 | 17 | 9 | 8.1 | 32600 | 24000 | 73.62% | 2.02 | 25800 | R-410A
211386344 | 2.77 | No | No | COLEMAN | HRCU-A-CB (Split System: Heat Pump with Remote Outdoor Unit-Air-Source) | Centrally-Ducted | HMH72B341 | XAUC48FXXN1+TXV | TL9E060B12UH11 | 33200 | 17 | 9 | 8.1 | 32600 | 24000 | 73.62% | 2.02 | 25800 | R-410A
211386347 | 2.77 | No | No | LUXAIRE | HRCU-A-CB (Split System: Heat Pump with Remote Outdoor Unit-Air-Source) | Centrally-Ducted | HMH72B341 | XAUC48FXXN1+TXV | TL9E060B12UH11 | 33200 | 17 | 9 | 8.1 | 32600 | 24000 | 73.62% | 2.02 | 25800 | R-410A
211386349 | 2.77 | No | No | FRASER-JOHNSTON | HRCU-A-CB (Split System: Heat Pump with Remote Outdoor Unit-Air-Source) | Centrally-Ducted | HMH72B341 | XAUC48FXXN1+TXV | TL9E060B12UH11 | 33200 | 17 | 9 | 8.1 | 32600 | 24000 | 73.62% | 2.02 | 25800 | R-410A
211386352 | 2.77 | No | No | CHAMPION HEATING AND COOLING | HRCU-A-CB (Split System: Heat Pump with Remote Outdoor Unit-Air-Source) | Centrally-Ducted | HMH72B341 | XAUC48FXXN1+TXV | TL9E060B12UH11 | 33200 | 17 | 9 | 8.1 | 32600 | 24000 | 73.62% | 2.02 | 25800 | R-410A
211386353 | 2.77 | No | No | JOHNSON CONTROLS | HRCU-A-CB (Split System: Heat Pump with Remote Outdoor Unit-Air-Source) | Centrally-Ducted | HMH72B341 | XAUC48FXXN1+TXV | TL9E060B12UH11 | 33200 | 17 | 9 | 8.1 | 32600 | 24000 | 73.62% | 2.02 | 25800 | R-410A
211386356 | 2.78 | No | No | COLEMAN | HRCU-A-CB (Split System: Heat Pump with Remote Outdoor Unit-Air-Source) | Centrally-Ducted | HMH72B341 | XAHD48FXXN1+TXV | TL8E100C20UH11 | 33400 | 16 | 9.5 | 8.5 | 32000 | 23200 | 72.5% | 2.06 | 24800 | R-410A
211386359 | 2.78 | No | No | LUXAIRE | HRCU-A-CB (Split System: Heat Pump with Remote Outdoor Unit-Air-Source) | Centrally-Ducted | HMH72B341 | XAHD48FXXN1+TXV | TL8E100C20UH11 | 33400 | 16 | 9.5 | 8.5 | 32000 | 23200 | 72.5% | 2.06 | 24800 | R-410A
211386361 | 2.78 | No | No | FRASER-JOHNSTON | HRCU-A-CB (Split System: Heat Pump with Remote Outdoor Unit-Air-Source) | Centrally-Ducted | HMH72B341 | XAHD48FXXN1+TXV | TL8E100C20UH11 | 33400 | 16 | 9.5 | 8.5 | 32000 | 23200 | 72.5% | 2.06 | 24800 | R-410A
211386363 | 2.78 | No | No | CHAMPION HEATING AND COOLING | HRCU-A-CB (Split System: Heat Pump with Remote Outdoor Unit-Air-Source) | Centrally-Ducted | HMH72B341 | XAHD48FXXN1+TXV | TL8E100C20UH11 | 33400 | 16 | 9.5 | 8.5 | 32000 | 23200 | 72.5% | 2.06 | 24800 | R-410A
211386365 | 2.78 | No | No | JOHNSON CONTROLS | HRCU-A-CB (Split System: Heat Pump with Remote Outdoor Unit-Air-Source) | Centrally-Ducted | HMH72B341 | XAHD48FXXN1+TXV | TL8E100C20UH11 | 33400 | 16 | 9.5 | 8.5 | 32000 | 23200 | 72.5% | 2.06 | 24800 | R-410A
211386368 | 2.78 | No | No | COLEMAN | HRCU-A-CB (Split System: Heat Pump with Remote Outdoor Unit-Air-Source) | Centrally-Ducted | HMH72B341 | XAHD48FBCN1 | TL8E100C20UH11 | 33400 | 16 | 9.5 | 8.5 | 32000 | 23200 | 72.5% | 2.06 | 24800 | R-410A
211386370 | 2.78 | No | No | LUXAIRE | HRCU-A-CB (Split System: Heat Pump with Remote Outdoor Unit-Air-Source) | Centrally-Ducted | HMH72B341 | XAHD48FBCN1 | TL8E100C20UH11 | 33400 | 16 | 9.5 | 8.5 | 32000 | 23200 | 72.5% | 2.06 | 24800 | R-410A
211386372 | 2.78 | No | No | FRASER-JOHNSTON | HRCU-A-CB (Split System: Heat Pump with Remote Outdoor Unit-Air-Source) | Centrally-Ducted | HMH72B341 | XAHD48FBCN1 | TL8E100C20UH11 | 33400 | 16 | 9.5 | 8.5 | 32000 | 23200 | 72.5% | 2.06 | 24800 | R-410A
211386375 | 2.78 | No | No | CHAMPION HEATING AND COOLING | HRCU-A-CB (Split System: Heat Pump with Remote Outdoor Unit-Air-Source) | Centrally-Ducted | HMH72B341 | XAHD48FBCN1 | TL8E100C20UH11 | 33400 | 16 | 9.5 | 8.5 | 32000 | 23200 | 72.5% | 2.06 | 24800 | R-410A
211386377 | 2.78 | No | No | JOHNSON CONTROLS | HRCU-A-CB (Split System: Heat Pump with Remote Outdoor Unit-Air-Source) | Centrally-Ducted | HMH72B341 | XAHD48FBCN1 | TL8E100C20UH11 | 33400 | 16 | 9.5 | 8.5 | 32000 | 23200 | 72.5% | 2.06 | 24800 | R-410A
211386380 | 2.78 | No | No | COLEMAN | HRCU-A-CB (Split System: Heat Pump with Remote Outdoor Unit-Air-Source) | Centrally-Ducted | HMH72B341 | XAHC48FXXN1+TXV | TL8E100C20UH11 | 33400 | 16 | 9.5 | 8.5 | 32000 | 23200 | 72.5% | 2.06 | 24800 | R-410A
211386383 | 2.78 | No | No | LUXAIRE | HRCU-A-CB (Split System: Heat Pump with Remote Outdoor Unit-Air-Source) | Centrally-Ducted | HMH72B341 | XAHC48FXXN1+TXV | TL8E100C20UH11 | 33400 | 16 | 9.5 | 8.5 | 32000 | 23200 | 72.5% | 2.06 | 24800 | R-410A
211386384 | 2.78 | No | No | FRASER-JOHNSTON | HRCU-A-CB (Split System: Heat Pump with Remote Outdoor Unit-Air-Source) | Centrally-Ducted | HMH72B341 | XAHC48FXXN1+TXV | TL8E100C20UH11 | 33400 | 16 | 9.5 | 8.5 | 32000 | 23200 | 72.5% | 2.06 | 24800 | R-410A
211386387 | 2.78 | No | No | CHAMPION HEATING AND COOLING | HRCU-A-CB (Split System: Heat Pump with Remote Outdoor Unit-Air-Source) | Centrally-Ducted | HMH72B341 | XAHC48FXXN1+TXV | TL8E100C20UH11 | 33400 | 16 | 9.5 | 8.5 | 32000 | 23200 | 72.5% | 2.06 | 24800 | R-410A
211386389 | 2.78 | No | No | JOHNSON CONTROLS | HRCU-A-CB (Split System: Heat Pump with Remote Outdoor Unit-Air-Source) | Centrally-Ducted | HMH72B341 | XAHC48FXXN1+TXV | TL8E100C20UH11 | 33400 | 16 | 9.5 | 8.5 | 32000 | 23200 | 72.5% | 2.06 | 24800 | R-410A
211386392 | 2.78 | No | No | COLEMAN | HRCU-A-CB (Split System: Heat Pump with Remote Outdoor Unit-Air-Source) | Centrally-Ducted | HMH72B341 | XAHC48FBCN1 | TL8E100C20UH11 | 33400 | 16 | 9.5 | 8.5 | 32000 | 23200 | 72.5% | 2.06 | 24800 | R-410A
211386394 | 2.78 | No | No | LUXAIRE | HRCU-A-CB (Split System: Heat Pump with Remote Outdoor Unit-Air-Source) | Centrally-Ducted | HMH72B341 | XAHC48FBCN1 | TL8E100C20UH11 | 33400 | 16 | 9.5 | 8.5 | 32000 | 23200 | 72.5% | 2.06 | 24800 | R-410A
211386397 | 2.78 | No | No | FRASER-JOHNSTON | HRCU-A-CB (Split System: Heat Pump with Remote Outdoor Unit-Air-Source) | Centrally-Ducted | HMH72B341 | XAHC48FBCN1 | TL8E100C20UH11 | 33400 | 16 | 9.5 | 8.5 | 32000 | 23200 | 72.5% | 2.06 | 24800 | R-410A
211386400 | 2.78 | No | No | CHAMPION HEATING AND COOLING | HRCU-A-CB (Split System: Heat Pump with Remote Outdoor Unit-Air-Source) | Centrally-Ducted | HMH72B341 | XAHC48FBCN1 | TL8E100C20UH11 | 33400 | 16 | 9.5 | 8.5 | 32000 | 23200 | 72.5% | 2.06 | 24800 | R-410A
211386402 | 2.78 | No | No | JOHNSON CONTROLS | HRCU-A-CB (Split System: Heat Pump with Remote Outdoor Unit-Air-Source) | Centrally-Ducted | HMH72B341 | XAHC48FBCN1 | TL8E100C20UH11 | 33400 | 16 | 9.5 | 8.5 | 32000 | 23200 | 72.5% | 2.06 | 24800 | R-410A
211386405 | 2.83 | No | No | COLEMAN | HRCU-A-CB (Split System: Heat Pump with Remote Outdoor Unit-Air-Source) | Centrally-Ducted | HMH72B341 | XAFD48FXXN1+TXV | TL8E100C20UH11 | 34000 | 16.5 | 9.5 | 8.5 | 32400 | 23800 | 73.46% | 2.1 | 25400 | R-410A
211386406 | 2.83 | No | No | LUXAIRE | HRCU-A-CB (Split System: Heat Pump with Remote Outdoor Unit-Air-Source) | Centrally-Ducted | HMH72B341 | XAFD48FXXN1+TXV | TL8E100C20UH11 | 34000 | 16.5 | 9.5 | 8.5 | 32400 | 23800 | 73.46% | 2.1 | 25400 | R-410A
211386409 | 2.83 | No | No | FRASER-JOHNSTON | HRCU-A-CB (Split System: Heat Pump with Remote Outdoor Unit-Air-Source) | Centrally-Ducted | HMH72B341 | XAFD48FXXN1+TXV | TL8E100C20UH11 | 34000 | 16.5 | 9.5 | 8.5 | 32400 | 23800 | 73.46% | 2.1 | 25400 | R-410A
211386411 | 2.83 | No | No | CHAMPION HEATING AND COOLING | HRCU-A-CB (Split System: Heat Pump with Remote Outdoor Unit-Air-Source) | Centrally-Ducted | HMH72B341 | XAFD48FXXN1+TXV | TL8E100C20UH11 | 34000 | 16.5 | 9.5 | 8.5 | 32400 | 23800 | 73.46% | 2.1 | 25400 | R-410A
211386413 | 2.83 | No | No | JOHNSON CONTROLS | HRCU-A-CB (Split System: Heat Pump with Remote Outdoor Unit-Air-Source) | Centrally-Ducted | HMH72B341 | XAFD48FXXN1+TXV | TL8E100C20UH11 | 34000 | 16.5 | 9.5 | 8.5 | 32400 | 23800 | 73.46% | 2.1 | 25400 | R-410A
211386416 | 2.83 | No | No | COLEMAN | HRCU-A-CB (Split System: Heat Pump with Remote Outdoor Unit-Air-Source) | Centrally-Ducted | HMH72B341 | XAFD48FBCN1 | TL8E100C20UH11 | 34000 | 16.5 | 9.5 | 8.5 | 32400 | 23800 | 73.46% | 2.1 | 25400 | R-410A
211386419 | 2.83 | No | No | LUXAIRE | HRCU-A-CB (Split System: Heat Pump with Remote Outdoor Unit-Air-Source) | Centrally-Ducted | HMH72B341 | XAFD48FBCN1 | TL8E100C20UH11 | 34000 | 16.5 | 9.5 | 8.5 | 32400 | 23800 | 73.46% | 2.1 | 25400 | R-410A
211386421 | 2.83 | No | No | FRASER-JOHNSTON | HRCU-A-CB (Split System: Heat Pump with Remote Outdoor Unit-Air-Source) | Centrally-Ducted | HMH72B341 | XAFD48FBCN1 | TL8E100C20UH11 | 34000 | 16.5 | 9.5 | 8.5 | 32400 | 23800 | 73.46% | 2.1 | 25400 | R-410A
211386424 | 2.83 | No | No | CHAMPION HEATING AND COOLING | HRCU-A-CB (Split System: Heat Pump with Remote Outdoor Unit-Air-Source) | Centrally-Ducted | HMH72B341 | XAFD48FBCN1 | TL8E100C20UH11 | 34000 | 16.5 | 9.5 | 8.5 | 32400 | 23800 | 73.46% | 2.1 | 25400 | R-410A
211386427 | 2.83 | No | No | JOHNSON CONTROLS | HRCU-A-CB (Split System: Heat Pump with Remote Outdoor Unit-Air-Source) | Centrally-Ducted | HMH72B341 | XAFD48FBCN1 | TL8E100C20UH11 | 34000 | 16.5 | 9.5 | 8.5 | 32400 | 23800 | 73.46% | 2.1 | 25400 | R-410A
211386429 | 2.83 | No | No | COLEMAN | HRCU-A-CB (Split System: Heat Pump with Remote Outdoor Unit-Air-Source) | Centrally-Ducted | HMH72B341 | XAFC48FXXN1+TXV | TL8E100C20UH11 | 34000 | 16.5 | 9.5 | 8.5 | 32400 | 23800 | 73.46% | 2.1 | 25400 | R-410A
211386432 | 2.83 | No | No | LUXAIRE | HRCU-A-CB (Split System: Heat Pump with Remote Outdoor Unit-Air-Source) | Centrally-Ducted | HMH72B341 | XAFC48FXXN1+TXV | TL8E100C20UH11 | 34000 | 16.5 | 9.5 | 8.5 | 32400 | 23800 | 73.46% | 2.1 | 25400 | R-410A
211386435 | 2.83 | No | No | FRASER-JOHNSTON | HRCU-A-CB (Split System: Heat Pump with Remote Outdoor Unit-Air-Source) | Centrally-Ducted | HMH72B341 | XAFC48FXXN1+TXV | TL8E100C20UH11 | 34000 | 16.5 | 9.5 | 8.5 | 32400 | 23800 | 73.46% | 2.1 | 25400 | R-410A
211386438 | 2.83 | No | No | CHAMPION HEATING AND COOLING | HRCU-A-CB (Split System: Heat Pump with Remote Outdoor Unit-Air-Source) | Centrally-Ducted | HMH72B341 | XAFC48FXXN1+TXV | TL8E100C20UH11 | 34000 | 16.5 | 9.5 | 8.5 | 32400 | 23800 | 73.46% | 2.1 | 25400 | R-410A
211386441 | 2.83 | No | No | JOHNSON CONTROLS | HRCU-A-CB (Split System: Heat Pump with Remote Outdoor Unit-Air-Source) | Centrally-Ducted | HMH72B341 | XAFC48FXXN1+TXV | TL8E100C20UH11 | 34000 | 16.5 | 9.5 | 8.5 | 32400 | 23800 | 73.46% | 2.1 | 25400 | R-410A
211386444 | 2.83 | No | No | COLEMAN | HRCU-A-CB (Split System: Heat Pump with Remote Outdoor Unit-Air-Source) | Centrally-Ducted | HMH72B341 | XAFC48FBCN1 | TL8E100C20UH11 | 34000 | 16.5 | 9.5 | 8.5 | 32400 | 23800 | 73.46% | 2.1 | 25400 | R-410A
211386446 | 2.83 | No | No | LUXAIRE | HRCU-A-CB (Split System: Heat Pump with Remote Outdoor Unit-Air-Source) | Centrally-Ducted | HMH72B341 | XAFC48FBCN1 | TL8E100C20UH11 | 34000 | 16.5 | 9.5 | 8.5 | 32400 | 23800 | 73.46% | 2.1 | 25400 | R-410A
211386449 | 2.83 | No | No | FRASER-JOHNSTON | HRCU-A-CB (Split System: Heat Pump with Remote Outdoor Unit-Air-Source) | Centrally-Ducted | HMH72B341 | XAFC48FBCN1 | TL8E100C20UH11 | 34000 | 16.5 | 9.5 | 8.5 | 32400 | 23800 | 73.46% | 2.1 | 25400 | R-410A
211386452 | 2.83 | No | No | CHAMPION HEATING AND COOLING | HRCU-A-CB (Split System: Heat Pump with Remote Outdoor Unit-Air-Source) | Centrally-Ducted | HMH72B341 | XAFC48FBCN1 | TL8E100C20UH11 | 34000 | 16.5 | 9.5 | 8.5 | 32400 | 23800 | 73.46% | 2.1 | 25400 | R-410A
211386455 | 2.83 | No | No | JOHNSON CONTROLS | HRCU-A-CB (Split System: Heat Pump with Remote Outdoor Unit-Air-Source) | Centrally-Ducted | HMH72B341 | XAFC48FBCN1 | TL8E100C20UH11 | 34000 | 16.5 | 9.5 | 8.5 | 32400 | 23800 | 73.46% | 2.1 | 25400 | R-410A
211386458 | 2.83 | No | No | COLEMAN | HRCU-A-CB (Split System: Heat Pump with Remote Outdoor Unit-Air-Source) | Centrally-Ducted | HMH72B341 | XAUC48FXXN1+TXV | TL8E100C20UH11 | 34000 | 16.5 | 9.5 | 8.5 | 32400 | 23800 | 73.46% | 2.1 | 25400 | R-410A
211386461 | 2.83 | No | No | LUXAIRE | HRCU-A-CB (Split System: Heat Pump with Remote Outdoor Unit-Air-Source) | Centrally-Ducted | HMH72B341 | XAUC48FXXN1+TXV | TL8E100C20UH11 | 34000 | 16.5 | 9.5 | 8.5 | 32400 | 23800 | 73.46% | 2.1 | 25400 | R-410A
211386464 | 2.83 | No | No | FRASER-JOHNSTON | HRCU-A-CB (Split System: Heat Pump with Remote Outdoor Unit-Air-Source) | Centrally-Ducted | HMH72B341 | XAUC48FXXN1+TXV | TL8E100C20UH11 | 34000 | 16.5 | 9.5 | 8.5 | 32400 | 23800 | 73.46% | 2.1 | 25400 | R-410A
211386466 | 2.83 | No | No | CHAMPION HEATING AND COOLING | HRCU-A-CB (Split System: Heat Pump with Remote Outdoor Unit-Air-Source) | Centrally-Ducted | HMH72B341 | XAUC48FXXN1+TXV | TL8E100C20UH11 | 34000 | 16.5 | 9.5 | 8.5 | 32400 | 23800 | 73.46% | 2.1 | 25400 | R-410A
211386468 | 2.83 | No | No | JOHNSON CONTROLS | HRCU-A-CB (Split System: Heat Pump with Remote Outdoor Unit-Air-Source) | Centrally-Ducted | HMH72B341 | XAUC48FXXN1+TXV | TL8E100C20UH11 | 34000 | 16.5 | 9.5 | 8.5 | 32400 | 23800 | 73.46% | 2.1 | 25400 | R-410A
211386471 | 2.8 | No | No | COLEMAN | HRCU-A-CB (Split System: Heat Pump with Remote Outdoor Unit-Air-Source) | Centrally-Ducted | HMH72B341 | XAHD48FXXN1+TXV | TL8E080C16UH11 | 33600 | 16 | 9 | 8.1 | 32600 | 24200 | 74.23% | 2.04 | 25400 | R-410A
211386473 | 2.8 | No | No | LUXAIRE | HRCU-A-CB (Split System: Heat Pump with Remote Outdoor Unit-Air-Source) | Centrally-Ducted | HMH72B341 | XAHD48FXXN1+TXV | TL8E080C16UH11 | 33600 | 16 | 9 | 8.1 | 32600 | 24200 | 74.23% | 2.04 | 25400 | R-410A
211386476 | 2.8 | No | No | FRASER-JOHNSTON | HRCU-A-CB (Split System: Heat Pump with Remote Outdoor Unit-Air-Source) | Centrally-Ducted | HMH72B341 | XAHD48FXXN1+TXV | TL8E080C16UH11 | 33600 | 16 | 9 | 8.1 | 32600 | 24200 | 74.23% | 2.04 | 25400 | R-410A
211386478 | 2.8 | No | No | CHAMPION HEATING AND COOLING | HRCU-A-CB (Split System: Heat Pump with Remote Outdoor Unit-Air-Source) | Centrally-Ducted | HMH72B341 | XAHD48FXXN1+TXV | TL8E080C16UH11 | 33600 | 16 | 9 | 8.1 | 32600 | 24200 | 74.23% | 2.04 | 25400 | R-410A
211386481 | 2.8 | No | No | JOHNSON CONTROLS | HRCU-A-CB (Split System: Heat Pump with Remote Outdoor Unit-Air-Source) | Centrally-Ducted | HMH72B341 | XAHD48FXXN1+TXV | TL8E080C16UH11 | 33600 | 16 | 9 | 8.1 | 32600 | 24200 | 74.23% | 2.04 | 25400 | R-410A
211386484 | 2.8 | No | No | COLEMAN | HRCU-A-CB (Split System: Heat Pump with Remote Outdoor Unit-Air-Source) | Centrally-Ducted | HMH72B341 | XAHD48FBCN1 | TL8E080C16UH11 | 33600 | 16 | 9 | 8.1 | 32600 | 24200 | 74.23% | 2.04 | 25400 | R-410A
211386487 | 2.8 | No | No | LUXAIRE | HRCU-A-CB (Split System: Heat Pump with Remote Outdoor Unit-Air-Source) | Centrally-Ducted | HMH72B341 | XAHD48FBCN1 | TL8E080C16UH11 | 33600 | 16 | 9 | 8.1 | 32600 | 24200 | 74.23% | 2.04 | 25400 | R-410A
211386489 | 2.8 | No | No | FRASER-JOHNSTON | HRCU-A-CB (Split System: Heat Pump with Remote Outdoor Unit-Air-Source) | Centrally-Ducted | HMH72B341 | XAHD48FBCN1 | TL8E080C16UH11 | 33600 | 16 | 9 | 8.1 | 32600 | 24200 | 74.23% | 2.04 | 25400 | R-410A
211386492 | 2.8 | No | No | CHAMPION HEATING AND COOLING | HRCU-A-CB (Split System: Heat Pump with Remote Outdoor Unit-Air-Source) | Centrally-Ducted | HMH72B341 | XAHD48FBCN1 | TL8E080C16UH11 | 33600 | 16 | 9 | 8.1 | 32600 | 24200 | 74.23% | 2.04 | 25400 | R-410A
211386495 | 2.8 | No | No | JOHNSON CONTROLS | HRCU-A-CB (Split System: Heat Pump with Remote Outdoor Unit-Air-Source) | Centrally-Ducted | HMH72B341 | XAHD48FBCN1 | TL8E080C16UH11 | 33600 | 16 | 9 | 8.1 | 32600 | 24200 | 74.23% | 2.04 | 25400 | R-410A
211386498 | 2.8 | No | No | COLEMAN | HRCU-A-CB (Split System: Heat Pump with Remote Outdoor Unit-Air-Source) | Centrally-Ducted | HMH72B341 | XAHC48FXXN1+TXV | TL8E080C16UH11 | 33600 | 16.5 | 9 | 8.1 | 32600 | 24200 | 74.23% | 2.04 | 25600 | R-410A
211386501 | 2.8 | No | No | LUXAIRE | HRCU-A-CB (Split System: Heat Pump with Remote Outdoor Unit-Air-Source) | Centrally-Ducted | HMH72B341 | XAHC48FXXN1+TXV | TL8E080C16UH11 | 33600 | 16.5 | 9 | 8.1 | 32600 | 24200 | 74.23% | 2.04 | 25600 | R-410A
211386504 | 2.8 | No | No | FRASER-JOHNSTON | HRCU-A-CB (Split System: Heat Pump with Remote Outdoor Unit-Air-Source) | Centrally-Ducted | HMH72B341 | XAHC48FXXN1+TXV | TL8E080C16UH11 | 33600 | 16.5 | 9 | 8.1 | 32600 | 24200 | 74.23% | 2.04 | 25600 | R-410A
211386507 | 2.8 | No | No | CHAMPION HEATING AND COOLING | HRCU-A-CB (Split System: Heat Pump with Remote Outdoor Unit-Air-Source) | Centrally-Ducted | HMH72B341 | XAHC48FXXN1+TXV | TL8E080C16UH11 | 33600 | 16.5 | 9 | 8.1 | 32600 | 24200 | 74.23% | 2.04 | 25600 | R-410A
211386510 | 2.8 | No | No | JOHNSON CONTROLS | HRCU-A-CB (Split System: Heat Pump with Remote Outdoor Unit-Air-Source) | Centrally-Ducted | HMH72B341 | XAHC48FXXN1+TXV | TL8E080C16UH11 | 33600 | 16.5 | 9 | 8.1 | 32600 | 24200 | 74.23% | 2.04 | 25600 | R-410A
211386513 | 2.8 | No | No | COLEMAN | HRCU-A-CB (Split System: Heat Pump with Remote Outdoor Unit-Air-Source) | Centrally-Ducted | HMH72B341 | XAHC48FBCN1 | TL8E080C16UH11 | 33600 | 16.5 | 9 | 8.1 | 32600 | 24200 | 74.23% | 2.04 | 25600 | R-410A
211386516 | 2.8 | No | No | LUXAIRE | HRCU-A-CB (Split System: Heat Pump with Remote Outdoor Unit-Air-Source) | Centrally-Ducted | HMH72B341 | XAHC48FBCN1 | TL8E080C16UH11 | 33600 | 16.5 | 9 | 8.1 | 32600 | 24200 | 74.23% | 2.04 | 25600 | R-410A
211386519 | 2.8 | No | No | FRASER-JOHNSTON | HRCU-A-CB (Split System: Heat Pump with Remote Outdoor Unit-Air-Source) | Centrally-Ducted | HMH72B341 | XAHC48FBCN1 | TL8E080C16UH11 | 33600 | 16.5 | 9 | 8.1 | 32600 | 24200 | 74.23% | 2.04 | 25600 | R-410A
211386522 | 2.8 | No | No | CHAMPION HEATING AND COOLING | HRCU-A-CB (Split System: Heat Pump with Remote Outdoor Unit-Air-Source) | Centrally-Ducted | HMH72B341 | XAHC48FBCN1 | TL8E080C16UH11 | 33600 | 16.5 | 9 | 8.1 | 32600 | 24200 | 74.23% | 2.04 | 25600 | R-410A
211386525 | 2.8 | No | No | JOHNSON CONTROLS | HRCU-A-CB (Split System: Heat Pump with Remote Outdoor Unit-Air-Source) | Centrally-Ducted | HMH72B341 | XAHC48FBCN1 | TL8E080C16UH11 | 33600 | 16.5 | 9 | 8.1 | 32600 | 24200 | 74.23% | 2.04 | 25600 | R-410A
211386528 | 2.83 | No | No | COLEMAN | HRCU-A-CB (Split System: Heat Pump with Remote Outdoor Unit-Air-Source) | Centrally-Ducted | HMH72B341 | XAFD48FXXN1+TXV | TL8E080C16UH11 | 34000 | 16.5 | 9.5 | 8.5 | 32600 | 24000 | 73.62% | 2.08 | 25600 | R-410A
211386530 | 2.83 | No | No | LUXAIRE | HRCU-A-CB (Split System: Heat Pump with Remote Outdoor Unit-Air-Source) | Centrally-Ducted | HMH72B341 | XAFD48FXXN1+TXV | TL8E080C16UH11 | 34000 | 16.5 | 9.5 | 8.5 | 32600 | 24000 | 73.62% | 2.08 | 25600 | R-410A
211386533 | 2.83 | No | No | FRASER-JOHNSTON | HRCU-A-CB (Split System: Heat Pump with Remote Outdoor Unit-Air-Source) | Centrally-Ducted | HMH72B341 | XAFD48FXXN1+TXV | TL8E080C16UH11 | 34000 | 16.5 | 9.5 | 8.5 | 32600 | 24000 | 73.62% | 2.08 | 25600 | R-410A
211386535 | 2.83 | No | No | CHAMPION HEATING AND COOLING | HRCU-A-CB (Split System: Heat Pump with Remote Outdoor Unit-Air-Source) | Centrally-Ducted | HMH72B341 | XAFD48FXXN1+TXV | TL8E080C16UH11 | 34000 | 16.5 | 9.5 | 8.5 | 32600 | 24000 | 73.62% | 2.08 | 25600 | R-410A
211386537 | 2.83 | No | No | JOHNSON CONTROLS | HRCU-A-CB (Split System: Heat Pump with Remote Outdoor Unit-Air-Source) | Centrally-Ducted | HMH72B341 | XAFD48FXXN1+TXV | TL8E080C16UH11 | 34000 | 16.5 | 9.5 | 8.5 | 32600 | 24000 | 73.62% | 2.08 | 25600 | R-410A
211386540 | 2.83 | No | No | COLEMAN | HRCU-A-CB (Split System: Heat Pump with Remote Outdoor Unit-Air-Source) | Centrally-Ducted | HMH72B341 | XAFD48FBCN1 | TL8E080C16UH11 | 34000 | 16.5 | 9.5 | 8.5 | 32600 | 24000 | 73.62% | 2.08 | 25600 | R-410A
211386543 | 2.83 | No | No | LUXAIRE | HRCU-A-CB (Split System: Heat Pump with Remote Outdoor Unit-Air-Source) | Centrally-Ducted | HMH72B341 | XAFD48FBCN1 | TL8E080C16UH11 | 34000 | 16.5 | 9.5 | 8.5 | 32600 | 24000 | 73.62% | 2.08 | 25600 | R-410A
211386545 | 2.83 | No | No | FRASER-JOHNSTON | HRCU-A-CB (Split System: Heat Pump with Remote Outdoor Unit-Air-Source) | Centrally-Ducted | HMH72B341 | XAFD48FBCN1 | TL8E080C16UH11 | 34000 | 16.5 | 9.5 | 8.5 | 32600 | 24000 | 73.62% | 2.08 | 25600 | R-410A
211386547 | 2.83 | No | No | CHAMPION HEATING AND COOLING | HRCU-A-CB (Split System: Heat Pump with Remote Outdoor Unit-Air-Source) | Centrally-Ducted | HMH72B341 | XAFD48FBCN1 | TL8E080C16UH11 | 34000 | 16.5 | 9.5 | 8.5 | 32600 | 24000 | 73.62% | 2.08 | 25600 | R-410A
211386549 | 2.83 | No | No | JOHNSON CONTROLS | HRCU-A-CB (Split System: Heat Pump with Remote Outdoor Unit-Air-Source) | Centrally-Ducted | HMH72B341 | XAFD48FBCN1 | TL8E080C16UH11 | 34000 | 16.5 | 9.5 | 8.5 | 32600 | 24000 | 73.62% | 2.08 | 25600 | R-410A
211386552 | 2.83 | No | No | COLEMAN | HRCU-A-CB (Split System: Heat Pump with Remote Outdoor Unit-Air-Source) | Centrally-Ducted | HMH72B341 | XAFC48FXXN1+TXV | TL8E080C16UH11 | 34000 | 16.5 | 9 | 8.5 | 33400 | 24600 | 73.65% | 2.08 | 26000 | R-410A
211386554 | 2.83 | No | No | LUXAIRE | HRCU-A-CB (Split System: Heat Pump with Remote Outdoor Unit-Air-Source) | Centrally-Ducted | HMH72B341 | XAFC48FXXN1+TXV | TL8E080C16UH11 | 34000 | 16.5 | 9 | 8.5 | 33400 | 24600 | 73.65% | 2.08 | 26000 | R-410A
211386557 | 2.83 | No | No | FRASER-JOHNSTON | HRCU-A-CB (Split System: Heat Pump with Remote Outdoor Unit-Air-Source) | Centrally-Ducted | HMH72B341 | XAFC48FXXN1+TXV | TL8E080C16UH11 | 34000 | 16.5 | 9 | 8.5 | 33400 | 24600 | 73.65% | 2.08 | 26000 | R-410A
211386559 | 2.83 | No | No | CHAMPION HEATING AND COOLING | HRCU-A-CB (Split System: Heat Pump with Remote Outdoor Unit-Air-Source) | Centrally-Ducted | HMH72B341 | XAFC48FXXN1+TXV | TL8E080C16UH11 | 34000 | 16.5 | 9 | 8.5 | 33400 | 24600 | 73.65% | 2.08 | 26000 | R-410A
211386562 | 2.83 | No | No | JOHNSON CONTROLS | HRCU-A-CB (Split System: Heat Pump with Remote Outdoor Unit-Air-Source) | Centrally-Ducted | HMH72B341 | XAFC48FXXN1+TXV | TL8E080C16UH11 | 34000 | 16.5 | 9 | 8.5 | 33400 | 24600 | 73.65% | 2.08 | 26000 | R-410A
211386565 | 2.83 | No | No | COLEMAN | HRCU-A-CB (Split System: Heat Pump with Remote Outdoor Unit-Air-Source) | Centrally-Ducted | HMH72B341 | XAFC48FBCN1 | TL8E080C16UH11 | 34000 | 16.5 | 9 | 8.5 | 33400 | 24600 | 73.65% | 2.08 | 26000 | R-410A
211386568 | 2.83 | No | No | LUXAIRE | HRCU-A-CB (Split System: Heat Pump with Remote Outdoor Unit-Air-Source) | Centrally-Ducted | HMH72B341 | XAFC48FBCN1 | TL8E080C16UH11 | 34000 | 16.5 | 9 | 8.5 | 33400 | 24600 | 73.65% | 2.08 | 26000 | R-410A
211386570 | 2.83 | No | No | FRASER-JOHNSTON | HRCU-A-CB (Split System: Heat Pump with Remote Outdoor Unit-Air-Source) | Centrally-Ducted | HMH72B341 | XAFC48FBCN1 | TL8E080C16UH11 | 34000 | 16.5 | 9 | 8.5 | 33400 | 24600 | 73.65% | 2.08 | 26000 | R-410A
211386572 | 2.83 | No | No | CHAMPION HEATING AND COOLING | HRCU-A-CB (Split System: Heat Pump with Remote Outdoor Unit-Air-Source) | Centrally-Ducted | HMH72B341 | XAFC48FBCN1 | TL8E080C16UH11 | 34000 | 16.5 | 9 | 8.5 | 33400 | 24600 | 73.65% | 2.08 | 26000 | R-410A
211386574 | 2.83 | No | No | JOHNSON CONTROLS | HRCU-A-CB (Split System: Heat Pump with Remote Outdoor Unit-Air-Source) | Centrally-Ducted | HMH72B341 | XAFC48FBCN1 | TL8E080C16UH11 | 34000 | 16.5 | 9 | 8.5 | 33400 | 24600 | 73.65% | 2.08 | 26000 | R-410A
211386577 | 2.83 | No | No | COLEMAN | HRCU-A-CB (Split System: Heat Pump with Remote Outdoor Unit-Air-Source) | Centrally-Ducted | HMH72B341 | XAUC48FXXN1+TXV | TL8E080C16UH11 | 34000 | 16.5 | 9 | 8.5 | 33400 | 24600 | 73.65% | 2.08 | 26000 | R-410A
211386579 | 2.83 | No | No | LUXAIRE | HRCU-A-CB (Split System: Heat Pump with Remote Outdoor Unit-Air-Source) | Centrally-Ducted | HMH72B341 | XAUC48FXXN1+TXV | TL8E080C16UH11 | 34000 | 16.5 | 9 | 8.5 | 33400 | 24600 | 73.65% | 2.08 | 26000 | R-410A
211386580 | 2.83 | No | No | FRASER-JOHNSTON | HRCU-A-CB (Split System: Heat Pump with Remote Outdoor Unit-Air-Source) | Centrally-Ducted | HMH72B341 | XAUC48FXXN1+TXV | TL8E080C16UH11 | 34000 | 16.5 | 9 | 8.5 | 33400 | 24600 | 73.65% | 2.08 | 26000 | R-410A
211386582 | 2.83 | No | No | CHAMPION HEATING AND COOLING | HRCU-A-CB (Split System: Heat Pump with Remote Outdoor Unit-Air-Source) | Centrally-Ducted | HMH72B341 | XAUC48FXXN1+TXV | TL8E080C16UH11 | 34000 | 16.5 | 9 | 8.5 | 33400 | 24600 | 73.65% | 2.08 | 26000 | R-410A
211386584 | 2.83 | No | No | JOHNSON CONTROLS | HRCU-A-CB (Split System: Heat Pump with Remote Outdoor Unit-Air-Source) | Centrally-Ducted | HMH72B341 | XAUC48FXXN1+TXV | TL8E080C16UH11 | 34000 | 16.5 | 9 | 8.5 | 33400 | 24600 | 73.65% | 2.08 | 26000 | R-410A
211386587 | 2.82 | No | No | COLEMAN | HRCU-A-CB (Split System: Heat Pump with Remote Outdoor Unit-Air-Source) | Centrally-Ducted | HMH72B341 | XAHC48FXXN1+JMET12CS2N1+TXV |  | 33800 | 17.5 | 9.5 | 8.5 | 32000 | 23400 | 73.12% | 2.08 | 24800 | R-410A
211386589 | 2.82 | No | No | LUXAIRE | HRCU-A-CB (Split System: Heat Pump with Remote Outdoor Unit-Air-Source) | Centrally-Ducted | HMH72B341 | XAHC48FXXN1+JMET12CS2N1+TXV |  | 33800 | 17.5 | 9.5 | 8.5 | 32000 | 23400 | 73.12% | 2.08 | 24800 | R-410A
211386592 | 2.82 | No | No | FRASER-JOHNSTON | HRCU-A-CB (Split System: Heat Pump with Remote Outdoor Unit-Air-Source) | Centrally-Ducted | HMH72B341 | XAHC48FXXN1+JMET12CS2N1+TXV |  | 33800 | 17.5 | 9.5 | 8.5 | 32000 | 23400 | 73.12% | 2.08 | 24800 | R-410A
211386595 | 2.82 | No | No | CHAMPION HEATING AND COOLING | HRCU-A-CB (Split System: Heat Pump with Remote Outdoor Unit-Air-Source) | Centrally-Ducted | HMH72B341 | XAHC48FXXN1+JMET12CS2N1+TXV |  | 33800 | 17.5 | 9.5 | 8.5 | 32000 | 23400 | 73.12% | 2.08 | 24800 | R-410A
211386598 | 2.82 | No | No | JOHNSON CONTROLS | HRCU-A-CB (Split System: Heat Pump with Remote Outdoor Unit-Air-Source) | Centrally-Ducted | HMH72B341 | XAHC48FXXN1+JMET12CS2N1+TXV |  | 33800 | 17.5 | 9.5 | 8.5 | 32000 | 23400 | 73.12% | 2.08 | 24800 | R-410A
211386601 | 2.82 | No | No | COLEMAN | HRCU-A-CB (Split System: Heat Pump with Remote Outdoor Unit-Air-Source) | Centrally-Ducted | HMH72B341 | XAHC48FBCN1+JMET12CS2N1 |  | 33800 | 17.5 | 9.5 | 8.5 | 32000 | 23400 | 73.12% | 2.08 | 24800 | R-410A
211386604 | 2.82 | No | No | LUXAIRE | HRCU-A-CB (Split System: Heat Pump with Remote Outdoor Unit-Air-Source) | Centrally-Ducted | HMH72B341 | XAHC48FBCN1+JMET12CS2N1 |  | 33800 | 17.5 | 9.5 | 8.5 | 32000 | 23400 | 73.12% | 2.08 | 24800 | R-410A
211386607 | 2.82 | No | No | FRASER-JOHNSTON | HRCU-A-CB (Split System: Heat Pump with Remote Outdoor Unit-Air-Source) | Centrally-Ducted | HMH72B341 | XAHC48FBCN1+JMET12CS2N1 |  | 33800 | 17.5 | 9.5 | 8.5 | 32000 | 23400 | 73.12% | 2.08 | 24800 | R-410A
211386610 | 2.82 | No | No | CHAMPION HEATING AND COOLING | HRCU-A-CB (Split System: Heat Pump with Remote Outdoor Unit-Air-Source) | Centrally-Ducted | HMH72B341 | XAHC48FBCN1+JMET12CS2N1 |  | 33800 | 17.5 | 9.5 | 8.5 | 32000 | 23400 | 73.12% | 2.08 | 24800 | R-410A
211386613 | 2.82 | No | No | JOHNSON CONTROLS | HRCU-A-CB (Split System: Heat Pump with Remote Outdoor Unit-Air-Source) | Centrally-Ducted | HMH72B341 | XAHC48FBCN1+JMET12CS2N1 |  | 33800 | 17.5 | 9.5 | 8.5 | 32000 | 23400 | 73.12% | 2.08 | 24800 | R-410A
211386615 | 2.83 | No | No | COLEMAN | HRCU-A-CB (Split System: Heat Pump with Remote Outdoor Unit-Air-Source) | Centrally-Ducted | HMH72B341 | XAFC48FXXN1+JMET12CS2N1+TXV |  | 34000 | 17.5 | 9.5 | 8.5 | 32600 | 23800 | 73.01% | 2.12 | 25400 | R-410A
211386618 | 2.83 | No | No | LUXAIRE | HRCU-A-CB (Split System: Heat Pump with Remote Outdoor Unit-Air-Source) | Centrally-Ducted | HMH72B341 | XAFC48FXXN1+JMET12CS2N1+TXV |  | 34000 | 17.5 | 9.5 | 8.5 | 32600 | 23800 | 73.01% | 2.12 | 25400 | R-410A
211386621 | 2.83 | No | No | FRASER-JOHNSTON | HRCU-A-CB (Split System: Heat Pump with Remote Outdoor Unit-Air-Source) | Centrally-Ducted | HMH72B341 | XAFC48FXXN1+JMET12CS2N1+TXV |  | 34000 | 17.5 | 9.5 | 8.5 | 32600 | 23800 | 73.01% | 2.12 | 25400 | R-410A
211386623 | 2.83 | No | No | CHAMPION HEATING AND COOLING | HRCU-A-CB (Split System: Heat Pump with Remote Outdoor Unit-Air-Source) | Centrally-Ducted | HMH72B341 | XAFC48FXXN1+JMET12CS2N1+TXV |  | 34000 | 17.5 | 9.5 | 8.5 | 32600 | 23800 | 73.01% | 2.12 | 25400 | R-410A
211386625 | 2.83 | No | No | JOHNSON CONTROLS | HRCU-A-CB (Split System: Heat Pump with Remote Outdoor Unit-Air-Source) | Centrally-Ducted | HMH72B341 | XAFC48FXXN1+JMET12CS2N1+TXV |  | 34000 | 17.5 | 9.5 | 8.5 | 32600 | 23800 | 73.01% | 2.12 | 25400 | R-410A
211386627 | 2.83 | No | No | COLEMAN | HRCU-A-CB (Split System: Heat Pump with Remote Outdoor Unit-Air-Source) | Centrally-Ducted | HMH72B341 | XAFC48FBCN1+JMET12CS2N1 |  | 34000 | 17.5 | 9.5 | 8.5 | 32600 | 23800 | 73.01% | 2.12 | 25400 | R-410A
211386629 | 2.83 | No | No | LUXAIRE | HRCU-A-CB (Split System: Heat Pump with Remote Outdoor Unit-Air-Source) | Centrally-Ducted | HMH72B341 | XAFC48FBCN1+JMET12CS2N1 |  | 34000 | 17.5 | 9.5 | 8.5 | 32600 | 23800 | 73.01% | 2.12 | 25400 | R-410A
211386632 | 2.83 | No | No | FRASER-JOHNSTON | HRCU-A-CB (Split System: Heat Pump with Remote Outdoor Unit-Air-Source) | Centrally-Ducted | HMH72B341 | XAFC48FBCN1+JMET12CS2N1 |  | 34000 | 17.5 | 9.5 | 8.5 | 32600 | 23800 | 73.01% | 2.12 | 25400 | R-410A
211386635 | 2.83 | No | No | CHAMPION HEATING AND COOLING | HRCU-A-CB (Split System: Heat Pump with Remote Outdoor Unit-Air-Source) | Centrally-Ducted | HMH72B341 | XAFC48FBCN1+JMET12CS2N1 |  | 34000 | 17.5 | 9.5 | 8.5 | 32600 | 23800 | 73.01% | 2.12 | 25400 | R-410A
211386638 | 2.83 | No | No | JOHNSON CONTROLS | HRCU-A-CB (Split System: Heat Pump with Remote Outdoor Unit-Air-Source) | Centrally-Ducted | HMH72B341 | XAFC48FBCN1+JMET12CS2N1 |  | 34000 | 17.5 | 9.5 | 8.5 | 32600 | 23800 | 73.01% | 2.12 | 25400 | R-410A
211386641 | 2.83 | No | No | COLEMAN | HRCU-A-CB (Split System: Heat Pump with Remote Outdoor Unit-Air-Source) | Centrally-Ducted | HMH72B341 | XAUC48FXXN1+JMET12CS2N1+TXV |  | 34000 | 17.5 | 9.5 | 8.5 | 32600 | 23800 | 73.01% | 2.12 | 25400 | R-410A
211386643 | 2.83 | No | No | LUXAIRE | HRCU-A-CB (Split System: Heat Pump with Remote Outdoor Unit-Air-Source) | Centrally-Ducted | HMH72B341 | XAUC48FXXN1+JMET12CS2N1+TXV |  | 34000 | 17.5 | 9.5 | 8.5 | 32600 | 23800 | 73.01% | 2.12 | 25400 | R-410A
211386645 | 2.83 | No | No | FRASER-JOHNSTON | HRCU-A-CB (Split System: Heat Pump with Remote Outdoor Unit-Air-Source) | Centrally-Ducted | HMH72B341 | XAUC48FXXN1+JMET12CS2N1+TXV |  | 34000 | 17.5 | 9.5 | 8.5 | 32600 | 23800 | 73.01% | 2.12 | 25400 | R-410A
211386648 | 2.83 | No | No | CHAMPION HEATING AND COOLING | HRCU-A-CB (Split System: Heat Pump with Remote Outdoor Unit-Air-Source) | Centrally-Ducted | HMH72B341 | XAUC48FXXN1+JMET12CS2N1+TXV |  | 34000 | 17.5 | 9.5 | 8.5 | 32600 | 23800 | 73.01% | 2.12 | 25400 | R-410A
211386650 | 2.83 | No | No | JOHNSON CONTROLS | HRCU-A-CB (Split System: Heat Pump with Remote Outdoor Unit-Air-Source) | Centrally-Ducted | HMH72B341 | XAUC48FXXN1+JMET12CS2N1+TXV |  | 34000 | 17.5 | 9.5 | 8.5 | 32600 | 23800 | 73.01% | 2.12 | 25400 | R-410A
211386653 | 2.83 | Yes | Yes | COLEMAN | HRCU-A-CB (Split System: Heat Pump with Remote Outdoor Unit-Air-Source) | Centrally-Ducted | HMH72B341 | JHVTC42FBCC2N1 |  | 34000 | 17.5 | 10 | 8.5 | 32400 | 23400 | 72.22% | 2.12 | 25000 | R-410A
211386655 | 2.83 | Yes | Yes | LUXAIRE | HRCU-A-CB (Split System: Heat Pump with Remote Outdoor Unit-Air-Source) | Centrally-Ducted | HMH72B341 | JHVTC42FBCC2N1 |  | 34000 | 17.5 | 10 | 8.5 | 32400 | 23400 | 72.22% | 2.12 | 25000 | R-410A
211386658 | 2.83 | Yes | Yes | FRASER-JOHNSTON | HRCU-A-CB (Split System: Heat Pump with Remote Outdoor Unit-Air-Source) | Centrally-Ducted | HMH72B341 | JHVTC42FBCC2N1 |  | 34000 | 17.5 | 10 | 8.5 | 32400 | 23400 | 72.22% | 2.12 | 25000 | R-410A
211386660 | 2.83 | Yes | Yes | CHAMPION HEATING AND COOLING | HRCU-A-CB (Split System: Heat Pump with Remote Outdoor Unit-Air-Source) | Centrally-Ducted | HMH72B341 | JHVTC42FBCC2N1 |  | 34000 | 17.5 | 10 | 8.5 | 32400 | 23400 | 72.22% | 2.12 | 25000 | R-410A
211386663 | 2.83 | Yes | Yes | JOHNSON CONTROLS | HRCU-A-CB (Split System: Heat Pump with Remote Outdoor Unit-Air-Source) | Centrally-Ducted | HMH72B341 | JHVTC42FBCC2N1 |  | 34000 | 17.5 | 10 | 8.5 | 32400 | 23400 | 72.22% | 2.12 | 25000 | R-410A
211386666 | 2.82 | No | No | COLEMAN | HRCU-A-CB (Split System: Heat Pump with Remote Outdoor Unit-Air-Source) | Centrally-Ducted | HMH72B341 | JHETC42FBCS2N1 |  | 33800 | 17.5 | 9.5 | 8.5 | 32200 | 23400 | 72.67% | 2.08 | 25200 | R-410A
211386669 | 2.82 | No | No | LUXAIRE | HRCU-A-CB (Split System: Heat Pump with Remote Outdoor Unit-Air-Source) | Centrally-Ducted | HMH72B341 | JHETC42FBCS2N1 |  | 33800 | 17.5 | 9.5 | 8.5 | 32200 | 23400 | 72.67% | 2.08 | 25200 | R-410A
211386672 | 2.82 | No | No | FRASER-JOHNSTON | HRCU-A-CB (Split System: Heat Pump with Remote Outdoor Unit-Air-Source) | Centrally-Ducted | HMH72B341 | JHETC42FBCS2N1 |  | 33800 | 17.5 | 9.5 | 8.5 | 32200 | 23400 | 72.67% | 2.08 | 25200 | R-410A
211386674 | 2.82 | No | No | CHAMPION HEATING AND COOLING | HRCU-A-CB (Split System: Heat Pump with Remote Outdoor Unit-Air-Source) | Centrally-Ducted | HMH72B341 | JHETC42FBCS2N1 |  | 33800 | 17.5 | 9.5 | 8.5 | 32200 | 23400 | 72.67% | 2.08 | 25200 | R-410A
211386677 | 2.82 | No | No | JOHNSON CONTROLS | HRCU-A-CB (Split System: Heat Pump with Remote Outdoor Unit-Air-Source) | Centrally-Ducted | HMH72B341 | JHETC42FBCS2N1 |  | 33800 | 17.5 | 9.5 | 8.5 | 32200 | 23400 | 72.67% | 2.08 | 25200 | R-410A
211386680 | 2.83 | No | No | COLEMAN | HRCU-A-CB (Split System: Heat Pump with Remote Outdoor Unit-Air-Source) | Centrally-Ducted | HMH72B341 | XAHC36DXXN1+TXV | TM9Y100C20MP11 | 34000 | 15.5 | 9.5 | 8.1 | 34000 | 24400 | 71.76% | 2.06 | 25600 | R-410A
211386683 | 2.83 | No | No | LUXAIRE | HRCU-A-CB (Split System: Heat Pump with Remote Outdoor Unit-Air-Source) | Centrally-Ducted | HMH72B341 | XAHC36DXXN1+TXV | TM9Y100C20MP11 | 34000 | 15.5 | 9.5 | 8.1 | 34000 | 24400 | 71.76% | 2.06 | 25600 | R-410A
211386686 | 2.83 | No | No | FRASER-JOHNSTON | HRCU-A-CB (Split System: Heat Pump with Remote Outdoor Unit-Air-Source) | Centrally-Ducted | HMH72B341 | XAHC36DXXN1+TXV | TM9Y100C20MP11 | 34000 | 15.5 | 9.5 | 8.1 | 34000 | 24400 | 71.76% | 2.06 | 25600 | R-410A
211386689 | 2.83 | No | No | CHAMPION HEATING AND COOLING | HRCU-A-CB (Split System: Heat Pump with Remote Outdoor Unit-Air-Source) | Centrally-Ducted | HMH72B341 | XAHC36DXXN1+TXV | TM9Y100C20MP11 | 34000 | 15.5 | 9.5 | 8.1 | 34000 | 24400 | 71.76% | 2.06 | 25600 | R-410A
211386691 | 2.83 | No | No | JOHNSON CONTROLS | HRCU-A-CB (Split System: Heat Pump with Remote Outdoor Unit-Air-Source) | Centrally-Ducted | HMH72B341 | XAHC36DXXN1+TXV | TM9Y100C20MP11 | 34000 | 15.5 | 9.5 | 8.1 | 34000 | 24400 | 71.76% | 2.06 | 25600 | R-410A
211386694 | 2.83 | No | No | COLEMAN | HRCU-A-CB (Split System: Heat Pump with Remote Outdoor Unit-Air-Source) | Centrally-Ducted | HMH72B341 | XAHC36DBCN1 | TM9Y100C20MP11 | 34000 | 15.5 | 9.5 | 8.1 | 34000 | 24400 | 71.76% | 2.06 | 25600 | R-410A
211386697 | 2.83 | No | No | LUXAIRE | HRCU-A-CB (Split System: Heat Pump with Remote Outdoor Unit-Air-Source) | Centrally-Ducted | HMH72B341 | XAHC36DBCN1 | TM9Y100C20MP11 | 34000 | 15.5 | 9.5 | 8.1 | 34000 | 24400 | 71.76% | 2.06 | 25600 | R-410A
211386700 | 2.83 | No | No | FRASER-JOHNSTON | HRCU-A-CB (Split System: Heat Pump with Remote Outdoor Unit-Air-Source) | Centrally-Ducted | HMH72B341 | XAHC36DBCN1 | TM9Y100C20MP11 | 34000 | 15.5 | 9.5 | 8.1 | 34000 | 24400 | 71.76% | 2.06 | 25600 | R-410A
211386703 | 2.83 | No | No | CHAMPION HEATING AND COOLING | HRCU-A-CB (Split System: Heat Pump with Remote Outdoor Unit-Air-Source) | Centrally-Ducted | HMH72B341 | XAHC36DBCN1 | TM9Y100C20MP11 | 34000 | 15.5 | 9.5 | 8.1 | 34000 | 24400 | 71.76% | 2.06 | 25600 | R-410A
211386705 | 2.83 | No | No | JOHNSON CONTROLS | HRCU-A-CB (Split System: Heat Pump with Remote Outdoor Unit-Air-Source) | Centrally-Ducted | HMH72B341 | XAHC36DBCN1 | TM9Y100C20MP11 | 34000 | 15.5 | 9.5 | 8.1 | 34000 | 24400 | 71.76% | 2.06 | 25600 | R-410A
211386708 | 2.82 | No | No | COLEMAN | HRCU-A-CB (Split System: Heat Pump with Remote Outdoor Unit-Air-Source) | Centrally-Ducted | HMH72B341 | XAHC36DXXN1+TXV | TM9Y100C16MP11 | 33800 | 16.5 | 9.5 | 8.1 | 33600 | 24000 | 71.43% | 2.04 | 25400 | R-410A
211386711 | 2.82 | No | No | LUXAIRE | HRCU-A-CB (Split System: Heat Pump with Remote Outdoor Unit-Air-Source) | Centrally-Ducted | HMH72B341 | XAHC36DXXN1+TXV | TM9Y100C16MP11 | 33800 | 16.5 | 9.5 | 8.1 | 33600 | 24000 | 71.43% | 2.04 | 25400 | R-410A
211386714 | 2.82 | No | No | FRASER-JOHNSTON | HRCU-A-CB (Split System: Heat Pump with Remote Outdoor Unit-Air-Source) | Centrally-Ducted | HMH72B341 | XAHC36DXXN1+TXV | TM9Y100C16MP11 | 33800 | 16.5 | 9.5 | 8.1 | 33600 | 24000 | 71.43% | 2.04 | 25400 | R-410A
211386716 | 2.82 | No | No | CHAMPION HEATING AND COOLING | HRCU-A-CB (Split System: Heat Pump with Remote Outdoor Unit-Air-Source) | Centrally-Ducted | HMH72B341 | XAHC36DXXN1+TXV | TM9Y100C16MP11 | 33800 | 16.5 | 9.5 | 8.1 | 33600 | 24000 | 71.43% | 2.04 | 25400 | R-410A
211386719 | 2.82 | No | No | JOHNSON CONTROLS | HRCU-A-CB (Split System: Heat Pump with Remote Outdoor Unit-Air-Source) | Centrally-Ducted | HMH72B341 | XAHC36DXXN1+TXV | TM9Y100C16MP11 | 33800 | 16.5 | 9.5 | 8.1 | 33600 | 24000 | 71.43% | 2.04 | 25400 | R-410A
211386721 | 2.82 | No | No | COLEMAN | HRCU-A-CB (Split System: Heat Pump with Remote Outdoor Unit-Air-Source) | Centrally-Ducted | HMH72B341 | XAHC36DBCN1 | TM9Y100C16MP11 | 33800 | 16.5 | 9.5 | 8.1 | 33600 | 24000 | 71.43% | 2.04 | 25400 | R-410A
211386723 | 2.82 | No | No | LUXAIRE | HRCU-A-CB (Split System: Heat Pump with Remote Outdoor Unit-Air-Source) | Centrally-Ducted | HMH72B341 | XAHC36DBCN1 | TM9Y100C16MP11 | 33800 | 16.5 | 9.5 | 8.1 | 33600 | 24000 | 71.43% | 2.04 | 25400 | R-410A
211386725 | 2.82 | No | No | FRASER-JOHNSTON | HRCU-A-CB (Split System: Heat Pump with Remote Outdoor Unit-Air-Source) | Centrally-Ducted | HMH72B341 | XAHC36DBCN1 | TM9Y100C16MP11 | 33800 | 16.5 | 9.5 | 8.1 | 33600 | 24000 | 71.43% | 2.04 | 25400 | R-410A
211386728 | 2.82 | No | No | CHAMPION HEATING AND COOLING | HRCU-A-CB (Split System: Heat Pump with Remote Outdoor Unit-Air-Source) | Centrally-Ducted | HMH72B341 | XAHC36DBCN1 | TM9Y100C16MP11 | 33800 | 16.5 | 9.5 | 8.1 | 33600 | 24000 | 71.43% | 2.04 | 25400 | R-410A
211386730 | 2.82 | No | No | JOHNSON CONTROLS | HRCU-A-CB (Split System: Heat Pump with Remote Outdoor Unit-Air-Source) | Centrally-Ducted | HMH72B341 | XAHC36DBCN1 | TM9Y100C16MP11 | 33800 | 16.5 | 9.5 | 8.1 | 33600 | 24000 | 71.43% | 2.04 | 25400 | R-410A
211386733 | 2.68 | No | No | COLEMAN | HRCU-A-CB (Split System: Heat Pump with Remote Outdoor Unit-Air-Source) | Centrally-Ducted | HMH72B341 | XAHC30CXXN1+TXV | TM9Y100C16MP11 | 32200 | 17.5 | 9.5 | 8.1 | 32400 | 22800 | 70.37% | 2 | 25600 | R-410A
211386736 | 2.68 | No | No | LUXAIRE | HRCU-A-CB (Split System: Heat Pump with Remote Outdoor Unit-Air-Source) | Centrally-Ducted | HMH72B341 | XAHC30CXXN1+TXV | TM9Y100C16MP11 | 32200 | 17.5 | 9.5 | 8.1 | 32400 | 22800 | 70.37% | 2 | 25600 | R-410A
211386739 | 2.68 | No | No | FRASER-JOHNSTON | HRCU-A-CB (Split System: Heat Pump with Remote Outdoor Unit-Air-Source) | Centrally-Ducted | HMH72B341 | XAHC30CXXN1+TXV | TM9Y100C16MP11 | 32200 | 17.5 | 9.5 | 8.1 | 32400 | 22800 | 70.37% | 2 | 25600 | R-410A
211386742 | 2.68 | No | No | CHAMPION HEATING AND COOLING | HRCU-A-CB (Split System: Heat Pump with Remote Outdoor Unit-Air-Source) | Centrally-Ducted | HMH72B341 | XAHC30CXXN1+TXV | TM9Y100C16MP11 | 32200 | 17.5 | 9.5 | 8.1 | 32400 | 22800 | 70.37% | 2 | 25600 | R-410A
211386744 | 2.68 | No | No | JOHNSON CONTROLS | HRCU-A-CB (Split System: Heat Pump with Remote Outdoor Unit-Air-Source) | Centrally-Ducted | HMH72B341 | XAHC30CXXN1+TXV | TM9Y100C16MP11 | 32200 | 17.5 | 9.5 | 8.1 | 32400 | 22800 | 70.37% | 2 | 25600 | R-410A
211386746 | 2.83 | No | No | COLEMAN | HRCU-A-CB (Split System: Heat Pump with Remote Outdoor Unit-Air-Source) | Centrally-Ducted | HMH72B341 | XAFC36DXXN1+TXV | TM9Y100C16MP11 | 34000 | 17 | 9.5 | 8.1 | 34000 | 24400 | 71.76% | 2.08 | 25800 | R-410A
211386749 | 2.83 | No | No | LUXAIRE | HRCU-A-CB (Split System: Heat Pump with Remote Outdoor Unit-Air-Source) | Centrally-Ducted | HMH72B341 | XAFC36DXXN1+TXV | TM9Y100C16MP11 | 34000 | 17 | 9.5 | 8.1 | 34000 | 24400 | 71.76% | 2.08 | 25800 | R-410A
211386752 | 2.83 | No | No | FRASER-JOHNSTON | HRCU-A-CB (Split System: Heat Pump with Remote Outdoor Unit-Air-Source) | Centrally-Ducted | HMH72B341 | XAFC36DXXN1+TXV | TM9Y100C16MP11 | 34000 | 17 | 9.5 | 8.1 | 34000 | 24400 | 71.76% | 2.08 | 25800 | R-410A
211386755 | 2.83 | No | No | CHAMPION HEATING AND COOLING | HRCU-A-CB (Split System: Heat Pump with Remote Outdoor Unit-Air-Source) | Centrally-Ducted | HMH72B341 | XAFC36DXXN1+TXV | TM9Y100C16MP11 | 34000 | 17 | 9.5 | 8.1 | 34000 | 24400 | 71.76% | 2.08 | 25800 | R-410A
211386757 | 2.83 | No | No | JOHNSON CONTROLS | HRCU-A-CB (Split System: Heat Pump with Remote Outdoor Unit-Air-Source) | Centrally-Ducted | HMH72B341 | XAFC36DXXN1+TXV | TM9Y100C16MP11 | 34000 | 17 | 9.5 | 8.1 | 34000 | 24400 | 71.76% | 2.08 | 25800 | R-410A
211386759 | 2.83 | No | No | COLEMAN | HRCU-A-CB (Split System: Heat Pump with Remote Outdoor Unit-Air-Source) | Centrally-Ducted | HMH72B341 | XAFC36DBCN1 | TM9Y100C16MP11 | 34000 | 17 | 9.5 | 8.1 | 34000 | 24400 | 71.76% | 2.08 | 25800 | R-410A
211386762 | 2.83 | No | No | LUXAIRE | HRCU-A-CB (Split System: Heat Pump with Remote Outdoor Unit-Air-Source) | Centrally-Ducted | HMH72B341 | XAFC36DBCN1 | TM9Y100C16MP11 | 34000 | 17 | 9.5 | 8.1 | 34000 | 24400 | 71.76% | 2.08 | 25800 | R-410A
211386765 | 2.83 | No | No | FRASER-JOHNSTON | HRCU-A-CB (Split System: Heat Pump with Remote Outdoor Unit-Air-Source) | Centrally-Ducted | HMH72B341 | XAFC36DBCN1 | TM9Y100C16MP11 | 34000 | 17 | 9.5 | 8.1 | 34000 | 24400 | 71.76% | 2.08 | 25800 | R-410A
211386768 | 2.83 | No | No | CHAMPION HEATING AND COOLING | HRCU-A-CB (Split System: Heat Pump with Remote Outdoor Unit-Air-Source) | Centrally-Ducted | HMH72B341 | XAFC36DBCN1 | TM9Y100C16MP11 | 34000 | 17 | 9.5 | 8.1 | 34000 | 24400 | 71.76% | 2.08 | 25800 | R-410A
211386771 | 2.83 | No | No | JOHNSON CONTROLS | HRCU-A-CB (Split System: Heat Pump with Remote Outdoor Unit-Air-Source) | Centrally-Ducted | HMH72B341 | XAFC36DBCN1 | TM9Y100C16MP11 | 34000 | 17 | 9.5 | 8.1 | 34000 | 24400 | 71.76% | 2.08 | 25800 | R-410A
211386774 | 2.73 | Yes | No | COLEMAN | HRCU-A-CB (Split System: Heat Pump with Remote Outdoor Unit-Air-Source) | Centrally-Ducted | HMH72B341 | XAFC30CXXN1+TXV | TM9Y100C16MP11 | 32800 | 18 | 10 | 8.1 | 33400 | 23400 | 70.06% | 2.04 | 26000 | R-410A
211386776 | 2.73 | Yes | No | LUXAIRE | HRCU-A-CB (Split System: Heat Pump with Remote Outdoor Unit-Air-Source) | Centrally-Ducted | HMH72B341 | XAFC30CXXN1+TXV | TM9Y100C16MP11 | 32800 | 18 | 10 | 8.1 | 33400 | 23400 | 70.06% | 2.04 | 26000 | R-410A
211386779 | 2.73 | Yes | No | FRASER-JOHNSTON | HRCU-A-CB (Split System: Heat Pump with Remote Outdoor Unit-Air-Source) | Centrally-Ducted | HMH72B341 | XAFC30CXXN1+TXV | TM9Y100C16MP11 | 32800 | 18 | 10 | 8.1 | 33400 | 23400 | 70.06% | 2.04 | 26000 | R-410A
211386782 | 2.73 | Yes | No | CHAMPION HEATING AND COOLING | HRCU-A-CB (Split System: Heat Pump with Remote Outdoor Unit-Air-Source) | Centrally-Ducted | HMH72B341 | XAFC30CXXN1+TXV | TM9Y100C16MP11 | 32800 | 18 | 10 | 8.1 | 33400 | 23400 | 70.06% | 2.04 | 26000 | R-410A
211386785 | 2.73 | Yes | No | JOHNSON CONTROLS | HRCU-A-CB (Split System: Heat Pump with Remote Outdoor Unit-Air-Source) | Centrally-Ducted | HMH72B341 | XAFC30CXXN1+TXV | TM9Y100C16MP11 | 32800 | 18 | 10 | 8.1 | 33400 | 23400 | 70.06% | 2.04 | 26000 | R-410A
211386789 | 2.82 | No | No | COLEMAN | HRCU-A-CB (Split System: Heat Pump with Remote Outdoor Unit-Air-Source) | Centrally-Ducted | HMH72B341 | XAHC36DXXN1+TXV | TM9Y080C16MP11 | 33800 | 16.5 | 9.5 | 8.1 | 33600 | 24000 | 71.43% | 2.04 | 25400 | R-410A
211386792 | 2.82 | No | No | LUXAIRE | HRCU-A-CB (Split System: Heat Pump with Remote Outdoor Unit-Air-Source) | Centrally-Ducted | HMH72B341 | XAHC36DXXN1+TXV | TM9Y080C16MP11 | 33800 | 16.5 | 9.5 | 8.1 | 33600 | 24000 | 71.43% | 2.04 | 25400 | R-410A
211386795 | 2.82 | No | No | FRASER-JOHNSTON | HRCU-A-CB (Split System: Heat Pump with Remote Outdoor Unit-Air-Source) | Centrally-Ducted | HMH72B341 | XAHC36DXXN1+TXV | TM9Y080C16MP11 | 33800 | 16.5 | 9.5 | 8.1 | 33600 | 24000 | 71.43% | 2.04 | 25400 | R-410A
211386799 | 2.82 | No | No | CHAMPION HEATING AND COOLING | HRCU-A-CB (Split System: Heat Pump with Remote Outdoor Unit-Air-Source) | Centrally-Ducted | HMH72B341 | XAHC36DXXN1+TXV | TM9Y080C16MP11 | 33800 | 16.5 | 9.5 | 8.1 | 33600 | 24000 | 71.43% | 2.04 | 25400 | R-410A
211386802 | 2.82 | No | No | JOHNSON CONTROLS | HRCU-A-CB (Split System: Heat Pump with Remote Outdoor Unit-Air-Source) | Centrally-Ducted | HMH72B341 | XAHC36DXXN1+TXV | TM9Y080C16MP11 | 33800 | 16.5 | 9.5 | 8.1 | 33600 | 24000 | 71.43% | 2.04 | 25400 | R-410A
211386805 | 2.82 | No | No | COLEMAN | HRCU-A-CB (Split System: Heat Pump with Remote Outdoor Unit-Air-Source) | Centrally-Ducted | HMH72B341 | XAHC36DBCN1 | TM9Y080C16MP11 | 33800 | 16.5 | 9.5 | 8.1 | 33600 | 24000 | 71.43% | 2.04 | 25400 | R-410A
211386808 | 2.82 | No | No | LUXAIRE | HRCU-A-CB (Split System: Heat Pump with Remote Outdoor Unit-Air-Source) | Centrally-Ducted | HMH72B341 | XAHC36DBCN1 | TM9Y080C16MP11 | 33800 | 16.5 | 9.5 | 8.1 | 33600 | 24000 | 71.43% | 2.04 | 25400 | R-410A
211386811 | 2.82 | No | No | FRASER-JOHNSTON | HRCU-A-CB (Split System: Heat Pump with Remote Outdoor Unit-Air-Source) | Centrally-Ducted | HMH72B341 | XAHC36DBCN1 | TM9Y080C16MP11 | 33800 | 16.5 | 9.5 | 8.1 | 33600 | 24000 | 71.43% | 2.04 | 25400 | R-410A
211386814 | 2.82 | No | No | CHAMPION HEATING AND COOLING | HRCU-A-CB (Split System: Heat Pump with Remote Outdoor Unit-Air-Source) | Centrally-Ducted | HMH72B341 | XAHC36DBCN1 | TM9Y080C16MP11 | 33800 | 16.5 | 9.5 | 8.1 | 33600 | 24000 | 71.43% | 2.04 | 25400 | R-410A
211386816 | 2.82 | No | No | JOHNSON CONTROLS | HRCU-A-CB (Split System: Heat Pump with Remote Outdoor Unit-Air-Source) | Centrally-Ducted | HMH72B341 | XAHC36DBCN1 | TM9Y080C16MP11 | 33800 | 16.5 | 9.5 | 8.1 | 33600 | 24000 | 71.43% | 2.04 | 25400 | R-410A
211386819 | 2.7 | No | No | COLEMAN | HRCU-A-CB (Split System: Heat Pump with Remote Outdoor Unit-Air-Source) | Centrally-Ducted | HMH72B341 | XAHC30CXXN1+TXV | TM9Y080C16MP11 | 32400 | 17.5 | 9.5 | 8.1 | 33000 | 23200 | 70.3% | 2 | 26200 | R-410A
211386822 | 2.7 | No | No | LUXAIRE | HRCU-A-CB (Split System: Heat Pump with Remote Outdoor Unit-Air-Source) | Centrally-Ducted | HMH72B341 | XAHC30CXXN1+TXV | TM9Y080C16MP11 | 32400 | 17.5 | 9.5 | 8.1 | 33000 | 23200 | 70.3% | 2 | 26200 | R-410A
211386825 | 2.7 | No | No | FRASER-JOHNSTON | HRCU-A-CB (Split System: Heat Pump with Remote Outdoor Unit-Air-Source) | Centrally-Ducted | HMH72B341 | XAHC30CXXN1+TXV | TM9Y080C16MP11 | 32400 | 17.5 | 9.5 | 8.1 | 33000 | 23200 | 70.3% | 2 | 26200 | R-410A
211386828 | 2.7 | No | No | CHAMPION HEATING AND COOLING | HRCU-A-CB (Split System: Heat Pump with Remote Outdoor Unit-Air-Source) | Centrally-Ducted | HMH72B341 | XAHC30CXXN1+TXV | TM9Y080C16MP11 | 32400 | 17.5 | 9.5 | 8.1 | 33000 | 23200 | 70.3% | 2 | 26200 | R-410A
211386830 | 2.7 | No | No | JOHNSON CONTROLS | HRCU-A-CB (Split System: Heat Pump with Remote Outdoor Unit-Air-Source) | Centrally-Ducted | HMH72B341 | XAHC30CXXN1+TXV | TM9Y080C16MP11 | 32400 | 17.5 | 9.5 | 8.1 | 33000 | 23200 | 70.3% | 2 | 26200 | R-410A
211386833 | 2.83 | No | No | COLEMAN | HRCU-A-CB (Split System: Heat Pump with Remote Outdoor Unit-Air-Source) | Centrally-Ducted | HMH72B341 | XAFC36DXXN1+TXV | TM9Y080C16MP11 | 34000 | 18.5 | 9.5 | 8.1 | 34000 | 24400 | 71.76% | 2.08 | 25800 | R-410A
211386835 | 2.83 | No | No | LUXAIRE | HRCU-A-CB (Split System: Heat Pump with Remote Outdoor Unit-Air-Source) | Centrally-Ducted | HMH72B341 | XAFC36DXXN1+TXV | TM9Y080C16MP11 | 34000 | 18.5 | 9.5 | 8.1 | 34000 | 24400 | 71.76% | 2.08 | 25800 | R-410A
211386838 | 2.83 | No | No | FRASER-JOHNSTON | HRCU-A-CB (Split System: Heat Pump with Remote Outdoor Unit-Air-Source) | Centrally-Ducted | HMH72B341 | XAFC36DXXN1+TXV | TM9Y080C16MP11 | 34000 | 18.5 | 9.5 | 8.1 | 34000 | 24400 | 71.76% | 2.08 | 25800 | R-410A
211386841 | 2.83 | No | No | CHAMPION HEATING AND COOLING | HRCU-A-CB (Split System: Heat Pump with Remote Outdoor Unit-Air-Source) | Centrally-Ducted | HMH72B341 | XAFC36DXXN1+TXV | TM9Y080C16MP11 | 34000 | 18.5 | 9.5 | 8.1 | 34000 | 24400 | 71.76% | 2.08 | 25800 | R-410A
211386845 | 2.83 | No | No | JOHNSON CONTROLS | HRCU-A-CB (Split System: Heat Pump with Remote Outdoor Unit-Air-Source) | Centrally-Ducted | HMH72B341 | XAFC36DXXN1+TXV | TM9Y080C16MP11 | 34000 | 18.5 | 9.5 | 8.1 | 34000 | 24400 | 71.76% | 2.08 | 25800 | R-410A
211386849 | 2.83 | No | No | COLEMAN | HRCU-A-CB (Split System: Heat Pump with Remote Outdoor Unit-Air-Source) | Centrally-Ducted | HMH72B341 | XAFC36DBCN1 | TM9Y080C16MP11 | 34000 | 18.5 | 9.5 | 8.1 | 34000 | 24400 | 71.76% | 2.08 | 25800 | R-410A
211386851 | 2.83 | No | No | LUXAIRE | HRCU-A-CB (Split System: Heat Pump with Remote Outdoor Unit-Air-Source) | Centrally-Ducted | HMH72B341 | XAFC36DBCN1 | TM9Y080C16MP11 | 34000 | 18.5 | 9.5 | 8.1 | 34000 | 24400 | 71.76% | 2.08 | 25800 | R-410A
211386854 | 2.83 | No | No | FRASER-JOHNSTON | HRCU-A-CB (Split System: Heat Pump with Remote Outdoor Unit-Air-Source) | Centrally-Ducted | HMH72B341 | XAFC36DBCN1 | TM9Y080C16MP11 | 34000 | 18.5 | 9.5 | 8.1 | 34000 | 24400 | 71.76% | 2.08 | 25800 | R-410A
211386856 | 2.83 | No | No | CHAMPION HEATING AND COOLING | HRCU-A-CB (Split System: Heat Pump with Remote Outdoor Unit-Air-Source) | Centrally-Ducted | HMH72B341 | XAFC36DBCN1 | TM9Y080C16MP11 | 34000 | 18.5 | 9.5 | 8.1 | 34000 | 24400 | 71.76% | 2.08 | 25800 | R-410A
211386859 | 2.83 | No | No | JOHNSON CONTROLS | HRCU-A-CB (Split System: Heat Pump with Remote Outdoor Unit-Air-Source) | Centrally-Ducted | HMH72B341 | XAFC36DBCN1 | TM9Y080C16MP11 | 34000 | 18.5 | 9.5 | 8.1 | 34000 | 24400 | 71.76% | 2.08 | 25800 | R-410A
211386861 | 2.77 | No | No | COLEMAN | HRCU-A-CB (Split System: Heat Pump with Remote Outdoor Unit-Air-Source) | Centrally-Ducted | HMH72B341 | XAFC30CXXN1+TXV | TM9Y080C16MP11 | 33200 | 18 | 9.5 | 8.1 | 33600 | 23600 | 70.24% | 2.04 | 26800 | R-410A
211386864 | 2.77 | No | No | LUXAIRE | HRCU-A-CB (Split System: Heat Pump with Remote Outdoor Unit-Air-Source) | Centrally-Ducted | HMH72B341 | XAFC30CXXN1+TXV | TM9Y080C16MP11 | 33200 | 18 | 9.5 | 8.1 | 33600 | 23600 | 70.24% | 2.04 | 26800 | R-410A
211386866 | 2.77 | No | No | FRASER-JOHNSTON | HRCU-A-CB (Split System: Heat Pump with Remote Outdoor Unit-Air-Source) | Centrally-Ducted | HMH72B341 | XAFC30CXXN1+TXV | TM9Y080C16MP11 | 33200 | 18 | 9.5 | 8.1 | 33600 | 23600 | 70.24% | 2.04 | 26800 | R-410A
211386869 | 2.77 | No | No | CHAMPION HEATING AND COOLING | HRCU-A-CB (Split System: Heat Pump with Remote Outdoor Unit-Air-Source) | Centrally-Ducted | HMH72B341 | XAFC30CXXN1+TXV | TM9Y080C16MP11 | 33200 | 18 | 9.5 | 8.1 | 33600 | 23600 | 70.24% | 2.04 | 26800 | R-410A
211386873 | 2.77 | No | No | JOHNSON CONTROLS | HRCU-A-CB (Split System: Heat Pump with Remote Outdoor Unit-Air-Source) | Centrally-Ducted | HMH72B341 | XAFC30CXXN1+TXV | TM9Y080C16MP11 | 33200 | 18 | 9.5 | 8.1 | 33600 | 23600 | 70.24% | 2.04 | 26800 | R-410A
211386874 | 2.78 | No | No | COLEMAN | HRCU-A-CB (Split System: Heat Pump with Remote Outdoor Unit-Air-Source) | Centrally-Ducted | HMH72B341 | XAHC36DXXN1+TXV | TM9Y080B12MP11 | 33400 | 17.5 | 9.5 | 8.1 | 33600 | 24000 | 71.43% | 2.02 | 25400 | R-410A
211386877 | 2.78 | No | No | LUXAIRE | HRCU-A-CB (Split System: Heat Pump with Remote Outdoor Unit-Air-Source) | Centrally-Ducted | HMH72B341 | XAHC36DXXN1+TXV | TM9Y080B12MP11 | 33400 | 17.5 | 9.5 | 8.1 | 33600 | 24000 | 71.43% | 2.02 | 25400 | R-410A
211386879 | 2.78 | No | No | FRASER-JOHNSTON | HRCU-A-CB (Split System: Heat Pump with Remote Outdoor Unit-Air-Source) | Centrally-Ducted | HMH72B341 | XAHC36DXXN1+TXV | TM9Y080B12MP11 | 33400 | 17.5 | 9.5 | 8.1 | 33600 | 24000 | 71.43% | 2.02 | 25400 | R-410A
211386882 | 2.78 | No | No | CHAMPION HEATING AND COOLING | HRCU-A-CB (Split System: Heat Pump with Remote Outdoor Unit-Air-Source) | Centrally-Ducted | HMH72B341 | XAHC36DXXN1+TXV | TM9Y080B12MP11 | 33400 | 17.5 | 9.5 | 8.1 | 33600 | 24000 | 71.43% | 2.02 | 25400 | R-410A
211386885 | 2.78 | No | No | JOHNSON CONTROLS | HRCU-A-CB (Split System: Heat Pump with Remote Outdoor Unit-Air-Source) | Centrally-Ducted | HMH72B341 | XAHC36DXXN1+TXV | TM9Y080B12MP11 | 33400 | 17.5 | 9.5 | 8.1 | 33600 | 24000 | 71.43% | 2.02 | 25400 | R-410A
211386887 | 2.78 | No | No | COLEMAN | HRCU-A-CB (Split System: Heat Pump with Remote Outdoor Unit-Air-Source) | Centrally-Ducted | HMH72B341 | XAHC36DBCN1 | TM9Y080B12MP11 | 33400 | 17.5 | 9.5 | 8.1 | 33600 | 24000 | 71.43% | 2.02 | 25400 | R-410A
211386890 | 2.78 | No | No | LUXAIRE | HRCU-A-CB (Split System: Heat Pump with Remote Outdoor Unit-Air-Source) | Centrally-Ducted | HMH72B341 | XAHC36DBCN1 | TM9Y080B12MP11 | 33400 | 17.5 | 9.5 | 8.1 | 33600 | 24000 | 71.43% | 2.02 | 25400 | R-410A
211386893 | 2.78 | No | No | FRASER-JOHNSTON | HRCU-A-CB (Split System: Heat Pump with Remote Outdoor Unit-Air-Source) | Centrally-Ducted | HMH72B341 | XAHC36DBCN1 | TM9Y080B12MP11 | 33400 | 17.5 | 9.5 | 8.1 | 33600 | 24000 | 71.43% | 2.02 | 25400 | R-410A
211386896 | 2.78 | No | No | CHAMPION HEATING AND COOLING | HRCU-A-CB (Split System: Heat Pump with Remote Outdoor Unit-Air-Source) | Centrally-Ducted | HMH72B341 | XAHC36DBCN1 | TM9Y080B12MP11 | 33400 | 17.5 | 9.5 | 8.1 | 33600 | 24000 | 71.43% | 2.02 | 25400 | R-410A
211386899 | 2.78 | No | No | JOHNSON CONTROLS | HRCU-A-CB (Split System: Heat Pump with Remote Outdoor Unit-Air-Source) | Centrally-Ducted | HMH72B341 | XAHC36DBCN1 | TM9Y080B12MP11 | 33400 | 17.5 | 9.5 | 8.1 | 33600 | 24000 | 71.43% | 2.02 | 25400 | R-410A
211386902 | 2.67 | No | No | COLEMAN | HRCU-A-CB (Split System: Heat Pump with Remote Outdoor Unit-Air-Source) | Centrally-Ducted | HMH72B341 | XAHC30CXXN1+TXV | TM9Y080B12MP11 | 32000 | 17 | 9 | 8.1 | 33400 | 23400 | 70.06% | 1.98 | 26200 | R-410A
211386904 | 2.67 | No | No | LUXAIRE | HRCU-A-CB (Split System: Heat Pump with Remote Outdoor Unit-Air-Source) | Centrally-Ducted | HMH72B341 | XAHC30CXXN1+TXV | TM9Y080B12MP11 | 32000 | 17 | 9 | 8.1 | 33400 | 23400 | 70.06% | 1.98 | 26200 | R-410A
211386908 | 2.67 | No | No | FRASER-JOHNSTON | HRCU-A-CB (Split System: Heat Pump with Remote Outdoor Unit-Air-Source) | Centrally-Ducted | HMH72B341 | XAHC30CXXN1+TXV | TM9Y080B12MP11 | 32000 | 17 | 9 | 8.1 | 33400 | 23400 | 70.06% | 1.98 | 26200 | R-410A
211386911 | 2.67 | No | No | CHAMPION HEATING AND COOLING | HRCU-A-CB (Split System: Heat Pump with Remote Outdoor Unit-Air-Source) | Centrally-Ducted | HMH72B341 | XAHC30CXXN1+TXV | TM9Y080B12MP11 | 32000 | 17 | 9 | 8.1 | 33400 | 23400 | 70.06% | 1.98 | 26200 | R-410A
211386913 | 2.67 | No | No | JOHNSON CONTROLS | HRCU-A-CB (Split System: Heat Pump with Remote Outdoor Unit-Air-Source) | Centrally-Ducted | HMH72B341 | XAHC30CXXN1+TXV | TM9Y080B12MP11 | 32000 | 17 | 9 | 8.1 | 33400 | 23400 | 70.06% | 1.98 | 26200 | R-410A
211386916 | 2.75 | No | No | COLEMAN | HRCU-A-CB (Split System: Heat Pump with Remote Outdoor Unit-Air-Source) | Centrally-Ducted | HMH72B341 | XAHB36DXXN1+TXV | TM9Y080B12MP11 | 33000 | 17 | 9.5 | 8.1 | 32800 | 23200 | 70.73% | 2 | 24800 | R-410A
211386918 | 2.75 | No | No | LUXAIRE | HRCU-A-CB (Split System: Heat Pump with Remote Outdoor Unit-Air-Source) | Centrally-Ducted | HMH72B341 | XAHB36DXXN1+TXV | TM9Y080B12MP11 | 33000 | 17 | 9.5 | 8.1 | 32800 | 23200 | 70.73% | 2 | 24800 | R-410A
211386921 | 2.75 | No | No | FRASER-JOHNSTON | HRCU-A-CB (Split System: Heat Pump with Remote Outdoor Unit-Air-Source) | Centrally-Ducted | HMH72B341 | XAHB36DXXN1+TXV | TM9Y080B12MP11 | 33000 | 17 | 9.5 | 8.1 | 32800 | 23200 | 70.73% | 2 | 24800 | R-410A
211386925 | 2.75 | No | No | CHAMPION HEATING AND COOLING | HRCU-A-CB (Split System: Heat Pump with Remote Outdoor Unit-Air-Source) | Centrally-Ducted | HMH72B341 | XAHB36DXXN1+TXV | TM9Y080B12MP11 | 33000 | 17 | 9.5 | 8.1 | 32800 | 23200 | 70.73% | 2 | 24800 | R-410A
211386928 | 2.75 | No | No | JOHNSON CONTROLS | HRCU-A-CB (Split System: Heat Pump with Remote Outdoor Unit-Air-Source) | Centrally-Ducted | HMH72B341 | XAHB36DXXN1+TXV | TM9Y080B12MP11 | 33000 | 17 | 9.5 | 8.1 | 32800 | 23200 | 70.73% | 2 | 24800 | R-410A
211386932 | 2.75 | No | No | COLEMAN | HRCU-A-CB (Split System: Heat Pump with Remote Outdoor Unit-Air-Source) | Centrally-Ducted | HMH72B341 | XAHB36DBCN1 | TM9Y080B12MP11 | 33000 | 17 | 9.5 | 8.1 | 32800 | 23200 | 70.73% | 2 | 24800 | R-410A
211386934 | 2.75 | No | No | LUXAIRE | HRCU-A-CB (Split System: Heat Pump with Remote Outdoor Unit-Air-Source) | Centrally-Ducted | HMH72B341 | XAHB36DBCN1 | TM9Y080B12MP11 | 33000 | 17 | 9.5 | 8.1 | 32800 | 23200 | 70.73% | 2 | 24800 | R-410A
211386936 | 2.75 | No | No | FRASER-JOHNSTON | HRCU-A-CB (Split System: Heat Pump with Remote Outdoor Unit-Air-Source) | Centrally-Ducted | HMH72B341 | XAHB36DBCN1 | TM9Y080B12MP11 | 33000 | 17 | 9.5 | 8.1 | 32800 | 23200 | 70.73% | 2 | 24800 | R-410A
211386939 | 2.75 | No | No | CHAMPION HEATING AND COOLING | HRCU-A-CB (Split System: Heat Pump with Remote Outdoor Unit-Air-Source) | Centrally-Ducted | HMH72B341 | XAHB36DBCN1 | TM9Y080B12MP11 | 33000 | 17 | 9.5 | 8.1 | 32800 | 23200 | 70.73% | 2 | 24800 | R-410A
211386942 | 2.75 | No | No | JOHNSON CONTROLS | HRCU-A-CB (Split System: Heat Pump with Remote Outdoor Unit-Air-Source) | Centrally-Ducted | HMH72B341 | XAHB36DBCN1 | TM9Y080B12MP11 | 33000 | 17 | 9.5 | 8.1 | 32800 | 23200 | 70.73% | 2 | 24800 | R-410A
211386944 | 2.67 | No | No | COLEMAN | HRCU-A-CB (Split System: Heat Pump with Remote Outdoor Unit-Air-Source) | Centrally-Ducted | HMH72B341 | XAHB30CXXN1+TXV | TM9Y080B12MP11 | 32000 | 17 | 9 | 8.1 | 33400 | 23400 | 70.06% | 1.98 | 26200 | R-410A
211386948 | 2.67 | No | No | LUXAIRE | HRCU-A-CB (Split System: Heat Pump with Remote Outdoor Unit-Air-Source) | Centrally-Ducted | HMH72B341 | XAHB30CXXN1+TXV | TM9Y080B12MP11 | 32000 | 17 | 9 | 8.1 | 33400 | 23400 | 70.06% | 1.98 | 26200 | R-410A
211386950 | 2.67 | No | No | FRASER-JOHNSTON | HRCU-A-CB (Split System: Heat Pump with Remote Outdoor Unit-Air-Source) | Centrally-Ducted | HMH72B341 | XAHB30CXXN1+TXV | TM9Y080B12MP11 | 32000 | 17 | 9 | 8.1 | 33400 | 23400 | 70.06% | 1.98 | 26200 | R-410A
211386952 | 2.67 | No | No | CHAMPION HEATING AND COOLING | HRCU-A-CB (Split System: Heat Pump with Remote Outdoor Unit-Air-Source) | Centrally-Ducted | HMH72B341 | XAHB30CXXN1+TXV | TM9Y080B12MP11 | 32000 | 17 | 9 | 8.1 | 33400 | 23400 | 70.06% | 1.98 | 26200 | R-410A
211386955 | 2.67 | No | No | JOHNSON CONTROLS | HRCU-A-CB (Split System: Heat Pump with Remote Outdoor Unit-Air-Source) | Centrally-Ducted | HMH72B341 | XAHB30CXXN1+TXV | TM9Y080B12MP11 | 32000 | 17 | 9 | 8.1 | 33400 | 23400 | 70.06% | 1.98 | 26200 | R-410A
211386957 | 2.83 | No | No | COLEMAN | HRCU-A-CB (Split System: Heat Pump with Remote Outdoor Unit-Air-Source) | Centrally-Ducted | HMH72B341 | XAFC36DXXN1+TXV | TM9Y080B12MP11 | 34000 | 18 | 9.5 | 8.1 | 34000 | 24400 | 71.76% | 2.06 | 25800 | R-410A
211386960 | 2.83 | No | No | LUXAIRE | HRCU-A-CB (Split System: Heat Pump with Remote Outdoor Unit-Air-Source) | Centrally-Ducted | HMH72B341 | XAFC36DXXN1+TXV | TM9Y080B12MP11 | 34000 | 18 | 9.5 | 8.1 | 34000 | 24400 | 71.76% | 2.06 | 25800 | R-410A
211386964 | 2.83 | No | No | FRASER-JOHNSTON | HRCU-A-CB (Split System: Heat Pump with Remote Outdoor Unit-Air-Source) | Centrally-Ducted | HMH72B341 | XAFC36DXXN1+TXV | TM9Y080B12MP11 | 34000 | 18 | 9.5 | 8.1 | 34000 | 24400 | 71.76% | 2.06 | 25800 | R-410A
211386967 | 2.83 | No | No | CHAMPION HEATING AND COOLING | HRCU-A-CB (Split System: Heat Pump with Remote Outdoor Unit-Air-Source) | Centrally-Ducted | HMH72B341 | XAFC36DXXN1+TXV | TM9Y080B12MP11 | 34000 | 18 | 9.5 | 8.1 | 34000 | 24400 | 71.76% | 2.06 | 25800 | R-410A
211386969 | 2.83 | No | No | JOHNSON CONTROLS | HRCU-A-CB (Split System: Heat Pump with Remote Outdoor Unit-Air-Source) | Centrally-Ducted | HMH72B341 | XAFC36DXXN1+TXV | TM9Y080B12MP11 | 34000 | 18 | 9.5 | 8.1 | 34000 | 24400 | 71.76% | 2.06 | 25800 | R-410A
211386972 | 2.83 | No | No | COLEMAN | HRCU-A-CB (Split System: Heat Pump with Remote Outdoor Unit-Air-Source) | Centrally-Ducted | HMH72B341 | XAFC36DBCN1 | TM9Y080B12MP11 | 34000 | 18 | 9.5 | 8.1 | 34000 | 24400 | 71.76% | 2.06 | 25800 | R-410A
211386975 | 2.83 | No | No | LUXAIRE | HRCU-A-CB (Split System: Heat Pump with Remote Outdoor Unit-Air-Source) | Centrally-Ducted | HMH72B341 | XAFC36DBCN1 | TM9Y080B12MP11 | 34000 | 18 | 9.5 | 8.1 | 34000 | 24400 | 71.76% | 2.06 | 25800 | R-410A
211386978 | 2.83 | No | No | FRASER-JOHNSTON | HRCU-A-CB (Split System: Heat Pump with Remote Outdoor Unit-Air-Source) | Centrally-Ducted | HMH72B341 | XAFC36DBCN1 | TM9Y080B12MP11 | 34000 | 18 | 9.5 | 8.1 | 34000 | 24400 | 71.76% | 2.06 | 25800 | R-410A
211386981 | 2.83 | No | No | CHAMPION HEATING AND COOLING | HRCU-A-CB (Split System: Heat Pump with Remote Outdoor Unit-Air-Source) | Centrally-Ducted | HMH72B341 | XAFC36DBCN1 | TM9Y080B12MP11 | 34000 | 18 | 9.5 | 8.1 | 34000 | 24400 | 71.76% | 2.06 | 25800 | R-410A
211386984 | 2.83 | No | No | JOHNSON CONTROLS | HRCU-A-CB (Split System: Heat Pump with Remote Outdoor Unit-Air-Source) | Centrally-Ducted | HMH72B341 | XAFC36DBCN1 | TM9Y080B12MP11 | 34000 | 18 | 9.5 | 8.1 | 34000 | 24400 | 71.76% | 2.06 | 25800 | R-410A
211386987 | 2.73 | No | No | COLEMAN | HRCU-A-CB (Split System: Heat Pump with Remote Outdoor Unit-Air-Source) | Centrally-Ducted | HMH72B341 | XAFC30CXXN1+TXV | TM9Y080B12MP11 | 32800 | 17.5 | 9.5 | 8.1 | 34000 | 23800 | 70% | 2.02 | 26800 | R-410A
211386990 | 2.73 | No | No | LUXAIRE | HRCU-A-CB (Split System: Heat Pump with Remote Outdoor Unit-Air-Source) | Centrally-Ducted | HMH72B341 | XAFC30CXXN1+TXV | TM9Y080B12MP11 | 32800 | 17.5 | 9.5 | 8.1 | 34000 | 23800 | 70% | 2.02 | 26800 | R-410A
211386993 | 2.73 | No | No | FRASER-JOHNSTON | HRCU-A-CB (Split System: Heat Pump with Remote Outdoor Unit-Air-Source) | Centrally-Ducted | HMH72B341 | XAFC30CXXN1+TXV | TM9Y080B12MP11 | 32800 | 17.5 | 9.5 | 8.1 | 34000 | 23800 | 70% | 2.02 | 26800 | R-410A
211386996 | 2.73 | No | No | CHAMPION HEATING AND COOLING | HRCU-A-CB (Split System: Heat Pump with Remote Outdoor Unit-Air-Source) | Centrally-Ducted | HMH72B341 | XAFC30CXXN1+TXV | TM9Y080B12MP11 | 32800 | 17.5 | 9.5 | 8.1 | 34000 | 23800 | 70% | 2.02 | 26800 | R-410A
211386999 | 2.73 | No | No | JOHNSON CONTROLS | HRCU-A-CB (Split System: Heat Pump with Remote Outdoor Unit-Air-Source) | Centrally-Ducted | HMH72B341 | XAFC30CXXN1+TXV | TM9Y080B12MP11 | 32800 | 17.5 | 9.5 | 8.1 | 34000 | 23800 | 70% | 2.02 | 26800 | R-410A
211387001 | 2.8 | No | No | COLEMAN | HRCU-A-CB (Split System: Heat Pump with Remote Outdoor Unit-Air-Source) | Centrally-Ducted | HMH72B341 | XAFB36DXXN1+TXV | TM9Y080B12MP11 | 33600 | 17.5 | 9.5 | 8.5 | 33400 | 23600 | 70.66% | 2.04 | 25200 | R-410A
211387004 | 2.8 | No | No | LUXAIRE | HRCU-A-CB (Split System: Heat Pump with Remote Outdoor Unit-Air-Source) | Centrally-Ducted | HMH72B341 | XAFB36DXXN1+TXV | TM9Y080B12MP11 | 33600 | 17.5 | 9.5 | 8.5 | 33400 | 23600 | 70.66% | 2.04 | 25200 | R-410A
211387007 | 2.8 | No | No | FRASER-JOHNSTON | HRCU-A-CB (Split System: Heat Pump with Remote Outdoor Unit-Air-Source) | Centrally-Ducted | HMH72B341 | XAFB36DXXN1+TXV | TM9Y080B12MP11 | 33600 | 17.5 | 9.5 | 8.5 | 33400 | 23600 | 70.66% | 2.04 | 25200 | R-410A
211387009 | 2.8 | No | No | CHAMPION HEATING AND COOLING | HRCU-A-CB (Split System: Heat Pump with Remote Outdoor Unit-Air-Source) | Centrally-Ducted | HMH72B341 | XAFB36DXXN1+TXV | TM9Y080B12MP11 | 33600 | 17.5 | 9.5 | 8.5 | 33400 | 23600 | 70.66% | 2.04 | 25200 | R-410A
211387012 | 2.8 | No | No | JOHNSON CONTROLS | HRCU-A-CB (Split System: Heat Pump with Remote Outdoor Unit-Air-Source) | Centrally-Ducted | HMH72B341 | XAFB36DXXN1+TXV | TM9Y080B12MP11 | 33600 | 17.5 | 9.5 | 8.5 | 33400 | 23600 | 70.66% | 2.04 | 25200 | R-410A
211387015 | 2.8 | No | No | COLEMAN | HRCU-A-CB (Split System: Heat Pump with Remote Outdoor Unit-Air-Source) | Centrally-Ducted | HMH72B341 | XAFB36DBCN1 | TM9Y080B12MP11 | 33600 | 17.5 | 9.5 | 8.5 | 33400 | 23600 | 70.66% | 2.04 | 25200 | R-410A
211387018 | 2.8 | No | No | LUXAIRE | HRCU-A-CB (Split System: Heat Pump with Remote Outdoor Unit-Air-Source) | Centrally-Ducted | HMH72B341 | XAFB36DBCN1 | TM9Y080B12MP11 | 33600 | 17.5 | 9.5 | 8.5 | 33400 | 23600 | 70.66% | 2.04 | 25200 | R-410A
211387020 | 2.8 | No | No | FRASER-JOHNSTON | HRCU-A-CB (Split System: Heat Pump with Remote Outdoor Unit-Air-Source) | Centrally-Ducted | HMH72B341 | XAFB36DBCN1 | TM9Y080B12MP11 | 33600 | 17.5 | 9.5 | 8.5 | 33400 | 23600 | 70.66% | 2.04 | 25200 | R-410A
211387023 | 2.8 | No | No | CHAMPION HEATING AND COOLING | HRCU-A-CB (Split System: Heat Pump with Remote Outdoor Unit-Air-Source) | Centrally-Ducted | HMH72B341 | XAFB36DBCN1 | TM9Y080B12MP11 | 33600 | 17.5 | 9.5 | 8.5 | 33400 | 23600 | 70.66% | 2.04 | 25200 | R-410A
211387026 | 2.8 | No | No | JOHNSON CONTROLS | HRCU-A-CB (Split System: Heat Pump with Remote Outdoor Unit-Air-Source) | Centrally-Ducted | HMH72B341 | XAFB36DBCN1 | TM9Y080B12MP11 | 33600 | 17.5 | 9.5 | 8.5 | 33400 | 23600 | 70.66% | 2.04 | 25200 | R-410A
211387029 | 2.8 | No | No | COLEMAN | HRCU-A-CB (Split System: Heat Pump with Remote Outdoor Unit-Air-Source) | Centrally-Ducted | HMH72B341 | XAUB36DXXN1+TXV | TM9Y080B12MP11 | 33600 | 17.5 | 9.5 | 8.5 | 33400 | 23600 | 70.66% | 2.04 | 25200 | R-410A
211387032 | 2.8 | No | No | LUXAIRE | HRCU-A-CB (Split System: Heat Pump with Remote Outdoor Unit-Air-Source) | Centrally-Ducted | HMH72B341 | XAUB36DXXN1+TXV | TM9Y080B12MP11 | 33600 | 17.5 | 9.5 | 8.5 | 33400 | 23600 | 70.66% | 2.04 | 25200 | R-410A
211387035 | 2.8 | No | No | FRASER-JOHNSTON | HRCU-A-CB (Split System: Heat Pump with Remote Outdoor Unit-Air-Source) | Centrally-Ducted | HMH72B341 | XAUB36DXXN1+TXV | TM9Y080B12MP11 | 33600 | 17.5 | 9.5 | 8.5 | 33400 | 23600 | 70.66% | 2.04 | 25200 | R-410A
211387038 | 2.8 | No | No | CHAMPION HEATING AND COOLING | HRCU-A-CB (Split System: Heat Pump with Remote Outdoor Unit-Air-Source) | Centrally-Ducted | HMH72B341 | XAUB36DXXN1+TXV | TM9Y080B12MP11 | 33600 | 17.5 | 9.5 | 8.5 | 33400 | 23600 | 70.66% | 2.04 | 25200 | R-410A
211387041 | 2.8 | No | No | JOHNSON CONTROLS | HRCU-A-CB (Split System: Heat Pump with Remote Outdoor Unit-Air-Source) | Centrally-Ducted | HMH72B341 | XAUB36DXXN1+TXV | TM9Y080B12MP11 | 33600 | 17.5 | 9.5 | 8.5 | 33400 | 23600 | 70.66% | 2.04 | 25200 | R-410A
211387044 | 2.73 | No | No | COLEMAN | HRCU-A-CB (Split System: Heat Pump with Remote Outdoor Unit-Air-Source) | Centrally-Ducted | HMH72B341 | XAFB30CXXN1+TXV | TM9Y080B12MP11 | 32800 | 17.5 | 9.5 | 8.1 | 34000 | 23800 | 70% | 2.02 | 26800 | R-410A
211387047 | 2.73 | No | No | LUXAIRE | HRCU-A-CB (Split System: Heat Pump with Remote Outdoor Unit-Air-Source) | Centrally-Ducted | HMH72B341 | XAFB30CXXN1+TXV | TM9Y080B12MP11 | 32800 | 17.5 | 9.5 | 8.1 | 34000 | 23800 | 70% | 2.02 | 26800 | R-410A
211387049 | 2.73 | No | No | FRASER-JOHNSTON | HRCU-A-CB (Split System: Heat Pump with Remote Outdoor Unit-Air-Source) | Centrally-Ducted | HMH72B341 | XAFB30CXXN1+TXV | TM9Y080B12MP11 | 32800 | 17.5 | 9.5 | 8.1 | 34000 | 23800 | 70% | 2.02 | 26800 | R-410A
211387052 | 2.73 | No | No | CHAMPION HEATING AND COOLING | HRCU-A-CB (Split System: Heat Pump with Remote Outdoor Unit-Air-Source) | Centrally-Ducted | HMH72B341 | XAFB30CXXN1+TXV | TM9Y080B12MP11 | 32800 | 17.5 | 9.5 | 8.1 | 34000 | 23800 | 70% | 2.02 | 26800 | R-410A
211387055 | 2.73 | No | No | JOHNSON CONTROLS | HRCU-A-CB (Split System: Heat Pump with Remote Outdoor Unit-Air-Source) | Centrally-Ducted | HMH72B341 | XAFB30CXXN1+TXV | TM9Y080B12MP11 | 32800 | 17.5 | 9.5 | 8.1 | 34000 | 23800 | 70% | 2.02 | 26800 | R-410A
211387057 | 2.73 | No | No | COLEMAN | HRCU-A-CB (Split System: Heat Pump with Remote Outdoor Unit-Air-Source) | Centrally-Ducted | HMH72B341 | XAUB30CXXN1+TXV | TM9Y080B12MP11 | 32800 | 17.5 | 9.5 | 8.1 | 34000 | 23800 | 70% | 2.02 | 26800 | R-410A
211387060 | 2.73 | No | No | LUXAIRE | HRCU-A-CB (Split System: Heat Pump with Remote Outdoor Unit-Air-Source) | Centrally-Ducted | HMH72B341 | XAUB30CXXN1+TXV | TM9Y080B12MP11 | 32800 | 17.5 | 9.5 | 8.1 | 34000 | 23800 | 70% | 2.02 | 26800 | R-410A
211387062 | 2.73 | No | No | FRASER-JOHNSTON | HRCU-A-CB (Split System: Heat Pump with Remote Outdoor Unit-Air-Source) | Centrally-Ducted | HMH72B341 | XAUB30CXXN1+TXV | TM9Y080B12MP11 | 32800 | 17.5 | 9.5 | 8.1 | 34000 | 23800 | 70% | 2.02 | 26800 | R-410A
211387065 | 2.73 | No | No | CHAMPION HEATING AND COOLING | HRCU-A-CB (Split System: Heat Pump with Remote Outdoor Unit-Air-Source) | Centrally-Ducted | HMH72B341 | XAUB30CXXN1+TXV | TM9Y080B12MP11 | 32800 | 17.5 | 9.5 | 8.1 | 34000 | 23800 | 70% | 2.02 | 26800 | R-410A
211387068 | 2.73 | No | No | JOHNSON CONTROLS | HRCU-A-CB (Split System: Heat Pump with Remote Outdoor Unit-Air-Source) | Centrally-Ducted | HMH72B341 | XAUB30CXXN1+TXV | TM9Y080B12MP11 | 32800 | 17.5 | 9.5 | 8.1 | 34000 | 23800 | 70% | 2.02 | 26800 | R-410A
211387070 | 2.77 | No | No | COLEMAN | HRCU-A-CB (Split System: Heat Pump with Remote Outdoor Unit-Air-Source) | Centrally-Ducted | HMH72B341 | XAHC36DXXN1+TXV | TM9Y060B12MP11 | 33200 | 17.5 | 9.5 | 8.1 | 33400 | 23600 | 70.66% | 2 | 25200 | R-410A
211387073 | 2.77 | No | No | LUXAIRE | HRCU-A-CB (Split System: Heat Pump with Remote Outdoor Unit-Air-Source) | Centrally-Ducted | HMH72B341 | XAHC36DXXN1+TXV | TM9Y060B12MP11 | 33200 | 17.5 | 9.5 | 8.1 | 33400 | 23600 | 70.66% | 2 | 25200 | R-410A
211387076 | 2.77 | No | No | FRASER-JOHNSTON | HRCU-A-CB (Split System: Heat Pump with Remote Outdoor Unit-Air-Source) | Centrally-Ducted | HMH72B341 | XAHC36DXXN1+TXV | TM9Y060B12MP11 | 33200 | 17.5 | 9.5 | 8.1 | 33400 | 23600 | 70.66% | 2 | 25200 | R-410A
211387078 | 2.77 | No | No | CHAMPION HEATING AND COOLING | HRCU-A-CB (Split System: Heat Pump with Remote Outdoor Unit-Air-Source) | Centrally-Ducted | HMH72B341 | XAHC36DXXN1+TXV | TM9Y060B12MP11 | 33200 | 17.5 | 9.5 | 8.1 | 33400 | 23600 | 70.66% | 2 | 25200 | R-410A
211387081 | 2.77 | No | No | JOHNSON CONTROLS | HRCU-A-CB (Split System: Heat Pump with Remote Outdoor Unit-Air-Source) | Centrally-Ducted | HMH72B341 | XAHC36DXXN1+TXV | TM9Y060B12MP11 | 33200 | 17.5 | 9.5 | 8.1 | 33400 | 23600 | 70.66% | 2 | 25200 | R-410A
211387083 | 2.77 | No | No | COLEMAN | HRCU-A-CB (Split System: Heat Pump with Remote Outdoor Unit-Air-Source) | Centrally-Ducted | HMH72B341 | XAHC36DBCN1 | TM9Y060B12MP11 | 33200 | 17.5 | 9.5 | 8.1 | 33400 | 23600 | 70.66% | 2 | 25200 | R-410A
211387086 | 2.77 | No | No | LUXAIRE | HRCU-A-CB (Split System: Heat Pump with Remote Outdoor Unit-Air-Source) | Centrally-Ducted | HMH72B341 | XAHC36DBCN1 | TM9Y060B12MP11 | 33200 | 17.5 | 9.5 | 8.1 | 33400 | 23600 | 70.66% | 2 | 25200 | R-410A
211387088 | 2.77 | No | No | FRASER-JOHNSTON | HRCU-A-CB (Split System: Heat Pump with Remote Outdoor Unit-Air-Source) | Centrally-Ducted | HMH72B341 | XAHC36DBCN1 | TM9Y060B12MP11 | 33200 | 17.5 | 9.5 | 8.1 | 33400 | 23600 | 70.66% | 2 | 25200 | R-410A
211387091 | 2.77 | No | No | CHAMPION HEATING AND COOLING | HRCU-A-CB (Split System: Heat Pump with Remote Outdoor Unit-Air-Source) | Centrally-Ducted | HMH72B341 | XAHC36DBCN1 | TM9Y060B12MP11 | 33200 | 17.5 | 9.5 | 8.1 | 33400 | 23600 | 70.66% | 2 | 25200 | R-410A
211387093 | 2.77 | No | No | JOHNSON CONTROLS | HRCU-A-CB (Split System: Heat Pump with Remote Outdoor Unit-Air-Source) | Centrally-Ducted | HMH72B341 | XAHC36DBCN1 | TM9Y060B12MP11 | 33200 | 17.5 | 9.5 | 8.1 | 33400 | 23600 | 70.66% | 2 | 25200 | R-410A
211387095 | 2.65 | No | No | COLEMAN | HRCU-A-CB (Split System: Heat Pump with Remote Outdoor Unit-Air-Source) | Centrally-Ducted | HMH72B341 | XAHC30CXXN1+TXV | TM9Y060B12MP11 | 31800 | 17 | 9 | 8.1 | 33000 | 23200 | 70.3% | 1.96 | 26000 | R-410A
211387097 | 2.65 | No | No | LUXAIRE | HRCU-A-CB (Split System: Heat Pump with Remote Outdoor Unit-Air-Source) | Centrally-Ducted | HMH72B341 | XAHC30CXXN1+TXV | TM9Y060B12MP11 | 31800 | 17 | 9 | 8.1 | 33000 | 23200 | 70.3% | 1.96 | 26000 | R-410A
211387100 | 2.65 | No | No | FRASER-JOHNSTON | HRCU-A-CB (Split System: Heat Pump with Remote Outdoor Unit-Air-Source) | Centrally-Ducted | HMH72B341 | XAHC30CXXN1+TXV | TM9Y060B12MP11 | 31800 | 17 | 9 | 8.1 | 33000 | 23200 | 70.3% | 1.96 | 26000 | R-410A
211387102 | 2.65 | No | No | CHAMPION HEATING AND COOLING | HRCU-A-CB (Split System: Heat Pump with Remote Outdoor Unit-Air-Source) | Centrally-Ducted | HMH72B341 | XAHC30CXXN1+TXV | TM9Y060B12MP11 | 31800 | 17 | 9 | 8.1 | 33000 | 23200 | 70.3% | 1.96 | 26000 | R-410A
211387105 | 2.65 | No | No | JOHNSON CONTROLS | HRCU-A-CB (Split System: Heat Pump with Remote Outdoor Unit-Air-Source) | Centrally-Ducted | HMH72B341 | XAHC30CXXN1+TXV | TM9Y060B12MP11 | 31800 | 17 | 9 | 8.1 | 33000 | 23200 | 70.3% | 1.96 | 26000 | R-410A
211387108 | 2.75 | No | No | COLEMAN | HRCU-A-CB (Split System: Heat Pump with Remote Outdoor Unit-Air-Source) | Centrally-Ducted | HMH72B341 | XAHB36DXXN1+TXV | TM9Y060B12MP11 | 33000 | 17 | 9.5 | 8.1 | 33200 | 23400 | 70.48% | 1.98 | 25000 | R-410A
211387110 | 2.75 | No | No | LUXAIRE | HRCU-A-CB (Split System: Heat Pump with Remote Outdoor Unit-Air-Source) | Centrally-Ducted | HMH72B341 | XAHB36DXXN1+TXV | TM9Y060B12MP11 | 33000 | 17 | 9.5 | 8.1 | 33200 | 23400 | 70.48% | 1.98 | 25000 | R-410A
211387113 | 2.75 | No | No | FRASER-JOHNSTON | HRCU-A-CB (Split System: Heat Pump with Remote Outdoor Unit-Air-Source) | Centrally-Ducted | HMH72B341 | XAHB36DXXN1+TXV | TM9Y060B12MP11 | 33000 | 17 | 9.5 | 8.1 | 33200 | 23400 | 70.48% | 1.98 | 25000 | R-410A
211387116 | 2.75 | No | No | CHAMPION HEATING AND COOLING | HRCU-A-CB (Split System: Heat Pump with Remote Outdoor Unit-Air-Source) | Centrally-Ducted | HMH72B341 | XAHB36DXXN1+TXV | TM9Y060B12MP11 | 33000 | 17 | 9.5 | 8.1 | 33200 | 23400 | 70.48% | 1.98 | 25000 | R-410A
211387119 | 2.75 | No | No | JOHNSON CONTROLS | HRCU-A-CB (Split System: Heat Pump with Remote Outdoor Unit-Air-Source) | Centrally-Ducted | HMH72B341 | XAHB36DXXN1+TXV | TM9Y060B12MP11 | 33000 | 17 | 9.5 | 8.1 | 33200 | 23400 | 70.48% | 1.98 | 25000 | R-410A
211387121 | 2.75 | No | No | COLEMAN | HRCU-A-CB (Split System: Heat Pump with Remote Outdoor Unit-Air-Source) | Centrally-Ducted | HMH72B341 | XAHB36DBCN1 | TM9Y060B12MP11 | 33000 | 17 | 9.5 | 8.1 | 33200 | 23400 | 70.48% | 1.98 | 25000 | R-410A
211387124 | 2.75 | No | No | LUXAIRE | HRCU-A-CB (Split System: Heat Pump with Remote Outdoor Unit-Air-Source) | Centrally-Ducted | HMH72B341 | XAHB36DBCN1 | TM9Y060B12MP11 | 33000 | 17 | 9.5 | 8.1 | 33200 | 23400 | 70.48% | 1.98 | 25000 | R-410A
211387127 | 2.75 | No | No | FRASER-JOHNSTON | HRCU-A-CB (Split System: Heat Pump with Remote Outdoor Unit-Air-Source) | Centrally-Ducted | HMH72B341 | XAHB36DBCN1 | TM9Y060B12MP11 | 33000 | 17 | 9.5 | 8.1 | 33200 | 23400 | 70.48% | 1.98 | 25000 | R-410A
211387130 | 2.75 | No | No | CHAMPION HEATING AND COOLING | HRCU-A-CB (Split System: Heat Pump with Remote Outdoor Unit-Air-Source) | Centrally-Ducted | HMH72B341 | XAHB36DBCN1 | TM9Y060B12MP11 | 33000 | 17 | 9.5 | 8.1 | 33200 | 23400 | 70.48% | 1.98 | 25000 | R-410A
211387133 | 2.75 | No | No | JOHNSON CONTROLS | HRCU-A-CB (Split System: Heat Pump with Remote Outdoor Unit-Air-Source) | Centrally-Ducted | HMH72B341 | XAHB36DBCN1 | TM9Y060B12MP11 | 33000 | 17 | 9.5 | 8.1 | 33200 | 23400 | 70.48% | 1.98 | 25000 | R-410A
211387135 | 2.65 | No | No | COLEMAN | HRCU-A-CB (Split System: Heat Pump with Remote Outdoor Unit-Air-Source) | Centrally-Ducted | HMH72B341 | XAHB30CXXN1+TXV | TM9Y060B12MP11 | 31800 | 17 | 9 | 8.1 | 33000 | 23200 | 70.3% | 1.96 | 26000 | R-410A
211387138 | 2.65 | No | No | LUXAIRE | HRCU-A-CB (Split System: Heat Pump with Remote Outdoor Unit-Air-Source) | Centrally-Ducted | HMH72B341 | XAHB30CXXN1+TXV | TM9Y060B12MP11 | 31800 | 17 | 9 | 8.1 | 33000 | 23200 | 70.3% | 1.96 | 26000 | R-410A
211387140 | 2.65 | No | No | FRASER-JOHNSTON | HRCU-A-CB (Split System: Heat Pump with Remote Outdoor Unit-Air-Source) | Centrally-Ducted | HMH72B341 | XAHB30CXXN1+TXV | TM9Y060B12MP11 | 31800 | 17 | 9 | 8.1 | 33000 | 23200 | 70.3% | 1.96 | 26000 | R-410A
211387143 | 2.65 | No | No | CHAMPION HEATING AND COOLING | HRCU-A-CB (Split System: Heat Pump with Remote Outdoor Unit-Air-Source) | Centrally-Ducted | HMH72B341 | XAHB30CXXN1+TXV | TM9Y060B12MP11 | 31800 | 17 | 9 | 8.1 | 33000 | 23200 | 70.3% | 1.96 | 26000 | R-410A
211387146 | 2.65 | No | No | JOHNSON CONTROLS | HRCU-A-CB (Split System: Heat Pump with Remote Outdoor Unit-Air-Source) | Centrally-Ducted | HMH72B341 | XAHB30CXXN1+TXV | TM9Y060B12MP11 | 31800 | 17 | 9 | 8.1 | 33000 | 23200 | 70.3% | 1.96 | 26000 | R-410A
211387148 | 2.83 | No | No | COLEMAN | HRCU-A-CB (Split System: Heat Pump with Remote Outdoor Unit-Air-Source) | Centrally-Ducted | HMH72B341 | XAFC36DXXN1+TXV | TM9Y060B12MP11 | 34000 | 17.5 | 9.5 | 8.1 | 34000 | 24200 | 71.18% | 2.04 | 25600 | R-410A
211387151 | 2.83 | No | No | LUXAIRE | HRCU-A-CB (Split System: Heat Pump with Remote Outdoor Unit-Air-Source) | Centrally-Ducted | HMH72B341 | XAFC36DXXN1+TXV | TM9Y060B12MP11 | 34000 | 17.5 | 9.5 | 8.1 | 34000 | 24200 | 71.18% | 2.04 | 25600 | R-410A
211387155 | 2.83 | No | No | FRASER-JOHNSTON | HRCU-A-CB (Split System: Heat Pump with Remote Outdoor Unit-Air-Source) | Centrally-Ducted | HMH72B341 | XAFC36DXXN1+TXV | TM9Y060B12MP11 | 34000 | 17.5 | 9.5 | 8.1 | 34000 | 24200 | 71.18% | 2.04 | 25600 | R-410A
211387158 | 2.83 | No | No | CHAMPION HEATING AND COOLING | HRCU-A-CB (Split System: Heat Pump with Remote Outdoor Unit-Air-Source) | Centrally-Ducted | HMH72B341 | XAFC36DXXN1+TXV | TM9Y060B12MP11 | 34000 | 17.5 | 9.5 | 8.1 | 34000 | 24200 | 71.18% | 2.04 | 25600 | R-410A
211387162 | 2.83 | No | No | JOHNSON CONTROLS | HRCU-A-CB (Split System: Heat Pump with Remote Outdoor Unit-Air-Source) | Centrally-Ducted | HMH72B341 | XAFC36DXXN1+TXV | TM9Y060B12MP11 | 34000 | 17.5 | 9.5 | 8.1 | 34000 | 24200 | 71.18% | 2.04 | 25600 | R-410A
211387165 | 2.83 | No | No | COLEMAN | HRCU-A-CB (Split System: Heat Pump with Remote Outdoor Unit-Air-Source) | Centrally-Ducted | HMH72B341 | XAFC36DBCN1 | TM9Y060B12MP11 | 34000 | 17.5 | 9.5 | 8.1 | 34000 | 24200 | 71.18% | 2.04 | 25600 | R-410A
211387167 | 2.83 | No | No | LUXAIRE | HRCU-A-CB (Split System: Heat Pump with Remote Outdoor Unit-Air-Source) | Centrally-Ducted | HMH72B341 | XAFC36DBCN1 | TM9Y060B12MP11 | 34000 | 17.5 | 9.5 | 8.1 | 34000 | 24200 | 71.18% | 2.04 | 25600 | R-410A
211387169 | 2.83 | No | No | FRASER-JOHNSTON | HRCU-A-CB (Split System: Heat Pump with Remote Outdoor Unit-Air-Source) | Centrally-Ducted | HMH72B341 | XAFC36DBCN1 | TM9Y060B12MP11 | 34000 | 17.5 | 9.5 | 8.1 | 34000 | 24200 | 71.18% | 2.04 | 25600 | R-410A
211387172 | 2.83 | No | No | CHAMPION HEATING AND COOLING | HRCU-A-CB (Split System: Heat Pump with Remote Outdoor Unit-Air-Source) | Centrally-Ducted | HMH72B341 | XAFC36DBCN1 | TM9Y060B12MP11 | 34000 | 17.5 | 9.5 | 8.1 | 34000 | 24200 | 71.18% | 2.04 | 25600 | R-410A
211387175 | 2.83 | No | No | JOHNSON CONTROLS | HRCU-A-CB (Split System: Heat Pump with Remote Outdoor Unit-Air-Source) | Centrally-Ducted | HMH72B341 | XAFC36DBCN1 | TM9Y060B12MP11 | 34000 | 17.5 | 9.5 | 8.1 | 34000 | 24200 | 71.18% | 2.04 | 25600 | R-410A
211387178 | 2.72 | No | No | COLEMAN | HRCU-A-CB (Split System: Heat Pump with Remote Outdoor Unit-Air-Source) | Centrally-Ducted | HMH72B341 | XAFC30CXXN1+TXV | TM9Y060B12MP11 | 32600 | 17.5 | 9.5 | 8.1 | 34000 | 23800 | 70% | 2 | 26600 | R-410A
211387180 | 2.72 | No | No | LUXAIRE | HRCU-A-CB (Split System: Heat Pump with Remote Outdoor Unit-Air-Source) | Centrally-Ducted | HMH72B341 | XAFC30CXXN1+TXV | TM9Y060B12MP11 | 32600 | 17.5 | 9.5 | 8.1 | 34000 | 23800 | 70% | 2 | 26600 | R-410A
211387182 | 2.72 | No | No | FRASER-JOHNSTON | HRCU-A-CB (Split System: Heat Pump with Remote Outdoor Unit-Air-Source) | Centrally-Ducted | HMH72B341 | XAFC30CXXN1+TXV | TM9Y060B12MP11 | 32600 | 17.5 | 9.5 | 8.1 | 34000 | 23800 | 70% | 2 | 26600 | R-410A
211387185 | 2.72 | No | No | CHAMPION HEATING AND COOLING | HRCU-A-CB (Split System: Heat Pump with Remote Outdoor Unit-Air-Source) | Centrally-Ducted | HMH72B341 | XAFC30CXXN1+TXV | TM9Y060B12MP11 | 32600 | 17.5 | 9.5 | 8.1 | 34000 | 23800 | 70% | 2 | 26600 | R-410A
211387188 | 2.72 | No | No | JOHNSON CONTROLS | HRCU-A-CB (Split System: Heat Pump with Remote Outdoor Unit-Air-Source) | Centrally-Ducted | HMH72B341 | XAFC30CXXN1+TXV | TM9Y060B12MP11 | 32600 | 17.5 | 9.5 | 8.1 | 34000 | 23800 | 70% | 2 | 26600 | R-410A
211387191 | 2.8 | No | No | COLEMAN | HRCU-A-CB (Split System: Heat Pump with Remote Outdoor Unit-Air-Source) | Centrally-Ducted | HMH72B341 | XAFB36DXXN1+TXV | TM9Y060B12MP11 | 33600 | 16.5 | 9.5 | 8.5 | 33400 | 23600 | 70.66% | 2.04 | 25200 | R-410A
211387194 | 2.8 | No | No | LUXAIRE | HRCU-A-CB (Split System: Heat Pump with Remote Outdoor Unit-Air-Source) | Centrally-Ducted | HMH72B341 | XAFB36DXXN1+TXV | TM9Y060B12MP11 | 33600 | 16.5 | 9.5 | 8.5 | 33400 | 23600 | 70.66% | 2.04 | 25200 | R-410A
211387197 | 2.8 | No | No | FRASER-JOHNSTON | HRCU-A-CB (Split System: Heat Pump with Remote Outdoor Unit-Air-Source) | Centrally-Ducted | HMH72B341 | XAFB36DXXN1+TXV | TM9Y060B12MP11 | 33600 | 16.5 | 9.5 | 8.5 | 33400 | 23600 | 70.66% | 2.04 | 25200 | R-410A
211387200 | 2.8 | No | No | CHAMPION HEATING AND COOLING | HRCU-A-CB (Split System: Heat Pump with Remote Outdoor Unit-Air-Source) | Centrally-Ducted | HMH72B341 | XAFB36DXXN1+TXV | TM9Y060B12MP11 | 33600 | 16.5 | 9.5 | 8.5 | 33400 | 23600 | 70.66% | 2.04 | 25200 | R-410A
211387202 | 2.8 | No | No | JOHNSON CONTROLS | HRCU-A-CB (Split System: Heat Pump with Remote Outdoor Unit-Air-Source) | Centrally-Ducted | HMH72B341 | XAFB36DXXN1+TXV | TM9Y060B12MP11 | 33600 | 16.5 | 9.5 | 8.5 | 33400 | 23600 | 70.66% | 2.04 | 25200 | R-410A
211387205 | 2.8 | No | No | COLEMAN | HRCU-A-CB (Split System: Heat Pump with Remote Outdoor Unit-Air-Source) | Centrally-Ducted | HMH72B341 | XAFB36DBCN1 | TM9Y060B12MP11 | 33600 | 16.5 | 9.5 | 8.5 | 33400 | 23600 | 70.66% | 2.04 | 25200 | R-410A
211387208 | 2.8 | No | No | LUXAIRE | HRCU-A-CB (Split System: Heat Pump with Remote Outdoor Unit-Air-Source) | Centrally-Ducted | HMH72B341 | XAFB36DBCN1 | TM9Y060B12MP11 | 33600 | 16.5 | 9.5 | 8.5 | 33400 | 23600 | 70.66% | 2.04 | 25200 | R-410A
211387211 | 2.8 | No | No | FRASER-JOHNSTON | HRCU-A-CB (Split System: Heat Pump with Remote Outdoor Unit-Air-Source) | Centrally-Ducted | HMH72B341 | XAFB36DBCN1 | TM9Y060B12MP11 | 33600 | 16.5 | 9.5 | 8.5 | 33400 | 23600 | 70.66% | 2.04 | 25200 | R-410A
211387214 | 2.8 | No | No | CHAMPION HEATING AND COOLING | HRCU-A-CB (Split System: Heat Pump with Remote Outdoor Unit-Air-Source) | Centrally-Ducted | HMH72B341 | XAFB36DBCN1 | TM9Y060B12MP11 | 33600 | 16.5 | 9.5 | 8.5 | 33400 | 23600 | 70.66% | 2.04 | 25200 | R-410A
211387217 | 2.8 | No | No | JOHNSON CONTROLS | HRCU-A-CB (Split System: Heat Pump with Remote Outdoor Unit-Air-Source) | Centrally-Ducted | HMH72B341 | XAFB36DBCN1 | TM9Y060B12MP11 | 33600 | 16.5 | 9.5 | 8.5 | 33400 | 23600 | 70.66% | 2.04 | 25200 | R-410A
211387219 | 2.8 | No | No | COLEMAN | HRCU-A-CB (Split System: Heat Pump with Remote Outdoor Unit-Air-Source) | Centrally-Ducted | HMH72B341 | XAUB36DXXN1+TXV | TM9Y060B12MP11 | 33600 | 16.5 | 9.5 | 8.5 | 33400 | 23600 | 70.66% | 2.04 | 25200 | R-410A
211387222 | 2.8 | No | No | LUXAIRE | HRCU-A-CB (Split System: Heat Pump with Remote Outdoor Unit-Air-Source) | Centrally-Ducted | HMH72B341 | XAUB36DXXN1+TXV | TM9Y060B12MP11 | 33600 | 16.5 | 9.5 | 8.5 | 33400 | 23600 | 70.66% | 2.04 | 25200 | R-410A
211387225 | 2.8 | No | No | FRASER-JOHNSTON | HRCU-A-CB (Split System: Heat Pump with Remote Outdoor Unit-Air-Source) | Centrally-Ducted | HMH72B341 | XAUB36DXXN1+TXV | TM9Y060B12MP11 | 33600 | 16.5 | 9.5 | 8.5 | 33400 | 23600 | 70.66% | 2.04 | 25200 | R-410A
211387228 | 2.8 | No | No | CHAMPION HEATING AND COOLING | HRCU-A-CB (Split System: Heat Pump with Remote Outdoor Unit-Air-Source) | Centrally-Ducted | HMH72B341 | XAUB36DXXN1+TXV | TM9Y060B12MP11 | 33600 | 16.5 | 9.5 | 8.5 | 33400 | 23600 | 70.66% | 2.04 | 25200 | R-410A
211387231 | 2.8 | No | No | JOHNSON CONTROLS | HRCU-A-CB (Split System: Heat Pump with Remote Outdoor Unit-Air-Source) | Centrally-Ducted | HMH72B341 | XAUB36DXXN1+TXV | TM9Y060B12MP11 | 33600 | 16.5 | 9.5 | 8.5 | 33400 | 23600 | 70.66% | 2.04 | 25200 | R-410A
211387234 | 2.72 | No | No | COLEMAN | HRCU-A-CB (Split System: Heat Pump with Remote Outdoor Unit-Air-Source) | Centrally-Ducted | HMH72B341 | XAFB30CXXN1+TXV | TM9Y060B12MP11 | 32600 | 17.5 | 9.5 | 8.1 | 34000 | 23800 | 70% | 2 | 26600 | R-410A
211387237 | 2.72 | No | No | LUXAIRE | HRCU-A-CB (Split System: Heat Pump with Remote Outdoor Unit-Air-Source) | Centrally-Ducted | HMH72B341 | XAFB30CXXN1+TXV | TM9Y060B12MP11 | 32600 | 17.5 | 9.5 | 8.1 | 34000 | 23800 | 70% | 2 | 26600 | R-410A
211387239 | 2.72 | No | No | FRASER-JOHNSTON | HRCU-A-CB (Split System: Heat Pump with Remote Outdoor Unit-Air-Source) | Centrally-Ducted | HMH72B341 | XAFB30CXXN1+TXV | TM9Y060B12MP11 | 32600 | 17.5 | 9.5 | 8.1 | 34000 | 23800 | 70% | 2 | 26600 | R-410A
211387243 | 2.72 | No | No | CHAMPION HEATING AND COOLING | HRCU-A-CB (Split System: Heat Pump with Remote Outdoor Unit-Air-Source) | Centrally-Ducted | HMH72B341 | XAFB30CXXN1+TXV | TM9Y060B12MP11 | 32600 | 17.5 | 9.5 | 8.1 | 34000 | 23800 | 70% | 2 | 26600 | R-410A
211387245 | 2.72 | No | No | JOHNSON CONTROLS | HRCU-A-CB (Split System: Heat Pump with Remote Outdoor Unit-Air-Source) | Centrally-Ducted | HMH72B341 | XAFB30CXXN1+TXV | TM9Y060B12MP11 | 32600 | 17.5 | 9.5 | 8.1 | 34000 | 23800 | 70% | 2 | 26600 | R-410A
211387248 | 2.72 | No | No | COLEMAN | HRCU-A-CB (Split System: Heat Pump with Remote Outdoor Unit-Air-Source) | Centrally-Ducted | HMH72B341 | XAUB30CXXN1+TXV | TM9Y060B12MP11 | 32600 | 17.5 | 9.5 | 8.1 | 34000 | 23800 | 70% | 2 | 26600 | R-410A
211387251 | 2.72 | No | No | LUXAIRE | HRCU-A-CB (Split System: Heat Pump with Remote Outdoor Unit-Air-Source) | Centrally-Ducted | HMH72B341 | XAUB30CXXN1+TXV | TM9Y060B12MP11 | 32600 | 17.5 | 9.5 | 8.1 | 34000 | 23800 | 70% | 2 | 26600 | R-410A
211387253 | 2.72 | No | No | FRASER-JOHNSTON | HRCU-A-CB (Split System: Heat Pump with Remote Outdoor Unit-Air-Source) | Centrally-Ducted | HMH72B341 | XAUB30CXXN1+TXV | TM9Y060B12MP11 | 32600 | 17.5 | 9.5 | 8.1 | 34000 | 23800 | 70% | 2 | 26600 | R-410A
211387257 | 2.72 | No | No | CHAMPION HEATING AND COOLING | HRCU-A-CB (Split System: Heat Pump with Remote Outdoor Unit-Air-Source) | Centrally-Ducted | HMH72B341 | XAUB30CXXN1+TXV | TM9Y060B12MP11 | 32600 | 17.5 | 9.5 | 8.1 | 34000 | 23800 | 70% | 2 | 26600 | R-410A
211387260 | 2.72 | No | No | JOHNSON CONTROLS | HRCU-A-CB (Split System: Heat Pump with Remote Outdoor Unit-Air-Source) | Centrally-Ducted | HMH72B341 | XAUB30CXXN1+TXV | TM9Y060B12MP11 | 32600 | 17.5 | 9.5 | 8.1 | 34000 | 23800 | 70% | 2 | 26600 | R-410A
211387263 | 2.73 | No | No | COLEMAN | HRCU-A-CB (Split System: Heat Pump with Remote Outdoor Unit-Air-Source) | Centrally-Ducted | HMH72B341 | XAHC30CXXN1+TXV | TM9V100C20MP12 | 32800 | 17 | 9 | 8.1 | 33000 | 23200 | 70.3% | 2.02 | 26600 | R-410A
211387265 | 2.73 | No | No | LUXAIRE | HRCU-A-CB (Split System: Heat Pump with Remote Outdoor Unit-Air-Source) | Centrally-Ducted | HMH72B341 | XAHC30CXXN1+TXV | TM9V100C20MP12 | 32800 | 17 | 9 | 8.1 | 33000 | 23200 | 70.3% | 2.02 | 26600 | R-410A
211387268 | 2.73 | No | No | FRASER-JOHNSTON | HRCU-A-CB (Split System: Heat Pump with Remote Outdoor Unit-Air-Source) | Centrally-Ducted | HMH72B341 | XAHC30CXXN1+TXV | TM9V100C20MP12 | 32800 | 17 | 9 | 8.1 | 33000 | 23200 | 70.3% | 2.02 | 26600 | R-410A
211387270 | 2.73 | No | No | CHAMPION HEATING AND COOLING | HRCU-A-CB (Split System: Heat Pump with Remote Outdoor Unit-Air-Source) | Centrally-Ducted | HMH72B341 | XAHC30CXXN1+TXV | TM9V100C20MP12 | 32800 | 17 | 9 | 8.1 | 33000 | 23200 | 70.3% | 2.02 | 26600 | R-410A
211387273 | 2.73 | No | No | JOHNSON CONTROLS | HRCU-A-CB (Split System: Heat Pump with Remote Outdoor Unit-Air-Source) | Centrally-Ducted | HMH72B341 | XAHC30CXXN1+TXV | TM9V100C20MP12 | 32800 | 17 | 9 | 8.1 | 33000 | 23200 | 70.3% | 2.02 | 26600 | R-410A
211387276 | 2.73 | No | No | COLEMAN | HRCU-A-CB (Split System: Heat Pump with Remote Outdoor Unit-Air-Source) | Centrally-Ducted | HMH72B341 | XAHC30CXXN1+TXV | TP9C100C20MP13 | 32800 | 17 | 9 | 8.1 | 33000 | 23200 | 70.3% | 2.02 | 26600 | R-410A
211387278 | 2.73 | No | No | LUXAIRE | HRCU-A-CB (Split System: Heat Pump with Remote Outdoor Unit-Air-Source) | Centrally-Ducted | HMH72B341 | XAHC30CXXN1+TXV | TP9C100C20MP13 | 32800 | 17 | 9 | 8.1 | 33000 | 23200 | 70.3% | 2.02 | 26600 | R-410A
211387282 | 2.73 | No | No | FRASER-JOHNSTON | HRCU-A-CB (Split System: Heat Pump with Remote Outdoor Unit-Air-Source) | Centrally-Ducted | HMH72B341 | XAHC30CXXN1+TXV | TP9C100C20MP13 | 32800 | 17 | 9 | 8.1 | 33000 | 23200 | 70.3% | 2.02 | 26600 | R-410A
211387285 | 2.73 | No | No | CHAMPION HEATING AND COOLING | HRCU-A-CB (Split System: Heat Pump with Remote Outdoor Unit-Air-Source) | Centrally-Ducted | HMH72B341 | XAHC30CXXN1+TXV | TP9C100C20MP13 | 32800 | 17 | 9 | 8.1 | 33000 | 23200 | 70.3% | 2.02 | 26600 | R-410A
211387288 | 2.73 | No | No | JOHNSON CONTROLS | HRCU-A-CB (Split System: Heat Pump with Remote Outdoor Unit-Air-Source) | Centrally-Ducted | HMH72B341 | XAHC30CXXN1+TXV | TP9C100C20MP13 | 32800 | 17 | 9 | 8.1 | 33000 | 23200 | 70.3% | 2.02 | 26600 | R-410A
211387290 | 2.73 | No | No | COLEMAN | HRCU-A-CB (Split System: Heat Pump with Remote Outdoor Unit-Air-Source) | Centrally-Ducted | HMH72B341 | XAHC30CXXN1+TXV | CP9C100C20MP13 | 32800 | 17 | 9 | 8.1 | 33000 | 23200 | 70.3% | 2.02 | 26600 | R-410A
211387294 | 2.73 | No | No | LUXAIRE | HRCU-A-CB (Split System: Heat Pump with Remote Outdoor Unit-Air-Source) | Centrally-Ducted | HMH72B341 | XAHC30CXXN1+TXV | LP9C100C20MP13 | 32800 | 17 | 9 | 8.1 | 33000 | 23200 | 70.3% | 2.02 | 26600 | R-410A
211387296 | 2.83 | No | No | COLEMAN | HRCU-A-CB (Split System: Heat Pump with Remote Outdoor Unit-Air-Source) | Centrally-Ducted | HMH72B341 | XAFC36DXXN1+TXV | TM9V100C20MP12 | 34000 | 17.5 | 9.5 | 8.1 | 34000 | 24800 | 72.94% | 2.12 | 26000 | R-410A
211387298 | 2.83 | No | No | LUXAIRE | HRCU-A-CB (Split System: Heat Pump with Remote Outdoor Unit-Air-Source) | Centrally-Ducted | HMH72B341 | XAFC36DXXN1+TXV | TM9V100C20MP12 | 34000 | 17.5 | 9.5 | 8.1 | 34000 | 24800 | 72.94% | 2.12 | 26000 | R-410A
211387301 | 2.83 | No | No | FRASER-JOHNSTON | HRCU-A-CB (Split System: Heat Pump with Remote Outdoor Unit-Air-Source) | Centrally-Ducted | HMH72B341 | XAFC36DXXN1+TXV | TM9V100C20MP12 | 34000 | 17.5 | 9.5 | 8.1 | 34000 | 24800 | 72.94% | 2.12 | 26000 | R-410A
211387304 | 2.83 | No | No | CHAMPION HEATING AND COOLING | HRCU-A-CB (Split System: Heat Pump with Remote Outdoor Unit-Air-Source) | Centrally-Ducted | HMH72B341 | XAFC36DXXN1+TXV | TM9V100C20MP12 | 34000 | 17.5 | 9.5 | 8.1 | 34000 | 24800 | 72.94% | 2.12 | 26000 | R-410A
211387307 | 2.83 | No | No | JOHNSON CONTROLS | HRCU-A-CB (Split System: Heat Pump with Remote Outdoor Unit-Air-Source) | Centrally-Ducted | HMH72B341 | XAFC36DXXN1+TXV | TM9V100C20MP12 | 34000 | 17.5 | 9.5 | 8.1 | 34000 | 24800 | 72.94% | 2.12 | 26000 | R-410A
211387310 | 2.83 | No | No | COLEMAN | HRCU-A-CB (Split System: Heat Pump with Remote Outdoor Unit-Air-Source) | Centrally-Ducted | HMH72B341 | XAFC36DXXN1+TXV | TP9C100C20MP13 | 34000 | 17.5 | 9.5 | 8.1 | 34000 | 24800 | 72.94% | 2.12 | 26000 | R-410A
211387313 | 2.83 | No | No | LUXAIRE | HRCU-A-CB (Split System: Heat Pump with Remote Outdoor Unit-Air-Source) | Centrally-Ducted | HMH72B341 | XAFC36DXXN1+TXV | TP9C100C20MP13 | 34000 | 17.5 | 9.5 | 8.1 | 34000 | 24800 | 72.94% | 2.12 | 26000 | R-410A
211387315 | 2.83 | No | No | FRASER-JOHNSTON | HRCU-A-CB (Split System: Heat Pump with Remote Outdoor Unit-Air-Source) | Centrally-Ducted | HMH72B341 | XAFC36DXXN1+TXV | TP9C100C20MP13 | 34000 | 17.5 | 9.5 | 8.1 | 34000 | 24800 | 72.94% | 2.12 | 26000 | R-410A
211387318 | 2.83 | No | No | CHAMPION HEATING AND COOLING | HRCU-A-CB (Split System: Heat Pump with Remote Outdoor Unit-Air-Source) | Centrally-Ducted | HMH72B341 | XAFC36DXXN1+TXV | TP9C100C20MP13 | 34000 | 17.5 | 9.5 | 8.1 | 34000 | 24800 | 72.94% | 2.12 | 26000 | R-410A
211387321 | 2.83 | No | No | JOHNSON CONTROLS | HRCU-A-CB (Split System: Heat Pump with Remote Outdoor Unit-Air-Source) | Centrally-Ducted | HMH72B341 | XAFC36DXXN1+TXV | TP9C100C20MP13 | 34000 | 17.5 | 9.5 | 8.1 | 34000 | 24800 | 72.94% | 2.12 | 26000 | R-410A
211387323 | 2.83 | No | No | COLEMAN | HRCU-A-CB (Split System: Heat Pump with Remote Outdoor Unit-Air-Source) | Centrally-Ducted | HMH72B341 | XAFC36DXXN1+TXV | CP9C100C20MP13 | 34000 | 17.5 | 9.5 | 8.1 | 34000 | 24800 | 72.94% | 2.12 | 26000 | R-410A
211387326 | 2.83 | No | No | LUXAIRE | HRCU-A-CB (Split System: Heat Pump with Remote Outdoor Unit-Air-Source) | Centrally-Ducted | HMH72B341 | XAFC36DXXN1+TXV | LP9C100C20MP13 | 34000 | 17.5 | 9.5 | 8.1 | 34000 | 24800 | 72.94% | 2.12 | 26000 | R-410A
211387330 | 2.83 | No | No | COLEMAN | HRCU-A-CB (Split System: Heat Pump with Remote Outdoor Unit-Air-Source) | Centrally-Ducted | HMH72B341 | XAFC36DBCN1 | TM9V100C20MP12 | 34000 | 17.5 | 9.5 | 8.1 | 34000 | 24800 | 72.94% | 2.12 | 26000 | R-410A
211387333 | 2.83 | No | No | LUXAIRE | HRCU-A-CB (Split System: Heat Pump with Remote Outdoor Unit-Air-Source) | Centrally-Ducted | HMH72B341 | XAFC36DBCN1 | TM9V100C20MP12 | 34000 | 17.5 | 9.5 | 8.1 | 34000 | 24800 | 72.94% | 2.12 | 26000 | R-410A
211387336 | 2.83 | No | No | FRASER-JOHNSTON | HRCU-A-CB (Split System: Heat Pump with Remote Outdoor Unit-Air-Source) | Centrally-Ducted | HMH72B341 | XAFC36DBCN1 | TM9V100C20MP12 | 34000 | 17.5 | 9.5 | 8.1 | 34000 | 24800 | 72.94% | 2.12 | 26000 | R-410A
211387340 | 2.83 | No | No | CHAMPION HEATING AND COOLING | HRCU-A-CB (Split System: Heat Pump with Remote Outdoor Unit-Air-Source) | Centrally-Ducted | HMH72B341 | XAFC36DBCN1 | TM9V100C20MP12 | 34000 | 17.5 | 9.5 | 8.1 | 34000 | 24800 | 72.94% | 2.12 | 26000 | R-410A
211387343 | 2.83 | No | No | JOHNSON CONTROLS | HRCU-A-CB (Split System: Heat Pump with Remote Outdoor Unit-Air-Source) | Centrally-Ducted | HMH72B341 | XAFC36DBCN1 | TM9V100C20MP12 | 34000 | 17.5 | 9.5 | 8.1 | 34000 | 24800 | 72.94% | 2.12 | 26000 | R-410A
211387346 | 2.83 | No | No | COLEMAN | HRCU-A-CB (Split System: Heat Pump with Remote Outdoor Unit-Air-Source) | Centrally-Ducted | HMH72B341 | XAFC36DBCN1 | TP9C100C20MP13 | 34000 | 17.5 | 9.5 | 8.1 | 34000 | 24800 | 72.94% | 2.12 | 26000 | R-410A
211387349 | 2.83 | No | No | LUXAIRE | HRCU-A-CB (Split System: Heat Pump with Remote Outdoor Unit-Air-Source) | Centrally-Ducted | HMH72B341 | XAFC36DBCN1 | TP9C100C20MP13 | 34000 | 17.5 | 9.5 | 8.1 | 34000 | 24800 | 72.94% | 2.12 | 26000 | R-410A
211387353 | 2.83 | No | No | FRASER-JOHNSTON | HRCU-A-CB (Split System: Heat Pump with Remote Outdoor Unit-Air-Source) | Centrally-Ducted | HMH72B341 | XAFC36DBCN1 | TP9C100C20MP13 | 34000 | 17.5 | 9.5 | 8.1 | 34000 | 24800 | 72.94% | 2.12 | 26000 | R-410A
211387356 | 2.83 | No | No | CHAMPION HEATING AND COOLING | HRCU-A-CB (Split System: Heat Pump with Remote Outdoor Unit-Air-Source) | Centrally-Ducted | HMH72B341 | XAFC36DBCN1 | TP9C100C20MP13 | 34000 | 17.5 | 9.5 | 8.1 | 34000 | 24800 | 72.94% | 2.12 | 26000 | R-410A
211387358 | 2.83 | No | No | JOHNSON CONTROLS | HRCU-A-CB (Split System: Heat Pump with Remote Outdoor Unit-Air-Source) | Centrally-Ducted | HMH72B341 | XAFC36DBCN1 | TP9C100C20MP13 | 34000 | 17.5 | 9.5 | 8.1 | 34000 | 24800 | 72.94% | 2.12 | 26000 | R-410A
211387361 | 2.83 | No | No | COLEMAN | HRCU-A-CB (Split System: Heat Pump with Remote Outdoor Unit-Air-Source) | Centrally-Ducted | HMH72B341 | XAFC36DBCN1 | CP9C100C20MP13 | 34000 | 17.5 | 9.5 | 8.1 | 34000 | 24800 | 72.94% | 2.12 | 26000 | R-410A
211387364 | 2.83 | No | No | LUXAIRE | HRCU-A-CB (Split System: Heat Pump with Remote Outdoor Unit-Air-Source) | Centrally-Ducted | HMH72B341 | XAFC36DBCN1 | LP9C100C20MP13 | 34000 | 17.5 | 9.5 | 8.1 | 34000 | 24800 | 72.94% | 2.12 | 26000 | R-410A
211387367 | 2.78 | No | No | COLEMAN | HRCU-A-CB (Split System: Heat Pump with Remote Outdoor Unit-Air-Source) | Centrally-Ducted | HMH72B341 | XAFC30CXXN1+TXV | TM9V100C20MP12 | 33400 | 17.5 | 9.5 | 8.1 | 33600 | 23600 | 70.24% | 2.06 | 27000 | R-410A
211387369 | 2.78 | No | No | LUXAIRE | HRCU-A-CB (Split System: Heat Pump with Remote Outdoor Unit-Air-Source) | Centrally-Ducted | HMH72B341 | XAFC30CXXN1+TXV | TM9V100C20MP12 | 33400 | 17.5 | 9.5 | 8.1 | 33600 | 23600 | 70.24% | 2.06 | 27000 | R-410A
211387372 | 2.78 | No | No | FRASER-JOHNSTON | HRCU-A-CB (Split System: Heat Pump with Remote Outdoor Unit-Air-Source) | Centrally-Ducted | HMH72B341 | XAFC30CXXN1+TXV | TM9V100C20MP12 | 33400 | 17.5 | 9.5 | 8.1 | 33600 | 23600 | 70.24% | 2.06 | 27000 | R-410A
211387375 | 2.78 | No | No | CHAMPION HEATING AND COOLING | HRCU-A-CB (Split System: Heat Pump with Remote Outdoor Unit-Air-Source) | Centrally-Ducted | HMH72B341 | XAFC30CXXN1+TXV | TM9V100C20MP12 | 33400 | 17.5 | 9.5 | 8.1 | 33600 | 23600 | 70.24% | 2.06 | 27000 | R-410A
211387377 | 2.78 | No | No | JOHNSON CONTROLS | HRCU-A-CB (Split System: Heat Pump with Remote Outdoor Unit-Air-Source) | Centrally-Ducted | HMH72B341 | XAFC30CXXN1+TXV | TM9V100C20MP12 | 33400 | 17.5 | 9.5 | 8.1 | 33600 | 23600 | 70.24% | 2.06 | 27000 | R-410A
211387380 | 2.78 | No | No | COLEMAN | HRCU-A-CB (Split System: Heat Pump with Remote Outdoor Unit-Air-Source) | Centrally-Ducted | HMH72B341 | XAFC30CXXN1+TXV | TP9C100C20MP13 | 33400 | 17.5 | 9.5 | 8.1 | 33600 | 23600 | 70.24% | 2.06 | 27000 | R-410A
211387383 | 2.78 | No | No | LUXAIRE | HRCU-A-CB (Split System: Heat Pump with Remote Outdoor Unit-Air-Source) | Centrally-Ducted | HMH72B341 | XAFC30CXXN1+TXV | TP9C100C20MP13 | 33400 | 17.5 | 9.5 | 8.1 | 33600 | 23600 | 70.24% | 2.06 | 27000 | R-410A
211387386 | 2.78 | No | No | FRASER-JOHNSTON | HRCU-A-CB (Split System: Heat Pump with Remote Outdoor Unit-Air-Source) | Centrally-Ducted | HMH72B341 | XAFC30CXXN1+TXV | TP9C100C20MP13 | 33400 | 17.5 | 9.5 | 8.1 | 33600 | 23600 | 70.24% | 2.06 | 27000 | R-410A
211387389 | 2.78 | No | No | CHAMPION HEATING AND COOLING | HRCU-A-CB (Split System: Heat Pump with Remote Outdoor Unit-Air-Source) | Centrally-Ducted | HMH72B341 | XAFC30CXXN1+TXV | TP9C100C20MP13 | 33400 | 17.5 | 9.5 | 8.1 | 33600 | 23600 | 70.24% | 2.06 | 27000 | R-410A
211387393 | 2.78 | No | No | JOHNSON CONTROLS | HRCU-A-CB (Split System: Heat Pump with Remote Outdoor Unit-Air-Source) | Centrally-Ducted | HMH72B341 | XAFC30CXXN1+TXV | TP9C100C20MP13 | 33400 | 17.5 | 9.5 | 8.1 | 33600 | 23600 | 70.24% | 2.06 | 27000 | R-410A
211387396 | 2.78 | No | No | COLEMAN | HRCU-A-CB (Split System: Heat Pump with Remote Outdoor Unit-Air-Source) | Centrally-Ducted | HMH72B341 | XAFC30CXXN1+TXV | CP9C100C20MP13 | 33400 | 17.5 | 9.5 | 8.1 | 33600 | 23600 | 70.24% | 2.06 | 27000 | R-410A
211387399 | 2.78 | No | No | LUXAIRE | HRCU-A-CB (Split System: Heat Pump with Remote Outdoor Unit-Air-Source) | Centrally-Ducted | HMH72B341 | XAFC30CXXN1+TXV | LP9C100C20MP13 | 33400 | 17.5 | 9.5 | 8.1 | 33600 | 23600 | 70.24% | 2.06 | 27000 | R-410A
211387401 | 2.82 | No | No | COLEMAN | HRCU-A-CB (Split System: Heat Pump with Remote Outdoor Unit-Air-Source) | Centrally-Ducted | HMH72B341 | XAHC36DXXN1+TXV | TM9V100C16MP12 | 33800 | 17 | 9.5 | 8.1 | 33400 | 23600 | 70.66% | 2.06 | 25000 | R-410A
211387404 | 2.82 | No | No | LUXAIRE | HRCU-A-CB (Split System: Heat Pump with Remote Outdoor Unit-Air-Source) | Centrally-Ducted | HMH72B341 | XAHC36DXXN1+TXV | TM9V100C16MP12 | 33800 | 17 | 9.5 | 8.1 | 33400 | 23600 | 70.66% | 2.06 | 25000 | R-410A
211387406 | 2.82 | No | No | FRASER-JOHNSTON | HRCU-A-CB (Split System: Heat Pump with Remote Outdoor Unit-Air-Source) | Centrally-Ducted | HMH72B341 | XAHC36DXXN1+TXV | TM9V100C16MP12 | 33800 | 17 | 9.5 | 8.1 | 33400 | 23600 | 70.66% | 2.06 | 25000 | R-410A
211387408 | 2.82 | No | No | CHAMPION HEATING AND COOLING | HRCU-A-CB (Split System: Heat Pump with Remote Outdoor Unit-Air-Source) | Centrally-Ducted | HMH72B341 | XAHC36DXXN1+TXV | TM9V100C16MP12 | 33800 | 17 | 9.5 | 8.1 | 33400 | 23600 | 70.66% | 2.06 | 25000 | R-410A
211387411 | 2.82 | No | No | JOHNSON CONTROLS | HRCU-A-CB (Split System: Heat Pump with Remote Outdoor Unit-Air-Source) | Centrally-Ducted | HMH72B341 | XAHC36DXXN1+TXV | TM9V100C16MP12 | 33800 | 17 | 9.5 | 8.1 | 33400 | 23600 | 70.66% | 2.06 | 25000 | R-410A
211387413 | 2.82 | No | No | COLEMAN | HRCU-A-CB (Split System: Heat Pump with Remote Outdoor Unit-Air-Source) | Centrally-Ducted | HMH72B341 | XAHC36DXXN1+TXV | TP9C100C16MP13 | 33800 | 17 | 9.5 | 8.1 | 33400 | 23600 | 70.66% | 2.06 | 25000 | R-410A
211387417 | 2.82 | No | No | LUXAIRE | HRCU-A-CB (Split System: Heat Pump with Remote Outdoor Unit-Air-Source) | Centrally-Ducted | HMH72B341 | XAHC36DXXN1+TXV | TP9C100C16MP13 | 33800 | 17 | 9.5 | 8.1 | 33400 | 23600 | 70.66% | 2.06 | 25000 | R-410A
211387420 | 2.82 | No | No | FRASER-JOHNSTON | HRCU-A-CB (Split System: Heat Pump with Remote Outdoor Unit-Air-Source) | Centrally-Ducted | HMH72B341 | XAHC36DXXN1+TXV | TP9C100C16MP13 | 33800 | 17 | 9.5 | 8.1 | 33400 | 23600 | 70.66% | 2.06 | 25000 | R-410A
211387423 | 2.82 | No | No | CHAMPION HEATING AND COOLING | HRCU-A-CB (Split System: Heat Pump with Remote Outdoor Unit-Air-Source) | Centrally-Ducted | HMH72B341 | XAHC36DXXN1+TXV | TP9C100C16MP13 | 33800 | 17 | 9.5 | 8.1 | 33400 | 23600 | 70.66% | 2.06 | 25000 | R-410A
211387426 | 2.82 | No | No | JOHNSON CONTROLS | HRCU-A-CB (Split System: Heat Pump with Remote Outdoor Unit-Air-Source) | Centrally-Ducted | HMH72B341 | XAHC36DXXN1+TXV | TP9C100C16MP13 | 33800 | 17 | 9.5 | 8.1 | 33400 | 23600 | 70.66% | 2.06 | 25000 | R-410A
211387429 | 2.82 | No | No | COLEMAN | HRCU-A-CB (Split System: Heat Pump with Remote Outdoor Unit-Air-Source) | Centrally-Ducted | HMH72B341 | XAHC36DXXN1+TXV | CP9C100C16MP13 | 33800 | 17 | 9.5 | 8.1 | 33400 | 23600 | 70.66% | 2.06 | 25000 | R-410A
211387431 | 2.82 | No | No | LUXAIRE | HRCU-A-CB (Split System: Heat Pump with Remote Outdoor Unit-Air-Source) | Centrally-Ducted | HMH72B341 | XAHC36DXXN1+TXV | LP9C100C16MP13 | 33800 | 17 | 9.5 | 8.1 | 33400 | 23600 | 70.66% | 2.06 | 25000 | R-410A
211387434 | 2.82 | No | No | COLEMAN | HRCU-A-CB (Split System: Heat Pump with Remote Outdoor Unit-Air-Source) | Centrally-Ducted | HMH72B341 | XAHC36DBCN1 | TM9V100C16MP12 | 33800 | 17 | 9.5 | 8.1 | 33400 | 23600 | 70.66% | 2.06 | 25000 | R-410A
211387437 | 2.82 | No | No | LUXAIRE | HRCU-A-CB (Split System: Heat Pump with Remote Outdoor Unit-Air-Source) | Centrally-Ducted | HMH72B341 | XAHC36DBCN1 | TM9V100C16MP12 | 33800 | 17 | 9.5 | 8.1 | 33400 | 23600 | 70.66% | 2.06 | 25000 | R-410A
211387438 | 2.82 | No | No | FRASER-JOHNSTON | HRCU-A-CB (Split System: Heat Pump with Remote Outdoor Unit-Air-Source) | Centrally-Ducted | HMH72B341 | XAHC36DBCN1 | TM9V100C16MP12 | 33800 | 17 | 9.5 | 8.1 | 33400 | 23600 | 70.66% | 2.06 | 25000 | R-410A
211387440 | 2.82 | No | No | CHAMPION HEATING AND COOLING | HRCU-A-CB (Split System: Heat Pump with Remote Outdoor Unit-Air-Source) | Centrally-Ducted | HMH72B341 | XAHC36DBCN1 | TM9V100C16MP12 | 33800 | 17 | 9.5 | 8.1 | 33400 | 23600 | 70.66% | 2.06 | 25000 | R-410A
211387443 | 2.82 | No | No | JOHNSON CONTROLS | HRCU-A-CB (Split System: Heat Pump with Remote Outdoor Unit-Air-Source) | Centrally-Ducted | HMH72B341 | XAHC36DBCN1 | TM9V100C16MP12 | 33800 | 17 | 9.5 | 8.1 | 33400 | 23600 | 70.66% | 2.06 | 25000 | R-410A
211387446 | 2.82 | No | No | COLEMAN | HRCU-A-CB (Split System: Heat Pump with Remote Outdoor Unit-Air-Source) | Centrally-Ducted | HMH72B341 | XAHC36DBCN1 | TP9C100C16MP13 | 33800 | 17 | 9.5 | 8.1 | 33400 | 23600 | 70.66% | 2.06 | 25000 | R-410A
211387448 | 2.82 | No | No | LUXAIRE | HRCU-A-CB (Split System: Heat Pump with Remote Outdoor Unit-Air-Source) | Centrally-Ducted | HMH72B341 | XAHC36DBCN1 | TP9C100C16MP13 | 33800 | 17 | 9.5 | 8.1 | 33400 | 23600 | 70.66% | 2.06 | 25000 | R-410A
211387451 | 2.82 | No | No | FRASER-JOHNSTON | HRCU-A-CB (Split System: Heat Pump with Remote Outdoor Unit-Air-Source) | Centrally-Ducted | HMH72B341 | XAHC36DBCN1 | TP9C100C16MP13 | 33800 | 17 | 9.5 | 8.1 | 33400 | 23600 | 70.66% | 2.06 | 25000 | R-410A
211387454 | 2.82 | No | No | CHAMPION HEATING AND COOLING | HRCU-A-CB (Split System: Heat Pump with Remote Outdoor Unit-Air-Source) | Centrally-Ducted | HMH72B341 | XAHC36DBCN1 | TP9C100C16MP13 | 33800 | 17 | 9.5 | 8.1 | 33400 | 23600 | 70.66% | 2.06 | 25000 | R-410A
211387457 | 2.82 | No | No | JOHNSON CONTROLS | HRCU-A-CB (Split System: Heat Pump with Remote Outdoor Unit-Air-Source) | Centrally-Ducted | HMH72B341 | XAHC36DBCN1 | TP9C100C16MP13 | 33800 | 17 | 9.5 | 8.1 | 33400 | 23600 | 70.66% | 2.06 | 25000 | R-410A
211387459 | 2.82 | No | No | COLEMAN | HRCU-A-CB (Split System: Heat Pump with Remote Outdoor Unit-Air-Source) | Centrally-Ducted | HMH72B341 | XAHC36DBCN1 | CP9C100C16MP13 | 33800 | 17 | 9.5 | 8.1 | 33400 | 23600 | 70.66% | 2.06 | 25000 | R-410A
211387463 | 2.82 | No | No | LUXAIRE | HRCU-A-CB (Split System: Heat Pump with Remote Outdoor Unit-Air-Source) | Centrally-Ducted | HMH72B341 | XAHC36DBCN1 | LP9C100C16MP13 | 33800 | 17 | 9.5 | 8.1 | 33400 | 23600 | 70.66% | 2.06 | 25000 | R-410A
211387465 | 2.7 | No | No | COLEMAN | HRCU-A-CB (Split System: Heat Pump with Remote Outdoor Unit-Air-Source) | Centrally-Ducted | HMH72B341 | XAHC30CXXN1+TXV | TM9V100C16MP12 | 32400 | 17 | 9.5 | 8.1 | 32800 | 23000 | 70.12% | 2 | 25800 | R-410A
211387468 | 2.7 | No | No | LUXAIRE | HRCU-A-CB (Split System: Heat Pump with Remote Outdoor Unit-Air-Source) | Centrally-Ducted | HMH72B341 | XAHC30CXXN1+TXV | TM9V100C16MP12 | 32400 | 17 | 9.5 | 8.1 | 32800 | 23000 | 70.12% | 2 | 25800 | R-410A
211387471 | 2.7 | No | No | FRASER-JOHNSTON | HRCU-A-CB (Split System: Heat Pump with Remote Outdoor Unit-Air-Source) | Centrally-Ducted | HMH72B341 | XAHC30CXXN1+TXV | TM9V100C16MP12 | 32400 | 17 | 9.5 | 8.1 | 32800 | 23000 | 70.12% | 2 | 25800 | R-410A
211387474 | 2.7 | No | No | CHAMPION HEATING AND COOLING | HRCU-A-CB (Split System: Heat Pump with Remote Outdoor Unit-Air-Source) | Centrally-Ducted | HMH72B341 | XAHC30CXXN1+TXV | TM9V100C16MP12 | 32400 | 17 | 9.5 | 8.1 | 32800 | 23000 | 70.12% | 2 | 25800 | R-410A
211387476 | 2.7 | No | No | JOHNSON CONTROLS | HRCU-A-CB (Split System: Heat Pump with Remote Outdoor Unit-Air-Source) | Centrally-Ducted | HMH72B341 | XAHC30CXXN1+TXV | TM9V100C16MP12 | 32400 | 17 | 9.5 | 8.1 | 32800 | 23000 | 70.12% | 2 | 25800 | R-410A
211387478 | 2.7 | No | No | COLEMAN | HRCU-A-CB (Split System: Heat Pump with Remote Outdoor Unit-Air-Source) | Centrally-Ducted | HMH72B341 | XAHC30CXXN1+TXV | TP9C100C16MP13 | 32400 | 17 | 9.5 | 8.1 | 32800 | 23000 | 70.12% | 2 | 25800 | R-410A
211387480 | 2.7 | No | No | LUXAIRE | HRCU-A-CB (Split System: Heat Pump with Remote Outdoor Unit-Air-Source) | Centrally-Ducted | HMH72B341 | XAHC30CXXN1+TXV | TP9C100C16MP13 | 32400 | 17 | 9.5 | 8.1 | 32800 | 23000 | 70.12% | 2 | 25800 | R-410A
211387483 | 2.7 | No | No | FRASER-JOHNSTON | HRCU-A-CB (Split System: Heat Pump with Remote Outdoor Unit-Air-Source) | Centrally-Ducted | HMH72B341 | XAHC30CXXN1+TXV | TP9C100C16MP13 | 32400 | 17 | 9.5 | 8.1 | 32800 | 23000 | 70.12% | 2 | 25800 | R-410A
211387486 | 2.7 | No | No | CHAMPION HEATING AND COOLING | HRCU-A-CB (Split System: Heat Pump with Remote Outdoor Unit-Air-Source) | Centrally-Ducted | HMH72B341 | XAHC30CXXN1+TXV | TP9C100C16MP13 | 32400 | 17 | 9.5 | 8.1 | 32800 | 23000 | 70.12% | 2 | 25800 | R-410A
211387488 | 2.7 | No | No | JOHNSON CONTROLS | HRCU-A-CB (Split System: Heat Pump with Remote Outdoor Unit-Air-Source) | Centrally-Ducted | HMH72B341 | XAHC30CXXN1+TXV | TP9C100C16MP13 | 32400 | 17 | 9.5 | 8.1 | 32800 | 23000 | 70.12% | 2 | 25800 | R-410A
211387490 | 2.7 | No | No | COLEMAN | HRCU-A-CB (Split System: Heat Pump with Remote Outdoor Unit-Air-Source) | Centrally-Ducted | HMH72B341 | XAHC30CXXN1+TXV | CP9C100C16MP13 | 32400 | 17 | 9.5 | 8.1 | 32800 | 23000 | 70.12% | 2 | 25800 | R-410A
211387493 | 2.7 | No | No | LUXAIRE | HRCU-A-CB (Split System: Heat Pump with Remote Outdoor Unit-Air-Source) | Centrally-Ducted | HMH72B341 | XAHC30CXXN1+TXV | LP9C100C16MP13 | 32400 | 17 | 9.5 | 8.1 | 32800 | 23000 | 70.12% | 2 | 25800 | R-410A
211387496 | 2.83 | Yes | Yes | COLEMAN | HRCU-A-CB (Split System: Heat Pump with Remote Outdoor Unit-Air-Source) | Centrally-Ducted | HMH72B341 | XAFC36DXXN1+TXV | TM9V100C16MP12 | 34000 | 17.5 | 10 | 8.5 | 34000 | 24000 | 70.59% | 2.1 | 25400 | R-410A
211387498 | 2.83 | Yes | Yes | LUXAIRE | HRCU-A-CB (Split System: Heat Pump with Remote Outdoor Unit-Air-Source) | Centrally-Ducted | HMH72B341 | XAFC36DXXN1+TXV | TM9V100C16MP12 | 34000 | 17.5 | 10 | 8.5 | 34000 | 24000 | 70.59% | 2.1 | 25400 | R-410A
211387501 | 2.83 | Yes | Yes | FRASER-JOHNSTON | HRCU-A-CB (Split System: Heat Pump with Remote Outdoor Unit-Air-Source) | Centrally-Ducted | HMH72B341 | XAFC36DXXN1+TXV | TM9V100C16MP12 | 34000 | 17.5 | 10 | 8.5 | 34000 | 24000 | 70.59% | 2.1 | 25400 | R-410A
211387504 | 2.83 | Yes | Yes | CHAMPION HEATING AND COOLING | HRCU-A-CB (Split System: Heat Pump with Remote Outdoor Unit-Air-Source) | Centrally-Ducted | HMH72B341 | XAFC36DXXN1+TXV | TM9V100C16MP12 | 34000 | 17.5 | 10 | 8.5 | 34000 | 24000 | 70.59% | 2.1 | 25400 | R-410A
211387506 | 2.83 | Yes | Yes | JOHNSON CONTROLS | HRCU-A-CB (Split System: Heat Pump with Remote Outdoor Unit-Air-Source) | Centrally-Ducted | HMH72B341 | XAFC36DXXN1+TXV | TM9V100C16MP12 | 34000 | 17.5 | 10 | 8.5 | 34000 | 24000 | 70.59% | 2.1 | 25400 | R-410A
211387509 | 2.83 | Yes | Yes | COLEMAN | HRCU-A-CB (Split System: Heat Pump with Remote Outdoor Unit-Air-Source) | Centrally-Ducted | HMH72B341 | XAFC36DXXN1+TXV | TP9C100C16MP13 | 34000 | 17.5 | 10 | 8.5 | 34000 | 24000 | 70.59% | 2.1 | 25400 | R-410A
211387511 | 2.83 | Yes | Yes | LUXAIRE | HRCU-A-CB (Split System: Heat Pump with Remote Outdoor Unit-Air-Source) | Centrally-Ducted | HMH72B341 | XAFC36DXXN1+TXV | TP9C100C16MP13 | 34000 | 17.5 | 10 | 8.5 | 34000 | 24000 | 70.59% | 2.1 | 25400 | R-410A
211387514 | 2.83 | Yes | Yes | FRASER-JOHNSTON | HRCU-A-CB (Split System: Heat Pump with Remote Outdoor Unit-Air-Source) | Centrally-Ducted | HMH72B341 | XAFC36DXXN1+TXV | TP9C100C16MP13 | 34000 | 17.5 | 10 | 8.5 | 34000 | 24000 | 70.59% | 2.1 | 25400 | R-410A
211387517 | 2.83 | Yes | Yes | CHAMPION HEATING AND COOLING | HRCU-A-CB (Split System: Heat Pump with Remote Outdoor Unit-Air-Source) | Centrally-Ducted | HMH72B341 | XAFC36DXXN1+TXV | TP9C100C16MP13 | 34000 | 17.5 | 10 | 8.5 | 34000 | 24000 | 70.59% | 2.1 | 25400 | R-410A
211387520 | 2.83 | Yes | Yes | JOHNSON CONTROLS | HRCU-A-CB (Split System: Heat Pump with Remote Outdoor Unit-Air-Source) | Centrally-Ducted | HMH72B341 | XAFC36DXXN1+TXV | TP9C100C16MP13 | 34000 | 17.5 | 10 | 8.5 | 34000 | 24000 | 70.59% | 2.1 | 25400 | R-410A
211387522 | 2.83 | Yes | Yes | COLEMAN | HRCU-A-CB (Split System: Heat Pump with Remote Outdoor Unit-Air-Source) | Centrally-Ducted | HMH72B341 | XAFC36DXXN1+TXV | CP9C100C16MP13 | 34000 | 17.5 | 10 | 8.5 | 34000 | 24000 | 70.59% | 2.1 | 25400 | R-410A
211387525 | 2.83 | Yes | Yes | LUXAIRE | HRCU-A-CB (Split System: Heat Pump with Remote Outdoor Unit-Air-Source) | Centrally-Ducted | HMH72B341 | XAFC36DXXN1+TXV | LP9C100C16MP13 | 34000 | 17.5 | 10 | 8.5 | 34000 | 24000 | 70.59% | 2.1 | 25400 | R-410A
211387528 | 2.83 | Yes | Yes | COLEMAN | HRCU-A-CB (Split System: Heat Pump with Remote Outdoor Unit-Air-Source) | Centrally-Ducted | HMH72B341 | XAFC36DBCN1 | TM9V100C16MP12 | 34000 | 17.5 | 10 | 8.5 | 34000 | 24000 | 70.59% | 2.1 | 25400 | R-410A
211387529 | 2.83 | Yes | Yes | LUXAIRE | HRCU-A-CB (Split System: Heat Pump with Remote Outdoor Unit-Air-Source) | Centrally-Ducted | HMH72B341 | XAFC36DBCN1 | TM9V100C16MP12 | 34000 | 17.5 | 10 | 8.5 | 34000 | 24000 | 70.59% | 2.1 | 25400 | R-410A
211387531 | 2.83 | Yes | Yes | FRASER-JOHNSTON | HRCU-A-CB (Split System: Heat Pump with Remote Outdoor Unit-Air-Source) | Centrally-Ducted | HMH72B341 | XAFC36DBCN1 | TM9V100C16MP12 | 34000 | 17.5 | 10 | 8.5 | 34000 | 24000 | 70.59% | 2.1 | 25400 | R-410A
211387532 | 2.83 | Yes | Yes | CHAMPION HEATING AND COOLING | HRCU-A-CB (Split System: Heat Pump with Remote Outdoor Unit-Air-Source) | Centrally-Ducted | HMH72B341 | XAFC36DBCN1 | TM9V100C16MP12 | 34000 | 17.5 | 10 | 8.5 | 34000 | 24000 | 70.59% | 2.1 | 25400 | R-410A
211387534 | 2.83 | Yes | Yes | JOHNSON CONTROLS | HRCU-A-CB (Split System: Heat Pump with Remote Outdoor Unit-Air-Source) | Centrally-Ducted | HMH72B341 | XAFC36DBCN1 | TM9V100C16MP12 | 34000 | 17.5 | 10 | 8.5 | 34000 | 24000 | 70.59% | 2.1 | 25400 | R-410A
211387536 | 2.83 | Yes | Yes | COLEMAN | HRCU-A-CB (Split System: Heat Pump with Remote Outdoor Unit-Air-Source) | Centrally-Ducted | HMH72B341 | XAFC36DBCN1 | TP9C100C16MP13 | 34000 | 17.5 | 10 | 8.5 | 34000 | 24000 | 70.59% | 2.1 | 25400 | R-410A
211387538 | 2.83 | Yes | Yes | LUXAIRE | HRCU-A-CB (Split System: Heat Pump with Remote Outdoor Unit-Air-Source) | Centrally-Ducted | HMH72B341 | XAFC36DBCN1 | TP9C100C16MP13 | 34000 | 17.5 | 10 | 8.5 | 34000 | 24000 | 70.59% | 2.1 | 25400 | R-410A
211387540 | 2.83 | Yes | Yes | FRASER-JOHNSTON | HRCU-A-CB (Split System: Heat Pump with Remote Outdoor Unit-Air-Source) | Centrally-Ducted | HMH72B341 | XAFC36DBCN1 | TP9C100C16MP13 | 34000 | 17.5 | 10 | 8.5 | 34000 | 24000 | 70.59% | 2.1 | 25400 | R-410A
211387541 | 2.83 | Yes | Yes | CHAMPION HEATING AND COOLING | HRCU-A-CB (Split System: Heat Pump with Remote Outdoor Unit-Air-Source) | Centrally-Ducted | HMH72B341 | XAFC36DBCN1 | TP9C100C16MP13 | 34000 | 17.5 | 10 | 8.5 | 34000 | 24000 | 70.59% | 2.1 | 25400 | R-410A
211387542 | 2.83 | Yes | Yes | JOHNSON CONTROLS | HRCU-A-CB (Split System: Heat Pump with Remote Outdoor Unit-Air-Source) | Centrally-Ducted | HMH72B341 | XAFC36DBCN1 | TP9C100C16MP13 | 34000 | 17.5 | 10 | 8.5 | 34000 | 24000 | 70.59% | 2.1 | 25400 | R-410A
211387543 | 2.83 | Yes | Yes | COLEMAN | HRCU-A-CB (Split System: Heat Pump with Remote Outdoor Unit-Air-Source) | Centrally-Ducted | HMH72B341 | XAFC36DBCN1 | CP9C100C16MP13 | 34000 | 17.5 | 10 | 8.5 | 34000 | 24000 | 70.59% | 2.1 | 25400 | R-410A
211387544 | 2.83 | Yes | Yes | LUXAIRE | HRCU-A-CB (Split System: Heat Pump with Remote Outdoor Unit-Air-Source) | Centrally-Ducted | HMH72B341 | XAFC36DBCN1 | LP9C100C16MP13 | 34000 | 17.5 | 10 | 8.5 | 34000 | 24000 | 70.59% | 2.1 | 25400 | R-410A
211387545 | 2.77 | Yes | Yes | COLEMAN | HRCU-A-CB (Split System: Heat Pump with Remote Outdoor Unit-Air-Source) | Centrally-Ducted | HMH72B341 | XAFC30CXXN1+TXV | TM9V100C16MP12 | 33200 | 17.5 | 10 | 8.5 | 33000 | 23200 | 70.3% | 2.06 | 26400 | R-410A
211387546 | 2.77 | Yes | Yes | LUXAIRE | HRCU-A-CB (Split System: Heat Pump with Remote Outdoor Unit-Air-Source) | Centrally-Ducted | HMH72B341 | XAFC30CXXN1+TXV | TM9V100C16MP12 | 33200 | 17.5 | 10 | 8.5 | 33000 | 23200 | 70.3% | 2.06 | 26400 | R-410A
211387547 | 2.77 | Yes | Yes | FRASER-JOHNSTON | HRCU-A-CB (Split System: Heat Pump with Remote Outdoor Unit-Air-Source) | Centrally-Ducted | HMH72B341 | XAFC30CXXN1+TXV | TM9V100C16MP12 | 33200 | 17.5 | 10 | 8.5 | 33000 | 23200 | 70.3% | 2.06 | 26400 | R-410A
211387548 | 2.77 | Yes | Yes | CHAMPION HEATING AND COOLING | HRCU-A-CB (Split System: Heat Pump with Remote Outdoor Unit-Air-Source) | Centrally-Ducted | HMH72B341 | XAFC30CXXN1+TXV | TM9V100C16MP12 | 33200 | 17.5 | 10 | 8.5 | 33000 | 23200 | 70.3% | 2.06 | 26400 | R-410A
211387549 | 2.77 | Yes | Yes | JOHNSON CONTROLS | HRCU-A-CB (Split System: Heat Pump with Remote Outdoor Unit-Air-Source) | Centrally-Ducted | HMH72B341 | XAFC30CXXN1+TXV | TM9V100C16MP12 | 33200 | 17.5 | 10 | 8.5 | 33000 | 23200 | 70.3% | 2.06 | 26400 | R-410A
211387551 | 2.77 | Yes | Yes | COLEMAN | HRCU-A-CB (Split System: Heat Pump with Remote Outdoor Unit-Air-Source) | Centrally-Ducted | HMH72B341 | XAFC30CXXN1+TXV | TP9C100C16MP13 | 33200 | 17.5 | 10 | 8.5 | 33000 | 23200 | 70.3% | 2.06 | 26400 | R-410A
211387553 | 2.77 | Yes | Yes | LUXAIRE | HRCU-A-CB (Split System: Heat Pump with Remote Outdoor Unit-Air-Source) | Centrally-Ducted | HMH72B341 | XAFC30CXXN1+TXV | TP9C100C16MP13 | 33200 | 17.5 | 10 | 8.5 | 33000 | 23200 | 70.3% | 2.06 | 26400 | R-410A
211387554 | 2.77 | Yes | Yes | FRASER-JOHNSTON | HRCU-A-CB (Split System: Heat Pump with Remote Outdoor Unit-Air-Source) | Centrally-Ducted | HMH72B341 | XAFC30CXXN1+TXV | TP9C100C16MP13 | 33200 | 17.5 | 10 | 8.5 | 33000 | 23200 | 70.3% | 2.06 | 26400 | R-410A
211387556 | 2.77 | Yes | Yes | CHAMPION HEATING AND COOLING | HRCU-A-CB (Split System: Heat Pump with Remote Outdoor Unit-Air-Source) | Centrally-Ducted | HMH72B341 | XAFC30CXXN1+TXV | TP9C100C16MP13 | 33200 | 17.5 | 10 | 8.5 | 33000 | 23200 | 70.3% | 2.06 | 26400 | R-410A
211387557 | 2.77 | Yes | Yes | JOHNSON CONTROLS | HRCU-A-CB (Split System: Heat Pump with Remote Outdoor Unit-Air-Source) | Centrally-Ducted | HMH72B341 | XAFC30CXXN1+TXV | TP9C100C16MP13 | 33200 | 17.5 | 10 | 8.5 | 33000 | 23200 | 70.3% | 2.06 | 26400 | R-410A
211387559 | 2.77 | Yes | Yes | COLEMAN | HRCU-A-CB (Split System: Heat Pump with Remote Outdoor Unit-Air-Source) | Centrally-Ducted | HMH72B341 | XAFC30CXXN1+TXV | CP9C100C16MP13 | 33200 | 17.5 | 10 | 8.5 | 33000 | 23200 | 70.3% | 2.06 | 26400 | R-410A
211387561 | 2.77 | Yes | Yes | LUXAIRE | HRCU-A-CB (Split System: Heat Pump with Remote Outdoor Unit-Air-Source) | Centrally-Ducted | HMH72B341 | XAFC30CXXN1+TXV | LP9C100C16MP13 | 33200 | 17.5 | 10 | 8.5 | 33000 | 23200 | 70.3% | 2.06 | 26400 | R-410A
211387562 | 2.78 | No | No | COLEMAN | HRCU-A-CB (Split System: Heat Pump with Remote Outdoor Unit-Air-Source) | Centrally-Ducted | HMH72B341 | XAHC36DXXN1+TXV | TM9V080C16MP12 | 33400 | 17 | 9.5 | 8.1 | 33200 | 23400 | 70.48% | 2.04 | 25000 | R-410A
211387564 | 2.78 | No | No | LUXAIRE | HRCU-A-CB (Split System: Heat Pump with Remote Outdoor Unit-Air-Source) | Centrally-Ducted | HMH72B341 | XAHC36DXXN1+TXV | TM9V080C16MP12 | 33400 | 17 | 9.5 | 8.1 | 33200 | 23400 | 70.48% | 2.04 | 25000 | R-410A
211387566 | 2.78 | No | No | FRASER-JOHNSTON | HRCU-A-CB (Split System: Heat Pump with Remote Outdoor Unit-Air-Source) | Centrally-Ducted | HMH72B341 | XAHC36DXXN1+TXV | TM9V080C16MP12 | 33400 | 17 | 9.5 | 8.1 | 33200 | 23400 | 70.48% | 2.04 | 25000 | R-410A
211387567 | 2.78 | No | No | CHAMPION HEATING AND COOLING | HRCU-A-CB (Split System: Heat Pump with Remote Outdoor Unit-Air-Source) | Centrally-Ducted | HMH72B341 | XAHC36DXXN1+TXV | TM9V080C16MP12 | 33400 | 17 | 9.5 | 8.1 | 33200 | 23400 | 70.48% | 2.04 | 25000 | R-410A
211387569 | 2.78 | No | No | JOHNSON CONTROLS | HRCU-A-CB (Split System: Heat Pump with Remote Outdoor Unit-Air-Source) | Centrally-Ducted | HMH72B341 | XAHC36DXXN1+TXV | TM9V080C16MP12 | 33400 | 17 | 9.5 | 8.1 | 33200 | 23400 | 70.48% | 2.04 | 25000 | R-410A
211387570 | 2.78 | No | No | COLEMAN | HRCU-A-CB (Split System: Heat Pump with Remote Outdoor Unit-Air-Source) | Centrally-Ducted | HMH72B341 | XAHC36DXXN1+TXV | TP9C080C16MP13 | 33400 | 17 | 9.5 | 8.1 | 33200 | 23400 | 70.48% | 2.04 | 25000 | R-410A
211387572 | 2.78 | No | No | LUXAIRE | HRCU-A-CB (Split System: Heat Pump with Remote Outdoor Unit-Air-Source) | Centrally-Ducted | HMH72B341 | XAHC36DXXN1+TXV | TP9C080C16MP13 | 33400 | 17 | 9.5 | 8.1 | 33200 | 23400 | 70.48% | 2.04 | 25000 | R-410A
211387574 | 2.78 | No | No | FRASER-JOHNSTON | HRCU-A-CB (Split System: Heat Pump with Remote Outdoor Unit-Air-Source) | Centrally-Ducted | HMH72B341 | XAHC36DXXN1+TXV | TP9C080C16MP13 | 33400 | 17 | 9.5 | 8.1 | 33200 | 23400 | 70.48% | 2.04 | 25000 | R-410A
211387575 | 2.78 | No | No | CHAMPION HEATING AND COOLING | HRCU-A-CB (Split System: Heat Pump with Remote Outdoor Unit-Air-Source) | Centrally-Ducted | HMH72B341 | XAHC36DXXN1+TXV | TP9C080C16MP13 | 33400 | 17 | 9.5 | 8.1 | 33200 | 23400 | 70.48% | 2.04 | 25000 | R-410A
211387577 | 2.78 | No | No | JOHNSON CONTROLS | HRCU-A-CB (Split System: Heat Pump with Remote Outdoor Unit-Air-Source) | Centrally-Ducted | HMH72B341 | XAHC36DXXN1+TXV | TP9C080C16MP13 | 33400 | 17 | 9.5 | 8.1 | 33200 | 23400 | 70.48% | 2.04 | 25000 | R-410A
211387579 | 2.78 | No | No | COLEMAN | HRCU-A-CB (Split System: Heat Pump with Remote Outdoor Unit-Air-Source) | Centrally-Ducted | HMH72B341 | XAHC36DXXN1+TXV | CP9C080C16MP13 | 33400 | 17 | 9.5 | 8.1 | 33200 | 23400 | 70.48% | 2.04 | 25000 | R-410A
211387581 | 2.78 | No | No | LUXAIRE | HRCU-A-CB (Split System: Heat Pump with Remote Outdoor Unit-Air-Source) | Centrally-Ducted | HMH72B341 | XAHC36DXXN1+TXV | LP9C080C16MP13 | 33400 | 17 | 9.5 | 8.1 | 33200 | 23400 | 70.48% | 2.04 | 25000 | R-410A
211387583 | 2.78 | No | No | COLEMAN | HRCU-A-CB (Split System: Heat Pump with Remote Outdoor Unit-Air-Source) | Centrally-Ducted | HMH72B341 | XAHC36DBCN1 | TM9V080C16MP12 | 33400 | 17 | 9.5 | 8.1 | 33200 | 23400 | 70.48% | 2.04 | 25000 | R-410A
211387584 | 2.78 | No | No | LUXAIRE | HRCU-A-CB (Split System: Heat Pump with Remote Outdoor Unit-Air-Source) | Centrally-Ducted | HMH72B341 | XAHC36DBCN1 | TM9V080C16MP12 | 33400 | 17 | 9.5 | 8.1 | 33200 | 23400 | 70.48% | 2.04 | 25000 | R-410A
211387586 | 2.78 | No | No | FRASER-JOHNSTON | HRCU-A-CB (Split System: Heat Pump with Remote Outdoor Unit-Air-Source) | Centrally-Ducted | HMH72B341 | XAHC36DBCN1 | TM9V080C16MP12 | 33400 | 17 | 9.5 | 8.1 | 33200 | 23400 | 70.48% | 2.04 | 25000 | R-410A
211387588 | 2.78 | No | No | CHAMPION HEATING AND COOLING | HRCU-A-CB (Split System: Heat Pump with Remote Outdoor Unit-Air-Source) | Centrally-Ducted | HMH72B341 | XAHC36DBCN1 | TM9V080C16MP12 | 33400 | 17 | 9.5 | 8.1 | 33200 | 23400 | 70.48% | 2.04 | 25000 | R-410A
211387590 | 2.78 | No | No | JOHNSON CONTROLS | HRCU-A-CB (Split System: Heat Pump with Remote Outdoor Unit-Air-Source) | Centrally-Ducted | HMH72B341 | XAHC36DBCN1 | TM9V080C16MP12 | 33400 | 17 | 9.5 | 8.1 | 33200 | 23400 | 70.48% | 2.04 | 25000 | R-410A
211387591 | 2.78 | No | No | COLEMAN | HRCU-A-CB (Split System: Heat Pump with Remote Outdoor Unit-Air-Source) | Centrally-Ducted | HMH72B341 | XAHC36DBCN1 | TP9C080C16MP13 | 33400 | 17 | 9.5 | 8.1 | 33200 | 23400 | 70.48% | 2.04 | 25000 | R-410A
211387593 | 2.78 | No | No | LUXAIRE | HRCU-A-CB (Split System: Heat Pump with Remote Outdoor Unit-Air-Source) | Centrally-Ducted | HMH72B341 | XAHC36DBCN1 | TP9C080C16MP13 | 33400 | 17 | 9.5 | 8.1 | 33200 | 23400 | 70.48% | 2.04 | 25000 | R-410A
211387595 | 2.78 | No | No | FRASER-JOHNSTON | HRCU-A-CB (Split System: Heat Pump with Remote Outdoor Unit-Air-Source) | Centrally-Ducted | HMH72B341 | XAHC36DBCN1 | TP9C080C16MP13 | 33400 | 17 | 9.5 | 8.1 | 33200 | 23400 | 70.48% | 2.04 | 25000 | R-410A
211387596 | 2.78 | No | No | CHAMPION HEATING AND COOLING | HRCU-A-CB (Split System: Heat Pump with Remote Outdoor Unit-Air-Source) | Centrally-Ducted | HMH72B341 | XAHC36DBCN1 | TP9C080C16MP13 | 33400 | 17 | 9.5 | 8.1 | 33200 | 23400 | 70.48% | 2.04 | 25000 | R-410A
211387598 | 2.78 | No | No | JOHNSON CONTROLS | HRCU-A-CB (Split System: Heat Pump with Remote Outdoor Unit-Air-Source) | Centrally-Ducted | HMH72B341 | XAHC36DBCN1 | TP9C080C16MP13 | 33400 | 17 | 9.5 | 8.1 | 33200 | 23400 | 70.48% | 2.04 | 25000 | R-410A
211387600 | 2.78 | No | No | COLEMAN | HRCU-A-CB (Split System: Heat Pump with Remote Outdoor Unit-Air-Source) | Centrally-Ducted | HMH72B341 | XAHC36DBCN1 | CP9C080C16MP13 | 33400 | 17 | 9.5 | 8.1 | 33200 | 23400 | 70.48% | 2.04 | 25000 | R-410A
211387601 | 2.78 | No | No | LUXAIRE | HRCU-A-CB (Split System: Heat Pump with Remote Outdoor Unit-Air-Source) | Centrally-Ducted | HMH72B341 | XAHC36DBCN1 | LP9C080C16MP13 | 33400 | 17 | 9.5 | 8.1 | 33200 | 23400 | 70.48% | 2.04 | 25000 | R-410A
211387603 | 2.68 | No | No | COLEMAN | HRCU-A-CB (Split System: Heat Pump with Remote Outdoor Unit-Air-Source) | Centrally-Ducted | HMH72B341 | XAHC30CXXN1+TXV | TM9V080C16MP12 | 32200 | 16.5 | 9.5 | 8.1 | 32800 | 23000 | 70.12% | 2 | 25800 | R-410A
211387604 | 2.68 | No | No | LUXAIRE | HRCU-A-CB (Split System: Heat Pump with Remote Outdoor Unit-Air-Source) | Centrally-Ducted | HMH72B341 | XAHC30CXXN1+TXV | TM9V080C16MP12 | 32200 | 16.5 | 9.5 | 8.1 | 32800 | 23000 | 70.12% | 2 | 25800 | R-410A
211387606 | 2.68 | No | No | FRASER-JOHNSTON | HRCU-A-CB (Split System: Heat Pump with Remote Outdoor Unit-Air-Source) | Centrally-Ducted | HMH72B341 | XAHC30CXXN1+TXV | TM9V080C16MP12 | 32200 | 16.5 | 9.5 | 8.1 | 32800 | 23000 | 70.12% | 2 | 25800 | R-410A
211387608 | 2.68 | No | No | CHAMPION HEATING AND COOLING | HRCU-A-CB (Split System: Heat Pump with Remote Outdoor Unit-Air-Source) | Centrally-Ducted | HMH72B341 | XAHC30CXXN1+TXV | TM9V080C16MP12 | 32200 | 16.5 | 9.5 | 8.1 | 32800 | 23000 | 70.12% | 2 | 25800 | R-410A
211387609 | 2.68 | No | No | JOHNSON CONTROLS | HRCU-A-CB (Split System: Heat Pump with Remote Outdoor Unit-Air-Source) | Centrally-Ducted | HMH72B341 | XAHC30CXXN1+TXV | TM9V080C16MP12 | 32200 | 16.5 | 9.5 | 8.1 | 32800 | 23000 | 70.12% | 2 | 25800 | R-410A
211387610 | 2.68 | No | No | COLEMAN | HRCU-A-CB (Split System: Heat Pump with Remote Outdoor Unit-Air-Source) | Centrally-Ducted | HMH72B341 | XAHC30CXXN1+TXV | TP9C080C16MP13 | 32200 | 16.5 | 9.5 | 8.1 | 32800 | 23000 | 70.12% | 2 | 25800 | R-410A
211387612 | 2.68 | No | No | LUXAIRE | HRCU-A-CB (Split System: Heat Pump with Remote Outdoor Unit-Air-Source) | Centrally-Ducted | HMH72B341 | XAHC30CXXN1+TXV | TP9C080C16MP13 | 32200 | 16.5 | 9.5 | 8.1 | 32800 | 23000 | 70.12% | 2 | 25800 | R-410A
211387613 | 2.68 | No | No | FRASER-JOHNSTON | HRCU-A-CB (Split System: Heat Pump with Remote Outdoor Unit-Air-Source) | Centrally-Ducted | HMH72B341 | XAHC30CXXN1+TXV | TP9C080C16MP13 | 32200 | 16.5 | 9.5 | 8.1 | 32800 | 23000 | 70.12% | 2 | 25800 | R-410A
211387615 | 2.68 | No | No | CHAMPION HEATING AND COOLING | HRCU-A-CB (Split System: Heat Pump with Remote Outdoor Unit-Air-Source) | Centrally-Ducted | HMH72B341 | XAHC30CXXN1+TXV | TP9C080C16MP13 | 32200 | 16.5 | 9.5 | 8.1 | 32800 | 23000 | 70.12% | 2 | 25800 | R-410A
211387616 | 2.68 | No | No | JOHNSON CONTROLS | HRCU-A-CB (Split System: Heat Pump with Remote Outdoor Unit-Air-Source) | Centrally-Ducted | HMH72B341 | XAHC30CXXN1+TXV | TP9C080C16MP13 | 32200 | 16.5 | 9.5 | 8.1 | 32800 | 23000 | 70.12% | 2 | 25800 | R-410A
211387618 | 2.68 | No | No | COLEMAN | HRCU-A-CB (Split System: Heat Pump with Remote Outdoor Unit-Air-Source) | Centrally-Ducted | HMH72B341 | XAHC30CXXN1+TXV | CP9C080C16MP13 | 32200 | 16.5 | 9.5 | 8.1 | 32800 | 23000 | 70.12% | 2 | 25800 | R-410A
211387620 | 2.68 | No | No | LUXAIRE | HRCU-A-CB (Split System: Heat Pump with Remote Outdoor Unit-Air-Source) | Centrally-Ducted | HMH72B341 | XAHC30CXXN1+TXV | LP9C080C16MP13 | 32200 | 16.5 | 9.5 | 8.1 | 32800 | 23000 | 70.12% | 2 | 25800 | R-410A
211387622 | 2.83 | Yes | No | COLEMAN | HRCU-A-CB (Split System: Heat Pump with Remote Outdoor Unit-Air-Source) | Centrally-Ducted | HMH72B341 | XAFC36DXXN1+TXV | TM9V080C16MP12 | 34000 | 17.5 | 10 | 8.1 | 33800 | 23800 | 70.41% | 2.08 | 25400 | R-410A
211387623 | 2.83 | Yes | No | LUXAIRE | HRCU-A-CB (Split System: Heat Pump with Remote Outdoor Unit-Air-Source) | Centrally-Ducted | HMH72B341 | XAFC36DXXN1+TXV | TM9V080C16MP12 | 34000 | 17.5 | 10 | 8.1 | 33800 | 23800 | 70.41% | 2.08 | 25400 | R-410A
211387625 | 2.83 | Yes | No | FRASER-JOHNSTON | HRCU-A-CB (Split System: Heat Pump with Remote Outdoor Unit-Air-Source) | Centrally-Ducted | HMH72B341 | XAFC36DXXN1+TXV | TM9V080C16MP12 | 34000 | 17.5 | 10 | 8.1 | 33800 | 23800 | 70.41% | 2.08 | 25400 | R-410A
211387627 | 2.83 | Yes | No | CHAMPION HEATING AND COOLING | HRCU-A-CB (Split System: Heat Pump with Remote Outdoor Unit-Air-Source) | Centrally-Ducted | HMH72B341 | XAFC36DXXN1+TXV | TM9V080C16MP12 | 34000 | 17.5 | 10 | 8.1 | 33800 | 23800 | 70.41% | 2.08 | 25400 | R-410A
211387629 | 2.83 | Yes | No | JOHNSON CONTROLS | HRCU-A-CB (Split System: Heat Pump with Remote Outdoor Unit-Air-Source) | Centrally-Ducted | HMH72B341 | XAFC36DXXN1+TXV | TM9V080C16MP12 | 34000 | 17.5 | 10 | 8.1 | 33800 | 23800 | 70.41% | 2.08 | 25400 | R-410A
211387631 | 2.83 | Yes | No | COLEMAN | HRCU-A-CB (Split System: Heat Pump with Remote Outdoor Unit-Air-Source) | Centrally-Ducted | HMH72B341 | XAFC36DXXN1+TXV | TP9C080C16MP13 | 34000 | 17.5 | 10 | 8.1 | 33800 | 23800 | 70.41% | 2.08 | 25400 | R-410A
211387632 | 2.83 | Yes | No | LUXAIRE | HRCU-A-CB (Split System: Heat Pump with Remote Outdoor Unit-Air-Source) | Centrally-Ducted | HMH72B341 | XAFC36DXXN1+TXV | TP9C080C16MP13 | 34000 | 17.5 | 10 | 8.1 | 33800 | 23800 | 70.41% | 2.08 | 25400 | R-410A
211387634 | 2.83 | Yes | No | FRASER-JOHNSTON | HRCU-A-CB (Split System: Heat Pump with Remote Outdoor Unit-Air-Source) | Centrally-Ducted | HMH72B341 | XAFC36DXXN1+TXV | TP9C080C16MP13 | 34000 | 17.5 | 10 | 8.1 | 33800 | 23800 | 70.41% | 2.08 | 25400 | R-410A
211387636 | 2.83 | Yes | No | CHAMPION HEATING AND COOLING | HRCU-A-CB (Split System: Heat Pump with Remote Outdoor Unit-Air-Source) | Centrally-Ducted | HMH72B341 | XAFC36DXXN1+TXV | TP9C080C16MP13 | 34000 | 17.5 | 10 | 8.1 | 33800 | 23800 | 70.41% | 2.08 | 25400 | R-410A
211387638 | 2.83 | Yes | No | JOHNSON CONTROLS | HRCU-A-CB (Split System: Heat Pump with Remote Outdoor Unit-Air-Source) | Centrally-Ducted | HMH72B341 | XAFC36DXXN1+TXV | TP9C080C16MP13 | 34000 | 17.5 | 10 | 8.1 | 33800 | 23800 | 70.41% | 2.08 | 25400 | R-410A
211387639 | 2.83 | Yes | No | COLEMAN | HRCU-A-CB (Split System: Heat Pump with Remote Outdoor Unit-Air-Source) | Centrally-Ducted | HMH72B341 | XAFC36DXXN1+TXV | CP9C080C16MP13 | 34000 | 17.5 | 10 | 8.1 | 33800 | 23800 | 70.41% | 2.08 | 25400 | R-410A
211387641 | 2.83 | Yes | No | LUXAIRE | HRCU-A-CB (Split System: Heat Pump with Remote Outdoor Unit-Air-Source) | Centrally-Ducted | HMH72B341 | XAFC36DXXN1+TXV | LP9C080C16MP13 | 34000 | 17.5 | 10 | 8.1 | 33800 | 23800 | 70.41% | 2.08 | 25400 | R-410A
211387642 | 2.83 | Yes | No | COLEMAN | HRCU-A-CB (Split System: Heat Pump with Remote Outdoor Unit-Air-Source) | Centrally-Ducted | HMH72B341 | XAFC36DBCN1 | TM9V080C16MP12 | 34000 | 17.5 | 10 | 8.1 | 33800 | 23800 | 70.41% | 2.08 | 25400 | R-410A
211387644 | 2.83 | Yes | No | LUXAIRE | HRCU-A-CB (Split System: Heat Pump with Remote Outdoor Unit-Air-Source) | Centrally-Ducted | HMH72B341 | XAFC36DBCN1 | TM9V080C16MP12 | 34000 | 17.5 | 10 | 8.1 | 33800 | 23800 | 70.41% | 2.08 | 25400 | R-410A
211387645 | 2.83 | Yes | No | FRASER-JOHNSTON | HRCU-A-CB (Split System: Heat Pump with Remote Outdoor Unit-Air-Source) | Centrally-Ducted | HMH72B341 | XAFC36DBCN1 | TM9V080C16MP12 | 34000 | 17.5 | 10 | 8.1 | 33800 | 23800 | 70.41% | 2.08 | 25400 | R-410A
211387646 | 2.83 | Yes | No | CHAMPION HEATING AND COOLING | HRCU-A-CB (Split System: Heat Pump with Remote Outdoor Unit-Air-Source) | Centrally-Ducted | HMH72B341 | XAFC36DBCN1 | TM9V080C16MP12 | 34000 | 17.5 | 10 | 8.1 | 33800 | 23800 | 70.41% | 2.08 | 25400 | R-410A
211387647 | 2.83 | Yes | No | JOHNSON CONTROLS | HRCU-A-CB (Split System: Heat Pump with Remote Outdoor Unit-Air-Source) | Centrally-Ducted | HMH72B341 | XAFC36DBCN1 | TM9V080C16MP12 | 34000 | 17.5 | 10 | 8.1 | 33800 | 23800 | 70.41% | 2.08 | 25400 | R-410A
211387648 | 2.83 | Yes | No | COLEMAN | HRCU-A-CB (Split System: Heat Pump with Remote Outdoor Unit-Air-Source) | Centrally-Ducted | HMH72B341 | XAFC36DBCN1 | TP9C080C16MP13 | 34000 | 17.5 | 10 | 8.1 | 33800 | 23800 | 70.41% | 2.08 | 25400 | R-410A
211387649 | 2.83 | Yes | No | LUXAIRE | HRCU-A-CB (Split System: Heat Pump with Remote Outdoor Unit-Air-Source) | Centrally-Ducted | HMH72B341 | XAFC36DBCN1 | TP9C080C16MP13 | 34000 | 17.5 | 10 | 8.1 | 33800 | 23800 | 70.41% | 2.08 | 25400 | R-410A
211387651 | 2.83 | Yes | No | FRASER-JOHNSTON | HRCU-A-CB (Split System: Heat Pump with Remote Outdoor Unit-Air-Source) | Centrally-Ducted | HMH72B341 | XAFC36DBCN1 | TP9C080C16MP13 | 34000 | 17.5 | 10 | 8.1 | 33800 | 23800 | 70.41% | 2.08 | 25400 | R-410A
211387653 | 2.83 | Yes | No | CHAMPION HEATING AND COOLING | HRCU-A-CB (Split System: Heat Pump with Remote Outdoor Unit-Air-Source) | Centrally-Ducted | HMH72B341 | XAFC36DBCN1 | TP9C080C16MP13 | 34000 | 17.5 | 10 | 8.1 | 33800 | 23800 | 70.41% | 2.08 | 25400 | R-410A
211387654 | 2.83 | Yes | No | JOHNSON CONTROLS | HRCU-A-CB (Split System: Heat Pump with Remote Outdoor Unit-Air-Source) | Centrally-Ducted | HMH72B341 | XAFC36DBCN1 | TP9C080C16MP13 | 34000 | 17.5 | 10 | 8.1 | 33800 | 23800 | 70.41% | 2.08 | 25400 | R-410A
211387656 | 2.83 | Yes | No | COLEMAN | HRCU-A-CB (Split System: Heat Pump with Remote Outdoor Unit-Air-Source) | Centrally-Ducted | HMH72B341 | XAFC36DBCN1 | CP9C080C16MP13 | 34000 | 17.5 | 10 | 8.1 | 33800 | 23800 | 70.41% | 2.08 | 25400 | R-410A
211387658 | 2.83 | Yes | No | LUXAIRE | HRCU-A-CB (Split System: Heat Pump with Remote Outdoor Unit-Air-Source) | Centrally-Ducted | HMH72B341 | XAFC36DBCN1 | LP9C080C16MP13 | 34000 | 17.5 | 10 | 8.1 | 33800 | 23800 | 70.41% | 2.08 | 25400 | R-410A
211387659 | 2.73 | No | No | COLEMAN | HRCU-A-CB (Split System: Heat Pump with Remote Outdoor Unit-Air-Source) | Centrally-Ducted | HMH72B341 | XAFC30CXXN1+TXV | TM9V080C16MP12 | 32800 | 17 | 9.5 | 8.1 | 33400 | 23400 | 70.06% | 2.04 | 26200 | R-410A
211387661 | 2.73 | No | No | LUXAIRE | HRCU-A-CB (Split System: Heat Pump with Remote Outdoor Unit-Air-Source) | Centrally-Ducted | HMH72B341 | XAFC30CXXN1+TXV | TM9V080C16MP12 | 32800 | 17 | 9.5 | 8.1 | 33400 | 23400 | 70.06% | 2.04 | 26200 | R-410A
211387662 | 2.73 | No | No | FRASER-JOHNSTON | HRCU-A-CB (Split System: Heat Pump with Remote Outdoor Unit-Air-Source) | Centrally-Ducted | HMH72B341 | XAFC30CXXN1+TXV | TM9V080C16MP12 | 32800 | 17 | 9.5 | 8.1 | 33400 | 23400 | 70.06% | 2.04 | 26200 | R-410A
211387664 | 2.73 | No | No | CHAMPION HEATING AND COOLING | HRCU-A-CB (Split System: Heat Pump with Remote Outdoor Unit-Air-Source) | Centrally-Ducted | HMH72B341 | XAFC30CXXN1+TXV | TM9V080C16MP12 | 32800 | 17 | 9.5 | 8.1 | 33400 | 23400 | 70.06% | 2.04 | 26200 | R-410A
211387666 | 2.73 | No | No | JOHNSON CONTROLS | HRCU-A-CB (Split System: Heat Pump with Remote Outdoor Unit-Air-Source) | Centrally-Ducted | HMH72B341 | XAFC30CXXN1+TXV | TM9V080C16MP12 | 32800 | 17 | 9.5 | 8.1 | 33400 | 23400 | 70.06% | 2.04 | 26200 | R-410A
211387668 | 2.73 | No | No | COLEMAN | HRCU-A-CB (Split System: Heat Pump with Remote Outdoor Unit-Air-Source) | Centrally-Ducted | HMH72B341 | XAFC30CXXN1+TXV | TP9C080C16MP13 | 32800 | 17 | 9.5 | 8.1 | 33400 | 23400 | 70.06% | 2.04 | 26200 | R-410A
211387670 | 2.73 | No | No | LUXAIRE | HRCU-A-CB (Split System: Heat Pump with Remote Outdoor Unit-Air-Source) | Centrally-Ducted | HMH72B341 | XAFC30CXXN1+TXV | TP9C080C16MP13 | 32800 | 17 | 9.5 | 8.1 | 33400 | 23400 | 70.06% | 2.04 | 26200 | R-410A
211387671 | 2.73 | No | No | FRASER-JOHNSTON | HRCU-A-CB (Split System: Heat Pump with Remote Outdoor Unit-Air-Source) | Centrally-Ducted | HMH72B341 | XAFC30CXXN1+TXV | TP9C080C16MP13 | 32800 | 17 | 9.5 | 8.1 | 33400 | 23400 | 70.06% | 2.04 | 26200 | R-410A
211387673 | 2.73 | No | No | CHAMPION HEATING AND COOLING | HRCU-A-CB (Split System: Heat Pump with Remote Outdoor Unit-Air-Source) | Centrally-Ducted | HMH72B341 | XAFC30CXXN1+TXV | TP9C080C16MP13 | 32800 | 17 | 9.5 | 8.1 | 33400 | 23400 | 70.06% | 2.04 | 26200 | R-410A
211387675 | 2.73 | No | No | JOHNSON CONTROLS | HRCU-A-CB (Split System: Heat Pump with Remote Outdoor Unit-Air-Source) | Centrally-Ducted | HMH72B341 | XAFC30CXXN1+TXV | TP9C080C16MP13 | 32800 | 17 | 9.5 | 8.1 | 33400 | 23400 | 70.06% | 2.04 | 26200 | R-410A
211387676 | 2.73 | No | No | COLEMAN | HRCU-A-CB (Split System: Heat Pump with Remote Outdoor Unit-Air-Source) | Centrally-Ducted | HMH72B341 | XAFC30CXXN1+TXV | CP9C080C16MP13 | 32800 | 17 | 9.5 | 8.1 | 33400 | 23400 | 70.06% | 2.04 | 26200 | R-410A
211387678 | 2.73 | No | No | LUXAIRE | HRCU-A-CB (Split System: Heat Pump with Remote Outdoor Unit-Air-Source) | Centrally-Ducted | HMH72B341 | XAFC30CXXN1+TXV | LP9C080C16MP13 | 32800 | 17 | 9.5 | 8.1 | 33400 | 23400 | 70.06% | 2.04 | 26200 | R-410A
211387680 | 2.77 | No | No | COLEMAN | HRCU-A-CB (Split System: Heat Pump with Remote Outdoor Unit-Air-Source) | Centrally-Ducted | HMH72B341 | XAHC36DXXN1+TXV | TM9V080B12MP12 | 33200 | 17 | 9.5 | 8.1 | 33200 | 23400 | 70.48% | 2.02 | 25000 | R-410A
211387681 | 2.77 | No | No | LUXAIRE | HRCU-A-CB (Split System: Heat Pump with Remote Outdoor Unit-Air-Source) | Centrally-Ducted | HMH72B341 | XAHC36DXXN1+TXV | TM9V080B12MP12 | 33200 | 17 | 9.5 | 8.1 | 33200 | 23400 | 70.48% | 2.02 | 25000 | R-410A
211387683 | 2.77 | No | No | FRASER-JOHNSTON | HRCU-A-CB (Split System: Heat Pump with Remote Outdoor Unit-Air-Source) | Centrally-Ducted | HMH72B341 | XAHC36DXXN1+TXV | TM9V080B12MP12 | 33200 | 17 | 9.5 | 8.1 | 33200 | 23400 | 70.48% | 2.02 | 25000 | R-410A
211387685 | 2.77 | No | No | CHAMPION HEATING AND COOLING | HRCU-A-CB (Split System: Heat Pump with Remote Outdoor Unit-Air-Source) | Centrally-Ducted | HMH72B341 | XAHC36DXXN1+TXV | TM9V080B12MP12 | 33200 | 17 | 9.5 | 8.1 | 33200 | 23400 | 70.48% | 2.02 | 25000 | R-410A
211387686 | 2.77 | No | No | JOHNSON CONTROLS | HRCU-A-CB (Split System: Heat Pump with Remote Outdoor Unit-Air-Source) | Centrally-Ducted | HMH72B341 | XAHC36DXXN1+TXV | TM9V080B12MP12 | 33200 | 17 | 9.5 | 8.1 | 33200 | 23400 | 70.48% | 2.02 | 25000 | R-410A
211387688 | 2.77 | No | No | COLEMAN | HRCU-A-CB (Split System: Heat Pump with Remote Outdoor Unit-Air-Source) | Centrally-Ducted | HMH72B341 | XAHC36DXXN1+TXV | TP9C080B12MP13 | 33200 | 17 | 9.5 | 8.1 | 33200 | 23400 | 70.48% | 2.02 | 25000 | R-410A
211387690 | 2.77 | No | No | LUXAIRE | HRCU-A-CB (Split System: Heat Pump with Remote Outdoor Unit-Air-Source) | Centrally-Ducted | HMH72B341 | XAHC36DXXN1+TXV | TP9C080B12MP13 | 33200 | 17 | 9.5 | 8.1 | 33200 | 23400 | 70.48% | 2.02 | 25000 | R-410A
211387691 | 2.77 | No | No | FRASER-JOHNSTON | HRCU-A-CB (Split System: Heat Pump with Remote Outdoor Unit-Air-Source) | Centrally-Ducted | HMH72B341 | XAHC36DXXN1+TXV | TP9C080B12MP13 | 33200 | 17 | 9.5 | 8.1 | 33200 | 23400 | 70.48% | 2.02 | 25000 | R-410A
211387693 | 2.77 | No | No | CHAMPION HEATING AND COOLING | HRCU-A-CB (Split System: Heat Pump with Remote Outdoor Unit-Air-Source) | Centrally-Ducted | HMH72B341 | XAHC36DXXN1+TXV | TP9C080B12MP13 | 33200 | 17 | 9.5 | 8.1 | 33200 | 23400 | 70.48% | 2.02 | 25000 | R-410A
211387695 | 2.77 | No | No | JOHNSON CONTROLS | HRCU-A-CB (Split System: Heat Pump with Remote Outdoor Unit-Air-Source) | Centrally-Ducted | HMH72B341 | XAHC36DXXN1+TXV | TP9C080B12MP13 | 33200 | 17 | 9.5 | 8.1 | 33200 | 23400 | 70.48% | 2.02 | 25000 | R-410A
211387696 | 2.77 | No | No | COLEMAN | HRCU-A-CB (Split System: Heat Pump with Remote Outdoor Unit-Air-Source) | Centrally-Ducted | HMH72B341 | XAHC36DXXN1+TXV | CP9C080B12MP13 | 33200 | 17 | 9.5 | 8.1 | 33200 | 23400 | 70.48% | 2.02 | 25000 | R-410A
211387698 | 2.77 | No | No | LUXAIRE | HRCU-A-CB (Split System: Heat Pump with Remote Outdoor Unit-Air-Source) | Centrally-Ducted | HMH72B341 | XAHC36DXXN1+TXV | LP9C080B12MP13 | 33200 | 17 | 9.5 | 8.1 | 33200 | 23400 | 70.48% | 2.02 | 25000 | R-410A
211387700 | 2.77 | No | No | COLEMAN | HRCU-A-CB (Split System: Heat Pump with Remote Outdoor Unit-Air-Source) | Centrally-Ducted | HMH72B341 | XAHC36DBCN1 | TM9V080B12MP12 | 33200 | 17 | 9.5 | 8.1 | 33200 | 23400 | 70.48% | 2.02 | 25000 | R-410A
211387701 | 2.77 | No | No | LUXAIRE | HRCU-A-CB (Split System: Heat Pump with Remote Outdoor Unit-Air-Source) | Centrally-Ducted | HMH72B341 | XAHC36DBCN1 | TM9V080B12MP12 | 33200 | 17 | 9.5 | 8.1 | 33200 | 23400 | 70.48% | 2.02 | 25000 | R-410A
211387703 | 2.77 | No | No | FRASER-JOHNSTON | HRCU-A-CB (Split System: Heat Pump with Remote Outdoor Unit-Air-Source) | Centrally-Ducted | HMH72B341 | XAHC36DBCN1 | TM9V080B12MP12 | 33200 | 17 | 9.5 | 8.1 | 33200 | 23400 | 70.48% | 2.02 | 25000 | R-410A
211387705 | 2.77 | No | No | CHAMPION HEATING AND COOLING | HRCU-A-CB (Split System: Heat Pump with Remote Outdoor Unit-Air-Source) | Centrally-Ducted | HMH72B341 | XAHC36DBCN1 | TM9V080B12MP12 | 33200 | 17 | 9.5 | 8.1 | 33200 | 23400 | 70.48% | 2.02 | 25000 | R-410A
211387706 | 2.77 | No | No | JOHNSON CONTROLS | HRCU-A-CB (Split System: Heat Pump with Remote Outdoor Unit-Air-Source) | Centrally-Ducted | HMH72B341 | XAHC36DBCN1 | TM9V080B12MP12 | 33200 | 17 | 9.5 | 8.1 | 33200 | 23400 | 70.48% | 2.02 | 25000 | R-410A
211387708 | 2.77 | No | No | COLEMAN | HRCU-A-CB (Split System: Heat Pump with Remote Outdoor Unit-Air-Source) | Centrally-Ducted | HMH72B341 | XAHC36DBCN1 | TP9C080B12MP13 | 33200 | 17 | 9.5 | 8.1 | 33200 | 23400 | 70.48% | 2.02 | 25000 | R-410A
211387710 | 2.77 | No | No | LUXAIRE | HRCU-A-CB (Split System: Heat Pump with Remote Outdoor Unit-Air-Source) | Centrally-Ducted | HMH72B341 | XAHC36DBCN1 | TP9C080B12MP13 | 33200 | 17 | 9.5 | 8.1 | 33200 | 23400 | 70.48% | 2.02 | 25000 | R-410A
211387712 | 2.77 | No | No | FRASER-JOHNSTON | HRCU-A-CB (Split System: Heat Pump with Remote Outdoor Unit-Air-Source) | Centrally-Ducted | HMH72B341 | XAHC36DBCN1 | TP9C080B12MP13 | 33200 | 17 | 9.5 | 8.1 | 33200 | 23400 | 70.48% | 2.02 | 25000 | R-410A
211387713 | 2.77 | No | No | CHAMPION HEATING AND COOLING | HRCU-A-CB (Split System: Heat Pump with Remote Outdoor Unit-Air-Source) | Centrally-Ducted | HMH72B341 | XAHC36DBCN1 | TP9C080B12MP13 | 33200 | 17 | 9.5 | 8.1 | 33200 | 23400 | 70.48% | 2.02 | 25000 | R-410A
211387715 | 2.77 | No | No | JOHNSON CONTROLS | HRCU-A-CB (Split System: Heat Pump with Remote Outdoor Unit-Air-Source) | Centrally-Ducted | HMH72B341 | XAHC36DBCN1 | TP9C080B12MP13 | 33200 | 17 | 9.5 | 8.1 | 33200 | 23400 | 70.48% | 2.02 | 25000 | R-410A
211387716 | 2.77 | No | No | COLEMAN | HRCU-A-CB (Split System: Heat Pump with Remote Outdoor Unit-Air-Source) | Centrally-Ducted | HMH72B341 | XAHC36DBCN1 | CP9C080B12MP13 | 33200 | 17 | 9.5 | 8.1 | 33200 | 23400 | 70.48% | 2.02 | 25000 | R-410A
211387718 | 2.77 | No | No | LUXAIRE | HRCU-A-CB (Split System: Heat Pump with Remote Outdoor Unit-Air-Source) | Centrally-Ducted | HMH72B341 | XAHC36DBCN1 | LP9C080B12MP13 | 33200 | 17 | 9.5 | 8.1 | 33200 | 23400 | 70.48% | 2.02 | 25000 | R-410A
211387720 | 2.67 | No | No | COLEMAN | HRCU-A-CB (Split System: Heat Pump with Remote Outdoor Unit-Air-Source) | Centrally-Ducted | HMH72B341 | XAHC30CXXN1+TXV | TM9V080B12MP12 | 32000 | 16.5 | 9 | 8.1 | 33000 | 23200 | 70.3% | 1.98 | 26200 | R-410A
211387721 | 2.67 | No | No | LUXAIRE | HRCU-A-CB (Split System: Heat Pump with Remote Outdoor Unit-Air-Source) | Centrally-Ducted | HMH72B341 | XAHC30CXXN1+TXV | TM9V080B12MP12 | 32000 | 16.5 | 9 | 8.1 | 33000 | 23200 | 70.3% | 1.98 | 26200 | R-410A
211387723 | 2.67 | No | No | FRASER-JOHNSTON | HRCU-A-CB (Split System: Heat Pump with Remote Outdoor Unit-Air-Source) | Centrally-Ducted | HMH72B341 | XAHC30CXXN1+TXV | TM9V080B12MP12 | 32000 | 16.5 | 9 | 8.1 | 33000 | 23200 | 70.3% | 1.98 | 26200 | R-410A
211387725 | 2.67 | No | No | CHAMPION HEATING AND COOLING | HRCU-A-CB (Split System: Heat Pump with Remote Outdoor Unit-Air-Source) | Centrally-Ducted | HMH72B341 | XAHC30CXXN1+TXV | TM9V080B12MP12 | 32000 | 16.5 | 9 | 8.1 | 33000 | 23200 | 70.3% | 1.98 | 26200 | R-410A
211387726 | 2.67 | No | No | JOHNSON CONTROLS | HRCU-A-CB (Split System: Heat Pump with Remote Outdoor Unit-Air-Source) | Centrally-Ducted | HMH72B341 | XAHC30CXXN1+TXV | TM9V080B12MP12 | 32000 | 16.5 | 9 | 8.1 | 33000 | 23200 | 70.3% | 1.98 | 26200 | R-410A
211387728 | 2.67 | No | No | COLEMAN | HRCU-A-CB (Split System: Heat Pump with Remote Outdoor Unit-Air-Source) | Centrally-Ducted | HMH72B341 | XAHC30CXXN1+TXV | TP9C080B12MP13 | 32000 | 16.5 | 9 | 8.1 | 33000 | 23200 | 70.3% | 1.98 | 26200 | R-410A
211387729 | 2.67 | No | No | LUXAIRE | HRCU-A-CB (Split System: Heat Pump with Remote Outdoor Unit-Air-Source) | Centrally-Ducted | HMH72B341 | XAHC30CXXN1+TXV | TP9C080B12MP13 | 32000 | 16.5 | 9 | 8.1 | 33000 | 23200 | 70.3% | 1.98 | 26200 | R-410A
211387731 | 2.67 | No | No | FRASER-JOHNSTON | HRCU-A-CB (Split System: Heat Pump with Remote Outdoor Unit-Air-Source) | Centrally-Ducted | HMH72B341 | XAHC30CXXN1+TXV | TP9C080B12MP13 | 32000 | 16.5 | 9 | 8.1 | 33000 | 23200 | 70.3% | 1.98 | 26200 | R-410A
211387733 | 2.67 | No | No | CHAMPION HEATING AND COOLING | HRCU-A-CB (Split System: Heat Pump with Remote Outdoor Unit-Air-Source) | Centrally-Ducted | HMH72B341 | XAHC30CXXN1+TXV | TP9C080B12MP13 | 32000 | 16.5 | 9 | 8.1 | 33000 | 23200 | 70.3% | 1.98 | 26200 | R-410A
211387735 | 2.67 | No | No | JOHNSON CONTROLS | HRCU-A-CB (Split System: Heat Pump with Remote Outdoor Unit-Air-Source) | Centrally-Ducted | HMH72B341 | XAHC30CXXN1+TXV | TP9C080B12MP13 | 32000 | 16.5 | 9 | 8.1 | 33000 | 23200 | 70.3% | 1.98 | 26200 | R-410A
211387736 | 2.67 | No | No | COLEMAN | HRCU-A-CB (Split System: Heat Pump with Remote Outdoor Unit-Air-Source) | Centrally-Ducted | HMH72B341 | XAHC30CXXN1+TXV | CP9C080B12MP13 | 32000 | 16.5 | 9 | 8.1 | 33000 | 23200 | 70.3% | 1.98 | 26200 | R-410A
211387738 | 2.67 | No | No | LUXAIRE | HRCU-A-CB (Split System: Heat Pump with Remote Outdoor Unit-Air-Source) | Centrally-Ducted | HMH72B341 | XAHC30CXXN1+TXV | LP9C080B12MP13 | 32000 | 16.5 | 9 | 8.1 | 33000 | 23200 | 70.3% | 1.98 | 26200 | R-410A
211387740 | 2.77 | No | No | COLEMAN | HRCU-A-CB (Split System: Heat Pump with Remote Outdoor Unit-Air-Source) | Centrally-Ducted | HMH72B341 | XAHB36DXXN1+TXV | TM9V080B12MP12 | 33200 | 16.5 | 9.5 | 8.1 | 33400 | 23600 | 70.66% | 2 | 25200 | R-410A
211387741 | 2.77 | No | No | LUXAIRE | HRCU-A-CB (Split System: Heat Pump with Remote Outdoor Unit-Air-Source) | Centrally-Ducted | HMH72B341 | XAHB36DXXN1+TXV | TM9V080B12MP12 | 33200 | 16.5 | 9.5 | 8.1 | 33400 | 23600 | 70.66% | 2 | 25200 | R-410A
211387743 | 2.77 | No | No | FRASER-JOHNSTON | HRCU-A-CB (Split System: Heat Pump with Remote Outdoor Unit-Air-Source) | Centrally-Ducted | HMH72B341 | XAHB36DXXN1+TXV | TM9V080B12MP12 | 33200 | 16.5 | 9.5 | 8.1 | 33400 | 23600 | 70.66% | 2 | 25200 | R-410A
211387745 | 2.77 | No | No | CHAMPION HEATING AND COOLING | HRCU-A-CB (Split System: Heat Pump with Remote Outdoor Unit-Air-Source) | Centrally-Ducted | HMH72B341 | XAHB36DXXN1+TXV | TM9V080B12MP12 | 33200 | 16.5 | 9.5 | 8.1 | 33400 | 23600 | 70.66% | 2 | 25200 | R-410A
211387746 | 2.77 | No | No | JOHNSON CONTROLS | HRCU-A-CB (Split System: Heat Pump with Remote Outdoor Unit-Air-Source) | Centrally-Ducted | HMH72B341 | XAHB36DXXN1+TXV | TM9V080B12MP12 | 33200 | 16.5 | 9.5 | 8.1 | 33400 | 23600 | 70.66% | 2 | 25200 | R-410A
211387748 | 2.77 | No | No | COLEMAN | HRCU-A-CB (Split System: Heat Pump with Remote Outdoor Unit-Air-Source) | Centrally-Ducted | HMH72B341 | XAHB36DXXN1+TXV | TP9C080B12MP13 | 33200 | 16.5 | 9.5 | 8.1 | 33400 | 23600 | 70.66% | 2 | 25200 | R-410A
211387750 | 2.77 | No | No | LUXAIRE | HRCU-A-CB (Split System: Heat Pump with Remote Outdoor Unit-Air-Source) | Centrally-Ducted | HMH72B341 | XAHB36DXXN1+TXV | TP9C080B12MP13 | 33200 | 16.5 | 9.5 | 8.1 | 33400 | 23600 | 70.66% | 2 | 25200 | R-410A
211387751 | 2.77 | No | No | FRASER-JOHNSTON | HRCU-A-CB (Split System: Heat Pump with Remote Outdoor Unit-Air-Source) | Centrally-Ducted | HMH72B341 | XAHB36DXXN1+TXV | TP9C080B12MP13 | 33200 | 16.5 | 9.5 | 8.1 | 33400 | 23600 | 70.66% | 2 | 25200 | R-410A
211387753 | 2.77 | No | No | CHAMPION HEATING AND COOLING | HRCU-A-CB (Split System: Heat Pump with Remote Outdoor Unit-Air-Source) | Centrally-Ducted | HMH72B341 | XAHB36DXXN1+TXV | TP9C080B12MP13 | 33200 | 16.5 | 9.5 | 8.1 | 33400 | 23600 | 70.66% | 2 | 25200 | R-410A
211387754 | 2.77 | No | No | JOHNSON CONTROLS | HRCU-A-CB (Split System: Heat Pump with Remote Outdoor Unit-Air-Source) | Centrally-Ducted | HMH72B341 | XAHB36DXXN1+TXV | TP9C080B12MP13 | 33200 | 16.5 | 9.5 | 8.1 | 33400 | 23600 | 70.66% | 2 | 25200 | R-410A
211387756 | 2.77 | No | No | COLEMAN | HRCU-A-CB (Split System: Heat Pump with Remote Outdoor Unit-Air-Source) | Centrally-Ducted | HMH72B341 | XAHB36DXXN1+TXV | CP9C080B12MP13 | 33200 | 16.5 | 9.5 | 8.1 | 33400 | 23600 | 70.66% | 2 | 25200 | R-410A
211387758 | 2.77 | No | No | LUXAIRE | HRCU-A-CB (Split System: Heat Pump with Remote Outdoor Unit-Air-Source) | Centrally-Ducted | HMH72B341 | XAHB36DXXN1+TXV | LP9C080B12MP13 | 33200 | 16.5 | 9.5 | 8.1 | 33400 | 23600 | 70.66% | 2 | 25200 | R-410A
211387760 | 2.77 | No | No | COLEMAN | HRCU-A-CB (Split System: Heat Pump with Remote Outdoor Unit-Air-Source) | Centrally-Ducted | HMH72B341 | XAHB36DBCN1 | TM9V080B12MP12 | 33200 | 16.5 | 9.5 | 8.1 | 33400 | 23600 | 70.66% | 2 | 25200 | R-410A
211387761 | 2.77 | No | No | LUXAIRE | HRCU-A-CB (Split System: Heat Pump with Remote Outdoor Unit-Air-Source) | Centrally-Ducted | HMH72B341 | XAHB36DBCN1 | TM9V080B12MP12 | 33200 | 16.5 | 9.5 | 8.1 | 33400 | 23600 | 70.66% | 2 | 25200 | R-410A
211387763 | 2.77 | No | No | FRASER-JOHNSTON | HRCU-A-CB (Split System: Heat Pump with Remote Outdoor Unit-Air-Source) | Centrally-Ducted | HMH72B341 | XAHB36DBCN1 | TM9V080B12MP12 | 33200 | 16.5 | 9.5 | 8.1 | 33400 | 23600 | 70.66% | 2 | 25200 | R-410A
211387764 | 2.77 | No | No | CHAMPION HEATING AND COOLING | HRCU-A-CB (Split System: Heat Pump with Remote Outdoor Unit-Air-Source) | Centrally-Ducted | HMH72B341 | XAHB36DBCN1 | TM9V080B12MP12 | 33200 | 16.5 | 9.5 | 8.1 | 33400 | 23600 | 70.66% | 2 | 25200 | R-410A
211387766 | 2.77 | No | No | JOHNSON CONTROLS | HRCU-A-CB (Split System: Heat Pump with Remote Outdoor Unit-Air-Source) | Centrally-Ducted | HMH72B341 | XAHB36DBCN1 | TM9V080B12MP12 | 33200 | 16.5 | 9.5 | 8.1 | 33400 | 23600 | 70.66% | 2 | 25200 | R-410A
211387768 | 2.77 | No | No | COLEMAN | HRCU-A-CB (Split System: Heat Pump with Remote Outdoor Unit-Air-Source) | Centrally-Ducted | HMH72B341 | XAHB36DBCN1 | TP9C080B12MP13 | 33200 | 16.5 | 9.5 | 8.1 | 33400 | 23600 | 70.66% | 2 | 25200 | R-410A
211387770 | 2.77 | No | No | LUXAIRE | HRCU-A-CB (Split System: Heat Pump with Remote Outdoor Unit-Air-Source) | Centrally-Ducted | HMH72B341 | XAHB36DBCN1 | TP9C080B12MP13 | 33200 | 16.5 | 9.5 | 8.1 | 33400 | 23600 | 70.66% | 2 | 25200 | R-410A
211387772 | 2.77 | No | No | FRASER-JOHNSTON | HRCU-A-CB (Split System: Heat Pump with Remote Outdoor Unit-Air-Source) | Centrally-Ducted | HMH72B341 | XAHB36DBCN1 | TP9C080B12MP13 | 33200 | 16.5 | 9.5 | 8.1 | 33400 | 23600 | 70.66% | 2 | 25200 | R-410A
211387773 | 2.77 | No | No | CHAMPION HEATING AND COOLING | HRCU-A-CB (Split System: Heat Pump with Remote Outdoor Unit-Air-Source) | Centrally-Ducted | HMH72B341 | XAHB36DBCN1 | TP9C080B12MP13 | 33200 | 16.5 | 9.5 | 8.1 | 33400 | 23600 | 70.66% | 2 | 25200 | R-410A
211387775 | 2.77 | No | No | JOHNSON CONTROLS | HRCU-A-CB (Split System: Heat Pump with Remote Outdoor Unit-Air-Source) | Centrally-Ducted | HMH72B341 | XAHB36DBCN1 | TP9C080B12MP13 | 33200 | 16.5 | 9.5 | 8.1 | 33400 | 23600 | 70.66% | 2 | 25200 | R-410A
211387777 | 2.77 | No | No | COLEMAN | HRCU-A-CB (Split System: Heat Pump with Remote Outdoor Unit-Air-Source) | Centrally-Ducted | HMH72B341 | XAHB36DBCN1 | CP9C080B12MP13 | 33200 | 16.5 | 9.5 | 8.1 | 33400 | 23600 | 70.66% | 2 | 25200 | R-410A
211387778 | 2.77 | No | No | LUXAIRE | HRCU-A-CB (Split System: Heat Pump with Remote Outdoor Unit-Air-Source) | Centrally-Ducted | HMH72B341 | XAHB36DBCN1 | LP9C080B12MP13 | 33200 | 16.5 | 9.5 | 8.1 | 33400 | 23600 | 70.66% | 2 | 25200 | R-410A
211387780 | 2.67 | No | No | COLEMAN | HRCU-A-CB (Split System: Heat Pump with Remote Outdoor Unit-Air-Source) | Centrally-Ducted | HMH72B341 | XAHB30CXXN1+TXV | TM9V080B12MP12 | 32000 | 16.5 | 9 | 8.1 | 33400 | 23400 | 70.06% | 1.98 | 26200 | R-410A
211387781 | 2.67 | No | No | LUXAIRE | HRCU-A-CB (Split System: Heat Pump with Remote Outdoor Unit-Air-Source) | Centrally-Ducted | HMH72B341 | XAHB30CXXN1+TXV | TM9V080B12MP12 | 32000 | 16.5 | 9 | 8.1 | 33400 | 23400 | 70.06% | 1.98 | 26200 | R-410A
211387783 | 2.67 | No | No | FRASER-JOHNSTON | HRCU-A-CB (Split System: Heat Pump with Remote Outdoor Unit-Air-Source) | Centrally-Ducted | HMH72B341 | XAHB30CXXN1+TXV | TM9V080B12MP12 | 32000 | 16.5 | 9 | 8.1 | 33400 | 23400 | 70.06% | 1.98 | 26200 | R-410A
211387785 | 2.67 | No | No | CHAMPION HEATING AND COOLING | HRCU-A-CB (Split System: Heat Pump with Remote Outdoor Unit-Air-Source) | Centrally-Ducted | HMH72B341 | XAHB30CXXN1+TXV | TM9V080B12MP12 | 32000 | 16.5 | 9 | 8.1 | 33400 | 23400 | 70.06% | 1.98 | 26200 | R-410A
211387786 | 2.67 | No | No | JOHNSON CONTROLS | HRCU-A-CB (Split System: Heat Pump with Remote Outdoor Unit-Air-Source) | Centrally-Ducted | HMH72B341 | XAHB30CXXN1+TXV | TM9V080B12MP12 | 32000 | 16.5 | 9 | 8.1 | 33400 | 23400 | 70.06% | 1.98 | 26200 | R-410A
211387788 | 2.67 | No | No | COLEMAN | HRCU-A-CB (Split System: Heat Pump with Remote Outdoor Unit-Air-Source) | Centrally-Ducted | HMH72B341 | XAHB30CXXN1+TXV | TP9C080B12MP13 | 32000 | 16.5 | 9 | 8.1 | 33400 | 23400 | 70.06% | 1.98 | 26200 | R-410A
211387790 | 2.67 | No | No | LUXAIRE | HRCU-A-CB (Split System: Heat Pump with Remote Outdoor Unit-Air-Source) | Centrally-Ducted | HMH72B341 | XAHB30CXXN1+TXV | TP9C080B12MP13 | 32000 | 16.5 | 9 | 8.1 | 33400 | 23400 | 70.06% | 1.98 | 26200 | R-410A
211387791 | 2.67 | No | No | FRASER-JOHNSTON | HRCU-A-CB (Split System: Heat Pump with Remote Outdoor Unit-Air-Source) | Centrally-Ducted | HMH72B341 | XAHB30CXXN1+TXV | TP9C080B12MP13 | 32000 | 16.5 | 9 | 8.1 | 33400 | 23400 | 70.06% | 1.98 | 26200 | R-410A
211387793 | 2.67 | No | No | CHAMPION HEATING AND COOLING | HRCU-A-CB (Split System: Heat Pump with Remote Outdoor Unit-Air-Source) | Centrally-Ducted | HMH72B341 | XAHB30CXXN1+TXV | TP9C080B12MP13 | 32000 | 16.5 | 9 | 8.1 | 33400 | 23400 | 70.06% | 1.98 | 26200 | R-410A
211387795 | 2.67 | No | No | JOHNSON CONTROLS | HRCU-A-CB (Split System: Heat Pump with Remote Outdoor Unit-Air-Source) | Centrally-Ducted | HMH72B341 | XAHB30CXXN1+TXV | TP9C080B12MP13 | 32000 | 16.5 | 9 | 8.1 | 33400 | 23400 | 70.06% | 1.98 | 26200 | R-410A
211387796 | 2.67 | No | No | COLEMAN | HRCU-A-CB (Split System: Heat Pump with Remote Outdoor Unit-Air-Source) | Centrally-Ducted | HMH72B341 | XAHB30CXXN1+TXV | CP9C080B12MP13 | 32000 | 16.5 | 9 | 8.1 | 33400 | 23400 | 70.06% | 1.98 | 26200 | R-410A
211387798 | 2.67 | No | No | LUXAIRE | HRCU-A-CB (Split System: Heat Pump with Remote Outdoor Unit-Air-Source) | Centrally-Ducted | HMH72B341 | XAHB30CXXN1+TXV | LP9C080B12MP13 | 32000 | 16.5 | 9 | 8.1 | 33400 | 23400 | 70.06% | 1.98 | 26200 | R-410A
211387800 | 2.83 | No | No | COLEMAN | HRCU-A-CB (Split System: Heat Pump with Remote Outdoor Unit-Air-Source) | Centrally-Ducted | HMH72B341 | XAFC36DXXN1+TXV | TM9V080B12MP12 | 34000 | 17 | 9.5 | 8.1 | 34000 | 24400 | 71.76% | 2.06 | 25800 | R-410A
211387802 | 2.83 | No | No | LUXAIRE | HRCU-A-CB (Split System: Heat Pump with Remote Outdoor Unit-Air-Source) | Centrally-Ducted | HMH72B341 | XAFC36DXXN1+TXV | TM9V080B12MP12 | 34000 | 17 | 9.5 | 8.1 | 34000 | 24400 | 71.76% | 2.06 | 25800 | R-410A
211387803 | 2.83 | No | No | FRASER-JOHNSTON | HRCU-A-CB (Split System: Heat Pump with Remote Outdoor Unit-Air-Source) | Centrally-Ducted | HMH72B341 | XAFC36DXXN1+TXV | TM9V080B12MP12 | 34000 | 17 | 9.5 | 8.1 | 34000 | 24400 | 71.76% | 2.06 | 25800 | R-410A
211387805 | 2.83 | No | No | CHAMPION HEATING AND COOLING | HRCU-A-CB (Split System: Heat Pump with Remote Outdoor Unit-Air-Source) | Centrally-Ducted | HMH72B341 | XAFC36DXXN1+TXV | TM9V080B12MP12 | 34000 | 17 | 9.5 | 8.1 | 34000 | 24400 | 71.76% | 2.06 | 25800 | R-410A
211387807 | 2.83 | No | No | JOHNSON CONTROLS | HRCU-A-CB (Split System: Heat Pump with Remote Outdoor Unit-Air-Source) | Centrally-Ducted | HMH72B341 | XAFC36DXXN1+TXV | TM9V080B12MP12 | 34000 | 17 | 9.5 | 8.1 | 34000 | 24400 | 71.76% | 2.06 | 25800 | R-410A
211387809 | 2.83 | No | No | COLEMAN | HRCU-A-CB (Split System: Heat Pump with Remote Outdoor Unit-Air-Source) | Centrally-Ducted | HMH72B341 | XAFC36DXXN1+TXV | TP9C080B12MP13 | 34000 | 17 | 9.5 | 8.1 | 34000 | 24400 | 71.76% | 2.06 | 25800 | R-410A
211387810 | 2.83 | No | No | LUXAIRE | HRCU-A-CB (Split System: Heat Pump with Remote Outdoor Unit-Air-Source) | Centrally-Ducted | HMH72B341 | XAFC36DXXN1+TXV | TP9C080B12MP13 | 34000 | 17 | 9.5 | 8.1 | 34000 | 24400 | 71.76% | 2.06 | 25800 | R-410A
211387812 | 2.83 | No | No | FRASER-JOHNSTON | HRCU-A-CB (Split System: Heat Pump with Remote Outdoor Unit-Air-Source) | Centrally-Ducted | HMH72B341 | XAFC36DXXN1+TXV | TP9C080B12MP13 | 34000 | 17 | 9.5 | 8.1 | 34000 | 24400 | 71.76% | 2.06 | 25800 | R-410A
211387814 | 2.83 | No | No | CHAMPION HEATING AND COOLING | HRCU-A-CB (Split System: Heat Pump with Remote Outdoor Unit-Air-Source) | Centrally-Ducted | HMH72B341 | XAFC36DXXN1+TXV | TP9C080B12MP13 | 34000 | 17 | 9.5 | 8.1 | 34000 | 24400 | 71.76% | 2.06 | 25800 | R-410A
211387816 | 2.83 | No | No | JOHNSON CONTROLS | HRCU-A-CB (Split System: Heat Pump with Remote Outdoor Unit-Air-Source) | Centrally-Ducted | HMH72B341 | XAFC36DXXN1+TXV | TP9C080B12MP13 | 34000 | 17 | 9.5 | 8.1 | 34000 | 24400 | 71.76% | 2.06 | 25800 | R-410A
211387817 | 2.83 | No | No | COLEMAN | HRCU-A-CB (Split System: Heat Pump with Remote Outdoor Unit-Air-Source) | Centrally-Ducted | HMH72B341 | XAFC36DXXN1+TXV | CP9C080B12MP13 | 34000 | 17 | 9.5 | 8.1 | 34000 | 24400 | 71.76% | 2.06 | 25800 | R-410A
211387819 | 2.83 | No | No | LUXAIRE | HRCU-A-CB (Split System: Heat Pump with Remote Outdoor Unit-Air-Source) | Centrally-Ducted | HMH72B341 | XAFC36DXXN1+TXV | LP9C080B12MP13 | 34000 | 17 | 9.5 | 8.1 | 34000 | 24400 | 71.76% | 2.06 | 25800 | R-410A
211387821 | 2.83 | No | No | COLEMAN | HRCU-A-CB (Split System: Heat Pump with Remote Outdoor Unit-Air-Source) | Centrally-Ducted | HMH72B341 | XAFC36DBCN1 | TM9V080B12MP12 | 34000 | 17 | 9.5 | 8.1 | 34000 | 24400 | 71.76% | 2.06 | 25800 | R-410A
211387823 | 2.83 | No | No | LUXAIRE | HRCU-A-CB (Split System: Heat Pump with Remote Outdoor Unit-Air-Source) | Centrally-Ducted | HMH72B341 | XAFC36DBCN1 | TM9V080B12MP12 | 34000 | 17 | 9.5 | 8.1 | 34000 | 24400 | 71.76% | 2.06 | 25800 | R-410A
211387825 | 2.83 | No | No | FRASER-JOHNSTON | HRCU-A-CB (Split System: Heat Pump with Remote Outdoor Unit-Air-Source) | Centrally-Ducted | HMH72B341 | XAFC36DBCN1 | TM9V080B12MP12 | 34000 | 17 | 9.5 | 8.1 | 34000 | 24400 | 71.76% | 2.06 | 25800 | R-410A
211387826 | 2.83 | No | No | CHAMPION HEATING AND COOLING | HRCU-A-CB (Split System: Heat Pump with Remote Outdoor Unit-Air-Source) | Centrally-Ducted | HMH72B341 | XAFC36DBCN1 | TM9V080B12MP12 | 34000 | 17 | 9.5 | 8.1 | 34000 | 24400 | 71.76% | 2.06 | 25800 | R-410A
211387828 | 2.83 | No | No | JOHNSON CONTROLS | HRCU-A-CB (Split System: Heat Pump with Remote Outdoor Unit-Air-Source) | Centrally-Ducted | HMH72B341 | XAFC36DBCN1 | TM9V080B12MP12 | 34000 | 17 | 9.5 | 8.1 | 34000 | 24400 | 71.76% | 2.06 | 25800 | R-410A
211387831 | 2.83 | No | No | COLEMAN | HRCU-A-CB (Split System: Heat Pump with Remote Outdoor Unit-Air-Source) | Centrally-Ducted | HMH72B341 | XAFC36DBCN1 | TP9C080B12MP13 | 34000 | 17 | 9.5 | 8.1 | 34000 | 24400 | 71.76% | 2.06 | 25800 | R-410A
211387833 | 2.83 | No | No | LUXAIRE | HRCU-A-CB (Split System: Heat Pump with Remote Outdoor Unit-Air-Source) | Centrally-Ducted | HMH72B341 | XAFC36DBCN1 | TP9C080B12MP13 | 34000 | 17 | 9.5 | 8.1 | 34000 | 24400 | 71.76% | 2.06 | 25800 | R-410A
211387834 | 2.83 | No | No | FRASER-JOHNSTON | HRCU-A-CB (Split System: Heat Pump with Remote Outdoor Unit-Air-Source) | Centrally-Ducted | HMH72B341 | XAFC36DBCN1 | TP9C080B12MP13 | 34000 | 17 | 9.5 | 8.1 | 34000 | 24400 | 71.76% | 2.06 | 25800 | R-410A
211387835 | 2.83 | No | No | CHAMPION HEATING AND COOLING | HRCU-A-CB (Split System: Heat Pump with Remote Outdoor Unit-Air-Source) | Centrally-Ducted | HMH72B341 | XAFC36DBCN1 | TP9C080B12MP13 | 34000 | 17 | 9.5 | 8.1 | 34000 | 24400 | 71.76% | 2.06 | 25800 | R-410A
211387836 | 2.83 | No | No | JOHNSON CONTROLS | HRCU-A-CB (Split System: Heat Pump with Remote Outdoor Unit-Air-Source) | Centrally-Ducted | HMH72B341 | XAFC36DBCN1 | TP9C080B12MP13 | 34000 | 17 | 9.5 | 8.1 | 34000 | 24400 | 71.76% | 2.06 | 25800 | R-410A
211387837 | 2.83 | No | No | COLEMAN | HRCU-A-CB (Split System: Heat Pump with Remote Outdoor Unit-Air-Source) | Centrally-Ducted | HMH72B341 | XAFC36DBCN1 | CP9C080B12MP13 | 34000 | 17 | 9.5 | 8.1 | 34000 | 24400 | 71.76% | 2.06 | 25800 | R-410A
211387838 | 2.83 | No | No | LUXAIRE | HRCU-A-CB (Split System: Heat Pump with Remote Outdoor Unit-Air-Source) | Centrally-Ducted | HMH72B341 | XAFC36DBCN1 | LP9C080B12MP13 | 34000 | 17 | 9.5 | 8.1 | 34000 | 24400 | 71.76% | 2.06 | 25800 | R-410A
211387839 | 2.73 | No | No | COLEMAN | HRCU-A-CB (Split System: Heat Pump with Remote Outdoor Unit-Air-Source) | Centrally-Ducted | HMH72B341 | XAFC30CXXN1+TXV | TM9V080B12MP12 | 32800 | 17 | 9.5 | 8.1 | 33600 | 23600 | 70.24% | 2.02 | 26600 | R-410A
211387841 | 2.73 | No | No | LUXAIRE | HRCU-A-CB (Split System: Heat Pump with Remote Outdoor Unit-Air-Source) | Centrally-Ducted | HMH72B341 | XAFC30CXXN1+TXV | TM9V080B12MP12 | 32800 | 17 | 9.5 | 8.1 | 33600 | 23600 | 70.24% | 2.02 | 26600 | R-410A
211387844 | 2.73 | No | No | FRASER-JOHNSTON | HRCU-A-CB (Split System: Heat Pump with Remote Outdoor Unit-Air-Source) | Centrally-Ducted | HMH72B341 | XAFC30CXXN1+TXV | TM9V080B12MP12 | 32800 | 17 | 9.5 | 8.1 | 33600 | 23600 | 70.24% | 2.02 | 26600 | R-410A
211387846 | 2.73 | No | No | CHAMPION HEATING AND COOLING | HRCU-A-CB (Split System: Heat Pump with Remote Outdoor Unit-Air-Source) | Centrally-Ducted | HMH72B341 | XAFC30CXXN1+TXV | TM9V080B12MP12 | 32800 | 17 | 9.5 | 8.1 | 33600 | 23600 | 70.24% | 2.02 | 26600 | R-410A
211387849 | 2.73 | No | No | JOHNSON CONTROLS | HRCU-A-CB (Split System: Heat Pump with Remote Outdoor Unit-Air-Source) | Centrally-Ducted | HMH72B341 | XAFC30CXXN1+TXV | TM9V080B12MP12 | 32800 | 17 | 9.5 | 8.1 | 33600 | 23600 | 70.24% | 2.02 | 26600 | R-410A
211387852 | 2.73 | No | No | COLEMAN | HRCU-A-CB (Split System: Heat Pump with Remote Outdoor Unit-Air-Source) | Centrally-Ducted | HMH72B341 | XAFC30CXXN1+TXV | TP9C080B12MP13 | 32800 | 17 | 9.5 | 8.1 | 33600 | 23600 | 70.24% | 2.02 | 26600 | R-410A
211387854 | 2.73 | No | No | LUXAIRE | HRCU-A-CB (Split System: Heat Pump with Remote Outdoor Unit-Air-Source) | Centrally-Ducted | HMH72B341 | XAFC30CXXN1+TXV | TP9C080B12MP13 | 32800 | 17 | 9.5 | 8.1 | 33600 | 23600 | 70.24% | 2.02 | 26600 | R-410A
211387857 | 2.73 | No | No | FRASER-JOHNSTON | HRCU-A-CB (Split System: Heat Pump with Remote Outdoor Unit-Air-Source) | Centrally-Ducted | HMH72B341 | XAFC30CXXN1+TXV | TP9C080B12MP13 | 32800 | 17 | 9.5 | 8.1 | 33600 | 23600 | 70.24% | 2.02 | 26600 | R-410A
211387859 | 2.73 | No | No | CHAMPION HEATING AND COOLING | HRCU-A-CB (Split System: Heat Pump with Remote Outdoor Unit-Air-Source) | Centrally-Ducted | HMH72B341 | XAFC30CXXN1+TXV | TP9C080B12MP13 | 32800 | 17 | 9.5 | 8.1 | 33600 | 23600 | 70.24% | 2.02 | 26600 | R-410A
211387862 | 2.73 | No | No | JOHNSON CONTROLS | HRCU-A-CB (Split System: Heat Pump with Remote Outdoor Unit-Air-Source) | Centrally-Ducted | HMH72B341 | XAFC30CXXN1+TXV | TP9C080B12MP13 | 32800 | 17 | 9.5 | 8.1 | 33600 | 23600 | 70.24% | 2.02 | 26600 | R-410A
211387865 | 2.73 | No | No | COLEMAN | HRCU-A-CB (Split System: Heat Pump with Remote Outdoor Unit-Air-Source) | Centrally-Ducted | HMH72B341 | XAFC30CXXN1+TXV | CP9C080B12MP13 | 32800 | 17 | 9.5 | 8.1 | 33600 | 23600 | 70.24% | 2.02 | 26600 | R-410A
211387868 | 2.73 | No | No | LUXAIRE | HRCU-A-CB (Split System: Heat Pump with Remote Outdoor Unit-Air-Source) | Centrally-Ducted | HMH72B341 | XAFC30CXXN1+TXV | LP9C080B12MP13 | 32800 | 17 | 9.5 | 8.1 | 33600 | 23600 | 70.24% | 2.02 | 26600 | R-410A
211387871 | 2.8 | Yes | Yes | COLEMAN | HRCU-A-CB (Split System: Heat Pump with Remote Outdoor Unit-Air-Source) | Centrally-Ducted | HMH72B341 | XAFB36DXXN1+TXV | TM9V080B12MP12 | 33600 | 17.5 | 10 | 8.5 | 33400 | 23400 | 70.06% | 2.04 | 25000 | R-410A
211387874 | 2.8 | Yes | Yes | LUXAIRE | HRCU-A-CB (Split System: Heat Pump with Remote Outdoor Unit-Air-Source) | Centrally-Ducted | HMH72B341 | XAFB36DXXN1+TXV | TM9V080B12MP12 | 33600 | 17.5 | 10 | 8.5 | 33400 | 23400 | 70.06% | 2.04 | 25000 | R-410A
211387877 | 2.8 | Yes | Yes | FRASER-JOHNSTON | HRCU-A-CB (Split System: Heat Pump with Remote Outdoor Unit-Air-Source) | Centrally-Ducted | HMH72B341 | XAFB36DXXN1+TXV | TM9V080B12MP12 | 33600 | 17.5 | 10 | 8.5 | 33400 | 23400 | 70.06% | 2.04 | 25000 | R-410A
211387880 | 2.8 | Yes | Yes | CHAMPION HEATING AND COOLING | HRCU-A-CB (Split System: Heat Pump with Remote Outdoor Unit-Air-Source) | Centrally-Ducted | HMH72B341 | XAFB36DXXN1+TXV | TM9V080B12MP12 | 33600 | 17.5 | 10 | 8.5 | 33400 | 23400 | 70.06% | 2.04 | 25000 | R-410A
211387883 | 2.8 | Yes | Yes | JOHNSON CONTROLS | HRCU-A-CB (Split System: Heat Pump with Remote Outdoor Unit-Air-Source) | Centrally-Ducted | HMH72B341 | XAFB36DXXN1+TXV | TM9V080B12MP12 | 33600 | 17.5 | 10 | 8.5 | 33400 | 23400 | 70.06% | 2.04 | 25000 | R-410A
211387886 | 2.8 | Yes | Yes | COLEMAN | HRCU-A-CB (Split System: Heat Pump with Remote Outdoor Unit-Air-Source) | Centrally-Ducted | HMH72B341 | XAFB36DXXN1+TXV | TP9C080B12MP13 | 33600 | 17.5 | 10 | 8.5 | 33400 | 23400 | 70.06% | 2.04 | 25000 | R-410A
211387889 | 2.8 | Yes | Yes | LUXAIRE | HRCU-A-CB (Split System: Heat Pump with Remote Outdoor Unit-Air-Source) | Centrally-Ducted | HMH72B341 | XAFB36DXXN1+TXV | TP9C080B12MP13 | 33600 | 17.5 | 10 | 8.5 | 33400 | 23400 | 70.06% | 2.04 | 25000 | R-410A
211387892 | 2.8 | Yes | Yes | FRASER-JOHNSTON | HRCU-A-CB (Split System: Heat Pump with Remote Outdoor Unit-Air-Source) | Centrally-Ducted | HMH72B341 | XAFB36DXXN1+TXV | TP9C080B12MP13 | 33600 | 17.5 | 10 | 8.5 | 33400 | 23400 | 70.06% | 2.04 | 25000 | R-410A
211387895 | 2.8 | Yes | Yes | CHAMPION HEATING AND COOLING | HRCU-A-CB (Split System: Heat Pump with Remote Outdoor Unit-Air-Source) | Centrally-Ducted | HMH72B341 | XAFB36DXXN1+TXV | TP9C080B12MP13 | 33600 | 17.5 | 10 | 8.5 | 33400 | 23400 | 70.06% | 2.04 | 25000 | R-410A
211387897 | 2.8 | Yes | Yes | JOHNSON CONTROLS | HRCU-A-CB (Split System: Heat Pump with Remote Outdoor Unit-Air-Source) | Centrally-Ducted | HMH72B341 | XAFB36DXXN1+TXV | TP9C080B12MP13 | 33600 | 17.5 | 10 | 8.5 | 33400 | 23400 | 70.06% | 2.04 | 25000 | R-410A
211387901 | 2.8 | Yes | Yes | COLEMAN | HRCU-A-CB (Split System: Heat Pump with Remote Outdoor Unit-Air-Source) | Centrally-Ducted | HMH72B341 | XAFB36DXXN1+TXV | CP9C080B12MP13 | 33600 | 17.5 | 10 | 8.5 | 33400 | 23400 | 70.06% | 2.04 | 25000 | R-410A
211387904 | 2.8 | Yes | Yes | LUXAIRE | HRCU-A-CB (Split System: Heat Pump with Remote Outdoor Unit-Air-Source) | Centrally-Ducted | HMH72B341 | XAFB36DXXN1+TXV | LP9C080B12MP13 | 33600 | 17.5 | 10 | 8.5 | 33400 | 23400 | 70.06% | 2.04 | 25000 | R-410A
211387906 | 2.8 | Yes | Yes | COLEMAN | HRCU-A-CB (Split System: Heat Pump with Remote Outdoor Unit-Air-Source) | Centrally-Ducted | HMH72B341 | XAFB36DBCN1 | TM9V080B12MP12 | 33600 | 17.5 | 10 | 8.5 | 33400 | 23400 | 70.06% | 2.04 | 25000 | R-410A
211387909 | 2.8 | Yes | Yes | LUXAIRE | HRCU-A-CB (Split System: Heat Pump with Remote Outdoor Unit-Air-Source) | Centrally-Ducted | HMH72B341 | XAFB36DBCN1 | TM9V080B12MP12 | 33600 | 17.5 | 10 | 8.5 | 33400 | 23400 | 70.06% | 2.04 | 25000 | R-410A
211387913 | 2.8 | Yes | Yes | FRASER-JOHNSTON | HRCU-A-CB (Split System: Heat Pump with Remote Outdoor Unit-Air-Source) | Centrally-Ducted | HMH72B341 | XAFB36DBCN1 | TM9V080B12MP12 | 33600 | 17.5 | 10 | 8.5 | 33400 | 23400 | 70.06% | 2.04 | 25000 | R-410A
211387916 | 2.8 | Yes | Yes | CHAMPION HEATING AND COOLING | HRCU-A-CB (Split System: Heat Pump with Remote Outdoor Unit-Air-Source) | Centrally-Ducted | HMH72B341 | XAFB36DBCN1 | TM9V080B12MP12 | 33600 | 17.5 | 10 | 8.5 | 33400 | 23400 | 70.06% | 2.04 | 25000 | R-410A
211387918 | 2.8 | Yes | Yes | JOHNSON CONTROLS | HRCU-A-CB (Split System: Heat Pump with Remote Outdoor Unit-Air-Source) | Centrally-Ducted | HMH72B341 | XAFB36DBCN1 | TM9V080B12MP12 | 33600 | 17.5 | 10 | 8.5 | 33400 | 23400 | 70.06% | 2.04 | 25000 | R-410A
211387921 | 2.8 | Yes | Yes | COLEMAN | HRCU-A-CB (Split System: Heat Pump with Remote Outdoor Unit-Air-Source) | Centrally-Ducted | HMH72B341 | XAUB36DXXN1+TXV | TM9V080B12MP12 | 33600 | 17.5 | 10 | 8.5 | 33400 | 23400 | 70.06% | 2.04 | 25000 | R-410A
211387923 | 2.8 | Yes | Yes | LUXAIRE | HRCU-A-CB (Split System: Heat Pump with Remote Outdoor Unit-Air-Source) | Centrally-Ducted | HMH72B341 | XAUB36DXXN1+TXV | TM9V080B12MP12 | 33600 | 17.5 | 10 | 8.5 | 33400 | 23400 | 70.06% | 2.04 | 25000 | R-410A
211387926 | 2.8 | Yes | Yes | FRASER-JOHNSTON | HRCU-A-CB (Split System: Heat Pump with Remote Outdoor Unit-Air-Source) | Centrally-Ducted | HMH72B341 | XAUB36DXXN1+TXV | TM9V080B12MP12 | 33600 | 17.5 | 10 | 8.5 | 33400 | 23400 | 70.06% | 2.04 | 25000 | R-410A
211387927 | 2.8 | Yes | Yes | CHAMPION HEATING AND COOLING | HRCU-A-CB (Split System: Heat Pump with Remote Outdoor Unit-Air-Source) | Centrally-Ducted | HMH72B341 | XAUB36DXXN1+TXV | TM9V080B12MP12 | 33600 | 17.5 | 10 | 8.5 | 33400 | 23400 | 70.06% | 2.04 | 25000 | R-410A
211387930 | 2.8 | Yes | Yes | JOHNSON CONTROLS | HRCU-A-CB (Split System: Heat Pump with Remote Outdoor Unit-Air-Source) | Centrally-Ducted | HMH72B341 | XAUB36DXXN1+TXV | TM9V080B12MP12 | 33600 | 17.5 | 10 | 8.5 | 33400 | 23400 | 70.06% | 2.04 | 25000 | R-410A
211387932 | 2.8 | Yes | Yes | COLEMAN | HRCU-A-CB (Split System: Heat Pump with Remote Outdoor Unit-Air-Source) | Centrally-Ducted | HMH72B341 | XAFB36DBCN1 | TP9C080B12MP13 | 33600 | 17.5 | 10 | 8.5 | 33400 | 23400 | 70.06% | 2.04 | 25000 | R-410A
211387935 | 2.8 | Yes | Yes | LUXAIRE | HRCU-A-CB (Split System: Heat Pump with Remote Outdoor Unit-Air-Source) | Centrally-Ducted | HMH72B341 | XAFB36DBCN1 | TP9C080B12MP13 | 33600 | 17.5 | 10 | 8.5 | 33400 | 23400 | 70.06% | 2.04 | 25000 | R-410A
211387938 | 2.8 | Yes | Yes | FRASER-JOHNSTON | HRCU-A-CB (Split System: Heat Pump with Remote Outdoor Unit-Air-Source) | Centrally-Ducted | HMH72B341 | XAFB36DBCN1 | TP9C080B12MP13 | 33600 | 17.5 | 10 | 8.5 | 33400 | 23400 | 70.06% | 2.04 | 25000 | R-410A
211387942 | 2.8 | Yes | Yes | CHAMPION HEATING AND COOLING | HRCU-A-CB (Split System: Heat Pump with Remote Outdoor Unit-Air-Source) | Centrally-Ducted | HMH72B341 | XAFB36DBCN1 | TP9C080B12MP13 | 33600 | 17.5 | 10 | 8.5 | 33400 | 23400 | 70.06% | 2.04 | 25000 | R-410A
211387945 | 2.8 | Yes | Yes | JOHNSON CONTROLS | HRCU-A-CB (Split System: Heat Pump with Remote Outdoor Unit-Air-Source) | Centrally-Ducted | HMH72B341 | XAFB36DBCN1 | TP9C080B12MP13 | 33600 | 17.5 | 10 | 8.5 | 33400 | 23400 | 70.06% | 2.04 | 25000 | R-410A
211387947 | 2.8 | Yes | Yes | COLEMAN | HRCU-A-CB (Split System: Heat Pump with Remote Outdoor Unit-Air-Source) | Centrally-Ducted | HMH72B341 | XAUB36DXXN1+TXV | TP9C080B12MP13 | 33600 | 17.5 | 10 | 8.5 | 33400 | 23400 | 70.06% | 2.04 | 25000 | R-410A
211387950 | 2.8 | Yes | Yes | LUXAIRE | HRCU-A-CB (Split System: Heat Pump with Remote Outdoor Unit-Air-Source) | Centrally-Ducted | HMH72B341 | XAUB36DXXN1+TXV | TP9C080B12MP13 | 33600 | 17.5 | 10 | 8.5 | 33400 | 23400 | 70.06% | 2.04 | 25000 | R-410A
211387953 | 2.8 | Yes | Yes | FRASER-JOHNSTON | HRCU-A-CB (Split System: Heat Pump with Remote Outdoor Unit-Air-Source) | Centrally-Ducted | HMH72B341 | XAUB36DXXN1+TXV | TP9C080B12MP13 | 33600 | 17.5 | 10 | 8.5 | 33400 | 23400 | 70.06% | 2.04 | 25000 | R-410A
211387956 | 2.8 | Yes | Yes | CHAMPION HEATING AND COOLING | HRCU-A-CB (Split System: Heat Pump with Remote Outdoor Unit-Air-Source) | Centrally-Ducted | HMH72B341 | XAUB36DXXN1+TXV | TP9C080B12MP13 | 33600 | 17.5 | 10 | 8.5 | 33400 | 23400 | 70.06% | 2.04 | 25000 | R-410A
211387958 | 2.8 | Yes | Yes | JOHNSON CONTROLS | HRCU-A-CB (Split System: Heat Pump with Remote Outdoor Unit-Air-Source) | Centrally-Ducted | HMH72B341 | XAUB36DXXN1+TXV | TP9C080B12MP13 | 33600 | 17.5 | 10 | 8.5 | 33400 | 23400 | 70.06% | 2.04 | 25000 | R-410A
211387961 | 2.8 | Yes | Yes | COLEMAN | HRCU-A-CB (Split System: Heat Pump with Remote Outdoor Unit-Air-Source) | Centrally-Ducted | HMH72B341 | XAFB36DBCN1 | CP9C080B12MP13 | 33600 | 17.5 | 10 | 8.5 | 33400 | 23400 | 70.06% | 2.04 | 25000 | R-410A
211387962 | 2.8 | Yes | Yes | LUXAIRE | HRCU-A-CB (Split System: Heat Pump with Remote Outdoor Unit-Air-Source) | Centrally-Ducted | HMH72B341 | XAFB36DBCN1 | LP9C080B12MP13 | 33600 | 17.5 | 10 | 8.5 | 33400 | 23400 | 70.06% | 2.04 | 25000 | R-410A
211387963 | 2.8 | Yes | Yes | COLEMAN | HRCU-A-CB (Split System: Heat Pump with Remote Outdoor Unit-Air-Source) | Centrally-Ducted | HMH72B341 | XAUB36DXXN1+TXV | CP9C080B12MP13 | 33600 | 17.5 | 10 | 8.5 | 33400 | 23400 | 70.06% | 2.04 | 25000 | R-410A
211387964 | 2.8 | Yes | Yes | LUXAIRE | HRCU-A-CB (Split System: Heat Pump with Remote Outdoor Unit-Air-Source) | Centrally-Ducted | HMH72B341 | XAUB36DXXN1+TXV | LP9C080B12MP13 | 33600 | 17.5 | 10 | 8.5 | 33400 | 23400 | 70.06% | 2.04 | 25000 | R-410A
211387965 | 2.73 | No | No | COLEMAN | HRCU-A-CB (Split System: Heat Pump with Remote Outdoor Unit-Air-Source) | Centrally-Ducted | HMH72B341 | XAFB30CXXN1+TXV | TM9V080B12MP12 | 32800 | 17 | 9.5 | 8.1 | 33600 | 23600 | 70.24% | 2.02 | 26600 | R-410A
211387968 | 2.73 | No | No | LUXAIRE | HRCU-A-CB (Split System: Heat Pump with Remote Outdoor Unit-Air-Source) | Centrally-Ducted | HMH72B341 | XAFB30CXXN1+TXV | TM9V080B12MP12 | 32800 | 17 | 9.5 | 8.1 | 33600 | 23600 | 70.24% | 2.02 | 26600 | R-410A
211387970 | 2.73 | No | No | FRASER-JOHNSTON | HRCU-A-CB (Split System: Heat Pump with Remote Outdoor Unit-Air-Source) | Centrally-Ducted | HMH72B341 | XAFB30CXXN1+TXV | TM9V080B12MP12 | 32800 | 17 | 9.5 | 8.1 | 33600 | 23600 | 70.24% | 2.02 | 26600 | R-410A
211387973 | 2.73 | No | No | CHAMPION HEATING AND COOLING | HRCU-A-CB (Split System: Heat Pump with Remote Outdoor Unit-Air-Source) | Centrally-Ducted | HMH72B341 | XAFB30CXXN1+TXV | TM9V080B12MP12 | 32800 | 17 | 9.5 | 8.1 | 33600 | 23600 | 70.24% | 2.02 | 26600 | R-410A
211387975 | 2.73 | No | No | JOHNSON CONTROLS | HRCU-A-CB (Split System: Heat Pump with Remote Outdoor Unit-Air-Source) | Centrally-Ducted | HMH72B341 | XAFB30CXXN1+TXV | TM9V080B12MP12 | 32800 | 17 | 9.5 | 8.1 | 33600 | 23600 | 70.24% | 2.02 | 26600 | R-410A
211387979 | 2.73 | No | No | COLEMAN | HRCU-A-CB (Split System: Heat Pump with Remote Outdoor Unit-Air-Source) | Centrally-Ducted | HMH72B341 | XAFB30CXXN1+TXV | TP9C080B12MP13 | 32800 | 17 | 9.5 | 8.1 | 33600 | 23600 | 70.24% | 2.02 | 26600 | R-410A
211387981 | 2.73 | No | No | LUXAIRE | HRCU-A-CB (Split System: Heat Pump with Remote Outdoor Unit-Air-Source) | Centrally-Ducted | HMH72B341 | XAFB30CXXN1+TXV | TP9C080B12MP13 | 32800 | 17 | 9.5 | 8.1 | 33600 | 23600 | 70.24% | 2.02 | 26600 | R-410A
211387984 | 2.73 | No | No | FRASER-JOHNSTON | HRCU-A-CB (Split System: Heat Pump with Remote Outdoor Unit-Air-Source) | Centrally-Ducted | HMH72B341 | XAFB30CXXN1+TXV | TP9C080B12MP13 | 32800 | 17 | 9.5 | 8.1 | 33600 | 23600 | 70.24% | 2.02 | 26600 | R-410A
211387987 | 2.73 | No | No | CHAMPION HEATING AND COOLING | HRCU-A-CB (Split System: Heat Pump with Remote Outdoor Unit-Air-Source) | Centrally-Ducted | HMH72B341 | XAFB30CXXN1+TXV | TP9C080B12MP13 | 32800 | 17 | 9.5 | 8.1 | 33600 | 23600 | 70.24% | 2.02 | 26600 | R-410A
211387989 | 2.73 | No | No | JOHNSON CONTROLS | HRCU-A-CB (Split System: Heat Pump with Remote Outdoor Unit-Air-Source) | Centrally-Ducted | HMH72B341 | XAFB30CXXN1+TXV | TP9C080B12MP13 | 32800 | 17 | 9.5 | 8.1 | 33600 | 23600 | 70.24% | 2.02 | 26600 | R-410A
211387993 | 2.73 | No | No | COLEMAN | HRCU-A-CB (Split System: Heat Pump with Remote Outdoor Unit-Air-Source) | Centrally-Ducted | HMH72B341 | XAFB30CXXN1+TXV | CP9C080B12MP13 | 32800 | 17 | 9.5 | 8.1 | 33600 | 23600 | 70.24% | 2.02 | 26600 | R-410A
211387995 | 2.73 | No | No | LUXAIRE | HRCU-A-CB (Split System: Heat Pump with Remote Outdoor Unit-Air-Source) | Centrally-Ducted | HMH72B341 | XAFB30CXXN1+TXV | LP9C080B12MP13 | 32800 | 17 | 9.5 | 8.1 | 33600 | 23600 | 70.24% | 2.02 | 26600 | R-410A
211387997 | 2.73 | No | No | COLEMAN | HRCU-A-CB (Split System: Heat Pump with Remote Outdoor Unit-Air-Source) | Centrally-Ducted | HMH72B341 | XAUB30CXXN1+TXV | TM9V080B12MP12 | 32800 | 17 | 9.5 | 8.1 | 33600 | 23600 | 70.24% | 2.02 | 26600 | R-410A
211388001 | 2.73 | No | No | LUXAIRE | HRCU-A-CB (Split System: Heat Pump with Remote Outdoor Unit-Air-Source) | Centrally-Ducted | HMH72B341 | XAUB30CXXN1+TXV | TM9V080B12MP12 | 32800 | 17 | 9.5 | 8.1 | 33600 | 23600 | 70.24% | 2.02 | 26600 | R-410A
211388004 | 2.73 | No | No | FRASER-JOHNSTON | HRCU-A-CB (Split System: Heat Pump with Remote Outdoor Unit-Air-Source) | Centrally-Ducted | HMH72B341 | XAUB30CXXN1+TXV | TM9V080B12MP12 | 32800 | 17 | 9.5 | 8.1 | 33600 | 23600 | 70.24% | 2.02 | 26600 | R-410A
211388007 | 2.73 | No | No | CHAMPION HEATING AND COOLING | HRCU-A-CB (Split System: Heat Pump with Remote Outdoor Unit-Air-Source) | Centrally-Ducted | HMH72B341 | XAUB30CXXN1+TXV | TM9V080B12MP12 | 32800 | 17 | 9.5 | 8.1 | 33600 | 23600 | 70.24% | 2.02 | 26600 | R-410A
211388009 | 2.73 | No | No | JOHNSON CONTROLS | HRCU-A-CB (Split System: Heat Pump with Remote Outdoor Unit-Air-Source) | Centrally-Ducted | HMH72B341 | XAUB30CXXN1+TXV | TM9V080B12MP12 | 32800 | 17 | 9.5 | 8.1 | 33600 | 23600 | 70.24% | 2.02 | 26600 | R-410A
211388012 | 2.73 | No | No | COLEMAN | HRCU-A-CB (Split System: Heat Pump with Remote Outdoor Unit-Air-Source) | Centrally-Ducted | HMH72B341 | XAUB30CXXN1+TXV | TP9C080B12MP13 | 32800 | 17 | 9.5 | 8.1 | 33600 | 23600 | 70.24% | 2.02 | 26600 | R-410A
211388014 | 2.73 | No | No | LUXAIRE | HRCU-A-CB (Split System: Heat Pump with Remote Outdoor Unit-Air-Source) | Centrally-Ducted | HMH72B341 | XAUB30CXXN1+TXV | TP9C080B12MP13 | 32800 | 17 | 9.5 | 8.1 | 33600 | 23600 | 70.24% | 2.02 | 26600 | R-410A
211388016 | 2.73 | No | No | FRASER-JOHNSTON | HRCU-A-CB (Split System: Heat Pump with Remote Outdoor Unit-Air-Source) | Centrally-Ducted | HMH72B341 | XAUB30CXXN1+TXV | TP9C080B12MP13 | 32800 | 17 | 9.5 | 8.1 | 33600 | 23600 | 70.24% | 2.02 | 26600 | R-410A
211388018 | 2.73 | No | No | CHAMPION HEATING AND COOLING | HRCU-A-CB (Split System: Heat Pump with Remote Outdoor Unit-Air-Source) | Centrally-Ducted | HMH72B341 | XAUB30CXXN1+TXV | TP9C080B12MP13 | 32800 | 17 | 9.5 | 8.1 | 33600 | 23600 | 70.24% | 2.02 | 26600 | R-410A
211388020 | 2.73 | No | No | JOHNSON CONTROLS | HRCU-A-CB (Split System: Heat Pump with Remote Outdoor Unit-Air-Source) | Centrally-Ducted | HMH72B341 | XAUB30CXXN1+TXV | TP9C080B12MP13 | 32800 | 17 | 9.5 | 8.1 | 33600 | 23600 | 70.24% | 2.02 | 26600 | R-410A
211388022 | 2.73 | No | No | COLEMAN | HRCU-A-CB (Split System: Heat Pump with Remote Outdoor Unit-Air-Source) | Centrally-Ducted | HMH72B341 | XAUB30CXXN1+TXV | CP9C080B12MP13 | 32800 | 17 | 9.5 | 8.1 | 33600 | 23600 | 70.24% | 2.02 | 26600 | R-410A
211388024 | 2.73 | No | No | LUXAIRE | HRCU-A-CB (Split System: Heat Pump with Remote Outdoor Unit-Air-Source) | Centrally-Ducted | HMH72B341 | XAUB30CXXN1+TXV | LP9C080B12MP13 | 32800 | 17 | 9.5 | 8.1 | 33600 | 23600 | 70.24% | 2.02 | 26600 | R-410A
211388027 | 2.77 | No | No | COLEMAN | HRCU-A-CB (Split System: Heat Pump with Remote Outdoor Unit-Air-Source) | Centrally-Ducted | HMH72B341 | XAHC36DXXN1+TXV | TM9V060B12MP12 | 33200 | 17 | 9.5 | 8.1 | 33400 | 23800 | 71.26% | 2 | 25200 | R-410A
211388028 | 2.77 | No | No | LUXAIRE | HRCU-A-CB (Split System: Heat Pump with Remote Outdoor Unit-Air-Source) | Centrally-Ducted | HMH72B341 | XAHC36DXXN1+TXV | TM9V060B12MP12 | 33200 | 17 | 9.5 | 8.1 | 33400 | 23800 | 71.26% | 2 | 25200 | R-410A
211388029 | 2.77 | No | No | FRASER-JOHNSTON | HRCU-A-CB (Split System: Heat Pump with Remote Outdoor Unit-Air-Source) | Centrally-Ducted | HMH72B341 | XAHC36DXXN1+TXV | TM9V060B12MP12 | 33200 | 17 | 9.5 | 8.1 | 33400 | 23800 | 71.26% | 2 | 25200 | R-410A
211388030 | 2.77 | No | No | CHAMPION HEATING AND COOLING | HRCU-A-CB (Split System: Heat Pump with Remote Outdoor Unit-Air-Source) | Centrally-Ducted | HMH72B341 | XAHC36DXXN1+TXV | TM9V060B12MP12 | 33200 | 17 | 9.5 | 8.1 | 33400 | 23800 | 71.26% | 2 | 25200 | R-410A
211388031 | 2.77 | No | No | JOHNSON CONTROLS | HRCU-A-CB (Split System: Heat Pump with Remote Outdoor Unit-Air-Source) | Centrally-Ducted | HMH72B341 | XAHC36DXXN1+TXV | TM9V060B12MP12 | 33200 | 17 | 9.5 | 8.1 | 33400 | 23800 | 71.26% | 2 | 25200 | R-410A
211388032 | 2.77 | No | No | COLEMAN | HRCU-A-CB (Split System: Heat Pump with Remote Outdoor Unit-Air-Source) | Centrally-Ducted | HMH72B341 | XAHC36DXXN1+TXV | TP9C060B12MP13 | 33200 | 17 | 9.5 | 8.1 | 33400 | 23800 | 71.26% | 2 | 25200 | R-410A
211388035 | 2.77 | No | No | LUXAIRE | HRCU-A-CB (Split System: Heat Pump with Remote Outdoor Unit-Air-Source) | Centrally-Ducted | HMH72B341 | XAHC36DXXN1+TXV | TP9C060B12MP13 | 33200 | 17 | 9.5 | 8.1 | 33400 | 23800 | 71.26% | 2 | 25200 | R-410A
211388038 | 2.77 | No | No | FRASER-JOHNSTON | HRCU-A-CB (Split System: Heat Pump with Remote Outdoor Unit-Air-Source) | Centrally-Ducted | HMH72B341 | XAHC36DXXN1+TXV | TP9C060B12MP13 | 33200 | 17 | 9.5 | 8.1 | 33400 | 23800 | 71.26% | 2 | 25200 | R-410A
211388042 | 2.77 | No | No | CHAMPION HEATING AND COOLING | HRCU-A-CB (Split System: Heat Pump with Remote Outdoor Unit-Air-Source) | Centrally-Ducted | HMH72B341 | XAHC36DXXN1+TXV | TP9C060B12MP13 | 33200 | 17 | 9.5 | 8.1 | 33400 | 23800 | 71.26% | 2 | 25200 | R-410A
211388045 | 2.77 | No | No | JOHNSON CONTROLS | HRCU-A-CB (Split System: Heat Pump with Remote Outdoor Unit-Air-Source) | Centrally-Ducted | HMH72B341 | XAHC36DXXN1+TXV | TP9C060B12MP13 | 33200 | 17 | 9.5 | 8.1 | 33400 | 23800 | 71.26% | 2 | 25200 | R-410A
211388047 | 2.77 | No | No | COLEMAN | HRCU-A-CB (Split System: Heat Pump with Remote Outdoor Unit-Air-Source) | Centrally-Ducted | HMH72B341 | XAHC36DXXN1+TXV | CP9C060B12MP13 | 33200 | 17 | 9.5 | 8.1 | 33400 | 23800 | 71.26% | 2 | 25200 | R-410A
211388049 | 2.77 | No | No | LUXAIRE | HRCU-A-CB (Split System: Heat Pump with Remote Outdoor Unit-Air-Source) | Centrally-Ducted | HMH72B341 | XAHC36DXXN1+TXV | LP9C060B12MP13 | 33200 | 17 | 9.5 | 8.1 | 33400 | 23800 | 71.26% | 2 | 25200 | R-410A
211388052 | 2.77 | No | No | COLEMAN | HRCU-A-CB (Split System: Heat Pump with Remote Outdoor Unit-Air-Source) | Centrally-Ducted | HMH72B341 | XAHC36DBCN1 | TM9V060B12MP12 | 33200 | 17 | 9.5 | 8.1 | 33400 | 23800 | 71.26% | 2 | 25200 | R-410A
211388055 | 2.77 | No | No | LUXAIRE | HRCU-A-CB (Split System: Heat Pump with Remote Outdoor Unit-Air-Source) | Centrally-Ducted | HMH72B341 | XAHC36DBCN1 | TM9V060B12MP12 | 33200 | 17 | 9.5 | 8.1 | 33400 | 23800 | 71.26% | 2 | 25200 | R-410A
211388057 | 2.77 | No | No | FRASER-JOHNSTON | HRCU-A-CB (Split System: Heat Pump with Remote Outdoor Unit-Air-Source) | Centrally-Ducted | HMH72B341 | XAHC36DBCN1 | TM9V060B12MP12 | 33200 | 17 | 9.5 | 8.1 | 33400 | 23800 | 71.26% | 2 | 25200 | R-410A
211388060 | 2.77 | No | No | CHAMPION HEATING AND COOLING | HRCU-A-CB (Split System: Heat Pump with Remote Outdoor Unit-Air-Source) | Centrally-Ducted | HMH72B341 | XAHC36DBCN1 | TM9V060B12MP12 | 33200 | 17 | 9.5 | 8.1 | 33400 | 23800 | 71.26% | 2 | 25200 | R-410A
211388063 | 2.77 | No | No | JOHNSON CONTROLS | HRCU-A-CB (Split System: Heat Pump with Remote Outdoor Unit-Air-Source) | Centrally-Ducted | HMH72B341 | XAHC36DBCN1 | TM9V060B12MP12 | 33200 | 17 | 9.5 | 8.1 | 33400 | 23800 | 71.26% | 2 | 25200 | R-410A
211388066 | 2.77 | No | No | COLEMAN | HRCU-A-CB (Split System: Heat Pump with Remote Outdoor Unit-Air-Source) | Centrally-Ducted | HMH72B341 | XAHC36DBCN1 | TP9C060B12MP13 | 33200 | 17 | 9.5 | 8.1 | 33400 | 23800 | 71.26% | 2 | 25200 | R-410A
211388069 | 2.77 | No | No | LUXAIRE | HRCU-A-CB (Split System: Heat Pump with Remote Outdoor Unit-Air-Source) | Centrally-Ducted | HMH72B341 | XAHC36DBCN1 | TP9C060B12MP13 | 33200 | 17 | 9.5 | 8.1 | 33400 | 23800 | 71.26% | 2 | 25200 | R-410A
211388072 | 2.77 | No | No | FRASER-JOHNSTON | HRCU-A-CB (Split System: Heat Pump with Remote Outdoor Unit-Air-Source) | Centrally-Ducted | HMH72B341 | XAHC36DBCN1 | TP9C060B12MP13 | 33200 | 17 | 9.5 | 8.1 | 33400 | 23800 | 71.26% | 2 | 25200 | R-410A
211388074 | 2.77 | No | No | CHAMPION HEATING AND COOLING | HRCU-A-CB (Split System: Heat Pump with Remote Outdoor Unit-Air-Source) | Centrally-Ducted | HMH72B341 | XAHC36DBCN1 | TP9C060B12MP13 | 33200 | 17 | 9.5 | 8.1 | 33400 | 23800 | 71.26% | 2 | 25200 | R-410A
211388077 | 2.77 | No | No | JOHNSON CONTROLS | HRCU-A-CB (Split System: Heat Pump with Remote Outdoor Unit-Air-Source) | Centrally-Ducted | HMH72B341 | XAHC36DBCN1 | TP9C060B12MP13 | 33200 | 17 | 9.5 | 8.1 | 33400 | 23800 | 71.26% | 2 | 25200 | R-410A
211388080 | 2.77 | No | No | COLEMAN | HRCU-A-CB (Split System: Heat Pump with Remote Outdoor Unit-Air-Source) | Centrally-Ducted | HMH72B341 | XAHC36DBCN1 | CP9C060B12MP13 | 33200 | 17 | 9.5 | 8.1 | 33400 | 23800 | 71.26% | 2 | 25200 | R-410A
211388082 | 2.77 | No | No | LUXAIRE | HRCU-A-CB (Split System: Heat Pump with Remote Outdoor Unit-Air-Source) | Centrally-Ducted | HMH72B341 | XAHC36DBCN1 | LP9C060B12MP13 | 33200 | 17 | 9.5 | 8.1 | 33400 | 23800 | 71.26% | 2 | 25200 | R-410A
211388085 | 2.65 | No | No | COLEMAN | HRCU-A-CB (Split System: Heat Pump with Remote Outdoor Unit-Air-Source) | Centrally-Ducted | HMH72B341 | XAHC30CXXN1+TXV | TM9V060B12MP12 | 31800 | 16.5 | 9 | 8.1 | 33000 | 23200 | 70.3% | 1.96 | 26000 | R-410A
211388087 | 2.65 | No | No | LUXAIRE | HRCU-A-CB (Split System: Heat Pump with Remote Outdoor Unit-Air-Source) | Centrally-Ducted | HMH72B341 | XAHC30CXXN1+TXV | TM9V060B12MP12 | 31800 | 16.5 | 9 | 8.1 | 33000 | 23200 | 70.3% | 1.96 | 26000 | R-410A
211388090 | 2.65 | No | No | FRASER-JOHNSTON | HRCU-A-CB (Split System: Heat Pump with Remote Outdoor Unit-Air-Source) | Centrally-Ducted | HMH72B341 | XAHC30CXXN1+TXV | TM9V060B12MP12 | 31800 | 16.5 | 9 | 8.1 | 33000 | 23200 | 70.3% | 1.96 | 26000 | R-410A
211388092 | 2.65 | No | No | CHAMPION HEATING AND COOLING | HRCU-A-CB (Split System: Heat Pump with Remote Outdoor Unit-Air-Source) | Centrally-Ducted | HMH72B341 | XAHC30CXXN1+TXV | TM9V060B12MP12 | 31800 | 16.5 | 9 | 8.1 | 33000 | 23200 | 70.3% | 1.96 | 26000 | R-410A
211388094 | 2.65 | No | No | JOHNSON CONTROLS | HRCU-A-CB (Split System: Heat Pump with Remote Outdoor Unit-Air-Source) | Centrally-Ducted | HMH72B341 | XAHC30CXXN1+TXV | TM9V060B12MP12 | 31800 | 16.5 | 9 | 8.1 | 33000 | 23200 | 70.3% | 1.96 | 26000 | R-410A
211388098 | 2.65 | No | No | COLEMAN | HRCU-A-CB (Split System: Heat Pump with Remote Outdoor Unit-Air-Source) | Centrally-Ducted | HMH72B341 | XAHC30CXXN1+TXV | TP9C060B12MP13 | 31800 | 16.5 | 9 | 8.1 | 33000 | 23200 | 70.3% | 1.96 | 26000 | R-410A
211388100 | 2.65 | No | No | LUXAIRE | HRCU-A-CB (Split System: Heat Pump with Remote Outdoor Unit-Air-Source) | Centrally-Ducted | HMH72B341 | XAHC30CXXN1+TXV | TP9C060B12MP13 | 31800 | 16.5 | 9 | 8.1 | 33000 | 23200 | 70.3% | 1.96 | 26000 | R-410A
211388103 | 2.65 | No | No | FRASER-JOHNSTON | HRCU-A-CB (Split System: Heat Pump with Remote Outdoor Unit-Air-Source) | Centrally-Ducted | HMH72B341 | XAHC30CXXN1+TXV | TP9C060B12MP13 | 31800 | 16.5 | 9 | 8.1 | 33000 | 23200 | 70.3% | 1.96 | 26000 | R-410A
211388106 | 2.65 | No | No | CHAMPION HEATING AND COOLING | HRCU-A-CB (Split System: Heat Pump with Remote Outdoor Unit-Air-Source) | Centrally-Ducted | HMH72B341 | XAHC30CXXN1+TXV | TP9C060B12MP13 | 31800 | 16.5 | 9 | 8.1 | 33000 | 23200 | 70.3% | 1.96 | 26000 | R-410A
211388109 | 2.65 | No | No | JOHNSON CONTROLS | HRCU-A-CB (Split System: Heat Pump with Remote Outdoor Unit-Air-Source) | Centrally-Ducted | HMH72B341 | XAHC30CXXN1+TXV | TP9C060B12MP13 | 31800 | 16.5 | 9 | 8.1 | 33000 | 23200 | 70.3% | 1.96 | 26000 | R-410A
211388111 | 2.65 | No | No | COLEMAN | HRCU-A-CB (Split System: Heat Pump with Remote Outdoor Unit-Air-Source) | Centrally-Ducted | HMH72B341 | XAHC30CXXN1+TXV | CP9C060B12MP13 | 31800 | 16.5 | 9 | 8.1 | 33000 | 23200 | 70.3% | 1.96 | 26000 | R-410A
211388114 | 2.65 | No | No | LUXAIRE | HRCU-A-CB (Split System: Heat Pump with Remote Outdoor Unit-Air-Source) | Centrally-Ducted | HMH72B341 | XAHC30CXXN1+TXV | LP9C060B12MP13 | 31800 | 16.5 | 9 | 8.1 | 33000 | 23200 | 70.3% | 1.96 | 26000 | R-410A
211388117 | 2.73 | No | No | COLEMAN | HRCU-A-CB (Split System: Heat Pump with Remote Outdoor Unit-Air-Source) | Centrally-Ducted | HMH72B341 | XAHB36DXXN1+TXV | TM9V060B12MP12 | 32800 | 17 | 9.5 | 8.1 | 33000 | 23400 | 70.91% | 1.98 | 25000 | R-410A
211388120 | 2.73 | No | No | LUXAIRE | HRCU-A-CB (Split System: Heat Pump with Remote Outdoor Unit-Air-Source) | Centrally-Ducted | HMH72B341 | XAHB36DXXN1+TXV | TM9V060B12MP12 | 32800 | 17 | 9.5 | 8.1 | 33000 | 23400 | 70.91% | 1.98 | 25000 | R-410A
211388123 | 2.73 | No | No | FRASER-JOHNSTON | HRCU-A-CB (Split System: Heat Pump with Remote Outdoor Unit-Air-Source) | Centrally-Ducted | HMH72B341 | XAHB36DXXN1+TXV | TM9V060B12MP12 | 32800 | 17 | 9.5 | 8.1 | 33000 | 23400 | 70.91% | 1.98 | 25000 | R-410A
211388126 | 2.73 | No | No | CHAMPION HEATING AND COOLING | HRCU-A-CB (Split System: Heat Pump with Remote Outdoor Unit-Air-Source) | Centrally-Ducted | HMH72B341 | XAHB36DXXN1+TXV | TM9V060B12MP12 | 32800 | 17 | 9.5 | 8.1 | 33000 | 23400 | 70.91% | 1.98 | 25000 | R-410A
211388129 | 2.73 | No | No | JOHNSON CONTROLS | HRCU-A-CB (Split System: Heat Pump with Remote Outdoor Unit-Air-Source) | Centrally-Ducted | HMH72B341 | XAHB36DXXN1+TXV | TM9V060B12MP12 | 32800 | 17 | 9.5 | 8.1 | 33000 | 23400 | 70.91% | 1.98 | 25000 | R-410A
211388132 | 2.73 | No | No | COLEMAN | HRCU-A-CB (Split System: Heat Pump with Remote Outdoor Unit-Air-Source) | Centrally-Ducted | HMH72B341 | XAHB36DXXN1+TXV | TP9C060B12MP13 | 32800 | 17 | 9.5 | 8.1 | 33000 | 23400 | 70.91% | 1.98 | 25000 | R-410A
211388134 | 2.73 | No | No | LUXAIRE | HRCU-A-CB (Split System: Heat Pump with Remote Outdoor Unit-Air-Source) | Centrally-Ducted | HMH72B341 | XAHB36DXXN1+TXV | TP9C060B12MP13 | 32800 | 17 | 9.5 | 8.1 | 33000 | 23400 | 70.91% | 1.98 | 25000 | R-410A
211388137 | 2.73 | No | No | FRASER-JOHNSTON | HRCU-A-CB (Split System: Heat Pump with Remote Outdoor Unit-Air-Source) | Centrally-Ducted | HMH72B341 | XAHB36DXXN1+TXV | TP9C060B12MP13 | 32800 | 17 | 9.5 | 8.1 | 33000 | 23400 | 70.91% | 1.98 | 25000 | R-410A
211388140 | 2.73 | No | No | CHAMPION HEATING AND COOLING | HRCU-A-CB (Split System: Heat Pump with Remote Outdoor Unit-Air-Source) | Centrally-Ducted | HMH72B341 | XAHB36DXXN1+TXV | TP9C060B12MP13 | 32800 | 17 | 9.5 | 8.1 | 33000 | 23400 | 70.91% | 1.98 | 25000 | R-410A
211388143 | 2.73 | No | No | JOHNSON CONTROLS | HRCU-A-CB (Split System: Heat Pump with Remote Outdoor Unit-Air-Source) | Centrally-Ducted | HMH72B341 | XAHB36DXXN1+TXV | TP9C060B12MP13 | 32800 | 17 | 9.5 | 8.1 | 33000 | 23400 | 70.91% | 1.98 | 25000 | R-410A
211388146 | 2.73 | No | No | COLEMAN | HRCU-A-CB (Split System: Heat Pump with Remote Outdoor Unit-Air-Source) | Centrally-Ducted | HMH72B341 | XAHB36DXXN1+TXV | CP9C060B12MP13 | 32800 | 17 | 9.5 | 8.1 | 33000 | 23400 | 70.91% | 1.98 | 25000 | R-410A
211388148 | 2.73 | No | No | LUXAIRE | HRCU-A-CB (Split System: Heat Pump with Remote Outdoor Unit-Air-Source) | Centrally-Ducted | HMH72B341 | XAHB36DXXN1+TXV | LP9C060B12MP13 | 32800 | 17 | 9.5 | 8.1 | 33000 | 23400 | 70.91% | 1.98 | 25000 | R-410A
211388151 | 2.73 | No | No | COLEMAN | HRCU-A-CB (Split System: Heat Pump with Remote Outdoor Unit-Air-Source) | Centrally-Ducted | HMH72B341 | XAHB36DBCN1 | TM9V060B12MP12 | 32800 | 17 | 9.5 | 8.1 | 33000 | 23400 | 70.91% | 1.98 | 25000 | R-410A
211388154 | 2.73 | No | No | LUXAIRE | HRCU-A-CB (Split System: Heat Pump with Remote Outdoor Unit-Air-Source) | Centrally-Ducted | HMH72B341 | XAHB36DBCN1 | TM9V060B12MP12 | 32800 | 17 | 9.5 | 8.1 | 33000 | 23400 | 70.91% | 1.98 | 25000 | R-410A
211388157 | 2.73 | No | No | FRASER-JOHNSTON | HRCU-A-CB (Split System: Heat Pump with Remote Outdoor Unit-Air-Source) | Centrally-Ducted | HMH72B341 | XAHB36DBCN1 | TM9V060B12MP12 | 32800 | 17 | 9.5 | 8.1 | 33000 | 23400 | 70.91% | 1.98 | 25000 | R-410A
211388160 | 2.73 | No | No | CHAMPION HEATING AND COOLING | HRCU-A-CB (Split System: Heat Pump with Remote Outdoor Unit-Air-Source) | Centrally-Ducted | HMH72B341 | XAHB36DBCN1 | TM9V060B12MP12 | 32800 | 17 | 9.5 | 8.1 | 33000 | 23400 | 70.91% | 1.98 | 25000 | R-410A
211388163 | 2.73 | No | No | JOHNSON CONTROLS | HRCU-A-CB (Split System: Heat Pump with Remote Outdoor Unit-Air-Source) | Centrally-Ducted | HMH72B341 | XAHB36DBCN1 | TM9V060B12MP12 | 32800 | 17 | 9.5 | 8.1 | 33000 | 23400 | 70.91% | 1.98 | 25000 | R-410A
211388166 | 2.73 | No | No | COLEMAN | HRCU-A-CB (Split System: Heat Pump with Remote Outdoor Unit-Air-Source) | Centrally-Ducted | HMH72B341 | XAHB36DBCN1 | TP9C060B12MP13 | 32800 | 17 | 9.5 | 8.1 | 33000 | 23400 | 70.91% | 1.98 | 25000 | R-410A
211388169 | 2.73 | No | No | LUXAIRE | HRCU-A-CB (Split System: Heat Pump with Remote Outdoor Unit-Air-Source) | Centrally-Ducted | HMH72B341 | XAHB36DBCN1 | TP9C060B12MP13 | 32800 | 17 | 9.5 | 8.1 | 33000 | 23400 | 70.91% | 1.98 | 25000 | R-410A
211388171 | 2.73 | No | No | FRASER-JOHNSTON | HRCU-A-CB (Split System: Heat Pump with Remote Outdoor Unit-Air-Source) | Centrally-Ducted | HMH72B341 | XAHB36DBCN1 | TP9C060B12MP13 | 32800 | 17 | 9.5 | 8.1 | 33000 | 23400 | 70.91% | 1.98 | 25000 | R-410A
211388174 | 2.73 | No | No | CHAMPION HEATING AND COOLING | HRCU-A-CB (Split System: Heat Pump with Remote Outdoor Unit-Air-Source) | Centrally-Ducted | HMH72B341 | XAHB36DBCN1 | TP9C060B12MP13 | 32800 | 17 | 9.5 | 8.1 | 33000 | 23400 | 70.91% | 1.98 | 25000 | R-410A
211388177 | 2.73 | No | No | JOHNSON CONTROLS | HRCU-A-CB (Split System: Heat Pump with Remote Outdoor Unit-Air-Source) | Centrally-Ducted | HMH72B341 | XAHB36DBCN1 | TP9C060B12MP13 | 32800 | 17 | 9.5 | 8.1 | 33000 | 23400 | 70.91% | 1.98 | 25000 | R-410A
211388180 | 2.73 | No | No | COLEMAN | HRCU-A-CB (Split System: Heat Pump with Remote Outdoor Unit-Air-Source) | Centrally-Ducted | HMH72B341 | XAHB36DBCN1 | CP9C060B12MP13 | 32800 | 17 | 9.5 | 8.1 | 33000 | 23400 | 70.91% | 1.98 | 25000 | R-410A
211388183 | 2.73 | No | No | LUXAIRE | HRCU-A-CB (Split System: Heat Pump with Remote Outdoor Unit-Air-Source) | Centrally-Ducted | HMH72B341 | XAHB36DBCN1 | LP9C060B12MP13 | 32800 | 17 | 9.5 | 8.1 | 33000 | 23400 | 70.91% | 1.98 | 25000 | R-410A
211388185 | 2.63 | No | No | COLEMAN | HRCU-A-CB (Split System: Heat Pump with Remote Outdoor Unit-Air-Source) | Centrally-Ducted | HMH72B341 | XAHB30CXXN1+TXV | TM9V060B12MP12 | 31600 | 16.5 | 9 | 8.1 | 32800 | 23000 | 70.12% | 1.96 | 25600 | R-410A
211388186 | 2.63 | No | No | LUXAIRE | HRCU-A-CB (Split System: Heat Pump with Remote Outdoor Unit-Air-Source) | Centrally-Ducted | HMH72B341 | XAHB30CXXN1+TXV | TM9V060B12MP12 | 31600 | 16.5 | 9 | 8.1 | 32800 | 23000 | 70.12% | 1.96 | 25600 | R-410A
211388187 | 2.63 | No | No | FRASER-JOHNSTON | HRCU-A-CB (Split System: Heat Pump with Remote Outdoor Unit-Air-Source) | Centrally-Ducted | HMH72B341 | XAHB30CXXN1+TXV | TM9V060B12MP12 | 31600 | 16.5 | 9 | 8.1 | 32800 | 23000 | 70.12% | 1.96 | 25600 | R-410A
211388190 | 2.63 | No | No | CHAMPION HEATING AND COOLING | HRCU-A-CB (Split System: Heat Pump with Remote Outdoor Unit-Air-Source) | Centrally-Ducted | HMH72B341 | XAHB30CXXN1+TXV | TM9V060B12MP12 | 31600 | 16.5 | 9 | 8.1 | 32800 | 23000 | 70.12% | 1.96 | 25600 | R-410A
211388192 | 2.63 | No | No | JOHNSON CONTROLS | HRCU-A-CB (Split System: Heat Pump with Remote Outdoor Unit-Air-Source) | Centrally-Ducted | HMH72B341 | XAHB30CXXN1+TXV | TM9V060B12MP12 | 31600 | 16.5 | 9 | 8.1 | 32800 | 23000 | 70.12% | 1.96 | 25600 | R-410A
211388195 | 2.63 | No | No | COLEMAN | HRCU-A-CB (Split System: Heat Pump with Remote Outdoor Unit-Air-Source) | Centrally-Ducted | HMH72B341 | XAHB30CXXN1+TXV | TP9C060B12MP13 | 31600 | 16.5 | 9 | 8.1 | 32800 | 23000 | 70.12% | 1.96 | 25600 | R-410A
211388198 | 2.63 | No | No | LUXAIRE | HRCU-A-CB (Split System: Heat Pump with Remote Outdoor Unit-Air-Source) | Centrally-Ducted | HMH72B341 | XAHB30CXXN1+TXV | TP9C060B12MP13 | 31600 | 16.5 | 9 | 8.1 | 32800 | 23000 | 70.12% | 1.96 | 25600 | R-410A
211388201 | 2.63 | No | No | FRASER-JOHNSTON | HRCU-A-CB (Split System: Heat Pump with Remote Outdoor Unit-Air-Source) | Centrally-Ducted | HMH72B341 | XAHB30CXXN1+TXV | TP9C060B12MP13 | 31600 | 16.5 | 9 | 8.1 | 32800 | 23000 | 70.12% | 1.96 | 25600 | R-410A
211388203 | 2.63 | No | No | CHAMPION HEATING AND COOLING | HRCU-A-CB (Split System: Heat Pump with Remote Outdoor Unit-Air-Source) | Centrally-Ducted | HMH72B341 | XAHB30CXXN1+TXV | TP9C060B12MP13 | 31600 | 16.5 | 9 | 8.1 | 32800 | 23000 | 70.12% | 1.96 | 25600 | R-410A
211388206 | 2.63 | No | No | JOHNSON CONTROLS | HRCU-A-CB (Split System: Heat Pump with Remote Outdoor Unit-Air-Source) | Centrally-Ducted | HMH72B341 | XAHB30CXXN1+TXV | TP9C060B12MP13 | 31600 | 16.5 | 9 | 8.1 | 32800 | 23000 | 70.12% | 1.96 | 25600 | R-410A
211388209 | 2.63 | No | No | COLEMAN | HRCU-A-CB (Split System: Heat Pump with Remote Outdoor Unit-Air-Source) | Centrally-Ducted | HMH72B341 | XAHB30CXXN1+TXV | CP9C060B12MP13 | 31600 | 16.5 | 9 | 8.1 | 32800 | 23000 | 70.12% | 1.96 | 25600 | R-410A
211388212 | 2.63 | No | No | LUXAIRE | HRCU-A-CB (Split System: Heat Pump with Remote Outdoor Unit-Air-Source) | Centrally-Ducted | HMH72B341 | XAHB30CXXN1+TXV | LP9C060B12MP13 | 31600 | 16.5 | 9 | 8.1 | 32800 | 23000 | 70.12% | 1.96 | 25600 | R-410A
211388215 | 2.83 | No | No | COLEMAN | HRCU-A-CB (Split System: Heat Pump with Remote Outdoor Unit-Air-Source) | Centrally-Ducted | HMH72B341 | XAFC36DXXN1+TXV | TM9V060B12MP12 | 34000 | 17.5 | 9.5 | 8.1 | 34000 | 24200 | 71.18% | 2.06 | 25600 | R-410A
211388217 | 2.83 | No | No | LUXAIRE | HRCU-A-CB (Split System: Heat Pump with Remote Outdoor Unit-Air-Source) | Centrally-Ducted | HMH72B341 | XAFC36DXXN1+TXV | TM9V060B12MP12 | 34000 | 17.5 | 9.5 | 8.1 | 34000 | 24200 | 71.18% | 2.06 | 25600 | R-410A
211388220 | 2.83 | No | No | FRASER-JOHNSTON | HRCU-A-CB (Split System: Heat Pump with Remote Outdoor Unit-Air-Source) | Centrally-Ducted | HMH72B341 | XAFC36DXXN1+TXV | TM9V060B12MP12 | 34000 | 17.5 | 9.5 | 8.1 | 34000 | 24200 | 71.18% | 2.06 | 25600 | R-410A
211388222 | 2.83 | No | No | CHAMPION HEATING AND COOLING | HRCU-A-CB (Split System: Heat Pump with Remote Outdoor Unit-Air-Source) | Centrally-Ducted | HMH72B341 | XAFC36DXXN1+TXV | TM9V060B12MP12 | 34000 | 17.5 | 9.5 | 8.1 | 34000 | 24200 | 71.18% | 2.06 | 25600 | R-410A
211388223 | 2.83 | No | No | JOHNSON CONTROLS | HRCU-A-CB (Split System: Heat Pump with Remote Outdoor Unit-Air-Source) | Centrally-Ducted | HMH72B341 | XAFC36DXXN1+TXV | TM9V060B12MP12 | 34000 | 17.5 | 9.5 | 8.1 | 34000 | 24200 | 71.18% | 2.06 | 25600 | R-410A
211388224 | 2.83 | No | No | COLEMAN | HRCU-A-CB (Split System: Heat Pump with Remote Outdoor Unit-Air-Source) | Centrally-Ducted | HMH72B341 | XAFC36DXXN1+TXV | TP9C060B12MP13 | 34000 | 17.5 | 9.5 | 8.1 | 34000 | 24200 | 71.18% | 2.06 | 25600 | R-410A
211388225 | 2.83 | No | No | LUXAIRE | HRCU-A-CB (Split System: Heat Pump with Remote Outdoor Unit-Air-Source) | Centrally-Ducted | HMH72B341 | XAFC36DXXN1+TXV | TP9C060B12MP13 | 34000 | 17.5 | 9.5 | 8.1 | 34000 | 24200 | 71.18% | 2.06 | 25600 | R-410A
211388226 | 2.83 | No | No | FRASER-JOHNSTON | HRCU-A-CB (Split System: Heat Pump with Remote Outdoor Unit-Air-Source) | Centrally-Ducted | HMH72B341 | XAFC36DXXN1+TXV | TP9C060B12MP13 | 34000 | 17.5 | 9.5 | 8.1 | 34000 | 24200 | 71.18% | 2.06 | 25600 | R-410A
211388227 | 2.83 | No | No | CHAMPION HEATING AND COOLING | HRCU-A-CB (Split System: Heat Pump with Remote Outdoor Unit-Air-Source) | Centrally-Ducted | HMH72B341 | XAFC36DXXN1+TXV | TP9C060B12MP13 | 34000 | 17.5 | 9.5 | 8.1 | 34000 | 24200 | 71.18% | 2.06 | 25600 | R-410A
211388228 | 2.83 | No | No | JOHNSON CONTROLS | HRCU-A-CB (Split System: Heat Pump with Remote Outdoor Unit-Air-Source) | Centrally-Ducted | HMH72B341 | XAFC36DXXN1+TXV | TP9C060B12MP13 | 34000 | 17.5 | 9.5 | 8.1 | 34000 | 24200 | 71.18% | 2.06 | 25600 | R-410A
211388229 | 2.83 | No | No | COLEMAN | HRCU-A-CB (Split System: Heat Pump with Remote Outdoor Unit-Air-Source) | Centrally-Ducted | HMH72B341 | XAFC36DXXN1+TXV | CP9C060B12MP13 | 34000 | 17.5 | 9.5 | 8.1 | 34000 | 24200 | 71.18% | 2.06 | 25600 | R-410A
211388230 | 2.83 | No | No | LUXAIRE | HRCU-A-CB (Split System: Heat Pump with Remote Outdoor Unit-Air-Source) | Centrally-Ducted | HMH72B341 | XAFC36DXXN1+TXV | LP9C060B12MP13 | 34000 | 17.5 | 9.5 | 8.1 | 34000 | 24200 | 71.18% | 2.06 | 25600 | R-410A
211388233 | 2.83 | No | No | COLEMAN | HRCU-A-CB (Split System: Heat Pump with Remote Outdoor Unit-Air-Source) | Centrally-Ducted | HMH72B341 | XAFC36DBCN1 | TM9V060B12MP12 | 34000 | 17.5 | 9.5 | 8.1 | 34000 | 24200 | 71.18% | 2.06 | 25600 | R-410A
211388235 | 2.83 | No | No | LUXAIRE | HRCU-A-CB (Split System: Heat Pump with Remote Outdoor Unit-Air-Source) | Centrally-Ducted | HMH72B341 | XAFC36DBCN1 | TM9V060B12MP12 | 34000 | 17.5 | 9.5 | 8.1 | 34000 | 24200 | 71.18% | 2.06 | 25600 | R-410A
211388238 | 2.83 | No | No | FRASER-JOHNSTON | HRCU-A-CB (Split System: Heat Pump with Remote Outdoor Unit-Air-Source) | Centrally-Ducted | HMH72B341 | XAFC36DBCN1 | TM9V060B12MP12 | 34000 | 17.5 | 9.5 | 8.1 | 34000 | 24200 | 71.18% | 2.06 | 25600 | R-410A
211388241 | 2.83 | No | No | CHAMPION HEATING AND COOLING | HRCU-A-CB (Split System: Heat Pump with Remote Outdoor Unit-Air-Source) | Centrally-Ducted | HMH72B341 | XAFC36DBCN1 | TM9V060B12MP12 | 34000 | 17.5 | 9.5 | 8.1 | 34000 | 24200 | 71.18% | 2.06 | 25600 | R-410A
211388243 | 2.83 | No | No | JOHNSON CONTROLS | HRCU-A-CB (Split System: Heat Pump with Remote Outdoor Unit-Air-Source) | Centrally-Ducted | HMH72B341 | XAFC36DBCN1 | TM9V060B12MP12 | 34000 | 17.5 | 9.5 | 8.1 | 34000 | 24200 | 71.18% | 2.06 | 25600 | R-410A
211388247 | 2.83 | No | No | COLEMAN | HRCU-A-CB (Split System: Heat Pump with Remote Outdoor Unit-Air-Source) | Centrally-Ducted | HMH72B341 | XAFC36DBCN1 | TP9C060B12MP13 | 34000 | 17.5 | 9.5 | 8.1 | 34000 | 24200 | 71.18% | 2.06 | 25600 | R-410A
211388249 | 2.83 | No | No | LUXAIRE | HRCU-A-CB (Split System: Heat Pump with Remote Outdoor Unit-Air-Source) | Centrally-Ducted | HMH72B341 | XAFC36DBCN1 | TP9C060B12MP13 | 34000 | 17.5 | 9.5 | 8.1 | 34000 | 24200 | 71.18% | 2.06 | 25600 | R-410A
211388252 | 2.83 | No | No | FRASER-JOHNSTON | HRCU-A-CB (Split System: Heat Pump with Remote Outdoor Unit-Air-Source) | Centrally-Ducted | HMH72B341 | XAFC36DBCN1 | TP9C060B12MP13 | 34000 | 17.5 | 9.5 | 8.1 | 34000 | 24200 | 71.18% | 2.06 | 25600 | R-410A
211388255 | 2.83 | No | No | CHAMPION HEATING AND COOLING | HRCU-A-CB (Split System: Heat Pump with Remote Outdoor Unit-Air-Source) | Centrally-Ducted | HMH72B341 | XAFC36DBCN1 | TP9C060B12MP13 | 34000 | 17.5 | 9.5 | 8.1 | 34000 | 24200 | 71.18% | 2.06 | 25600 | R-410A
211388258 | 2.83 | No | No | JOHNSON CONTROLS | HRCU-A-CB (Split System: Heat Pump with Remote Outdoor Unit-Air-Source) | Centrally-Ducted | HMH72B341 | XAFC36DBCN1 | TP9C060B12MP13 | 34000 | 17.5 | 9.5 | 8.1 | 34000 | 24200 | 71.18% | 2.06 | 25600 | R-410A
211388261 | 2.83 | No | No | COLEMAN | HRCU-A-CB (Split System: Heat Pump with Remote Outdoor Unit-Air-Source) | Centrally-Ducted | HMH72B341 | XAFC36DBCN1 | CP9C060B12MP13 | 34000 | 17.5 | 9.5 | 8.1 | 34000 | 24200 | 71.18% | 2.06 | 25600 | R-410A
211388264 | 2.83 | No | No | LUXAIRE | HRCU-A-CB (Split System: Heat Pump with Remote Outdoor Unit-Air-Source) | Centrally-Ducted | HMH72B341 | XAFC36DBCN1 | LP9C060B12MP13 | 34000 | 17.5 | 9.5 | 8.1 | 34000 | 24200 | 71.18% | 2.06 | 25600 | R-410A
211388266 | 2.72 | No | No | COLEMAN | HRCU-A-CB (Split System: Heat Pump with Remote Outdoor Unit-Air-Source) | Centrally-Ducted | HMH72B341 | XAFC30CXXN1+TXV | TM9V060B12MP12 | 32600 | 17 | 9.5 | 8.1 | 33600 | 23600 | 70.24% | 2.02 | 26400 | R-410A
211388269 | 2.72 | No | No | LUXAIRE | HRCU-A-CB (Split System: Heat Pump with Remote Outdoor Unit-Air-Source) | Centrally-Ducted | HMH72B341 | XAFC30CXXN1+TXV | TM9V060B12MP12 | 32600 | 17 | 9.5 | 8.1 | 33600 | 23600 | 70.24% | 2.02 | 26400 | R-410A
211388272 | 2.72 | No | No | FRASER-JOHNSTON | HRCU-A-CB (Split System: Heat Pump with Remote Outdoor Unit-Air-Source) | Centrally-Ducted | HMH72B341 | XAFC30CXXN1+TXV | TM9V060B12MP12 | 32600 | 17 | 9.5 | 8.1 | 33600 | 23600 | 70.24% | 2.02 | 26400 | R-410A
211388275 | 2.72 | No | No | CHAMPION HEATING AND COOLING | HRCU-A-CB (Split System: Heat Pump with Remote Outdoor Unit-Air-Source) | Centrally-Ducted | HMH72B341 | XAFC30CXXN1+TXV | TM9V060B12MP12 | 32600 | 17 | 9.5 | 8.1 | 33600 | 23600 | 70.24% | 2.02 | 26400 | R-410A
211388277 | 2.72 | No | No | JOHNSON CONTROLS | HRCU-A-CB (Split System: Heat Pump with Remote Outdoor Unit-Air-Source) | Centrally-Ducted | HMH72B341 | XAFC30CXXN1+TXV | TM9V060B12MP12 | 32600 | 17 | 9.5 | 8.1 | 33600 | 23600 | 70.24% | 2.02 | 26400 | R-410A
211388280 | 2.72 | No | No | COLEMAN | HRCU-A-CB (Split System: Heat Pump with Remote Outdoor Unit-Air-Source) | Centrally-Ducted | HMH72B341 | XAFC30CXXN1+TXV | TP9C060B12MP13 | 32600 | 17 | 9.5 | 8.1 | 33600 | 23600 | 70.24% | 2.02 | 26400 | R-410A
211388283 | 2.72 | No | No | LUXAIRE | HRCU-A-CB (Split System: Heat Pump with Remote Outdoor Unit-Air-Source) | Centrally-Ducted | HMH72B341 | XAFC30CXXN1+TXV | TP9C060B12MP13 | 32600 | 17 | 9.5 | 8.1 | 33600 | 23600 | 70.24% | 2.02 | 26400 | R-410A
211388286 | 2.72 | No | No | FRASER-JOHNSTON | HRCU-A-CB (Split System: Heat Pump with Remote Outdoor Unit-Air-Source) | Centrally-Ducted | HMH72B341 | XAFC30CXXN1+TXV | TP9C060B12MP13 | 32600 | 17 | 9.5 | 8.1 | 33600 | 23600 | 70.24% | 2.02 | 26400 | R-410A
211388289 | 2.72 | No | No | CHAMPION HEATING AND COOLING | HRCU-A-CB (Split System: Heat Pump with Remote Outdoor Unit-Air-Source) | Centrally-Ducted | HMH72B341 | XAFC30CXXN1+TXV | TP9C060B12MP13 | 32600 | 17 | 9.5 | 8.1 | 33600 | 23600 | 70.24% | 2.02 | 26400 | R-410A
211388292 | 2.72 | No | No | JOHNSON CONTROLS | HRCU-A-CB (Split System: Heat Pump with Remote Outdoor Unit-Air-Source) | Centrally-Ducted | HMH72B341 | XAFC30CXXN1+TXV | TP9C060B12MP13 | 32600 | 17 | 9.5 | 8.1 | 33600 | 23600 | 70.24% | 2.02 | 26400 | R-410A
211388295 | 2.72 | No | No | COLEMAN | HRCU-A-CB (Split System: Heat Pump with Remote Outdoor Unit-Air-Source) | Centrally-Ducted | HMH72B341 | XAFC30CXXN1+TXV | CP9C060B12MP13 | 32600 | 17 | 9.5 | 8.1 | 33600 | 23600 | 70.24% | 2.02 | 26400 | R-410A
211388297 | 2.72 | No | No | LUXAIRE | HRCU-A-CB (Split System: Heat Pump with Remote Outdoor Unit-Air-Source) | Centrally-Ducted | HMH72B341 | XAFC30CXXN1+TXV | LP9C060B12MP13 | 32600 | 17 | 9.5 | 8.1 | 33600 | 23600 | 70.24% | 2.02 | 26400 | R-410A
211388300 | 2.82 | No | No | COLEMAN | HRCU-A-CB (Split System: Heat Pump with Remote Outdoor Unit-Air-Source) | Centrally-Ducted | HMH72B341 | XAFB36DXXN1+TXV | TM9V060B12MP12 | 33800 | 17 | 9.5 | 8.5 | 33400 | 23800 | 71.26% | 2.04 | 25400 | R-410A
211388303 | 2.82 | No | No | LUXAIRE | HRCU-A-CB (Split System: Heat Pump with Remote Outdoor Unit-Air-Source) | Centrally-Ducted | HMH72B341 | XAFB36DXXN1+TXV | TM9V060B12MP12 | 33800 | 17 | 9.5 | 8.5 | 33400 | 23800 | 71.26% | 2.04 | 25400 | R-410A
211388306 | 2.82 | No | No | FRASER-JOHNSTON | HRCU-A-CB (Split System: Heat Pump with Remote Outdoor Unit-Air-Source) | Centrally-Ducted | HMH72B341 | XAFB36DXXN1+TXV | TM9V060B12MP12 | 33800 | 17 | 9.5 | 8.5 | 33400 | 23800 | 71.26% | 2.04 | 25400 | R-410A
211388309 | 2.82 | No | No | CHAMPION HEATING AND COOLING | HRCU-A-CB (Split System: Heat Pump with Remote Outdoor Unit-Air-Source) | Centrally-Ducted | HMH72B341 | XAFB36DXXN1+TXV | TM9V060B12MP12 | 33800 | 17 | 9.5 | 8.5 | 33400 | 23800 | 71.26% | 2.04 | 25400 | R-410A
211388312 | 2.82 | No | No | JOHNSON CONTROLS | HRCU-A-CB (Split System: Heat Pump with Remote Outdoor Unit-Air-Source) | Centrally-Ducted | HMH72B341 | XAFB36DXXN1+TXV | TM9V060B12MP12 | 33800 | 17 | 9.5 | 8.5 | 33400 | 23800 | 71.26% | 2.04 | 25400 | R-410A
211388315 | 2.82 | No | No | COLEMAN | HRCU-A-CB (Split System: Heat Pump with Remote Outdoor Unit-Air-Source) | Centrally-Ducted | HMH72B341 | XAFB36DXXN1+TXV | TP9C060B12MP13 | 33800 | 17 | 9.5 | 8.5 | 33400 | 23800 | 71.26% | 2.04 | 25400 | R-410A
211388318 | 2.82 | No | No | LUXAIRE | HRCU-A-CB (Split System: Heat Pump with Remote Outdoor Unit-Air-Source) | Centrally-Ducted | HMH72B341 | XAFB36DXXN1+TXV | TP9C060B12MP13 | 33800 | 17 | 9.5 | 8.5 | 33400 | 23800 | 71.26% | 2.04 | 25400 | R-410A
211388320 | 2.82 | No | No | FRASER-JOHNSTON | HRCU-A-CB (Split System: Heat Pump with Remote Outdoor Unit-Air-Source) | Centrally-Ducted | HMH72B341 | XAFB36DXXN1+TXV | TP9C060B12MP13 | 33800 | 17 | 9.5 | 8.5 | 33400 | 23800 | 71.26% | 2.04 | 25400 | R-410A
211388323 | 2.82 | No | No | CHAMPION HEATING AND COOLING | HRCU-A-CB (Split System: Heat Pump with Remote Outdoor Unit-Air-Source) | Centrally-Ducted | HMH72B341 | XAFB36DXXN1+TXV | TP9C060B12MP13 | 33800 | 17 | 9.5 | 8.5 | 33400 | 23800 | 71.26% | 2.04 | 25400 | R-410A
211388325 | 2.82 | No | No | JOHNSON CONTROLS | HRCU-A-CB (Split System: Heat Pump with Remote Outdoor Unit-Air-Source) | Centrally-Ducted | HMH72B341 | XAFB36DXXN1+TXV | TP9C060B12MP13 | 33800 | 17 | 9.5 | 8.5 | 33400 | 23800 | 71.26% | 2.04 | 25400 | R-410A
211388328 | 2.82 | No | No | COLEMAN | HRCU-A-CB (Split System: Heat Pump with Remote Outdoor Unit-Air-Source) | Centrally-Ducted | HMH72B341 | XAFB36DXXN1+TXV | CP9C060B12MP13 | 33800 | 17 | 9.5 | 8.5 | 33400 | 23800 | 71.26% | 2.04 | 25400 | R-410A
211388332 | 2.82 | No | No | LUXAIRE | HRCU-A-CB (Split System: Heat Pump with Remote Outdoor Unit-Air-Source) | Centrally-Ducted | HMH72B341 | XAFB36DXXN1+TXV | LP9C060B12MP13 | 33800 | 17 | 9.5 | 8.5 | 33400 | 23800 | 71.26% | 2.04 | 25400 | R-410A
211388335 | 2.82 | No | No | COLEMAN | HRCU-A-CB (Split System: Heat Pump with Remote Outdoor Unit-Air-Source) | Centrally-Ducted | HMH72B341 | XAFB36DBCN1 | TM9V060B12MP12 | 33800 | 17 | 9.5 | 8.5 | 33400 | 23800 | 71.26% | 2.04 | 25400 | R-410A
211388338 | 2.82 | No | No | LUXAIRE | HRCU-A-CB (Split System: Heat Pump with Remote Outdoor Unit-Air-Source) | Centrally-Ducted | HMH72B341 | XAFB36DBCN1 | TM9V060B12MP12 | 33800 | 17 | 9.5 | 8.5 | 33400 | 23800 | 71.26% | 2.04 | 25400 | R-410A
211388339 | 2.82 | No | No | FRASER-JOHNSTON | HRCU-A-CB (Split System: Heat Pump with Remote Outdoor Unit-Air-Source) | Centrally-Ducted | HMH72B341 | XAFB36DBCN1 | TM9V060B12MP12 | 33800 | 17 | 9.5 | 8.5 | 33400 | 23800 | 71.26% | 2.04 | 25400 | R-410A
211388340 | 2.82 | No | No | CHAMPION HEATING AND COOLING | HRCU-A-CB (Split System: Heat Pump with Remote Outdoor Unit-Air-Source) | Centrally-Ducted | HMH72B341 | XAFB36DBCN1 | TM9V060B12MP12 | 33800 | 17 | 9.5 | 8.5 | 33400 | 23800 | 71.26% | 2.04 | 25400 | R-410A
211388341 | 2.82 | No | No | JOHNSON CONTROLS | HRCU-A-CB (Split System: Heat Pump with Remote Outdoor Unit-Air-Source) | Centrally-Ducted | HMH72B341 | XAFB36DBCN1 | TM9V060B12MP12 | 33800 | 17 | 9.5 | 8.5 | 33400 | 23800 | 71.26% | 2.04 | 25400 | R-410A
211388344 | 2.82 | No | No | COLEMAN | HRCU-A-CB (Split System: Heat Pump with Remote Outdoor Unit-Air-Source) | Centrally-Ducted | HMH72B341 | XAUB36DXXN1+TXV | TM9V060B12MP12 | 33800 | 17 | 9.5 | 8.5 | 33400 | 23800 | 71.26% | 2.04 | 25400 | R-410A
211388348 | 2.82 | No | No | LUXAIRE | HRCU-A-CB (Split System: Heat Pump with Remote Outdoor Unit-Air-Source) | Centrally-Ducted | HMH72B341 | XAUB36DXXN1+TXV | TM9V060B12MP12 | 33800 | 17 | 9.5 | 8.5 | 33400 | 23800 | 71.26% | 2.04 | 25400 | R-410A
211388352 | 2.82 | No | No | FRASER-JOHNSTON | HRCU-A-CB (Split System: Heat Pump with Remote Outdoor Unit-Air-Source) | Centrally-Ducted | HMH72B341 | XAUB36DXXN1+TXV | TM9V060B12MP12 | 33800 | 17 | 9.5 | 8.5 | 33400 | 23800 | 71.26% | 2.04 | 25400 | R-410A
211388355 | 2.82 | No | No | CHAMPION HEATING AND COOLING | HRCU-A-CB (Split System: Heat Pump with Remote Outdoor Unit-Air-Source) | Centrally-Ducted | HMH72B341 | XAUB36DXXN1+TXV | TM9V060B12MP12 | 33800 | 17 | 9.5 | 8.5 | 33400 | 23800 | 71.26% | 2.04 | 25400 | R-410A
211388357 | 2.82 | No | No | JOHNSON CONTROLS | HRCU-A-CB (Split System: Heat Pump with Remote Outdoor Unit-Air-Source) | Centrally-Ducted | HMH72B341 | XAUB36DXXN1+TXV | TM9V060B12MP12 | 33800 | 17 | 9.5 | 8.5 | 33400 | 23800 | 71.26% | 2.04 | 25400 | R-410A
211388360 | 2.82 | No | No | COLEMAN | HRCU-A-CB (Split System: Heat Pump with Remote Outdoor Unit-Air-Source) | Centrally-Ducted | HMH72B341 | XAFB36DBCN1 | TP9C060B12MP13 | 33800 | 17 | 9.5 | 8.5 | 33400 | 23800 | 71.26% | 2.04 | 25400 | R-410A
211388363 | 2.82 | No | No | LUXAIRE | HRCU-A-CB (Split System: Heat Pump with Remote Outdoor Unit-Air-Source) | Centrally-Ducted | HMH72B341 | XAFB36DBCN1 | TP9C060B12MP13 | 33800 | 17 | 9.5 | 8.5 | 33400 | 23800 | 71.26% | 2.04 | 25400 | R-410A
211388366 | 2.82 | No | No | FRASER-JOHNSTON | HRCU-A-CB (Split System: Heat Pump with Remote Outdoor Unit-Air-Source) | Centrally-Ducted | HMH72B341 | XAFB36DBCN1 | TP9C060B12MP13 | 33800 | 17 | 9.5 | 8.5 | 33400 | 23800 | 71.26% | 2.04 | 25400 | R-410A
211388369 | 2.82 | No | No | CHAMPION HEATING AND COOLING | HRCU-A-CB (Split System: Heat Pump with Remote Outdoor Unit-Air-Source) | Centrally-Ducted | HMH72B341 | XAFB36DBCN1 | TP9C060B12MP13 | 33800 | 17 | 9.5 | 8.5 | 33400 | 23800 | 71.26% | 2.04 | 25400 | R-410A
211388372 | 2.82 | No | No | JOHNSON CONTROLS | HRCU-A-CB (Split System: Heat Pump with Remote Outdoor Unit-Air-Source) | Centrally-Ducted | HMH72B341 | XAFB36DBCN1 | TP9C060B12MP13 | 33800 | 17 | 9.5 | 8.5 | 33400 | 23800 | 71.26% | 2.04 | 25400 | R-410A
211388375 | 2.82 | No | No | COLEMAN | HRCU-A-CB (Split System: Heat Pump with Remote Outdoor Unit-Air-Source) | Centrally-Ducted | HMH72B341 | XAUB36DXXN1+TXV | TP9C060B12MP13 | 33800 | 17 | 9.5 | 8.5 | 33400 | 23800 | 71.26% | 2.04 | 25400 | R-410A
211388376 | 2.82 | No | No | LUXAIRE | HRCU-A-CB (Split System: Heat Pump with Remote Outdoor Unit-Air-Source) | Centrally-Ducted | HMH72B341 | XAUB36DXXN1+TXV | TP9C060B12MP13 | 33800 | 17 | 9.5 | 8.5 | 33400 | 23800 | 71.26% | 2.04 | 25400 | R-410A
211388377 | 2.82 | No | No | FRASER-JOHNSTON | HRCU-A-CB (Split System: Heat Pump with Remote Outdoor Unit-Air-Source) | Centrally-Ducted | HMH72B341 | XAUB36DXXN1+TXV | TP9C060B12MP13 | 33800 | 17 | 9.5 | 8.5 | 33400 | 23800 | 71.26% | 2.04 | 25400 | R-410A
211388378 | 2.82 | No | No | CHAMPION HEATING AND COOLING | HRCU-A-CB (Split System: Heat Pump with Remote Outdoor Unit-Air-Source) | Centrally-Ducted | HMH72B341 | XAUB36DXXN1+TXV | TP9C060B12MP13 | 33800 | 17 | 9.5 | 8.5 | 33400 | 23800 | 71.26% | 2.04 | 25400 | R-410A
211388381 | 2.82 | No | No | JOHNSON CONTROLS | HRCU-A-CB (Split System: Heat Pump with Remote Outdoor Unit-Air-Source) | Centrally-Ducted | HMH72B341 | XAUB36DXXN1+TXV | TP9C060B12MP13 | 33800 | 17 | 9.5 | 8.5 | 33400 | 23800 | 71.26% | 2.04 | 25400 | R-410A
211388384 | 2.82 | No | No | COLEMAN | HRCU-A-CB (Split System: Heat Pump with Remote Outdoor Unit-Air-Source) | Centrally-Ducted | HMH72B341 | XAFB36DBCN1 | CP9C060B12MP13 | 33800 | 17 | 9.5 | 8.5 | 33400 | 23800 | 71.26% | 2.04 | 25400 | R-410A
211388387 | 2.82 | No | No | LUXAIRE | HRCU-A-CB (Split System: Heat Pump with Remote Outdoor Unit-Air-Source) | Centrally-Ducted | HMH72B341 | XAFB36DBCN1 | LP9C060B12MP13 | 33800 | 17 | 9.5 | 8.5 | 33400 | 23800 | 71.26% | 2.04 | 25400 | R-410A
211388390 | 2.82 | No | No | COLEMAN | HRCU-A-CB (Split System: Heat Pump with Remote Outdoor Unit-Air-Source) | Centrally-Ducted | HMH72B341 | XAUB36DXXN1+TXV | CP9C060B12MP13 | 33800 | 17 | 9.5 | 8.5 | 33400 | 23800 | 71.26% | 2.04 | 25400 | R-410A
211388392 | 2.82 | No | No | LUXAIRE | HRCU-A-CB (Split System: Heat Pump with Remote Outdoor Unit-Air-Source) | Centrally-Ducted | HMH72B341 | XAUB36DXXN1+TXV | LP9C060B12MP13 | 33800 | 17 | 9.5 | 8.5 | 33400 | 23800 | 71.26% | 2.04 | 25400 | R-410A
211388394 | 2.72 | No | No | COLEMAN | HRCU-A-CB (Split System: Heat Pump with Remote Outdoor Unit-Air-Source) | Centrally-Ducted | HMH72B341 | XAFB30CXXN1+TXV | TM9V060B12MP12 | 32600 | 17 | 9.5 | 8.1 | 33600 | 23600 | 70.24% | 2.02 | 26400 | R-410A
211388397 | 2.72 | No | No | LUXAIRE | HRCU-A-CB (Split System: Heat Pump with Remote Outdoor Unit-Air-Source) | Centrally-Ducted | HMH72B341 | XAFB30CXXN1+TXV | TM9V060B12MP12 | 32600 | 17 | 9.5 | 8.1 | 33600 | 23600 | 70.24% | 2.02 | 26400 | R-410A
211388400 | 2.72 | No | No | FRASER-JOHNSTON | HRCU-A-CB (Split System: Heat Pump with Remote Outdoor Unit-Air-Source) | Centrally-Ducted | HMH72B341 | XAFB30CXXN1+TXV | TM9V060B12MP12 | 32600 | 17 | 9.5 | 8.1 | 33600 | 23600 | 70.24% | 2.02 | 26400 | R-410A
211388403 | 2.72 | No | No | CHAMPION HEATING AND COOLING | HRCU-A-CB (Split System: Heat Pump with Remote Outdoor Unit-Air-Source) | Centrally-Ducted | HMH72B341 | XAFB30CXXN1+TXV | TM9V060B12MP12 | 32600 | 17 | 9.5 | 8.1 | 33600 | 23600 | 70.24% | 2.02 | 26400 | R-410A
211388407 | 2.72 | No | No | JOHNSON CONTROLS | HRCU-A-CB (Split System: Heat Pump with Remote Outdoor Unit-Air-Source) | Centrally-Ducted | HMH72B341 | XAFB30CXXN1+TXV | TM9V060B12MP12 | 32600 | 17 | 9.5 | 8.1 | 33600 | 23600 | 70.24% | 2.02 | 26400 | R-410A
211388409 | 2.72 | No | No | COLEMAN | HRCU-A-CB (Split System: Heat Pump with Remote Outdoor Unit-Air-Source) | Centrally-Ducted | HMH72B341 | XAFB30CXXN1+TXV | TP9C060B12MP13 | 32600 | 17 | 9.5 | 8.1 | 33600 | 23600 | 70.24% | 2.02 | 26400 | R-410A
211388412 | 2.72 | No | No | LUXAIRE | HRCU-A-CB (Split System: Heat Pump with Remote Outdoor Unit-Air-Source) | Centrally-Ducted | HMH72B341 | XAFB30CXXN1+TXV | TP9C060B12MP13 | 32600 | 17 | 9.5 | 8.1 | 33600 | 23600 | 70.24% | 2.02 | 26400 | R-410A
211388415 | 2.72 | No | No | FRASER-JOHNSTON | HRCU-A-CB (Split System: Heat Pump with Remote Outdoor Unit-Air-Source) | Centrally-Ducted | HMH72B341 | XAFB30CXXN1+TXV | TP9C060B12MP13 | 32600 | 17 | 9.5 | 8.1 | 33600 | 23600 | 70.24% | 2.02 | 26400 | R-410A
211388418 | 2.72 | No | No | CHAMPION HEATING AND COOLING | HRCU-A-CB (Split System: Heat Pump with Remote Outdoor Unit-Air-Source) | Centrally-Ducted | HMH72B341 | XAFB30CXXN1+TXV | TP9C060B12MP13 | 32600 | 17 | 9.5 | 8.1 | 33600 | 23600 | 70.24% | 2.02 | 26400 | R-410A
211388421 | 2.72 | No | No | JOHNSON CONTROLS | HRCU-A-CB (Split System: Heat Pump with Remote Outdoor Unit-Air-Source) | Centrally-Ducted | HMH72B341 | XAFB30CXXN1+TXV | TP9C060B12MP13 | 32600 | 17 | 9.5 | 8.1 | 33600 | 23600 | 70.24% | 2.02 | 26400 | R-410A
211388423 | 2.72 | No | No | COLEMAN | HRCU-A-CB (Split System: Heat Pump with Remote Outdoor Unit-Air-Source) | Centrally-Ducted | HMH72B341 | XAFB30CXXN1+TXV | CP9C060B12MP13 | 32600 | 17 | 9.5 | 8.1 | 33600 | 23600 | 70.24% | 2.02 | 26400 | R-410A
211388426 | 2.72 | No | No | LUXAIRE | HRCU-A-CB (Split System: Heat Pump with Remote Outdoor Unit-Air-Source) | Centrally-Ducted | HMH72B341 | XAFB30CXXN1+TXV | LP9C060B12MP13 | 32600 | 17 | 9.5 | 8.1 | 33600 | 23600 | 70.24% | 2.02 | 26400 | R-410A
211388429 | 2.72 | No | No | COLEMAN | HRCU-A-CB (Split System: Heat Pump with Remote Outdoor Unit-Air-Source) | Centrally-Ducted | HMH72B341 | XAUB30CXXN1+TXV | TM9V060B12MP12 | 32600 | 17 | 9.5 | 8.1 | 33600 | 23600 | 70.24% | 2.02 | 26400 | R-410A
211388431 | 2.72 | No | No | LUXAIRE | HRCU-A-CB (Split System: Heat Pump with Remote Outdoor Unit-Air-Source) | Centrally-Ducted | HMH72B341 | XAUB30CXXN1+TXV | TM9V060B12MP12 | 32600 | 17 | 9.5 | 8.1 | 33600 | 23600 | 70.24% | 2.02 | 26400 | R-410A
211388434 | 2.72 | No | No | FRASER-JOHNSTON | HRCU-A-CB (Split System: Heat Pump with Remote Outdoor Unit-Air-Source) | Centrally-Ducted | HMH72B341 | XAUB30CXXN1+TXV | TM9V060B12MP12 | 32600 | 17 | 9.5 | 8.1 | 33600 | 23600 | 70.24% | 2.02 | 26400 | R-410A
211388437 | 2.72 | No | No | CHAMPION HEATING AND COOLING | HRCU-A-CB (Split System: Heat Pump with Remote Outdoor Unit-Air-Source) | Centrally-Ducted | HMH72B341 | XAUB30CXXN1+TXV | TM9V060B12MP12 | 32600 | 17 | 9.5 | 8.1 | 33600 | 23600 | 70.24% | 2.02 | 26400 | R-410A
211388440 | 2.72 | No | No | JOHNSON CONTROLS | HRCU-A-CB (Split System: Heat Pump with Remote Outdoor Unit-Air-Source) | Centrally-Ducted | HMH72B341 | XAUB30CXXN1+TXV | TM9V060B12MP12 | 32600 | 17 | 9.5 | 8.1 | 33600 | 23600 | 70.24% | 2.02 | 26400 | R-410A
211388444 | 2.72 | No | No | COLEMAN | HRCU-A-CB (Split System: Heat Pump with Remote Outdoor Unit-Air-Source) | Centrally-Ducted | HMH72B341 | XAUB30CXXN1+TXV | TP9C060B12MP13 | 32600 | 17 | 9.5 | 8.1 | 33600 | 23600 | 70.24% | 2.02 | 26400 | R-410A
211388445 | 2.72 | No | No | LUXAIRE | HRCU-A-CB (Split System: Heat Pump with Remote Outdoor Unit-Air-Source) | Centrally-Ducted | HMH72B341 | XAUB30CXXN1+TXV | TP9C060B12MP13 | 32600 | 17 | 9.5 | 8.1 | 33600 | 23600 | 70.24% | 2.02 | 26400 | R-410A
211388446 | 2.72 | No | No | FRASER-JOHNSTON | HRCU-A-CB (Split System: Heat Pump with Remote Outdoor Unit-Air-Source) | Centrally-Ducted | HMH72B341 | XAUB30CXXN1+TXV | TP9C060B12MP13 | 32600 | 17 | 9.5 | 8.1 | 33600 | 23600 | 70.24% | 2.02 | 26400 | R-410A
211388447 | 2.72 | No | No | CHAMPION HEATING AND COOLING | HRCU-A-CB (Split System: Heat Pump with Remote Outdoor Unit-Air-Source) | Centrally-Ducted | HMH72B341 | XAUB30CXXN1+TXV | TP9C060B12MP13 | 32600 | 17 | 9.5 | 8.1 | 33600 | 23600 | 70.24% | 2.02 | 26400 | R-410A
211388448 | 2.72 | No | No | JOHNSON CONTROLS | HRCU-A-CB (Split System: Heat Pump with Remote Outdoor Unit-Air-Source) | Centrally-Ducted | HMH72B341 | XAUB30CXXN1+TXV | TP9C060B12MP13 | 32600 | 17 | 9.5 | 8.1 | 33600 | 23600 | 70.24% | 2.02 | 26400 | R-410A
211388451 | 2.72 | No | No | COLEMAN | HRCU-A-CB (Split System: Heat Pump with Remote Outdoor Unit-Air-Source) | Centrally-Ducted | HMH72B341 | XAUB30CXXN1+TXV | CP9C060B12MP13 | 32600 | 17 | 9.5 | 8.1 | 33600 | 23600 | 70.24% | 2.02 | 26400 | R-410A
211388454 | 2.72 | No | No | LUXAIRE | HRCU-A-CB (Split System: Heat Pump with Remote Outdoor Unit-Air-Source) | Centrally-Ducted | HMH72B341 | XAUB30CXXN1+TXV | LP9C060B12MP13 | 32600 | 17 | 9.5 | 8.1 | 33600 | 23600 | 70.24% | 2.02 | 26400 | R-410A
211388457 | 2.7 | No | No | COLEMAN | HRCU-A-CB (Split System: Heat Pump with Remote Outdoor Unit-Air-Source) | Centrally-Ducted | HMH72B341 | XAHB36DXXN1+TXV | TM9V040A10MP12 | 32400 | 16.5 | 9.5 | 8.1 | 32600 | 23000 | 70.55% | 1.96 | 24800 | R-410A
211388458 | 2.7 | No | No | LUXAIRE | HRCU-A-CB (Split System: Heat Pump with Remote Outdoor Unit-Air-Source) | Centrally-Ducted | HMH72B341 | XAHB36DXXN1+TXV | TM9V040A10MP12 | 32400 | 16.5 | 9.5 | 8.1 | 32600 | 23000 | 70.55% | 1.96 | 24800 | R-410A
211388460 | 2.7 | No | No | FRASER-JOHNSTON | HRCU-A-CB (Split System: Heat Pump with Remote Outdoor Unit-Air-Source) | Centrally-Ducted | HMH72B341 | XAHB36DXXN1+TXV | TM9V040A10MP12 | 32400 | 16.5 | 9.5 | 8.1 | 32600 | 23000 | 70.55% | 1.96 | 24800 | R-410A
211388463 | 2.7 | No | No | CHAMPION HEATING AND COOLING | HRCU-A-CB (Split System: Heat Pump with Remote Outdoor Unit-Air-Source) | Centrally-Ducted | HMH72B341 | XAHB36DXXN1+TXV | TM9V040A10MP12 | 32400 | 16.5 | 9.5 | 8.1 | 32600 | 23000 | 70.55% | 1.96 | 24800 | R-410A
211388464 | 2.7 | No | No | JOHNSON CONTROLS | HRCU-A-CB (Split System: Heat Pump with Remote Outdoor Unit-Air-Source) | Centrally-Ducted | HMH72B341 | XAHB36DXXN1+TXV | TM9V040A10MP12 | 32400 | 16.5 | 9.5 | 8.1 | 32600 | 23000 | 70.55% | 1.96 | 24800 | R-410A
211388468 | 2.7 | No | No | COLEMAN | HRCU-A-CB (Split System: Heat Pump with Remote Outdoor Unit-Air-Source) | Centrally-Ducted | HMH72B341 | XAHB36DBCN1 | TM9V040A10MP12 | 32400 | 16.5 | 9.5 | 8.1 | 32600 | 23000 | 70.55% | 1.96 | 24800 | R-410A
211388470 | 2.7 | No | No | LUXAIRE | HRCU-A-CB (Split System: Heat Pump with Remote Outdoor Unit-Air-Source) | Centrally-Ducted | HMH72B341 | XAHB36DBCN1 | TM9V040A10MP12 | 32400 | 16.5 | 9.5 | 8.1 | 32600 | 23000 | 70.55% | 1.96 | 24800 | R-410A
211388473 | 2.7 | No | No | FRASER-JOHNSTON | HRCU-A-CB (Split System: Heat Pump with Remote Outdoor Unit-Air-Source) | Centrally-Ducted | HMH72B341 | XAHB36DBCN1 | TM9V040A10MP12 | 32400 | 16.5 | 9.5 | 8.1 | 32600 | 23000 | 70.55% | 1.96 | 24800 | R-410A
211388476 | 2.7 | No | No | CHAMPION HEATING AND COOLING | HRCU-A-CB (Split System: Heat Pump with Remote Outdoor Unit-Air-Source) | Centrally-Ducted | HMH72B341 | XAHB36DBCN1 | TM9V040A10MP12 | 32400 | 16.5 | 9.5 | 8.1 | 32600 | 23000 | 70.55% | 1.96 | 24800 | R-410A
211388478 | 2.7 | No | No | JOHNSON CONTROLS | HRCU-A-CB (Split System: Heat Pump with Remote Outdoor Unit-Air-Source) | Centrally-Ducted | HMH72B341 | XAHB36DBCN1 | TM9V040A10MP12 | 32400 | 16.5 | 9.5 | 8.1 | 32600 | 23000 | 70.55% | 1.96 | 24800 | R-410A
211388481 | 2.62 | No | No | COLEMAN | HRCU-A-CB (Split System: Heat Pump with Remote Outdoor Unit-Air-Source) | Centrally-Ducted | HMH72B341 | XAHB30CXXN1+TXV | TM9V040A10MP12 | 31400 | 16 | 9.5 | 8.1 | 32800 | 23000 | 70.12% | 1.96 | 25200 | R-410A
211388484 | 2.62 | No | No | LUXAIRE | HRCU-A-CB (Split System: Heat Pump with Remote Outdoor Unit-Air-Source) | Centrally-Ducted | HMH72B341 | XAHB30CXXN1+TXV | TM9V040A10MP12 | 31400 | 16 | 9.5 | 8.1 | 32800 | 23000 | 70.12% | 1.96 | 25200 | R-410A
211388487 | 2.62 | No | No | FRASER-JOHNSTON | HRCU-A-CB (Split System: Heat Pump with Remote Outdoor Unit-Air-Source) | Centrally-Ducted | HMH72B341 | XAHB30CXXN1+TXV | TM9V040A10MP12 | 31400 | 16 | 9.5 | 8.1 | 32800 | 23000 | 70.12% | 1.96 | 25200 | R-410A
211388490 | 2.62 | No | No | CHAMPION HEATING AND COOLING | HRCU-A-CB (Split System: Heat Pump with Remote Outdoor Unit-Air-Source) | Centrally-Ducted | HMH72B341 | XAHB30CXXN1+TXV | TM9V040A10MP12 | 31400 | 16 | 9.5 | 8.1 | 32800 | 23000 | 70.12% | 1.96 | 25200 | R-410A
211388493 | 2.62 | No | No | JOHNSON CONTROLS | HRCU-A-CB (Split System: Heat Pump with Remote Outdoor Unit-Air-Source) | Centrally-Ducted | HMH72B341 | XAHB30CXXN1+TXV | TM9V040A10MP12 | 31400 | 16 | 9.5 | 8.1 | 32800 | 23000 | 70.12% | 1.96 | 25200 | R-410A
211388495 | 2.77 | No | No | COLEMAN | HRCU-A-CB (Split System: Heat Pump with Remote Outdoor Unit-Air-Source) | Centrally-Ducted | HMH72B341 | XAFB36DXXN1+TXV | TM9V040A10MP12 | 33200 | 17 | 9.5 | 8.1 | 33200 | 23400 | 70.48% | 2 | 25200 | R-410A
211388498 | 2.77 | No | No | LUXAIRE | HRCU-A-CB (Split System: Heat Pump with Remote Outdoor Unit-Air-Source) | Centrally-Ducted | HMH72B341 | XAFB36DXXN1+TXV | TM9V040A10MP12 | 33200 | 17 | 9.5 | 8.1 | 33200 | 23400 | 70.48% | 2 | 25200 | R-410A
211388501 | 2.77 | No | No | FRASER-JOHNSTON | HRCU-A-CB (Split System: Heat Pump with Remote Outdoor Unit-Air-Source) | Centrally-Ducted | HMH72B341 | XAFB36DXXN1+TXV | TM9V040A10MP12 | 33200 | 17 | 9.5 | 8.1 | 33200 | 23400 | 70.48% | 2 | 25200 | R-410A
211388504 | 2.77 | No | No | CHAMPION HEATING AND COOLING | HRCU-A-CB (Split System: Heat Pump with Remote Outdoor Unit-Air-Source) | Centrally-Ducted | HMH72B341 | XAFB36DXXN1+TXV | TM9V040A10MP12 | 33200 | 17 | 9.5 | 8.1 | 33200 | 23400 | 70.48% | 2 | 25200 | R-410A
211388508 | 2.77 | No | No | JOHNSON CONTROLS | HRCU-A-CB (Split System: Heat Pump with Remote Outdoor Unit-Air-Source) | Centrally-Ducted | HMH72B341 | XAFB36DXXN1+TXV | TM9V040A10MP12 | 33200 | 17 | 9.5 | 8.1 | 33200 | 23400 | 70.48% | 2 | 25200 | R-410A
211388509 | 2.77 | No | No | COLEMAN | HRCU-A-CB (Split System: Heat Pump with Remote Outdoor Unit-Air-Source) | Centrally-Ducted | HMH72B341 | XAFB36DBCN1 | TM9V040A10MP12 | 33200 | 17 | 9.5 | 8.1 | 33200 | 23400 | 70.48% | 2 | 25200 | R-410A
211388510 | 2.77 | No | No | LUXAIRE | HRCU-A-CB (Split System: Heat Pump with Remote Outdoor Unit-Air-Source) | Centrally-Ducted | HMH72B341 | XAFB36DBCN1 | TM9V040A10MP12 | 33200 | 17 | 9.5 | 8.1 | 33200 | 23400 | 70.48% | 2 | 25200 | R-410A
211388511 | 2.77 | No | No | FRASER-JOHNSTON | HRCU-A-CB (Split System: Heat Pump with Remote Outdoor Unit-Air-Source) | Centrally-Ducted | HMH72B341 | XAFB36DBCN1 | TM9V040A10MP12 | 33200 | 17 | 9.5 | 8.1 | 33200 | 23400 | 70.48% | 2 | 25200 | R-410A
211388512 | 2.77 | No | No | CHAMPION HEATING AND COOLING | HRCU-A-CB (Split System: Heat Pump with Remote Outdoor Unit-Air-Source) | Centrally-Ducted | HMH72B341 | XAFB36DBCN1 | TM9V040A10MP12 | 33200 | 17 | 9.5 | 8.1 | 33200 | 23400 | 70.48% | 2 | 25200 | R-410A
211388513 | 2.77 | No | No | JOHNSON CONTROLS | HRCU-A-CB (Split System: Heat Pump with Remote Outdoor Unit-Air-Source) | Centrally-Ducted | HMH72B341 | XAFB36DBCN1 | TM9V040A10MP12 | 33200 | 17 | 9.5 | 8.1 | 33200 | 23400 | 70.48% | 2 | 25200 | R-410A
211388514 | 2.77 | No | No | COLEMAN | HRCU-A-CB (Split System: Heat Pump with Remote Outdoor Unit-Air-Source) | Centrally-Ducted | HMH72B341 | XAUB36DXXN1+TXV | TM9V040A10MP12 | 33200 | 17 | 9.5 | 8.1 | 33200 | 23400 | 70.48% | 2 | 25200 | R-410A
211388516 | 2.77 | No | No | LUXAIRE | HRCU-A-CB (Split System: Heat Pump with Remote Outdoor Unit-Air-Source) | Centrally-Ducted | HMH72B341 | XAUB36DXXN1+TXV | TM9V040A10MP12 | 33200 | 17 | 9.5 | 8.1 | 33200 | 23400 | 70.48% | 2 | 25200 | R-410A
211388519 | 2.77 | No | No | FRASER-JOHNSTON | HRCU-A-CB (Split System: Heat Pump with Remote Outdoor Unit-Air-Source) | Centrally-Ducted | HMH72B341 | XAUB36DXXN1+TXV | TM9V040A10MP12 | 33200 | 17 | 9.5 | 8.1 | 33200 | 23400 | 70.48% | 2 | 25200 | R-410A
211388522 | 2.77 | No | No | CHAMPION HEATING AND COOLING | HRCU-A-CB (Split System: Heat Pump with Remote Outdoor Unit-Air-Source) | Centrally-Ducted | HMH72B341 | XAUB36DXXN1+TXV | TM9V040A10MP12 | 33200 | 17 | 9.5 | 8.1 | 33200 | 23400 | 70.48% | 2 | 25200 | R-410A
211388525 | 2.77 | No | No | JOHNSON CONTROLS | HRCU-A-CB (Split System: Heat Pump with Remote Outdoor Unit-Air-Source) | Centrally-Ducted | HMH72B341 | XAUB36DXXN1+TXV | TM9V040A10MP12 | 33200 | 17 | 9.5 | 8.1 | 33200 | 23400 | 70.48% | 2 | 25200 | R-410A
211388528 | 2.67 | No | No | COLEMAN | HRCU-A-CB (Split System: Heat Pump with Remote Outdoor Unit-Air-Source) | Centrally-Ducted | HMH72B341 | XAFB30CXXN1+TXV | TM9V040A10MP12 | 32000 | 16.5 | 9.5 | 8.1 | 33400 | 23400 | 70.06% | 2 | 25800 | R-410A
211388531 | 2.67 | No | No | LUXAIRE | HRCU-A-CB (Split System: Heat Pump with Remote Outdoor Unit-Air-Source) | Centrally-Ducted | HMH72B341 | XAFB30CXXN1+TXV | TM9V040A10MP12 | 32000 | 16.5 | 9.5 | 8.1 | 33400 | 23400 | 70.06% | 2 | 25800 | R-410A
211388534 | 2.67 | No | No | FRASER-JOHNSTON | HRCU-A-CB (Split System: Heat Pump with Remote Outdoor Unit-Air-Source) | Centrally-Ducted | HMH72B341 | XAFB30CXXN1+TXV | TM9V040A10MP12 | 32000 | 16.5 | 9.5 | 8.1 | 33400 | 23400 | 70.06% | 2 | 25800 | R-410A
211388537 | 2.67 | No | No | CHAMPION HEATING AND COOLING | HRCU-A-CB (Split System: Heat Pump with Remote Outdoor Unit-Air-Source) | Centrally-Ducted | HMH72B341 | XAFB30CXXN1+TXV | TM9V040A10MP12 | 32000 | 16.5 | 9.5 | 8.1 | 33400 | 23400 | 70.06% | 2 | 25800 | R-410A
211388540 | 2.67 | No | No | JOHNSON CONTROLS | HRCU-A-CB (Split System: Heat Pump with Remote Outdoor Unit-Air-Source) | Centrally-Ducted | HMH72B341 | XAFB30CXXN1+TXV | TM9V040A10MP12 | 32000 | 16.5 | 9.5 | 8.1 | 33400 | 23400 | 70.06% | 2 | 25800 | R-410A
211388543 | 2.67 | No | No | COLEMAN | HRCU-A-CB (Split System: Heat Pump with Remote Outdoor Unit-Air-Source) | Centrally-Ducted | HMH72B341 | XAUB30CXXN1+TXV | TM9V040A10MP12 | 32000 | 16.5 | 9.5 | 8.1 | 33400 | 23400 | 70.06% | 2 | 25800 | R-410A
211388544 | 2.67 | No | No | LUXAIRE | HRCU-A-CB (Split System: Heat Pump with Remote Outdoor Unit-Air-Source) | Centrally-Ducted | HMH72B341 | XAUB30CXXN1+TXV | TM9V040A10MP12 | 32000 | 16.5 | 9.5 | 8.1 | 33400 | 23400 | 70.06% | 2 | 25800 | R-410A
211388545 | 2.67 | No | No | FRASER-JOHNSTON | HRCU-A-CB (Split System: Heat Pump with Remote Outdoor Unit-Air-Source) | Centrally-Ducted | HMH72B341 | XAUB30CXXN1+TXV | TM9V040A10MP12 | 32000 | 16.5 | 9.5 | 8.1 | 33400 | 23400 | 70.06% | 2 | 25800 | R-410A
211388546 | 2.67 | No | No | CHAMPION HEATING AND COOLING | HRCU-A-CB (Split System: Heat Pump with Remote Outdoor Unit-Air-Source) | Centrally-Ducted | HMH72B341 | XAUB30CXXN1+TXV | TM9V040A10MP12 | 32000 | 16.5 | 9.5 | 8.1 | 33400 | 23400 | 70.06% | 2 | 25800 | R-410A
211388547 | 2.67 | No | No | JOHNSON CONTROLS | HRCU-A-CB (Split System: Heat Pump with Remote Outdoor Unit-Air-Source) | Centrally-Ducted | HMH72B341 | XAUB30CXXN1+TXV | TM9V040A10MP12 | 32000 | 16.5 | 9.5 | 8.1 | 33400 | 23400 | 70.06% | 2 | 25800 | R-410A
211388548 | 2.83 | Yes | No | COLEMAN | HRCU-A-CB (Split System: Heat Pump with Remote Outdoor Unit-Air-Source) | Centrally-Ducted | HMH72B341 | XAHC36DXXN1+TXV | TM9E100C20MP12 | 34000 | 15.5 | 10 | 8.1 | 33200 | 23600 | 71.08% | 2.06 | 25000 | R-410A
211388549 | 2.83 | Yes | No | LUXAIRE | HRCU-A-CB (Split System: Heat Pump with Remote Outdoor Unit-Air-Source) | Centrally-Ducted | HMH72B341 | XAHC36DXXN1+TXV | TM9E100C20MP12 | 34000 | 15.5 | 10 | 8.1 | 33200 | 23600 | 71.08% | 2.06 | 25000 | R-410A
211388550 | 2.83 | Yes | No | FRASER-JOHNSTON | HRCU-A-CB (Split System: Heat Pump with Remote Outdoor Unit-Air-Source) | Centrally-Ducted | HMH72B341 | XAHC36DXXN1+TXV | TM9E100C20MP12 | 34000 | 15.5 | 10 | 8.1 | 33200 | 23600 | 71.08% | 2.06 | 25000 | R-410A
211388552 | 2.83 | Yes | No | CHAMPION HEATING AND COOLING | HRCU-A-CB (Split System: Heat Pump with Remote Outdoor Unit-Air-Source) | Centrally-Ducted | HMH72B341 | XAHC36DXXN1+TXV | TM9E100C20MP12 | 34000 | 15.5 | 10 | 8.1 | 33200 | 23600 | 71.08% | 2.06 | 25000 | R-410A
211388554 | 2.83 | Yes | No | JOHNSON CONTROLS | HRCU-A-CB (Split System: Heat Pump with Remote Outdoor Unit-Air-Source) | Centrally-Ducted | HMH72B341 | XAHC36DXXN1+TXV | TM9E100C20MP12 | 34000 | 15.5 | 10 | 8.1 | 33200 | 23600 | 71.08% | 2.06 | 25000 | R-410A
211388556 | 2.83 | Yes | No | COLEMAN | HRCU-A-CB (Split System: Heat Pump with Remote Outdoor Unit-Air-Source) | Centrally-Ducted | HMH72B341 | XAHC36DBCN1 | TM9E100C20MP12 | 34000 | 15.5 | 10 | 8.1 | 33200 | 23600 | 71.08% | 2.06 | 25000 | R-410A
211388558 | 2.83 | Yes | No | LUXAIRE | HRCU-A-CB (Split System: Heat Pump with Remote Outdoor Unit-Air-Source) | Centrally-Ducted | HMH72B341 | XAHC36DBCN1 | TM9E100C20MP12 | 34000 | 15.5 | 10 | 8.1 | 33200 | 23600 | 71.08% | 2.06 | 25000 | R-410A
211388560 | 2.83 | Yes | No | FRASER-JOHNSTON | HRCU-A-CB (Split System: Heat Pump with Remote Outdoor Unit-Air-Source) | Centrally-Ducted | HMH72B341 | XAHC36DBCN1 | TM9E100C20MP12 | 34000 | 15.5 | 10 | 8.1 | 33200 | 23600 | 71.08% | 2.06 | 25000 | R-410A
211388562 | 2.83 | Yes | No | CHAMPION HEATING AND COOLING | HRCU-A-CB (Split System: Heat Pump with Remote Outdoor Unit-Air-Source) | Centrally-Ducted | HMH72B341 | XAHC36DBCN1 | TM9E100C20MP12 | 34000 | 15.5 | 10 | 8.1 | 33200 | 23600 | 71.08% | 2.06 | 25000 | R-410A
211388564 | 2.83 | Yes | No | JOHNSON CONTROLS | HRCU-A-CB (Split System: Heat Pump with Remote Outdoor Unit-Air-Source) | Centrally-Ducted | HMH72B341 | XAHC36DBCN1 | TM9E100C20MP12 | 34000 | 15.5 | 10 | 8.1 | 33200 | 23600 | 71.08% | 2.06 | 25000 | R-410A
211388566 | 2.8 | Yes | No | COLEMAN | HRCU-A-CB (Split System: Heat Pump with Remote Outdoor Unit-Air-Source) | Centrally-Ducted | HMH72B341 | XAHC36DXXN1+TXV | TM9E100C16MP12 | 33600 | 17.5 | 10 | 8.1 | 33000 | 23200 | 70.3% | 2.04 | 24800 | R-410A
211388569 | 2.8 | Yes | No | LUXAIRE | HRCU-A-CB (Split System: Heat Pump with Remote Outdoor Unit-Air-Source) | Centrally-Ducted | HMH72B341 | XAHC36DXXN1+TXV | TM9E100C16MP12 | 33600 | 17.5 | 10 | 8.1 | 33000 | 23200 | 70.3% | 2.04 | 24800 | R-410A
211388572 | 2.8 | Yes | No | FRASER-JOHNSTON | HRCU-A-CB (Split System: Heat Pump with Remote Outdoor Unit-Air-Source) | Centrally-Ducted | HMH72B341 | XAHC36DXXN1+TXV | TM9E100C16MP12 | 33600 | 17.5 | 10 | 8.1 | 33000 | 23200 | 70.3% | 2.04 | 24800 | R-410A
211388575 | 2.8 | Yes | No | CHAMPION HEATING AND COOLING | HRCU-A-CB (Split System: Heat Pump with Remote Outdoor Unit-Air-Source) | Centrally-Ducted | HMH72B341 | XAHC36DXXN1+TXV | TM9E100C16MP12 | 33600 | 17.5 | 10 | 8.1 | 33000 | 23200 | 70.3% | 2.04 | 24800 | R-410A
211388578 | 2.8 | Yes | No | JOHNSON CONTROLS | HRCU-A-CB (Split System: Heat Pump with Remote Outdoor Unit-Air-Source) | Centrally-Ducted | HMH72B341 | XAHC36DXXN1+TXV | TM9E100C16MP12 | 33600 | 17.5 | 10 | 8.1 | 33000 | 23200 | 70.3% | 2.04 | 24800 | R-410A
211388581 | 2.8 | Yes | No | COLEMAN | HRCU-A-CB (Split System: Heat Pump with Remote Outdoor Unit-Air-Source) | Centrally-Ducted | HMH72B341 | XAHC36DBCN1 | TM9E100C16MP12 | 33600 | 17.5 | 10 | 8.1 | 33000 | 23200 | 70.3% | 2.04 | 24800 | R-410A
211388584 | 2.8 | Yes | No | LUXAIRE | HRCU-A-CB (Split System: Heat Pump with Remote Outdoor Unit-Air-Source) | Centrally-Ducted | HMH72B341 | XAHC36DBCN1 | TM9E100C16MP12 | 33600 | 17.5 | 10 | 8.1 | 33000 | 23200 | 70.3% | 2.04 | 24800 | R-410A
211388587 | 2.8 | Yes | No | FRASER-JOHNSTON | HRCU-A-CB (Split System: Heat Pump with Remote Outdoor Unit-Air-Source) | Centrally-Ducted | HMH72B341 | XAHC36DBCN1 | TM9E100C16MP12 | 33600 | 17.5 | 10 | 8.1 | 33000 | 23200 | 70.3% | 2.04 | 24800 | R-410A
211388590 | 2.8 | Yes | No | CHAMPION HEATING AND COOLING | HRCU-A-CB (Split System: Heat Pump with Remote Outdoor Unit-Air-Source) | Centrally-Ducted | HMH72B341 | XAHC36DBCN1 | TM9E100C16MP12 | 33600 | 17.5 | 10 | 8.1 | 33000 | 23200 | 70.3% | 2.04 | 24800 | R-410A
211388593 | 2.8 | Yes | No | JOHNSON CONTROLS | HRCU-A-CB (Split System: Heat Pump with Remote Outdoor Unit-Air-Source) | Centrally-Ducted | HMH72B341 | XAHC36DBCN1 | TM9E100C16MP12 | 33600 | 17.5 | 10 | 8.1 | 33000 | 23200 | 70.3% | 2.04 | 24800 | R-410A
211388596 | 2.68 | No | No | COLEMAN | HRCU-A-CB (Split System: Heat Pump with Remote Outdoor Unit-Air-Source) | Centrally-Ducted | HMH72B341 | XAHC30CXXN1+TXV | TM9E100C16MP12 | 32200 | 17.5 | 9.5 | 8.1 | 32400 | 22800 | 70.37% | 2 | 25600 | R-410A
211388599 | 2.68 | No | No | LUXAIRE | HRCU-A-CB (Split System: Heat Pump with Remote Outdoor Unit-Air-Source) | Centrally-Ducted | HMH72B341 | XAHC30CXXN1+TXV | TM9E100C16MP12 | 32200 | 17.5 | 9.5 | 8.1 | 32400 | 22800 | 70.37% | 2 | 25600 | R-410A
211388602 | 2.68 | No | No | FRASER-JOHNSTON | HRCU-A-CB (Split System: Heat Pump with Remote Outdoor Unit-Air-Source) | Centrally-Ducted | HMH72B341 | XAHC30CXXN1+TXV | TM9E100C16MP12 | 32200 | 17.5 | 9.5 | 8.1 | 32400 | 22800 | 70.37% | 2 | 25600 | R-410A
211388605 | 2.68 | No | No | CHAMPION HEATING AND COOLING | HRCU-A-CB (Split System: Heat Pump with Remote Outdoor Unit-Air-Source) | Centrally-Ducted | HMH72B341 | XAHC30CXXN1+TXV | TM9E100C16MP12 | 32200 | 17.5 | 9.5 | 8.1 | 32400 | 22800 | 70.37% | 2 | 25600 | R-410A
211388608 | 2.68 | No | No | JOHNSON CONTROLS | HRCU-A-CB (Split System: Heat Pump with Remote Outdoor Unit-Air-Source) | Centrally-Ducted | HMH72B341 | XAHC30CXXN1+TXV | TM9E100C16MP12 | 32200 | 17.5 | 9.5 | 8.1 | 32400 | 22800 | 70.37% | 2 | 25600 | R-410A
211388611 | 2.83 | Yes | No | COLEMAN | HRCU-A-CB (Split System: Heat Pump with Remote Outdoor Unit-Air-Source) | Centrally-Ducted | HMH72B341 | XAFC36DXXN1+TXV | TM9E100C16MP12 | 34000 | 18 | 10 | 8.1 | 33600 | 23800 | 70.83% | 2.08 | 25200 | R-410A
211388613 | 2.83 | Yes | No | LUXAIRE | HRCU-A-CB (Split System: Heat Pump with Remote Outdoor Unit-Air-Source) | Centrally-Ducted | HMH72B341 | XAFC36DXXN1+TXV | TM9E100C16MP12 | 34000 | 18 | 10 | 8.1 | 33600 | 23800 | 70.83% | 2.08 | 25200 | R-410A
211388616 | 2.83 | Yes | No | FRASER-JOHNSTON | HRCU-A-CB (Split System: Heat Pump with Remote Outdoor Unit-Air-Source) | Centrally-Ducted | HMH72B341 | XAFC36DXXN1+TXV | TM9E100C16MP12 | 34000 | 18 | 10 | 8.1 | 33600 | 23800 | 70.83% | 2.08 | 25200 | R-410A
211388619 | 2.83 | Yes | No | CHAMPION HEATING AND COOLING | HRCU-A-CB (Split System: Heat Pump with Remote Outdoor Unit-Air-Source) | Centrally-Ducted | HMH72B341 | XAFC36DXXN1+TXV | TM9E100C16MP12 | 34000 | 18 | 10 | 8.1 | 33600 | 23800 | 70.83% | 2.08 | 25200 | R-410A
211388622 | 2.83 | Yes | No | JOHNSON CONTROLS | HRCU-A-CB (Split System: Heat Pump with Remote Outdoor Unit-Air-Source) | Centrally-Ducted | HMH72B341 | XAFC36DXXN1+TXV | TM9E100C16MP12 | 34000 | 18 | 10 | 8.1 | 33600 | 23800 | 70.83% | 2.08 | 25200 | R-410A
211388625 | 2.83 | Yes | No | COLEMAN | HRCU-A-CB (Split System: Heat Pump with Remote Outdoor Unit-Air-Source) | Centrally-Ducted | HMH72B341 | XAFC36DBCN1 | TM9E100C16MP12 | 34000 | 18 | 10 | 8.1 | 33600 | 23800 | 70.83% | 2.08 | 25200 | R-410A
211388628 | 2.83 | Yes | No | LUXAIRE | HRCU-A-CB (Split System: Heat Pump with Remote Outdoor Unit-Air-Source) | Centrally-Ducted | HMH72B341 | XAFC36DBCN1 | TM9E100C16MP12 | 34000 | 18 | 10 | 8.1 | 33600 | 23800 | 70.83% | 2.08 | 25200 | R-410A
211388631 | 2.83 | Yes | No | FRASER-JOHNSTON | HRCU-A-CB (Split System: Heat Pump with Remote Outdoor Unit-Air-Source) | Centrally-Ducted | HMH72B341 | XAFC36DBCN1 | TM9E100C16MP12 | 34000 | 18 | 10 | 8.1 | 33600 | 23800 | 70.83% | 2.08 | 25200 | R-410A
211388634 | 2.83 | Yes | No | CHAMPION HEATING AND COOLING | HRCU-A-CB (Split System: Heat Pump with Remote Outdoor Unit-Air-Source) | Centrally-Ducted | HMH72B341 | XAFC36DBCN1 | TM9E100C16MP12 | 34000 | 18 | 10 | 8.1 | 33600 | 23800 | 70.83% | 2.08 | 25200 | R-410A
211388637 | 2.83 | Yes | No | JOHNSON CONTROLS | HRCU-A-CB (Split System: Heat Pump with Remote Outdoor Unit-Air-Source) | Centrally-Ducted | HMH72B341 | XAFC36DBCN1 | TM9E100C16MP12 | 34000 | 18 | 10 | 8.1 | 33600 | 23800 | 70.83% | 2.08 | 25200 | R-410A
211388640 | 2.75 | Yes | Yes | COLEMAN | HRCU-A-CB (Split System: Heat Pump with Remote Outdoor Unit-Air-Source) | Centrally-Ducted | HMH72B341 | XAFC30CXXN1+TXV | TM9E100C16MP12 | 33000 | 17.5 | 10 | 8.5 | 33000 | 23200 | 70.3% | 2.04 | 26200 | R-410A
211388643 | 2.75 | Yes | Yes | LUXAIRE | HRCU-A-CB (Split System: Heat Pump with Remote Outdoor Unit-Air-Source) | Centrally-Ducted | HMH72B341 | XAFC30CXXN1+TXV | TM9E100C16MP12 | 33000 | 17.5 | 10 | 8.5 | 33000 | 23200 | 70.3% | 2.04 | 26200 | R-410A
211388646 | 2.75 | Yes | Yes | FRASER-JOHNSTON | HRCU-A-CB (Split System: Heat Pump with Remote Outdoor Unit-Air-Source) | Centrally-Ducted | HMH72B341 | XAFC30CXXN1+TXV | TM9E100C16MP12 | 33000 | 17.5 | 10 | 8.5 | 33000 | 23200 | 70.3% | 2.04 | 26200 | R-410A
211388649 | 2.75 | Yes | Yes | CHAMPION HEATING AND COOLING | HRCU-A-CB (Split System: Heat Pump with Remote Outdoor Unit-Air-Source) | Centrally-Ducted | HMH72B341 | XAFC30CXXN1+TXV | TM9E100C16MP12 | 33000 | 17.5 | 10 | 8.5 | 33000 | 23200 | 70.3% | 2.04 | 26200 | R-410A
211388652 | 2.75 | Yes | Yes | JOHNSON CONTROLS | HRCU-A-CB (Split System: Heat Pump with Remote Outdoor Unit-Air-Source) | Centrally-Ducted | HMH72B341 | XAFC30CXXN1+TXV | TM9E100C16MP12 | 33000 | 17.5 | 10 | 8.5 | 33000 | 23200 | 70.3% | 2.04 | 26200 | R-410A
211388655 | 2.83 | No | No | COLEMAN | HRCU-A-CB (Split System: Heat Pump with Remote Outdoor Unit-Air-Source) | Centrally-Ducted | HMH72B341 | XAHC36DXXN1+TXV | TM9E080C16MP12 | 34000 | 17.5 | 9.5 | 8.1 | 34000 | 24400 | 71.76% | 2.06 | 25600 | R-410A
211388658 | 2.83 | No | No | LUXAIRE | HRCU-A-CB (Split System: Heat Pump with Remote Outdoor Unit-Air-Source) | Centrally-Ducted | HMH72B341 | XAHC36DXXN1+TXV | TM9E080C16MP12 | 34000 | 17.5 | 9.5 | 8.1 | 34000 | 24400 | 71.76% | 2.06 | 25600 | R-410A
211388661 | 2.83 | No | No | FRASER-JOHNSTON | HRCU-A-CB (Split System: Heat Pump with Remote Outdoor Unit-Air-Source) | Centrally-Ducted | HMH72B341 | XAHC36DXXN1+TXV | TM9E080C16MP12 | 34000 | 17.5 | 9.5 | 8.1 | 34000 | 24400 | 71.76% | 2.06 | 25600 | R-410A
211388664 | 2.83 | No | No | CHAMPION HEATING AND COOLING | HRCU-A-CB (Split System: Heat Pump with Remote Outdoor Unit-Air-Source) | Centrally-Ducted | HMH72B341 | XAHC36DXXN1+TXV | TM9E080C16MP12 | 34000 | 17.5 | 9.5 | 8.1 | 34000 | 24400 | 71.76% | 2.06 | 25600 | R-410A
211388667 | 2.83 | No | No | JOHNSON CONTROLS | HRCU-A-CB (Split System: Heat Pump with Remote Outdoor Unit-Air-Source) | Centrally-Ducted | HMH72B341 | XAHC36DXXN1+TXV | TM9E080C16MP12 | 34000 | 17.5 | 9.5 | 8.1 | 34000 | 24400 | 71.76% | 2.06 | 25600 | R-410A
211388670 | 2.83 | No | No | COLEMAN | HRCU-A-CB (Split System: Heat Pump with Remote Outdoor Unit-Air-Source) | Centrally-Ducted | HMH72B341 | XAHC36DBCN1 | TM9E080C16MP12 | 34000 | 17.5 | 9.5 | 8.1 | 34000 | 24400 | 71.76% | 2.06 | 25600 | R-410A
211388673 | 2.83 | No | No | LUXAIRE | HRCU-A-CB (Split System: Heat Pump with Remote Outdoor Unit-Air-Source) | Centrally-Ducted | HMH72B341 | XAHC36DBCN1 | TM9E080C16MP12 | 34000 | 17.5 | 9.5 | 8.1 | 34000 | 24400 | 71.76% | 2.06 | 25600 | R-410A
211388676 | 2.83 | No | No | FRASER-JOHNSTON | HRCU-A-CB (Split System: Heat Pump with Remote Outdoor Unit-Air-Source) | Centrally-Ducted | HMH72B341 | XAHC36DBCN1 | TM9E080C16MP12 | 34000 | 17.5 | 9.5 | 8.1 | 34000 | 24400 | 71.76% | 2.06 | 25600 | R-410A
211388679 | 2.83 | No | No | CHAMPION HEATING AND COOLING | HRCU-A-CB (Split System: Heat Pump with Remote Outdoor Unit-Air-Source) | Centrally-Ducted | HMH72B341 | XAHC36DBCN1 | TM9E080C16MP12 | 34000 | 17.5 | 9.5 | 8.1 | 34000 | 24400 | 71.76% | 2.06 | 25600 | R-410A
211388682 | 2.83 | No | No | JOHNSON CONTROLS | HRCU-A-CB (Split System: Heat Pump with Remote Outdoor Unit-Air-Source) | Centrally-Ducted | HMH72B341 | XAHC36DBCN1 | TM9E080C16MP12 | 34000 | 17.5 | 9.5 | 8.1 | 34000 | 24400 | 71.76% | 2.06 | 25600 | R-410A
211388685 | 2.73 | No | No | COLEMAN | HRCU-A-CB (Split System: Heat Pump with Remote Outdoor Unit-Air-Source) | Centrally-Ducted | HMH72B341 | XAHC30CXXN1+TXV | TM9E080C16MP12 | 32800 | 17.5 | 9 | 8.1 | 33400 | 23400 | 70.06% | 2 | 26800 | R-410A
211388688 | 2.73 | No | No | LUXAIRE | HRCU-A-CB (Split System: Heat Pump with Remote Outdoor Unit-Air-Source) | Centrally-Ducted | HMH72B341 | XAHC30CXXN1+TXV | TM9E080C16MP12 | 32800 | 17.5 | 9 | 8.1 | 33400 | 23400 | 70.06% | 2 | 26800 | R-410A
211388691 | 2.73 | No | No | FRASER-JOHNSTON | HRCU-A-CB (Split System: Heat Pump with Remote Outdoor Unit-Air-Source) | Centrally-Ducted | HMH72B341 | XAHC30CXXN1+TXV | TM9E080C16MP12 | 32800 | 17.5 | 9 | 8.1 | 33400 | 23400 | 70.06% | 2 | 26800 | R-410A
211388694 | 2.73 | No | No | CHAMPION HEATING AND COOLING | HRCU-A-CB (Split System: Heat Pump with Remote Outdoor Unit-Air-Source) | Centrally-Ducted | HMH72B341 | XAHC30CXXN1+TXV | TM9E080C16MP12 | 32800 | 17.5 | 9 | 8.1 | 33400 | 23400 | 70.06% | 2 | 26800 | R-410A
211388697 | 2.73 | No | No | JOHNSON CONTROLS | HRCU-A-CB (Split System: Heat Pump with Remote Outdoor Unit-Air-Source) | Centrally-Ducted | HMH72B341 | XAHC30CXXN1+TXV | TM9E080C16MP12 | 32800 | 17.5 | 9 | 8.1 | 33400 | 23400 | 70.06% | 2 | 26800 | R-410A
211388700 | 2.83 | Yes | No | COLEMAN | HRCU-A-CB (Split System: Heat Pump with Remote Outdoor Unit-Air-Source) | Centrally-Ducted | HMH72B341 | XAFC36DXXN1+TXV | TM9E080C16MP12 | 34000 | 18 | 10 | 8.1 | 33600 | 23800 | 70.83% | 2.08 | 25200 | R-410A
211388702 | 2.83 | Yes | No | LUXAIRE | HRCU-A-CB (Split System: Heat Pump with Remote Outdoor Unit-Air-Source) | Centrally-Ducted | HMH72B341 | XAFC36DXXN1+TXV | TM9E080C16MP12 | 34000 | 18 | 10 | 8.1 | 33600 | 23800 | 70.83% | 2.08 | 25200 | R-410A
211388706 | 2.83 | Yes | No | FRASER-JOHNSTON | HRCU-A-CB (Split System: Heat Pump with Remote Outdoor Unit-Air-Source) | Centrally-Ducted | HMH72B341 | XAFC36DXXN1+TXV | TM9E080C16MP12 | 34000 | 18 | 10 | 8.1 | 33600 | 23800 | 70.83% | 2.08 | 25200 | R-410A
211388709 | 2.83 | Yes | No | CHAMPION HEATING AND COOLING | HRCU-A-CB (Split System: Heat Pump with Remote Outdoor Unit-Air-Source) | Centrally-Ducted | HMH72B341 | XAFC36DXXN1+TXV | TM9E080C16MP12 | 34000 | 18 | 10 | 8.1 | 33600 | 23800 | 70.83% | 2.08 | 25200 | R-410A
211388711 | 2.83 | Yes | No | JOHNSON CONTROLS | HRCU-A-CB (Split System: Heat Pump with Remote Outdoor Unit-Air-Source) | Centrally-Ducted | HMH72B341 | XAFC36DXXN1+TXV | TM9E080C16MP12 | 34000 | 18 | 10 | 8.1 | 33600 | 23800 | 70.83% | 2.08 | 25200 | R-410A
211388714 | 2.83 | Yes | No | COLEMAN | HRCU-A-CB (Split System: Heat Pump with Remote Outdoor Unit-Air-Source) | Centrally-Ducted | HMH72B341 | XAFC36DBCN1 | TM9E080C16MP12 | 34000 | 18 | 10 | 8.1 | 33600 | 23800 | 70.83% | 2.08 | 25200 | R-410A
211388717 | 2.83 | Yes | No | LUXAIRE | HRCU-A-CB (Split System: Heat Pump with Remote Outdoor Unit-Air-Source) | Centrally-Ducted | HMH72B341 | XAFC36DBCN1 | TM9E080C16MP12 | 34000 | 18 | 10 | 8.1 | 33600 | 23800 | 70.83% | 2.08 | 25200 | R-410A
211388720 | 2.83 | Yes | No | FRASER-JOHNSTON | HRCU-A-CB (Split System: Heat Pump with Remote Outdoor Unit-Air-Source) | Centrally-Ducted | HMH72B341 | XAFC36DBCN1 | TM9E080C16MP12 | 34000 | 18 | 10 | 8.1 | 33600 | 23800 | 70.83% | 2.08 | 25200 | R-410A
211388723 | 2.83 | Yes | No | CHAMPION HEATING AND COOLING | HRCU-A-CB (Split System: Heat Pump with Remote Outdoor Unit-Air-Source) | Centrally-Ducted | HMH72B341 | XAFC36DBCN1 | TM9E080C16MP12 | 34000 | 18 | 10 | 8.1 | 33600 | 23800 | 70.83% | 2.08 | 25200 | R-410A
211388726 | 2.83 | Yes | No | JOHNSON CONTROLS | HRCU-A-CB (Split System: Heat Pump with Remote Outdoor Unit-Air-Source) | Centrally-Ducted | HMH72B341 | XAFC36DBCN1 | TM9E080C16MP12 | 34000 | 18 | 10 | 8.1 | 33600 | 23800 | 70.83% | 2.08 | 25200 | R-410A
211388729 | 2.75 | Yes | No | COLEMAN | HRCU-A-CB (Split System: Heat Pump with Remote Outdoor Unit-Air-Source) | Centrally-Ducted | HMH72B341 | XAFC30CXXN1+TXV | TM9E080C16MP12 | 33000 | 18 | 10 | 8.1 | 33000 | 23200 | 70.3% | 2.04 | 26200 | R-410A
211388732 | 2.75 | Yes | No | LUXAIRE | HRCU-A-CB (Split System: Heat Pump with Remote Outdoor Unit-Air-Source) | Centrally-Ducted | HMH72B341 | XAFC30CXXN1+TXV | TM9E080C16MP12 | 33000 | 18 | 10 | 8.1 | 33000 | 23200 | 70.3% | 2.04 | 26200 | R-410A
211388735 | 2.75 | Yes | No | FRASER-JOHNSTON | HRCU-A-CB (Split System: Heat Pump with Remote Outdoor Unit-Air-Source) | Centrally-Ducted | HMH72B341 | XAFC30CXXN1+TXV | TM9E080C16MP12 | 33000 | 18 | 10 | 8.1 | 33000 | 23200 | 70.3% | 2.04 | 26200 | R-410A
211388738 | 2.75 | Yes | No | CHAMPION HEATING AND COOLING | HRCU-A-CB (Split System: Heat Pump with Remote Outdoor Unit-Air-Source) | Centrally-Ducted | HMH72B341 | XAFC30CXXN1+TXV | TM9E080C16MP12 | 33000 | 18 | 10 | 8.1 | 33000 | 23200 | 70.3% | 2.04 | 26200 | R-410A
211388741 | 2.75 | Yes | No | JOHNSON CONTROLS | HRCU-A-CB (Split System: Heat Pump with Remote Outdoor Unit-Air-Source) | Centrally-Ducted | HMH72B341 | XAFC30CXXN1+TXV | TM9E080C16MP12 | 33000 | 18 | 10 | 8.1 | 33000 | 23200 | 70.3% | 2.04 | 26200 | R-410A
211388744 | 2.78 | No | No | COLEMAN | HRCU-A-CB (Split System: Heat Pump with Remote Outdoor Unit-Air-Source) | Centrally-Ducted | HMH72B341 | XAHC36DXXN1+TXV | TM9E080B12MP12 | 33400 | 17 | 9.5 | 8.1 | 33200 | 23400 | 70.48% | 2.02 | 25000 | R-410A
211388747 | 2.78 | No | No | LUXAIRE | HRCU-A-CB (Split System: Heat Pump with Remote Outdoor Unit-Air-Source) | Centrally-Ducted | HMH72B341 | XAHC36DXXN1+TXV | TM9E080B12MP12 | 33400 | 17 | 9.5 | 8.1 | 33200 | 23400 | 70.48% | 2.02 | 25000 | R-410A
211388750 | 2.78 | No | No | FRASER-JOHNSTON | HRCU-A-CB (Split System: Heat Pump with Remote Outdoor Unit-Air-Source) | Centrally-Ducted | HMH72B341 | XAHC36DXXN1+TXV | TM9E080B12MP12 | 33400 | 17 | 9.5 | 8.1 | 33200 | 23400 | 70.48% | 2.02 | 25000 | R-410A
211388753 | 2.78 | No | No | CHAMPION HEATING AND COOLING | HRCU-A-CB (Split System: Heat Pump with Remote Outdoor Unit-Air-Source) | Centrally-Ducted | HMH72B341 | XAHC36DXXN1+TXV | TM9E080B12MP12 | 33400 | 17 | 9.5 | 8.1 | 33200 | 23400 | 70.48% | 2.02 | 25000 | R-410A
211388756 | 2.78 | No | No | JOHNSON CONTROLS | HRCU-A-CB (Split System: Heat Pump with Remote Outdoor Unit-Air-Source) | Centrally-Ducted | HMH72B341 | XAHC36DXXN1+TXV | TM9E080B12MP12 | 33400 | 17 | 9.5 | 8.1 | 33200 | 23400 | 70.48% | 2.02 | 25000 | R-410A
211388759 | 2.78 | No | No | COLEMAN | HRCU-A-CB (Split System: Heat Pump with Remote Outdoor Unit-Air-Source) | Centrally-Ducted | HMH72B341 | XAHC36DBCN1 | TM9E080B12MP12 | 33400 | 17 | 9.5 | 8.1 | 33200 | 23400 | 70.48% | 2.02 | 25000 | R-410A
211388762 | 2.78 | No | No | LUXAIRE | HRCU-A-CB (Split System: Heat Pump with Remote Outdoor Unit-Air-Source) | Centrally-Ducted | HMH72B341 | XAHC36DBCN1 | TM9E080B12MP12 | 33400 | 17 | 9.5 | 8.1 | 33200 | 23400 | 70.48% | 2.02 | 25000 | R-410A
211388765 | 2.78 | No | No | FRASER-JOHNSTON | HRCU-A-CB (Split System: Heat Pump with Remote Outdoor Unit-Air-Source) | Centrally-Ducted | HMH72B341 | XAHC36DBCN1 | TM9E080B12MP12 | 33400 | 17 | 9.5 | 8.1 | 33200 | 23400 | 70.48% | 2.02 | 25000 | R-410A
211388768 | 2.78 | No | No | CHAMPION HEATING AND COOLING | HRCU-A-CB (Split System: Heat Pump with Remote Outdoor Unit-Air-Source) | Centrally-Ducted | HMH72B341 | XAHC36DBCN1 | TM9E080B12MP12 | 33400 | 17 | 9.5 | 8.1 | 33200 | 23400 | 70.48% | 2.02 | 25000 | R-410A
211388771 | 2.78 | No | No | JOHNSON CONTROLS | HRCU-A-CB (Split System: Heat Pump with Remote Outdoor Unit-Air-Source) | Centrally-Ducted | HMH72B341 | XAHC36DBCN1 | TM9E080B12MP12 | 33400 | 17 | 9.5 | 8.1 | 33200 | 23400 | 70.48% | 2.02 | 25000 | R-410A
211388774 | 2.67 | No | No | COLEMAN | HRCU-A-CB (Split System: Heat Pump with Remote Outdoor Unit-Air-Source) | Centrally-Ducted | HMH72B341 | XAHC30CXXN1+TXV | TM9E080B12MP12 | 32000 | 17 | 9 | 8.1 | 33000 | 23200 | 70.3% | 1.98 | 26200 | R-410A
211388777 | 2.67 | No | No | LUXAIRE | HRCU-A-CB (Split System: Heat Pump with Remote Outdoor Unit-Air-Source) | Centrally-Ducted | HMH72B341 | XAHC30CXXN1+TXV | TM9E080B12MP12 | 32000 | 17 | 9 | 8.1 | 33000 | 23200 | 70.3% | 1.98 | 26200 | R-410A
211388779 | 2.67 | No | No | FRASER-JOHNSTON | HRCU-A-CB (Split System: Heat Pump with Remote Outdoor Unit-Air-Source) | Centrally-Ducted | HMH72B341 | XAHC30CXXN1+TXV | TM9E080B12MP12 | 32000 | 17 | 9 | 8.1 | 33000 | 23200 | 70.3% | 1.98 | 26200 | R-410A
211388782 | 2.67 | No | No | CHAMPION HEATING AND COOLING | HRCU-A-CB (Split System: Heat Pump with Remote Outdoor Unit-Air-Source) | Centrally-Ducted | HMH72B341 | XAHC30CXXN1+TXV | TM9E080B12MP12 | 32000 | 17 | 9 | 8.1 | 33000 | 23200 | 70.3% | 1.98 | 26200 | R-410A
211388785 | 2.67 | No | No | JOHNSON CONTROLS | HRCU-A-CB (Split System: Heat Pump with Remote Outdoor Unit-Air-Source) | Centrally-Ducted | HMH72B341 | XAHC30CXXN1+TXV | TM9E080B12MP12 | 32000 | 17 | 9 | 8.1 | 33000 | 23200 | 70.3% | 1.98 | 26200 | R-410A
211388788 | 2.77 | No | No | COLEMAN | HRCU-A-CB (Split System: Heat Pump with Remote Outdoor Unit-Air-Source) | Centrally-Ducted | HMH72B341 | XAHB36DXXN1+TXV | TM9E080B12MP12 | 33200 | 17 | 9.5 | 8.1 | 33200 | 23400 | 70.48% | 2 | 25000 | R-410A
211388791 | 2.77 | No | No | LUXAIRE | HRCU-A-CB (Split System: Heat Pump with Remote Outdoor Unit-Air-Source) | Centrally-Ducted | HMH72B341 | XAHB36DXXN1+TXV | TM9E080B12MP12 | 33200 | 17 | 9.5 | 8.1 | 33200 | 23400 | 70.48% | 2 | 25000 | R-410A
211388794 | 2.77 | No | No | FRASER-JOHNSTON | HRCU-A-CB (Split System: Heat Pump with Remote Outdoor Unit-Air-Source) | Centrally-Ducted | HMH72B341 | XAHB36DXXN1+TXV | TM9E080B12MP12 | 33200 | 17 | 9.5 | 8.1 | 33200 | 23400 | 70.48% | 2 | 25000 | R-410A
211388796 | 2.77 | No | No | CHAMPION HEATING AND COOLING | HRCU-A-CB (Split System: Heat Pump with Remote Outdoor Unit-Air-Source) | Centrally-Ducted | HMH72B341 | XAHB36DXXN1+TXV | TM9E080B12MP12 | 33200 | 17 | 9.5 | 8.1 | 33200 | 23400 | 70.48% | 2 | 25000 | R-410A
211388797 | 2.77 | No | No | JOHNSON CONTROLS | HRCU-A-CB (Split System: Heat Pump with Remote Outdoor Unit-Air-Source) | Centrally-Ducted | HMH72B341 | XAHB36DXXN1+TXV | TM9E080B12MP12 | 33200 | 17 | 9.5 | 8.1 | 33200 | 23400 | 70.48% | 2 | 25000 | R-410A
211388798 | 2.77 | No | No | COLEMAN | HRCU-A-CB (Split System: Heat Pump with Remote Outdoor Unit-Air-Source) | Centrally-Ducted | HMH72B341 | XAHB36DBCN1 | TM9E080B12MP12 | 33200 | 17 | 9.5 | 8.1 | 33200 | 23400 | 70.48% | 2 | 25000 | R-410A
211388799 | 2.77 | No | No | LUXAIRE | HRCU-A-CB (Split System: Heat Pump with Remote Outdoor Unit-Air-Source) | Centrally-Ducted | HMH72B341 | XAHB36DBCN1 | TM9E080B12MP12 | 33200 | 17 | 9.5 | 8.1 | 33200 | 23400 | 70.48% | 2 | 25000 | R-410A
211388802 | 2.77 | No | No | FRASER-JOHNSTON | HRCU-A-CB (Split System: Heat Pump with Remote Outdoor Unit-Air-Source) | Centrally-Ducted | HMH72B341 | XAHB36DBCN1 | TM9E080B12MP12 | 33200 | 17 | 9.5 | 8.1 | 33200 | 23400 | 70.48% | 2 | 25000 | R-410A
211388805 | 2.77 | No | No | CHAMPION HEATING AND COOLING | HRCU-A-CB (Split System: Heat Pump with Remote Outdoor Unit-Air-Source) | Centrally-Ducted | HMH72B341 | XAHB36DBCN1 | TM9E080B12MP12 | 33200 | 17 | 9.5 | 8.1 | 33200 | 23400 | 70.48% | 2 | 25000 | R-410A
211388808 | 2.77 | No | No | JOHNSON CONTROLS | HRCU-A-CB (Split System: Heat Pump with Remote Outdoor Unit-Air-Source) | Centrally-Ducted | HMH72B341 | XAHB36DBCN1 | TM9E080B12MP12 | 33200 | 17 | 9.5 | 8.1 | 33200 | 23400 | 70.48% | 2 | 25000 | R-410A
211388811 | 2.67 | No | No | COLEMAN | HRCU-A-CB (Split System: Heat Pump with Remote Outdoor Unit-Air-Source) | Centrally-Ducted | HMH72B341 | XAHB30CXXN1+TXV | TM9E080B12MP12 | 32000 | 16.5 | 9.5 | 8.1 | 32800 | 23000 | 70.12% | 1.98 | 25800 | R-410A
211388814 | 2.67 | No | No | LUXAIRE | HRCU-A-CB (Split System: Heat Pump with Remote Outdoor Unit-Air-Source) | Centrally-Ducted | HMH72B341 | XAHB30CXXN1+TXV | TM9E080B12MP12 | 32000 | 16.5 | 9.5 | 8.1 | 32800 | 23000 | 70.12% | 1.98 | 25800 | R-410A
211388817 | 2.67 | No | No | FRASER-JOHNSTON | HRCU-A-CB (Split System: Heat Pump with Remote Outdoor Unit-Air-Source) | Centrally-Ducted | HMH72B341 | XAHB30CXXN1+TXV | TM9E080B12MP12 | 32000 | 16.5 | 9.5 | 8.1 | 32800 | 23000 | 70.12% | 1.98 | 25800 | R-410A
211388820 | 2.67 | No | No | CHAMPION HEATING AND COOLING | HRCU-A-CB (Split System: Heat Pump with Remote Outdoor Unit-Air-Source) | Centrally-Ducted | HMH72B341 | XAHB30CXXN1+TXV | TM9E080B12MP12 | 32000 | 16.5 | 9.5 | 8.1 | 32800 | 23000 | 70.12% | 1.98 | 25800 | R-410A
211388823 | 2.67 | No | No | JOHNSON CONTROLS | HRCU-A-CB (Split System: Heat Pump with Remote Outdoor Unit-Air-Source) | Centrally-Ducted | HMH72B341 | XAHB30CXXN1+TXV | TM9E080B12MP12 | 32000 | 16.5 | 9.5 | 8.1 | 32800 | 23000 | 70.12% | 1.98 | 25800 | R-410A
211388826 | 2.83 | No | No | COLEMAN | HRCU-A-CB (Split System: Heat Pump with Remote Outdoor Unit-Air-Source) | Centrally-Ducted | HMH72B341 | XAFC36DXXN1+TXV | TM9E080B12MP12 | 34000 | 17.5 | 9.5 | 8.1 | 34000 | 24400 | 71.76% | 2.06 | 25800 | R-410A
211388829 | 2.83 | No | No | LUXAIRE | HRCU-A-CB (Split System: Heat Pump with Remote Outdoor Unit-Air-Source) | Centrally-Ducted | HMH72B341 | XAFC36DXXN1+TXV | TM9E080B12MP12 | 34000 | 17.5 | 9.5 | 8.1 | 34000 | 24400 | 71.76% | 2.06 | 25800 | R-410A
211388832 | 2.83 | No | No | FRASER-JOHNSTON | HRCU-A-CB (Split System: Heat Pump with Remote Outdoor Unit-Air-Source) | Centrally-Ducted | HMH72B341 | XAFC36DXXN1+TXV | TM9E080B12MP12 | 34000 | 17.5 | 9.5 | 8.1 | 34000 | 24400 | 71.76% | 2.06 | 25800 | R-410A
211388835 | 2.83 | No | No | CHAMPION HEATING AND COOLING | HRCU-A-CB (Split System: Heat Pump with Remote Outdoor Unit-Air-Source) | Centrally-Ducted | HMH72B341 | XAFC36DXXN1+TXV | TM9E080B12MP12 | 34000 | 17.5 | 9.5 | 8.1 | 34000 | 24400 | 71.76% | 2.06 | 25800 | R-410A
211388838 | 2.83 | No | No | JOHNSON CONTROLS | HRCU-A-CB (Split System: Heat Pump with Remote Outdoor Unit-Air-Source) | Centrally-Ducted | HMH72B341 | XAFC36DXXN1+TXV | TM9E080B12MP12 | 34000 | 17.5 | 9.5 | 8.1 | 34000 | 24400 | 71.76% | 2.06 | 25800 | R-410A
211388841 | 2.83 | No | No | COLEMAN | HRCU-A-CB (Split System: Heat Pump with Remote Outdoor Unit-Air-Source) | Centrally-Ducted | HMH72B341 | XAFC36DBCN1 | TM9E080B12MP12 | 34000 | 17.5 | 9.5 | 8.1 | 34000 | 24400 | 71.76% | 2.06 | 25800 | R-410A
211388844 | 2.83 | No | No | LUXAIRE | HRCU-A-CB (Split System: Heat Pump with Remote Outdoor Unit-Air-Source) | Centrally-Ducted | HMH72B341 | XAFC36DBCN1 | TM9E080B12MP12 | 34000 | 17.5 | 9.5 | 8.1 | 34000 | 24400 | 71.76% | 2.06 | 25800 | R-410A
211388847 | 2.83 | No | No | FRASER-JOHNSTON | HRCU-A-CB (Split System: Heat Pump with Remote Outdoor Unit-Air-Source) | Centrally-Ducted | HMH72B341 | XAFC36DBCN1 | TM9E080B12MP12 | 34000 | 17.5 | 9.5 | 8.1 | 34000 | 24400 | 71.76% | 2.06 | 25800 | R-410A
211388850 | 2.83 | No | No | CHAMPION HEATING AND COOLING | HRCU-A-CB (Split System: Heat Pump with Remote Outdoor Unit-Air-Source) | Centrally-Ducted | HMH72B341 | XAFC36DBCN1 | TM9E080B12MP12 | 34000 | 17.5 | 9.5 | 8.1 | 34000 | 24400 | 71.76% | 2.06 | 25800 | R-410A
211388853 | 2.83 | No | No | JOHNSON CONTROLS | HRCU-A-CB (Split System: Heat Pump with Remote Outdoor Unit-Air-Source) | Centrally-Ducted | HMH72B341 | XAFC36DBCN1 | TM9E080B12MP12 | 34000 | 17.5 | 9.5 | 8.1 | 34000 | 24400 | 71.76% | 2.06 | 25800 | R-410A
211388856 | 2.73 | No | No | COLEMAN | HRCU-A-CB (Split System: Heat Pump with Remote Outdoor Unit-Air-Source) | Centrally-Ducted | HMH72B341 | XAFC30CXXN1+TXV | TM9E080B12MP12 | 32800 | 17.5 | 9.5 | 8.1 | 33400 | 23400 | 70.06% | 2.02 | 26400 | R-410A
211388859 | 2.73 | No | No | LUXAIRE | HRCU-A-CB (Split System: Heat Pump with Remote Outdoor Unit-Air-Source) | Centrally-Ducted | HMH72B341 | XAFC30CXXN1+TXV | TM9E080B12MP12 | 32800 | 17.5 | 9.5 | 8.1 | 33400 | 23400 | 70.06% | 2.02 | 26400 | R-410A
211388862 | 2.73 | No | No | FRASER-JOHNSTON | HRCU-A-CB (Split System: Heat Pump with Remote Outdoor Unit-Air-Source) | Centrally-Ducted | HMH72B341 | XAFC30CXXN1+TXV | TM9E080B12MP12 | 32800 | 17.5 | 9.5 | 8.1 | 33400 | 23400 | 70.06% | 2.02 | 26400 | R-410A
211388865 | 2.73 | No | No | CHAMPION HEATING AND COOLING | HRCU-A-CB (Split System: Heat Pump with Remote Outdoor Unit-Air-Source) | Centrally-Ducted | HMH72B341 | XAFC30CXXN1+TXV | TM9E080B12MP12 | 32800 | 17.5 | 9.5 | 8.1 | 33400 | 23400 | 70.06% | 2.02 | 26400 | R-410A
211388868 | 2.73 | No | No | JOHNSON CONTROLS | HRCU-A-CB (Split System: Heat Pump with Remote Outdoor Unit-Air-Source) | Centrally-Ducted | HMH72B341 | XAFC30CXXN1+TXV | TM9E080B12MP12 | 32800 | 17.5 | 9.5 | 8.1 | 33400 | 23400 | 70.06% | 2.02 | 26400 | R-410A
211388871 | 2.83 | Yes | No | COLEMAN | HRCU-A-CB (Split System: Heat Pump with Remote Outdoor Unit-Air-Source) | Centrally-Ducted | HMH72B341 | XAFB36DXXN1+TXV | TM9E080B12MP12 | 34000 | 17.5 | 10 | 8.1 | 33800 | 24000 | 71.01% | 2.06 | 25400 | R-410A
211388874 | 2.83 | Yes | No | LUXAIRE | HRCU-A-CB (Split System: Heat Pump with Remote Outdoor Unit-Air-Source) | Centrally-Ducted | HMH72B341 | XAFB36DXXN1+TXV | TM9E080B12MP12 | 34000 | 17.5 | 10 | 8.1 | 33800 | 24000 | 71.01% | 2.06 | 25400 | R-410A
211388877 | 2.83 | Yes | No | FRASER-JOHNSTON | HRCU-A-CB (Split System: Heat Pump with Remote Outdoor Unit-Air-Source) | Centrally-Ducted | HMH72B341 | XAFB36DXXN1+TXV | TM9E080B12MP12 | 34000 | 17.5 | 10 | 8.1 | 33800 | 24000 | 71.01% | 2.06 | 25400 | R-410A
211388880 | 2.83 | Yes | No | CHAMPION HEATING AND COOLING | HRCU-A-CB (Split System: Heat Pump with Remote Outdoor Unit-Air-Source) | Centrally-Ducted | HMH72B341 | XAFB36DXXN1+TXV | TM9E080B12MP12 | 34000 | 17.5 | 10 | 8.1 | 33800 | 24000 | 71.01% | 2.06 | 25400 | R-410A
211388883 | 2.83 | Yes | No | JOHNSON CONTROLS | HRCU-A-CB (Split System: Heat Pump with Remote Outdoor Unit-Air-Source) | Centrally-Ducted | HMH72B341 | XAFB36DXXN1+TXV | TM9E080B12MP12 | 34000 | 17.5 | 10 | 8.1 | 33800 | 24000 | 71.01% | 2.06 | 25400 | R-410A
211388886 | 2.83 | Yes | No | COLEMAN | HRCU-A-CB (Split System: Heat Pump with Remote Outdoor Unit-Air-Source) | Centrally-Ducted | HMH72B341 | XAFB36DBCN1 | TM9E080B12MP12 | 34000 | 17.5 | 10 | 8.1 | 33800 | 24000 | 71.01% | 2.06 | 25400 | R-410A
211388888 | 2.83 | Yes | No | LUXAIRE | HRCU-A-CB (Split System: Heat Pump with Remote Outdoor Unit-Air-Source) | Centrally-Ducted | HMH72B341 | XAFB36DBCN1 | TM9E080B12MP12 | 34000 | 17.5 | 10 | 8.1 | 33800 | 24000 | 71.01% | 2.06 | 25400 | R-410A
211388889 | 2.83 | Yes | No | FRASER-JOHNSTON | HRCU-A-CB (Split System: Heat Pump with Remote Outdoor Unit-Air-Source) | Centrally-Ducted | HMH72B341 | XAFB36DBCN1 | TM9E080B12MP12 | 34000 | 17.5 | 10 | 8.1 | 33800 | 24000 | 71.01% | 2.06 | 25400 | R-410A
211388890 | 2.83 | Yes | No | CHAMPION HEATING AND COOLING | HRCU-A-CB (Split System: Heat Pump with Remote Outdoor Unit-Air-Source) | Centrally-Ducted | HMH72B341 | XAFB36DBCN1 | TM9E080B12MP12 | 34000 | 17.5 | 10 | 8.1 | 33800 | 24000 | 71.01% | 2.06 | 25400 | R-410A
211388891 | 2.83 | Yes | No | JOHNSON CONTROLS | HRCU-A-CB (Split System: Heat Pump with Remote Outdoor Unit-Air-Source) | Centrally-Ducted | HMH72B341 | XAFB36DBCN1 | TM9E080B12MP12 | 34000 | 17.5 | 10 | 8.1 | 33800 | 24000 | 71.01% | 2.06 | 25400 | R-410A
211388893 | 2.83 | Yes | No | COLEMAN | HRCU-A-CB (Split System: Heat Pump with Remote Outdoor Unit-Air-Source) | Centrally-Ducted | HMH72B341 | XAUB36DXXN1+TXV | TM9E080B12MP12 | 34000 | 17.5 | 10 | 8.1 | 33800 | 24000 | 71.01% | 2.06 | 25400 | R-410A
211388896 | 2.83 | Yes | No | LUXAIRE | HRCU-A-CB (Split System: Heat Pump with Remote Outdoor Unit-Air-Source) | Centrally-Ducted | HMH72B341 | XAUB36DXXN1+TXV | TM9E080B12MP12 | 34000 | 17.5 | 10 | 8.1 | 33800 | 24000 | 71.01% | 2.06 | 25400 | R-410A
211388899 | 2.83 | Yes | No | FRASER-JOHNSTON | HRCU-A-CB (Split System: Heat Pump with Remote Outdoor Unit-Air-Source) | Centrally-Ducted | HMH72B341 | XAUB36DXXN1+TXV | TM9E080B12MP12 | 34000 | 17.5 | 10 | 8.1 | 33800 | 24000 | 71.01% | 2.06 | 25400 | R-410A
211388902 | 2.83 | Yes | No | CHAMPION HEATING AND COOLING | HRCU-A-CB (Split System: Heat Pump with Remote Outdoor Unit-Air-Source) | Centrally-Ducted | HMH72B341 | XAUB36DXXN1+TXV | TM9E080B12MP12 | 34000 | 17.5 | 10 | 8.1 | 33800 | 24000 | 71.01% | 2.06 | 25400 | R-410A
211388905 | 2.83 | Yes | No | JOHNSON CONTROLS | HRCU-A-CB (Split System: Heat Pump with Remote Outdoor Unit-Air-Source) | Centrally-Ducted | HMH72B341 | XAUB36DXXN1+TXV | TM9E080B12MP12 | 34000 | 17.5 | 10 | 8.1 | 33800 | 24000 | 71.01% | 2.06 | 25400 | R-410A
211388908 | 2.73 | No | No | COLEMAN | HRCU-A-CB (Split System: Heat Pump with Remote Outdoor Unit-Air-Source) | Centrally-Ducted | HMH72B341 | XAFB30CXXN1+TXV | TM9E080B12MP12 | 32800 | 17.5 | 9.5 | 8.1 | 33600 | 23600 | 70.24% | 2.02 | 26800 | R-410A
211388911 | 2.73 | No | No | LUXAIRE | HRCU-A-CB (Split System: Heat Pump with Remote Outdoor Unit-Air-Source) | Centrally-Ducted | HMH72B341 | XAFB30CXXN1+TXV | TM9E080B12MP12 | 32800 | 17.5 | 9.5 | 8.1 | 33600 | 23600 | 70.24% | 2.02 | 26800 | R-410A
211388914 | 2.73 | No | No | FRASER-JOHNSTON | HRCU-A-CB (Split System: Heat Pump with Remote Outdoor Unit-Air-Source) | Centrally-Ducted | HMH72B341 | XAFB30CXXN1+TXV | TM9E080B12MP12 | 32800 | 17.5 | 9.5 | 8.1 | 33600 | 23600 | 70.24% | 2.02 | 26800 | R-410A
211388917 | 2.73 | No | No | CHAMPION HEATING AND COOLING | HRCU-A-CB (Split System: Heat Pump with Remote Outdoor Unit-Air-Source) | Centrally-Ducted | HMH72B341 | XAFB30CXXN1+TXV | TM9E080B12MP12 | 32800 | 17.5 | 9.5 | 8.1 | 33600 | 23600 | 70.24% | 2.02 | 26800 | R-410A
211388920 | 2.73 | No | No | JOHNSON CONTROLS | HRCU-A-CB (Split System: Heat Pump with Remote Outdoor Unit-Air-Source) | Centrally-Ducted | HMH72B341 | XAFB30CXXN1+TXV | TM9E080B12MP12 | 32800 | 17.5 | 9.5 | 8.1 | 33600 | 23600 | 70.24% | 2.02 | 26800 | R-410A
211388923 | 2.73 | No | No | COLEMAN | HRCU-A-CB (Split System: Heat Pump with Remote Outdoor Unit-Air-Source) | Centrally-Ducted | HMH72B341 | XAUB30CXXN1+TXV | TM9E080B12MP12 | 32800 | 17.5 | 9.5 | 8.1 | 33600 | 23600 | 70.24% | 2.02 | 26800 | R-410A
211388926 | 2.73 | No | No | LUXAIRE | HRCU-A-CB (Split System: Heat Pump with Remote Outdoor Unit-Air-Source) | Centrally-Ducted | HMH72B341 | XAUB30CXXN1+TXV | TM9E080B12MP12 | 32800 | 17.5 | 9.5 | 8.1 | 33600 | 23600 | 70.24% | 2.02 | 26800 | R-410A
211388929 | 2.73 | No | No | FRASER-JOHNSTON | HRCU-A-CB (Split System: Heat Pump with Remote Outdoor Unit-Air-Source) | Centrally-Ducted | HMH72B341 | XAUB30CXXN1+TXV | TM9E080B12MP12 | 32800 | 17.5 | 9.5 | 8.1 | 33600 | 23600 | 70.24% | 2.02 | 26800 | R-410A
211388932 | 2.73 | No | No | CHAMPION HEATING AND COOLING | HRCU-A-CB (Split System: Heat Pump with Remote Outdoor Unit-Air-Source) | Centrally-Ducted | HMH72B341 | XAUB30CXXN1+TXV | TM9E080B12MP12 | 32800 | 17.5 | 9.5 | 8.1 | 33600 | 23600 | 70.24% | 2.02 | 26800 | R-410A
211388935 | 2.73 | No | No | JOHNSON CONTROLS | HRCU-A-CB (Split System: Heat Pump with Remote Outdoor Unit-Air-Source) | Centrally-Ducted | HMH72B341 | XAUB30CXXN1+TXV | TM9E080B12MP12 | 32800 | 17.5 | 9.5 | 8.1 | 33600 | 23600 | 70.24% | 2.02 | 26800 | R-410A
211388938 | 2.78 | No | No | COLEMAN | HRCU-A-CB (Split System: Heat Pump with Remote Outdoor Unit-Air-Source) | Centrally-Ducted | HMH72B341 | XAHC36DXXN1+TXV | TM9E060B12MP12 | 33400 | 17 | 9.5 | 8.1 | 33400 | 23800 | 71.26% | 2 | 25200 | R-410A
211388941 | 2.78 | No | No | LUXAIRE | HRCU-A-CB (Split System: Heat Pump with Remote Outdoor Unit-Air-Source) | Centrally-Ducted | HMH72B341 | XAHC36DXXN1+TXV | TM9E060B12MP12 | 33400 | 17 | 9.5 | 8.1 | 33400 | 23800 | 71.26% | 2 | 25200 | R-410A
211388944 | 2.78 | No | No | FRASER-JOHNSTON | HRCU-A-CB (Split System: Heat Pump with Remote Outdoor Unit-Air-Source) | Centrally-Ducted | HMH72B341 | XAHC36DXXN1+TXV | TM9E060B12MP12 | 33400 | 17 | 9.5 | 8.1 | 33400 | 23800 | 71.26% | 2 | 25200 | R-410A
211388947 | 2.78 | No | No | CHAMPION HEATING AND COOLING | HRCU-A-CB (Split System: Heat Pump with Remote Outdoor Unit-Air-Source) | Centrally-Ducted | HMH72B341 | XAHC36DXXN1+TXV | TM9E060B12MP12 | 33400 | 17 | 9.5 | 8.1 | 33400 | 23800 | 71.26% | 2 | 25200 | R-410A
211388950 | 2.78 | No | No | JOHNSON CONTROLS | HRCU-A-CB (Split System: Heat Pump with Remote Outdoor Unit-Air-Source) | Centrally-Ducted | HMH72B341 | XAHC36DXXN1+TXV | TM9E060B12MP12 | 33400 | 17 | 9.5 | 8.1 | 33400 | 23800 | 71.26% | 2 | 25200 | R-410A
211388953 | 2.78 | No | No | COLEMAN | HRCU-A-CB (Split System: Heat Pump with Remote Outdoor Unit-Air-Source) | Centrally-Ducted | HMH72B341 | XAHC36DBCN1 | TM9E060B12MP12 | 33400 | 17 | 9.5 | 8.1 | 33400 | 23800 | 71.26% | 2 | 25200 | R-410A
211388956 | 2.78 | No | No | LUXAIRE | HRCU-A-CB (Split System: Heat Pump with Remote Outdoor Unit-Air-Source) | Centrally-Ducted | HMH72B341 | XAHC36DBCN1 | TM9E060B12MP12 | 33400 | 17 | 9.5 | 8.1 | 33400 | 23800 | 71.26% | 2 | 25200 | R-410A
211388959 | 2.78 | No | No | FRASER-JOHNSTON | HRCU-A-CB (Split System: Heat Pump with Remote Outdoor Unit-Air-Source) | Centrally-Ducted | HMH72B341 | XAHC36DBCN1 | TM9E060B12MP12 | 33400 | 17 | 9.5 | 8.1 | 33400 | 23800 | 71.26% | 2 | 25200 | R-410A
211388961 | 2.78 | No | No | CHAMPION HEATING AND COOLING | HRCU-A-CB (Split System: Heat Pump with Remote Outdoor Unit-Air-Source) | Centrally-Ducted | HMH72B341 | XAHC36DBCN1 | TM9E060B12MP12 | 33400 | 17 | 9.5 | 8.1 | 33400 | 23800 | 71.26% | 2 | 25200 | R-410A
211388962 | 2.78 | No | No | JOHNSON CONTROLS | HRCU-A-CB (Split System: Heat Pump with Remote Outdoor Unit-Air-Source) | Centrally-Ducted | HMH72B341 | XAHC36DBCN1 | TM9E060B12MP12 | 33400 | 17 | 9.5 | 8.1 | 33400 | 23800 | 71.26% | 2 | 25200 | R-410A
211388964 | 2.67 | No | No | COLEMAN | HRCU-A-CB (Split System: Heat Pump with Remote Outdoor Unit-Air-Source) | Centrally-Ducted | HMH72B341 | XAHC30CXXN1+TXV | TM9E060B12MP12 | 32000 | 16.5 | 9 | 8.1 | 33000 | 23200 | 70.3% | 1.96 | 26200 | R-410A
211388967 | 2.67 | No | No | LUXAIRE | HRCU-A-CB (Split System: Heat Pump with Remote Outdoor Unit-Air-Source) | Centrally-Ducted | HMH72B341 | XAHC30CXXN1+TXV | TM9E060B12MP12 | 32000 | 16.5 | 9 | 8.1 | 33000 | 23200 | 70.3% | 1.96 | 26200 | R-410A
211388970 | 2.67 | No | No | FRASER-JOHNSTON | HRCU-A-CB (Split System: Heat Pump with Remote Outdoor Unit-Air-Source) | Centrally-Ducted | HMH72B341 | XAHC30CXXN1+TXV | TM9E060B12MP12 | 32000 | 16.5 | 9 | 8.1 | 33000 | 23200 | 70.3% | 1.96 | 26200 | R-410A
211388973 | 2.67 | No | No | CHAMPION HEATING AND COOLING | HRCU-A-CB (Split System: Heat Pump with Remote Outdoor Unit-Air-Source) | Centrally-Ducted | HMH72B341 | XAHC30CXXN1+TXV | TM9E060B12MP12 | 32000 | 16.5 | 9 | 8.1 | 33000 | 23200 | 70.3% | 1.96 | 26200 | R-410A
211388976 | 2.67 | No | No | JOHNSON CONTROLS | HRCU-A-CB (Split System: Heat Pump with Remote Outdoor Unit-Air-Source) | Centrally-Ducted | HMH72B341 | XAHC30CXXN1+TXV | TM9E060B12MP12 | 32000 | 16.5 | 9 | 8.1 | 33000 | 23200 | 70.3% | 1.96 | 26200 | R-410A
211388979 | 2.77 | No | No | COLEMAN | HRCU-A-CB (Split System: Heat Pump with Remote Outdoor Unit-Air-Source) | Centrally-Ducted | HMH72B341 | XAHB36DXXN1+TXV | TM9E060B12MP12 | 33200 | 17 | 9.5 | 8.1 | 33200 | 23600 | 71.08% | 2 | 25200 | R-410A
211388982 | 2.77 | No | No | LUXAIRE | HRCU-A-CB (Split System: Heat Pump with Remote Outdoor Unit-Air-Source) | Centrally-Ducted | HMH72B341 | XAHB36DXXN1+TXV | TM9E060B12MP12 | 33200 | 17 | 9.5 | 8.1 | 33200 | 23600 | 71.08% | 2 | 25200 | R-410A
211388985 | 2.77 | No | No | FRASER-JOHNSTON | HRCU-A-CB (Split System: Heat Pump with Remote Outdoor Unit-Air-Source) | Centrally-Ducted | HMH72B341 | XAHB36DXXN1+TXV | TM9E060B12MP12 | 33200 | 17 | 9.5 | 8.1 | 33200 | 23600 | 71.08% | 2 | 25200 | R-410A
211388988 | 2.77 | No | No | CHAMPION HEATING AND COOLING | HRCU-A-CB (Split System: Heat Pump with Remote Outdoor Unit-Air-Source) | Centrally-Ducted | HMH72B341 | XAHB36DXXN1+TXV | TM9E060B12MP12 | 33200 | 17 | 9.5 | 8.1 | 33200 | 23600 | 71.08% | 2 | 25200 | R-410A
211388991 | 2.77 | No | No | JOHNSON CONTROLS | HRCU-A-CB (Split System: Heat Pump with Remote Outdoor Unit-Air-Source) | Centrally-Ducted | HMH72B341 | XAHB36DXXN1+TXV | TM9E060B12MP12 | 33200 | 17 | 9.5 | 8.1 | 33200 | 23600 | 71.08% | 2 | 25200 | R-410A
211388994 | 2.77 | No | No | COLEMAN | HRCU-A-CB (Split System: Heat Pump with Remote Outdoor Unit-Air-Source) | Centrally-Ducted | HMH72B341 | XAHB36DBCN1 | TM9E060B12MP12 | 33200 | 17 | 9.5 | 8.1 | 33200 | 23600 | 71.08% | 2 | 25200 | R-410A
211388997 | 2.77 | No | No | LUXAIRE | HRCU-A-CB (Split System: Heat Pump with Remote Outdoor Unit-Air-Source) | Centrally-Ducted | HMH72B341 | XAHB36DBCN1 | TM9E060B12MP12 | 33200 | 17 | 9.5 | 8.1 | 33200 | 23600 | 71.08% | 2 | 25200 | R-410A
211389000 | 2.77 | No | No | FRASER-JOHNSTON | HRCU-A-CB (Split System: Heat Pump with Remote Outdoor Unit-Air-Source) | Centrally-Ducted | HMH72B341 | XAHB36DBCN1 | TM9E060B12MP12 | 33200 | 17 | 9.5 | 8.1 | 33200 | 23600 | 71.08% | 2 | 25200 | R-410A
211389003 | 2.77 | No | No | CHAMPION HEATING AND COOLING | HRCU-A-CB (Split System: Heat Pump with Remote Outdoor Unit-Air-Source) | Centrally-Ducted | HMH72B341 | XAHB36DBCN1 | TM9E060B12MP12 | 33200 | 17 | 9.5 | 8.1 | 33200 | 23600 | 71.08% | 2 | 25200 | R-410A
211389005 | 2.77 | No | No | JOHNSON CONTROLS | HRCU-A-CB (Split System: Heat Pump with Remote Outdoor Unit-Air-Source) | Centrally-Ducted | HMH72B341 | XAHB36DBCN1 | TM9E060B12MP12 | 33200 | 17 | 9.5 | 8.1 | 33200 | 23600 | 71.08% | 2 | 25200 | R-410A
211389008 | 2.67 | No | No | COLEMAN | HRCU-A-CB (Split System: Heat Pump with Remote Outdoor Unit-Air-Source) | Centrally-Ducted | HMH72B341 | XAHB30CXXN1+TXV | TM9E060B12MP12 | 32000 | 16.5 | 9 | 8.1 | 33000 | 23200 | 70.3% | 1.96 | 26000 | R-410A
211389011 | 2.67 | No | No | LUXAIRE | HRCU-A-CB (Split System: Heat Pump with Remote Outdoor Unit-Air-Source) | Centrally-Ducted | HMH72B341 | XAHB30CXXN1+TXV | TM9E060B12MP12 | 32000 | 16.5 | 9 | 8.1 | 33000 | 23200 | 70.3% | 1.96 | 26000 | R-410A
211389014 | 2.67 | No | No | FRASER-JOHNSTON | HRCU-A-CB (Split System: Heat Pump with Remote Outdoor Unit-Air-Source) | Centrally-Ducted | HMH72B341 | XAHB30CXXN1+TXV | TM9E060B12MP12 | 32000 | 16.5 | 9 | 8.1 | 33000 | 23200 | 70.3% | 1.96 | 26000 | R-410A
211389017 | 2.67 | No | No | CHAMPION HEATING AND COOLING | HRCU-A-CB (Split System: Heat Pump with Remote Outdoor Unit-Air-Source) | Centrally-Ducted | HMH72B341 | XAHB30CXXN1+TXV | TM9E060B12MP12 | 32000 | 16.5 | 9 | 8.1 | 33000 | 23200 | 70.3% | 1.96 | 26000 | R-410A
211389020 | 2.67 | No | No | JOHNSON CONTROLS | HRCU-A-CB (Split System: Heat Pump with Remote Outdoor Unit-Air-Source) | Centrally-Ducted | HMH72B341 | XAHB30CXXN1+TXV | TM9E060B12MP12 | 32000 | 16.5 | 9 | 8.1 | 33000 | 23200 | 70.3% | 1.96 | 26000 | R-410A
211389023 | 2.83 | No | No | COLEMAN | HRCU-A-CB (Split System: Heat Pump with Remote Outdoor Unit-Air-Source) | Centrally-Ducted | HMH72B341 | XAFC36DXXN1+TXV | TM9E060B12MP12 | 34000 | 17.5 | 9.5 | 8.1 | 34000 | 24200 | 71.18% | 2.04 | 25800 | R-410A
211389026 | 2.83 | No | No | LUXAIRE | HRCU-A-CB (Split System: Heat Pump with Remote Outdoor Unit-Air-Source) | Centrally-Ducted | HMH72B341 | XAFC36DXXN1+TXV | TM9E060B12MP12 | 34000 | 17.5 | 9.5 | 8.1 | 34000 | 24200 | 71.18% | 2.04 | 25800 | R-410A
211389029 | 2.83 | No | No | FRASER-JOHNSTON | HRCU-A-CB (Split System: Heat Pump with Remote Outdoor Unit-Air-Source) | Centrally-Ducted | HMH72B341 | XAFC36DXXN1+TXV | TM9E060B12MP12 | 34000 | 17.5 | 9.5 | 8.1 | 34000 | 24200 | 71.18% | 2.04 | 25800 | R-410A
211389032 | 2.83 | No | No | CHAMPION HEATING AND COOLING | HRCU-A-CB (Split System: Heat Pump with Remote Outdoor Unit-Air-Source) | Centrally-Ducted | HMH72B341 | XAFC36DXXN1+TXV | TM9E060B12MP12 | 34000 | 17.5 | 9.5 | 8.1 | 34000 | 24200 | 71.18% | 2.04 | 25800 | R-410A
211389035 | 2.83 | No | No | JOHNSON CONTROLS | HRCU-A-CB (Split System: Heat Pump with Remote Outdoor Unit-Air-Source) | Centrally-Ducted | HMH72B341 | XAFC36DXXN1+TXV | TM9E060B12MP12 | 34000 | 17.5 | 9.5 | 8.1 | 34000 | 24200 | 71.18% | 2.04 | 25800 | R-410A
211389038 | 2.83 | No | No | COLEMAN | HRCU-A-CB (Split System: Heat Pump with Remote Outdoor Unit-Air-Source) | Centrally-Ducted | HMH72B341 | XAFC36DBCN1 | TM9E060B12MP12 | 34000 | 17.5 | 9.5 | 8.1 | 34000 | 24200 | 71.18% | 2.04 | 25800 | R-410A
211389041 | 2.83 | No | No | LUXAIRE | HRCU-A-CB (Split System: Heat Pump with Remote Outdoor Unit-Air-Source) | Centrally-Ducted | HMH72B341 | XAFC36DBCN1 | TM9E060B12MP12 | 34000 | 17.5 | 9.5 | 8.1 | 34000 | 24200 | 71.18% | 2.04 | 25800 | R-410A
211389044 | 2.83 | No | No | FRASER-JOHNSTON | HRCU-A-CB (Split System: Heat Pump with Remote Outdoor Unit-Air-Source) | Centrally-Ducted | HMH72B341 | XAFC36DBCN1 | TM9E060B12MP12 | 34000 | 17.5 | 9.5 | 8.1 | 34000 | 24200 | 71.18% | 2.04 | 25800 | R-410A
211389047 | 2.83 | No | No | CHAMPION HEATING AND COOLING | HRCU-A-CB (Split System: Heat Pump with Remote Outdoor Unit-Air-Source) | Centrally-Ducted | HMH72B341 | XAFC36DBCN1 | TM9E060B12MP12 | 34000 | 17.5 | 9.5 | 8.1 | 34000 | 24200 | 71.18% | 2.04 | 25800 | R-410A
211389050 | 2.83 | No | No | JOHNSON CONTROLS | HRCU-A-CB (Split System: Heat Pump with Remote Outdoor Unit-Air-Source) | Centrally-Ducted | HMH72B341 | XAFC36DBCN1 | TM9E060B12MP12 | 34000 | 17.5 | 9.5 | 8.1 | 34000 | 24200 | 71.18% | 2.04 | 25800 | R-410A
211389053 | 2.72 | No | No | COLEMAN | HRCU-A-CB (Split System: Heat Pump with Remote Outdoor Unit-Air-Source) | Centrally-Ducted | HMH72B341 | XAFC30CXXN1+TXV | TM9E060B12MP12 | 32600 | 17 | 9.5 | 8.1 | 33600 | 23600 | 70.24% | 2 | 26400 | R-410A
211389056 | 2.72 | No | No | LUXAIRE | HRCU-A-CB (Split System: Heat Pump with Remote Outdoor Unit-Air-Source) | Centrally-Ducted | HMH72B341 | XAFC30CXXN1+TXV | TM9E060B12MP12 | 32600 | 17 | 9.5 | 8.1 | 33600 | 23600 | 70.24% | 2 | 26400 | R-410A
211389059 | 2.72 | No | No | FRASER-JOHNSTON | HRCU-A-CB (Split System: Heat Pump with Remote Outdoor Unit-Air-Source) | Centrally-Ducted | HMH72B341 | XAFC30CXXN1+TXV | TM9E060B12MP12 | 32600 | 17 | 9.5 | 8.1 | 33600 | 23600 | 70.24% | 2 | 26400 | R-410A
211389062 | 2.72 | No | No | CHAMPION HEATING AND COOLING | HRCU-A-CB (Split System: Heat Pump with Remote Outdoor Unit-Air-Source) | Centrally-Ducted | HMH72B341 | XAFC30CXXN1+TXV | TM9E060B12MP12 | 32600 | 17 | 9.5 | 8.1 | 33600 | 23600 | 70.24% | 2 | 26400 | R-410A
211389065 | 2.72 | No | No | JOHNSON CONTROLS | HRCU-A-CB (Split System: Heat Pump with Remote Outdoor Unit-Air-Source) | Centrally-Ducted | HMH72B341 | XAFC30CXXN1+TXV | TM9E060B12MP12 | 32600 | 17 | 9.5 | 8.1 | 33600 | 23600 | 70.24% | 2 | 26400 | R-410A
211389068 | 2.83 | No | No | COLEMAN | HRCU-A-CB (Split System: Heat Pump with Remote Outdoor Unit-Air-Source) | Centrally-Ducted | HMH72B341 | XAFB36DXXN1+TXV | TM9E060B12MP12 | 34000 | 17.5 | 9.5 | 8.1 | 34000 | 24200 | 71.18% | 2.04 | 25800 | R-410A
211389070 | 2.83 | No | No | LUXAIRE | HRCU-A-CB (Split System: Heat Pump with Remote Outdoor Unit-Air-Source) | Centrally-Ducted | HMH72B341 | XAFB36DXXN1+TXV | TM9E060B12MP12 | 34000 | 17.5 | 9.5 | 8.1 | 34000 | 24200 | 71.18% | 2.04 | 25800 | R-410A
211389073 | 2.83 | No | No | FRASER-JOHNSTON | HRCU-A-CB (Split System: Heat Pump with Remote Outdoor Unit-Air-Source) | Centrally-Ducted | HMH72B341 | XAFB36DXXN1+TXV | TM9E060B12MP12 | 34000 | 17.5 | 9.5 | 8.1 | 34000 | 24200 | 71.18% | 2.04 | 25800 | R-410A
211389076 | 2.83 | No | No | CHAMPION HEATING AND COOLING | HRCU-A-CB (Split System: Heat Pump with Remote Outdoor Unit-Air-Source) | Centrally-Ducted | HMH72B341 | XAFB36DXXN1+TXV | TM9E060B12MP12 | 34000 | 17.5 | 9.5 | 8.1 | 34000 | 24200 | 71.18% | 2.04 | 25800 | R-410A
211389079 | 2.83 | No | No | JOHNSON CONTROLS | HRCU-A-CB (Split System: Heat Pump with Remote Outdoor Unit-Air-Source) | Centrally-Ducted | HMH72B341 | XAFB36DXXN1+TXV | TM9E060B12MP12 | 34000 | 17.5 | 9.5 | 8.1 | 34000 | 24200 | 71.18% | 2.04 | 25800 | R-410A
211389082 | 2.83 | No | No | COLEMAN | HRCU-A-CB (Split System: Heat Pump with Remote Outdoor Unit-Air-Source) | Centrally-Ducted | HMH72B341 | XAFB36DBCN1 | TM9E060B12MP12 | 34000 | 17.5 | 9.5 | 8.1 | 34000 | 24200 | 71.18% | 2.04 | 25800 | R-410A
211389085 | 2.83 | No | No | LUXAIRE | HRCU-A-CB (Split System: Heat Pump with Remote Outdoor Unit-Air-Source) | Centrally-Ducted | HMH72B341 | XAFB36DBCN1 | TM9E060B12MP12 | 34000 | 17.5 | 9.5 | 8.1 | 34000 | 24200 | 71.18% | 2.04 | 25800 | R-410A
211389088 | 2.83 | No | No | FRASER-JOHNSTON | HRCU-A-CB (Split System: Heat Pump with Remote Outdoor Unit-Air-Source) | Centrally-Ducted | HMH72B341 | XAFB36DBCN1 | TM9E060B12MP12 | 34000 | 17.5 | 9.5 | 8.1 | 34000 | 24200 | 71.18% | 2.04 | 25800 | R-410A
211389091 | 2.83 | No | No | CHAMPION HEATING AND COOLING | HRCU-A-CB (Split System: Heat Pump with Remote Outdoor Unit-Air-Source) | Centrally-Ducted | HMH72B341 | XAFB36DBCN1 | TM9E060B12MP12 | 34000 | 17.5 | 9.5 | 8.1 | 34000 | 24200 | 71.18% | 2.04 | 25800 | R-410A
211389094 | 2.83 | No | No | JOHNSON CONTROLS | HRCU-A-CB (Split System: Heat Pump with Remote Outdoor Unit-Air-Source) | Centrally-Ducted | HMH72B341 | XAFB36DBCN1 | TM9E060B12MP12 | 34000 | 17.5 | 9.5 | 8.1 | 34000 | 24200 | 71.18% | 2.04 | 25800 | R-410A
211389097 | 2.83 | No | No | COLEMAN | HRCU-A-CB (Split System: Heat Pump with Remote Outdoor Unit-Air-Source) | Centrally-Ducted | HMH72B341 | XAUB36DXXN1+TXV | TM9E060B12MP12 | 34000 | 17.5 | 9.5 | 8.1 | 34000 | 24200 | 71.18% | 2.04 | 25800 | R-410A
211389100 | 2.83 | No | No | LUXAIRE | HRCU-A-CB (Split System: Heat Pump with Remote Outdoor Unit-Air-Source) | Centrally-Ducted | HMH72B341 | XAUB36DXXN1+TXV | TM9E060B12MP12 | 34000 | 17.5 | 9.5 | 8.1 | 34000 | 24200 | 71.18% | 2.04 | 25800 | R-410A
211389103 | 2.83 | No | No | FRASER-JOHNSTON | HRCU-A-CB (Split System: Heat Pump with Remote Outdoor Unit-Air-Source) | Centrally-Ducted | HMH72B341 | XAUB36DXXN1+TXV | TM9E060B12MP12 | 34000 | 17.5 | 9.5 | 8.1 | 34000 | 24200 | 71.18% | 2.04 | 25800 | R-410A
211389106 | 2.83 | No | No | CHAMPION HEATING AND COOLING | HRCU-A-CB (Split System: Heat Pump with Remote Outdoor Unit-Air-Source) | Centrally-Ducted | HMH72B341 | XAUB36DXXN1+TXV | TM9E060B12MP12 | 34000 | 17.5 | 9.5 | 8.1 | 34000 | 24200 | 71.18% | 2.04 | 25800 | R-410A
211389109 | 2.83 | No | No | JOHNSON CONTROLS | HRCU-A-CB (Split System: Heat Pump with Remote Outdoor Unit-Air-Source) | Centrally-Ducted | HMH72B341 | XAUB36DXXN1+TXV | TM9E060B12MP12 | 34000 | 17.5 | 9.5 | 8.1 | 34000 | 24200 | 71.18% | 2.04 | 25800 | R-410A
211389112 | 2.72 | No | No | COLEMAN | HRCU-A-CB (Split System: Heat Pump with Remote Outdoor Unit-Air-Source) | Centrally-Ducted | HMH72B341 | XAFB30CXXN1+TXV | TM9E060B12MP12 | 32600 | 17 | 9.5 | 8.1 | 33600 | 23600 | 70.24% | 2 | 26400 | R-410A
211389115 | 2.72 | No | No | LUXAIRE | HRCU-A-CB (Split System: Heat Pump with Remote Outdoor Unit-Air-Source) | Centrally-Ducted | HMH72B341 | XAFB30CXXN1+TXV | TM9E060B12MP12 | 32600 | 17 | 9.5 | 8.1 | 33600 | 23600 | 70.24% | 2 | 26400 | R-410A
211389118 | 2.72 | No | No | FRASER-JOHNSTON | HRCU-A-CB (Split System: Heat Pump with Remote Outdoor Unit-Air-Source) | Centrally-Ducted | HMH72B341 | XAFB30CXXN1+TXV | TM9E060B12MP12 | 32600 | 17 | 9.5 | 8.1 | 33600 | 23600 | 70.24% | 2 | 26400 | R-410A
211389121 | 2.72 | No | No | CHAMPION HEATING AND COOLING | HRCU-A-CB (Split System: Heat Pump with Remote Outdoor Unit-Air-Source) | Centrally-Ducted | HMH72B341 | XAFB30CXXN1+TXV | TM9E060B12MP12 | 32600 | 17 | 9.5 | 8.1 | 33600 | 23600 | 70.24% | 2 | 26400 | R-410A
211389124 | 2.72 | No | No | JOHNSON CONTROLS | HRCU-A-CB (Split System: Heat Pump with Remote Outdoor Unit-Air-Source) | Centrally-Ducted | HMH72B341 | XAFB30CXXN1+TXV | TM9E060B12MP12 | 32600 | 17 | 9.5 | 8.1 | 33600 | 23600 | 70.24% | 2 | 26400 | R-410A
211389127 | 2.72 | No | No | COLEMAN | HRCU-A-CB (Split System: Heat Pump with Remote Outdoor Unit-Air-Source) | Centrally-Ducted | HMH72B341 | XAUB30CXXN1+TXV | TM9E060B12MP12 | 32600 | 17 | 9.5 | 8.1 | 33600 | 23600 | 70.24% | 2 | 26400 | R-410A
211389130 | 2.72 | No | No | LUXAIRE | HRCU-A-CB (Split System: Heat Pump with Remote Outdoor Unit-Air-Source) | Centrally-Ducted | HMH72B341 | XAUB30CXXN1+TXV | TM9E060B12MP12 | 32600 | 17 | 9.5 | 8.1 | 33600 | 23600 | 70.24% | 2 | 26400 | R-410A
211389133 | 2.72 | No | No | FRASER-JOHNSTON | HRCU-A-CB (Split System: Heat Pump with Remote Outdoor Unit-Air-Source) | Centrally-Ducted | HMH72B341 | XAUB30CXXN1+TXV | TM9E060B12MP12 | 32600 | 17 | 9.5 | 8.1 | 33600 | 23600 | 70.24% | 2 | 26400 | R-410A
211389136 | 2.72 | No | No | CHAMPION HEATING AND COOLING | HRCU-A-CB (Split System: Heat Pump with Remote Outdoor Unit-Air-Source) | Centrally-Ducted | HMH72B341 | XAUB30CXXN1+TXV | TM9E060B12MP12 | 32600 | 17 | 9.5 | 8.1 | 33600 | 23600 | 70.24% | 2 | 26400 | R-410A
211389139 | 2.72 | No | No | JOHNSON CONTROLS | HRCU-A-CB (Split System: Heat Pump with Remote Outdoor Unit-Air-Source) | Centrally-Ducted | HMH72B341 | XAUB30CXXN1+TXV | TM9E060B12MP12 | 32600 | 17 | 9.5 | 8.1 | 33600 | 23600 | 70.24% | 2 | 26400 | R-410A
211389142 | 2.72 | No | No | COLEMAN | HRCU-A-CB (Split System: Heat Pump with Remote Outdoor Unit-Air-Source) | Centrally-Ducted | HMH72B341 | XAHB36DXXN1+TXV | TM9E060A10MP12 | 32600 | 17 | 9.5 | 8.1 | 32400 | 22800 | 70.37% | 1.98 | 24600 | R-410A
211389145 | 2.72 | No | No | LUXAIRE | HRCU-A-CB (Split System: Heat Pump with Remote Outdoor Unit-Air-Source) | Centrally-Ducted | HMH72B341 | XAHB36DXXN1+TXV | TM9E060A10MP12 | 32600 | 17 | 9.5 | 8.1 | 32400 | 22800 | 70.37% | 1.98 | 24600 | R-410A
211389148 | 2.72 | No | No | FRASER-JOHNSTON | HRCU-A-CB (Split System: Heat Pump with Remote Outdoor Unit-Air-Source) | Centrally-Ducted | HMH72B341 | XAHB36DXXN1+TXV | TM9E060A10MP12 | 32600 | 17 | 9.5 | 8.1 | 32400 | 22800 | 70.37% | 1.98 | 24600 | R-410A
211389151 | 2.72 | No | No | CHAMPION HEATING AND COOLING | HRCU-A-CB (Split System: Heat Pump with Remote Outdoor Unit-Air-Source) | Centrally-Ducted | HMH72B341 | XAHB36DXXN1+TXV | TM9E060A10MP12 | 32600 | 17 | 9.5 | 8.1 | 32400 | 22800 | 70.37% | 1.98 | 24600 | R-410A
211389154 | 2.72 | No | No | JOHNSON CONTROLS | HRCU-A-CB (Split System: Heat Pump with Remote Outdoor Unit-Air-Source) | Centrally-Ducted | HMH72B341 | XAHB36DXXN1+TXV | TM9E060A10MP12 | 32600 | 17 | 9.5 | 8.1 | 32400 | 22800 | 70.37% | 1.98 | 24600 | R-410A
211389157 | 2.72 | No | No | COLEMAN | HRCU-A-CB (Split System: Heat Pump with Remote Outdoor Unit-Air-Source) | Centrally-Ducted | HMH72B341 | XAHB36DBCN1 | TM9E060A10MP12 | 32600 | 17 | 9.5 | 8.1 | 32400 | 22800 | 70.37% | 1.98 | 24600 | R-410A
211389159 | 2.72 | No | No | LUXAIRE | HRCU-A-CB (Split System: Heat Pump with Remote Outdoor Unit-Air-Source) | Centrally-Ducted | HMH72B341 | XAHB36DBCN1 | TM9E060A10MP12 | 32600 | 17 | 9.5 | 8.1 | 32400 | 22800 | 70.37% | 1.98 | 24600 | R-410A
211389163 | 2.72 | No | No | FRASER-JOHNSTON | HRCU-A-CB (Split System: Heat Pump with Remote Outdoor Unit-Air-Source) | Centrally-Ducted | HMH72B341 | XAHB36DBCN1 | TM9E060A10MP12 | 32600 | 17 | 9.5 | 8.1 | 32400 | 22800 | 70.37% | 1.98 | 24600 | R-410A
211389165 | 2.72 | No | No | CHAMPION HEATING AND COOLING | HRCU-A-CB (Split System: Heat Pump with Remote Outdoor Unit-Air-Source) | Centrally-Ducted | HMH72B341 | XAHB36DBCN1 | TM9E060A10MP12 | 32600 | 17 | 9.5 | 8.1 | 32400 | 22800 | 70.37% | 1.98 | 24600 | R-410A
211389168 | 2.72 | No | No | JOHNSON CONTROLS | HRCU-A-CB (Split System: Heat Pump with Remote Outdoor Unit-Air-Source) | Centrally-Ducted | HMH72B341 | XAHB36DBCN1 | TM9E060A10MP12 | 32600 | 17 | 9.5 | 8.1 | 32400 | 22800 | 70.37% | 1.98 | 24600 | R-410A
211389171 | 2.63 | No | No | COLEMAN | HRCU-A-CB (Split System: Heat Pump with Remote Outdoor Unit-Air-Source) | Centrally-Ducted | HMH72B341 | XAHB30CXXN1+TXV | TM9E060A10MP12 | 31600 | 16.5 | 9 | 8.1 | 33000 | 23200 | 70.3% | 1.96 | 25800 | R-410A
211389172 | 2.63 | No | No | LUXAIRE | HRCU-A-CB (Split System: Heat Pump with Remote Outdoor Unit-Air-Source) | Centrally-Ducted | HMH72B341 | XAHB30CXXN1+TXV | TM9E060A10MP12 | 31600 | 16.5 | 9 | 8.1 | 33000 | 23200 | 70.3% | 1.96 | 25800 | R-410A
211389173 | 2.63 | No | No | FRASER-JOHNSTON | HRCU-A-CB (Split System: Heat Pump with Remote Outdoor Unit-Air-Source) | Centrally-Ducted | HMH72B341 | XAHB30CXXN1+TXV | TM9E060A10MP12 | 31600 | 16.5 | 9 | 8.1 | 33000 | 23200 | 70.3% | 1.96 | 25800 | R-410A
211389174 | 2.63 | No | No | CHAMPION HEATING AND COOLING | HRCU-A-CB (Split System: Heat Pump with Remote Outdoor Unit-Air-Source) | Centrally-Ducted | HMH72B341 | XAHB30CXXN1+TXV | TM9E060A10MP12 | 31600 | 16.5 | 9 | 8.1 | 33000 | 23200 | 70.3% | 1.96 | 25800 | R-410A
211389175 | 2.63 | No | No | JOHNSON CONTROLS | HRCU-A-CB (Split System: Heat Pump with Remote Outdoor Unit-Air-Source) | Centrally-Ducted | HMH72B341 | XAHB30CXXN1+TXV | TM9E060A10MP12 | 31600 | 16.5 | 9 | 8.1 | 33000 | 23200 | 70.3% | 1.96 | 25800 | R-410A
211389176 | 2.8 | No | No | COLEMAN | HRCU-A-CB (Split System: Heat Pump with Remote Outdoor Unit-Air-Source) | Centrally-Ducted | HMH72B341 | XAFB36DXXN1+TXV | TM9E060A10MP12 | 33600 | 17.5 | 9.5 | 8.1 | 33800 | 23800 | 70.41% | 2.02 | 25400 | R-410A
211389178 | 2.8 | No | No | LUXAIRE | HRCU-A-CB (Split System: Heat Pump with Remote Outdoor Unit-Air-Source) | Centrally-Ducted | HMH72B341 | XAFB36DXXN1+TXV | TM9E060A10MP12 | 33600 | 17.5 | 9.5 | 8.1 | 33800 | 23800 | 70.41% | 2.02 | 25400 | R-410A
211389181 | 2.8 | No | No | FRASER-JOHNSTON | HRCU-A-CB (Split System: Heat Pump with Remote Outdoor Unit-Air-Source) | Centrally-Ducted | HMH72B341 | XAFB36DXXN1+TXV | TM9E060A10MP12 | 33600 | 17.5 | 9.5 | 8.1 | 33800 | 23800 | 70.41% | 2.02 | 25400 | R-410A
211389184 | 2.8 | No | No | CHAMPION HEATING AND COOLING | HRCU-A-CB (Split System: Heat Pump with Remote Outdoor Unit-Air-Source) | Centrally-Ducted | HMH72B341 | XAFB36DXXN1+TXV | TM9E060A10MP12 | 33600 | 17.5 | 9.5 | 8.1 | 33800 | 23800 | 70.41% | 2.02 | 25400 | R-410A
211389187 | 2.8 | No | No | JOHNSON CONTROLS | HRCU-A-CB (Split System: Heat Pump with Remote Outdoor Unit-Air-Source) | Centrally-Ducted | HMH72B341 | XAFB36DXXN1+TXV | TM9E060A10MP12 | 33600 | 17.5 | 9.5 | 8.1 | 33800 | 23800 | 70.41% | 2.02 | 25400 | R-410A
211389190 | 2.8 | No | No | COLEMAN | HRCU-A-CB (Split System: Heat Pump with Remote Outdoor Unit-Air-Source) | Centrally-Ducted | HMH72B341 | XAFB36DBCN1 | TM9E060A10MP12 | 33600 | 17.5 | 9.5 | 8.1 | 33800 | 23800 | 70.41% | 2.02 | 25400 | R-410A
211389193 | 2.8 | No | No | LUXAIRE | HRCU-A-CB (Split System: Heat Pump with Remote Outdoor Unit-Air-Source) | Centrally-Ducted | HMH72B341 | XAFB36DBCN1 | TM9E060A10MP12 | 33600 | 17.5 | 9.5 | 8.1 | 33800 | 23800 | 70.41% | 2.02 | 25400 | R-410A
211389196 | 2.8 | No | No | FRASER-JOHNSTON | HRCU-A-CB (Split System: Heat Pump with Remote Outdoor Unit-Air-Source) | Centrally-Ducted | HMH72B341 | XAFB36DBCN1 | TM9E060A10MP12 | 33600 | 17.5 | 9.5 | 8.1 | 33800 | 23800 | 70.41% | 2.02 | 25400 | R-410A
211389199 | 2.8 | No | No | CHAMPION HEATING AND COOLING | HRCU-A-CB (Split System: Heat Pump with Remote Outdoor Unit-Air-Source) | Centrally-Ducted | HMH72B341 | XAFB36DBCN1 | TM9E060A10MP12 | 33600 | 17.5 | 9.5 | 8.1 | 33800 | 23800 | 70.41% | 2.02 | 25400 | R-410A
211389202 | 2.8 | No | No | JOHNSON CONTROLS | HRCU-A-CB (Split System: Heat Pump with Remote Outdoor Unit-Air-Source) | Centrally-Ducted | HMH72B341 | XAFB36DBCN1 | TM9E060A10MP12 | 33600 | 17.5 | 9.5 | 8.1 | 33800 | 23800 | 70.41% | 2.02 | 25400 | R-410A
211389205 | 2.8 | No | No | COLEMAN | HRCU-A-CB (Split System: Heat Pump with Remote Outdoor Unit-Air-Source) | Centrally-Ducted | HMH72B341 | XAUB36DXXN1+TXV | TM9E060A10MP12 | 33600 | 17.5 | 9.5 | 8.1 | 33800 | 23800 | 70.41% | 2.02 | 25400 | R-410A
211389208 | 2.8 | No | No | LUXAIRE | HRCU-A-CB (Split System: Heat Pump with Remote Outdoor Unit-Air-Source) | Centrally-Ducted | HMH72B341 | XAUB36DXXN1+TXV | TM9E060A10MP12 | 33600 | 17.5 | 9.5 | 8.1 | 33800 | 23800 | 70.41% | 2.02 | 25400 | R-410A
211389211 | 2.8 | No | No | FRASER-JOHNSTON | HRCU-A-CB (Split System: Heat Pump with Remote Outdoor Unit-Air-Source) | Centrally-Ducted | HMH72B341 | XAUB36DXXN1+TXV | TM9E060A10MP12 | 33600 | 17.5 | 9.5 | 8.1 | 33800 | 23800 | 70.41% | 2.02 | 25400 | R-410A
211389214 | 2.8 | No | No | CHAMPION HEATING AND COOLING | HRCU-A-CB (Split System: Heat Pump with Remote Outdoor Unit-Air-Source) | Centrally-Ducted | HMH72B341 | XAUB36DXXN1+TXV | TM9E060A10MP12 | 33600 | 17.5 | 9.5 | 8.1 | 33800 | 23800 | 70.41% | 2.02 | 25400 | R-410A
211389217 | 2.8 | No | No | JOHNSON CONTROLS | HRCU-A-CB (Split System: Heat Pump with Remote Outdoor Unit-Air-Source) | Centrally-Ducted | HMH72B341 | XAUB36DXXN1+TXV | TM9E060A10MP12 | 33600 | 17.5 | 9.5 | 8.1 | 33800 | 23800 | 70.41% | 2.02 | 25400 | R-410A
211389220 | 2.7 | No | No | COLEMAN | HRCU-A-CB (Split System: Heat Pump with Remote Outdoor Unit-Air-Source) | Centrally-Ducted | HMH72B341 | XAFB30CXXN1+TXV | TM9E060A10MP12 | 32400 | 17 | 9.5 | 8.1 | 33400 | 23600 | 70.66% | 2 | 26200 | R-410A
211389223 | 2.7 | No | No | LUXAIRE | HRCU-A-CB (Split System: Heat Pump with Remote Outdoor Unit-Air-Source) | Centrally-Ducted | HMH72B341 | XAFB30CXXN1+TXV | TM9E060A10MP12 | 32400 | 17 | 9.5 | 8.1 | 33400 | 23600 | 70.66% | 2 | 26200 | R-410A
211389226 | 2.7 | No | No | FRASER-JOHNSTON | HRCU-A-CB (Split System: Heat Pump with Remote Outdoor Unit-Air-Source) | Centrally-Ducted | HMH72B341 | XAFB30CXXN1+TXV | TM9E060A10MP12 | 32400 | 17 | 9.5 | 8.1 | 33400 | 23600 | 70.66% | 2 | 26200 | R-410A
211389229 | 2.7 | No | No | CHAMPION HEATING AND COOLING | HRCU-A-CB (Split System: Heat Pump with Remote Outdoor Unit-Air-Source) | Centrally-Ducted | HMH72B341 | XAFB30CXXN1+TXV | TM9E060A10MP12 | 32400 | 17 | 9.5 | 8.1 | 33400 | 23600 | 70.66% | 2 | 26200 | R-410A
211389232 | 2.7 | No | No | JOHNSON CONTROLS | HRCU-A-CB (Split System: Heat Pump with Remote Outdoor Unit-Air-Source) | Centrally-Ducted | HMH72B341 | XAFB30CXXN1+TXV | TM9E060A10MP12 | 32400 | 17 | 9.5 | 8.1 | 33400 | 23600 | 70.66% | 2 | 26200 | R-410A
211389235 | 2.7 | No | No | COLEMAN | HRCU-A-CB (Split System: Heat Pump with Remote Outdoor Unit-Air-Source) | Centrally-Ducted | HMH72B341 | XAUB30CXXN1+TXV | TM9E060A10MP12 | 32400 | 17 | 9.5 | 8.1 | 33400 | 23600 | 70.66% | 2 | 26200 | R-410A
211389238 | 2.7 | No | No | LUXAIRE | HRCU-A-CB (Split System: Heat Pump with Remote Outdoor Unit-Air-Source) | Centrally-Ducted | HMH72B341 | XAUB30CXXN1+TXV | TM9E060A10MP12 | 32400 | 17 | 9.5 | 8.1 | 33400 | 23600 | 70.66% | 2 | 26200 | R-410A
211389240 | 2.7 | No | No | FRASER-JOHNSTON | HRCU-A-CB (Split System: Heat Pump with Remote Outdoor Unit-Air-Source) | Centrally-Ducted | HMH72B341 | XAUB30CXXN1+TXV | TM9E060A10MP12 | 32400 | 17 | 9.5 | 8.1 | 33400 | 23600 | 70.66% | 2 | 26200 | R-410A
211389243 | 2.7 | No | No | CHAMPION HEATING AND COOLING | HRCU-A-CB (Split System: Heat Pump with Remote Outdoor Unit-Air-Source) | Centrally-Ducted | HMH72B341 | XAUB30CXXN1+TXV | TM9E060A10MP12 | 32400 | 17 | 9.5 | 8.1 | 33400 | 23600 | 70.66% | 2 | 26200 | R-410A
211389244 | 2.7 | No | No | JOHNSON CONTROLS | HRCU-A-CB (Split System: Heat Pump with Remote Outdoor Unit-Air-Source) | Centrally-Ducted | HMH72B341 | XAUB30CXXN1+TXV | TM9E060A10MP12 | 32400 | 17 | 9.5 | 8.1 | 33400 | 23600 | 70.66% | 2 | 26200 | R-410A
211389245 | 2.68 | No | No | COLEMAN | HRCU-A-CB (Split System: Heat Pump with Remote Outdoor Unit-Air-Source) | Centrally-Ducted | HMH72B341 | XAFB30CXXN1+TXV | TM9E040A10MP12 | 32200 | 17 | 9.5 | 8.1 | 33400 | 23400 | 70.06% | 1.98 | 25800 | R-410A
211389246 | 2.68 | No | No | LUXAIRE | HRCU-A-CB (Split System: Heat Pump with Remote Outdoor Unit-Air-Source) | Centrally-Ducted | HMH72B341 | XAFB30CXXN1+TXV | TM9E040A10MP12 | 32200 | 17 | 9.5 | 8.1 | 33400 | 23400 | 70.06% | 1.98 | 25800 | R-410A
211389248 | 2.68 | No | No | FRASER-JOHNSTON | HRCU-A-CB (Split System: Heat Pump with Remote Outdoor Unit-Air-Source) | Centrally-Ducted | HMH72B341 | XAFB30CXXN1+TXV | TM9E040A10MP12 | 32200 | 17 | 9.5 | 8.1 | 33400 | 23400 | 70.06% | 1.98 | 25800 | R-410A
211389251 | 2.68 | No | No | CHAMPION HEATING AND COOLING | HRCU-A-CB (Split System: Heat Pump with Remote Outdoor Unit-Air-Source) | Centrally-Ducted | HMH72B341 | XAFB30CXXN1+TXV | TM9E040A10MP12 | 32200 | 17 | 9.5 | 8.1 | 33400 | 23400 | 70.06% | 1.98 | 25800 | R-410A
211389254 | 2.68 | No | No | JOHNSON CONTROLS | HRCU-A-CB (Split System: Heat Pump with Remote Outdoor Unit-Air-Source) | Centrally-Ducted | HMH72B341 | XAFB30CXXN1+TXV | TM9E040A10MP12 | 32200 | 17 | 9.5 | 8.1 | 33400 | 23400 | 70.06% | 1.98 | 25800 | R-410A
211389257 | 2.68 | No | No | COLEMAN | HRCU-A-CB (Split System: Heat Pump with Remote Outdoor Unit-Air-Source) | Centrally-Ducted | HMH72B341 | XAUB30CXXN1+TXV | TM9E040A10MP12 | 32200 | 17 | 9.5 | 8.1 | 33400 | 23400 | 70.06% | 1.98 | 25800 | R-410A
211389260 | 2.68 | No | No | LUXAIRE | HRCU-A-CB (Split System: Heat Pump with Remote Outdoor Unit-Air-Source) | Centrally-Ducted | HMH72B341 | XAUB30CXXN1+TXV | TM9E040A10MP12 | 32200 | 17 | 9.5 | 8.1 | 33400 | 23400 | 70.06% | 1.98 | 25800 | R-410A
211389263 | 2.68 | No | No | FRASER-JOHNSTON | HRCU-A-CB (Split System: Heat Pump with Remote Outdoor Unit-Air-Source) | Centrally-Ducted | HMH72B341 | XAUB30CXXN1+TXV | TM9E040A10MP12 | 32200 | 17 | 9.5 | 8.1 | 33400 | 23400 | 70.06% | 1.98 | 25800 | R-410A
211389266 | 2.68 | No | No | CHAMPION HEATING AND COOLING | HRCU-A-CB (Split System: Heat Pump with Remote Outdoor Unit-Air-Source) | Centrally-Ducted | HMH72B341 | XAUB30CXXN1+TXV | TM9E040A10MP12 | 32200 | 17 | 9.5 | 8.1 | 33400 | 23400 | 70.06% | 1.98 | 25800 | R-410A
211389268 | 2.68 | No | No | JOHNSON CONTROLS | HRCU-A-CB (Split System: Heat Pump with Remote Outdoor Unit-Air-Source) | Centrally-Ducted | HMH72B341 | XAUB30CXXN1+TXV | TM9E040A10MP12 | 32200 | 17 | 9.5 | 8.1 | 33400 | 23400 | 70.06% | 1.98 | 25800 | R-410A
211389271 | 2.83 | No | No | COLEMAN | HRCU-A-CB (Split System: Heat Pump with Remote Outdoor Unit-Air-Source) | Centrally-Ducted | HMH72B341 | XAHC36DXXN1+TXV | TM8Y120C20MP11 | 34000 | 17 | 9.5 | 8.1 | 33800 | 24200 | 71.6% | 2.08 | 25400 | R-410A
211389274 | 2.83 | No | No | LUXAIRE | HRCU-A-CB (Split System: Heat Pump with Remote Outdoor Unit-Air-Source) | Centrally-Ducted | HMH72B341 | XAHC36DXXN1+TXV | TM8Y120C20MP11 | 34000 | 17 | 9.5 | 8.1 | 33800 | 24200 | 71.6% | 2.08 | 25400 | R-410A
211389277 | 2.83 | No | No | FRASER-JOHNSTON | HRCU-A-CB (Split System: Heat Pump with Remote Outdoor Unit-Air-Source) | Centrally-Ducted | HMH72B341 | XAHC36DXXN1+TXV | TM8Y120C20MP11 | 34000 | 17 | 9.5 | 8.1 | 33800 | 24200 | 71.6% | 2.08 | 25400 | R-410A
211389280 | 2.83 | No | No | CHAMPION HEATING AND COOLING | HRCU-A-CB (Split System: Heat Pump with Remote Outdoor Unit-Air-Source) | Centrally-Ducted | HMH72B341 | XAHC36DXXN1+TXV | TM8Y120C20MP11 | 34000 | 17 | 9.5 | 8.1 | 33800 | 24200 | 71.6% | 2.08 | 25400 | R-410A
211389283 | 2.83 | No | No | JOHNSON CONTROLS | HRCU-A-CB (Split System: Heat Pump with Remote Outdoor Unit-Air-Source) | Centrally-Ducted | HMH72B341 | XAHC36DXXN1+TXV | TM8Y120C20MP11 | 34000 | 17 | 9.5 | 8.1 | 33800 | 24200 | 71.6% | 2.08 | 25400 | R-410A
211389286 | 2.83 | No | No | COLEMAN | HRCU-A-CB (Split System: Heat Pump with Remote Outdoor Unit-Air-Source) | Centrally-Ducted | HMH72B341 | XAHC36DXXN1+TXV | TM8Y100C20MP11 | 34000 | 17 | 9.5 | 8.1 | 33800 | 24200 | 71.6% | 2.08 | 25400 | R-410A
211389289 | 2.83 | No | No | LUXAIRE | HRCU-A-CB (Split System: Heat Pump with Remote Outdoor Unit-Air-Source) | Centrally-Ducted | HMH72B341 | XAHC36DXXN1+TXV | TM8Y100C20MP11 | 34000 | 17 | 9.5 | 8.1 | 33800 | 24200 | 71.6% | 2.08 | 25400 | R-410A
211389292 | 2.83 | No | No | FRASER-JOHNSTON | HRCU-A-CB (Split System: Heat Pump with Remote Outdoor Unit-Air-Source) | Centrally-Ducted | HMH72B341 | XAHC36DXXN1+TXV | TM8Y100C20MP11 | 34000 | 17 | 9.5 | 8.1 | 33800 | 24200 | 71.6% | 2.08 | 25400 | R-410A
211389295 | 2.83 | No | No | CHAMPION HEATING AND COOLING | HRCU-A-CB (Split System: Heat Pump with Remote Outdoor Unit-Air-Source) | Centrally-Ducted | HMH72B341 | XAHC36DXXN1+TXV | TM8Y100C20MP11 | 34000 | 17 | 9.5 | 8.1 | 33800 | 24200 | 71.6% | 2.08 | 25400 | R-410A
211389298 | 2.83 | No | No | JOHNSON CONTROLS | HRCU-A-CB (Split System: Heat Pump with Remote Outdoor Unit-Air-Source) | Centrally-Ducted | HMH72B341 | XAHC36DXXN1+TXV | TM8Y100C20MP11 | 34000 | 17 | 9.5 | 8.1 | 33800 | 24200 | 71.6% | 2.08 | 25400 | R-410A
211389301 | 2.83 | No | No | COLEMAN | HRCU-A-CB (Split System: Heat Pump with Remote Outdoor Unit-Air-Source) | Centrally-Ducted | HMH72B341 | XAHC36DBCN1 | TM8Y120C20MP11 | 34000 | 17 | 9.5 | 8.1 | 33800 | 24200 | 71.6% | 2.08 | 25400 | R-410A
211389304 | 2.83 | No | No | LUXAIRE | HRCU-A-CB (Split System: Heat Pump with Remote Outdoor Unit-Air-Source) | Centrally-Ducted | HMH72B341 | XAHC36DBCN1 | TM8Y120C20MP11 | 34000 | 17 | 9.5 | 8.1 | 33800 | 24200 | 71.6% | 2.08 | 25400 | R-410A
211389307 | 2.83 | No | No | FRASER-JOHNSTON | HRCU-A-CB (Split System: Heat Pump with Remote Outdoor Unit-Air-Source) | Centrally-Ducted | HMH72B341 | XAHC36DBCN1 | TM8Y120C20MP11 | 34000 | 17 | 9.5 | 8.1 | 33800 | 24200 | 71.6% | 2.08 | 25400 | R-410A
211389310 | 2.83 | No | No | CHAMPION HEATING AND COOLING | HRCU-A-CB (Split System: Heat Pump with Remote Outdoor Unit-Air-Source) | Centrally-Ducted | HMH72B341 | XAHC36DBCN1 | TM8Y120C20MP11 | 34000 | 17 | 9.5 | 8.1 | 33800 | 24200 | 71.6% | 2.08 | 25400 | R-410A
211389313 | 2.83 | No | No | JOHNSON CONTROLS | HRCU-A-CB (Split System: Heat Pump with Remote Outdoor Unit-Air-Source) | Centrally-Ducted | HMH72B341 | XAHC36DBCN1 | TM8Y120C20MP11 | 34000 | 17 | 9.5 | 8.1 | 33800 | 24200 | 71.6% | 2.08 | 25400 | R-410A
211389315 | 2.83 | No | No | COLEMAN | HRCU-A-CB (Split System: Heat Pump with Remote Outdoor Unit-Air-Source) | Centrally-Ducted | HMH72B341 | XAHC36DBCN1 | TM8Y100C20MP11 | 34000 | 17 | 9.5 | 8.1 | 33800 | 24200 | 71.6% | 2.08 | 25400 | R-410A
211389318 | 2.83 | No | No | LUXAIRE | HRCU-A-CB (Split System: Heat Pump with Remote Outdoor Unit-Air-Source) | Centrally-Ducted | HMH72B341 | XAHC36DBCN1 | TM8Y100C20MP11 | 34000 | 17 | 9.5 | 8.1 | 33800 | 24200 | 71.6% | 2.08 | 25400 | R-410A
211389321 | 2.83 | No | No | FRASER-JOHNSTON | HRCU-A-CB (Split System: Heat Pump with Remote Outdoor Unit-Air-Source) | Centrally-Ducted | HMH72B341 | XAHC36DBCN1 | TM8Y100C20MP11 | 34000 | 17 | 9.5 | 8.1 | 33800 | 24200 | 71.6% | 2.08 | 25400 | R-410A
211389324 | 2.83 | No | No | CHAMPION HEATING AND COOLING | HRCU-A-CB (Split System: Heat Pump with Remote Outdoor Unit-Air-Source) | Centrally-Ducted | HMH72B341 | XAHC36DBCN1 | TM8Y100C20MP11 | 34000 | 17 | 9.5 | 8.1 | 33800 | 24200 | 71.6% | 2.08 | 25400 | R-410A
211389327 | 2.83 | No | No | JOHNSON CONTROLS | HRCU-A-CB (Split System: Heat Pump with Remote Outdoor Unit-Air-Source) | Centrally-Ducted | HMH72B341 | XAHC36DBCN1 | TM8Y100C20MP11 | 34000 | 17 | 9.5 | 8.1 | 33800 | 24200 | 71.6% | 2.08 | 25400 | R-410A
211389330 | 2.73 | No | No | COLEMAN | HRCU-A-CB (Split System: Heat Pump with Remote Outdoor Unit-Air-Source) | Centrally-Ducted | HMH72B341 | XAHC30CXXN1+TXV | TM8Y120C20MP11 | 32800 | 17 | 9.5 | 8.1 | 32800 | 23000 | 70.12% | 2.02 | 26400 | R-410A
211389333 | 2.73 | No | No | LUXAIRE | HRCU-A-CB (Split System: Heat Pump with Remote Outdoor Unit-Air-Source) | Centrally-Ducted | HMH72B341 | XAHC30CXXN1+TXV | TM8Y120C20MP11 | 32800 | 17 | 9.5 | 8.1 | 32800 | 23000 | 70.12% | 2.02 | 26400 | R-410A
211389336 | 2.73 | No | No | FRASER-JOHNSTON | HRCU-A-CB (Split System: Heat Pump with Remote Outdoor Unit-Air-Source) | Centrally-Ducted | HMH72B341 | XAHC30CXXN1+TXV | TM8Y120C20MP11 | 32800 | 17 | 9.5 | 8.1 | 32800 | 23000 | 70.12% | 2.02 | 26400 | R-410A
211389339 | 2.73 | No | No | CHAMPION HEATING AND COOLING | HRCU-A-CB (Split System: Heat Pump with Remote Outdoor Unit-Air-Source) | Centrally-Ducted | HMH72B341 | XAHC30CXXN1+TXV | TM8Y120C20MP11 | 32800 | 17 | 9.5 | 8.1 | 32800 | 23000 | 70.12% | 2.02 | 26400 | R-410A
211389342 | 2.73 | No | No | JOHNSON CONTROLS | HRCU-A-CB (Split System: Heat Pump with Remote Outdoor Unit-Air-Source) | Centrally-Ducted | HMH72B341 | XAHC30CXXN1+TXV | TM8Y120C20MP11 | 32800 | 17 | 9.5 | 8.1 | 32800 | 23000 | 70.12% | 2.02 | 26400 | R-410A
211389345 | 2.73 | No | No | COLEMAN | HRCU-A-CB (Split System: Heat Pump with Remote Outdoor Unit-Air-Source) | Centrally-Ducted | HMH72B341 | XAHC30CXXN1+TXV | TM8Y100C20MP11 | 32800 | 17 | 9.5 | 8.1 | 32800 | 23000 | 70.12% | 2.02 | 26400 | R-410A
211389348 | 2.73 | No | No | LUXAIRE | HRCU-A-CB (Split System: Heat Pump with Remote Outdoor Unit-Air-Source) | Centrally-Ducted | HMH72B341 | XAHC30CXXN1+TXV | TM8Y100C20MP11 | 32800 | 17 | 9.5 | 8.1 | 32800 | 23000 | 70.12% | 2.02 | 26400 | R-410A
211389351 | 2.73 | No | No | FRASER-JOHNSTON | HRCU-A-CB (Split System: Heat Pump with Remote Outdoor Unit-Air-Source) | Centrally-Ducted | HMH72B341 | XAHC30CXXN1+TXV | TM8Y100C20MP11 | 32800 | 17 | 9.5 | 8.1 | 32800 | 23000 | 70.12% | 2.02 | 26400 | R-410A
211389354 | 2.73 | No | No | CHAMPION HEATING AND COOLING | HRCU-A-CB (Split System: Heat Pump with Remote Outdoor Unit-Air-Source) | Centrally-Ducted | HMH72B341 | XAHC30CXXN1+TXV | TM8Y100C20MP11 | 32800 | 17 | 9.5 | 8.1 | 32800 | 23000 | 70.12% | 2.02 | 26400 | R-410A
211389357 | 2.73 | No | No | JOHNSON CONTROLS | HRCU-A-CB (Split System: Heat Pump with Remote Outdoor Unit-Air-Source) | Centrally-Ducted | HMH72B341 | XAHC30CXXN1+TXV | TM8Y100C20MP11 | 32800 | 17 | 9.5 | 8.1 | 32800 | 23000 | 70.12% | 2.02 | 26400 | R-410A
211389360 | 2.83 | Yes | Yes | COLEMAN | HRCU-A-CB (Split System: Heat Pump with Remote Outdoor Unit-Air-Source) | Centrally-Ducted | HMH72B341 | XAFC36DXXN1+TXV | TM8Y120C20MP11 | 34000 | 17.5 | 10 | 8.5 | 33800 | 23800 | 70.41% | 2.1 | 25200 | R-410A
211389363 | 2.83 | Yes | Yes | LUXAIRE | HRCU-A-CB (Split System: Heat Pump with Remote Outdoor Unit-Air-Source) | Centrally-Ducted | HMH72B341 | XAFC36DXXN1+TXV | TM8Y120C20MP11 | 34000 | 17.5 | 10 | 8.5 | 33800 | 23800 | 70.41% | 2.1 | 25200 | R-410A
211389366 | 2.83 | Yes | Yes | FRASER-JOHNSTON | HRCU-A-CB (Split System: Heat Pump with Remote Outdoor Unit-Air-Source) | Centrally-Ducted | HMH72B341 | XAFC36DXXN1+TXV | TM8Y120C20MP11 | 34000 | 17.5 | 10 | 8.5 | 33800 | 23800 | 70.41% | 2.1 | 25200 | R-410A
211389369 | 2.83 | Yes | Yes | CHAMPION HEATING AND COOLING | HRCU-A-CB (Split System: Heat Pump with Remote Outdoor Unit-Air-Source) | Centrally-Ducted | HMH72B341 | XAFC36DXXN1+TXV | TM8Y120C20MP11 | 34000 | 17.5 | 10 | 8.5 | 33800 | 23800 | 70.41% | 2.1 | 25200 | R-410A
211389371 | 2.83 | Yes | Yes | JOHNSON CONTROLS | HRCU-A-CB (Split System: Heat Pump with Remote Outdoor Unit-Air-Source) | Centrally-Ducted | HMH72B341 | XAFC36DXXN1+TXV | TM8Y120C20MP11 | 34000 | 17.5 | 10 | 8.5 | 33800 | 23800 | 70.41% | 2.1 | 25200 | R-410A
211389374 | 2.83 | Yes | Yes | COLEMAN | HRCU-A-CB (Split System: Heat Pump with Remote Outdoor Unit-Air-Source) | Centrally-Ducted | HMH72B341 | XAFC36DXXN1+TXV | TM8Y100C20MP11 | 34000 | 17.5 | 10 | 8.5 | 33800 | 23800 | 70.41% | 2.1 | 25200 | R-410A
211389377 | 2.83 | Yes | Yes | LUXAIRE | HRCU-A-CB (Split System: Heat Pump with Remote Outdoor Unit-Air-Source) | Centrally-Ducted | HMH72B341 | XAFC36DXXN1+TXV | TM8Y100C20MP11 | 34000 | 17.5 | 10 | 8.5 | 33800 | 23800 | 70.41% | 2.1 | 25200 | R-410A
211389379 | 2.83 | Yes | Yes | FRASER-JOHNSTON | HRCU-A-CB (Split System: Heat Pump with Remote Outdoor Unit-Air-Source) | Centrally-Ducted | HMH72B341 | XAFC36DXXN1+TXV | TM8Y100C20MP11 | 34000 | 17.5 | 10 | 8.5 | 33800 | 23800 | 70.41% | 2.1 | 25200 | R-410A
211389380 | 2.83 | Yes | Yes | CHAMPION HEATING AND COOLING | HRCU-A-CB (Split System: Heat Pump with Remote Outdoor Unit-Air-Source) | Centrally-Ducted | HMH72B341 | XAFC36DXXN1+TXV | TM8Y100C20MP11 | 34000 | 17.5 | 10 | 8.5 | 33800 | 23800 | 70.41% | 2.1 | 25200 | R-410A
211389382 | 2.83 | Yes | Yes | JOHNSON CONTROLS | HRCU-A-CB (Split System: Heat Pump with Remote Outdoor Unit-Air-Source) | Centrally-Ducted | HMH72B341 | XAFC36DXXN1+TXV | TM8Y100C20MP11 | 34000 | 17.5 | 10 | 8.5 | 33800 | 23800 | 70.41% | 2.1 | 25200 | R-410A
211389385 | 2.83 | Yes | Yes | COLEMAN | HRCU-A-CB (Split System: Heat Pump with Remote Outdoor Unit-Air-Source) | Centrally-Ducted | HMH72B341 | XAFC36DBCN1 | TM8Y120C20MP11 | 34000 | 17.5 | 10 | 8.5 | 33800 | 23800 | 70.41% | 2.1 | 25200 | R-410A
211389388 | 2.83 | Yes | Yes | LUXAIRE | HRCU-A-CB (Split System: Heat Pump with Remote Outdoor Unit-Air-Source) | Centrally-Ducted | HMH72B341 | XAFC36DBCN1 | TM8Y120C20MP11 | 34000 | 17.5 | 10 | 8.5 | 33800 | 23800 | 70.41% | 2.1 | 25200 | R-410A
211389391 | 2.83 | Yes | Yes | FRASER-JOHNSTON | HRCU-A-CB (Split System: Heat Pump with Remote Outdoor Unit-Air-Source) | Centrally-Ducted | HMH72B341 | XAFC36DBCN1 | TM8Y120C20MP11 | 34000 | 17.5 | 10 | 8.5 | 33800 | 23800 | 70.41% | 2.1 | 25200 | R-410A
211389394 | 2.83 | Yes | Yes | CHAMPION HEATING AND COOLING | HRCU-A-CB (Split System: Heat Pump with Remote Outdoor Unit-Air-Source) | Centrally-Ducted | HMH72B341 | XAFC36DBCN1 | TM8Y120C20MP11 | 34000 | 17.5 | 10 | 8.5 | 33800 | 23800 | 70.41% | 2.1 | 25200 | R-410A
211389397 | 2.83 | Yes | Yes | JOHNSON CONTROLS | HRCU-A-CB (Split System: Heat Pump with Remote Outdoor Unit-Air-Source) | Centrally-Ducted | HMH72B341 | XAFC36DBCN1 | TM8Y120C20MP11 | 34000 | 17.5 | 10 | 8.5 | 33800 | 23800 | 70.41% | 2.1 | 25200 | R-410A
211389400 | 2.83 | Yes | Yes | COLEMAN | HRCU-A-CB (Split System: Heat Pump with Remote Outdoor Unit-Air-Source) | Centrally-Ducted | HMH72B341 | XAFC36DBCN1 | TM8Y100C20MP11 | 34000 | 17.5 | 10 | 8.5 | 33800 | 23800 | 70.41% | 2.1 | 25200 | R-410A
211389403 | 2.83 | Yes | Yes | LUXAIRE | HRCU-A-CB (Split System: Heat Pump with Remote Outdoor Unit-Air-Source) | Centrally-Ducted | HMH72B341 | XAFC36DBCN1 | TM8Y100C20MP11 | 34000 | 17.5 | 10 | 8.5 | 33800 | 23800 | 70.41% | 2.1 | 25200 | R-410A
211389406 | 2.83 | Yes | Yes | FRASER-JOHNSTON | HRCU-A-CB (Split System: Heat Pump with Remote Outdoor Unit-Air-Source) | Centrally-Ducted | HMH72B341 | XAFC36DBCN1 | TM8Y100C20MP11 | 34000 | 17.5 | 10 | 8.5 | 33800 | 23800 | 70.41% | 2.1 | 25200 | R-410A
211389409 | 2.83 | Yes | Yes | CHAMPION HEATING AND COOLING | HRCU-A-CB (Split System: Heat Pump with Remote Outdoor Unit-Air-Source) | Centrally-Ducted | HMH72B341 | XAFC36DBCN1 | TM8Y100C20MP11 | 34000 | 17.5 | 10 | 8.5 | 33800 | 23800 | 70.41% | 2.1 | 25200 | R-410A
211389412 | 2.83 | Yes | Yes | JOHNSON CONTROLS | HRCU-A-CB (Split System: Heat Pump with Remote Outdoor Unit-Air-Source) | Centrally-Ducted | HMH72B341 | XAFC36DBCN1 | TM8Y100C20MP11 | 34000 | 17.5 | 10 | 8.5 | 33800 | 23800 | 70.41% | 2.1 | 25200 | R-410A
211389414 | 2.8 | No | No | COLEMAN | HRCU-A-CB (Split System: Heat Pump with Remote Outdoor Unit-Air-Source) | Centrally-Ducted | HMH72B341 | XAFC30CXXN1+TXV | TM8Y120C20MP11 | 33600 | 18 | 9.5 | 8.5 | 33600 | 23600 | 70.24% | 2.06 | 27000 | R-410A
211389415 | 2.8 | No | No | LUXAIRE | HRCU-A-CB (Split System: Heat Pump with Remote Outdoor Unit-Air-Source) | Centrally-Ducted | HMH72B341 | XAFC30CXXN1+TXV | TM8Y120C20MP11 | 33600 | 18 | 9.5 | 8.5 | 33600 | 23600 | 70.24% | 2.06 | 27000 | R-410A
211389416 | 2.8 | No | No | FRASER-JOHNSTON | HRCU-A-CB (Split System: Heat Pump with Remote Outdoor Unit-Air-Source) | Centrally-Ducted | HMH72B341 | XAFC30CXXN1+TXV | TM8Y120C20MP11 | 33600 | 18 | 9.5 | 8.5 | 33600 | 23600 | 70.24% | 2.06 | 27000 | R-410A
211389417 | 2.8 | No | No | CHAMPION HEATING AND COOLING | HRCU-A-CB (Split System: Heat Pump with Remote Outdoor Unit-Air-Source) | Centrally-Ducted | HMH72B341 | XAFC30CXXN1+TXV | TM8Y120C20MP11 | 33600 | 18 | 9.5 | 8.5 | 33600 | 23600 | 70.24% | 2.06 | 27000 | R-410A
211389420 | 2.8 | No | No | JOHNSON CONTROLS | HRCU-A-CB (Split System: Heat Pump with Remote Outdoor Unit-Air-Source) | Centrally-Ducted | HMH72B341 | XAFC30CXXN1+TXV | TM8Y120C20MP11 | 33600 | 18 | 9.5 | 8.5 | 33600 | 23600 | 70.24% | 2.06 | 27000 | R-410A
211389423 | 2.8 | No | No | COLEMAN | HRCU-A-CB (Split System: Heat Pump with Remote Outdoor Unit-Air-Source) | Centrally-Ducted | HMH72B341 | XAFC30CXXN1+TXV | TM8Y100C20MP11 | 33600 | 18 | 9.5 | 8.5 | 33600 | 23600 | 70.24% | 2.06 | 27000 | R-410A
211389426 | 2.8 | No | No | LUXAIRE | HRCU-A-CB (Split System: Heat Pump with Remote Outdoor Unit-Air-Source) | Centrally-Ducted | HMH72B341 | XAFC30CXXN1+TXV | TM8Y100C20MP11 | 33600 | 18 | 9.5 | 8.5 | 33600 | 23600 | 70.24% | 2.06 | 27000 | R-410A
211389429 | 2.8 | No | No | FRASER-JOHNSTON | HRCU-A-CB (Split System: Heat Pump with Remote Outdoor Unit-Air-Source) | Centrally-Ducted | HMH72B341 | XAFC30CXXN1+TXV | TM8Y100C20MP11 | 33600 | 18 | 9.5 | 8.5 | 33600 | 23600 | 70.24% | 2.06 | 27000 | R-410A
211389432 | 2.8 | No | No | CHAMPION HEATING AND COOLING | HRCU-A-CB (Split System: Heat Pump with Remote Outdoor Unit-Air-Source) | Centrally-Ducted | HMH72B341 | XAFC30CXXN1+TXV | TM8Y100C20MP11 | 33600 | 18 | 9.5 | 8.5 | 33600 | 23600 | 70.24% | 2.06 | 27000 | R-410A
211389435 | 2.8 | No | No | JOHNSON CONTROLS | HRCU-A-CB (Split System: Heat Pump with Remote Outdoor Unit-Air-Source) | Centrally-Ducted | HMH72B341 | XAFC30CXXN1+TXV | TM8Y100C20MP11 | 33600 | 18 | 9.5 | 8.5 | 33600 | 23600 | 70.24% | 2.06 | 27000 | R-410A
211389438 | 2.83 | No | No | COLEMAN | HRCU-A-CB (Split System: Heat Pump with Remote Outdoor Unit-Air-Source) | Centrally-Ducted | HMH72B341 | XAHC36DXXN1+TXV | TM8Y100C16MP11 | 34000 | 18 | 9.5 | 8.1 | 34000 | 24400 | 71.76% | 2.06 | 25600 | R-410A
211389441 | 2.83 | No | No | LUXAIRE | HRCU-A-CB (Split System: Heat Pump with Remote Outdoor Unit-Air-Source) | Centrally-Ducted | HMH72B341 | XAHC36DXXN1+TXV | TM8Y100C16MP11 | 34000 | 18 | 9.5 | 8.1 | 34000 | 24400 | 71.76% | 2.06 | 25600 | R-410A
211389444 | 2.83 | No | No | FRASER-JOHNSTON | HRCU-A-CB (Split System: Heat Pump with Remote Outdoor Unit-Air-Source) | Centrally-Ducted | HMH72B341 | XAHC36DXXN1+TXV | TM8Y100C16MP11 | 34000 | 18 | 9.5 | 8.1 | 34000 | 24400 | 71.76% | 2.06 | 25600 | R-410A
211389446 | 2.83 | No | No | CHAMPION HEATING AND COOLING | HRCU-A-CB (Split System: Heat Pump with Remote Outdoor Unit-Air-Source) | Centrally-Ducted | HMH72B341 | XAHC36DXXN1+TXV | TM8Y100C16MP11 | 34000 | 18 | 9.5 | 8.1 | 34000 | 24400 | 71.76% | 2.06 | 25600 | R-410A
211389447 | 2.83 | No | No | JOHNSON CONTROLS | HRCU-A-CB (Split System: Heat Pump with Remote Outdoor Unit-Air-Source) | Centrally-Ducted | HMH72B341 | XAHC36DXXN1+TXV | TM8Y100C16MP11 | 34000 | 18 | 9.5 | 8.1 | 34000 | 24400 | 71.76% | 2.06 | 25600 | R-410A
211389449 | 2.83 | No | No | COLEMAN | HRCU-A-CB (Split System: Heat Pump with Remote Outdoor Unit-Air-Source) | Centrally-Ducted | HMH72B341 | XAHC36DXXN1+TXV | TM8Y080C16MP11 | 34000 | 18 | 9.5 | 8.1 | 34000 | 24400 | 71.76% | 2.06 | 25600 | R-410A
211389452 | 2.83 | No | No | LUXAIRE | HRCU-A-CB (Split System: Heat Pump with Remote Outdoor Unit-Air-Source) | Centrally-Ducted | HMH72B341 | XAHC36DXXN1+TXV | TM8Y080C16MP11 | 34000 | 18 | 9.5 | 8.1 | 34000 | 24400 | 71.76% | 2.06 | 25600 | R-410A
211389455 | 2.83 | No | No | FRASER-JOHNSTON | HRCU-A-CB (Split System: Heat Pump with Remote Outdoor Unit-Air-Source) | Centrally-Ducted | HMH72B341 | XAHC36DXXN1+TXV | TM8Y080C16MP11 | 34000 | 18 | 9.5 | 8.1 | 34000 | 24400 | 71.76% | 2.06 | 25600 | R-410A
211389458 | 2.83 | No | No | CHAMPION HEATING AND COOLING | HRCU-A-CB (Split System: Heat Pump with Remote Outdoor Unit-Air-Source) | Centrally-Ducted | HMH72B341 | XAHC36DXXN1+TXV | TM8Y080C16MP11 | 34000 | 18 | 9.5 | 8.1 | 34000 | 24400 | 71.76% | 2.06 | 25600 | R-410A
211389461 | 2.83 | No | No | JOHNSON CONTROLS | HRCU-A-CB (Split System: Heat Pump with Remote Outdoor Unit-Air-Source) | Centrally-Ducted | HMH72B341 | XAHC36DXXN1+TXV | TM8Y080C16MP11 | 34000 | 18 | 9.5 | 8.1 | 34000 | 24400 | 71.76% | 2.06 | 25600 | R-410A
211389464 | 2.83 | No | No | COLEMAN | HRCU-A-CB (Split System: Heat Pump with Remote Outdoor Unit-Air-Source) | Centrally-Ducted | HMH72B341 | XAHC36DBCN1 | TM8Y100C16MP11 | 34000 | 18 | 9.5 | 8.1 | 34000 | 24400 | 71.76% | 2.06 | 25600 | R-410A
211389467 | 2.83 | No | No | LUXAIRE | HRCU-A-CB (Split System: Heat Pump with Remote Outdoor Unit-Air-Source) | Centrally-Ducted | HMH72B341 | XAHC36DBCN1 | TM8Y100C16MP11 | 34000 | 18 | 9.5 | 8.1 | 34000 | 24400 | 71.76% | 2.06 | 25600 | R-410A
211389470 | 2.83 | No | No | FRASER-JOHNSTON | HRCU-A-CB (Split System: Heat Pump with Remote Outdoor Unit-Air-Source) | Centrally-Ducted | HMH72B341 | XAHC36DBCN1 | TM8Y100C16MP11 | 34000 | 18 | 9.5 | 8.1 | 34000 | 24400 | 71.76% | 2.06 | 25600 | R-410A
211389473 | 2.83 | No | No | CHAMPION HEATING AND COOLING | HRCU-A-CB (Split System: Heat Pump with Remote Outdoor Unit-Air-Source) | Centrally-Ducted | HMH72B341 | XAHC36DBCN1 | TM8Y100C16MP11 | 34000 | 18 | 9.5 | 8.1 | 34000 | 24400 | 71.76% | 2.06 | 25600 | R-410A
211389476 | 2.83 | No | No | JOHNSON CONTROLS | HRCU-A-CB (Split System: Heat Pump with Remote Outdoor Unit-Air-Source) | Centrally-Ducted | HMH72B341 | XAHC36DBCN1 | TM8Y100C16MP11 | 34000 | 18 | 9.5 | 8.1 | 34000 | 24400 | 71.76% | 2.06 | 25600 | R-410A
211389479 | 2.83 | No | No | COLEMAN | HRCU-A-CB (Split System: Heat Pump with Remote Outdoor Unit-Air-Source) | Centrally-Ducted | HMH72B341 | XAHC36DBCN1 | TM8Y080C16MP11 | 34000 | 18 | 9.5 | 8.1 | 34000 | 24400 | 71.76% | 2.06 | 25600 | R-410A
211389482 | 2.83 | No | No | LUXAIRE | HRCU-A-CB (Split System: Heat Pump with Remote Outdoor Unit-Air-Source) | Centrally-Ducted | HMH72B341 | XAHC36DBCN1 | TM8Y080C16MP11 | 34000 | 18 | 9.5 | 8.1 | 34000 | 24400 | 71.76% | 2.06 | 25600 | R-410A
211389485 | 2.83 | No | No | FRASER-JOHNSTON | HRCU-A-CB (Split System: Heat Pump with Remote Outdoor Unit-Air-Source) | Centrally-Ducted | HMH72B341 | XAHC36DBCN1 | TM8Y080C16MP11 | 34000 | 18 | 9.5 | 8.1 | 34000 | 24400 | 71.76% | 2.06 | 25600 | R-410A
211389488 | 2.83 | No | No | CHAMPION HEATING AND COOLING | HRCU-A-CB (Split System: Heat Pump with Remote Outdoor Unit-Air-Source) | Centrally-Ducted | HMH72B341 | XAHC36DBCN1 | TM8Y080C16MP11 | 34000 | 18 | 9.5 | 8.1 | 34000 | 24400 | 71.76% | 2.06 | 25600 | R-410A
211389491 | 2.83 | No | No | JOHNSON CONTROLS | HRCU-A-CB (Split System: Heat Pump with Remote Outdoor Unit-Air-Source) | Centrally-Ducted | HMH72B341 | XAHC36DBCN1 | TM8Y080C16MP11 | 34000 | 18 | 9.5 | 8.1 | 34000 | 24400 | 71.76% | 2.06 | 25600 | R-410A
211389494 | 2.72 | No | No | COLEMAN | HRCU-A-CB (Split System: Heat Pump with Remote Outdoor Unit-Air-Source) | Centrally-Ducted | HMH72B341 | XAHC30CXXN1+TXV | TM8Y100C16MP11 | 32600 | 18 | 9 | 8.1 | 33000 | 23200 | 70.3% | 2 | 26600 | R-410A
211389497 | 2.72 | No | No | LUXAIRE | HRCU-A-CB (Split System: Heat Pump with Remote Outdoor Unit-Air-Source) | Centrally-Ducted | HMH72B341 | XAHC30CXXN1+TXV | TM8Y100C16MP11 | 32600 | 18 | 9 | 8.1 | 33000 | 23200 | 70.3% | 2 | 26600 | R-410A
211389500 | 2.72 | No | No | FRASER-JOHNSTON | HRCU-A-CB (Split System: Heat Pump with Remote Outdoor Unit-Air-Source) | Centrally-Ducted | HMH72B341 | XAHC30CXXN1+TXV | TM8Y100C16MP11 | 32600 | 18 | 9 | 8.1 | 33000 | 23200 | 70.3% | 2 | 26600 | R-410A
211389503 | 2.72 | No | No | CHAMPION HEATING AND COOLING | HRCU-A-CB (Split System: Heat Pump with Remote Outdoor Unit-Air-Source) | Centrally-Ducted | HMH72B341 | XAHC30CXXN1+TXV | TM8Y100C16MP11 | 32600 | 18 | 9 | 8.1 | 33000 | 23200 | 70.3% | 2 | 26600 | R-410A
211389506 | 2.72 | No | No | JOHNSON CONTROLS | HRCU-A-CB (Split System: Heat Pump with Remote Outdoor Unit-Air-Source) | Centrally-Ducted | HMH72B341 | XAHC30CXXN1+TXV | TM8Y100C16MP11 | 32600 | 18 | 9 | 8.1 | 33000 | 23200 | 70.3% | 2 | 26600 | R-410A
211389509 | 2.72 | No | No | COLEMAN | HRCU-A-CB (Split System: Heat Pump with Remote Outdoor Unit-Air-Source) | Centrally-Ducted | HMH72B341 | XAHC30CXXN1+TXV | TM8Y080C16MP11 | 32600 | 18 | 9 | 8.1 | 33000 | 23200 | 70.3% | 2 | 26600 | R-410A
211389512 | 2.72 | No | No | LUXAIRE | HRCU-A-CB (Split System: Heat Pump with Remote Outdoor Unit-Air-Source) | Centrally-Ducted | HMH72B341 | XAHC30CXXN1+TXV | TM8Y080C16MP11 | 32600 | 18 | 9 | 8.1 | 33000 | 23200 | 70.3% | 2 | 26600 | R-410A
211389515 | 2.72 | No | No | FRASER-JOHNSTON | HRCU-A-CB (Split System: Heat Pump with Remote Outdoor Unit-Air-Source) | Centrally-Ducted | HMH72B341 | XAHC30CXXN1+TXV | TM8Y080C16MP11 | 32600 | 18 | 9 | 8.1 | 33000 | 23200 | 70.3% | 2 | 26600 | R-410A
211389517 | 2.72 | No | No | CHAMPION HEATING AND COOLING | HRCU-A-CB (Split System: Heat Pump with Remote Outdoor Unit-Air-Source) | Centrally-Ducted | HMH72B341 | XAHC30CXXN1+TXV | TM8Y080C16MP11 | 32600 | 18 | 9 | 8.1 | 33000 | 23200 | 70.3% | 2 | 26600 | R-410A
211389520 | 2.72 | No | No | JOHNSON CONTROLS | HRCU-A-CB (Split System: Heat Pump with Remote Outdoor Unit-Air-Source) | Centrally-Ducted | HMH72B341 | XAHC30CXXN1+TXV | TM8Y080C16MP11 | 32600 | 18 | 9 | 8.1 | 33000 | 23200 | 70.3% | 2 | 26600 | R-410A
211389523 | 2.83 | Yes | Yes | COLEMAN | HRCU-A-CB (Split System: Heat Pump with Remote Outdoor Unit-Air-Source) | Centrally-Ducted | HMH72B341 | XAFC36DXXN1+TXV | TM8Y100C16MP11 | 34000 | 18.5 | 10 | 8.5 | 34000 | 24000 | 70.59% | 2.1 | 25400 | R-410A
211389526 | 2.83 | Yes | Yes | LUXAIRE | HRCU-A-CB (Split System: Heat Pump with Remote Outdoor Unit-Air-Source) | Centrally-Ducted | HMH72B341 | XAFC36DXXN1+TXV | TM8Y100C16MP11 | 34000 | 18.5 | 10 | 8.5 | 34000 | 24000 | 70.59% | 2.1 | 25400 | R-410A
211389529 | 2.83 | Yes | Yes | FRASER-JOHNSTON | HRCU-A-CB (Split System: Heat Pump with Remote Outdoor Unit-Air-Source) | Centrally-Ducted | HMH72B341 | XAFC36DXXN1+TXV | TM8Y100C16MP11 | 34000 | 18.5 | 10 | 8.5 | 34000 | 24000 | 70.59% | 2.1 | 25400 | R-410A
211389532 | 2.83 | Yes | Yes | CHAMPION HEATING AND COOLING | HRCU-A-CB (Split System: Heat Pump with Remote Outdoor Unit-Air-Source) | Centrally-Ducted | HMH72B341 | XAFC36DXXN1+TXV | TM8Y100C16MP11 | 34000 | 18.5 | 10 | 8.5 | 34000 | 24000 | 70.59% | 2.1 | 25400 | R-410A
211389535 | 2.83 | Yes | Yes | JOHNSON CONTROLS | HRCU-A-CB (Split System: Heat Pump with Remote Outdoor Unit-Air-Source) | Centrally-Ducted | HMH72B341 | XAFC36DXXN1+TXV | TM8Y100C16MP11 | 34000 | 18.5 | 10 | 8.5 | 34000 | 24000 | 70.59% | 2.1 | 25400 | R-410A
211389538 | 2.83 | Yes | Yes | COLEMAN | HRCU-A-CB (Split System: Heat Pump with Remote Outdoor Unit-Air-Source) | Centrally-Ducted | HMH72B341 | XAFC36DXXN1+TXV | TM8Y080C16MP11 | 34000 | 18.5 | 10 | 8.5 | 34000 | 24000 | 70.59% | 2.1 | 25400 | R-410A
211389541 | 2.83 | Yes | Yes | LUXAIRE | HRCU-A-CB (Split System: Heat Pump with Remote Outdoor Unit-Air-Source) | Centrally-Ducted | HMH72B341 | XAFC36DXXN1+TXV | TM8Y080C16MP11 | 34000 | 18.5 | 10 | 8.5 | 34000 | 24000 | 70.59% | 2.1 | 25400 | R-410A
211389544 | 2.83 | Yes | Yes | FRASER-JOHNSTON | HRCU-A-CB (Split System: Heat Pump with Remote Outdoor Unit-Air-Source) | Centrally-Ducted | HMH72B341 | XAFC36DXXN1+TXV | TM8Y080C16MP11 | 34000 | 18.5 | 10 | 8.5 | 34000 | 24000 | 70.59% | 2.1 | 25400 | R-410A
211389547 | 2.83 | Yes | Yes | CHAMPION HEATING AND COOLING | HRCU-A-CB (Split System: Heat Pump with Remote Outdoor Unit-Air-Source) | Centrally-Ducted | HMH72B341 | XAFC36DXXN1+TXV | TM8Y080C16MP11 | 34000 | 18.5 | 10 | 8.5 | 34000 | 24000 | 70.59% | 2.1 | 25400 | R-410A
211389550 | 2.83 | Yes | Yes | JOHNSON CONTROLS | HRCU-A-CB (Split System: Heat Pump with Remote Outdoor Unit-Air-Source) | Centrally-Ducted | HMH72B341 | XAFC36DXXN1+TXV | TM8Y080C16MP11 | 34000 | 18.5 | 10 | 8.5 | 34000 | 24000 | 70.59% | 2.1 | 25400 | R-410A
211389553 | 2.83 | Yes | Yes | COLEMAN | HRCU-A-CB (Split System: Heat Pump with Remote Outdoor Unit-Air-Source) | Centrally-Ducted | HMH72B341 | XAFC36DBCN1 | TM8Y100C16MP11 | 34000 | 18.5 | 10 | 8.5 | 34000 | 24000 | 70.59% | 2.1 | 25400 | R-410A
211389556 | 2.83 | Yes | Yes | LUXAIRE | HRCU-A-CB (Split System: Heat Pump with Remote Outdoor Unit-Air-Source) | Centrally-Ducted | HMH72B341 | XAFC36DBCN1 | TM8Y100C16MP11 | 34000 | 18.5 | 10 | 8.5 | 34000 | 24000 | 70.59% | 2.1 | 25400 | R-410A
211389558 | 2.83 | Yes | Yes | FRASER-JOHNSTON | HRCU-A-CB (Split System: Heat Pump with Remote Outdoor Unit-Air-Source) | Centrally-Ducted | HMH72B341 | XAFC36DBCN1 | TM8Y100C16MP11 | 34000 | 18.5 | 10 | 8.5 | 34000 | 24000 | 70.59% | 2.1 | 25400 | R-410A
211389561 | 2.83 | Yes | Yes | CHAMPION HEATING AND COOLING | HRCU-A-CB (Split System: Heat Pump with Remote Outdoor Unit-Air-Source) | Centrally-Ducted | HMH72B341 | XAFC36DBCN1 | TM8Y100C16MP11 | 34000 | 18.5 | 10 | 8.5 | 34000 | 24000 | 70.59% | 2.1 | 25400 | R-410A
211389564 | 2.83 | Yes | Yes | JOHNSON CONTROLS | HRCU-A-CB (Split System: Heat Pump with Remote Outdoor Unit-Air-Source) | Centrally-Ducted | HMH72B341 | XAFC36DBCN1 | TM8Y100C16MP11 | 34000 | 18.5 | 10 | 8.5 | 34000 | 24000 | 70.59% | 2.1 | 25400 | R-410A
211389565 | 2.83 | Yes | Yes | COLEMAN | HRCU-A-CB (Split System: Heat Pump with Remote Outdoor Unit-Air-Source) | Centrally-Ducted | HMH72B341 | XAFC36DBCN1 | TM8Y080C16MP11 | 34000 | 18.5 | 10 | 8.5 | 34000 | 24000 | 70.59% | 2.1 | 25400 | R-410A
211389566 | 2.83 | Yes | Yes | LUXAIRE | HRCU-A-CB (Split System: Heat Pump with Remote Outdoor Unit-Air-Source) | Centrally-Ducted | HMH72B341 | XAFC36DBCN1 | TM8Y080C16MP11 | 34000 | 18.5 | 10 | 8.5 | 34000 | 24000 | 70.59% | 2.1 | 25400 | R-410A
211389567 | 2.83 | Yes | Yes | FRASER-JOHNSTON | HRCU-A-CB (Split System: Heat Pump with Remote Outdoor Unit-Air-Source) | Centrally-Ducted | HMH72B341 | XAFC36DBCN1 | TM8Y080C16MP11 | 34000 | 18.5 | 10 | 8.5 | 34000 | 24000 | 70.59% | 2.1 | 25400 | R-410A
211389568 | 2.83 | Yes | Yes | CHAMPION HEATING AND COOLING | HRCU-A-CB (Split System: Heat Pump with Remote Outdoor Unit-Air-Source) | Centrally-Ducted | HMH72B341 | XAFC36DBCN1 | TM8Y080C16MP11 | 34000 | 18.5 | 10 | 8.5 | 34000 | 24000 | 70.59% | 2.1 | 25400 | R-410A
211389569 | 2.83 | Yes | Yes | JOHNSON CONTROLS | HRCU-A-CB (Split System: Heat Pump with Remote Outdoor Unit-Air-Source) | Centrally-Ducted | HMH72B341 | XAFC36DBCN1 | TM8Y080C16MP11 | 34000 | 18.5 | 10 | 8.5 | 34000 | 24000 | 70.59% | 2.1 | 25400 | R-410A
211389571 | 2.77 | Yes | Yes | COLEMAN | HRCU-A-CB (Split System: Heat Pump with Remote Outdoor Unit-Air-Source) | Centrally-Ducted | HMH72B341 | XAFC30CXXN1+TXV | TM8Y100C16MP11 | 33200 | 18 | 10 | 8.5 | 33400 | 23400 | 70.06% | 2.06 | 26400 | R-410A
211389574 | 2.77 | Yes | Yes | LUXAIRE | HRCU-A-CB (Split System: Heat Pump with Remote Outdoor Unit-Air-Source) | Centrally-Ducted | HMH72B341 | XAFC30CXXN1+TXV | TM8Y100C16MP11 | 33200 | 18 | 10 | 8.5 | 33400 | 23400 | 70.06% | 2.06 | 26400 | R-410A
211389577 | 2.77 | Yes | Yes | FRASER-JOHNSTON | HRCU-A-CB (Split System: Heat Pump with Remote Outdoor Unit-Air-Source) | Centrally-Ducted | HMH72B341 | XAFC30CXXN1+TXV | TM8Y100C16MP11 | 33200 | 18 | 10 | 8.5 | 33400 | 23400 | 70.06% | 2.06 | 26400 | R-410A
211389580 | 2.77 | Yes | Yes | CHAMPION HEATING AND COOLING | HRCU-A-CB (Split System: Heat Pump with Remote Outdoor Unit-Air-Source) | Centrally-Ducted | HMH72B341 | XAFC30CXXN1+TXV | TM8Y100C16MP11 | 33200 | 18 | 10 | 8.5 | 33400 | 23400 | 70.06% | 2.06 | 26400 | R-410A
211389583 | 2.77 | Yes | Yes | JOHNSON CONTROLS | HRCU-A-CB (Split System: Heat Pump with Remote Outdoor Unit-Air-Source) | Centrally-Ducted | HMH72B341 | XAFC30CXXN1+TXV | TM8Y100C16MP11 | 33200 | 18 | 10 | 8.5 | 33400 | 23400 | 70.06% | 2.06 | 26400 | R-410A
211389586 | 2.77 | Yes | Yes | COLEMAN | HRCU-A-CB (Split System: Heat Pump with Remote Outdoor Unit-Air-Source) | Centrally-Ducted | HMH72B341 | XAFC30CXXN1+TXV | TM8Y080C16MP11 | 33200 | 18 | 10 | 8.5 | 33400 | 23400 | 70.06% | 2.06 | 26400 | R-410A
211389589 | 2.77 | Yes | Yes | LUXAIRE | HRCU-A-CB (Split System: Heat Pump with Remote Outdoor Unit-Air-Source) | Centrally-Ducted | HMH72B341 | XAFC30CXXN1+TXV | TM8Y080C16MP11 | 33200 | 18 | 10 | 8.5 | 33400 | 23400 | 70.06% | 2.06 | 26400 | R-410A
211389592 | 2.77 | Yes | Yes | FRASER-JOHNSTON | HRCU-A-CB (Split System: Heat Pump with Remote Outdoor Unit-Air-Source) | Centrally-Ducted | HMH72B341 | XAFC30CXXN1+TXV | TM8Y080C16MP11 | 33200 | 18 | 10 | 8.5 | 33400 | 23400 | 70.06% | 2.06 | 26400 | R-410A
211389595 | 2.77 | Yes | Yes | CHAMPION HEATING AND COOLING | HRCU-A-CB (Split System: Heat Pump with Remote Outdoor Unit-Air-Source) | Centrally-Ducted | HMH72B341 | XAFC30CXXN1+TXV | TM8Y080C16MP11 | 33200 | 18 | 10 | 8.5 | 33400 | 23400 | 70.06% | 2.06 | 26400 | R-410A
211389598 | 2.77 | Yes | Yes | JOHNSON CONTROLS | HRCU-A-CB (Split System: Heat Pump with Remote Outdoor Unit-Air-Source) | Centrally-Ducted | HMH72B341 | XAFC30CXXN1+TXV | TM8Y080C16MP11 | 33200 | 18 | 10 | 8.5 | 33400 | 23400 | 70.06% | 2.06 | 26400 | R-410A
211389601 | 2.77 | No | No | COLEMAN | HRCU-A-CB (Split System: Heat Pump with Remote Outdoor Unit-Air-Source) | Centrally-Ducted | HMH72B341 | XAHC36DXXN1+TXV | TM8Y080B12MP11 | 33200 | 17.5 | 9.5 | 8.1 | 32800 | 23200 | 70.73% | 2.02 | 24800 | R-410A
211389604 | 2.77 | No | No | LUXAIRE | HRCU-A-CB (Split System: Heat Pump with Remote Outdoor Unit-Air-Source) | Centrally-Ducted | HMH72B341 | XAHC36DXXN1+TXV | TM8Y080B12MP11 | 33200 | 17.5 | 9.5 | 8.1 | 32800 | 23200 | 70.73% | 2.02 | 24800 | R-410A
211389607 | 2.77 | No | No | FRASER-JOHNSTON | HRCU-A-CB (Split System: Heat Pump with Remote Outdoor Unit-Air-Source) | Centrally-Ducted | HMH72B341 | XAHC36DXXN1+TXV | TM8Y080B12MP11 | 33200 | 17.5 | 9.5 | 8.1 | 32800 | 23200 | 70.73% | 2.02 | 24800 | R-410A
211389610 | 2.77 | No | No | CHAMPION HEATING AND COOLING | HRCU-A-CB (Split System: Heat Pump with Remote Outdoor Unit-Air-Source) | Centrally-Ducted | HMH72B341 | XAHC36DXXN1+TXV | TM8Y080B12MP11 | 33200 | 17.5 | 9.5 | 8.1 | 32800 | 23200 | 70.73% | 2.02 | 24800 | R-410A
211389613 | 2.77 | No | No | JOHNSON CONTROLS | HRCU-A-CB (Split System: Heat Pump with Remote Outdoor Unit-Air-Source) | Centrally-Ducted | HMH72B341 | XAHC36DXXN1+TXV | TM8Y080B12MP11 | 33200 | 17.5 | 9.5 | 8.1 | 32800 | 23200 | 70.73% | 2.02 | 24800 | R-410A
211389616 | 2.77 | No | No | COLEMAN | HRCU-A-CB (Split System: Heat Pump with Remote Outdoor Unit-Air-Source) | Centrally-Ducted | HMH72B341 | XAHC36DBCN1 | TM8Y080B12MP11 | 33200 | 17.5 | 9.5 | 8.1 | 32800 | 23200 | 70.73% | 2.02 | 24800 | R-410A
211389619 | 2.77 | No | No | LUXAIRE | HRCU-A-CB (Split System: Heat Pump with Remote Outdoor Unit-Air-Source) | Centrally-Ducted | HMH72B341 | XAHC36DBCN1 | TM8Y080B12MP11 | 33200 | 17.5 | 9.5 | 8.1 | 32800 | 23200 | 70.73% | 2.02 | 24800 | R-410A
211389622 | 2.77 | No | No | FRASER-JOHNSTON | HRCU-A-CB (Split System: Heat Pump with Remote Outdoor Unit-Air-Source) | Centrally-Ducted | HMH72B341 | XAHC36DBCN1 | TM8Y080B12MP11 | 33200 | 17.5 | 9.5 | 8.1 | 32800 | 23200 | 70.73% | 2.02 | 24800 | R-410A
211389625 | 2.77 | No | No | CHAMPION HEATING AND COOLING | HRCU-A-CB (Split System: Heat Pump with Remote Outdoor Unit-Air-Source) | Centrally-Ducted | HMH72B341 | XAHC36DBCN1 | TM8Y080B12MP11 | 33200 | 17.5 | 9.5 | 8.1 | 32800 | 23200 | 70.73% | 2.02 | 24800 | R-410A
211389628 | 2.77 | No | No | JOHNSON CONTROLS | HRCU-A-CB (Split System: Heat Pump with Remote Outdoor Unit-Air-Source) | Centrally-Ducted | HMH72B341 | XAHC36DBCN1 | TM8Y080B12MP11 | 33200 | 17.5 | 9.5 | 8.1 | 32800 | 23200 | 70.73% | 2.02 | 24800 | R-410A
211389631 | 2.67 | No | No | COLEMAN | HRCU-A-CB (Split System: Heat Pump with Remote Outdoor Unit-Air-Source) | Centrally-Ducted | HMH72B341 | XAHC30CXXN1+TXV | TM8Y080B12MP11 | 32000 | 17.5 | 9.5 | 8.1 | 32400 | 22800 | 70.37% | 1.98 | 25400 | R-410A
211389634 | 2.67 | No | No | LUXAIRE | HRCU-A-CB (Split System: Heat Pump with Remote Outdoor Unit-Air-Source) | Centrally-Ducted | HMH72B341 | XAHC30CXXN1+TXV | TM8Y080B12MP11 | 32000 | 17.5 | 9.5 | 8.1 | 32400 | 22800 | 70.37% | 1.98 | 25400 | R-410A
211389636 | 2.67 | No | No | FRASER-JOHNSTON | HRCU-A-CB (Split System: Heat Pump with Remote Outdoor Unit-Air-Source) | Centrally-Ducted | HMH72B341 | XAHC30CXXN1+TXV | TM8Y080B12MP11 | 32000 | 17.5 | 9.5 | 8.1 | 32400 | 22800 | 70.37% | 1.98 | 25400 | R-410A
211389639 | 2.67 | No | No | CHAMPION HEATING AND COOLING | HRCU-A-CB (Split System: Heat Pump with Remote Outdoor Unit-Air-Source) | Centrally-Ducted | HMH72B341 | XAHC30CXXN1+TXV | TM8Y080B12MP11 | 32000 | 17.5 | 9.5 | 8.1 | 32400 | 22800 | 70.37% | 1.98 | 25400 | R-410A
211389642 | 2.67 | No | No | JOHNSON CONTROLS | HRCU-A-CB (Split System: Heat Pump with Remote Outdoor Unit-Air-Source) | Centrally-Ducted | HMH72B341 | XAHC30CXXN1+TXV | TM8Y080B12MP11 | 32000 | 17.5 | 9.5 | 8.1 | 32400 | 22800 | 70.37% | 1.98 | 25400 | R-410A
211389645 | 2.75 | No | No | COLEMAN | HRCU-A-CB (Split System: Heat Pump with Remote Outdoor Unit-Air-Source) | Centrally-Ducted | HMH72B341 | XAHB36DXXN1+TXV | TM8Y080B12MP11 | 33000 | 17.5 | 9.5 | 8.1 | 32800 | 23000 | 70.12% | 2 | 24800 | R-410A
211389648 | 2.75 | No | No | LUXAIRE | HRCU-A-CB (Split System: Heat Pump with Remote Outdoor Unit-Air-Source) | Centrally-Ducted | HMH72B341 | XAHB36DXXN1+TXV | TM8Y080B12MP11 | 33000 | 17.5 | 9.5 | 8.1 | 32800 | 23000 | 70.12% | 2 | 24800 | R-410A
211389651 | 2.75 | No | No | FRASER-JOHNSTON | HRCU-A-CB (Split System: Heat Pump with Remote Outdoor Unit-Air-Source) | Centrally-Ducted | HMH72B341 | XAHB36DXXN1+TXV | TM8Y080B12MP11 | 33000 | 17.5 | 9.5 | 8.1 | 32800 | 23000 | 70.12% | 2 | 24800 | R-410A
211389654 | 2.75 | No | No | CHAMPION HEATING AND COOLING | HRCU-A-CB (Split System: Heat Pump with Remote Outdoor Unit-Air-Source) | Centrally-Ducted | HMH72B341 | XAHB36DXXN1+TXV | TM8Y080B12MP11 | 33000 | 17.5 | 9.5 | 8.1 | 32800 | 23000 | 70.12% | 2 | 24800 | R-410A
211389657 | 2.75 | No | No | JOHNSON CONTROLS | HRCU-A-CB (Split System: Heat Pump with Remote Outdoor Unit-Air-Source) | Centrally-Ducted | HMH72B341 | XAHB36DXXN1+TXV | TM8Y080B12MP11 | 33000 | 17.5 | 9.5 | 8.1 | 32800 | 23000 | 70.12% | 2 | 24800 | R-410A
211389660 | 2.75 | No | No | COLEMAN | HRCU-A-CB (Split System: Heat Pump with Remote Outdoor Unit-Air-Source) | Centrally-Ducted | HMH72B341 | XAHB36DBCN1 | TM8Y080B12MP11 | 33000 | 17.5 | 9.5 | 8.1 | 32800 | 23000 | 70.12% | 2 | 24800 | R-410A
211389663 | 2.75 | No | No | LUXAIRE | HRCU-A-CB (Split System: Heat Pump with Remote Outdoor Unit-Air-Source) | Centrally-Ducted | HMH72B341 | XAHB36DBCN1 | TM8Y080B12MP11 | 33000 | 17.5 | 9.5 | 8.1 | 32800 | 23000 | 70.12% | 2 | 24800 | R-410A
211389666 | 2.75 | No | No | FRASER-JOHNSTON | HRCU-A-CB (Split System: Heat Pump with Remote Outdoor Unit-Air-Source) | Centrally-Ducted | HMH72B341 | XAHB36DBCN1 | TM8Y080B12MP11 | 33000 | 17.5 | 9.5 | 8.1 | 32800 | 23000 | 70.12% | 2 | 24800 | R-410A
211389669 | 2.75 | No | No | CHAMPION HEATING AND COOLING | HRCU-A-CB (Split System: Heat Pump with Remote Outdoor Unit-Air-Source) | Centrally-Ducted | HMH72B341 | XAHB36DBCN1 | TM8Y080B12MP11 | 33000 | 17.5 | 9.5 | 8.1 | 32800 | 23000 | 70.12% | 2 | 24800 | R-410A
211389672 | 2.75 | No | No | JOHNSON CONTROLS | HRCU-A-CB (Split System: Heat Pump with Remote Outdoor Unit-Air-Source) | Centrally-Ducted | HMH72B341 | XAHB36DBCN1 | TM8Y080B12MP11 | 33000 | 17.5 | 9.5 | 8.1 | 32800 | 23000 | 70.12% | 2 | 24800 | R-410A
211389675 | 2.67 | No | No | COLEMAN | HRCU-A-CB (Split System: Heat Pump with Remote Outdoor Unit-Air-Source) | Centrally-Ducted | HMH72B341 | XAHB30CXXN1+TXV | TM8Y080B12MP11 | 32000 | 17 | 9.5 | 8.1 | 32200 | 22800 | 70.81% | 1.98 | 25400 | R-410A
211389678 | 2.67 | No | No | LUXAIRE | HRCU-A-CB (Split System: Heat Pump with Remote Outdoor Unit-Air-Source) | Centrally-Ducted | HMH72B341 | XAHB30CXXN1+TXV | TM8Y080B12MP11 | 32000 | 17 | 9.5 | 8.1 | 32200 | 22800 | 70.81% | 1.98 | 25400 | R-410A
211389681 | 2.67 | No | No | FRASER-JOHNSTON | HRCU-A-CB (Split System: Heat Pump with Remote Outdoor Unit-Air-Source) | Centrally-Ducted | HMH72B341 | XAHB30CXXN1+TXV | TM8Y080B12MP11 | 32000 | 17 | 9.5 | 8.1 | 32200 | 22800 | 70.81% | 1.98 | 25400 | R-410A
211389684 | 2.67 | No | No | CHAMPION HEATING AND COOLING | HRCU-A-CB (Split System: Heat Pump with Remote Outdoor Unit-Air-Source) | Centrally-Ducted | HMH72B341 | XAHB30CXXN1+TXV | TM8Y080B12MP11 | 32000 | 17 | 9.5 | 8.1 | 32200 | 22800 | 70.81% | 1.98 | 25400 | R-410A
211389687 | 2.67 | No | No | JOHNSON CONTROLS | HRCU-A-CB (Split System: Heat Pump with Remote Outdoor Unit-Air-Source) | Centrally-Ducted | HMH72B341 | XAHB30CXXN1+TXV | TM8Y080B12MP11 | 32000 | 17 | 9.5 | 8.1 | 32200 | 22800 | 70.81% | 1.98 | 25400 | R-410A
211389690 | 2.83 | Yes | No | COLEMAN | HRCU-A-CB (Split System: Heat Pump with Remote Outdoor Unit-Air-Source) | Centrally-Ducted | HMH72B341 | XAFC36DXXN1+TXV | TM8Y080B12MP11 | 34000 | 18 | 10 | 8.1 | 33600 | 23600 | 70.24% | 2.06 | 25200 | R-410A
211389693 | 2.83 | Yes | No | LUXAIRE | HRCU-A-CB (Split System: Heat Pump with Remote Outdoor Unit-Air-Source) | Centrally-Ducted | HMH72B341 | XAFC36DXXN1+TXV | TM8Y080B12MP11 | 34000 | 18 | 10 | 8.1 | 33600 | 23600 | 70.24% | 2.06 | 25200 | R-410A
211389696 | 2.83 | Yes | No | FRASER-JOHNSTON | HRCU-A-CB (Split System: Heat Pump with Remote Outdoor Unit-Air-Source) | Centrally-Ducted | HMH72B341 | XAFC36DXXN1+TXV | TM8Y080B12MP11 | 34000 | 18 | 10 | 8.1 | 33600 | 23600 | 70.24% | 2.06 | 25200 | R-410A
211389699 | 2.83 | Yes | No | CHAMPION HEATING AND COOLING | HRCU-A-CB (Split System: Heat Pump with Remote Outdoor Unit-Air-Source) | Centrally-Ducted | HMH72B341 | XAFC36DXXN1+TXV | TM8Y080B12MP11 | 34000 | 18 | 10 | 8.1 | 33600 | 23600 | 70.24% | 2.06 | 25200 | R-410A
211389702 | 2.83 | Yes | No | JOHNSON CONTROLS | HRCU-A-CB (Split System: Heat Pump with Remote Outdoor Unit-Air-Source) | Centrally-Ducted | HMH72B341 | XAFC36DXXN1+TXV | TM8Y080B12MP11 | 34000 | 18 | 10 | 8.1 | 33600 | 23600 | 70.24% | 2.06 | 25200 | R-410A
211389705 | 2.83 | Yes | No | COLEMAN | HRCU-A-CB (Split System: Heat Pump with Remote Outdoor Unit-Air-Source) | Centrally-Ducted | HMH72B341 | XAFC36DBCN1 | TM8Y080B12MP11 | 34000 | 18 | 10 | 8.1 | 33600 | 23600 | 70.24% | 2.06 | 25200 | R-410A
211389707 | 2.83 | Yes | No | LUXAIRE | HRCU-A-CB (Split System: Heat Pump with Remote Outdoor Unit-Air-Source) | Centrally-Ducted | HMH72B341 | XAFC36DBCN1 | TM8Y080B12MP11 | 34000 | 18 | 10 | 8.1 | 33600 | 23600 | 70.24% | 2.06 | 25200 | R-410A
211389710 | 2.83 | Yes | No | FRASER-JOHNSTON | HRCU-A-CB (Split System: Heat Pump with Remote Outdoor Unit-Air-Source) | Centrally-Ducted | HMH72B341 | XAFC36DBCN1 | TM8Y080B12MP11 | 34000 | 18 | 10 | 8.1 | 33600 | 23600 | 70.24% | 2.06 | 25200 | R-410A
211389713 | 2.83 | Yes | No | CHAMPION HEATING AND COOLING | HRCU-A-CB (Split System: Heat Pump with Remote Outdoor Unit-Air-Source) | Centrally-Ducted | HMH72B341 | XAFC36DBCN1 | TM8Y080B12MP11 | 34000 | 18 | 10 | 8.1 | 33600 | 23600 | 70.24% | 2.06 | 25200 | R-410A
211389716 | 2.83 | Yes | No | JOHNSON CONTROLS | HRCU-A-CB (Split System: Heat Pump with Remote Outdoor Unit-Air-Source) | Centrally-Ducted | HMH72B341 | XAFC36DBCN1 | TM8Y080B12MP11 | 34000 | 18 | 10 | 8.1 | 33600 | 23600 | 70.24% | 2.06 | 25200 | R-410A
211389719 | 2.73 | Yes | No | COLEMAN | HRCU-A-CB (Split System: Heat Pump with Remote Outdoor Unit-Air-Source) | Centrally-Ducted | HMH72B341 | XAFC30CXXN1+TXV | TM8Y080B12MP11 | 32800 | 17.5 | 10 | 8.1 | 33000 | 23200 | 70.3% | 2.02 | 26000 | R-410A
211389722 | 2.73 | Yes | No | LUXAIRE | HRCU-A-CB (Split System: Heat Pump with Remote Outdoor Unit-Air-Source) | Centrally-Ducted | HMH72B341 | XAFC30CXXN1+TXV | TM8Y080B12MP11 | 32800 | 17.5 | 10 | 8.1 | 33000 | 23200 | 70.3% | 2.02 | 26000 | R-410A
211389724 | 2.73 | Yes | No | FRASER-JOHNSTON | HRCU-A-CB (Split System: Heat Pump with Remote Outdoor Unit-Air-Source) | Centrally-Ducted | HMH72B341 | XAFC30CXXN1+TXV | TM8Y080B12MP11 | 32800 | 17.5 | 10 | 8.1 | 33000 | 23200 | 70.3% | 2.02 | 26000 | R-410A
211389725 | 2.73 | Yes | No | CHAMPION HEATING AND COOLING | HRCU-A-CB (Split System: Heat Pump with Remote Outdoor Unit-Air-Source) | Centrally-Ducted | HMH72B341 | XAFC30CXXN1+TXV | TM8Y080B12MP11 | 32800 | 17.5 | 10 | 8.1 | 33000 | 23200 | 70.3% | 2.02 | 26000 | R-410A
211389726 | 2.73 | Yes | No | JOHNSON CONTROLS | HRCU-A-CB (Split System: Heat Pump with Remote Outdoor Unit-Air-Source) | Centrally-Ducted | HMH72B341 | XAFC30CXXN1+TXV | TM8Y080B12MP11 | 32800 | 17.5 | 10 | 8.1 | 33000 | 23200 | 70.3% | 2.02 | 26000 | R-410A
211389727 | 2.83 | Yes | No | COLEMAN | HRCU-A-CB (Split System: Heat Pump with Remote Outdoor Unit-Air-Source) | Centrally-Ducted | HMH72B341 | XAFB36DXXN1+TXV | TM8Y080B12MP11 | 34000 | 18 | 10 | 8.1 | 33400 | 23600 | 70.66% | 2.04 | 25200 | R-410A
211389729 | 2.83 | Yes | No | LUXAIRE | HRCU-A-CB (Split System: Heat Pump with Remote Outdoor Unit-Air-Source) | Centrally-Ducted | HMH72B341 | XAFB36DXXN1+TXV | TM8Y080B12MP11 | 34000 | 18 | 10 | 8.1 | 33400 | 23600 | 70.66% | 2.04 | 25200 | R-410A
211389732 | 2.83 | Yes | No | FRASER-JOHNSTON | HRCU-A-CB (Split System: Heat Pump with Remote Outdoor Unit-Air-Source) | Centrally-Ducted | HMH72B341 | XAFB36DXXN1+TXV | TM8Y080B12MP11 | 34000 | 18 | 10 | 8.1 | 33400 | 23600 | 70.66% | 2.04 | 25200 | R-410A
211389735 | 2.83 | Yes | No | CHAMPION HEATING AND COOLING | HRCU-A-CB (Split System: Heat Pump with Remote Outdoor Unit-Air-Source) | Centrally-Ducted | HMH72B341 | XAFB36DXXN1+TXV | TM8Y080B12MP11 | 34000 | 18 | 10 | 8.1 | 33400 | 23600 | 70.66% | 2.04 | 25200 | R-410A
211389738 | 2.83 | Yes | No | JOHNSON CONTROLS | HRCU-A-CB (Split System: Heat Pump with Remote Outdoor Unit-Air-Source) | Centrally-Ducted | HMH72B341 | XAFB36DXXN1+TXV | TM8Y080B12MP11 | 34000 | 18 | 10 | 8.1 | 33400 | 23600 | 70.66% | 2.04 | 25200 | R-410A
211389741 | 2.83 | Yes | No | COLEMAN | HRCU-A-CB (Split System: Heat Pump with Remote Outdoor Unit-Air-Source) | Centrally-Ducted | HMH72B341 | XAFB36DBCN1 | TM8Y080B12MP11 | 34000 | 18 | 10 | 8.1 | 33400 | 23600 | 70.66% | 2.04 | 25200 | R-410A
211389744 | 2.83 | Yes | No | LUXAIRE | HRCU-A-CB (Split System: Heat Pump with Remote Outdoor Unit-Air-Source) | Centrally-Ducted | HMH72B341 | XAFB36DBCN1 | TM8Y080B12MP11 | 34000 | 18 | 10 | 8.1 | 33400 | 23600 | 70.66% | 2.04 | 25200 | R-410A
211389747 | 2.83 | Yes | No | FRASER-JOHNSTON | HRCU-A-CB (Split System: Heat Pump with Remote Outdoor Unit-Air-Source) | Centrally-Ducted | HMH72B341 | XAFB36DBCN1 | TM8Y080B12MP11 | 34000 | 18 | 10 | 8.1 | 33400 | 23600 | 70.66% | 2.04 | 25200 | R-410A
211389750 | 2.83 | Yes | No | CHAMPION HEATING AND COOLING | HRCU-A-CB (Split System: Heat Pump with Remote Outdoor Unit-Air-Source) | Centrally-Ducted | HMH72B341 | XAFB36DBCN1 | TM8Y080B12MP11 | 34000 | 18 | 10 | 8.1 | 33400 | 23600 | 70.66% | 2.04 | 25200 | R-410A
211389753 | 2.83 | Yes | No | JOHNSON CONTROLS | HRCU-A-CB (Split System: Heat Pump with Remote Outdoor Unit-Air-Source) | Centrally-Ducted | HMH72B341 | XAFB36DBCN1 | TM8Y080B12MP11 | 34000 | 18 | 10 | 8.1 | 33400 | 23600 | 70.66% | 2.04 | 25200 | R-410A
211389756 | 2.83 | Yes | No | COLEMAN | HRCU-A-CB (Split System: Heat Pump with Remote Outdoor Unit-Air-Source) | Centrally-Ducted | HMH72B341 | XAUB36DXXN1+TXV | TM8Y080B12MP11 | 34000 | 18 | 10 | 8.1 | 33400 | 23600 | 70.66% | 2.04 | 25200 | R-410A
211389759 | 2.83 | Yes | No | LUXAIRE | HRCU-A-CB (Split System: Heat Pump with Remote Outdoor Unit-Air-Source) | Centrally-Ducted | HMH72B341 | XAUB36DXXN1+TXV | TM8Y080B12MP11 | 34000 | 18 | 10 | 8.1 | 33400 | 23600 | 70.66% | 2.04 | 25200 | R-410A
211389762 | 2.83 | Yes | No | FRASER-JOHNSTON | HRCU-A-CB (Split System: Heat Pump with Remote Outdoor Unit-Air-Source) | Centrally-Ducted | HMH72B341 | XAUB36DXXN1+TXV | TM8Y080B12MP11 | 34000 | 18 | 10 | 8.1 | 33400 | 23600 | 70.66% | 2.04 | 25200 | R-410A
211389765 | 2.83 | Yes | No | CHAMPION HEATING AND COOLING | HRCU-A-CB (Split System: Heat Pump with Remote Outdoor Unit-Air-Source) | Centrally-Ducted | HMH72B341 | XAUB36DXXN1+TXV | TM8Y080B12MP11 | 34000 | 18 | 10 | 8.1 | 33400 | 23600 | 70.66% | 2.04 | 25200 | R-410A
211389768 | 2.83 | Yes | No | JOHNSON CONTROLS | HRCU-A-CB (Split System: Heat Pump with Remote Outdoor Unit-Air-Source) | Centrally-Ducted | HMH72B341 | XAUB36DXXN1+TXV | TM8Y080B12MP11 | 34000 | 18 | 10 | 8.1 | 33400 | 23600 | 70.66% | 2.04 | 25200 | R-410A
211389771 | 2.73 | Yes | No | COLEMAN | HRCU-A-CB (Split System: Heat Pump with Remote Outdoor Unit-Air-Source) | Centrally-Ducted | HMH72B341 | XAFB30CXXN1+TXV | TM8Y080B12MP11 | 32800 | 17.5 | 10 | 8.1 | 33000 | 23200 | 70.3% | 2.02 | 26000 | R-410A
211389774 | 2.73 | Yes | No | LUXAIRE | HRCU-A-CB (Split System: Heat Pump with Remote Outdoor Unit-Air-Source) | Centrally-Ducted | HMH72B341 | XAFB30CXXN1+TXV | TM8Y080B12MP11 | 32800 | 17.5 | 10 | 8.1 | 33000 | 23200 | 70.3% | 2.02 | 26000 | R-410A
211389777 | 2.73 | Yes | No | FRASER-JOHNSTON | HRCU-A-CB (Split System: Heat Pump with Remote Outdoor Unit-Air-Source) | Centrally-Ducted | HMH72B341 | XAFB30CXXN1+TXV | TM8Y080B12MP11 | 32800 | 17.5 | 10 | 8.1 | 33000 | 23200 | 70.3% | 2.02 | 26000 | R-410A
211389780 | 2.73 | Yes | No | CHAMPION HEATING AND COOLING | HRCU-A-CB (Split System: Heat Pump with Remote Outdoor Unit-Air-Source) | Centrally-Ducted | HMH72B341 | XAFB30CXXN1+TXV | TM8Y080B12MP11 | 32800 | 17.5 | 10 | 8.1 | 33000 | 23200 | 70.3% | 2.02 | 26000 | R-410A
211389783 | 2.73 | Yes | No | JOHNSON CONTROLS | HRCU-A-CB (Split System: Heat Pump with Remote Outdoor Unit-Air-Source) | Centrally-Ducted | HMH72B341 | XAFB30CXXN1+TXV | TM8Y080B12MP11 | 32800 | 17.5 | 10 | 8.1 | 33000 | 23200 | 70.3% | 2.02 | 26000 | R-410A
211389786 | 2.73 | Yes | No | COLEMAN | HRCU-A-CB (Split System: Heat Pump with Remote Outdoor Unit-Air-Source) | Centrally-Ducted | HMH72B341 | XAUB30CXXN1+TXV | TM8Y080B12MP11 | 32800 | 17.5 | 10 | 8.1 | 33000 | 23200 | 70.3% | 2.02 | 26000 | R-410A
211389789 | 2.73 | Yes | No | LUXAIRE | HRCU-A-CB (Split System: Heat Pump with Remote Outdoor Unit-Air-Source) | Centrally-Ducted | HMH72B341 | XAUB30CXXN1+TXV | TM8Y080B12MP11 | 32800 | 17.5 | 10 | 8.1 | 33000 | 23200 | 70.3% | 2.02 | 26000 | R-410A
211389792 | 2.73 | Yes | No | FRASER-JOHNSTON | HRCU-A-CB (Split System: Heat Pump with Remote Outdoor Unit-Air-Source) | Centrally-Ducted | HMH72B341 | XAUB30CXXN1+TXV | TM8Y080B12MP11 | 32800 | 17.5 | 10 | 8.1 | 33000 | 23200 | 70.3% | 2.02 | 26000 | R-410A
211389795 | 2.73 | Yes | No | CHAMPION HEATING AND COOLING | HRCU-A-CB (Split System: Heat Pump with Remote Outdoor Unit-Air-Source) | Centrally-Ducted | HMH72B341 | XAUB30CXXN1+TXV | TM8Y080B12MP11 | 32800 | 17.5 | 10 | 8.1 | 33000 | 23200 | 70.3% | 2.02 | 26000 | R-410A
211389798 | 2.73 | Yes | No | JOHNSON CONTROLS | HRCU-A-CB (Split System: Heat Pump with Remote Outdoor Unit-Air-Source) | Centrally-Ducted | HMH72B341 | XAUB30CXXN1+TXV | TM8Y080B12MP11 | 32800 | 17.5 | 10 | 8.1 | 33000 | 23200 | 70.3% | 2.02 | 26000 | R-410A
211389801 | 2.73 | No | No | COLEMAN | HRCU-A-CB (Split System: Heat Pump with Remote Outdoor Unit-Air-Source) | Centrally-Ducted | HMH72B341 | XAHB36DXXN1+TXV | TM8Y060A12MP11 | 32800 | 17.5 | 9.5 | 8.1 | 32600 | 23000 | 70.55% | 1.98 | 24600 | R-410A
211389804 | 2.73 | No | No | LUXAIRE | HRCU-A-CB (Split System: Heat Pump with Remote Outdoor Unit-Air-Source) | Centrally-Ducted | HMH72B341 | XAHB36DXXN1+TXV | TM8Y060A12MP11 | 32800 | 17.5 | 9.5 | 8.1 | 32600 | 23000 | 70.55% | 1.98 | 24600 | R-410A
211389807 | 2.73 | No | No | FRASER-JOHNSTON | HRCU-A-CB (Split System: Heat Pump with Remote Outdoor Unit-Air-Source) | Centrally-Ducted | HMH72B341 | XAHB36DXXN1+TXV | TM8Y060A12MP11 | 32800 | 17.5 | 9.5 | 8.1 | 32600 | 23000 | 70.55% | 1.98 | 24600 | R-410A
211389810 | 2.73 | No | No | CHAMPION HEATING AND COOLING | HRCU-A-CB (Split System: Heat Pump with Remote Outdoor Unit-Air-Source) | Centrally-Ducted | HMH72B341 | XAHB36DXXN1+TXV | TM8Y060A12MP11 | 32800 | 17.5 | 9.5 | 8.1 | 32600 | 23000 | 70.55% | 1.98 | 24600 | R-410A
211389813 | 2.73 | No | No | JOHNSON CONTROLS | HRCU-A-CB (Split System: Heat Pump with Remote Outdoor Unit-Air-Source) | Centrally-Ducted | HMH72B341 | XAHB36DXXN1+TXV | TM8Y060A12MP11 | 32800 | 17.5 | 9.5 | 8.1 | 32600 | 23000 | 70.55% | 1.98 | 24600 | R-410A
211389816 | 2.73 | No | No | COLEMAN | HRCU-A-CB (Split System: Heat Pump with Remote Outdoor Unit-Air-Source) | Centrally-Ducted | HMH72B341 | XAHB36DBCN1 | TM8Y060A12MP11 | 32800 | 17.5 | 9.5 | 8.1 | 32600 | 23000 | 70.55% | 1.98 | 24600 | R-410A
211389819 | 2.73 | No | No | LUXAIRE | HRCU-A-CB (Split System: Heat Pump with Remote Outdoor Unit-Air-Source) | Centrally-Ducted | HMH72B341 | XAHB36DBCN1 | TM8Y060A12MP11 | 32800 | 17.5 | 9.5 | 8.1 | 32600 | 23000 | 70.55% | 1.98 | 24600 | R-410A
211389822 | 2.73 | No | No | FRASER-JOHNSTON | HRCU-A-CB (Split System: Heat Pump with Remote Outdoor Unit-Air-Source) | Centrally-Ducted | HMH72B341 | XAHB36DBCN1 | TM8Y060A12MP11 | 32800 | 17.5 | 9.5 | 8.1 | 32600 | 23000 | 70.55% | 1.98 | 24600 | R-410A
211389824 | 2.73 | No | No | CHAMPION HEATING AND COOLING | HRCU-A-CB (Split System: Heat Pump with Remote Outdoor Unit-Air-Source) | Centrally-Ducted | HMH72B341 | XAHB36DBCN1 | TM8Y060A12MP11 | 32800 | 17.5 | 9.5 | 8.1 | 32600 | 23000 | 70.55% | 1.98 | 24600 | R-410A
211389827 | 2.73 | No | No | JOHNSON CONTROLS | HRCU-A-CB (Split System: Heat Pump with Remote Outdoor Unit-Air-Source) | Centrally-Ducted | HMH72B341 | XAHB36DBCN1 | TM8Y060A12MP11 | 32800 | 17.5 | 9.5 | 8.1 | 32600 | 23000 | 70.55% | 1.98 | 24600 | R-410A
211389830 | 2.65 | No | No | COLEMAN | HRCU-A-CB (Split System: Heat Pump with Remote Outdoor Unit-Air-Source) | Centrally-Ducted | HMH72B341 | XAHB30CXXN1+TXV | TM8Y060A12MP11 | 31800 | 17 | 9.5 | 8.1 | 32600 | 23000 | 70.55% | 1.98 | 25400 | R-410A
211389833 | 2.65 | No | No | LUXAIRE | HRCU-A-CB (Split System: Heat Pump with Remote Outdoor Unit-Air-Source) | Centrally-Ducted | HMH72B341 | XAHB30CXXN1+TXV | TM8Y060A12MP11 | 31800 | 17 | 9.5 | 8.1 | 32600 | 23000 | 70.55% | 1.98 | 25400 | R-410A
211389836 | 2.65 | No | No | FRASER-JOHNSTON | HRCU-A-CB (Split System: Heat Pump with Remote Outdoor Unit-Air-Source) | Centrally-Ducted | HMH72B341 | XAHB30CXXN1+TXV | TM8Y060A12MP11 | 31800 | 17 | 9.5 | 8.1 | 32600 | 23000 | 70.55% | 1.98 | 25400 | R-410A
211389839 | 2.65 | No | No | CHAMPION HEATING AND COOLING | HRCU-A-CB (Split System: Heat Pump with Remote Outdoor Unit-Air-Source) | Centrally-Ducted | HMH72B341 | XAHB30CXXN1+TXV | TM8Y060A12MP11 | 31800 | 17 | 9.5 | 8.1 | 32600 | 23000 | 70.55% | 1.98 | 25400 | R-410A
211389842 | 2.65 | No | No | JOHNSON CONTROLS | HRCU-A-CB (Split System: Heat Pump with Remote Outdoor Unit-Air-Source) | Centrally-Ducted | HMH72B341 | XAHB30CXXN1+TXV | TM8Y060A12MP11 | 31800 | 17 | 9.5 | 8.1 | 32600 | 23000 | 70.55% | 1.98 | 25400 | R-410A
211389845 | 2.82 | Yes | No | COLEMAN | HRCU-A-CB (Split System: Heat Pump with Remote Outdoor Unit-Air-Source) | Centrally-Ducted | HMH72B341 | XAFB36DXXN1+TXV | TM8Y060A12MP11 | 33800 | 18 | 10 | 8.1 | 33400 | 23400 | 70.06% | 2.04 | 25200 | R-410A
211389848 | 2.82 | Yes | No | LUXAIRE | HRCU-A-CB (Split System: Heat Pump with Remote Outdoor Unit-Air-Source) | Centrally-Ducted | HMH72B341 | XAFB36DXXN1+TXV | TM8Y060A12MP11 | 33800 | 18 | 10 | 8.1 | 33400 | 23400 | 70.06% | 2.04 | 25200 | R-410A
211389851 | 2.82 | Yes | No | FRASER-JOHNSTON | HRCU-A-CB (Split System: Heat Pump with Remote Outdoor Unit-Air-Source) | Centrally-Ducted | HMH72B341 | XAFB36DXXN1+TXV | TM8Y060A12MP11 | 33800 | 18 | 10 | 8.1 | 33400 | 23400 | 70.06% | 2.04 | 25200 | R-410A
211389854 | 2.82 | Yes | No | CHAMPION HEATING AND COOLING | HRCU-A-CB (Split System: Heat Pump with Remote Outdoor Unit-Air-Source) | Centrally-Ducted | HMH72B341 | XAFB36DXXN1+TXV | TM8Y060A12MP11 | 33800 | 18 | 10 | 8.1 | 33400 | 23400 | 70.06% | 2.04 | 25200 | R-410A
211389856 | 2.82 | Yes | No | JOHNSON CONTROLS | HRCU-A-CB (Split System: Heat Pump with Remote Outdoor Unit-Air-Source) | Centrally-Ducted | HMH72B341 | XAFB36DXXN1+TXV | TM8Y060A12MP11 | 33800 | 18 | 10 | 8.1 | 33400 | 23400 | 70.06% | 2.04 | 25200 | R-410A
211389859 | 2.82 | Yes | No | COLEMAN | HRCU-A-CB (Split System: Heat Pump with Remote Outdoor Unit-Air-Source) | Centrally-Ducted | HMH72B341 | XAFB36DBCN1 | TM8Y060A12MP11 | 33800 | 18 | 10 | 8.1 | 33400 | 23400 | 70.06% | 2.04 | 25200 | R-410A
211389861 | 2.82 | Yes | No | LUXAIRE | HRCU-A-CB (Split System: Heat Pump with Remote Outdoor Unit-Air-Source) | Centrally-Ducted | HMH72B341 | XAFB36DBCN1 | TM8Y060A12MP11 | 33800 | 18 | 10 | 8.1 | 33400 | 23400 | 70.06% | 2.04 | 25200 | R-410A
211389864 | 2.82 | Yes | No | FRASER-JOHNSTON | HRCU-A-CB (Split System: Heat Pump with Remote Outdoor Unit-Air-Source) | Centrally-Ducted | HMH72B341 | XAFB36DBCN1 | TM8Y060A12MP11 | 33800 | 18 | 10 | 8.1 | 33400 | 23400 | 70.06% | 2.04 | 25200 | R-410A
211389867 | 2.82 | Yes | No | CHAMPION HEATING AND COOLING | HRCU-A-CB (Split System: Heat Pump with Remote Outdoor Unit-Air-Source) | Centrally-Ducted | HMH72B341 | XAFB36DBCN1 | TM8Y060A12MP11 | 33800 | 18 | 10 | 8.1 | 33400 | 23400 | 70.06% | 2.04 | 25200 | R-410A
211389870 | 2.82 | Yes | No | JOHNSON CONTROLS | HRCU-A-CB (Split System: Heat Pump with Remote Outdoor Unit-Air-Source) | Centrally-Ducted | HMH72B341 | XAFB36DBCN1 | TM8Y060A12MP11 | 33800 | 18 | 10 | 8.1 | 33400 | 23400 | 70.06% | 2.04 | 25200 | R-410A
211389873 | 2.82 | Yes | No | COLEMAN | HRCU-A-CB (Split System: Heat Pump with Remote Outdoor Unit-Air-Source) | Centrally-Ducted | HMH72B341 | XAUB36DXXN1+TXV | TM8Y060A12MP11 | 33800 | 18 | 10 | 8.1 | 33400 | 23400 | 70.06% | 2.04 | 25200 | R-410A
211389876 | 2.82 | Yes | No | LUXAIRE | HRCU-A-CB (Split System: Heat Pump with Remote Outdoor Unit-Air-Source) | Centrally-Ducted | HMH72B341 | XAUB36DXXN1+TXV | TM8Y060A12MP11 | 33800 | 18 | 10 | 8.1 | 33400 | 23400 | 70.06% | 2.04 | 25200 | R-410A
211389878 | 2.82 | Yes | No | FRASER-JOHNSTON | HRCU-A-CB (Split System: Heat Pump with Remote Outdoor Unit-Air-Source) | Centrally-Ducted | HMH72B341 | XAUB36DXXN1+TXV | TM8Y060A12MP11 | 33800 | 18 | 10 | 8.1 | 33400 | 23400 | 70.06% | 2.04 | 25200 | R-410A
211389881 | 2.82 | Yes | No | CHAMPION HEATING AND COOLING | HRCU-A-CB (Split System: Heat Pump with Remote Outdoor Unit-Air-Source) | Centrally-Ducted | HMH72B341 | XAUB36DXXN1+TXV | TM8Y060A12MP11 | 33800 | 18 | 10 | 8.1 | 33400 | 23400 | 70.06% | 2.04 | 25200 | R-410A
211389883 | 2.82 | Yes | No | JOHNSON CONTROLS | HRCU-A-CB (Split System: Heat Pump with Remote Outdoor Unit-Air-Source) | Centrally-Ducted | HMH72B341 | XAUB36DXXN1+TXV | TM8Y060A12MP11 | 33800 | 18 | 10 | 8.1 | 33400 | 23400 | 70.06% | 2.04 | 25200 | R-410A
211389886 | 2.72 | Yes | No | COLEMAN | HRCU-A-CB (Split System: Heat Pump with Remote Outdoor Unit-Air-Source) | Centrally-Ducted | HMH72B341 | XAFB30CXXN1+TXV | TM8Y060A12MP11 | 32600 | 17.5 | 10 | 8.1 | 33400 | 23400 | 70.06% | 2.02 | 25800 | R-410A
211389887 | 2.72 | Yes | No | LUXAIRE | HRCU-A-CB (Split System: Heat Pump with Remote Outdoor Unit-Air-Source) | Centrally-Ducted | HMH72B341 | XAFB30CXXN1+TXV | TM8Y060A12MP11 | 32600 | 17.5 | 10 | 8.1 | 33400 | 23400 | 70.06% | 2.02 | 25800 | R-410A
211389888 | 2.72 | Yes | No | FRASER-JOHNSTON | HRCU-A-CB (Split System: Heat Pump with Remote Outdoor Unit-Air-Source) | Centrally-Ducted | HMH72B341 | XAFB30CXXN1+TXV | TM8Y060A12MP11 | 32600 | 17.5 | 10 | 8.1 | 33400 | 23400 | 70.06% | 2.02 | 25800 | R-410A
211389889 | 2.72 | Yes | No | CHAMPION HEATING AND COOLING | HRCU-A-CB (Split System: Heat Pump with Remote Outdoor Unit-Air-Source) | Centrally-Ducted | HMH72B341 | XAFB30CXXN1+TXV | TM8Y060A12MP11 | 32600 | 17.5 | 10 | 8.1 | 33400 | 23400 | 70.06% | 2.02 | 25800 | R-410A
211389890 | 2.72 | Yes | No | JOHNSON CONTROLS | HRCU-A-CB (Split System: Heat Pump with Remote Outdoor Unit-Air-Source) | Centrally-Ducted | HMH72B341 | XAFB30CXXN1+TXV | TM8Y060A12MP11 | 32600 | 17.5 | 10 | 8.1 | 33400 | 23400 | 70.06% | 2.02 | 25800 | R-410A
211389893 | 2.72 | Yes | No | COLEMAN | HRCU-A-CB (Split System: Heat Pump with Remote Outdoor Unit-Air-Source) | Centrally-Ducted | HMH72B341 | XAUB30CXXN1+TXV | TM8Y060A12MP11 | 32600 | 17.5 | 10 | 8.1 | 33400 | 23400 | 70.06% | 2.02 | 25800 | R-410A
211389896 | 2.72 | Yes | No | LUXAIRE | HRCU-A-CB (Split System: Heat Pump with Remote Outdoor Unit-Air-Source) | Centrally-Ducted | HMH72B341 | XAUB30CXXN1+TXV | TM8Y060A12MP11 | 32600 | 17.5 | 10 | 8.1 | 33400 | 23400 | 70.06% | 2.02 | 25800 | R-410A
211389899 | 2.72 | Yes | No | FRASER-JOHNSTON | HRCU-A-CB (Split System: Heat Pump with Remote Outdoor Unit-Air-Source) | Centrally-Ducted | HMH72B341 | XAUB30CXXN1+TXV | TM8Y060A12MP11 | 32600 | 17.5 | 10 | 8.1 | 33400 | 23400 | 70.06% | 2.02 | 25800 | R-410A
211389902 | 2.72 | Yes | No | CHAMPION HEATING AND COOLING | HRCU-A-CB (Split System: Heat Pump with Remote Outdoor Unit-Air-Source) | Centrally-Ducted | HMH72B341 | XAUB30CXXN1+TXV | TM8Y060A12MP11 | 32600 | 17.5 | 10 | 8.1 | 33400 | 23400 | 70.06% | 2.02 | 25800 | R-410A
211389905 | 2.72 | Yes | No | JOHNSON CONTROLS | HRCU-A-CB (Split System: Heat Pump with Remote Outdoor Unit-Air-Source) | Centrally-Ducted | HMH72B341 | XAUB30CXXN1+TXV | TM8Y060A12MP11 | 32600 | 17.5 | 10 | 8.1 | 33400 | 23400 | 70.06% | 2.02 | 25800 | R-410A
211389908 | 2.83 | No | No | COLEMAN | HRCU-A-CB (Split System: Heat Pump with Remote Outdoor Unit-Air-Source) | Centrally-Ducted | HMH72B341 | XAHC36DXXN1+TXV | TM8V100C16MP12 | 34000 | 17 | 9.5 | 8.1 | 34000 | 24600 | 72.35% | 2.08 | 25600 | R-410A
211389911 | 2.83 | No | No | LUXAIRE | HRCU-A-CB (Split System: Heat Pump with Remote Outdoor Unit-Air-Source) | Centrally-Ducted | HMH72B341 | XAHC36DXXN1+TXV | TM8V100C16MP12 | 34000 | 17 | 9.5 | 8.1 | 34000 | 24600 | 72.35% | 2.08 | 25600 | R-410A
211389914 | 2.83 | No | No | FRASER-JOHNSTON | HRCU-A-CB (Split System: Heat Pump with Remote Outdoor Unit-Air-Source) | Centrally-Ducted | HMH72B341 | XAHC36DXXN1+TXV | TM8V100C16MP12 | 34000 | 17 | 9.5 | 8.1 | 34000 | 24600 | 72.35% | 2.08 | 25600 | R-410A
211389917 | 2.83 | No | No | CHAMPION HEATING AND COOLING | HRCU-A-CB (Split System: Heat Pump with Remote Outdoor Unit-Air-Source) | Centrally-Ducted | HMH72B341 | XAHC36DXXN1+TXV | TM8V100C16MP12 | 34000 | 17 | 9.5 | 8.1 | 34000 | 24600 | 72.35% | 2.08 | 25600 | R-410A
211389920 | 2.83 | No | No | JOHNSON CONTROLS | HRCU-A-CB (Split System: Heat Pump with Remote Outdoor Unit-Air-Source) | Centrally-Ducted | HMH72B341 | XAHC36DXXN1+TXV | TM8V100C16MP12 | 34000 | 17 | 9.5 | 8.1 | 34000 | 24600 | 72.35% | 2.08 | 25600 | R-410A
211389923 | 2.83 | No | No | COLEMAN | HRCU-A-CB (Split System: Heat Pump with Remote Outdoor Unit-Air-Source) | Centrally-Ducted | HMH72B341 | XAHC36DXXN1+TXV | TM8V080C16MP12 | 34000 | 17 | 9.5 | 8.1 | 34000 | 24600 | 72.35% | 2.08 | 25600 | R-410A
211389926 | 2.83 | No | No | LUXAIRE | HRCU-A-CB (Split System: Heat Pump with Remote Outdoor Unit-Air-Source) | Centrally-Ducted | HMH72B341 | XAHC36DXXN1+TXV | TM8V080C16MP12 | 34000 | 17 | 9.5 | 8.1 | 34000 | 24600 | 72.35% | 2.08 | 25600 | R-410A
211389929 | 2.83 | No | No | FRASER-JOHNSTON | HRCU-A-CB (Split System: Heat Pump with Remote Outdoor Unit-Air-Source) | Centrally-Ducted | HMH72B341 | XAHC36DXXN1+TXV | TM8V080C16MP12 | 34000 | 17 | 9.5 | 8.1 | 34000 | 24600 | 72.35% | 2.08 | 25600 | R-410A
211389932 | 2.83 | No | No | CHAMPION HEATING AND COOLING | HRCU-A-CB (Split System: Heat Pump with Remote Outdoor Unit-Air-Source) | Centrally-Ducted | HMH72B341 | XAHC36DXXN1+TXV | TM8V080C16MP12 | 34000 | 17 | 9.5 | 8.1 | 34000 | 24600 | 72.35% | 2.08 | 25600 | R-410A
211389935 | 2.83 | No | No | JOHNSON CONTROLS | HRCU-A-CB (Split System: Heat Pump with Remote Outdoor Unit-Air-Source) | Centrally-Ducted | HMH72B341 | XAHC36DXXN1+TXV | TM8V080C16MP12 | 34000 | 17 | 9.5 | 8.1 | 34000 | 24600 | 72.35% | 2.08 | 25600 | R-410A
211389938 | 2.83 | No | No | COLEMAN | HRCU-A-CB (Split System: Heat Pump with Remote Outdoor Unit-Air-Source) | Centrally-Ducted | HMH72B341 | XAHC36DXXN1+TXV | TMLV100C16MP12 | 34000 | 17 | 9.5 | 8.1 | 34000 | 24600 | 72.35% | 2.08 | 25600 | R-410A
211389941 | 2.83 | No | No | LUXAIRE | HRCU-A-CB (Split System: Heat Pump with Remote Outdoor Unit-Air-Source) | Centrally-Ducted | HMH72B341 | XAHC36DXXN1+TXV | TMLV100C16MP12 | 34000 | 17 | 9.5 | 8.1 | 34000 | 24600 | 72.35% | 2.08 | 25600 | R-410A
211389944 | 2.83 | No | No | FRASER-JOHNSTON | HRCU-A-CB (Split System: Heat Pump with Remote Outdoor Unit-Air-Source) | Centrally-Ducted | HMH72B341 | XAHC36DXXN1+TXV | TMLV100C16MP12 | 34000 | 17 | 9.5 | 8.1 | 34000 | 24600 | 72.35% | 2.08 | 25600 | R-410A
211389946 | 2.83 | No | No | CHAMPION HEATING AND COOLING | HRCU-A-CB (Split System: Heat Pump with Remote Outdoor Unit-Air-Source) | Centrally-Ducted | HMH72B341 | XAHC36DXXN1+TXV | TMLV100C16MP12 | 34000 | 17 | 9.5 | 8.1 | 34000 | 24600 | 72.35% | 2.08 | 25600 | R-410A
211389949 | 2.83 | No | No | JOHNSON CONTROLS | HRCU-A-CB (Split System: Heat Pump with Remote Outdoor Unit-Air-Source) | Centrally-Ducted | HMH72B341 | XAHC36DXXN1+TXV | TMLV100C16MP12 | 34000 | 17 | 9.5 | 8.1 | 34000 | 24600 | 72.35% | 2.08 | 25600 | R-410A
211389953 | 2.83 | No | No | COLEMAN | HRCU-A-CB (Split System: Heat Pump with Remote Outdoor Unit-Air-Source) | Centrally-Ducted | HMH72B341 | XAHC36DXXN1+TXV | TPLC080C16MP13 | 34000 | 17 | 9.5 | 8.1 | 34000 | 24600 | 72.35% | 2.08 | 25600 | R-410A
211389955 | 2.83 | No | No | LUXAIRE | HRCU-A-CB (Split System: Heat Pump with Remote Outdoor Unit-Air-Source) | Centrally-Ducted | HMH72B341 | XAHC36DXXN1+TXV | TPLC080C16MP13 | 34000 | 17 | 9.5 | 8.1 | 34000 | 24600 | 72.35% | 2.08 | 25600 | R-410A
211389958 | 2.83 | No | No | FRASER-JOHNSTON | HRCU-A-CB (Split System: Heat Pump with Remote Outdoor Unit-Air-Source) | Centrally-Ducted | HMH72B341 | XAHC36DXXN1+TXV | TPLC080C16MP13 | 34000 | 17 | 9.5 | 8.1 | 34000 | 24600 | 72.35% | 2.08 | 25600 | R-410A
211389961 | 2.83 | No | No | CHAMPION HEATING AND COOLING | HRCU-A-CB (Split System: Heat Pump with Remote Outdoor Unit-Air-Source) | Centrally-Ducted | HMH72B341 | XAHC36DXXN1+TXV | TPLC080C16MP13 | 34000 | 17 | 9.5 | 8.1 | 34000 | 24600 | 72.35% | 2.08 | 25600 | R-410A
211389964 | 2.83 | No | No | JOHNSON CONTROLS | HRCU-A-CB (Split System: Heat Pump with Remote Outdoor Unit-Air-Source) | Centrally-Ducted | HMH72B341 | XAHC36DXXN1+TXV | TPLC080C16MP13 | 34000 | 17 | 9.5 | 8.1 | 34000 | 24600 | 72.35% | 2.08 | 25600 | R-410A
211389967 | 2.83 | No | No | COLEMAN | HRCU-A-CB (Split System: Heat Pump with Remote Outdoor Unit-Air-Source) | Centrally-Ducted | HMH72B341 | XAHC36DXXN1+TXV | TPLC100C16MP13 | 34000 | 17 | 9.5 | 8.1 | 34000 | 24600 | 72.35% | 2.08 | 25600 | R-410A
211389970 | 2.83 | No | No | LUXAIRE | HRCU-A-CB (Split System: Heat Pump with Remote Outdoor Unit-Air-Source) | Centrally-Ducted | HMH72B341 | XAHC36DXXN1+TXV | TPLC100C16MP13 | 34000 | 17 | 9.5 | 8.1 | 34000 | 24600 | 72.35% | 2.08 | 25600 | R-410A
211389972 | 2.83 | No | No | FRASER-JOHNSTON | HRCU-A-CB (Split System: Heat Pump with Remote Outdoor Unit-Air-Source) | Centrally-Ducted | HMH72B341 | XAHC36DXXN1+TXV | TPLC100C16MP13 | 34000 | 17 | 9.5 | 8.1 | 34000 | 24600 | 72.35% | 2.08 | 25600 | R-410A
211389975 | 2.83 | No | No | CHAMPION HEATING AND COOLING | HRCU-A-CB (Split System: Heat Pump with Remote Outdoor Unit-Air-Source) | Centrally-Ducted | HMH72B341 | XAHC36DXXN1+TXV | TPLC100C16MP13 | 34000 | 17 | 9.5 | 8.1 | 34000 | 24600 | 72.35% | 2.08 | 25600 | R-410A
211389978 | 2.83 | No | No | JOHNSON CONTROLS | HRCU-A-CB (Split System: Heat Pump with Remote Outdoor Unit-Air-Source) | Centrally-Ducted | HMH72B341 | XAHC36DXXN1+TXV | TPLC100C16MP13 | 34000 | 17 | 9.5 | 8.1 | 34000 | 24600 | 72.35% | 2.08 | 25600 | R-410A
211389981 | 2.83 | No | No | COLEMAN | HRCU-A-CB (Split System: Heat Pump with Remote Outdoor Unit-Air-Source) | Centrally-Ducted | HMH72B341 | XAHC36DXXN1+TXV | CPLC080C16MP13 | 34000 | 17 | 9.5 | 8.1 | 34000 | 24600 | 72.35% | 2.08 | 25600 | R-410A
211389984 | 2.83 | No | No | LUXAIRE | HRCU-A-CB (Split System: Heat Pump with Remote Outdoor Unit-Air-Source) | Centrally-Ducted | HMH72B341 | XAHC36DXXN1+TXV | LPLC080C16MP13 | 34000 | 17 | 9.5 | 8.1 | 34000 | 24600 | 72.35% | 2.08 | 25600 | R-410A
211389987 | 2.83 | No | No | COLEMAN | HRCU-A-CB (Split System: Heat Pump with Remote Outdoor Unit-Air-Source) | Centrally-Ducted | HMH72B341 | XAHC36DXXN1+TXV | CPLC100C16MP13 | 34000 | 17 | 9.5 | 8.1 | 34000 | 24600 | 72.35% | 2.08 | 25600 | R-410A
211389989 | 2.83 | No | No | LUXAIRE | HRCU-A-CB (Split System: Heat Pump with Remote Outdoor Unit-Air-Source) | Centrally-Ducted | HMH72B341 | XAHC36DXXN1+TXV | LPLC100C16MP13 | 34000 | 17 | 9.5 | 8.1 | 34000 | 24600 | 72.35% | 2.08 | 25600 | R-410A
211389992 | 2.83 | No | No | COLEMAN | HRCU-A-CB (Split System: Heat Pump with Remote Outdoor Unit-Air-Source) | Centrally-Ducted | HMH72B341 | XAHC36DBCN1 | TM8V100C16MP12 | 34000 | 17 | 9.5 | 8.1 | 34000 | 24600 | 72.35% | 2.08 | 25600 | R-410A
211389995 | 2.83 | No | No | LUXAIRE | HRCU-A-CB (Split System: Heat Pump with Remote Outdoor Unit-Air-Source) | Centrally-Ducted | HMH72B341 | XAHC36DBCN1 | TM8V100C16MP12 | 34000 | 17 | 9.5 | 8.1 | 34000 | 24600 | 72.35% | 2.08 | 25600 | R-410A
211389997 | 2.83 | No | No | FRASER-JOHNSTON | HRCU-A-CB (Split System: Heat Pump with Remote Outdoor Unit-Air-Source) | Centrally-Ducted | HMH72B341 | XAHC36DBCN1 | TM8V100C16MP12 | 34000 | 17 | 9.5 | 8.1 | 34000 | 24600 | 72.35% | 2.08 | 25600 | R-410A
211390000 | 2.83 | No | No | CHAMPION HEATING AND COOLING | HRCU-A-CB (Split System: Heat Pump with Remote Outdoor Unit-Air-Source) | Centrally-Ducted | HMH72B341 | XAHC36DBCN1 | TM8V100C16MP12 | 34000 | 17 | 9.5 | 8.1 | 34000 | 24600 | 72.35% | 2.08 | 25600 | R-410A
211390002 | 2.83 | No | No | JOHNSON CONTROLS | HRCU-A-CB (Split System: Heat Pump with Remote Outdoor Unit-Air-Source) | Centrally-Ducted | HMH72B341 | XAHC36DBCN1 | TM8V100C16MP12 | 34000 | 17 | 9.5 | 8.1 | 34000 | 24600 | 72.35% | 2.08 | 25600 | R-410A
211390005 | 2.83 | No | No | COLEMAN | HRCU-A-CB (Split System: Heat Pump with Remote Outdoor Unit-Air-Source) | Centrally-Ducted | HMH72B341 | XAHC36DBCN1 | TM8V080C16MP12 | 34000 | 17 | 9.5 | 8.1 | 34000 | 24600 | 72.35% | 2.08 | 25600 | R-410A
211390008 | 2.83 | No | No | LUXAIRE | HRCU-A-CB (Split System: Heat Pump with Remote Outdoor Unit-Air-Source) | Centrally-Ducted | HMH72B341 | XAHC36DBCN1 | TM8V080C16MP12 | 34000 | 17 | 9.5 | 8.1 | 34000 | 24600 | 72.35% | 2.08 | 25600 | R-410A
211390011 | 2.83 | No | No | FRASER-JOHNSTON | HRCU-A-CB (Split System: Heat Pump with Remote Outdoor Unit-Air-Source) | Centrally-Ducted | HMH72B341 | XAHC36DBCN1 | TM8V080C16MP12 | 34000 | 17 | 9.5 | 8.1 | 34000 | 24600 | 72.35% | 2.08 | 25600 | R-410A
211390013 | 2.83 | No | No | CHAMPION HEATING AND COOLING | HRCU-A-CB (Split System: Heat Pump with Remote Outdoor Unit-Air-Source) | Centrally-Ducted | HMH72B341 | XAHC36DBCN1 | TM8V080C16MP12 | 34000 | 17 | 9.5 | 8.1 | 34000 | 24600 | 72.35% | 2.08 | 25600 | R-410A
211390016 | 2.83 | No | No | JOHNSON CONTROLS | HRCU-A-CB (Split System: Heat Pump with Remote Outdoor Unit-Air-Source) | Centrally-Ducted | HMH72B341 | XAHC36DBCN1 | TM8V080C16MP12 | 34000 | 17 | 9.5 | 8.1 | 34000 | 24600 | 72.35% | 2.08 | 25600 | R-410A
211390019 | 2.83 | No | No | COLEMAN | HRCU-A-CB (Split System: Heat Pump with Remote Outdoor Unit-Air-Source) | Centrally-Ducted | HMH72B341 | XAHC36DBCN1 | TMLV100C16MP12 | 34000 | 17 | 9.5 | 8.1 | 34000 | 24600 | 72.35% | 2.08 | 25600 | R-410A
211390022 | 2.83 | No | No | LUXAIRE | HRCU-A-CB (Split System: Heat Pump with Remote Outdoor Unit-Air-Source) | Centrally-Ducted | HMH72B341 | XAHC36DBCN1 | TMLV100C16MP12 | 34000 | 17 | 9.5 | 8.1 | 34000 | 24600 | 72.35% | 2.08 | 25600 | R-410A
211390025 | 2.83 | No | No | FRASER-JOHNSTON | HRCU-A-CB (Split System: Heat Pump with Remote Outdoor Unit-Air-Source) | Centrally-Ducted | HMH72B341 | XAHC36DBCN1 | TMLV100C16MP12 | 34000 | 17 | 9.5 | 8.1 | 34000 | 24600 | 72.35% | 2.08 | 25600 | R-410A
211390028 | 2.83 | No | No | CHAMPION HEATING AND COOLING | HRCU-A-CB (Split System: Heat Pump with Remote Outdoor Unit-Air-Source) | Centrally-Ducted | HMH72B341 | XAHC36DBCN1 | TMLV100C16MP12 | 34000 | 17 | 9.5 | 8.1 | 34000 | 24600 | 72.35% | 2.08 | 25600 | R-410A
211390031 | 2.83 | No | No | JOHNSON CONTROLS | HRCU-A-CB (Split System: Heat Pump with Remote Outdoor Unit-Air-Source) | Centrally-Ducted | HMH72B341 | XAHC36DBCN1 | TMLV100C16MP12 | 34000 | 17 | 9.5 | 8.1 | 34000 | 24600 | 72.35% | 2.08 | 25600 | R-410A
211390034 | 2.83 | No | No | COLEMAN | HRCU-A-CB (Split System: Heat Pump with Remote Outdoor Unit-Air-Source) | Centrally-Ducted | HMH72B341 | XAHC36DBCN1 | TPLC080C16MP13 | 34000 | 17 | 9.5 | 8.1 | 34000 | 24600 | 72.35% | 2.08 | 25600 | R-410A
211390037 | 2.83 | No | No | LUXAIRE | HRCU-A-CB (Split System: Heat Pump with Remote Outdoor Unit-Air-Source) | Centrally-Ducted | HMH72B341 | XAHC36DBCN1 | TPLC080C16MP13 | 34000 | 17 | 9.5 | 8.1 | 34000 | 24600 | 72.35% | 2.08 | 25600 | R-410A
211390040 | 2.83 | No | No | FRASER-JOHNSTON | HRCU-A-CB (Split System: Heat Pump with Remote Outdoor Unit-Air-Source) | Centrally-Ducted | HMH72B341 | XAHC36DBCN1 | TPLC080C16MP13 | 34000 | 17 | 9.5 | 8.1 | 34000 | 24600 | 72.35% | 2.08 | 25600 | R-410A
211390042 | 2.83 | No | No | CHAMPION HEATING AND COOLING | HRCU-A-CB (Split System: Heat Pump with Remote Outdoor Unit-Air-Source) | Centrally-Ducted | HMH72B341 | XAHC36DBCN1 | TPLC080C16MP13 | 34000 | 17 | 9.5 | 8.1 | 34000 | 24600 | 72.35% | 2.08 | 25600 | R-410A
211390045 | 2.83 | No | No | JOHNSON CONTROLS | HRCU-A-CB (Split System: Heat Pump with Remote Outdoor Unit-Air-Source) | Centrally-Ducted | HMH72B341 | XAHC36DBCN1 | TPLC080C16MP13 | 34000 | 17 | 9.5 | 8.1 | 34000 | 24600 | 72.35% | 2.08 | 25600 | R-410A
211390048 | 2.83 | No | No | COLEMAN | HRCU-A-CB (Split System: Heat Pump with Remote Outdoor Unit-Air-Source) | Centrally-Ducted | HMH72B341 | XAHC36DBCN1 | TPLC100C16MP13 | 34000 | 17 | 9.5 | 8.1 | 34000 | 24600 | 72.35% | 2.08 | 25600 | R-410A
211390051 | 2.83 | No | No | LUXAIRE | HRCU-A-CB (Split System: Heat Pump with Remote Outdoor Unit-Air-Source) | Centrally-Ducted | HMH72B341 | XAHC36DBCN1 | TPLC100C16MP13 | 34000 | 17 | 9.5 | 8.1 | 34000 | 24600 | 72.35% | 2.08 | 25600 | R-410A
211390054 | 2.83 | No | No | FRASER-JOHNSTON | HRCU-A-CB (Split System: Heat Pump with Remote Outdoor Unit-Air-Source) | Centrally-Ducted | HMH72B341 | XAHC36DBCN1 | TPLC100C16MP13 | 34000 | 17 | 9.5 | 8.1 | 34000 | 24600 | 72.35% | 2.08 | 25600 | R-410A
211390055 | 2.83 | No | No | CHAMPION HEATING AND COOLING | HRCU-A-CB (Split System: Heat Pump with Remote Outdoor Unit-Air-Source) | Centrally-Ducted | HMH72B341 | XAHC36DBCN1 | TPLC100C16MP13 | 34000 | 17 | 9.5 | 8.1 | 34000 | 24600 | 72.35% | 2.08 | 25600 | R-410A
211390058 | 2.83 | No | No | JOHNSON CONTROLS | HRCU-A-CB (Split System: Heat Pump with Remote Outdoor Unit-Air-Source) | Centrally-Ducted | HMH72B341 | XAHC36DBCN1 | TPLC100C16MP13 | 34000 | 17 | 9.5 | 8.1 | 34000 | 24600 | 72.35% | 2.08 | 25600 | R-410A
211390061 | 2.83 | No | No | COLEMAN | HRCU-A-CB (Split System: Heat Pump with Remote Outdoor Unit-Air-Source) | Centrally-Ducted | HMH72B341 | XAHC36DBCN1 | CPLC080C16MP13 | 34000 | 17 | 9.5 | 8.1 | 34000 | 24600 | 72.35% | 2.08 | 25600 | R-410A
211390064 | 2.83 | No | No | LUXAIRE | HRCU-A-CB (Split System: Heat Pump with Remote Outdoor Unit-Air-Source) | Centrally-Ducted | HMH72B341 | XAHC36DBCN1 | LPLC080C16MP13 | 34000 | 17 | 9.5 | 8.1 | 34000 | 24600 | 72.35% | 2.08 | 25600 | R-410A
211390067 | 2.83 | No | No | COLEMAN | HRCU-A-CB (Split System: Heat Pump with Remote Outdoor Unit-Air-Source) | Centrally-Ducted | HMH72B341 | XAHC36DBCN1 | CPLC100C16MP13 | 34000 | 17 | 9.5 | 8.1 | 34000 | 24600 | 72.35% | 2.08 | 25600 | R-410A
211390070 | 2.83 | No | No | LUXAIRE | HRCU-A-CB (Split System: Heat Pump with Remote Outdoor Unit-Air-Source) | Centrally-Ducted | HMH72B341 | XAHC36DBCN1 | LPLC100C16MP13 | 34000 | 17 | 9.5 | 8.1 | 34000 | 24600 | 72.35% | 2.08 | 25600 | R-410A
211390073 | 2.7 | No | No | COLEMAN | HRCU-A-CB (Split System: Heat Pump with Remote Outdoor Unit-Air-Source) | Centrally-Ducted | HMH72B341 | XAHC30CXXN1+TXV | TM8V100C16MP12 | 32400 | 17 | 9.5 | 8.1 | 32400 | 22800 | 70.37% | 2 | 25600 | R-410A
211390076 | 2.7 | No | No | LUXAIRE | HRCU-A-CB (Split System: Heat Pump with Remote Outdoor Unit-Air-Source) | Centrally-Ducted | HMH72B341 | XAHC30CXXN1+TXV | TM8V100C16MP12 | 32400 | 17 | 9.5 | 8.1 | 32400 | 22800 | 70.37% | 2 | 25600 | R-410A
211390079 | 2.7 | No | No | FRASER-JOHNSTON | HRCU-A-CB (Split System: Heat Pump with Remote Outdoor Unit-Air-Source) | Centrally-Ducted | HMH72B341 | XAHC30CXXN1+TXV | TM8V100C16MP12 | 32400 | 17 | 9.5 | 8.1 | 32400 | 22800 | 70.37% | 2 | 25600 | R-410A
211390082 | 2.7 | No | No | CHAMPION HEATING AND COOLING | HRCU-A-CB (Split System: Heat Pump with Remote Outdoor Unit-Air-Source) | Centrally-Ducted | HMH72B341 | XAHC30CXXN1+TXV | TM8V100C16MP12 | 32400 | 17 | 9.5 | 8.1 | 32400 | 22800 | 70.37% | 2 | 25600 | R-410A
211390085 | 2.7 | No | No | JOHNSON CONTROLS | HRCU-A-CB (Split System: Heat Pump with Remote Outdoor Unit-Air-Source) | Centrally-Ducted | HMH72B341 | XAHC30CXXN1+TXV | TM8V100C16MP12 | 32400 | 17 | 9.5 | 8.1 | 32400 | 22800 | 70.37% | 2 | 25600 | R-410A
211390088 | 2.7 | No | No | COLEMAN | HRCU-A-CB (Split System: Heat Pump with Remote Outdoor Unit-Air-Source) | Centrally-Ducted | HMH72B341 | XAHC30CXXN1+TXV | TM8V080C16MP12 | 32400 | 17 | 9.5 | 8.1 | 32400 | 22800 | 70.37% | 2 | 25600 | R-410A
211390091 | 2.7 | No | No | LUXAIRE | HRCU-A-CB (Split System: Heat Pump with Remote Outdoor Unit-Air-Source) | Centrally-Ducted | HMH72B341 | XAHC30CXXN1+TXV | TM8V080C16MP12 | 32400 | 17 | 9.5 | 8.1 | 32400 | 22800 | 70.37% | 2 | 25600 | R-410A
211390094 | 2.7 | No | No | FRASER-JOHNSTON | HRCU-A-CB (Split System: Heat Pump with Remote Outdoor Unit-Air-Source) | Centrally-Ducted | HMH72B341 | XAHC30CXXN1+TXV | TM8V080C16MP12 | 32400 | 17 | 9.5 | 8.1 | 32400 | 22800 | 70.37% | 2 | 25600 | R-410A
211390097 | 2.7 | No | No | CHAMPION HEATING AND COOLING | HRCU-A-CB (Split System: Heat Pump with Remote Outdoor Unit-Air-Source) | Centrally-Ducted | HMH72B341 | XAHC30CXXN1+TXV | TM8V080C16MP12 | 32400 | 17 | 9.5 | 8.1 | 32400 | 22800 | 70.37% | 2 | 25600 | R-410A
211390100 | 2.7 | No | No | JOHNSON CONTROLS | HRCU-A-CB (Split System: Heat Pump with Remote Outdoor Unit-Air-Source) | Centrally-Ducted | HMH72B341 | XAHC30CXXN1+TXV | TM8V080C16MP12 | 32400 | 17 | 9.5 | 8.1 | 32400 | 22800 | 70.37% | 2 | 25600 | R-410A
211390103 | 2.7 | No | No | COLEMAN | HRCU-A-CB (Split System: Heat Pump with Remote Outdoor Unit-Air-Source) | Centrally-Ducted | HMH72B341 | XAHC30CXXN1+TXV | TMLV100C16MP12 | 32400 | 17 | 9.5 | 8.1 | 32400 | 22800 | 70.37% | 2 | 25600 | R-410A
211390106 | 2.7 | No | No | LUXAIRE | HRCU-A-CB (Split System: Heat Pump with Remote Outdoor Unit-Air-Source) | Centrally-Ducted | HMH72B341 | XAHC30CXXN1+TXV | TMLV100C16MP12 | 32400 | 17 | 9.5 | 8.1 | 32400 | 22800 | 70.37% | 2 | 25600 | R-410A
211390109 | 2.7 | No | No | FRASER-JOHNSTON | HRCU-A-CB (Split System: Heat Pump with Remote Outdoor Unit-Air-Source) | Centrally-Ducted | HMH72B341 | XAHC30CXXN1+TXV | TMLV100C16MP12 | 32400 | 17 | 9.5 | 8.1 | 32400 | 22800 | 70.37% | 2 | 25600 | R-410A
211390111 | 2.7 | No | No | CHAMPION HEATING AND COOLING | HRCU-A-CB (Split System: Heat Pump with Remote Outdoor Unit-Air-Source) | Centrally-Ducted | HMH72B341 | XAHC30CXXN1+TXV | TMLV100C16MP12 | 32400 | 17 | 9.5 | 8.1 | 32400 | 22800 | 70.37% | 2 | 25600 | R-410A
211390114 | 2.7 | No | No | JOHNSON CONTROLS | HRCU-A-CB (Split System: Heat Pump with Remote Outdoor Unit-Air-Source) | Centrally-Ducted | HMH72B341 | XAHC30CXXN1+TXV | TMLV100C16MP12 | 32400 | 17 | 9.5 | 8.1 | 32400 | 22800 | 70.37% | 2 | 25600 | R-410A
211390117 | 2.7 | No | No | COLEMAN | HRCU-A-CB (Split System: Heat Pump with Remote Outdoor Unit-Air-Source) | Centrally-Ducted | HMH72B341 | XAHC30CXXN1+TXV | TPLC080C16MP13 | 32400 | 17 | 9.5 | 8.1 | 32400 | 22800 | 70.37% | 2 | 25600 | R-410A
211390120 | 2.7 | No | No | LUXAIRE | HRCU-A-CB (Split System: Heat Pump with Remote Outdoor Unit-Air-Source) | Centrally-Ducted | HMH72B341 | XAHC30CXXN1+TXV | TPLC080C16MP13 | 32400 | 17 | 9.5 | 8.1 | 32400 | 22800 | 70.37% | 2 | 25600 | R-410A
211390123 | 2.7 | No | No | FRASER-JOHNSTON | HRCU-A-CB (Split System: Heat Pump with Remote Outdoor Unit-Air-Source) | Centrally-Ducted | HMH72B341 | XAHC30CXXN1+TXV | TPLC080C16MP13 | 32400 | 17 | 9.5 | 8.1 | 32400 | 22800 | 70.37% | 2 | 25600 | R-410A
211390125 | 2.7 | No | No | CHAMPION HEATING AND COOLING | HRCU-A-CB (Split System: Heat Pump with Remote Outdoor Unit-Air-Source) | Centrally-Ducted | HMH72B341 | XAHC30CXXN1+TXV | TPLC080C16MP13 | 32400 | 17 | 9.5 | 8.1 | 32400 | 22800 | 70.37% | 2 | 25600 | R-410A
211390128 | 2.7 | No | No | JOHNSON CONTROLS | HRCU-A-CB (Split System: Heat Pump with Remote Outdoor Unit-Air-Source) | Centrally-Ducted | HMH72B341 | XAHC30CXXN1+TXV | TPLC080C16MP13 | 32400 | 17 | 9.5 | 8.1 | 32400 | 22800 | 70.37% | 2 | 25600 | R-410A
211390131 | 2.7 | No | No | COLEMAN | HRCU-A-CB (Split System: Heat Pump with Remote Outdoor Unit-Air-Source) | Centrally-Ducted | HMH72B341 | XAHC30CXXN1+TXV | TPLC100C16MP13 | 32400 | 17 | 9.5 | 8.1 | 32400 | 22800 | 70.37% | 2 | 25600 | R-410A
211390134 | 2.7 | No | No | LUXAIRE | HRCU-A-CB (Split System: Heat Pump with Remote Outdoor Unit-Air-Source) | Centrally-Ducted | HMH72B341 | XAHC30CXXN1+TXV | TPLC100C16MP13 | 32400 | 17 | 9.5 | 8.1 | 32400 | 22800 | 70.37% | 2 | 25600 | R-410A
211390136 | 2.7 | No | No | FRASER-JOHNSTON | HRCU-A-CB (Split System: Heat Pump with Remote Outdoor Unit-Air-Source) | Centrally-Ducted | HMH72B341 | XAHC30CXXN1+TXV | TPLC100C16MP13 | 32400 | 17 | 9.5 | 8.1 | 32400 | 22800 | 70.37% | 2 | 25600 | R-410A
211390139 | 2.7 | No | No | CHAMPION HEATING AND COOLING | HRCU-A-CB (Split System: Heat Pump with Remote Outdoor Unit-Air-Source) | Centrally-Ducted | HMH72B341 | XAHC30CXXN1+TXV | TPLC100C16MP13 | 32400 | 17 | 9.5 | 8.1 | 32400 | 22800 | 70.37% | 2 | 25600 | R-410A
211390142 | 2.7 | No | No | JOHNSON CONTROLS | HRCU-A-CB (Split System: Heat Pump with Remote Outdoor Unit-Air-Source) | Centrally-Ducted | HMH72B341 | XAHC30CXXN1+TXV | TPLC100C16MP13 | 32400 | 17 | 9.5 | 8.1 | 32400 | 22800 | 70.37% | 2 | 25600 | R-410A
211390145 | 2.7 | No | No | COLEMAN | HRCU-A-CB (Split System: Heat Pump with Remote Outdoor Unit-Air-Source) | Centrally-Ducted | HMH72B341 | XAHC30CXXN1+TXV | CPLC080C16MP13 | 32400 | 17 | 9.5 | 8.1 | 32400 | 22800 | 70.37% | 2 | 25600 | R-410A
211390147 | 2.7 | No | No | LUXAIRE | HRCU-A-CB (Split System: Heat Pump with Remote Outdoor Unit-Air-Source) | Centrally-Ducted | HMH72B341 | XAHC30CXXN1+TXV | LPLC080C16MP13 | 32400 | 17 | 9.5 | 8.1 | 32400 | 22800 | 70.37% | 2 | 25600 | R-410A
211390150 | 2.7 | No | No | COLEMAN | HRCU-A-CB (Split System: Heat Pump with Remote Outdoor Unit-Air-Source) | Centrally-Ducted | HMH72B341 | XAHC30CXXN1+TXV | CPLC100C16MP13 | 32400 | 17 | 9.5 | 8.1 | 32400 | 22800 | 70.37% | 2 | 25600 | R-410A
211390153 | 2.7 | No | No | LUXAIRE | HRCU-A-CB (Split System: Heat Pump with Remote Outdoor Unit-Air-Source) | Centrally-Ducted | HMH72B341 | XAHC30CXXN1+TXV | LPLC100C16MP13 | 32400 | 17 | 9.5 | 8.1 | 32400 | 22800 | 70.37% | 2 | 25600 | R-410A
211390155 | 2.83 | Yes | Yes | COLEMAN | HRCU-A-CB (Split System: Heat Pump with Remote Outdoor Unit-Air-Source) | Centrally-Ducted | HMH72B341 | XAFC36DXXN1+TXV | TM8V100C16MP12 | 34000 | 17.5 | 10 | 8.5 | 33800 | 23800 | 70.41% | 2.08 | 25400 | R-410A
211390158 | 2.83 | Yes | Yes | LUXAIRE | HRCU-A-CB (Split System: Heat Pump with Remote Outdoor Unit-Air-Source) | Centrally-Ducted | HMH72B341 | XAFC36DXXN1+TXV | TM8V100C16MP12 | 34000 | 17.5 | 10 | 8.5 | 33800 | 23800 | 70.41% | 2.08 | 25400 | R-410A
211390160 | 2.83 | Yes | Yes | FRASER-JOHNSTON | HRCU-A-CB (Split System: Heat Pump with Remote Outdoor Unit-Air-Source) | Centrally-Ducted | HMH72B341 | XAFC36DXXN1+TXV | TM8V100C16MP12 | 34000 | 17.5 | 10 | 8.5 | 33800 | 23800 | 70.41% | 2.08 | 25400 | R-410A
211390163 | 2.83 | Yes | Yes | CHAMPION HEATING AND COOLING | HRCU-A-CB (Split System: Heat Pump with Remote Outdoor Unit-Air-Source) | Centrally-Ducted | HMH72B341 | XAFC36DXXN1+TXV | TM8V100C16MP12 | 34000 | 17.5 | 10 | 8.5 | 33800 | 23800 | 70.41% | 2.08 | 25400 | R-410A
211390166 | 2.83 | Yes | Yes | JOHNSON CONTROLS | HRCU-A-CB (Split System: Heat Pump with Remote Outdoor Unit-Air-Source) | Centrally-Ducted | HMH72B341 | XAFC36DXXN1+TXV | TM8V100C16MP12 | 34000 | 17.5 | 10 | 8.5 | 33800 | 23800 | 70.41% | 2.08 | 25400 | R-410A
211390169 | 2.83 | Yes | Yes | COLEMAN | HRCU-A-CB (Split System: Heat Pump with Remote Outdoor Unit-Air-Source) | Centrally-Ducted | HMH72B341 | XAFC36DXXN1+TXV | TM8V080C16MP12 | 34000 | 17.5 | 10 | 8.5 | 33800 | 23800 | 70.41% | 2.08 | 25400 | R-410A
211390172 | 2.83 | Yes | Yes | LUXAIRE | HRCU-A-CB (Split System: Heat Pump with Remote Outdoor Unit-Air-Source) | Centrally-Ducted | HMH72B341 | XAFC36DXXN1+TXV | TM8V080C16MP12 | 34000 | 17.5 | 10 | 8.5 | 33800 | 23800 | 70.41% | 2.08 | 25400 | R-410A
211390174 | 2.83 | Yes | Yes | FRASER-JOHNSTON | HRCU-A-CB (Split System: Heat Pump with Remote Outdoor Unit-Air-Source) | Centrally-Ducted | HMH72B341 | XAFC36DXXN1+TXV | TM8V080C16MP12 | 34000 | 17.5 | 10 | 8.5 | 33800 | 23800 | 70.41% | 2.08 | 25400 | R-410A
211390177 | 2.83 | Yes | Yes | CHAMPION HEATING AND COOLING | HRCU-A-CB (Split System: Heat Pump with Remote Outdoor Unit-Air-Source) | Centrally-Ducted | HMH72B341 | XAFC36DXXN1+TXV | TM8V080C16MP12 | 34000 | 17.5 | 10 | 8.5 | 33800 | 23800 | 70.41% | 2.08 | 25400 | R-410A
211390180 | 2.83 | Yes | Yes | JOHNSON CONTROLS | HRCU-A-CB (Split System: Heat Pump with Remote Outdoor Unit-Air-Source) | Centrally-Ducted | HMH72B341 | XAFC36DXXN1+TXV | TM8V080C16MP12 | 34000 | 17.5 | 10 | 8.5 | 33800 | 23800 | 70.41% | 2.08 | 25400 | R-410A
211390183 | 2.83 | Yes | Yes | COLEMAN | HRCU-A-CB (Split System: Heat Pump with Remote Outdoor Unit-Air-Source) | Centrally-Ducted | HMH72B341 | XAFC36DXXN1+TXV | TMLV100C16MP12 | 34000 | 17.5 | 10 | 8.5 | 33800 | 23800 | 70.41% | 2.08 | 25400 | R-410A
211390186 | 2.83 | Yes | Yes | LUXAIRE | HRCU-A-CB (Split System: Heat Pump with Remote Outdoor Unit-Air-Source) | Centrally-Ducted | HMH72B341 | XAFC36DXXN1+TXV | TMLV100C16MP12 | 34000 | 17.5 | 10 | 8.5 | 33800 | 23800 | 70.41% | 2.08 | 25400 | R-410A
211390189 | 2.83 | Yes | Yes | FRASER-JOHNSTON | HRCU-A-CB (Split System: Heat Pump with Remote Outdoor Unit-Air-Source) | Centrally-Ducted | HMH72B341 | XAFC36DXXN1+TXV | TMLV100C16MP12 | 34000 | 17.5 | 10 | 8.5 | 33800 | 23800 | 70.41% | 2.08 | 25400 | R-410A
211390191 | 2.83 | Yes | Yes | CHAMPION HEATING AND COOLING | HRCU-A-CB (Split System: Heat Pump with Remote Outdoor Unit-Air-Source) | Centrally-Ducted | HMH72B341 | XAFC36DXXN1+TXV | TMLV100C16MP12 | 34000 | 17.5 | 10 | 8.5 | 33800 | 23800 | 70.41% | 2.08 | 25400 | R-410A
211390194 | 2.83 | Yes | Yes | JOHNSON CONTROLS | HRCU-A-CB (Split System: Heat Pump with Remote Outdoor Unit-Air-Source) | Centrally-Ducted | HMH72B341 | XAFC36DXXN1+TXV | TMLV100C16MP12 | 34000 | 17.5 | 10 | 8.5 | 33800 | 23800 | 70.41% | 2.08 | 25400 | R-410A
211390196 | 2.83 | Yes | Yes | COLEMAN | HRCU-A-CB (Split System: Heat Pump with Remote Outdoor Unit-Air-Source) | Centrally-Ducted | HMH72B341 | XAFC36DXXN1+TXV | TPLC080C16MP13 | 34000 | 17.5 | 10 | 8.5 | 33800 | 23800 | 70.41% | 2.08 | 25400 | R-410A
211390199 | 2.83 | Yes | Yes | LUXAIRE | HRCU-A-CB (Split System: Heat Pump with Remote Outdoor Unit-Air-Source) | Centrally-Ducted | HMH72B341 | XAFC36DXXN1+TXV | TPLC080C16MP13 | 34000 | 17.5 | 10 | 8.5 | 33800 | 23800 | 70.41% | 2.08 | 25400 | R-410A
211390202 | 2.83 | Yes | Yes | FRASER-JOHNSTON | HRCU-A-CB (Split System: Heat Pump with Remote Outdoor Unit-Air-Source) | Centrally-Ducted | HMH72B341 | XAFC36DXXN1+TXV | TPLC080C16MP13 | 34000 | 17.5 | 10 | 8.5 | 33800 | 23800 | 70.41% | 2.08 | 25400 | R-410A
211390205 | 2.83 | Yes | Yes | CHAMPION HEATING AND COOLING | HRCU-A-CB (Split System: Heat Pump with Remote Outdoor Unit-Air-Source) | Centrally-Ducted | HMH72B341 | XAFC36DXXN1+TXV | TPLC080C16MP13 | 34000 | 17.5 | 10 | 8.5 | 33800 | 23800 | 70.41% | 2.08 | 25400 | R-410A
211390207 | 2.83 | Yes | Yes | JOHNSON CONTROLS | HRCU-A-CB (Split System: Heat Pump with Remote Outdoor Unit-Air-Source) | Centrally-Ducted | HMH72B341 | XAFC36DXXN1+TXV | TPLC080C16MP13 | 34000 | 17.5 | 10 | 8.5 | 33800 | 23800 | 70.41% | 2.08 | 25400 | R-410A
211390210 | 2.83 | Yes | Yes | COLEMAN | HRCU-A-CB (Split System: Heat Pump with Remote Outdoor Unit-Air-Source) | Centrally-Ducted | HMH72B341 | XAFC36DXXN1+TXV | TPLC100C16MP13 | 34000 | 17.5 | 10 | 8.5 | 33800 | 23800 | 70.41% | 2.08 | 25400 | R-410A
211390213 | 2.83 | Yes | Yes | LUXAIRE | HRCU-A-CB (Split System: Heat Pump with Remote Outdoor Unit-Air-Source) | Centrally-Ducted | HMH72B341 | XAFC36DXXN1+TXV | TPLC100C16MP13 | 34000 | 17.5 | 10 | 8.5 | 33800 | 23800 | 70.41% | 2.08 | 25400 | R-410A
211390216 | 2.83 | Yes | Yes | FRASER-JOHNSTON | HRCU-A-CB (Split System: Heat Pump with Remote Outdoor Unit-Air-Source) | Centrally-Ducted | HMH72B341 | XAFC36DXXN1+TXV | TPLC100C16MP13 | 34000 | 17.5 | 10 | 8.5 | 33800 | 23800 | 70.41% | 2.08 | 25400 | R-410A
211390219 | 2.83 | Yes | Yes | CHAMPION HEATING AND COOLING | HRCU-A-CB (Split System: Heat Pump with Remote Outdoor Unit-Air-Source) | Centrally-Ducted | HMH72B341 | XAFC36DXXN1+TXV | TPLC100C16MP13 | 34000 | 17.5 | 10 | 8.5 | 33800 | 23800 | 70.41% | 2.08 | 25400 | R-410A
211390222 | 2.83 | Yes | Yes | JOHNSON CONTROLS | HRCU-A-CB (Split System: Heat Pump with Remote Outdoor Unit-Air-Source) | Centrally-Ducted | HMH72B341 | XAFC36DXXN1+TXV | TPLC100C16MP13 | 34000 | 17.5 | 10 | 8.5 | 33800 | 23800 | 70.41% | 2.08 | 25400 | R-410A
211390225 | 2.83 | Yes | Yes | COLEMAN | HRCU-A-CB (Split System: Heat Pump with Remote Outdoor Unit-Air-Source) | Centrally-Ducted | HMH72B341 | XAFC36DXXN1+TXV | CPLC080C16MP13 | 34000 | 17.5 | 10 | 8.5 | 33800 | 23800 | 70.41% | 2.08 | 25400 | R-410A
211390228 | 2.83 | Yes | Yes | LUXAIRE | HRCU-A-CB (Split System: Heat Pump with Remote Outdoor Unit-Air-Source) | Centrally-Ducted | HMH72B341 | XAFC36DXXN1+TXV | LPLC080C16MP13 | 34000 | 17.5 | 10 | 8.5 | 33800 | 23800 | 70.41% | 2.08 | 25400 | R-410A
211390231 | 2.83 | Yes | Yes | COLEMAN | HRCU-A-CB (Split System: Heat Pump with Remote Outdoor Unit-Air-Source) | Centrally-Ducted | HMH72B341 | XAFC36DXXN1+TXV | CPLC100C16MP13 | 34000 | 17.5 | 10 | 8.5 | 33800 | 23800 | 70.41% | 2.08 | 25400 | R-410A
211390234 | 2.83 | Yes | Yes | LUXAIRE | HRCU-A-CB (Split System: Heat Pump with Remote Outdoor Unit-Air-Source) | Centrally-Ducted | HMH72B341 | XAFC36DXXN1+TXV | LPLC100C16MP13 | 34000 | 17.5 | 10 | 8.5 | 33800 | 23800 | 70.41% | 2.08 | 25400 | R-410A
211390237 | 2.83 | Yes | Yes | COLEMAN | HRCU-A-CB (Split System: Heat Pump with Remote Outdoor Unit-Air-Source) | Centrally-Ducted | HMH72B341 | XAFC36DBCN1 | TM8V100C16MP12 | 34000 | 17.5 | 10 | 8.5 | 33800 | 23800 | 70.41% | 2.08 | 25400 | R-410A
211390239 | 2.83 | Yes | Yes | LUXAIRE | HRCU-A-CB (Split System: Heat Pump with Remote Outdoor Unit-Air-Source) | Centrally-Ducted | HMH72B341 | XAFC36DBCN1 | TM8V100C16MP12 | 34000 | 17.5 | 10 | 8.5 | 33800 | 23800 | 70.41% | 2.08 | 25400 | R-410A
211390242 | 2.83 | Yes | Yes | FRASER-JOHNSTON | HRCU-A-CB (Split System: Heat Pump with Remote Outdoor Unit-Air-Source) | Centrally-Ducted | HMH72B341 | XAFC36DBCN1 | TM8V100C16MP12 | 34000 | 17.5 | 10 | 8.5 | 33800 | 23800 | 70.41% | 2.08 | 25400 | R-410A
211390245 | 2.83 | Yes | Yes | CHAMPION HEATING AND COOLING | HRCU-A-CB (Split System: Heat Pump with Remote Outdoor Unit-Air-Source) | Centrally-Ducted | HMH72B341 | XAFC36DBCN1 | TM8V100C16MP12 | 34000 | 17.5 | 10 | 8.5 | 33800 | 23800 | 70.41% | 2.08 | 25400 | R-410A
211390248 | 2.83 | Yes | Yes | JOHNSON CONTROLS | HRCU-A-CB (Split System: Heat Pump with Remote Outdoor Unit-Air-Source) | Centrally-Ducted | HMH72B341 | XAFC36DBCN1 | TM8V100C16MP12 | 34000 | 17.5 | 10 | 8.5 | 33800 | 23800 | 70.41% | 2.08 | 25400 | R-410A
211390251 | 2.83 | Yes | Yes | COLEMAN | HRCU-A-CB (Split System: Heat Pump with Remote Outdoor Unit-Air-Source) | Centrally-Ducted | HMH72B341 | XAFC36DBCN1 | TM8V080C16MP12 | 34000 | 17.5 | 10 | 8.5 | 33800 | 23800 | 70.41% | 2.08 | 25400 | R-410A
211390254 | 2.83 | Yes | Yes | LUXAIRE | HRCU-A-CB (Split System: Heat Pump with Remote Outdoor Unit-Air-Source) | Centrally-Ducted | HMH72B341 | XAFC36DBCN1 | TM8V080C16MP12 | 34000 | 17.5 | 10 | 8.5 | 33800 | 23800 | 70.41% | 2.08 | 25400 | R-410A
211390257 | 2.83 | Yes | Yes | FRASER-JOHNSTON | HRCU-A-CB (Split System: Heat Pump with Remote Outdoor Unit-Air-Source) | Centrally-Ducted | HMH72B341 | XAFC36DBCN1 | TM8V080C16MP12 | 34000 | 17.5 | 10 | 8.5 | 33800 | 23800 | 70.41% | 2.08 | 25400 | R-410A
211390260 | 2.83 | Yes | Yes | CHAMPION HEATING AND COOLING | HRCU-A-CB (Split System: Heat Pump with Remote Outdoor Unit-Air-Source) | Centrally-Ducted | HMH72B341 | XAFC36DBCN1 | TM8V080C16MP12 | 34000 | 17.5 | 10 | 8.5 | 33800 | 23800 | 70.41% | 2.08 | 25400 | R-410A
211390263 | 2.83 | Yes | Yes | JOHNSON CONTROLS | HRCU-A-CB (Split System: Heat Pump with Remote Outdoor Unit-Air-Source) | Centrally-Ducted | HMH72B341 | XAFC36DBCN1 | TM8V080C16MP12 | 34000 | 17.5 | 10 | 8.5 | 33800 | 23800 | 70.41% | 2.08 | 25400 | R-410A
211390265 | 2.83 | Yes | Yes | COLEMAN | HRCU-A-CB (Split System: Heat Pump with Remote Outdoor Unit-Air-Source) | Centrally-Ducted | HMH72B341 | XAFC36DBCN1 | TMLV100C16MP12 | 34000 | 17.5 | 10 | 8.5 | 33800 | 23800 | 70.41% | 2.08 | 25400 | R-410A
211390268 | 2.83 | Yes | Yes | LUXAIRE | HRCU-A-CB (Split System: Heat Pump with Remote Outdoor Unit-Air-Source) | Centrally-Ducted | HMH72B341 | XAFC36DBCN1 | TMLV100C16MP12 | 34000 | 17.5 | 10 | 8.5 | 33800 | 23800 | 70.41% | 2.08 | 25400 | R-410A
211390271 | 2.83 | Yes | Yes | FRASER-JOHNSTON | HRCU-A-CB (Split System: Heat Pump with Remote Outdoor Unit-Air-Source) | Centrally-Ducted | HMH72B341 | XAFC36DBCN1 | TMLV100C16MP12 | 34000 | 17.5 | 10 | 8.5 | 33800 | 23800 | 70.41% | 2.08 | 25400 | R-410A
211390274 | 2.83 | Yes | Yes | CHAMPION HEATING AND COOLING | HRCU-A-CB (Split System: Heat Pump with Remote Outdoor Unit-Air-Source) | Centrally-Ducted | HMH72B341 | XAFC36DBCN1 | TMLV100C16MP12 | 34000 | 17.5 | 10 | 8.5 | 33800 | 23800 | 70.41% | 2.08 | 25400 | R-410A
211390277 | 2.83 | Yes | Yes | JOHNSON CONTROLS | HRCU-A-CB (Split System: Heat Pump with Remote Outdoor Unit-Air-Source) | Centrally-Ducted | HMH72B341 | XAFC36DBCN1 | TMLV100C16MP12 | 34000 | 17.5 | 10 | 8.5 | 33800 | 23800 | 70.41% | 2.08 | 25400 | R-410A
211390279 | 2.83 | Yes | Yes | COLEMAN | HRCU-A-CB (Split System: Heat Pump with Remote Outdoor Unit-Air-Source) | Centrally-Ducted | HMH72B341 | XAFC36DBCN1 | TPLC080C16MP13 | 34000 | 17.5 | 10 | 8.5 | 33800 | 23800 | 70.41% | 2.08 | 25400 | R-410A
211390282 | 2.83 | Yes | Yes | LUXAIRE | HRCU-A-CB (Split System: Heat Pump with Remote Outdoor Unit-Air-Source) | Centrally-Ducted | HMH72B341 | XAFC36DBCN1 | TPLC080C16MP13 | 34000 | 17.5 | 10 | 8.5 | 33800 | 23800 | 70.41% | 2.08 | 25400 | R-410A
211390285 | 2.83 | Yes | Yes | FRASER-JOHNSTON | HRCU-A-CB (Split System: Heat Pump with Remote Outdoor Unit-Air-Source) | Centrally-Ducted | HMH72B341 | XAFC36DBCN1 | TPLC080C16MP13 | 34000 | 17.5 | 10 | 8.5 | 33800 | 23800 | 70.41% | 2.08 | 25400 | R-410A
211390287 | 2.83 | Yes | Yes | CHAMPION HEATING AND COOLING | HRCU-A-CB (Split System: Heat Pump with Remote Outdoor Unit-Air-Source) | Centrally-Ducted | HMH72B341 | XAFC36DBCN1 | TPLC080C16MP13 | 34000 | 17.5 | 10 | 8.5 | 33800 | 23800 | 70.41% | 2.08 | 25400 | R-410A
211390290 | 2.83 | Yes | Yes | JOHNSON CONTROLS | HRCU-A-CB (Split System: Heat Pump with Remote Outdoor Unit-Air-Source) | Centrally-Ducted | HMH72B341 | XAFC36DBCN1 | TPLC080C16MP13 | 34000 | 17.5 | 10 | 8.5 | 33800 | 23800 | 70.41% | 2.08 | 25400 | R-410A
211390293 | 2.83 | Yes | Yes | COLEMAN | HRCU-A-CB (Split System: Heat Pump with Remote Outdoor Unit-Air-Source) | Centrally-Ducted | HMH72B341 | XAFC36DBCN1 | TPLC100C16MP13 | 34000 | 17.5 | 10 | 8.5 | 33800 | 23800 | 70.41% | 2.08 | 25400 | R-410A
211390296 | 2.83 | Yes | Yes | LUXAIRE | HRCU-A-CB (Split System: Heat Pump with Remote Outdoor Unit-Air-Source) | Centrally-Ducted | HMH72B341 | XAFC36DBCN1 | TPLC100C16MP13 | 34000 | 17.5 | 10 | 8.5 | 33800 | 23800 | 70.41% | 2.08 | 25400 | R-410A
211390298 | 2.83 | Yes | Yes | FRASER-JOHNSTON | HRCU-A-CB (Split System: Heat Pump with Remote Outdoor Unit-Air-Source) | Centrally-Ducted | HMH72B341 | XAFC36DBCN1 | TPLC100C16MP13 | 34000 | 17.5 | 10 | 8.5 | 33800 | 23800 | 70.41% | 2.08 | 25400 | R-410A
211390301 | 2.83 | Yes | Yes | CHAMPION HEATING AND COOLING | HRCU-A-CB (Split System: Heat Pump with Remote Outdoor Unit-Air-Source) | Centrally-Ducted | HMH72B341 | XAFC36DBCN1 | TPLC100C16MP13 | 34000 | 17.5 | 10 | 8.5 | 33800 | 23800 | 70.41% | 2.08 | 25400 | R-410A
211390304 | 2.83 | Yes | Yes | JOHNSON CONTROLS | HRCU-A-CB (Split System: Heat Pump with Remote Outdoor Unit-Air-Source) | Centrally-Ducted | HMH72B341 | XAFC36DBCN1 | TPLC100C16MP13 | 34000 | 17.5 | 10 | 8.5 | 33800 | 23800 | 70.41% | 2.08 | 25400 | R-410A
211390307 | 2.83 | Yes | Yes | COLEMAN | HRCU-A-CB (Split System: Heat Pump with Remote Outdoor Unit-Air-Source) | Centrally-Ducted | HMH72B341 | XAFC36DBCN1 | CPLC080C16MP13 | 34000 | 17.5 | 10 | 8.5 | 33800 | 23800 | 70.41% | 2.08 | 25400 | R-410A
211390310 | 2.83 | Yes | Yes | LUXAIRE | HRCU-A-CB (Split System: Heat Pump with Remote Outdoor Unit-Air-Source) | Centrally-Ducted | HMH72B341 | XAFC36DBCN1 | LPLC080C16MP13 | 34000 | 17.5 | 10 | 8.5 | 33800 | 23800 | 70.41% | 2.08 | 25400 | R-410A
211390312 | 2.83 | Yes | Yes | COLEMAN | HRCU-A-CB (Split System: Heat Pump with Remote Outdoor Unit-Air-Source) | Centrally-Ducted | HMH72B341 | XAFC36DBCN1 | CPLC100C16MP13 | 34000 | 17.5 | 10 | 8.5 | 33800 | 23800 | 70.41% | 2.08 | 25400 | R-410A
211390315 | 2.83 | Yes | Yes | LUXAIRE | HRCU-A-CB (Split System: Heat Pump with Remote Outdoor Unit-Air-Source) | Centrally-Ducted | HMH72B341 | XAFC36DBCN1 | LPLC100C16MP13 | 34000 | 17.5 | 10 | 8.5 | 33800 | 23800 | 70.41% | 2.08 | 25400 | R-410A
211390318 | 2.75 | No | No | COLEMAN | HRCU-A-CB (Split System: Heat Pump with Remote Outdoor Unit-Air-Source) | Centrally-Ducted | HMH72B341 | XAFC30CXXN1+TXV | TM8V100C16MP12 | 33000 | 17.5 | 9.5 | 8.5 | 33000 | 23200 | 70.3% | 2.04 | 26200 | R-410A
211390321 | 2.75 | No | No | LUXAIRE | HRCU-A-CB (Split System: Heat Pump with Remote Outdoor Unit-Air-Source) | Centrally-Ducted | HMH72B341 | XAFC30CXXN1+TXV | TM8V100C16MP12 | 33000 | 17.5 | 9.5 | 8.5 | 33000 | 23200 | 70.3% | 2.04 | 26200 | R-410A
211390323 | 2.75 | No | No | FRASER-JOHNSTON | HRCU-A-CB (Split System: Heat Pump with Remote Outdoor Unit-Air-Source) | Centrally-Ducted | HMH72B341 | XAFC30CXXN1+TXV | TM8V100C16MP12 | 33000 | 17.5 | 9.5 | 8.5 | 33000 | 23200 | 70.3% | 2.04 | 26200 | R-410A
211390326 | 2.75 | No | No | CHAMPION HEATING AND COOLING | HRCU-A-CB (Split System: Heat Pump with Remote Outdoor Unit-Air-Source) | Centrally-Ducted | HMH72B341 | XAFC30CXXN1+TXV | TM8V100C16MP12 | 33000 | 17.5 | 9.5 | 8.5 | 33000 | 23200 | 70.3% | 2.04 | 26200 | R-410A
211390329 | 2.75 | No | No | JOHNSON CONTROLS | HRCU-A-CB (Split System: Heat Pump with Remote Outdoor Unit-Air-Source) | Centrally-Ducted | HMH72B341 | XAFC30CXXN1+TXV | TM8V100C16MP12 | 33000 | 17.5 | 9.5 | 8.5 | 33000 | 23200 | 70.3% | 2.04 | 26200 | R-410A
211390332 | 2.75 | No | No | COLEMAN | HRCU-A-CB (Split System: Heat Pump with Remote Outdoor Unit-Air-Source) | Centrally-Ducted | HMH72B341 | XAFC30CXXN1+TXV | TM8V080C16MP12 | 33000 | 17.5 | 9.5 | 8.5 | 33000 | 23200 | 70.3% | 2.04 | 26200 | R-410A
211390334 | 2.75 | No | No | LUXAIRE | HRCU-A-CB (Split System: Heat Pump with Remote Outdoor Unit-Air-Source) | Centrally-Ducted | HMH72B341 | XAFC30CXXN1+TXV | TM8V080C16MP12 | 33000 | 17.5 | 9.5 | 8.5 | 33000 | 23200 | 70.3% | 2.04 | 26200 | R-410A
211390337 | 2.75 | No | No | FRASER-JOHNSTON | HRCU-A-CB (Split System: Heat Pump with Remote Outdoor Unit-Air-Source) | Centrally-Ducted | HMH72B341 | XAFC30CXXN1+TXV | TM8V080C16MP12 | 33000 | 17.5 | 9.5 | 8.5 | 33000 | 23200 | 70.3% | 2.04 | 26200 | R-410A
211390340 | 2.75 | No | No | CHAMPION HEATING AND COOLING | HRCU-A-CB (Split System: Heat Pump with Remote Outdoor Unit-Air-Source) | Centrally-Ducted | HMH72B341 | XAFC30CXXN1+TXV | TM8V080C16MP12 | 33000 | 17.5 | 9.5 | 8.5 | 33000 | 23200 | 70.3% | 2.04 | 26200 | R-410A
211390342 | 2.75 | No | No | JOHNSON CONTROLS | HRCU-A-CB (Split System: Heat Pump with Remote Outdoor Unit-Air-Source) | Centrally-Ducted | HMH72B341 | XAFC30CXXN1+TXV | TM8V080C16MP12 | 33000 | 17.5 | 9.5 | 8.5 | 33000 | 23200 | 70.3% | 2.04 | 26200 | R-410A
211390345 | 2.75 | No | No | COLEMAN | HRCU-A-CB (Split System: Heat Pump with Remote Outdoor Unit-Air-Source) | Centrally-Ducted | HMH72B341 | XAFC30CXXN1+TXV | TMLV100C16MP12 | 33000 | 17.5 | 9.5 | 8.5 | 33000 | 23200 | 70.3% | 2.04 | 26200 | R-410A
211390348 | 2.75 | No | No | LUXAIRE | HRCU-A-CB (Split System: Heat Pump with Remote Outdoor Unit-Air-Source) | Centrally-Ducted | HMH72B341 | XAFC30CXXN1+TXV | TMLV100C16MP12 | 33000 | 17.5 | 9.5 | 8.5 | 33000 | 23200 | 70.3% | 2.04 | 26200 | R-410A
211390351 | 2.75 | No | No | FRASER-JOHNSTON | HRCU-A-CB (Split System: Heat Pump with Remote Outdoor Unit-Air-Source) | Centrally-Ducted | HMH72B341 | XAFC30CXXN1+TXV | TMLV100C16MP12 | 33000 | 17.5 | 9.5 | 8.5 | 33000 | 23200 | 70.3% | 2.04 | 26200 | R-410A
211390354 | 2.75 | No | No | CHAMPION HEATING AND COOLING | HRCU-A-CB (Split System: Heat Pump with Remote Outdoor Unit-Air-Source) | Centrally-Ducted | HMH72B341 | XAFC30CXXN1+TXV | TMLV100C16MP12 | 33000 | 17.5 | 9.5 | 8.5 | 33000 | 23200 | 70.3% | 2.04 | 26200 | R-410A
211390357 | 2.75 | No | No | JOHNSON CONTROLS | HRCU-A-CB (Split System: Heat Pump with Remote Outdoor Unit-Air-Source) | Centrally-Ducted | HMH72B341 | XAFC30CXXN1+TXV | TMLV100C16MP12 | 33000 | 17.5 | 9.5 | 8.5 | 33000 | 23200 | 70.3% | 2.04 | 26200 | R-410A
211390360 | 2.75 | No | No | COLEMAN | HRCU-A-CB (Split System: Heat Pump with Remote Outdoor Unit-Air-Source) | Centrally-Ducted | HMH72B341 | XAFC30CXXN1+TXV | TPLC080C16MP13 | 33000 | 17.5 | 9.5 | 8.5 | 33000 | 23200 | 70.3% | 2.04 | 26200 | R-410A
211390363 | 2.75 | No | No | LUXAIRE | HRCU-A-CB (Split System: Heat Pump with Remote Outdoor Unit-Air-Source) | Centrally-Ducted | HMH72B341 | XAFC30CXXN1+TXV | TPLC080C16MP13 | 33000 | 17.5 | 9.5 | 8.5 | 33000 | 23200 | 70.3% | 2.04 | 26200 | R-410A
211390366 | 2.75 | No | No | FRASER-JOHNSTON | HRCU-A-CB (Split System: Heat Pump with Remote Outdoor Unit-Air-Source) | Centrally-Ducted | HMH72B341 | XAFC30CXXN1+TXV | TPLC080C16MP13 | 33000 | 17.5 | 9.5 | 8.5 | 33000 | 23200 | 70.3% | 2.04 | 26200 | R-410A
211390369 | 2.75 | No | No | CHAMPION HEATING AND COOLING | HRCU-A-CB (Split System: Heat Pump with Remote Outdoor Unit-Air-Source) | Centrally-Ducted | HMH72B341 | XAFC30CXXN1+TXV | TPLC080C16MP13 | 33000 | 17.5 | 9.5 | 8.5 | 33000 | 23200 | 70.3% | 2.04 | 26200 | R-410A
211390372 | 2.75 | No | No | JOHNSON CONTROLS | HRCU-A-CB (Split System: Heat Pump with Remote Outdoor Unit-Air-Source) | Centrally-Ducted | HMH72B341 | XAFC30CXXN1+TXV | TPLC080C16MP13 | 33000 | 17.5 | 9.5 | 8.5 | 33000 | 23200 | 70.3% | 2.04 | 26200 | R-410A
211390375 | 2.75 | No | No | COLEMAN | HRCU-A-CB (Split System: Heat Pump with Remote Outdoor Unit-Air-Source) | Centrally-Ducted | HMH72B341 | XAFC30CXXN1+TXV | TPLC100C16MP13 | 33000 | 17.5 | 9.5 | 8.5 | 33000 | 23200 | 70.3% | 2.04 | 26200 | R-410A
211390378 | 2.75 | No | No | LUXAIRE | HRCU-A-CB (Split System: Heat Pump with Remote Outdoor Unit-Air-Source) | Centrally-Ducted | HMH72B341 | XAFC30CXXN1+TXV | TPLC100C16MP13 | 33000 | 17.5 | 9.5 | 8.5 | 33000 | 23200 | 70.3% | 2.04 | 26200 | R-410A
211390381 | 2.75 | No | No | FRASER-JOHNSTON | HRCU-A-CB (Split System: Heat Pump with Remote Outdoor Unit-Air-Source) | Centrally-Ducted | HMH72B341 | XAFC30CXXN1+TXV | TPLC100C16MP13 | 33000 | 17.5 | 9.5 | 8.5 | 33000 | 23200 | 70.3% | 2.04 | 26200 | R-410A
211390384 | 2.75 | No | No | CHAMPION HEATING AND COOLING | HRCU-A-CB (Split System: Heat Pump with Remote Outdoor Unit-Air-Source) | Centrally-Ducted | HMH72B341 | XAFC30CXXN1+TXV | TPLC100C16MP13 | 33000 | 17.5 | 9.5 | 8.5 | 33000 | 23200 | 70.3% | 2.04 | 26200 | R-410A
211390387 | 2.75 | No | No | JOHNSON CONTROLS | HRCU-A-CB (Split System: Heat Pump with Remote Outdoor Unit-Air-Source) | Centrally-Ducted | HMH72B341 | XAFC30CXXN1+TXV | TPLC100C16MP13 | 33000 | 17.5 | 9.5 | 8.5 | 33000 | 23200 | 70.3% | 2.04 | 26200 | R-410A
211390390 | 2.75 | No | No | COLEMAN | HRCU-A-CB (Split System: Heat Pump with Remote Outdoor Unit-Air-Source) | Centrally-Ducted | HMH72B341 | XAFC30CXXN1+TXV | CPLC080C16MP13 | 33000 | 17.5 | 9.5 | 8.5 | 33000 | 23200 | 70.3% | 2.04 | 26200 | R-410A
211390393 | 2.75 | No | No | LUXAIRE | HRCU-A-CB (Split System: Heat Pump with Remote Outdoor Unit-Air-Source) | Centrally-Ducted | HMH72B341 | XAFC30CXXN1+TXV | LPLC080C16MP13 | 33000 | 17.5 | 9.5 | 8.5 | 33000 | 23200 | 70.3% | 2.04 | 26200 | R-410A
211390396 | 2.75 | No | No | COLEMAN | HRCU-A-CB (Split System: Heat Pump with Remote Outdoor Unit-Air-Source) | Centrally-Ducted | HMH72B341 | XAFC30CXXN1+TXV | CPLC100C16MP13 | 33000 | 17.5 | 9.5 | 8.5 | 33000 | 23200 | 70.3% | 2.04 | 26200 | R-410A
211390399 | 2.75 | No | No | LUXAIRE | HRCU-A-CB (Split System: Heat Pump with Remote Outdoor Unit-Air-Source) | Centrally-Ducted | HMH72B341 | XAFC30CXXN1+TXV | LPLC100C16MP13 | 33000 | 17.5 | 9.5 | 8.5 | 33000 | 23200 | 70.3% | 2.04 | 26200 | R-410A
211390402 | 2.73 | No | No | COLEMAN | HRCU-A-CB (Split System: Heat Pump with Remote Outdoor Unit-Air-Source) | Centrally-Ducted | HMH72B341 | XAHC36DXXN1+TXV | TM8V080B12MP12 | 32800 | 16.5 | 9.5 | 8.1 | 32800 | 23200 | 70.73% | 1.98 | 24800 | R-410A
211390405 | 2.73 | No | No | LUXAIRE | HRCU-A-CB (Split System: Heat Pump with Remote Outdoor Unit-Air-Source) | Centrally-Ducted | HMH72B341 | XAHC36DXXN1+TXV | TM8V080B12MP12 | 32800 | 16.5 | 9.5 | 8.1 | 32800 | 23200 | 70.73% | 1.98 | 24800 | R-410A
211390408 | 2.73 | No | No | FRASER-JOHNSTON | HRCU-A-CB (Split System: Heat Pump with Remote Outdoor Unit-Air-Source) | Centrally-Ducted | HMH72B341 | XAHC36DXXN1+TXV | TM8V080B12MP12 | 32800 | 16.5 | 9.5 | 8.1 | 32800 | 23200 | 70.73% | 1.98 | 24800 | R-410A
211390410 | 2.73 | No | No | CHAMPION HEATING AND COOLING | HRCU-A-CB (Split System: Heat Pump with Remote Outdoor Unit-Air-Source) | Centrally-Ducted | HMH72B341 | XAHC36DXXN1+TXV | TM8V080B12MP12 | 32800 | 16.5 | 9.5 | 8.1 | 32800 | 23200 | 70.73% | 1.98 | 24800 | R-410A
211390413 | 2.73 | No | No | JOHNSON CONTROLS | HRCU-A-CB (Split System: Heat Pump with Remote Outdoor Unit-Air-Source) | Centrally-Ducted | HMH72B341 | XAHC36DXXN1+TXV | TM8V080B12MP12 | 32800 | 16.5 | 9.5 | 8.1 | 32800 | 23200 | 70.73% | 1.98 | 24800 | R-410A
211390416 | 2.73 | No | No | COLEMAN | HRCU-A-CB (Split System: Heat Pump with Remote Outdoor Unit-Air-Source) | Centrally-Ducted | HMH72B341 | XAHC36DXXN1+TXV | TPLC080B12MP13 | 32800 | 16.5 | 9.5 | 8.1 | 32800 | 23200 | 70.73% | 1.98 | 24800 | R-410A
211390419 | 2.73 | No | No | LUXAIRE | HRCU-A-CB (Split System: Heat Pump with Remote Outdoor Unit-Air-Source) | Centrally-Ducted | HMH72B341 | XAHC36DXXN1+TXV | TPLC080B12MP13 | 32800 | 16.5 | 9.5 | 8.1 | 32800 | 23200 | 70.73% | 1.98 | 24800 | R-410A
211390422 | 2.73 | No | No | FRASER-JOHNSTON | HRCU-A-CB (Split System: Heat Pump with Remote Outdoor Unit-Air-Source) | Centrally-Ducted | HMH72B341 | XAHC36DXXN1+TXV | TPLC080B12MP13 | 32800 | 16.5 | 9.5 | 8.1 | 32800 | 23200 | 70.73% | 1.98 | 24800 | R-410A
211390425 | 2.73 | No | No | CHAMPION HEATING AND COOLING | HRCU-A-CB (Split System: Heat Pump with Remote Outdoor Unit-Air-Source) | Centrally-Ducted | HMH72B341 | XAHC36DXXN1+TXV | TPLC080B12MP13 | 32800 | 16.5 | 9.5 | 8.1 | 32800 | 23200 | 70.73% | 1.98 | 24800 | R-410A
211390428 | 2.73 | No | No | JOHNSON CONTROLS | HRCU-A-CB (Split System: Heat Pump with Remote Outdoor Unit-Air-Source) | Centrally-Ducted | HMH72B341 | XAHC36DXXN1+TXV | TPLC080B12MP13 | 32800 | 16.5 | 9.5 | 8.1 | 32800 | 23200 | 70.73% | 1.98 | 24800 | R-410A
211390431 | 2.73 | No | No | LUXAIRE | HRCU-A-CB (Split System: Heat Pump with Remote Outdoor Unit-Air-Source) | Centrally-Ducted | HMH72B341 | XAHC36DXXN1+TXV | LPLC080B12MP13 | 32800 | 16.5 | 9.5 | 8.1 | 32800 | 23200 | 70.73% | 1.98 | 24800 | R-410A
211390434 | 2.73 | No | No | COLEMAN | HRCU-A-CB (Split System: Heat Pump with Remote Outdoor Unit-Air-Source) | Centrally-Ducted | HMH72B341 | XAHC36DBCN1 | TM8V080B12MP12 | 32800 | 16.5 | 9.5 | 8.1 | 32800 | 23200 | 70.73% | 1.98 | 24800 | R-410A
211390437 | 2.73 | No | No | LUXAIRE | HRCU-A-CB (Split System: Heat Pump with Remote Outdoor Unit-Air-Source) | Centrally-Ducted | HMH72B341 | XAHC36DBCN1 | TM8V080B12MP12 | 32800 | 16.5 | 9.5 | 8.1 | 32800 | 23200 | 70.73% | 1.98 | 24800 | R-410A
211390440 | 2.73 | No | No | FRASER-JOHNSTON | HRCU-A-CB (Split System: Heat Pump with Remote Outdoor Unit-Air-Source) | Centrally-Ducted | HMH72B341 | XAHC36DBCN1 | TM8V080B12MP12 | 32800 | 16.5 | 9.5 | 8.1 | 32800 | 23200 | 70.73% | 1.98 | 24800 | R-410A
211390443 | 2.73 | No | No | CHAMPION HEATING AND COOLING | HRCU-A-CB (Split System: Heat Pump with Remote Outdoor Unit-Air-Source) | Centrally-Ducted | HMH72B341 | XAHC36DBCN1 | TM8V080B12MP12 | 32800 | 16.5 | 9.5 | 8.1 | 32800 | 23200 | 70.73% | 1.98 | 24800 | R-410A
211390446 | 2.73 | No | No | JOHNSON CONTROLS | HRCU-A-CB (Split System: Heat Pump with Remote Outdoor Unit-Air-Source) | Centrally-Ducted | HMH72B341 | XAHC36DBCN1 | TM8V080B12MP12 | 32800 | 16.5 | 9.5 | 8.1 | 32800 | 23200 | 70.73% | 1.98 | 24800 | R-410A
211390449 | 2.73 | No | No | COLEMAN | HRCU-A-CB (Split System: Heat Pump with Remote Outdoor Unit-Air-Source) | Centrally-Ducted | HMH72B341 | XAHC36DBCN1 | TPLC080B12MP13 | 32800 | 16.5 | 9.5 | 8.1 | 32800 | 23200 | 70.73% | 1.98 | 24800 | R-410A
211390452 | 2.73 | No | No | LUXAIRE | HRCU-A-CB (Split System: Heat Pump with Remote Outdoor Unit-Air-Source) | Centrally-Ducted | HMH72B341 | XAHC36DBCN1 | TPLC080B12MP13 | 32800 | 16.5 | 9.5 | 8.1 | 32800 | 23200 | 70.73% | 1.98 | 24800 | R-410A
211390455 | 2.73 | No | No | FRASER-JOHNSTON | HRCU-A-CB (Split System: Heat Pump with Remote Outdoor Unit-Air-Source) | Centrally-Ducted | HMH72B341 | XAHC36DBCN1 | TPLC080B12MP13 | 32800 | 16.5 | 9.5 | 8.1 | 32800 | 23200 | 70.73% | 1.98 | 24800 | R-410A
211390458 | 2.73 | No | No | CHAMPION HEATING AND COOLING | HRCU-A-CB (Split System: Heat Pump with Remote Outdoor Unit-Air-Source) | Centrally-Ducted | HMH72B341 | XAHC36DBCN1 | TPLC080B12MP13 | 32800 | 16.5 | 9.5 | 8.1 | 32800 | 23200 | 70.73% | 1.98 | 24800 | R-410A
211390461 | 2.73 | No | No | JOHNSON CONTROLS | HRCU-A-CB (Split System: Heat Pump with Remote Outdoor Unit-Air-Source) | Centrally-Ducted | HMH72B341 | XAHC36DBCN1 | TPLC080B12MP13 | 32800 | 16.5 | 9.5 | 8.1 | 32800 | 23200 | 70.73% | 1.98 | 24800 | R-410A
211390464 | 2.73 | No | No | LUXAIRE | HRCU-A-CB (Split System: Heat Pump with Remote Outdoor Unit-Air-Source) | Centrally-Ducted | HMH72B341 | XAHC36DBCN1 | LPLC080B12MP13 | 32800 | 16.5 | 9.5 | 8.1 | 32800 | 23200 | 70.73% | 1.98 | 24800 | R-410A
211390467 | 2.65 | No | No | COLEMAN | HRCU-A-CB (Split System: Heat Pump with Remote Outdoor Unit-Air-Source) | Centrally-Ducted | HMH72B341 | XAHC30CXXN1+TXV | TM8V080B12MP12 | 31800 | 16.5 | 9 | 8.1 | 33000 | 23200 | 70.3% | 1.96 | 26000 | R-410A
211390470 | 2.65 | No | No | LUXAIRE | HRCU-A-CB (Split System: Heat Pump with Remote Outdoor Unit-Air-Source) | Centrally-Ducted | HMH72B341 | XAHC30CXXN1+TXV | TM8V080B12MP12 | 31800 | 16.5 | 9 | 8.1 | 33000 | 23200 | 70.3% | 1.96 | 26000 | R-410A
211390473 | 2.65 | No | No | FRASER-JOHNSTON | HRCU-A-CB (Split System: Heat Pump with Remote Outdoor Unit-Air-Source) | Centrally-Ducted | HMH72B341 | XAHC30CXXN1+TXV | TM8V080B12MP12 | 31800 | 16.5 | 9 | 8.1 | 33000 | 23200 | 70.3% | 1.96 | 26000 | R-410A
211390476 | 2.65 | No | No | CHAMPION HEATING AND COOLING | HRCU-A-CB (Split System: Heat Pump with Remote Outdoor Unit-Air-Source) | Centrally-Ducted | HMH72B341 | XAHC30CXXN1+TXV | TM8V080B12MP12 | 31800 | 16.5 | 9 | 8.1 | 33000 | 23200 | 70.3% | 1.96 | 26000 | R-410A
211390479 | 2.65 | No | No | JOHNSON CONTROLS | HRCU-A-CB (Split System: Heat Pump with Remote Outdoor Unit-Air-Source) | Centrally-Ducted | HMH72B341 | XAHC30CXXN1+TXV | TM8V080B12MP12 | 31800 | 16.5 | 9 | 8.1 | 33000 | 23200 | 70.3% | 1.96 | 26000 | R-410A
211390482 | 2.65 | No | No | COLEMAN | HRCU-A-CB (Split System: Heat Pump with Remote Outdoor Unit-Air-Source) | Centrally-Ducted | HMH72B341 | XAHC30CXXN1+TXV | TPLC080B12MP13 | 31800 | 16.5 | 9 | 8.1 | 33000 | 23200 | 70.3% | 1.96 | 26000 | R-410A
211390485 | 2.65 | No | No | LUXAIRE | HRCU-A-CB (Split System: Heat Pump with Remote Outdoor Unit-Air-Source) | Centrally-Ducted | HMH72B341 | XAHC30CXXN1+TXV | TPLC080B12MP13 | 31800 | 16.5 | 9 | 8.1 | 33000 | 23200 | 70.3% | 1.96 | 26000 | R-410A
211390488 | 2.65 | No | No | FRASER-JOHNSTON | HRCU-A-CB (Split System: Heat Pump with Remote Outdoor Unit-Air-Source) | Centrally-Ducted | HMH72B341 | XAHC30CXXN1+TXV | TPLC080B12MP13 | 31800 | 16.5 | 9 | 8.1 | 33000 | 23200 | 70.3% | 1.96 | 26000 | R-410A
211390491 | 2.65 | No | No | CHAMPION HEATING AND COOLING | HRCU-A-CB (Split System: Heat Pump with Remote Outdoor Unit-Air-Source) | Centrally-Ducted | HMH72B341 | XAHC30CXXN1+TXV | TPLC080B12MP13 | 31800 | 16.5 | 9 | 8.1 | 33000 | 23200 | 70.3% | 1.96 | 26000 | R-410A
211390493 | 2.65 | No | No | JOHNSON CONTROLS | HRCU-A-CB (Split System: Heat Pump with Remote Outdoor Unit-Air-Source) | Centrally-Ducted | HMH72B341 | XAHC30CXXN1+TXV | TPLC080B12MP13 | 31800 | 16.5 | 9 | 8.1 | 33000 | 23200 | 70.3% | 1.96 | 26000 | R-410A
211390496 | 2.65 | No | No | LUXAIRE | HRCU-A-CB (Split System: Heat Pump with Remote Outdoor Unit-Air-Source) | Centrally-Ducted | HMH72B341 | XAHC30CXXN1+TXV | LPLC080B12MP13 | 31800 | 16.5 | 9 | 8.1 | 33000 | 23200 | 70.3% | 1.96 | 26000 | R-410A
211390499 | 2.73 | No | No | COLEMAN | HRCU-A-CB (Split System: Heat Pump with Remote Outdoor Unit-Air-Source) | Centrally-Ducted | HMH72B341 | XAHB36DXXN1+TXV | TM8V080B12MP12 | 32800 | 16.5 | 9.5 | 8.1 | 33000 | 23400 | 70.91% | 1.98 | 25000 | R-410A
211390502 | 2.73 | No | No | LUXAIRE | HRCU-A-CB (Split System: Heat Pump with Remote Outdoor Unit-Air-Source) | Centrally-Ducted | HMH72B341 | XAHB36DXXN1+TXV | TM8V080B12MP12 | 32800 | 16.5 | 9.5 | 8.1 | 33000 | 23400 | 70.91% | 1.98 | 25000 | R-410A
211390505 | 2.73 | No | No | FRASER-JOHNSTON | HRCU-A-CB (Split System: Heat Pump with Remote Outdoor Unit-Air-Source) | Centrally-Ducted | HMH72B341 | XAHB36DXXN1+TXV | TM8V080B12MP12 | 32800 | 16.5 | 9.5 | 8.1 | 33000 | 23400 | 70.91% | 1.98 | 25000 | R-410A
211390508 | 2.73 | No | No | CHAMPION HEATING AND COOLING | HRCU-A-CB (Split System: Heat Pump with Remote Outdoor Unit-Air-Source) | Centrally-Ducted | HMH72B341 | XAHB36DXXN1+TXV | TM8V080B12MP12 | 32800 | 16.5 | 9.5 | 8.1 | 33000 | 23400 | 70.91% | 1.98 | 25000 | R-410A
211390511 | 2.73 | No | No | JOHNSON CONTROLS | HRCU-A-CB (Split System: Heat Pump with Remote Outdoor Unit-Air-Source) | Centrally-Ducted | HMH72B341 | XAHB36DXXN1+TXV | TM8V080B12MP12 | 32800 | 16.5 | 9.5 | 8.1 | 33000 | 23400 | 70.91% | 1.98 | 25000 | R-410A
211390514 | 2.73 | No | No | COLEMAN | HRCU-A-CB (Split System: Heat Pump with Remote Outdoor Unit-Air-Source) | Centrally-Ducted | HMH72B341 | XAHB36DXXN1+TXV | TPLC080B12MP13 | 32800 | 16.5 | 9.5 | 8.1 | 33000 | 23400 | 70.91% | 1.98 | 25000 | R-410A