215940372 | 2.95 | Yes | Yes | KENMORE | HRCU-A-CB (Split System: Heat Pump with Remote Outdoor Unit-Air-Source) | Centrally-Ducted | (C,H,T)5H3V36*K*AAA* | EVM5X49M21A*+WALLCON | *97CTN0801716A* | 35400 | 21 | 12 | 8.5 | 38500 | 29000 | 75.32% | 2.02 | 33400 | R-454B
215940373 | 2.95 | Yes | Yes | TEMPSTAR | HRCU-A-CB (Split System: Heat Pump with Remote Outdoor Unit-Air-Source) | Centrally-Ducted | T5H3V36*K*AAA* | EVM5X49M21A*+WALLCON | *97CTN0801716A* | 35400 | 21 | 12 | 8.5 | 38500 | 29000 | 75.32% | 2.02 | 33400 | R-454B
215940374 | 2.97 | Yes | Yes | CARRIER | HRCU-A-CB (Split System: Heat Pump with Remote Outdoor Unit-Air-Source) | Centrally-Ducted | 27VNA336A*030* | CVAMA4921XMA*+UI | 59TN7A080C21**20 | 35600 | 21.5 | 12 | 8.5 | 38000 | 28600 | 75.26% | 2.04 | 33000 | R-454B
215940375 | 2.97 | Yes | Yes | BRYANT HEATING AND COOLING SYSTEMS | HRCU-A-CB (Split System: Heat Pump with Remote Outdoor Unit-Air-Source) | Centrally-Ducted | 293VAN036**AA* | CVAMA4921XMA*+UI | 987TA60080C21*** | 35600 | 21.5 | 12 | 8.5 | 38000 | 28600 | 75.26% | 2.04 | 33000 | R-454B
215940376 | 2.97 | Yes | Yes | HEIL | HRCU-A-CB (Split System: Heat Pump with Remote Outdoor Unit-Air-Source) | Centrally-Ducted | H5H3V36*K*AAA* | EVM5X49M21A*+WALLCON | *97CTN0802120A* | 35600 | 21.5 | 12 | 8.5 | 38000 | 28600 | 75.26% | 2.04 | 33000 | R-454B
215940377 | 2.97 | Yes | Yes | AIRQUEST | HRCU-A-CB (Split System: Heat Pump with Remote Outdoor Unit-Air-Source) | Centrally-Ducted | H5H3V36*K*AAA* | EVM5X49M21A*+WALLCON | *97CTN0802120A* | 35600 | 21.5 | 12 | 8.5 | 38000 | 28600 | 75.26% | 2.04 | 33000 | R-454B
215940378 | 2.97 | Yes | Yes | ARCOAIRE | HRCU-A-CB (Split System: Heat Pump with Remote Outdoor Unit-Air-Source) | Centrally-Ducted | H5H3V36*K*AAA* | EVM5X49M21A*+WALLCON | *97CTN0802120A* | 35600 | 21.5 | 12 | 8.5 | 38000 | 28600 | 75.26% | 2.04 | 33000 | R-454B
215940379 | 2.97 | Yes | Yes | COMFORTMAKER | HRCU-A-CB (Split System: Heat Pump with Remote Outdoor Unit-Air-Source) | Centrally-Ducted | C5H3V36*K*AAA* | EVM5X49M21A*+WALLCON | *97CTN0802120A* | 35600 | 21.5 | 12 | 8.5 | 38000 | 28600 | 75.26% | 2.04 | 33000 | R-454B
215940380 | 2.97 | Yes | Yes | DAY & NIGHT | HRCU-A-CB (Split System: Heat Pump with Remote Outdoor Unit-Air-Source) | Centrally-Ducted | C5H3V36*K*AAA* | EVM5X49M21A*+WALLCON | *97CTN0802120A* | 35600 | 21.5 | 12 | 8.5 | 38000 | 28600 | 75.26% | 2.04 | 33000 | R-454B
215940381 | 2.97 | Yes | Yes | KEEPRITE | HRCU-A-CB (Split System: Heat Pump with Remote Outdoor Unit-Air-Source) | Centrally-Ducted | C5H3V36*K*AAA* | EVM5X49M21A*+WALLCON | *97CTN0802120A* | 35600 | 21.5 | 12 | 8.5 | 38000 | 28600 | 75.26% | 2.04 | 33000 | R-454B
215940382 | 2.97 | Yes | Yes | KENMORE | HRCU-A-CB (Split System: Heat Pump with Remote Outdoor Unit-Air-Source) | Centrally-Ducted | (C,H,T)5H3V36*K*AAA* | EVM5X49M21A*+WALLCON | *97CTN0802120A* | 35600 | 21.5 | 12 | 8.5 | 38000 | 28600 | 75.26% | 2.04 | 33000 | R-454B
215940383 | 2.97 | Yes | Yes | TEMPSTAR | HRCU-A-CB (Split System: Heat Pump with Remote Outdoor Unit-Air-Source) | Centrally-Ducted | T5H3V36*K*AAA* | EVM5X49M21A*+WALLCON | *97CTN0802120A* | 35600 | 21.5 | 12 | 8.5 | 38000 | 28600 | 75.26% | 2.04 | 33000 | R-454B
215940384 | 2.97 | Yes | Yes | CARRIER | HRCU-A-CB (Split System: Heat Pump with Remote Outdoor Unit-Air-Source) | Centrally-Ducted | 27VNA336A*030* | CVAMA4921XMA*+UI | 59TN7A100C21**22 | 35600 | 22 | 12.5 | 8.5 | 38000 | 28600 | 75.26% | 2.02 | 32600 | R-454B
215940385 | 2.97 | Yes | Yes | BRYANT HEATING AND COOLING SYSTEMS | HRCU-A-CB (Split System: Heat Pump with Remote Outdoor Unit-Air-Source) | Centrally-Ducted | 293VAN036**AA* | CVAMA4921XMA*+UI | 987TA66100C21*** | 35600 | 22 | 12.5 | 8.5 | 38000 | 28600 | 75.26% | 2.02 | 32600 | R-454B
215940386 | 2.97 | Yes | Yes | HEIL | HRCU-A-CB (Split System: Heat Pump with Remote Outdoor Unit-Air-Source) | Centrally-Ducted | H5H3V36*K*AAA* | EVM5X49M21A*+WALLCON | *97CTN1002122A* | 35600 | 22 | 12.5 | 8.5 | 38000 | 28600 | 75.26% | 2.02 | 32600 | R-454B
215940387 | 2.97 | Yes | Yes | AIRQUEST | HRCU-A-CB (Split System: Heat Pump with Remote Outdoor Unit-Air-Source) | Centrally-Ducted | H5H3V36*K*AAA* | EVM5X49M21A*+WALLCON | *97CTN1002122A* | 35600 | 22 | 12.5 | 8.5 | 38000 | 28600 | 75.26% | 2.02 | 32600 | R-454B
215940388 | 2.97 | Yes | Yes | ARCOAIRE | HRCU-A-CB (Split System: Heat Pump with Remote Outdoor Unit-Air-Source) | Centrally-Ducted | H5H3V36*K*AAA* | EVM5X49M21A*+WALLCON | *97CTN1002122A* | 35600 | 22 | 12.5 | 8.5 | 38000 | 28600 | 75.26% | 2.02 | 32600 | R-454B
215940389 | 2.97 | Yes | Yes | COMFORTMAKER | HRCU-A-CB (Split System: Heat Pump with Remote Outdoor Unit-Air-Source) | Centrally-Ducted | C5H3V36*K*AAA* | EVM5X49M21A*+WALLCON | *97CTN1002122A* | 35600 | 22 | 12.5 | 8.5 | 38000 | 28600 | 75.26% | 2.02 | 32600 | R-454B
215940390 | 2.97 | Yes | Yes | DAY & NIGHT | HRCU-A-CB (Split System: Heat Pump with Remote Outdoor Unit-Air-Source) | Centrally-Ducted | C5H3V36*K*AAA* | EVM5X49M21A*+WALLCON | *97CTN1002122A* | 35600 | 22 | 12.5 | 8.5 | 38000 | 28600 | 75.26% | 2.02 | 32600 | R-454B
215940391 | 2.97 | Yes | Yes | KEEPRITE | HRCU-A-CB (Split System: Heat Pump with Remote Outdoor Unit-Air-Source) | Centrally-Ducted | C5H3V36*K*AAA* | EVM5X49M21A*+WALLCON | *97CTN1002122A* | 35600 | 22 | 12.5 | 8.5 | 38000 | 28600 | 75.26% | 2.02 | 32600 | R-454B
215940392 | 2.97 | Yes | Yes | KENMORE | HRCU-A-CB (Split System: Heat Pump with Remote Outdoor Unit-Air-Source) | Centrally-Ducted | (C,H,T)5H3V36*K*AAA* | EVM5X49M21A*+WALLCON | *97CTN1002122A* | 35600 | 22 | 12.5 | 8.5 | 38000 | 28600 | 75.26% | 2.02 | 32600 | R-454B
215940393 | 2.97 | Yes | Yes | TEMPSTAR | HRCU-A-CB (Split System: Heat Pump with Remote Outdoor Unit-Air-Source) | Centrally-Ducted | T5H3V36*K*AAA* | EVM5X49M21A*+WALLCON | *97CTN1002122A* | 35600 | 22 | 12.5 | 8.5 | 38000 | 28600 | 75.26% | 2.02 | 32600 | R-454B
215940394 | 2.97 | Yes | Yes | CARRIER | HRCU-A-CB (Split System: Heat Pump with Remote Outdoor Unit-Air-Source) | Centrally-Ducted | 27VNA336A*030* | CVAMA6021XMA*+UI | 59TN6C080C21**20 | 35600 | 21.5 | 12 | 8.5 | 38000 | 28600 | 75.26% | 2.04 | 32800 | R-454B
215940395 | 2.97 | Yes | Yes | BRYANT HEATING AND COOLING SYSTEMS | HRCU-A-CB (Split System: Heat Pump with Remote Outdoor Unit-Air-Source) | Centrally-Ducted | 293VAN036**AA* | CVAMA6021XMA*+UI | 986TD60080C21*** | 35600 | 21.5 | 12 | 8.5 | 38000 | 28600 | 75.26% | 2.04 | 32800 | R-454B
215940396 | 2.97 | Yes | Yes | HEIL | HRCU-A-CB (Split System: Heat Pump with Remote Outdoor Unit-Air-Source) | Centrally-Ducted | H5H3V36*K*AAA* | EVM5X60M21A*+WALLCON | *96CTN0802120B* | 35600 | 21.5 | 12 | 8.5 | 38000 | 28600 | 75.26% | 2.04 | 32800 | R-454B
215940397 | 2.97 | Yes | Yes | AIRQUEST | HRCU-A-CB (Split System: Heat Pump with Remote Outdoor Unit-Air-Source) | Centrally-Ducted | H5H3V36*K*AAA* | EVM5X60M21A*+WALLCON | *96CTN0802120B* | 35600 | 21.5 | 12 | 8.5 | 38000 | 28600 | 75.26% | 2.04 | 32800 | R-454B
215940398 | 2.97 | Yes | Yes | ARCOAIRE | HRCU-A-CB (Split System: Heat Pump with Remote Outdoor Unit-Air-Source) | Centrally-Ducted | H5H3V36*K*AAA* | EVM5X60M21A*+WALLCON | *96CTN0802120B* | 35600 | 21.5 | 12 | 8.5 | 38000 | 28600 | 75.26% | 2.04 | 32800 | R-454B
215940399 | 2.97 | Yes | Yes | COMFORTMAKER | HRCU-A-CB (Split System: Heat Pump with Remote Outdoor Unit-Air-Source) | Centrally-Ducted | C5H3V36*K*AAA* | EVM5X60M21A*+WALLCON | *96CTN0802120B* | 35600 | 21.5 | 12 | 8.5 | 38000 | 28600 | 75.26% | 2.04 | 32800 | R-454B
215940400 | 2.97 | Yes | Yes | DAY & NIGHT | HRCU-A-CB (Split System: Heat Pump with Remote Outdoor Unit-Air-Source) | Centrally-Ducted | C5H3V36*K*AAA* | EVM5X60M21A*+WALLCON | *96CTN0802120B* | 35600 | 21.5 | 12 | 8.5 | 38000 | 28600 | 75.26% | 2.04 | 32800 | R-454B
215940401 | 2.97 | Yes | Yes | KEEPRITE | HRCU-A-CB (Split System: Heat Pump with Remote Outdoor Unit-Air-Source) | Centrally-Ducted | C5H3V36*K*AAA* | EVM5X60M21A*+WALLCON | *96CTN0802120B* | 35600 | 21.5 | 12 | 8.5 | 38000 | 28600 | 75.26% | 2.04 | 32800 | R-454B
215940402 | 2.97 | Yes | Yes | KENMORE | HRCU-A-CB (Split System: Heat Pump with Remote Outdoor Unit-Air-Source) | Centrally-Ducted | (C,H,T)5H3V36*K*AAA* | EVM5X60M21A*+WALLCON | *96CTN0802120B* | 35600 | 21.5 | 12 | 8.5 | 38000 | 28600 | 75.26% | 2.04 | 32800 | R-454B
215940403 | 2.97 | Yes | Yes | TEMPSTAR | HRCU-A-CB (Split System: Heat Pump with Remote Outdoor Unit-Air-Source) | Centrally-Ducted | T5H3V36*K*AAA* | EVM5X60M21A*+WALLCON | *96CTN0802120B* | 35600 | 21.5 | 12 | 8.5 | 38000 | 28600 | 75.26% | 2.04 | 32800 | R-454B
215940404 | 2.97 | Yes | Yes | CARRIER | HRCU-A-CB (Split System: Heat Pump with Remote Outdoor Unit-Air-Source) | Centrally-Ducted | 27VNA336A*030* | CVAMA6021XMA*+UI | 58CU*B040C17**12 | 35600 | 22 | 12.5 | 8.5 | 38000 | 28600 | 75.26% | 2.02 | 32600 | R-454B
215940405 | 2.97 | Yes | Yes | BRYANT HEATING AND COOLING SYSTEMS | HRCU-A-CB (Split System: Heat Pump with Remote Outdoor Unit-Air-Source) | Centrally-Ducted | 293VAN036**AA* | CVAMA6021XMA*+UI | 83*CB36040C17*** | 35600 | 22 | 12.5 | 8.5 | 38000 | 28600 | 75.26% | 2.02 | 32600 | R-454B
215940406 | 2.97 | Yes | Yes | HEIL | HRCU-A-CB (Split System: Heat Pump with Remote Outdoor Unit-Air-Source) | Centrally-Ducted | H5H3V36*K*AAA* | EVM5X60M21A*+WALLCON | *80CSU0401712B* | 35600 | 22 | 12.5 | 8.5 | 38000 | 28600 | 75.26% | 2.02 | 32600 | R-454B
215940407 | 2.97 | Yes | Yes | AIRQUEST | HRCU-A-CB (Split System: Heat Pump with Remote Outdoor Unit-Air-Source) | Centrally-Ducted | H5H3V36*K*AAA* | EVM5X60M21A*+WALLCON | *80CSU0401712B* | 35600 | 22 | 12.5 | 8.5 | 38000 | 28600 | 75.26% | 2.02 | 32600 | R-454B
215940408 | 2.97 | Yes | Yes | ARCOAIRE | HRCU-A-CB (Split System: Heat Pump with Remote Outdoor Unit-Air-Source) | Centrally-Ducted | H5H3V36*K*AAA* | EVM5X60M21A*+WALLCON | *80CSU0401712B* | 35600 | 22 | 12.5 | 8.5 | 38000 | 28600 | 75.26% | 2.02 | 32600 | R-454B
215940409 | 2.97 | Yes | Yes | COMFORTMAKER | HRCU-A-CB (Split System: Heat Pump with Remote Outdoor Unit-Air-Source) | Centrally-Ducted | C5H3V36*K*AAA* | EVM5X60M21A*+WALLCON | *80CSU0401712B* | 35600 | 22 | 12.5 | 8.5 | 38000 | 28600 | 75.26% | 2.02 | 32600 | R-454B
215940410 | 2.97 | Yes | Yes | DAY & NIGHT | HRCU-A-CB (Split System: Heat Pump with Remote Outdoor Unit-Air-Source) | Centrally-Ducted | C5H3V36*K*AAA* | EVM5X60M21A*+WALLCON | *80CSU0401712B* | 35600 | 22 | 12.5 | 8.5 | 38000 | 28600 | 75.26% | 2.02 | 32600 | R-454B
215940411 | 2.97 | Yes | Yes | KEEPRITE | HRCU-A-CB (Split System: Heat Pump with Remote Outdoor Unit-Air-Source) | Centrally-Ducted | C5H3V36*K*AAA* | EVM5X60M21A*+WALLCON | *80CSU0401712B* | 35600 | 22 | 12.5 | 8.5 | 38000 | 28600 | 75.26% | 2.02 | 32600 | R-454B
215940412 | 2.97 | Yes | Yes | KENMORE | HRCU-A-CB (Split System: Heat Pump with Remote Outdoor Unit-Air-Source) | Centrally-Ducted | (C,H,T)5H3V36*K*AAA* | EVM5X60M21A*+WALLCON | *80CSU0401712B* | 35600 | 22 | 12.5 | 8.5 | 38000 | 28600 | 75.26% | 2.02 | 32600 | R-454B
215940413 | 2.97 | Yes | Yes | TEMPSTAR | HRCU-A-CB (Split System: Heat Pump with Remote Outdoor Unit-Air-Source) | Centrally-Ducted | T5H3V36*K*AAA* | EVM5X60M21A*+WALLCON | *80CSU0401712B* | 35600 | 22 | 12.5 | 8.5 | 38000 | 28600 | 75.26% | 2.02 | 32600 | R-454B
215940414 | 2.97 | Yes | Yes | CARRIER | HRCU-A-CB (Split System: Heat Pump with Remote Outdoor Unit-Air-Source) | Centrally-Ducted | 27VNA336A*030* | CVAMA6021XMA*+UI | 58CU*B060C17**16 | 35600 | 22 | 12.5 | 8.5 | 38000 | 28600 | 75.26% | 2.02 | 32600 | R-454B
215940415 | 2.97 | Yes | Yes | BRYANT HEATING AND COOLING SYSTEMS | HRCU-A-CB (Split System: Heat Pump with Remote Outdoor Unit-Air-Source) | Centrally-Ducted | 293VAN036**AA* | CVAMA6021XMA*+UI | 83*CB48060C17*** | 35600 | 22 | 12.5 | 8.5 | 38000 | 28600 | 75.26% | 2.02 | 32600 | R-454B
215940416 | 2.97 | Yes | Yes | HEIL | HRCU-A-CB (Split System: Heat Pump with Remote Outdoor Unit-Air-Source) | Centrally-Ducted | H5H3V36*K*AAA* | EVM5X60M21A*+WALLCON | *80CSU0601716B* | 35600 | 22 | 12.5 | 8.5 | 38000 | 28600 | 75.26% | 2.02 | 32600 | R-454B
215940417 | 2.97 | Yes | Yes | AIRQUEST | HRCU-A-CB (Split System: Heat Pump with Remote Outdoor Unit-Air-Source) | Centrally-Ducted | H5H3V36*K*AAA* | EVM5X60M21A*+WALLCON | *80CSU0601716B* | 35600 | 22 | 12.5 | 8.5 | 38000 | 28600 | 75.26% | 2.02 | 32600 | R-454B
215940418 | 2.97 | Yes | Yes | ARCOAIRE | HRCU-A-CB (Split System: Heat Pump with Remote Outdoor Unit-Air-Source) | Centrally-Ducted | H5H3V36*K*AAA* | EVM5X60M21A*+WALLCON | *80CSU0601716B* | 35600 | 22 | 12.5 | 8.5 | 38000 | 28600 | 75.26% | 2.02 | 32600 | R-454B
215940419 | 2.97 | Yes | Yes | COMFORTMAKER | HRCU-A-CB (Split System: Heat Pump with Remote Outdoor Unit-Air-Source) | Centrally-Ducted | C5H3V36*K*AAA* | EVM5X60M21A*+WALLCON | *80CSU0601716B* | 35600 | 22 | 12.5 | 8.5 | 38000 | 28600 | 75.26% | 2.02 | 32600 | R-454B
215940420 | 2.97 | Yes | Yes | DAY & NIGHT | HRCU-A-CB (Split System: Heat Pump with Remote Outdoor Unit-Air-Source) | Centrally-Ducted | C5H3V36*K*AAA* | EVM5X60M21A*+WALLCON | *80CSU0601716B* | 35600 | 22 | 12.5 | 8.5 | 38000 | 28600 | 75.26% | 2.02 | 32600 | R-454B
215940421 | 2.97 | Yes | Yes | KEEPRITE | HRCU-A-CB (Split System: Heat Pump with Remote Outdoor Unit-Air-Source) | Centrally-Ducted | C5H3V36*K*AAA* | EVM5X60M21A*+WALLCON | *80CSU0601716B* | 35600 | 22 | 12.5 | 8.5 | 38000 | 28600 | 75.26% | 2.02 | 32600 | R-454B
215940422 | 2.97 | Yes | Yes | KENMORE | HRCU-A-CB (Split System: Heat Pump with Remote Outdoor Unit-Air-Source) | Centrally-Ducted | (C,H,T)5H3V36*K*AAA* | EVM5X60M21A*+WALLCON | *80CSU0601716B* | 35600 | 22 | 12.5 | 8.5 | 38000 | 28600 | 75.26% | 2.02 | 32600 | R-454B
215940423 | 2.97 | Yes | Yes | TEMPSTAR | HRCU-A-CB (Split System: Heat Pump with Remote Outdoor Unit-Air-Source) | Centrally-Ducted | T5H3V36*K*AAA* | EVM5X60M21A*+WALLCON | *80CSU0601716B* | 35600 | 22 | 12.5 | 8.5 | 38000 | 28600 | 75.26% | 2.02 | 32600 | R-454B
215940424 | 2.93 | Yes | Yes | CARRIER | HRCU-A-CB (Split System: Heat Pump with Remote Outdoor Unit-Air-Source) | Centrally-Ducted | 27VNA336A*030* | CVAMA6021XMA*+UI | 59TN7A060C17**16 | 35200 | 21 | 11.7 | 8.5 | 38500 | 29400 | 76.36% | 2.02 | 33800 | R-454B
215940425 | 2.93 | Yes | Yes | BRYANT HEATING AND COOLING SYSTEMS | HRCU-A-CB (Split System: Heat Pump with Remote Outdoor Unit-Air-Source) | Centrally-Ducted | 293VAN036**AA* | CVAMA6021XMA*+UI | 987TA42060C17*** | 35200 | 21 | 11.7 | 8.5 | 38500 | 29400 | 76.36% | 2.02 | 33800 | R-454B
215940426 | 2.93 | Yes | Yes | HEIL | HRCU-A-CB (Split System: Heat Pump with Remote Outdoor Unit-Air-Source) | Centrally-Ducted | H5H3V36*K*AAA* | EVM5X60M21A*+WALLCON | *97CTN0601716A* | 35200 | 21 | 11.7 | 8.5 | 38500 | 29400 | 76.36% | 2.02 | 33800 | R-454B
215940427 | 2.93 | Yes | Yes | AIRQUEST | HRCU-A-CB (Split System: Heat Pump with Remote Outdoor Unit-Air-Source) | Centrally-Ducted | H5H3V36*K*AAA* | EVM5X60M21A*+WALLCON | *97CTN0601716A* | 35200 | 21 | 11.7 | 8.5 | 38500 | 29400 | 76.36% | 2.02 | 33800 | R-454B
215940428 | 2.93 | Yes | Yes | ARCOAIRE | HRCU-A-CB (Split System: Heat Pump with Remote Outdoor Unit-Air-Source) | Centrally-Ducted | H5H3V36*K*AAA* | EVM5X60M21A*+WALLCON | *97CTN0601716A* | 35200 | 21 | 11.7 | 8.5 | 38500 | 29400 | 76.36% | 2.02 | 33800 | R-454B
215940429 | 2.93 | Yes | Yes | COMFORTMAKER | HRCU-A-CB (Split System: Heat Pump with Remote Outdoor Unit-Air-Source) | Centrally-Ducted | C5H3V36*K*AAA* | EVM5X60M21A*+WALLCON | *97CTN0601716A* | 35200 | 21 | 11.7 | 8.5 | 38500 | 29400 | 76.36% | 2.02 | 33800 | R-454B
215940430 | 2.93 | Yes | Yes | DAY & NIGHT | HRCU-A-CB (Split System: Heat Pump with Remote Outdoor Unit-Air-Source) | Centrally-Ducted | C5H3V36*K*AAA* | EVM5X60M21A*+WALLCON | *97CTN0601716A* | 35200 | 21 | 11.7 | 8.5 | 38500 | 29400 | 76.36% | 2.02 | 33800 | R-454B
215940431 | 2.93 | Yes | Yes | KEEPRITE | HRCU-A-CB (Split System: Heat Pump with Remote Outdoor Unit-Air-Source) | Centrally-Ducted | C5H3V36*K*AAA* | EVM5X60M21A*+WALLCON | *97CTN0601716A* | 35200 | 21 | 11.7 | 8.5 | 38500 | 29400 | 76.36% | 2.02 | 33800 | R-454B
215940432 | 2.93 | Yes | Yes | KENMORE | HRCU-A-CB (Split System: Heat Pump with Remote Outdoor Unit-Air-Source) | Centrally-Ducted | (C,H,T)5H3V36*K*AAA* | EVM5X60M21A*+WALLCON | *97CTN0601716A* | 35200 | 21 | 11.7 | 8.5 | 38500 | 29400 | 76.36% | 2.02 | 33800 | R-454B
215940433 | 2.93 | Yes | Yes | TEMPSTAR | HRCU-A-CB (Split System: Heat Pump with Remote Outdoor Unit-Air-Source) | Centrally-Ducted | T5H3V36*K*AAA* | EVM5X60M21A*+WALLCON | *97CTN0601716A* | 35200 | 21 | 11.7 | 8.5 | 38500 | 29400 | 76.36% | 2.02 | 33800 | R-454B
215940434 | 2.95 | Yes | Yes | CARRIER | HRCU-A-CB (Split System: Heat Pump with Remote Outdoor Unit-Air-Source) | Centrally-Ducted | 27VNA336A*030* | CVAMA6021XMA*+UI | 59TN7A080C17**16 | 35400 | 21 | 12 | 8.5 | 38500 | 29000 | 75.32% | 2.02 | 33200 | R-454B
215940435 | 2.95 | Yes | Yes | BRYANT HEATING AND COOLING SYSTEMS | HRCU-A-CB (Split System: Heat Pump with Remote Outdoor Unit-Air-Source) | Centrally-Ducted | 293VAN036**AA* | CVAMA6021XMA*+UI | 987TA42080C17*** | 35400 | 21 | 12 | 8.5 | 38500 | 29000 | 75.32% | 2.02 | 33200 | R-454B
215940436 | 2.95 | Yes | Yes | HEIL | HRCU-A-CB (Split System: Heat Pump with Remote Outdoor Unit-Air-Source) | Centrally-Ducted | H5H3V36*K*AAA* | EVM5X60M21A*+WALLCON | *97CTN0801716A* | 35400 | 21 | 12 | 8.5 | 38500 | 29000 | 75.32% | 2.02 | 33200 | R-454B
215940437 | 2.95 | Yes | Yes | AIRQUEST | HRCU-A-CB (Split System: Heat Pump with Remote Outdoor Unit-Air-Source) | Centrally-Ducted | H5H3V36*K*AAA* | EVM5X60M21A*+WALLCON | *97CTN0801716A* | 35400 | 21 | 12 | 8.5 | 38500 | 29000 | 75.32% | 2.02 | 33200 | R-454B
215940438 | 2.95 | Yes | Yes | ARCOAIRE | HRCU-A-CB (Split System: Heat Pump with Remote Outdoor Unit-Air-Source) | Centrally-Ducted | H5H3V36*K*AAA* | EVM5X60M21A*+WALLCON | *97CTN0801716A* | 35400 | 21 | 12 | 8.5 | 38500 | 29000 | 75.32% | 2.02 | 33200 | R-454B
215940439 | 2.95 | Yes | Yes | COMFORTMAKER | HRCU-A-CB (Split System: Heat Pump with Remote Outdoor Unit-Air-Source) | Centrally-Ducted | C5H3V36*K*AAA* | EVM5X60M21A*+WALLCON | *97CTN0801716A* | 35400 | 21 | 12 | 8.5 | 38500 | 29000 | 75.32% | 2.02 | 33200 | R-454B
215940440 | 2.95 | Yes | Yes | DAY & NIGHT | HRCU-A-CB (Split System: Heat Pump with Remote Outdoor Unit-Air-Source) | Centrally-Ducted | C5H3V36*K*AAA* | EVM5X60M21A*+WALLCON | *97CTN0801716A* | 35400 | 21 | 12 | 8.5 | 38500 | 29000 | 75.32% | 2.02 | 33200 | R-454B
215940441 | 2.95 | Yes | Yes | KEEPRITE | HRCU-A-CB (Split System: Heat Pump with Remote Outdoor Unit-Air-Source) | Centrally-Ducted | C5H3V36*K*AAA* | EVM5X60M21A*+WALLCON | *97CTN0801716A* | 35400 | 21 | 12 | 8.5 | 38500 | 29000 | 75.32% | 2.02 | 33200 | R-454B
215940442 | 2.95 | Yes | Yes | KENMORE | HRCU-A-CB (Split System: Heat Pump with Remote Outdoor Unit-Air-Source) | Centrally-Ducted | (C,H,T)5H3V36*K*AAA* | EVM5X60M21A*+WALLCON | *97CTN0801716A* | 35400 | 21 | 12 | 8.5 | 38500 | 29000 | 75.32% | 2.02 | 33200 | R-454B
215940443 | 2.95 | Yes | Yes | TEMPSTAR | HRCU-A-CB (Split System: Heat Pump with Remote Outdoor Unit-Air-Source) | Centrally-Ducted | T5H3V36*K*AAA* | EVM5X60M21A*+WALLCON | *97CTN0801716A* | 35400 | 21 | 12 | 8.5 | 38500 | 29000 | 75.32% | 2.02 | 33200 | R-454B
215940444 | 2.97 | Yes | Yes | CARRIER | HRCU-A-CB (Split System: Heat Pump with Remote Outdoor Unit-Air-Source) | Centrally-Ducted | 27VNA336A*030* | CVAMA6021XMA*+UI | 59TN7A080C21**20 | 35600 | 21.5 | 12 | 8.5 | 38000 | 28600 | 75.26% | 2.04 | 32800 | R-454B
215940445 | 2.97 | Yes | Yes | BRYANT HEATING AND COOLING SYSTEMS | HRCU-A-CB (Split System: Heat Pump with Remote Outdoor Unit-Air-Source) | Centrally-Ducted | 293VAN036**AA* | CVAMA6021XMA*+UI | 987TA60080C21*** | 35600 | 21.5 | 12 | 8.5 | 38000 | 28600 | 75.26% | 2.04 | 32800 | R-454B
215940446 | 2.97 | Yes | Yes | HEIL | HRCU-A-CB (Split System: Heat Pump with Remote Outdoor Unit-Air-Source) | Centrally-Ducted | H5H3V36*K*AAA* | EVM5X60M21A*+WALLCON | *97CTN0802120A* | 35600 | 21.5 | 12 | 8.5 | 38000 | 28600 | 75.26% | 2.04 | 32800 | R-454B
215940447 | 2.97 | Yes | Yes | AIRQUEST | HRCU-A-CB (Split System: Heat Pump with Remote Outdoor Unit-Air-Source) | Centrally-Ducted | H5H3V36*K*AAA* | EVM5X60M21A*+WALLCON | *97CTN0802120A* | 35600 | 21.5 | 12 | 8.5 | 38000 | 28600 | 75.26% | 2.04 | 32800 | R-454B
215940448 | 2.97 | Yes | Yes | ARCOAIRE | HRCU-A-CB (Split System: Heat Pump with Remote Outdoor Unit-Air-Source) | Centrally-Ducted | H5H3V36*K*AAA* | EVM5X60M21A*+WALLCON | *97CTN0802120A* | 35600 | 21.5 | 12 | 8.5 | 38000 | 28600 | 75.26% | 2.04 | 32800 | R-454B
215940449 | 2.97 | Yes | Yes | COMFORTMAKER | HRCU-A-CB (Split System: Heat Pump with Remote Outdoor Unit-Air-Source) | Centrally-Ducted | C5H3V36*K*AAA* | EVM5X60M21A*+WALLCON | *97CTN0802120A* | 35600 | 21.5 | 12 | 8.5 | 38000 | 28600 | 75.26% | 2.04 | 32800 | R-454B
215940450 | 2.97 | Yes | Yes | DAY & NIGHT | HRCU-A-CB (Split System: Heat Pump with Remote Outdoor Unit-Air-Source) | Centrally-Ducted | C5H3V36*K*AAA* | EVM5X60M21A*+WALLCON | *97CTN0802120A* | 35600 | 21.5 | 12 | 8.5 | 38000 | 28600 | 75.26% | 2.04 | 32800 | R-454B
215940451 | 2.97 | Yes | Yes | KEEPRITE | HRCU-A-CB (Split System: Heat Pump with Remote Outdoor Unit-Air-Source) | Centrally-Ducted | C5H3V36*K*AAA* | EVM5X60M21A*+WALLCON | *97CTN0802120A* | 35600 | 21.5 | 12 | 8.5 | 38000 | 28600 | 75.26% | 2.04 | 32800 | R-454B
215940452 | 2.97 | Yes | Yes | KENMORE | HRCU-A-CB (Split System: Heat Pump with Remote Outdoor Unit-Air-Source) | Centrally-Ducted | (C,H,T)5H3V36*K*AAA* | EVM5X60M21A*+WALLCON | *97CTN0802120A* | 35600 | 21.5 | 12 | 8.5 | 38000 | 28600 | 75.26% | 2.04 | 32800 | R-454B
215940453 | 2.97 | Yes | Yes | TEMPSTAR | HRCU-A-CB (Split System: Heat Pump with Remote Outdoor Unit-Air-Source) | Centrally-Ducted | T5H3V36*K*AAA* | EVM5X60M21A*+WALLCON | *97CTN0802120A* | 35600 | 21.5 | 12 | 8.5 | 38000 | 28600 | 75.26% | 2.04 | 32800 | R-454B
215940454 | 2.97 | Yes | Yes | CARRIER | HRCU-A-CB (Split System: Heat Pump with Remote Outdoor Unit-Air-Source) | Centrally-Ducted | 27VNA336A*030* | CVAMA6021XMA*+UI | 59TN7A100C21**22 | 35600 | 22 | 12.5 | 8.5 | 38000 | 28600 | 75.26% | 2.02 | 32600 | R-454B
215940455 | 2.97 | Yes | Yes | BRYANT HEATING AND COOLING SYSTEMS | HRCU-A-CB (Split System: Heat Pump with Remote Outdoor Unit-Air-Source) | Centrally-Ducted | 293VAN036**AA* | CVAMA6021XMA*+UI | 987TA66100C21*** | 35600 | 22 | 12.5 | 8.5 | 38000 | 28600 | 75.26% | 2.02 | 32600 | R-454B
215940456 | 2.97 | Yes | Yes | HEIL | HRCU-A-CB (Split System: Heat Pump with Remote Outdoor Unit-Air-Source) | Centrally-Ducted | H5H3V36*K*AAA* | EVM5X60M21A*+WALLCON | *97CTN1002122A* | 35600 | 22 | 12.5 | 8.5 | 38000 | 28600 | 75.26% | 2.02 | 32600 | R-454B
215940457 | 2.97 | Yes | Yes | AIRQUEST | HRCU-A-CB (Split System: Heat Pump with Remote Outdoor Unit-Air-Source) | Centrally-Ducted | H5H3V36*K*AAA* | EVM5X60M21A*+WALLCON | *97CTN1002122A* | 35600 | 22 | 12.5 | 8.5 | 38000 | 28600 | 75.26% | 2.02 | 32600 | R-454B
215940458 | 2.97 | Yes | Yes | ARCOAIRE | HRCU-A-CB (Split System: Heat Pump with Remote Outdoor Unit-Air-Source) | Centrally-Ducted | H5H3V36*K*AAA* | EVM5X60M21A*+WALLCON | *97CTN1002122A* | 35600 | 22 | 12.5 | 8.5 | 38000 | 28600 | 75.26% | 2.02 | 32600 | R-454B
215940459 | 2.97 | Yes | Yes | COMFORTMAKER | HRCU-A-CB (Split System: Heat Pump with Remote Outdoor Unit-Air-Source) | Centrally-Ducted | C5H3V36*K*AAA* | EVM5X60M21A*+WALLCON | *97CTN1002122A* | 35600 | 22 | 12.5 | 8.5 | 38000 | 28600 | 75.26% | 2.02 | 32600 | R-454B
215940460 | 2.97 | Yes | Yes | DAY & NIGHT | HRCU-A-CB (Split System: Heat Pump with Remote Outdoor Unit-Air-Source) | Centrally-Ducted | C5H3V36*K*AAA* | EVM5X60M21A*+WALLCON | *97CTN1002122A* | 35600 | 22 | 12.5 | 8.5 | 38000 | 28600 | 75.26% | 2.02 | 32600 | R-454B
215940461 | 2.97 | Yes | Yes | KEEPRITE | HRCU-A-CB (Split System: Heat Pump with Remote Outdoor Unit-Air-Source) | Centrally-Ducted | C5H3V36*K*AAA* | EVM5X60M21A*+WALLCON | *97CTN1002122A* | 35600 | 22 | 12.5 | 8.5 | 38000 | 28600 | 75.26% | 2.02 | 32600 | R-454B
215940462 | 2.97 | Yes | Yes | KENMORE | HRCU-A-CB (Split System: Heat Pump with Remote Outdoor Unit-Air-Source) | Centrally-Ducted | (C,H,T)5H3V36*K*AAA* | EVM5X60M21A*+WALLCON | *97CTN1002122A* | 35600 | 22 | 12.5 | 8.5 | 38000 | 28600 | 75.26% | 2.02 | 32600 | R-454B
215940463 | 2.97 | Yes | Yes | TEMPSTAR | HRCU-A-CB (Split System: Heat Pump with Remote Outdoor Unit-Air-Source) | Centrally-Ducted | T5H3V36*K*AAA* | EVM5X60M21A*+WALLCON | *97CTN1002122A* | 35600 | 22 | 12.5 | 8.5 | 38000 | 28600 | 75.26% | 2.02 | 32600 | R-454B
215940464 | 2.95 | Yes | Yes | CARRIER | HRCU-A-CB (Split System: Heat Pump with Remote Outdoor Unit-Air-Source) | Centrally-Ducted | 27VNA336A*030* | CVAMA6024XMA*+UI | 59TN6C080C21**20 | 35400 | 21.5 | 12 | 8.5 | 38000 | 28600 | 75.26% | 2.04 | 32800 | R-454B
215940465 | 2.95 | Yes | Yes | BRYANT HEATING AND COOLING SYSTEMS | HRCU-A-CB (Split System: Heat Pump with Remote Outdoor Unit-Air-Source) | Centrally-Ducted | 293VAN036**AA* | CVAMA6024XMA*+UI | 986TD60080C21*** | 35400 | 21.5 | 12 | 8.5 | 38000 | 28600 | 75.26% | 2.04 | 32800 | R-454B
215940466 | 2.95 | Yes | Yes | HEIL | HRCU-A-CB (Split System: Heat Pump with Remote Outdoor Unit-Air-Source) | Centrally-Ducted | H5H3V36*K*AAA* | EVM5X60M24A*+WALLCON | *96CTN0802120B* | 35400 | 21.5 | 12 | 8.5 | 38000 | 28600 | 75.26% | 2.04 | 32800 | R-454B
215940467 | 2.95 | Yes | Yes | AIRQUEST | HRCU-A-CB (Split System: Heat Pump with Remote Outdoor Unit-Air-Source) | Centrally-Ducted | H5H3V36*K*AAA* | EVM5X60M24A*+WALLCON | *96CTN0802120B* | 35400 | 21.5 | 12 | 8.5 | 38000 | 28600 | 75.26% | 2.04 | 32800 | R-454B
215940468 | 2.95 | Yes | Yes | ARCOAIRE | HRCU-A-CB (Split System: Heat Pump with Remote Outdoor Unit-Air-Source) | Centrally-Ducted | H5H3V36*K*AAA* | EVM5X60M24A*+WALLCON | *96CTN0802120B* | 35400 | 21.5 | 12 | 8.5 | 38000 | 28600 | 75.26% | 2.04 | 32800 | R-454B
215940469 | 2.95 | Yes | Yes | COMFORTMAKER | HRCU-A-CB (Split System: Heat Pump with Remote Outdoor Unit-Air-Source) | Centrally-Ducted | C5H3V36*K*AAA* | EVM5X60M24A*+WALLCON | *96CTN0802120B* | 35400 | 21.5 | 12 | 8.5 | 38000 | 28600 | 75.26% | 2.04 | 32800 | R-454B
215940470 | 2.95 | Yes | Yes | DAY & NIGHT | HRCU-A-CB (Split System: Heat Pump with Remote Outdoor Unit-Air-Source) | Centrally-Ducted | C5H3V36*K*AAA* | EVM5X60M24A*+WALLCON | *96CTN0802120B* | 35400 | 21.5 | 12 | 8.5 | 38000 | 28600 | 75.26% | 2.04 | 32800 | R-454B
215940471 | 2.95 | Yes | Yes | KEEPRITE | HRCU-A-CB (Split System: Heat Pump with Remote Outdoor Unit-Air-Source) | Centrally-Ducted | C5H3V36*K*AAA* | EVM5X60M24A*+WALLCON | *96CTN0802120B* | 35400 | 21.5 | 12 | 8.5 | 38000 | 28600 | 75.26% | 2.04 | 32800 | R-454B
215940472 | 2.95 | Yes | Yes | KENMORE | HRCU-A-CB (Split System: Heat Pump with Remote Outdoor Unit-Air-Source) | Centrally-Ducted | (C,H,T)5H3V36*K*AAA* | EVM5X60M24A*+WALLCON | *96CTN0802120B* | 35400 | 21.5 | 12 | 8.5 | 38000 | 28600 | 75.26% | 2.04 | 32800 | R-454B
215940473 | 2.95 | Yes | Yes | TEMPSTAR | HRCU-A-CB (Split System: Heat Pump with Remote Outdoor Unit-Air-Source) | Centrally-Ducted | T5H3V36*K*AAA* | EVM5X60M24A*+WALLCON | *96CTN0802120B* | 35400 | 21.5 | 12 | 8.5 | 38000 | 28600 | 75.26% | 2.04 | 32800 | R-454B
215940474 | 2.95 | Yes | Yes | CARRIER | HRCU-A-CB (Split System: Heat Pump with Remote Outdoor Unit-Air-Source) | Centrally-Ducted | 27VNA336A*030* | CVAMA6024XMA*+UI | 59TN7A080C21**20 | 35400 | 21.5 | 12 | 8.5 | 38000 | 28600 | 75.26% | 2.04 | 32800 | R-454B
215940475 | 2.95 | Yes | Yes | BRYANT HEATING AND COOLING SYSTEMS | HRCU-A-CB (Split System: Heat Pump with Remote Outdoor Unit-Air-Source) | Centrally-Ducted | 293VAN036**AA* | CVAMA6024XMA*+UI | 987TA60080C21*** | 35400 | 21.5 | 12 | 8.5 | 38000 | 28600 | 75.26% | 2.04 | 32800 | R-454B
215940476 | 2.95 | Yes | Yes | HEIL | HRCU-A-CB (Split System: Heat Pump with Remote Outdoor Unit-Air-Source) | Centrally-Ducted | H5H3V36*K*AAA* | EVM5X60M24A*+WALLCON | *97CTN0802120A* | 35400 | 21.5 | 12 | 8.5 | 38000 | 28600 | 75.26% | 2.04 | 32800 | R-454B
215940477 | 2.95 | Yes | Yes | AIRQUEST | HRCU-A-CB (Split System: Heat Pump with Remote Outdoor Unit-Air-Source) | Centrally-Ducted | H5H3V36*K*AAA* | EVM5X60M24A*+WALLCON | *97CTN0802120A* | 35400 | 21.5 | 12 | 8.5 | 38000 | 28600 | 75.26% | 2.04 | 32800 | R-454B
215940478 | 2.95 | Yes | Yes | ARCOAIRE | HRCU-A-CB (Split System: Heat Pump with Remote Outdoor Unit-Air-Source) | Centrally-Ducted | H5H3V36*K*AAA* | EVM5X60M24A*+WALLCON | *97CTN0802120A* | 35400 | 21.5 | 12 | 8.5 | 38000 | 28600 | 75.26% | 2.04 | 32800 | R-454B
215940479 | 2.95 | Yes | Yes | COMFORTMAKER | HRCU-A-CB (Split System: Heat Pump with Remote Outdoor Unit-Air-Source) | Centrally-Ducted | C5H3V36*K*AAA* | EVM5X60M24A*+WALLCON | *97CTN0802120A* | 35400 | 21.5 | 12 | 8.5 | 38000 | 28600 | 75.26% | 2.04 | 32800 | R-454B
215940480 | 2.95 | Yes | Yes | DAY & NIGHT | HRCU-A-CB (Split System: Heat Pump with Remote Outdoor Unit-Air-Source) | Centrally-Ducted | C5H3V36*K*AAA* | EVM5X60M24A*+WALLCON | *97CTN0802120A* | 35400 | 21.5 | 12 | 8.5 | 38000 | 28600 | 75.26% | 2.04 | 32800 | R-454B
215940481 | 2.95 | Yes | Yes | KEEPRITE | HRCU-A-CB (Split System: Heat Pump with Remote Outdoor Unit-Air-Source) | Centrally-Ducted | C5H3V36*K*AAA* | EVM5X60M24A*+WALLCON | *97CTN0802120A* | 35400 | 21.5 | 12 | 8.5 | 38000 | 28600 | 75.26% | 2.04 | 32800 | R-454B
215940482 | 2.95 | Yes | Yes | KENMORE | HRCU-A-CB (Split System: Heat Pump with Remote Outdoor Unit-Air-Source) | Centrally-Ducted | (C,H,T)5H3V36*K*AAA* | EVM5X60M24A*+WALLCON | *97CTN0802120A* | 35400 | 21.5 | 12 | 8.5 | 38000 | 28600 | 75.26% | 2.04 | 32800 | R-454B
215940483 | 2.95 | Yes | Yes | TEMPSTAR | HRCU-A-CB (Split System: Heat Pump with Remote Outdoor Unit-Air-Source) | Centrally-Ducted | T5H3V36*K*AAA* | EVM5X60M24A*+WALLCON | *97CTN0802120A* | 35400 | 21.5 | 12 | 8.5 | 38000 | 28600 | 75.26% | 2.04 | 32800 | R-454B
215940484 | 2.97 | Yes | Yes | CARRIER | HRCU-A-CB (Split System: Heat Pump with Remote Outdoor Unit-Air-Source) | Centrally-Ducted | 27VNA336A*030* | CVAMA6024XMA*+UI | 59TN7A100C21**22 | 35600 | 22 | 12.5 | 8.5 | 38000 | 28400 | 74.74% | 2.04 | 32800 | R-454B
215940485 | 2.97 | Yes | Yes | BRYANT HEATING AND COOLING SYSTEMS | HRCU-A-CB (Split System: Heat Pump with Remote Outdoor Unit-Air-Source) | Centrally-Ducted | 293VAN036**AA* | CVAMA6024XMA*+UI | 987TA66100C21*** | 35600 | 22 | 12.5 | 8.5 | 38000 | 28400 | 74.74% | 2.04 | 32800 | R-454B
215940486 | 2.97 | Yes | Yes | HEIL | HRCU-A-CB (Split System: Heat Pump with Remote Outdoor Unit-Air-Source) | Centrally-Ducted | H5H3V36*K*AAA* | EVM5X60M24A*+WALLCON | *97CTN1002122A* | 35600 | 22 | 12.5 | 8.5 | 38000 | 28400 | 74.74% | 2.04 | 32800 | R-454B
215940487 | 2.97 | Yes | Yes | AIRQUEST | HRCU-A-CB (Split System: Heat Pump with Remote Outdoor Unit-Air-Source) | Centrally-Ducted | H5H3V36*K*AAA* | EVM5X60M24A*+WALLCON | *97CTN1002122A* | 35600 | 22 | 12.5 | 8.5 | 38000 | 28400 | 74.74% | 2.04 | 32800 | R-454B
215940488 | 2.97 | Yes | Yes | ARCOAIRE | HRCU-A-CB (Split System: Heat Pump with Remote Outdoor Unit-Air-Source) | Centrally-Ducted | H5H3V36*K*AAA* | EVM5X60M24A*+WALLCON | *97CTN1002122A* | 35600 | 22 | 12.5 | 8.5 | 38000 | 28400 | 74.74% | 2.04 | 32800 | R-454B
215940489 | 2.97 | Yes | Yes | COMFORTMAKER | HRCU-A-CB (Split System: Heat Pump with Remote Outdoor Unit-Air-Source) | Centrally-Ducted | C5H3V36*K*AAA* | EVM5X60M24A*+WALLCON | *97CTN1002122A* | 35600 | 22 | 12.5 | 8.5 | 38000 | 28400 | 74.74% | 2.04 | 32800 | R-454B
215940490 | 2.97 | Yes | Yes | DAY & NIGHT | HRCU-A-CB (Split System: Heat Pump with Remote Outdoor Unit-Air-Source) | Centrally-Ducted | C5H3V36*K*AAA* | EVM5X60M24A*+WALLCON | *97CTN1002122A* | 35600 | 22 | 12.5 | 8.5 | 38000 | 28400 | 74.74% | 2.04 | 32800 | R-454B
215940491 | 2.97 | Yes | Yes | KEEPRITE | HRCU-A-CB (Split System: Heat Pump with Remote Outdoor Unit-Air-Source) | Centrally-Ducted | C5H3V36*K*AAA* | EVM5X60M24A*+WALLCON | *97CTN1002122A* | 35600 | 22 | 12.5 | 8.5 | 38000 | 28400 | 74.74% | 2.04 | 32800 | R-454B
215940492 | 2.97 | Yes | Yes | KENMORE | HRCU-A-CB (Split System: Heat Pump with Remote Outdoor Unit-Air-Source) | Centrally-Ducted | (C,H,T)5H3V36*K*AAA* | EVM5X60M24A*+WALLCON | *97CTN1002122A* | 35600 | 22 | 12.5 | 8.5 | 38000 | 28400 | 74.74% | 2.04 | 32800 | R-454B
215940493 | 2.97 | Yes | Yes | TEMPSTAR | HRCU-A-CB (Split System: Heat Pump with Remote Outdoor Unit-Air-Source) | Centrally-Ducted | T5H3V36*K*AAA* | EVM5X60M24A*+WALLCON | *97CTN1002122A* | 35600 | 22 | 12.5 | 8.5 | 38000 | 28400 | 74.74% | 2.04 | 32800 | R-454B
215940494 | 2.97 | Yes | Yes | CARRIER | HRCU-A-CB (Split System: Heat Pump with Remote Outdoor Unit-Air-Source) | Centrally-Ducted | 27VNA336A*030* | CVAMA6024XMA*+UI | 59TN7A120C24**22 | 35600 | 22 | 12.5 | 8.5 | 38000 | 28400 | 74.74% | 2.04 | 32800 | R-454B
215940495 | 2.97 | Yes | Yes | BRYANT HEATING AND COOLING SYSTEMS | HRCU-A-CB (Split System: Heat Pump with Remote Outdoor Unit-Air-Source) | Centrally-Ducted | 293VAN036**AA* | CVAMA6024XMA*+UI | 987TA66120C24*** | 35600 | 22 | 12.5 | 8.5 | 38000 | 28400 | 74.74% | 2.04 | 32800 | R-454B
215940496 | 2.97 | Yes | Yes | HEIL | HRCU-A-CB (Split System: Heat Pump with Remote Outdoor Unit-Air-Source) | Centrally-Ducted | H5H3V36*K*AAA* | EVM5X60M24A*+WALLCON | *97CTN1202422A* | 35600 | 22 | 12.5 | 8.5 | 38000 | 28400 | 74.74% | 2.04 | 32800 | R-454B
215940497 | 2.97 | Yes | Yes | AIRQUEST | HRCU-A-CB (Split System: Heat Pump with Remote Outdoor Unit-Air-Source) | Centrally-Ducted | H5H3V36*K*AAA* | EVM5X60M24A*+WALLCON | *97CTN1202422A* | 35600 | 22 | 12.5 | 8.5 | 38000 | 28400 | 74.74% | 2.04 | 32800 | R-454B
215940498 | 2.97 | Yes | Yes | ARCOAIRE | HRCU-A-CB (Split System: Heat Pump with Remote Outdoor Unit-Air-Source) | Centrally-Ducted | H5H3V36*K*AAA* | EVM5X60M24A*+WALLCON | *97CTN1202422A* | 35600 | 22 | 12.5 | 8.5 | 38000 | 28400 | 74.74% | 2.04 | 32800 | R-454B
215940499 | 2.97 | Yes | Yes | COMFORTMAKER | HRCU-A-CB (Split System: Heat Pump with Remote Outdoor Unit-Air-Source) | Centrally-Ducted | C5H3V36*K*AAA* | EVM5X60M24A*+WALLCON | *97CTN1202422A* | 35600 | 22 | 12.5 | 8.5 | 38000 | 28400 | 74.74% | 2.04 | 32800 | R-454B
215940500 | 2.97 | Yes | Yes | DAY & NIGHT | HRCU-A-CB (Split System: Heat Pump with Remote Outdoor Unit-Air-Source) | Centrally-Ducted | C5H3V36*K*AAA* | EVM5X60M24A*+WALLCON | *97CTN1202422A* | 35600 | 22 | 12.5 | 8.5 | 38000 | 28400 | 74.74% | 2.04 | 32800 | R-454B
215940501 | 2.97 | Yes | Yes | KEEPRITE | HRCU-A-CB (Split System: Heat Pump with Remote Outdoor Unit-Air-Source) | Centrally-Ducted | C5H3V36*K*AAA* | EVM5X60M24A*+WALLCON | *97CTN1202422A* | 35600 | 22 | 12.5 | 8.5 | 38000 | 28400 | 74.74% | 2.04 | 32800 | R-454B
215940502 | 2.97 | Yes | Yes | KENMORE | HRCU-A-CB (Split System: Heat Pump with Remote Outdoor Unit-Air-Source) | Centrally-Ducted | (C,H,T)5H3V36*K*AAA* | EVM5X60M24A*+WALLCON | *97CTN1202422A* | 35600 | 22 | 12.5 | 8.5 | 38000 | 28400 | 74.74% | 2.04 | 32800 | R-454B
215940503 | 2.97 | Yes | Yes | TEMPSTAR | HRCU-A-CB (Split System: Heat Pump with Remote Outdoor Unit-Air-Source) | Centrally-Ducted | T5H3V36*K*AAA* | EVM5X60M24A*+WALLCON | *97CTN1202422A* | 35600 | 22 | 12.5 | 8.5 | 38000 | 28400 | 74.74% | 2.04 | 32800 | R-454B
215940504 | 2.87 | Yes | Yes | CARRIER | HRCU-A-CB (Split System: Heat Pump with Remote Outdoor Unit-Air-Source) | Centrally-Ducted | 27VNA336A*030* | CVAVA3621XMA*+UI | 59TN6C080C21**20 | 34400 | 20.5 | 11.7 | 8.5 | 38500 | 28200 | 73.25% | 2.04 | 32200 | R-454B
215940505 | 2.87 | Yes | Yes | BRYANT HEATING AND COOLING SYSTEMS | HRCU-A-CB (Split System: Heat Pump with Remote Outdoor Unit-Air-Source) | Centrally-Ducted | 293VAN036**AA* | CVAVA3621XMA*+UI | 986TD60080C21*** | 34400 | 20.5 | 11.7 | 8.5 | 38500 | 28200 | 73.25% | 2.04 | 32200 | R-454B
215940506 | 2.87 | Yes | Yes | HEIL | HRCU-A-CB (Split System: Heat Pump with Remote Outdoor Unit-Air-Source) | Centrally-Ducted | H5H3V36*K*AAA* | EVD5X36M21A*+WALLCON | *96CTN0802120B* | 34400 | 20.5 | 11.7 | 8.5 | 38500 | 28200 | 73.25% | 2.04 | 32200 | R-454B
215940507 | 2.87 | Yes | Yes | AIRQUEST | HRCU-A-CB (Split System: Heat Pump with Remote Outdoor Unit-Air-Source) | Centrally-Ducted | H5H3V36*K*AAA* | EVD5X36M21A*+WALLCON | *96CTN0802120B* | 34400 | 20.5 | 11.7 | 8.5 | 38500 | 28200 | 73.25% | 2.04 | 32200 | R-454B
215940508 | 2.87 | Yes | Yes | ARCOAIRE | HRCU-A-CB (Split System: Heat Pump with Remote Outdoor Unit-Air-Source) | Centrally-Ducted | H5H3V36*K*AAA* | EVD5X36M21A*+WALLCON | *96CTN0802120B* | 34400 | 20.5 | 11.7 | 8.5 | 38500 | 28200 | 73.25% | 2.04 | 32200 | R-454B
215940509 | 2.87 | Yes | Yes | COMFORTMAKER | HRCU-A-CB (Split System: Heat Pump with Remote Outdoor Unit-Air-Source) | Centrally-Ducted | C5H3V36*K*AAA* | EVD5X36M21A*+WALLCON | *96CTN0802120B* | 34400 | 20.5 | 11.7 | 8.5 | 38500 | 28200 | 73.25% | 2.04 | 32200 | R-454B
215940510 | 2.87 | Yes | Yes | DAY & NIGHT | HRCU-A-CB (Split System: Heat Pump with Remote Outdoor Unit-Air-Source) | Centrally-Ducted | C5H3V36*K*AAA* | EVD5X36M21A*+WALLCON | *96CTN0802120B* | 34400 | 20.5 | 11.7 | 8.5 | 38500 | 28200 | 73.25% | 2.04 | 32200 | R-454B
215940511 | 2.87 | Yes | Yes | KEEPRITE | HRCU-A-CB (Split System: Heat Pump with Remote Outdoor Unit-Air-Source) | Centrally-Ducted | C5H3V36*K*AAA* | EVD5X36M21A*+WALLCON | *96CTN0802120B* | 34400 | 20.5 | 11.7 | 8.5 | 38500 | 28200 | 73.25% | 2.04 | 32200 | R-454B
215940512 | 2.87 | Yes | Yes | KENMORE | HRCU-A-CB (Split System: Heat Pump with Remote Outdoor Unit-Air-Source) | Centrally-Ducted | (C,H,T)5H3V36*K*AAA* | EVD5X36M21A*+WALLCON | *96CTN0802120B* | 34400 | 20.5 | 11.7 | 8.5 | 38500 | 28200 | 73.25% | 2.04 | 32200 | R-454B
215940513 | 2.87 | Yes | Yes | TEMPSTAR | HRCU-A-CB (Split System: Heat Pump with Remote Outdoor Unit-Air-Source) | Centrally-Ducted | T5H3V36*K*AAA* | EVD5X36M21A*+WALLCON | *96CTN0802120B* | 34400 | 20.5 | 11.7 | 8.5 | 38500 | 28200 | 73.25% | 2.04 | 32200 | R-454B
215940514 | 2.88 | Yes | Yes | CARRIER | HRCU-A-CB (Split System: Heat Pump with Remote Outdoor Unit-Air-Source) | Centrally-Ducted | 27VNA336A*030* | CVAVA3621XMA*+UI | 58CU*B040C17**12 | 34600 | 21 | 12 | 8.5 | 38500 | 28000 | 72.73% | 2.06 | 32000 | R-454B
215940515 | 2.88 | Yes | Yes | BRYANT HEATING AND COOLING SYSTEMS | HRCU-A-CB (Split System: Heat Pump with Remote Outdoor Unit-Air-Source) | Centrally-Ducted | 293VAN036**AA* | CVAVA3621XMA*+UI | 83*CB36040C17*** | 34600 | 21 | 12 | 8.5 | 38500 | 28000 | 72.73% | 2.06 | 32000 | R-454B
215940516 | 2.88 | Yes | Yes | HEIL | HRCU-A-CB (Split System: Heat Pump with Remote Outdoor Unit-Air-Source) | Centrally-Ducted | H5H3V36*K*AAA* | EVD5X36M21A*+WALLCON | *80CSU0401712B* | 34600 | 21 | 12 | 8.5 | 38500 | 28000 | 72.73% | 2.06 | 32000 | R-454B
215940517 | 2.88 | Yes | Yes | AIRQUEST | HRCU-A-CB (Split System: Heat Pump with Remote Outdoor Unit-Air-Source) | Centrally-Ducted | H5H3V36*K*AAA* | EVD5X36M21A*+WALLCON | *80CSU0401712B* | 34600 | 21 | 12 | 8.5 | 38500 | 28000 | 72.73% | 2.06 | 32000 | R-454B
215940518 | 2.88 | Yes | Yes | ARCOAIRE | HRCU-A-CB (Split System: Heat Pump with Remote Outdoor Unit-Air-Source) | Centrally-Ducted | H5H3V36*K*AAA* | EVD5X36M21A*+WALLCON | *80CSU0401712B* | 34600 | 21 | 12 | 8.5 | 38500 | 28000 | 72.73% | 2.06 | 32000 | R-454B
215940519 | 2.88 | Yes | Yes | COMFORTMAKER | HRCU-A-CB (Split System: Heat Pump with Remote Outdoor Unit-Air-Source) | Centrally-Ducted | C5H3V36*K*AAA* | EVD5X36M21A*+WALLCON | *80CSU0401712B* | 34600 | 21 | 12 | 8.5 | 38500 | 28000 | 72.73% | 2.06 | 32000 | R-454B
215940520 | 2.88 | Yes | Yes | DAY & NIGHT | HRCU-A-CB (Split System: Heat Pump with Remote Outdoor Unit-Air-Source) | Centrally-Ducted | C5H3V36*K*AAA* | EVD5X36M21A*+WALLCON | *80CSU0401712B* | 34600 | 21 | 12 | 8.5 | 38500 | 28000 | 72.73% | 2.06 | 32000 | R-454B
215940521 | 2.88 | Yes | Yes | KEEPRITE | HRCU-A-CB (Split System: Heat Pump with Remote Outdoor Unit-Air-Source) | Centrally-Ducted | C5H3V36*K*AAA* | EVD5X36M21A*+WALLCON | *80CSU0401712B* | 34600 | 21 | 12 | 8.5 | 38500 | 28000 | 72.73% | 2.06 | 32000 | R-454B
215940522 | 2.88 | Yes | Yes | KENMORE | HRCU-A-CB (Split System: Heat Pump with Remote Outdoor Unit-Air-Source) | Centrally-Ducted | (C,H,T)5H3V36*K*AAA* | EVD5X36M21A*+WALLCON | *80CSU0401712B* | 34600 | 21 | 12 | 8.5 | 38500 | 28000 | 72.73% | 2.06 | 32000 | R-454B
215940523 | 2.88 | Yes | Yes | TEMPSTAR | HRCU-A-CB (Split System: Heat Pump with Remote Outdoor Unit-Air-Source) | Centrally-Ducted | T5H3V36*K*AAA* | EVD5X36M21A*+WALLCON | *80CSU0401712B* | 34600 | 21 | 12 | 8.5 | 38500 | 28000 | 72.73% | 2.06 | 32000 | R-454B
215940524 | 2.87 | Yes | Yes | CARRIER | HRCU-A-CB (Split System: Heat Pump with Remote Outdoor Unit-Air-Source) | Centrally-Ducted | 27VNA336A*030* | CVAVA3621XMA*+UI | 58CU*B060C17**16 | 34400 | 21 | 12 | 8.5 | 38500 | 28000 | 72.73% | 2.04 | 32000 | R-454B
215940525 | 2.87 | Yes | Yes | BRYANT HEATING AND COOLING SYSTEMS | HRCU-A-CB (Split System: Heat Pump with Remote Outdoor Unit-Air-Source) | Centrally-Ducted | 293VAN036**AA* | CVAVA3621XMA*+UI | 83*CB48060C17*** | 34400 | 21 | 12 | 8.5 | 38500 | 28000 | 72.73% | 2.04 | 32000 | R-454B
215940526 | 2.87 | Yes | Yes | HEIL | HRCU-A-CB (Split System: Heat Pump with Remote Outdoor Unit-Air-Source) | Centrally-Ducted | H5H3V36*K*AAA* | EVD5X36M21A*+WALLCON | *80CSU0601716B* | 34400 | 21 | 12 | 8.5 | 38500 | 28000 | 72.73% | 2.04 | 32000 | R-454B
215940527 | 2.87 | Yes | Yes | AIRQUEST | HRCU-A-CB (Split System: Heat Pump with Remote Outdoor Unit-Air-Source) | Centrally-Ducted | H5H3V36*K*AAA* | EVD5X36M21A*+WALLCON | *80CSU0601716B* | 34400 | 21 | 12 | 8.5 | 38500 | 28000 | 72.73% | 2.04 | 32000 | R-454B
215940528 | 2.87 | Yes | Yes | ARCOAIRE | HRCU-A-CB (Split System: Heat Pump with Remote Outdoor Unit-Air-Source) | Centrally-Ducted | H5H3V36*K*AAA* | EVD5X36M21A*+WALLCON | *80CSU0601716B* | 34400 | 21 | 12 | 8.5 | 38500 | 28000 | 72.73% | 2.04 | 32000 | R-454B
215940529 | 2.87 | Yes | Yes | COMFORTMAKER | HRCU-A-CB (Split System: Heat Pump with Remote Outdoor Unit-Air-Source) | Centrally-Ducted | C5H3V36*K*AAA* | EVD5X36M21A*+WALLCON | *80CSU0601716B* | 34400 | 21 | 12 | 8.5 | 38500 | 28000 | 72.73% | 2.04 | 32000 | R-454B
215940530 | 2.87 | Yes | Yes | DAY & NIGHT | HRCU-A-CB (Split System: Heat Pump with Remote Outdoor Unit-Air-Source) | Centrally-Ducted | C5H3V36*K*AAA* | EVD5X36M21A*+WALLCON | *80CSU0601716B* | 34400 | 21 | 12 | 8.5 | 38500 | 28000 | 72.73% | 2.04 | 32000 | R-454B
215940531 | 2.87 | Yes | Yes | KEEPRITE | HRCU-A-CB (Split System: Heat Pump with Remote Outdoor Unit-Air-Source) | Centrally-Ducted | C5H3V36*K*AAA* | EVD5X36M21A*+WALLCON | *80CSU0601716B* | 34400 | 21 | 12 | 8.5 | 38500 | 28000 | 72.73% | 2.04 | 32000 | R-454B
215940532 | 2.87 | Yes | Yes | KENMORE | HRCU-A-CB (Split System: Heat Pump with Remote Outdoor Unit-Air-Source) | Centrally-Ducted | (C,H,T)5H3V36*K*AAA* | EVD5X36M21A*+WALLCON | *80CSU0601716B* | 34400 | 21 | 12 | 8.5 | 38500 | 28000 | 72.73% | 2.04 | 32000 | R-454B
215940533 | 2.87 | Yes | Yes | TEMPSTAR | HRCU-A-CB (Split System: Heat Pump with Remote Outdoor Unit-Air-Source) | Centrally-Ducted | T5H3V36*K*AAA* | EVD5X36M21A*+WALLCON | *80CSU0601716B* | 34400 | 21 | 12 | 8.5 | 38500 | 28000 | 72.73% | 2.04 | 32000 | R-454B
215940534 | 2.83 | Yes | Yes | CARRIER | HRCU-A-CB (Split System: Heat Pump with Remote Outdoor Unit-Air-Source) | Centrally-Ducted | 27VNA336A*030* | CVAVA3621XMA*+UI | 59TN7A060C17**16 | 34000 | 20 | 11 | 8.5 | 39500 | 28800 | 72.91% | 2.02 | 32800 | R-454B
215940535 | 2.83 | Yes | Yes | BRYANT HEATING AND COOLING SYSTEMS | HRCU-A-CB (Split System: Heat Pump with Remote Outdoor Unit-Air-Source) | Centrally-Ducted | 293VAN036**AA* | CVAVA3621XMA*+UI | 987TA42060C17*** | 34000 | 20 | 11 | 8.5 | 39500 | 28800 | 72.91% | 2.02 | 32800 | R-454B
215940536 | 2.83 | Yes | Yes | HEIL | HRCU-A-CB (Split System: Heat Pump with Remote Outdoor Unit-Air-Source) | Centrally-Ducted | H5H3V36*K*AAA* | EVD5X36M21A*+WALLCON | *97CTN0601716A* | 34000 | 20 | 11 | 8.5 | 39500 | 28800 | 72.91% | 2.02 | 32800 | R-454B
215940537 | 2.83 | Yes | Yes | AIRQUEST | HRCU-A-CB (Split System: Heat Pump with Remote Outdoor Unit-Air-Source) | Centrally-Ducted | H5H3V36*K*AAA* | EVD5X36M21A*+WALLCON | *97CTN0601716A* | 34000 | 20 | 11 | 8.5 | 39500 | 28800 | 72.91% | 2.02 | 32800 | R-454B
215940538 | 2.83 | Yes | Yes | ARCOAIRE | HRCU-A-CB (Split System: Heat Pump with Remote Outdoor Unit-Air-Source) | Centrally-Ducted | H5H3V36*K*AAA* | EVD5X36M21A*+WALLCON | *97CTN0601716A* | 34000 | 20 | 11 | 8.5 | 39500 | 28800 | 72.91% | 2.02 | 32800 | R-454B
215940539 | 2.83 | Yes | Yes | COMFORTMAKER | HRCU-A-CB (Split System: Heat Pump with Remote Outdoor Unit-Air-Source) | Centrally-Ducted | C5H3V36*K*AAA* | EVD5X36M21A*+WALLCON | *97CTN0601716A* | 34000 | 20 | 11 | 8.5 | 39500 | 28800 | 72.91% | 2.02 | 32800 | R-454B
215940540 | 2.83 | Yes | Yes | DAY & NIGHT | HRCU-A-CB (Split System: Heat Pump with Remote Outdoor Unit-Air-Source) | Centrally-Ducted | C5H3V36*K*AAA* | EVD5X36M21A*+WALLCON | *97CTN0601716A* | 34000 | 20 | 11 | 8.5 | 39500 | 28800 | 72.91% | 2.02 | 32800 | R-454B
215940541 | 2.83 | Yes | Yes | KEEPRITE | HRCU-A-CB (Split System: Heat Pump with Remote Outdoor Unit-Air-Source) | Centrally-Ducted | C5H3V36*K*AAA* | EVD5X36M21A*+WALLCON | *97CTN0601716A* | 34000 | 20 | 11 | 8.5 | 39500 | 28800 | 72.91% | 2.02 | 32800 | R-454B
215940542 | 2.83 | Yes | Yes | KENMORE | HRCU-A-CB (Split System: Heat Pump with Remote Outdoor Unit-Air-Source) | Centrally-Ducted | (C,H,T)5H3V36*K*AAA* | EVD5X36M21A*+WALLCON | *97CTN0601716A* | 34000 | 20 | 11 | 8.5 | 39500 | 28800 | 72.91% | 2.02 | 32800 | R-454B
215940543 | 2.83 | Yes | Yes | TEMPSTAR | HRCU-A-CB (Split System: Heat Pump with Remote Outdoor Unit-Air-Source) | Centrally-Ducted | T5H3V36*K*AAA* | EVD5X36M21A*+WALLCON | *97CTN0601716A* | 34000 | 20 | 11 | 8.5 | 39500 | 28800 | 72.91% | 2.02 | 32800 | R-454B
215940544 | 2.85 | Yes | Yes | CARRIER | HRCU-A-CB (Split System: Heat Pump with Remote Outdoor Unit-Air-Source) | Centrally-Ducted | 27VNA336A*030* | CVAVA3621XMA*+UI | 59TN7A080C17**16 | 34200 | 20.5 | 11.5 | 8.5 | 39000 | 28600 | 73.33% | 2.04 | 32600 | R-454B
215940545 | 2.85 | Yes | Yes | BRYANT HEATING AND COOLING SYSTEMS | HRCU-A-CB (Split System: Heat Pump with Remote Outdoor Unit-Air-Source) | Centrally-Ducted | 293VAN036**AA* | CVAVA3621XMA*+UI | 987TA42080C17*** | 34200 | 20.5 | 11.5 | 8.5 | 39000 | 28600 | 73.33% | 2.04 | 32600 | R-454B
215940546 | 2.85 | Yes | Yes | HEIL | HRCU-A-CB (Split System: Heat Pump with Remote Outdoor Unit-Air-Source) | Centrally-Ducted | H5H3V36*K*AAA* | EVD5X36M21A*+WALLCON | *97CTN0801716A* | 34200 | 20.5 | 11.5 | 8.5 | 39000 | 28600 | 73.33% | 2.04 | 32600 | R-454B
215940547 | 2.85 | Yes | Yes | AIRQUEST | HRCU-A-CB (Split System: Heat Pump with Remote Outdoor Unit-Air-Source) | Centrally-Ducted | H5H3V36*K*AAA* | EVD5X36M21A*+WALLCON | *97CTN0801716A* | 34200 | 20.5 | 11.5 | 8.5 | 39000 | 28600 | 73.33% | 2.04 | 32600 | R-454B
215940548 | 2.85 | Yes | Yes | ARCOAIRE | HRCU-A-CB (Split System: Heat Pump with Remote Outdoor Unit-Air-Source) | Centrally-Ducted | H5H3V36*K*AAA* | EVD5X36M21A*+WALLCON | *97CTN0801716A* | 34200 | 20.5 | 11.5 | 8.5 | 39000 | 28600 | 73.33% | 2.04 | 32600 | R-454B
215940549 | 2.85 | Yes | Yes | COMFORTMAKER | HRCU-A-CB (Split System: Heat Pump with Remote Outdoor Unit-Air-Source) | Centrally-Ducted | C5H3V36*K*AAA* | EVD5X36M21A*+WALLCON | *97CTN0801716A* | 34200 | 20.5 | 11.5 | 8.5 | 39000 | 28600 | 73.33% | 2.04 | 32600 | R-454B
215940550 | 2.85 | Yes | Yes | DAY & NIGHT | HRCU-A-CB (Split System: Heat Pump with Remote Outdoor Unit-Air-Source) | Centrally-Ducted | C5H3V36*K*AAA* | EVD5X36M21A*+WALLCON | *97CTN0801716A* | 34200 | 20.5 | 11.5 | 8.5 | 39000 | 28600 | 73.33% | 2.04 | 32600 | R-454B
215940551 | 2.85 | Yes | Yes | KEEPRITE | HRCU-A-CB (Split System: Heat Pump with Remote Outdoor Unit-Air-Source) | Centrally-Ducted | C5H3V36*K*AAA* | EVD5X36M21A*+WALLCON | *97CTN0801716A* | 34200 | 20.5 | 11.5 | 8.5 | 39000 | 28600 | 73.33% | 2.04 | 32600 | R-454B
215940552 | 2.85 | Yes | Yes | KENMORE | HRCU-A-CB (Split System: Heat Pump with Remote Outdoor Unit-Air-Source) | Centrally-Ducted | (C,H,T)5H3V36*K*AAA* | EVD5X36M21A*+WALLCON | *97CTN0801716A* | 34200 | 20.5 | 11.5 | 8.5 | 39000 | 28600 | 73.33% | 2.04 | 32600 | R-454B
215940553 | 2.85 | Yes | Yes | TEMPSTAR | HRCU-A-CB (Split System: Heat Pump with Remote Outdoor Unit-Air-Source) | Centrally-Ducted | T5H3V36*K*AAA* | EVD5X36M21A*+WALLCON | *97CTN0801716A* | 34200 | 20.5 | 11.5 | 8.5 | 39000 | 28600 | 73.33% | 2.04 | 32600 | R-454B
215940554 | 2.87 | Yes | Yes | CARRIER | HRCU-A-CB (Split System: Heat Pump with Remote Outdoor Unit-Air-Source) | Centrally-Ducted | 27VNA336A*030* | CVAVA3621XMA*+UI | 59TN7A080C21**20 | 34400 | 20.5 | 11.7 | 8.5 | 38500 | 28200 | 73.25% | 2.04 | 32200 | R-454B
215940555 | 2.87 | Yes | Yes | BRYANT HEATING AND COOLING SYSTEMS | HRCU-A-CB (Split System: Heat Pump with Remote Outdoor Unit-Air-Source) | Centrally-Ducted | 293VAN036**AA* | CVAVA3621XMA*+UI | 987TA60080C21*** | 34400 | 20.5 | 11.7 | 8.5 | 38500 | 28200 | 73.25% | 2.04 | 32200 | R-454B
215940556 | 2.87 | Yes | Yes | HEIL | HRCU-A-CB (Split System: Heat Pump with Remote Outdoor Unit-Air-Source) | Centrally-Ducted | H5H3V36*K*AAA* | EVD5X36M21A*+WALLCON | *97CTN0802120A* | 34400 | 20.5 | 11.7 | 8.5 | 38500 | 28200 | 73.25% | 2.04 | 32200 | R-454B
215940557 | 2.87 | Yes | Yes | AIRQUEST | HRCU-A-CB (Split System: Heat Pump with Remote Outdoor Unit-Air-Source) | Centrally-Ducted | H5H3V36*K*AAA* | EVD5X36M21A*+WALLCON | *97CTN0802120A* | 34400 | 20.5 | 11.7 | 8.5 | 38500 | 28200 | 73.25% | 2.04 | 32200 | R-454B
215940558 | 2.87 | Yes | Yes | ARCOAIRE | HRCU-A-CB (Split System: Heat Pump with Remote Outdoor Unit-Air-Source) | Centrally-Ducted | H5H3V36*K*AAA* | EVD5X36M21A*+WALLCON | *97CTN0802120A* | 34400 | 20.5 | 11.7 | 8.5 | 38500 | 28200 | 73.25% | 2.04 | 32200 | R-454B
215940559 | 2.87 | Yes | Yes | COMFORTMAKER | HRCU-A-CB (Split System: Heat Pump with Remote Outdoor Unit-Air-Source) | Centrally-Ducted | C5H3V36*K*AAA* | EVD5X36M21A*+WALLCON | *97CTN0802120A* | 34400 | 20.5 | 11.7 | 8.5 | 38500 | 28200 | 73.25% | 2.04 | 32200 | R-454B
215940560 | 2.87 | Yes | Yes | DAY & NIGHT | HRCU-A-CB (Split System: Heat Pump with Remote Outdoor Unit-Air-Source) | Centrally-Ducted | C5H3V36*K*AAA* | EVD5X36M21A*+WALLCON | *97CTN0802120A* | 34400 | 20.5 | 11.7 | 8.5 | 38500 | 28200 | 73.25% | 2.04 | 32200 | R-454B
215940561 | 2.87 | Yes | Yes | KEEPRITE | HRCU-A-CB (Split System: Heat Pump with Remote Outdoor Unit-Air-Source) | Centrally-Ducted | C5H3V36*K*AAA* | EVD5X36M21A*+WALLCON | *97CTN0802120A* | 34400 | 20.5 | 11.7 | 8.5 | 38500 | 28200 | 73.25% | 2.04 | 32200 | R-454B
215940562 | 2.87 | Yes | Yes | KENMORE | HRCU-A-CB (Split System: Heat Pump with Remote Outdoor Unit-Air-Source) | Centrally-Ducted | (C,H,T)5H3V36*K*AAA* | EVD5X36M21A*+WALLCON | *97CTN0802120A* | 34400 | 20.5 | 11.7 | 8.5 | 38500 | 28200 | 73.25% | 2.04 | 32200 | R-454B
215940563 | 2.87 | Yes | Yes | TEMPSTAR | HRCU-A-CB (Split System: Heat Pump with Remote Outdoor Unit-Air-Source) | Centrally-Ducted | T5H3V36*K*AAA* | EVD5X36M21A*+WALLCON | *97CTN0802120A* | 34400 | 20.5 | 11.7 | 8.5 | 38500 | 28200 | 73.25% | 2.04 | 32200 | R-454B
215940564 | 2.87 | Yes | Yes | CARRIER | HRCU-A-CB (Split System: Heat Pump with Remote Outdoor Unit-Air-Source) | Centrally-Ducted | 27VNA336A*030* | CVAVA3621XMA*+UI | 59TN7A100C21**22 | 34400 | 21 | 12 | 8.5 | 38500 | 28000 | 72.73% | 2.06 | 32000 | R-454B
215940565 | 2.87 | Yes | Yes | BRYANT HEATING AND COOLING SYSTEMS | HRCU-A-CB (Split System: Heat Pump with Remote Outdoor Unit-Air-Source) | Centrally-Ducted | 293VAN036**AA* | CVAVA3621XMA*+UI | 987TA66100C21*** | 34400 | 21 | 12 | 8.5 | 38500 | 28000 | 72.73% | 2.06 | 32000 | R-454B
215940566 | 2.87 | Yes | Yes | HEIL | HRCU-A-CB (Split System: Heat Pump with Remote Outdoor Unit-Air-Source) | Centrally-Ducted | H5H3V36*K*AAA* | EVD5X36M21A*+WALLCON | *97CTN1002122A* | 34400 | 21 | 12 | 8.5 | 38500 | 28000 | 72.73% | 2.06 | 32000 | R-454B
215940567 | 2.87 | Yes | Yes | AIRQUEST | HRCU-A-CB (Split System: Heat Pump with Remote Outdoor Unit-Air-Source) | Centrally-Ducted | H5H3V36*K*AAA* | EVD5X36M21A*+WALLCON | *97CTN1002122A* | 34400 | 21 | 12 | 8.5 | 38500 | 28000 | 72.73% | 2.06 | 32000 | R-454B
215940568 | 2.87 | Yes | Yes | ARCOAIRE | HRCU-A-CB (Split System: Heat Pump with Remote Outdoor Unit-Air-Source) | Centrally-Ducted | H5H3V36*K*AAA* | EVD5X36M21A*+WALLCON | *97CTN1002122A* | 34400 | 21 | 12 | 8.5 | 38500 | 28000 | 72.73% | 2.06 | 32000 | R-454B
215940569 | 2.87 | Yes | Yes | COMFORTMAKER | HRCU-A-CB (Split System: Heat Pump with Remote Outdoor Unit-Air-Source) | Centrally-Ducted | C5H3V36*K*AAA* | EVD5X36M21A*+WALLCON | *97CTN1002122A* | 34400 | 21 | 12 | 8.5 | 38500 | 28000 | 72.73% | 2.06 | 32000 | R-454B
215940570 | 2.87 | Yes | Yes | DAY & NIGHT | HRCU-A-CB (Split System: Heat Pump with Remote Outdoor Unit-Air-Source) | Centrally-Ducted | C5H3V36*K*AAA* | EVD5X36M21A*+WALLCON | *97CTN1002122A* | 34400 | 21 | 12 | 8.5 | 38500 | 28000 | 72.73% | 2.06 | 32000 | R-454B
215940571 | 2.87 | Yes | Yes | KEEPRITE | HRCU-A-CB (Split System: Heat Pump with Remote Outdoor Unit-Air-Source) | Centrally-Ducted | C5H3V36*K*AAA* | EVD5X36M21A*+WALLCON | *97CTN1002122A* | 34400 | 21 | 12 | 8.5 | 38500 | 28000 | 72.73% | 2.06 | 32000 | R-454B
215940572 | 2.87 | Yes | Yes | KENMORE | HRCU-A-CB (Split System: Heat Pump with Remote Outdoor Unit-Air-Source) | Centrally-Ducted | (C,H,T)5H3V36*K*AAA* | EVD5X36M21A*+WALLCON | *97CTN1002122A* | 34400 | 21 | 12 | 8.5 | 38500 | 28000 | 72.73% | 2.06 | 32000 | R-454B
215940573 | 2.87 | Yes | Yes | TEMPSTAR | HRCU-A-CB (Split System: Heat Pump with Remote Outdoor Unit-Air-Source) | Centrally-Ducted | T5H3V36*K*AAA* | EVD5X36M21A*+WALLCON | *97CTN1002122A* | 34400 | 21 | 12 | 8.5 | 38500 | 28000 | 72.73% | 2.06 | 32000 | R-454B
215940574 | 2.97 | Yes | Yes | CARRIER | HRCU-A-CB (Split System: Heat Pump with Remote Outdoor Unit-Air-Source) | Centrally-Ducted | 27VNA336A*030* | CVAVA3817XMA*+UI | 58CU*B040C17**12 | 35600 | 22 | 12.5 | 8.5 | 38000 | 28600 | 75.26% | 2.04 | 32800 | R-454B
215940575 | 2.97 | Yes | Yes | BRYANT HEATING AND COOLING SYSTEMS | HRCU-A-CB (Split System: Heat Pump with Remote Outdoor Unit-Air-Source) | Centrally-Ducted | 293VAN036**AA* | CVAVA3817XMA*+UI | 83*CB36040C17*** | 35600 | 22 | 12.5 | 8.5 | 38000 | 28600 | 75.26% | 2.04 | 32800 | R-454B
215940576 | 2.97 | Yes | Yes | HEIL | HRCU-A-CB (Split System: Heat Pump with Remote Outdoor Unit-Air-Source) | Centrally-Ducted | H5H3V36*K*AAA* | EVD5X38M17A*+WALLCON | *80CSU0401712B* | 35600 | 22 | 12.5 | 8.5 | 38000 | 28600 | 75.26% | 2.04 | 32800 | R-454B
215940577 | 2.97 | Yes | Yes | AIRQUEST | HRCU-A-CB (Split System: Heat Pump with Remote Outdoor Unit-Air-Source) | Centrally-Ducted | H5H3V36*K*AAA* | EVD5X38M17A*+WALLCON | *80CSU0401712B* | 35600 | 22 | 12.5 | 8.5 | 38000 | 28600 | 75.26% | 2.04 | 32800 | R-454B
215940578 | 2.97 | Yes | Yes | ARCOAIRE | HRCU-A-CB (Split System: Heat Pump with Remote Outdoor Unit-Air-Source) | Centrally-Ducted | H5H3V36*K*AAA* | EVD5X38M17A*+WALLCON | *80CSU0401712B* | 35600 | 22 | 12.5 | 8.5 | 38000 | 28600 | 75.26% | 2.04 | 32800 | R-454B
215940579 | 2.97 | Yes | Yes | COMFORTMAKER | HRCU-A-CB (Split System: Heat Pump with Remote Outdoor Unit-Air-Source) | Centrally-Ducted | C5H3V36*K*AAA* | EVD5X38M17A*+WALLCON | *80CSU0401712B* | 35600 | 22 | 12.5 | 8.5 | 38000 | 28600 | 75.26% | 2.04 | 32800 | R-454B
215940580 | 2.97 | Yes | Yes | DAY & NIGHT | HRCU-A-CB (Split System: Heat Pump with Remote Outdoor Unit-Air-Source) | Centrally-Ducted | C5H3V36*K*AAA* | EVD5X38M17A*+WALLCON | *80CSU0401712B* | 35600 | 22 | 12.5 | 8.5 | 38000 | 28600 | 75.26% | 2.04 | 32800 | R-454B
215940581 | 2.97 | Yes | Yes | KEEPRITE | HRCU-A-CB (Split System: Heat Pump with Remote Outdoor Unit-Air-Source) | Centrally-Ducted | C5H3V36*K*AAA* | EVD5X38M17A*+WALLCON | *80CSU0401712B* | 35600 | 22 | 12.5 | 8.5 | 38000 | 28600 | 75.26% | 2.04 | 32800 | R-454B
215940582 | 2.97 | Yes | Yes | KENMORE | HRCU-A-CB (Split System: Heat Pump with Remote Outdoor Unit-Air-Source) | Centrally-Ducted | (C,H,T)5H3V36*K*AAA* | EVD5X38M17A*+WALLCON | *80CSU0401712B* | 35600 | 22 | 12.5 | 8.5 | 38000 | 28600 | 75.26% | 2.04 | 32800 | R-454B
215940583 | 2.97 | Yes | Yes | TEMPSTAR | HRCU-A-CB (Split System: Heat Pump with Remote Outdoor Unit-Air-Source) | Centrally-Ducted | T5H3V36*K*AAA* | EVD5X38M17A*+WALLCON | *80CSU0401712B* | 35600 | 22 | 12.5 | 8.5 | 38000 | 28600 | 75.26% | 2.04 | 32800 | R-454B
215940584 | 2.97 | Yes | Yes | CARRIER | HRCU-A-CB (Split System: Heat Pump with Remote Outdoor Unit-Air-Source) | Centrally-Ducted | 27VNA336A*030* | CVAVA3817XMA*+UI | 58CU*B060C17**16 | 35600 | 22 | 12 | 8.5 | 38000 | 28600 | 75.26% | 2.02 | 33000 | R-454B
215940585 | 2.97 | Yes | Yes | BRYANT HEATING AND COOLING SYSTEMS | HRCU-A-CB (Split System: Heat Pump with Remote Outdoor Unit-Air-Source) | Centrally-Ducted | 293VAN036**AA* | CVAVA3817XMA*+UI | 83*CB48060C17*** | 35600 | 22 | 12 | 8.5 | 38000 | 28600 | 75.26% | 2.02 | 33000 | R-454B
215940586 | 2.97 | Yes | Yes | HEIL | HRCU-A-CB (Split System: Heat Pump with Remote Outdoor Unit-Air-Source) | Centrally-Ducted | H5H3V36*K*AAA* | EVD5X38M17A*+WALLCON | *80CSU0601716B* | 35600 | 22 | 12 | 8.5 | 38000 | 28600 | 75.26% | 2.02 | 33000 | R-454B
215940587 | 2.97 | Yes | Yes | AIRQUEST | HRCU-A-CB (Split System: Heat Pump with Remote Outdoor Unit-Air-Source) | Centrally-Ducted | H5H3V36*K*AAA* | EVD5X38M17A*+WALLCON | *80CSU0601716B* | 35600 | 22 | 12 | 8.5 | 38000 | 28600 | 75.26% | 2.02 | 33000 | R-454B
215940588 | 2.97 | Yes | Yes | ARCOAIRE | HRCU-A-CB (Split System: Heat Pump with Remote Outdoor Unit-Air-Source) | Centrally-Ducted | H5H3V36*K*AAA* | EVD5X38M17A*+WALLCON | *80CSU0601716B* | 35600 | 22 | 12 | 8.5 | 38000 | 28600 | 75.26% | 2.02 | 33000 | R-454B
215940589 | 2.97 | Yes | Yes | COMFORTMAKER | HRCU-A-CB (Split System: Heat Pump with Remote Outdoor Unit-Air-Source) | Centrally-Ducted | C5H3V36*K*AAA* | EVD5X38M17A*+WALLCON | *80CSU0601716B* | 35600 | 22 | 12 | 8.5 | 38000 | 28600 | 75.26% | 2.02 | 33000 | R-454B
215940590 | 2.97 | Yes | Yes | DAY & NIGHT | HRCU-A-CB (Split System: Heat Pump with Remote Outdoor Unit-Air-Source) | Centrally-Ducted | C5H3V36*K*AAA* | EVD5X38M17A*+WALLCON | *80CSU0601716B* | 35600 | 22 | 12 | 8.5 | 38000 | 28600 | 75.26% | 2.02 | 33000 | R-454B
215940591 | 2.97 | Yes | Yes | KEEPRITE | HRCU-A-CB (Split System: Heat Pump with Remote Outdoor Unit-Air-Source) | Centrally-Ducted | C5H3V36*K*AAA* | EVD5X38M17A*+WALLCON | *80CSU0601716B* | 35600 | 22 | 12 | 8.5 | 38000 | 28600 | 75.26% | 2.02 | 33000 | R-454B
215940592 | 2.97 | Yes | Yes | KENMORE | HRCU-A-CB (Split System: Heat Pump with Remote Outdoor Unit-Air-Source) | Centrally-Ducted | (C,H,T)5H3V36*K*AAA* | EVD5X38M17A*+WALLCON | *80CSU0601716B* | 35600 | 22 | 12 | 8.5 | 38000 | 28600 | 75.26% | 2.02 | 33000 | R-454B
215940593 | 2.97 | Yes | Yes | TEMPSTAR | HRCU-A-CB (Split System: Heat Pump with Remote Outdoor Unit-Air-Source) | Centrally-Ducted | T5H3V36*K*AAA* | EVD5X38M17A*+WALLCON | *80CSU0601716B* | 35600 | 22 | 12 | 8.5 | 38000 | 28600 | 75.26% | 2.02 | 33000 | R-454B
215940594 | 2.93 | Yes | Yes | CARRIER | HRCU-A-CB (Split System: Heat Pump with Remote Outdoor Unit-Air-Source) | Centrally-Ducted | 27VNA336A*030* | CVAVA3817XMA*+UI | 59TN7A060C17**16 | 35200 | 20.5 | 11.5 | 8.5 | 39000 | 29400 | 75.38% | 2 | 33600 | R-454B
215940595 | 2.93 | Yes | Yes | BRYANT HEATING AND COOLING SYSTEMS | HRCU-A-CB (Split System: Heat Pump with Remote Outdoor Unit-Air-Source) | Centrally-Ducted | 293VAN036**AA* | CVAVA3817XMA*+UI | 987TA42060C17*** | 35200 | 20.5 | 11.5 | 8.5 | 39000 | 29400 | 75.38% | 2 | 33600 | R-454B
215940596 | 2.93 | Yes | Yes | HEIL | HRCU-A-CB (Split System: Heat Pump with Remote Outdoor Unit-Air-Source) | Centrally-Ducted | H5H3V36*K*AAA* | EVD5X38M17A*+WALLCON | *97CTN0601716A* | 35200 | 20.5 | 11.5 | 8.5 | 39000 | 29400 | 75.38% | 2 | 33600 | R-454B
215940597 | 2.93 | Yes | Yes | AIRQUEST | HRCU-A-CB (Split System: Heat Pump with Remote Outdoor Unit-Air-Source) | Centrally-Ducted | H5H3V36*K*AAA* | EVD5X38M17A*+WALLCON | *97CTN0601716A* | 35200 | 20.5 | 11.5 | 8.5 | 39000 | 29400 | 75.38% | 2 | 33600 | R-454B
215940598 | 2.93 | Yes | Yes | ARCOAIRE | HRCU-A-CB (Split System: Heat Pump with Remote Outdoor Unit-Air-Source) | Centrally-Ducted | H5H3V36*K*AAA* | EVD5X38M17A*+WALLCON | *97CTN0601716A* | 35200 | 20.5 | 11.5 | 8.5 | 39000 | 29400 | 75.38% | 2 | 33600 | R-454B
215940599 | 2.93 | Yes | Yes | COMFORTMAKER | HRCU-A-CB (Split System: Heat Pump with Remote Outdoor Unit-Air-Source) | Centrally-Ducted | C5H3V36*K*AAA* | EVD5X38M17A*+WALLCON | *97CTN0601716A* | 35200 | 20.5 | 11.5 | 8.5 | 39000 | 29400 | 75.38% | 2 | 33600 | R-454B
215940600 | 2.93 | Yes | Yes | DAY & NIGHT | HRCU-A-CB (Split System: Heat Pump with Remote Outdoor Unit-Air-Source) | Centrally-Ducted | C5H3V36*K*AAA* | EVD5X38M17A*+WALLCON | *97CTN0601716A* | 35200 | 20.5 | 11.5 | 8.5 | 39000 | 29400 | 75.38% | 2 | 33600 | R-454B
215940601 | 2.93 | Yes | Yes | KEEPRITE | HRCU-A-CB (Split System: Heat Pump with Remote Outdoor Unit-Air-Source) | Centrally-Ducted | C5H3V36*K*AAA* | EVD5X38M17A*+WALLCON | *97CTN0601716A* | 35200 | 20.5 | 11.5 | 8.5 | 39000 | 29400 | 75.38% | 2 | 33600 | R-454B
215940602 | 2.93 | Yes | Yes | KENMORE | HRCU-A-CB (Split System: Heat Pump with Remote Outdoor Unit-Air-Source) | Centrally-Ducted | (C,H,T)5H3V36*K*AAA* | EVD5X38M17A*+WALLCON | *97CTN0601716A* | 35200 | 20.5 | 11.5 | 8.5 | 39000 | 29400 | 75.38% | 2 | 33600 | R-454B
215940603 | 2.93 | Yes | Yes | TEMPSTAR | HRCU-A-CB (Split System: Heat Pump with Remote Outdoor Unit-Air-Source) | Centrally-Ducted | T5H3V36*K*AAA* | EVD5X38M17A*+WALLCON | *97CTN0601716A* | 35200 | 20.5 | 11.5 | 8.5 | 39000 | 29400 | 75.38% | 2 | 33600 | R-454B
215940604 | 2.93 | Yes | Yes | CARRIER | HRCU-A-CB (Split System: Heat Pump with Remote Outdoor Unit-Air-Source) | Centrally-Ducted | 27VNA336A*030* | CVAVA3817XMA*+UI | 59TN7A080C17**16 | 35200 | 21 | 11.7 | 8.5 | 38500 | 29200 | 75.84% | 2.06 | 33400 | R-454B
215940605 | 2.93 | Yes | Yes | BRYANT HEATING AND COOLING SYSTEMS | HRCU-A-CB (Split System: Heat Pump with Remote Outdoor Unit-Air-Source) | Centrally-Ducted | 293VAN036**AA* | CVAVA3817XMA*+UI | 987TA42080C17*** | 35200 | 21 | 11.7 | 8.5 | 38500 | 29200 | 75.84% | 2.06 | 33400 | R-454B
215940606 | 2.93 | Yes | Yes | HEIL | HRCU-A-CB (Split System: Heat Pump with Remote Outdoor Unit-Air-Source) | Centrally-Ducted | H5H3V36*K*AAA* | EVD5X38M17A*+WALLCON | *97CTN0801716A* | 35200 | 21 | 11.7 | 8.5 | 38500 | 29200 | 75.84% | 2.06 | 33400 | R-454B
215940607 | 2.93 | Yes | Yes | AIRQUEST | HRCU-A-CB (Split System: Heat Pump with Remote Outdoor Unit-Air-Source) | Centrally-Ducted | H5H3V36*K*AAA* | EVD5X38M17A*+WALLCON | *97CTN0801716A* | 35200 | 21 | 11.7 | 8.5 | 38500 | 29200 | 75.84% | 2.06 | 33400 | R-454B
215940608 | 2.93 | Yes | Yes | ARCOAIRE | HRCU-A-CB (Split System: Heat Pump with Remote Outdoor Unit-Air-Source) | Centrally-Ducted | H5H3V36*K*AAA* | EVD5X38M17A*+WALLCON | *97CTN0801716A* | 35200 | 21 | 11.7 | 8.5 | 38500 | 29200 | 75.84% | 2.06 | 33400 | R-454B
215940609 | 2.93 | Yes | Yes | COMFORTMAKER | HRCU-A-CB (Split System: Heat Pump with Remote Outdoor Unit-Air-Source) | Centrally-Ducted | C5H3V36*K*AAA* | EVD5X38M17A*+WALLCON | *97CTN0801716A* | 35200 | 21 | 11.7 | 8.5 | 38500 | 29200 | 75.84% | 2.06 | 33400 | R-454B
215940610 | 2.93 | Yes | Yes | DAY & NIGHT | HRCU-A-CB (Split System: Heat Pump with Remote Outdoor Unit-Air-Source) | Centrally-Ducted | C5H3V36*K*AAA* | EVD5X38M17A*+WALLCON | *97CTN0801716A* | 35200 | 21 | 11.7 | 8.5 | 38500 | 29200 | 75.84% | 2.06 | 33400 | R-454B
215940611 | 2.93 | Yes | Yes | KEEPRITE | HRCU-A-CB (Split System: Heat Pump with Remote Outdoor Unit-Air-Source) | Centrally-Ducted | C5H3V36*K*AAA* | EVD5X38M17A*+WALLCON | *97CTN0801716A* | 35200 | 21 | 11.7 | 8.5 | 38500 | 29200 | 75.84% | 2.06 | 33400 | R-454B
215940612 | 2.93 | Yes | Yes | KENMORE | HRCU-A-CB (Split System: Heat Pump with Remote Outdoor Unit-Air-Source) | Centrally-Ducted | (C,H,T)5H3V36*K*AAA* | EVD5X38M17A*+WALLCON | *97CTN0801716A* | 35200 | 21 | 11.7 | 8.5 | 38500 | 29200 | 75.84% | 2.06 | 33400 | R-454B
215940613 | 2.93 | Yes | Yes | TEMPSTAR | HRCU-A-CB (Split System: Heat Pump with Remote Outdoor Unit-Air-Source) | Centrally-Ducted | T5H3V36*K*AAA* | EVD5X38M17A*+WALLCON | *97CTN0801716A* | 35200 | 21 | 11.7 | 8.5 | 38500 | 29200 | 75.84% | 2.06 | 33400 | R-454B
215940614 | 2.87 | Yes | Yes | CARRIER | HRCU-A-CB (Split System: Heat Pump with Remote Outdoor Unit-Air-Source) | Centrally-Ducted | 27VNA336A*030* | CVAVA4221XMA*+UI | 59TN6C080C21**20 | 34400 | 20.5 | 11.7 | 8.5 | 38500 | 28200 | 73.25% | 2.04 | 32200 | R-454B
215940615 | 2.87 | Yes | Yes | BRYANT HEATING AND COOLING SYSTEMS | HRCU-A-CB (Split System: Heat Pump with Remote Outdoor Unit-Air-Source) | Centrally-Ducted | 293VAN036**AA* | CVAVA4221XMA*+UI | 986TD60080C21*** | 34400 | 20.5 | 11.7 | 8.5 | 38500 | 28200 | 73.25% | 2.04 | 32200 | R-454B
215940616 | 2.87 | Yes | Yes | HEIL | HRCU-A-CB (Split System: Heat Pump with Remote Outdoor Unit-Air-Source) | Centrally-Ducted | H5H3V36*K*AAA* | EVD5X42M21A*+WALLCON | *96CTN0802120B* | 34400 | 20.5 | 11.7 | 8.5 | 38500 | 28200 | 73.25% | 2.04 | 32200 | R-454B
215940617 | 2.87 | Yes | Yes | AIRQUEST | HRCU-A-CB (Split System: Heat Pump with Remote Outdoor Unit-Air-Source) | Centrally-Ducted | H5H3V36*K*AAA* | EVD5X42M21A*+WALLCON | *96CTN0802120B* | 34400 | 20.5 | 11.7 | 8.5 | 38500 | 28200 | 73.25% | 2.04 | 32200 | R-454B
215940618 | 2.87 | Yes | Yes | ARCOAIRE | HRCU-A-CB (Split System: Heat Pump with Remote Outdoor Unit-Air-Source) | Centrally-Ducted | H5H3V36*K*AAA* | EVD5X42M21A*+WALLCON | *96CTN0802120B* | 34400 | 20.5 | 11.7 | 8.5 | 38500 | 28200 | 73.25% | 2.04 | 32200 | R-454B
215940619 | 2.87 | Yes | Yes | COMFORTMAKER | HRCU-A-CB (Split System: Heat Pump with Remote Outdoor Unit-Air-Source) | Centrally-Ducted | C5H3V36*K*AAA* | EVD5X42M21A*+WALLCON | *96CTN0802120B* | 34400 | 20.5 | 11.7 | 8.5 | 38500 | 28200 | 73.25% | 2.04 | 32200 | R-454B
215940620 | 2.87 | Yes | Yes | DAY & NIGHT | HRCU-A-CB (Split System: Heat Pump with Remote Outdoor Unit-Air-Source) | Centrally-Ducted | C5H3V36*K*AAA* | EVD5X42M21A*+WALLCON | *96CTN0802120B* | 34400 | 20.5 | 11.7 | 8.5 | 38500 | 28200 | 73.25% | 2.04 | 32200 | R-454B
215940621 | 2.87 | Yes | Yes | KEEPRITE | HRCU-A-CB (Split System: Heat Pump with Remote Outdoor Unit-Air-Source) | Centrally-Ducted | C5H3V36*K*AAA* | EVD5X42M21A*+WALLCON | *96CTN0802120B* | 34400 | 20.5 | 11.7 | 8.5 | 38500 | 28200 | 73.25% | 2.04 | 32200 | R-454B
215940622 | 2.87 | Yes | Yes | KENMORE | HRCU-A-CB (Split System: Heat Pump with Remote Outdoor Unit-Air-Source) | Centrally-Ducted | (C,H,T)5H3V36*K*AAA* | EVD5X42M21A*+WALLCON | *96CTN0802120B* | 34400 | 20.5 | 11.7 | 8.5 | 38500 | 28200 | 73.25% | 2.04 | 32200 | R-454B
215940623 | 2.87 | Yes | Yes | TEMPSTAR | HRCU-A-CB (Split System: Heat Pump with Remote Outdoor Unit-Air-Source) | Centrally-Ducted | T5H3V36*K*AAA* | EVD5X42M21A*+WALLCON | *96CTN0802120B* | 34400 | 20.5 | 11.7 | 8.5 | 38500 | 28200 | 73.25% | 2.04 | 32200 | R-454B
215940624 | 2.88 | Yes | Yes | CARRIER | HRCU-A-CB (Split System: Heat Pump with Remote Outdoor Unit-Air-Source) | Centrally-Ducted | 27VNA336A*030* | CVAVA4221XMA*+UI | 58CU*B040C17**12 | 34600 | 21 | 12 | 8.5 | 38500 | 28000 | 72.73% | 2.04 | 32000 | R-454B
215940625 | 2.88 | Yes | Yes | BRYANT HEATING AND COOLING SYSTEMS | HRCU-A-CB (Split System: Heat Pump with Remote Outdoor Unit-Air-Source) | Centrally-Ducted | 293VAN036**AA* | CVAVA4221XMA*+UI | 83*CB36040C17*** | 34600 | 21 | 12 | 8.5 | 38500 | 28000 | 72.73% | 2.04 | 32000 | R-454B
215940626 | 2.88 | Yes | Yes | HEIL | HRCU-A-CB (Split System: Heat Pump with Remote Outdoor Unit-Air-Source) | Centrally-Ducted | H5H3V36*K*AAA* | EVD5X42M21A*+WALLCON | *80CSU0401712B* | 34600 | 21 | 12 | 8.5 | 38500 | 28000 | 72.73% | 2.04 | 32000 | R-454B
215940627 | 2.88 | Yes | Yes | AIRQUEST | HRCU-A-CB (Split System: Heat Pump with Remote Outdoor Unit-Air-Source) | Centrally-Ducted | H5H3V36*K*AAA* | EVD5X42M21A*+WALLCON | *80CSU0401712B* | 34600 | 21 | 12 | 8.5 | 38500 | 28000 | 72.73% | 2.04 | 32000 | R-454B
215940628 | 2.88 | Yes | Yes | ARCOAIRE | HRCU-A-CB (Split System: Heat Pump with Remote Outdoor Unit-Air-Source) | Centrally-Ducted | H5H3V36*K*AAA* | EVD5X42M21A*+WALLCON | *80CSU0401712B* | 34600 | 21 | 12 | 8.5 | 38500 | 28000 | 72.73% | 2.04 | 32000 | R-454B
215940629 | 2.88 | Yes | Yes | COMFORTMAKER | HRCU-A-CB (Split System: Heat Pump with Remote Outdoor Unit-Air-Source) | Centrally-Ducted | C5H3V36*K*AAA* | EVD5X42M21A*+WALLCON | *80CSU0401712B* | 34600 | 21 | 12 | 8.5 | 38500 | 28000 | 72.73% | 2.04 | 32000 | R-454B
215940630 | 2.88 | Yes | Yes | DAY & NIGHT | HRCU-A-CB (Split System: Heat Pump with Remote Outdoor Unit-Air-Source) | Centrally-Ducted | C5H3V36*K*AAA* | EVD5X42M21A*+WALLCON | *80CSU0401712B* | 34600 | 21 | 12 | 8.5 | 38500 | 28000 | 72.73% | 2.04 | 32000 | R-454B
215940631 | 2.88 | Yes | Yes | KEEPRITE | HRCU-A-CB (Split System: Heat Pump with Remote Outdoor Unit-Air-Source) | Centrally-Ducted | C5H3V36*K*AAA* | EVD5X42M21A*+WALLCON | *80CSU0401712B* | 34600 | 21 | 12 | 8.5 | 38500 | 28000 | 72.73% | 2.04 | 32000 | R-454B
215940632 | 2.88 | Yes | Yes | KENMORE | HRCU-A-CB (Split System: Heat Pump with Remote Outdoor Unit-Air-Source) | Centrally-Ducted | (C,H,T)5H3V36*K*AAA* | EVD5X42M21A*+WALLCON | *80CSU0401712B* | 34600 | 21 | 12 | 8.5 | 38500 | 28000 | 72.73% | 2.04 | 32000 | R-454B
215940633 | 2.88 | Yes | Yes | TEMPSTAR | HRCU-A-CB (Split System: Heat Pump with Remote Outdoor Unit-Air-Source) | Centrally-Ducted | T5H3V36*K*AAA* | EVD5X42M21A*+WALLCON | *80CSU0401712B* | 34600 | 21 | 12 | 8.5 | 38500 | 28000 | 72.73% | 2.04 | 32000 | R-454B
215940634 | 2.87 | Yes | Yes | CARRIER | HRCU-A-CB (Split System: Heat Pump with Remote Outdoor Unit-Air-Source) | Centrally-Ducted | 27VNA336A*030* | CVAVA4221XMA*+UI | 58CU*B060C17**16 | 34400 | 21 | 12 | 8.5 | 38500 | 28000 | 72.73% | 2.04 | 32000 | R-454B
215940635 | 2.87 | Yes | Yes | BRYANT HEATING AND COOLING SYSTEMS | HRCU-A-CB (Split System: Heat Pump with Remote Outdoor Unit-Air-Source) | Centrally-Ducted | 293VAN036**AA* | CVAVA4221XMA*+UI | 83*CB48060C17*** | 34400 | 21 | 12 | 8.5 | 38500 | 28000 | 72.73% | 2.04 | 32000 | R-454B
215940636 | 2.87 | Yes | Yes | HEIL | HRCU-A-CB (Split System: Heat Pump with Remote Outdoor Unit-Air-Source) | Centrally-Ducted | H5H3V36*K*AAA* | EVD5X42M21A*+WALLCON | *80CSU0601716B* | 34400 | 21 | 12 | 8.5 | 38500 | 28000 | 72.73% | 2.04 | 32000 | R-454B
215940637 | 2.87 | Yes | Yes | AIRQUEST | HRCU-A-CB (Split System: Heat Pump with Remote Outdoor Unit-Air-Source) | Centrally-Ducted | H5H3V36*K*AAA* | EVD5X42M21A*+WALLCON | *80CSU0601716B* | 34400 | 21 | 12 | 8.5 | 38500 | 28000 | 72.73% | 2.04 | 32000 | R-454B
215940638 | 2.87 | Yes | Yes | ARCOAIRE | HRCU-A-CB (Split System: Heat Pump with Remote Outdoor Unit-Air-Source) | Centrally-Ducted | H5H3V36*K*AAA* | EVD5X42M21A*+WALLCON | *80CSU0601716B* | 34400 | 21 | 12 | 8.5 | 38500 | 28000 | 72.73% | 2.04 | 32000 | R-454B
215940639 | 2.87 | Yes | Yes | COMFORTMAKER | HRCU-A-CB (Split System: Heat Pump with Remote Outdoor Unit-Air-Source) | Centrally-Ducted | C5H3V36*K*AAA* | EVD5X42M21A*+WALLCON | *80CSU0601716B* | 34400 | 21 | 12 | 8.5 | 38500 | 28000 | 72.73% | 2.04 | 32000 | R-454B
215940640 | 2.87 | Yes | Yes | DAY & NIGHT | HRCU-A-CB (Split System: Heat Pump with Remote Outdoor Unit-Air-Source) | Centrally-Ducted | C5H3V36*K*AAA* | EVD5X42M21A*+WALLCON | *80CSU0601716B* | 34400 | 21 | 12 | 8.5 | 38500 | 28000 | 72.73% | 2.04 | 32000 | R-454B
215940641 | 2.87 | Yes | Yes | KEEPRITE | HRCU-A-CB (Split System: Heat Pump with Remote Outdoor Unit-Air-Source) | Centrally-Ducted | C5H3V36*K*AAA* | EVD5X42M21A*+WALLCON | *80CSU0601716B* | 34400 | 21 | 12 | 8.5 | 38500 | 28000 | 72.73% | 2.04 | 32000 | R-454B
215940642 | 2.87 | Yes | Yes | KENMORE | HRCU-A-CB (Split System: Heat Pump with Remote Outdoor Unit-Air-Source) | Centrally-Ducted | (C,H,T)5H3V36*K*AAA* | EVD5X42M21A*+WALLCON | *80CSU0601716B* | 34400 | 21 | 12 | 8.5 | 38500 | 28000 | 72.73% | 2.04 | 32000 | R-454B
215940643 | 2.87 | Yes | Yes | TEMPSTAR | HRCU-A-CB (Split System: Heat Pump with Remote Outdoor Unit-Air-Source) | Centrally-Ducted | T5H3V36*K*AAA* | EVD5X42M21A*+WALLCON | *80CSU0601716B* | 34400 | 21 | 12 | 8.5 | 38500 | 28000 | 72.73% | 2.04 | 32000 | R-454B
215940644 | 2.83 | Yes | Yes | CARRIER | HRCU-A-CB (Split System: Heat Pump with Remote Outdoor Unit-Air-Source) | Centrally-Ducted | 27VNA336A*030* | CVAVA4221XMA*+UI | 59TN7A060C17**16 | 34000 | 20 | 11 | 8.5 | 39500 | 28800 | 72.91% | 2.02 | 32800 | R-454B
215940645 | 2.83 | Yes | Yes | BRYANT HEATING AND COOLING SYSTEMS | HRCU-A-CB (Split System: Heat Pump with Remote Outdoor Unit-Air-Source) | Centrally-Ducted | 293VAN036**AA* | CVAVA4221XMA*+UI | 987TA42060C17*** | 34000 | 20 | 11 | 8.5 | 39500 | 28800 | 72.91% | 2.02 | 32800 | R-454B
215940646 | 2.83 | Yes | Yes | HEIL | HRCU-A-CB (Split System: Heat Pump with Remote Outdoor Unit-Air-Source) | Centrally-Ducted | H5H3V36*K*AAA* | EVD5X42M21A*+WALLCON | *97CTN0601716A* | 34000 | 20 | 11 | 8.5 | 39500 | 28800 | 72.91% | 2.02 | 32800 | R-454B
215940647 | 2.83 | Yes | Yes | AIRQUEST | HRCU-A-CB (Split System: Heat Pump with Remote Outdoor Unit-Air-Source) | Centrally-Ducted | H5H3V36*K*AAA* | EVD5X42M21A*+WALLCON | *97CTN0601716A* | 34000 | 20 | 11 | 8.5 | 39500 | 28800 | 72.91% | 2.02 | 32800 | R-454B
215940648 | 2.83 | Yes | Yes | ARCOAIRE | HRCU-A-CB (Split System: Heat Pump with Remote Outdoor Unit-Air-Source) | Centrally-Ducted | H5H3V36*K*AAA* | EVD5X42M21A*+WALLCON | *97CTN0601716A* | 34000 | 20 | 11 | 8.5 | 39500 | 28800 | 72.91% | 2.02 | 32800 | R-454B
215940649 | 2.83 | Yes | Yes | COMFORTMAKER | HRCU-A-CB (Split System: Heat Pump with Remote Outdoor Unit-Air-Source) | Centrally-Ducted | C5H3V36*K*AAA* | EVD5X42M21A*+WALLCON | *97CTN0601716A* | 34000 | 20 | 11 | 8.5 | 39500 | 28800 | 72.91% | 2.02 | 32800 | R-454B
215940650 | 2.83 | Yes | Yes | DAY & NIGHT | HRCU-A-CB (Split System: Heat Pump with Remote Outdoor Unit-Air-Source) | Centrally-Ducted | C5H3V36*K*AAA* | EVD5X42M21A*+WALLCON | *97CTN0601716A* | 34000 | 20 | 11 | 8.5 | 39500 | 28800 | 72.91% | 2.02 | 32800 | R-454B
215940651 | 2.83 | Yes | Yes | KEEPRITE | HRCU-A-CB (Split System: Heat Pump with Remote Outdoor Unit-Air-Source) | Centrally-Ducted | C5H3V36*K*AAA* | EVD5X42M21A*+WALLCON | *97CTN0601716A* | 34000 | 20 | 11 | 8.5 | 39500 | 28800 | 72.91% | 2.02 | 32800 | R-454B
215940652 | 2.83 | Yes | Yes | KENMORE | HRCU-A-CB (Split System: Heat Pump with Remote Outdoor Unit-Air-Source) | Centrally-Ducted | (C,H,T)5H3V36*K*AAA* | EVD5X42M21A*+WALLCON | *97CTN0601716A* | 34000 | 20 | 11 | 8.5 | 39500 | 28800 | 72.91% | 2.02 | 32800 | R-454B
215940653 | 2.83 | Yes | Yes | TEMPSTAR | HRCU-A-CB (Split System: Heat Pump with Remote Outdoor Unit-Air-Source) | Centrally-Ducted | T5H3V36*K*AAA* | EVD5X42M21A*+WALLCON | *97CTN0601716A* | 34000 | 20 | 11 | 8.5 | 39500 | 28800 | 72.91% | 2.02 | 32800 | R-454B
215940654 | 2.85 | Yes | Yes | CARRIER | HRCU-A-CB (Split System: Heat Pump with Remote Outdoor Unit-Air-Source) | Centrally-Ducted | 27VNA336A*030* | CVAVA4221XMA*+UI | 59TN7A080C17**16 | 34200 | 20.5 | 11.5 | 8.5 | 39000 | 28600 | 73.33% | 2.04 | 32600 | R-454B
215940655 | 2.85 | Yes | Yes | BRYANT HEATING AND COOLING SYSTEMS | HRCU-A-CB (Split System: Heat Pump with Remote Outdoor Unit-Air-Source) | Centrally-Ducted | 293VAN036**AA* | CVAVA4221XMA*+UI | 987TA42080C17*** | 34200 | 20.5 | 11.5 | 8.5 | 39000 | 28600 | 73.33% | 2.04 | 32600 | R-454B
215940656 | 2.85 | Yes | Yes | HEIL | HRCU-A-CB (Split System: Heat Pump with Remote Outdoor Unit-Air-Source) | Centrally-Ducted | H5H3V36*K*AAA* | EVD5X42M21A*+WALLCON | *97CTN0801716A* | 34200 | 20.5 | 11.5 | 8.5 | 39000 | 28600 | 73.33% | 2.04 | 32600 | R-454B
215940657 | 2.85 | Yes | Yes | AIRQUEST | HRCU-A-CB (Split System: Heat Pump with Remote Outdoor Unit-Air-Source) | Centrally-Ducted | H5H3V36*K*AAA* | EVD5X42M21A*+WALLCON | *97CTN0801716A* | 34200 | 20.5 | 11.5 | 8.5 | 39000 | 28600 | 73.33% | 2.04 | 32600 | R-454B
215940658 | 2.85 | Yes | Yes | ARCOAIRE | HRCU-A-CB (Split System: Heat Pump with Remote Outdoor Unit-Air-Source) | Centrally-Ducted | H5H3V36*K*AAA* | EVD5X42M21A*+WALLCON | *97CTN0801716A* | 34200 | 20.5 | 11.5 | 8.5 | 39000 | 28600 | 73.33% | 2.04 | 32600 | R-454B
215940659 | 2.85 | Yes | Yes | COMFORTMAKER | HRCU-A-CB (Split System: Heat Pump with Remote Outdoor Unit-Air-Source) | Centrally-Ducted | C5H3V36*K*AAA* | EVD5X42M21A*+WALLCON | *97CTN0801716A* | 34200 | 20.5 | 11.5 | 8.5 | 39000 | 28600 | 73.33% | 2.04 | 32600 | R-454B
215940660 | 2.85 | Yes | Yes | DAY & NIGHT | HRCU-A-CB (Split System: Heat Pump with Remote Outdoor Unit-Air-Source) | Centrally-Ducted | C5H3V36*K*AAA* | EVD5X42M21A*+WALLCON | *97CTN0801716A* | 34200 | 20.5 | 11.5 | 8.5 | 39000 | 28600 | 73.33% | 2.04 | 32600 | R-454B
215940661 | 2.85 | Yes | Yes | KEEPRITE | HRCU-A-CB (Split System: Heat Pump with Remote Outdoor Unit-Air-Source) | Centrally-Ducted | C5H3V36*K*AAA* | EVD5X42M21A*+WALLCON | *97CTN0801716A* | 34200 | 20.5 | 11.5 | 8.5 | 39000 | 28600 | 73.33% | 2.04 | 32600 | R-454B
215940662 | 2.85 | Yes | Yes | KENMORE | HRCU-A-CB (Split System: Heat Pump with Remote Outdoor Unit-Air-Source) | Centrally-Ducted | (C,H,T)5H3V36*K*AAA* | EVD5X42M21A*+WALLCON | *97CTN0801716A* | 34200 | 20.5 | 11.5 | 8.5 | 39000 | 28600 | 73.33% | 2.04 | 32600 | R-454B
215940663 | 2.85 | Yes | Yes | TEMPSTAR | HRCU-A-CB (Split System: Heat Pump with Remote Outdoor Unit-Air-Source) | Centrally-Ducted | T5H3V36*K*AAA* | EVD5X42M21A*+WALLCON | *97CTN0801716A* | 34200 | 20.5 | 11.5 | 8.5 | 39000 | 28600 | 73.33% | 2.04 | 32600 | R-454B
215940664 | 2.87 | Yes | Yes | CARRIER | HRCU-A-CB (Split System: Heat Pump with Remote Outdoor Unit-Air-Source) | Centrally-Ducted | 27VNA336A*030* | CVAVA4221XMA*+UI | 59TN7A080C21**20 | 34400 | 20.5 | 11.7 | 8.5 | 38500 | 28200 | 73.25% | 2.04 | 32200 | R-454B
215940665 | 2.87 | Yes | Yes | BRYANT HEATING AND COOLING SYSTEMS | HRCU-A-CB (Split System: Heat Pump with Remote Outdoor Unit-Air-Source) | Centrally-Ducted | 293VAN036**AA* | CVAVA4221XMA*+UI | 987TA60080C21*** | 34400 | 20.5 | 11.7 | 8.5 | 38500 | 28200 | 73.25% | 2.04 | 32200 | R-454B
215940666 | 2.87 | Yes | Yes | HEIL | HRCU-A-CB (Split System: Heat Pump with Remote Outdoor Unit-Air-Source) | Centrally-Ducted | H5H3V36*K*AAA* | EVD5X42M21A*+WALLCON | *97CTN0802120A* | 34400 | 20.5 | 11.7 | 8.5 | 38500 | 28200 | 73.25% | 2.04 | 32200 | R-454B
215940667 | 2.87 | Yes | Yes | AIRQUEST | HRCU-A-CB (Split System: Heat Pump with Remote Outdoor Unit-Air-Source) | Centrally-Ducted | H5H3V36*K*AAA* | EVD5X42M21A*+WALLCON | *97CTN0802120A* | 34400 | 20.5 | 11.7 | 8.5 | 38500 | 28200 | 73.25% | 2.04 | 32200 | R-454B
215940668 | 2.87 | Yes | Yes | ARCOAIRE | HRCU-A-CB (Split System: Heat Pump with Remote Outdoor Unit-Air-Source) | Centrally-Ducted | H5H3V36*K*AAA* | EVD5X42M21A*+WALLCON | *97CTN0802120A* | 34400 | 20.5 | 11.7 | 8.5 | 38500 | 28200 | 73.25% | 2.04 | 32200 | R-454B
215940669 | 2.87 | Yes | Yes | COMFORTMAKER | HRCU-A-CB (Split System: Heat Pump with Remote Outdoor Unit-Air-Source) | Centrally-Ducted | C5H3V36*K*AAA* | EVD5X42M21A*+WALLCON | *97CTN0802120A* | 34400 | 20.5 | 11.7 | 8.5 | 38500 | 28200 | 73.25% | 2.04 | 32200 | R-454B
215940670 | 2.87 | Yes | Yes | DAY & NIGHT | HRCU-A-CB (Split System: Heat Pump with Remote Outdoor Unit-Air-Source) | Centrally-Ducted | C5H3V36*K*AAA* | EVD5X42M21A*+WALLCON | *97CTN0802120A* | 34400 | 20.5 | 11.7 | 8.5 | 38500 | 28200 | 73.25% | 2.04 | 32200 | R-454B
215940671 | 2.87 | Yes | Yes | KEEPRITE | HRCU-A-CB (Split System: Heat Pump with Remote Outdoor Unit-Air-Source) | Centrally-Ducted | C5H3V36*K*AAA* | EVD5X42M21A*+WALLCON | *97CTN0802120A* | 34400 | 20.5 | 11.7 | 8.5 | 38500 | 28200 | 73.25% | 2.04 | 32200 | R-454B
215940672 | 2.87 | Yes | Yes | KENMORE | HRCU-A-CB (Split System: Heat Pump with Remote Outdoor Unit-Air-Source) | Centrally-Ducted | (C,H,T)5H3V36*K*AAA* | EVD5X42M21A*+WALLCON | *97CTN0802120A* | 34400 | 20.5 | 11.7 | 8.5 | 38500 | 28200 | 73.25% | 2.04 | 32200 | R-454B
215940673 | 2.87 | Yes | Yes | TEMPSTAR | HRCU-A-CB (Split System: Heat Pump with Remote Outdoor Unit-Air-Source) | Centrally-Ducted | T5H3V36*K*AAA* | EVD5X42M21A*+WALLCON | *97CTN0802120A* | 34400 | 20.5 | 11.7 | 8.5 | 38500 | 28200 | 73.25% | 2.04 | 32200 | R-454B
215940674 | 2.87 | Yes | Yes | CARRIER | HRCU-A-CB (Split System: Heat Pump with Remote Outdoor Unit-Air-Source) | Centrally-Ducted | 27VNA336A*030* | CVAVA4221XMA*+UI | 59TN7A100C21**22 | 34400 | 21 | 12 | 8.5 | 38500 | 28000 | 72.73% | 2.06 | 32000 | R-454B
215940675 | 2.87 | Yes | Yes | BRYANT HEATING AND COOLING SYSTEMS | HRCU-A-CB (Split System: Heat Pump with Remote Outdoor Unit-Air-Source) | Centrally-Ducted | 293VAN036**AA* | CVAVA4221XMA*+UI | 987TA66100C21*** | 34400 | 21 | 12 | 8.5 | 38500 | 28000 | 72.73% | 2.06 | 32000 | R-454B
215940676 | 2.87 | Yes | Yes | HEIL | HRCU-A-CB (Split System: Heat Pump with Remote Outdoor Unit-Air-Source) | Centrally-Ducted | H5H3V36*K*AAA* | EVD5X42M21A*+WALLCON | *97CTN1002122A* | 34400 | 21 | 12 | 8.5 | 38500 | 28000 | 72.73% | 2.06 | 32000 | R-454B
215940677 | 2.87 | Yes | Yes | AIRQUEST | HRCU-A-CB (Split System: Heat Pump with Remote Outdoor Unit-Air-Source) | Centrally-Ducted | H5H3V36*K*AAA* | EVD5X42M21A*+WALLCON | *97CTN1002122A* | 34400 | 21 | 12 | 8.5 | 38500 | 28000 | 72.73% | 2.06 | 32000 | R-454B
215940678 | 2.87 | Yes | Yes | ARCOAIRE | HRCU-A-CB (Split System: Heat Pump with Remote Outdoor Unit-Air-Source) | Centrally-Ducted | H5H3V36*K*AAA* | EVD5X42M21A*+WALLCON | *97CTN1002122A* | 34400 | 21 | 12 | 8.5 | 38500 | 28000 | 72.73% | 2.06 | 32000 | R-454B
215940679 | 2.87 | Yes | Yes | COMFORTMAKER | HRCU-A-CB (Split System: Heat Pump with Remote Outdoor Unit-Air-Source) | Centrally-Ducted | C5H3V36*K*AAA* | EVD5X42M21A*+WALLCON | *97CTN1002122A* | 34400 | 21 | 12 | 8.5 | 38500 | 28000 | 72.73% | 2.06 | 32000 | R-454B
215940680 | 2.87 | Yes | Yes | DAY & NIGHT | HRCU-A-CB (Split System: Heat Pump with Remote Outdoor Unit-Air-Source) | Centrally-Ducted | C5H3V36*K*AAA* | EVD5X42M21A*+WALLCON | *97CTN1002122A* | 34400 | 21 | 12 | 8.5 | 38500 | 28000 | 72.73% | 2.06 | 32000 | R-454B
215940681 | 2.87 | Yes | Yes | KEEPRITE | HRCU-A-CB (Split System: Heat Pump with Remote Outdoor Unit-Air-Source) | Centrally-Ducted | C5H3V36*K*AAA* | EVD5X42M21A*+WALLCON | *97CTN1002122A* | 34400 | 21 | 12 | 8.5 | 38500 | 28000 | 72.73% | 2.06 | 32000 | R-454B
215940682 | 2.87 | Yes | Yes | KENMORE | HRCU-A-CB (Split System: Heat Pump with Remote Outdoor Unit-Air-Source) | Centrally-Ducted | (C,H,T)5H3V36*K*AAA* | EVD5X42M21A*+WALLCON | *97CTN1002122A* | 34400 | 21 | 12 | 8.5 | 38500 | 28000 | 72.73% | 2.06 | 32000 | R-454B
215940683 | 2.87 | Yes | Yes | TEMPSTAR | HRCU-A-CB (Split System: Heat Pump with Remote Outdoor Unit-Air-Source) | Centrally-Ducted | T5H3V36*K*AAA* | EVD5X42M21A*+WALLCON | *97CTN1002122A* | 34400 | 21 | 12 | 8.5 | 38500 | 28000 | 72.73% | 2.06 | 32000 | R-454B
215940684 | 2.95 | Yes | Yes | CARRIER | HRCU-A-CB (Split System: Heat Pump with Remote Outdoor Unit-Air-Source) | Centrally-Ducted | 27VNA336A*030* | CVAVA4224XMA*+UI | 59TN6C080C21**20 | 35400 | 21.5 | 12 | 8.5 | 38000 | 28600 | 75.26% | 2.04 | 32800 | R-454B
215940685 | 2.95 | Yes | Yes | BRYANT HEATING AND COOLING SYSTEMS | HRCU-A-CB (Split System: Heat Pump with Remote Outdoor Unit-Air-Source) | Centrally-Ducted | 293VAN036**AA* | CVAVA4224XMA*+UI | 986TD60080C21*** | 35400 | 21.5 | 12 | 8.5 | 38000 | 28600 | 75.26% | 2.04 | 32800 | R-454B
215940686 | 2.95 | Yes | Yes | HEIL | HRCU-A-CB (Split System: Heat Pump with Remote Outdoor Unit-Air-Source) | Centrally-Ducted | H5H3V36*K*AAA* | EVD5X42M24A*+WALLCON | *96CTN0802120B* | 35400 | 21.5 | 12 | 8.5 | 38000 | 28600 | 75.26% | 2.04 | 32800 | R-454B
215940687 | 2.95 | Yes | Yes | AIRQUEST | HRCU-A-CB (Split System: Heat Pump with Remote Outdoor Unit-Air-Source) | Centrally-Ducted | H5H3V36*K*AAA* | EVD5X42M24A*+WALLCON | *96CTN0802120B* | 35400 | 21.5 | 12 | 8.5 | 38000 | 28600 | 75.26% | 2.04 | 32800 | R-454B
215940688 | 2.95 | Yes | Yes | ARCOAIRE | HRCU-A-CB (Split System: Heat Pump with Remote Outdoor Unit-Air-Source) | Centrally-Ducted | H5H3V36*K*AAA* | EVD5X42M24A*+WALLCON | *96CTN0802120B* | 35400 | 21.5 | 12 | 8.5 | 38000 | 28600 | 75.26% | 2.04 | 32800 | R-454B
215940689 | 2.95 | Yes | Yes | COMFORTMAKER | HRCU-A-CB (Split System: Heat Pump with Remote Outdoor Unit-Air-Source) | Centrally-Ducted | C5H3V36*K*AAA* | EVD5X42M24A*+WALLCON | *96CTN0802120B* | 35400 | 21.5 | 12 | 8.5 | 38000 | 28600 | 75.26% | 2.04 | 32800 | R-454B
215940690 | 2.95 | Yes | Yes | DAY & NIGHT | HRCU-A-CB (Split System: Heat Pump with Remote Outdoor Unit-Air-Source) | Centrally-Ducted | C5H3V36*K*AAA* | EVD5X42M24A*+WALLCON | *96CTN0802120B* | 35400 | 21.5 | 12 | 8.5 | 38000 | 28600 | 75.26% | 2.04 | 32800 | R-454B
215940691 | 2.95 | Yes | Yes | KEEPRITE | HRCU-A-CB (Split System: Heat Pump with Remote Outdoor Unit-Air-Source) | Centrally-Ducted | C5H3V36*K*AAA* | EVD5X42M24A*+WALLCON | *96CTN0802120B* | 35400 | 21.5 | 12 | 8.5 | 38000 | 28600 | 75.26% | 2.04 | 32800 | R-454B
215940692 | 2.95 | Yes | Yes | KENMORE | HRCU-A-CB (Split System: Heat Pump with Remote Outdoor Unit-Air-Source) | Centrally-Ducted | (C,H,T)5H3V36*K*AAA* | EVD5X42M24A*+WALLCON | *96CTN0802120B* | 35400 | 21.5 | 12 | 8.5 | 38000 | 28600 | 75.26% | 2.04 | 32800 | R-454B
215940693 | 2.95 | Yes | Yes | TEMPSTAR | HRCU-A-CB (Split System: Heat Pump with Remote Outdoor Unit-Air-Source) | Centrally-Ducted | T5H3V36*K*AAA* | EVD5X42M24A*+WALLCON | *96CTN0802120B* | 35400 | 21.5 | 12 | 8.5 | 38000 | 28600 | 75.26% | 2.04 | 32800 | R-454B
215940694 | 2.95 | Yes | Yes | CARRIER | HRCU-A-CB (Split System: Heat Pump with Remote Outdoor Unit-Air-Source) | Centrally-Ducted | 27VNA336A*030* | CVAVA4224XMA*+UI | 59TN7A080C21**20 | 35400 | 21.5 | 12 | 8.5 | 38000 | 28600 | 75.26% | 2.04 | 32800 | R-454B
215940695 | 2.95 | Yes | Yes | BRYANT HEATING AND COOLING SYSTEMS | HRCU-A-CB (Split System: Heat Pump with Remote Outdoor Unit-Air-Source) | Centrally-Ducted | 293VAN036**AA* | CVAVA4224XMA*+UI | 987TA60080C21*** | 35400 | 21.5 | 12 | 8.5 | 38000 | 28600 | 75.26% | 2.04 | 32800 | R-454B
215940696 | 2.95 | Yes | Yes | HEIL | HRCU-A-CB (Split System: Heat Pump with Remote Outdoor Unit-Air-Source) | Centrally-Ducted | H5H3V36*K*AAA* | EVD5X42M24A*+WALLCON | *97CTN0802120A* | 35400 | 21.5 | 12 | 8.5 | 38000 | 28600 | 75.26% | 2.04 | 32800 | R-454B
215940697 | 2.95 | Yes | Yes | AIRQUEST | HRCU-A-CB (Split System: Heat Pump with Remote Outdoor Unit-Air-Source) | Centrally-Ducted | H5H3V36*K*AAA* | EVD5X42M24A*+WALLCON | *97CTN0802120A* | 35400 | 21.5 | 12 | 8.5 | 38000 | 28600 | 75.26% | 2.04 | 32800 | R-454B
215940698 | 2.95 | Yes | Yes | ARCOAIRE | HRCU-A-CB (Split System: Heat Pump with Remote Outdoor Unit-Air-Source) | Centrally-Ducted | H5H3V36*K*AAA* | EVD5X42M24A*+WALLCON | *97CTN0802120A* | 35400 | 21.5 | 12 | 8.5 | 38000 | 28600 | 75.26% | 2.04 | 32800 | R-454B
215940699 | 2.95 | Yes | Yes | COMFORTMAKER | HRCU-A-CB (Split System: Heat Pump with Remote Outdoor Unit-Air-Source) | Centrally-Ducted | C5H3V36*K*AAA* | EVD5X42M24A*+WALLCON | *97CTN0802120A* | 35400 | 21.5 | 12 | 8.5 | 38000 | 28600 | 75.26% | 2.04 | 32800 | R-454B
215940700 | 2.95 | Yes | Yes | DAY & NIGHT | HRCU-A-CB (Split System: Heat Pump with Remote Outdoor Unit-Air-Source) | Centrally-Ducted | C5H3V36*K*AAA* | EVD5X42M24A*+WALLCON | *97CTN0802120A* | 35400 | 21.5 | 12 | 8.5 | 38000 | 28600 | 75.26% | 2.04 | 32800 | R-454B
215940701 | 2.95 | Yes | Yes | KEEPRITE | HRCU-A-CB (Split System: Heat Pump with Remote Outdoor Unit-Air-Source) | Centrally-Ducted | C5H3V36*K*AAA* | EVD5X42M24A*+WALLCON | *97CTN0802120A* | 35400 | 21.5 | 12 | 8.5 | 38000 | 28600 | 75.26% | 2.04 | 32800 | R-454B
215940702 | 2.95 | Yes | Yes | KENMORE | HRCU-A-CB (Split System: Heat Pump with Remote Outdoor Unit-Air-Source) | Centrally-Ducted | (C,H,T)5H3V36*K*AAA* | EVD5X42M24A*+WALLCON | *97CTN0802120A* | 35400 | 21.5 | 12 | 8.5 | 38000 | 28600 | 75.26% | 2.04 | 32800 | R-454B
215940703 | 2.95 | Yes | Yes | TEMPSTAR | HRCU-A-CB (Split System: Heat Pump with Remote Outdoor Unit-Air-Source) | Centrally-Ducted | T5H3V36*K*AAA* | EVD5X42M24A*+WALLCON | *97CTN0802120A* | 35400 | 21.5 | 12 | 8.5 | 38000 | 28600 | 75.26% | 2.04 | 32800 | R-454B
215940704 | 2.97 | Yes | Yes | CARRIER | HRCU-A-CB (Split System: Heat Pump with Remote Outdoor Unit-Air-Source) | Centrally-Ducted | 27VNA336A*030* | CVAVA4224XMA*+UI | 59TN7A100C21**22 | 35600 | 22 | 12.5 | 8.5 | 38000 | 28400 | 74.74% | 2.04 | 32800 | R-454B
215940705 | 2.97 | Yes | Yes | BRYANT HEATING AND COOLING SYSTEMS | HRCU-A-CB (Split System: Heat Pump with Remote Outdoor Unit-Air-Source) | Centrally-Ducted | 293VAN036**AA* | CVAVA4224XMA*+UI | 987TA66100C21*** | 35600 | 22 | 12.5 | 8.5 | 38000 | 28400 | 74.74% | 2.04 | 32800 | R-454B
215940706 | 2.97 | Yes | Yes | HEIL | HRCU-A-CB (Split System: Heat Pump with Remote Outdoor Unit-Air-Source) | Centrally-Ducted | H5H3V36*K*AAA* | EVD5X42M24A*+WALLCON | *97CTN1002122A* | 35600 | 22 | 12.5 | 8.5 | 38000 | 28400 | 74.74% | 2.04 | 32800 | R-454B
215940707 | 2.97 | Yes | Yes | AIRQUEST | HRCU-A-CB (Split System: Heat Pump with Remote Outdoor Unit-Air-Source) | Centrally-Ducted | H5H3V36*K*AAA* | EVD5X42M24A*+WALLCON | *97CTN1002122A* | 35600 | 22 | 12.5 | 8.5 | 38000 | 28400 | 74.74% | 2.04 | 32800 | R-454B
215940708 | 2.97 | Yes | Yes | ARCOAIRE | HRCU-A-CB (Split System: Heat Pump with Remote Outdoor Unit-Air-Source) | Centrally-Ducted | H5H3V36*K*AAA* | EVD5X42M24A*+WALLCON | *97CTN1002122A* | 35600 | 22 | 12.5 | 8.5 | 38000 | 28400 | 74.74% | 2.04 | 32800 | R-454B
215940709 | 2.97 | Yes | Yes | COMFORTMAKER | HRCU-A-CB (Split System: Heat Pump with Remote Outdoor Unit-Air-Source) | Centrally-Ducted | C5H3V36*K*AAA* | EVD5X42M24A*+WALLCON | *97CTN1002122A* | 35600 | 22 | 12.5 | 8.5 | 38000 | 28400 | 74.74% | 2.04 | 32800 | R-454B
215940710 | 2.97 | Yes | Yes | DAY & NIGHT | HRCU-A-CB (Split System: Heat Pump with Remote Outdoor Unit-Air-Source) | Centrally-Ducted | C5H3V36*K*AAA* | EVD5X42M24A*+WALLCON | *97CTN1002122A* | 35600 | 22 | 12.5 | 8.5 | 38000 | 28400 | 74.74% | 2.04 | 32800 | R-454B
215940711 | 2.97 | Yes | Yes | KEEPRITE | HRCU-A-CB (Split System: Heat Pump with Remote Outdoor Unit-Air-Source) | Centrally-Ducted | C5H3V36*K*AAA* | EVD5X42M24A*+WALLCON | *97CTN1002122A* | 35600 | 22 | 12.5 | 8.5 | 38000 | 28400 | 74.74% | 2.04 | 32800 | R-454B
215940712 | 2.97 | Yes | Yes | KENMORE | HRCU-A-CB (Split System: Heat Pump with Remote Outdoor Unit-Air-Source) | Centrally-Ducted | (C,H,T)5H3V36*K*AAA* | EVD5X42M24A*+WALLCON | *97CTN1002122A* | 35600 | 22 | 12.5 | 8.5 | 38000 | 28400 | 74.74% | 2.04 | 32800 | R-454B
215940713 | 2.97 | Yes | Yes | TEMPSTAR | HRCU-A-CB (Split System: Heat Pump with Remote Outdoor Unit-Air-Source) | Centrally-Ducted | T5H3V36*K*AAA* | EVD5X42M24A*+WALLCON | *97CTN1002122A* | 35600 | 22 | 12.5 | 8.5 | 38000 | 28400 | 74.74% | 2.04 | 32800 | R-454B
215940714 | 2.97 | Yes | Yes | CARRIER | HRCU-A-CB (Split System: Heat Pump with Remote Outdoor Unit-Air-Source) | Centrally-Ducted | 27VNA336A*030* | CVAVA4224XMA*+UI | 59TN7A120C24**22 | 35600 | 22 | 12.5 | 8.5 | 38000 | 28400 | 74.74% | 2.04 | 32800 | R-454B
215940715 | 2.97 | Yes | Yes | BRYANT HEATING AND COOLING SYSTEMS | HRCU-A-CB (Split System: Heat Pump with Remote Outdoor Unit-Air-Source) | Centrally-Ducted | 293VAN036**AA* | CVAVA4224XMA*+UI | 987TA66120C24*** | 35600 | 22 | 12.5 | 8.5 | 38000 | 28400 | 74.74% | 2.04 | 32800 | R-454B
215940716 | 2.97 | Yes | Yes | HEIL | HRCU-A-CB (Split System: Heat Pump with Remote Outdoor Unit-Air-Source) | Centrally-Ducted | H5H3V36*K*AAA* | EVD5X42M24A*+WALLCON | *97CTN1202422A* | 35600 | 22 | 12.5 | 8.5 | 38000 | 28400 | 74.74% | 2.04 | 32800 | R-454B
215940717 | 2.97 | Yes | Yes | AIRQUEST | HRCU-A-CB (Split System: Heat Pump with Remote Outdoor Unit-Air-Source) | Centrally-Ducted | H5H3V36*K*AAA* | EVD5X42M24A*+WALLCON | *97CTN1202422A* | 35600 | 22 | 12.5 | 8.5 | 38000 | 28400 | 74.74% | 2.04 | 32800 | R-454B
215940718 | 2.97 | Yes | Yes | ARCOAIRE | HRCU-A-CB (Split System: Heat Pump with Remote Outdoor Unit-Air-Source) | Centrally-Ducted | H5H3V36*K*AAA* | EVD5X42M24A*+WALLCON | *97CTN1202422A* | 35600 | 22 | 12.5 | 8.5 | 38000 | 28400 | 74.74% | 2.04 | 32800 | R-454B
215940719 | 2.97 | Yes | Yes | COMFORTMAKER | HRCU-A-CB (Split System: Heat Pump with Remote Outdoor Unit-Air-Source) | Centrally-Ducted | C5H3V36*K*AAA* | EVD5X42M24A*+WALLCON | *97CTN1202422A* | 35600 | 22 | 12.5 | 8.5 | 38000 | 28400 | 74.74% | 2.04 | 32800 | R-454B
215940720 | 2.97 | Yes | Yes | DAY & NIGHT | HRCU-A-CB (Split System: Heat Pump with Remote Outdoor Unit-Air-Source) | Centrally-Ducted | C5H3V36*K*AAA* | EVD5X42M24A*+WALLCON | *97CTN1202422A* | 35600 | 22 | 12.5 | 8.5 | 38000 | 28400 | 74.74% | 2.04 | 32800 | R-454B
215940721 | 2.97 | Yes | Yes | KEEPRITE | HRCU-A-CB (Split System: Heat Pump with Remote Outdoor Unit-Air-Source) | Centrally-Ducted | C5H3V36*K*AAA* | EVD5X42M24A*+WALLCON | *97CTN1202422A* | 35600 | 22 | 12.5 | 8.5 | 38000 | 28400 | 74.74% | 2.04 | 32800 | R-454B
215940722 | 2.97 | Yes | Yes | KENMORE | HRCU-A-CB (Split System: Heat Pump with Remote Outdoor Unit-Air-Source) | Centrally-Ducted | (C,H,T)5H3V36*K*AAA* | EVD5X42M24A*+WALLCON | *97CTN1202422A* | 35600 | 22 | 12.5 | 8.5 | 38000 | 28400 | 74.74% | 2.04 | 32800 | R-454B
215940723 | 2.97 | Yes | Yes | TEMPSTAR | HRCU-A-CB (Split System: Heat Pump with Remote Outdoor Unit-Air-Source) | Centrally-Ducted | T5H3V36*K*AAA* | EVD5X42M24A*+WALLCON | *97CTN1202422A* | 35600 | 22 | 12.5 | 8.5 | 38000 | 28400 | 74.74% | 2.04 | 32800 | R-454B
215940724 | 2.92 | Yes | Yes | CARRIER | HRCU-A-CB (Split System: Heat Pump with Remote Outdoor Unit-Air-Source) | Centrally-Ducted | 27VNA336A*030* | CVAVA4824XMA*+UI | 59TN6C080C21**20 | 35000 | 21 | 12 | 8.5 | 38500 | 28400 | 73.77% | 2.04 | 32600 | R-454B
215940725 | 2.92 | Yes | Yes | BRYANT HEATING AND COOLING SYSTEMS | HRCU-A-CB (Split System: Heat Pump with Remote Outdoor Unit-Air-Source) | Centrally-Ducted | 293VAN036**AA* | CVAVA4824XMA*+UI | 986TD60080C21*** | 35000 | 21 | 12 | 8.5 | 38500 | 28400 | 73.77% | 2.04 | 32600 | R-454B
215940726 | 2.92 | Yes | Yes | HEIL | HRCU-A-CB (Split System: Heat Pump with Remote Outdoor Unit-Air-Source) | Centrally-Ducted | H5H3V36*K*AAA* | EVD5X48M24A*+WALLCON | *96CTN0802120B* | 35000 | 21 | 12 | 8.5 | 38500 | 28400 | 73.77% | 2.04 | 32600 | R-454B
215940727 | 2.92 | Yes | Yes | AIRQUEST | HRCU-A-CB (Split System: Heat Pump with Remote Outdoor Unit-Air-Source) | Centrally-Ducted | H5H3V36*K*AAA* | EVD5X48M24A*+WALLCON | *96CTN0802120B* | 35000 | 21 | 12 | 8.5 | 38500 | 28400 | 73.77% | 2.04 | 32600 | R-454B
215940728 | 2.92 | Yes | Yes | ARCOAIRE | HRCU-A-CB (Split System: Heat Pump with Remote Outdoor Unit-Air-Source) | Centrally-Ducted | H5H3V36*K*AAA* | EVD5X48M24A*+WALLCON | *96CTN0802120B* | 35000 | 21 | 12 | 8.5 | 38500 | 28400 | 73.77% | 2.04 | 32600 | R-454B
215940729 | 2.92 | Yes | Yes | COMFORTMAKER | HRCU-A-CB (Split System: Heat Pump with Remote Outdoor Unit-Air-Source) | Centrally-Ducted | C5H3V36*K*AAA* | EVD5X48M24A*+WALLCON | *96CTN0802120B* | 35000 | 21 | 12 | 8.5 | 38500 | 28400 | 73.77% | 2.04 | 32600 | R-454B
215940730 | 2.92 | Yes | Yes | DAY & NIGHT | HRCU-A-CB (Split System: Heat Pump with Remote Outdoor Unit-Air-Source) | Centrally-Ducted | C5H3V36*K*AAA* | EVD5X48M24A*+WALLCON | *96CTN0802120B* | 35000 | 21 | 12 | 8.5 | 38500 | 28400 | 73.77% | 2.04 | 32600 | R-454B
215940731 | 2.92 | Yes | Yes | KEEPRITE | HRCU-A-CB (Split System: Heat Pump with Remote Outdoor Unit-Air-Source) | Centrally-Ducted | C5H3V36*K*AAA* | EVD5X48M24A*+WALLCON | *96CTN0802120B* | 35000 | 21 | 12 | 8.5 | 38500 | 28400 | 73.77% | 2.04 | 32600 | R-454B
215940732 | 2.92 | Yes | Yes | KENMORE | HRCU-A-CB (Split System: Heat Pump with Remote Outdoor Unit-Air-Source) | Centrally-Ducted | (C,H,T)5H3V36*K*AAA* | EVD5X48M24A*+WALLCON | *96CTN0802120B* | 35000 | 21 | 12 | 8.5 | 38500 | 28400 | 73.77% | 2.04 | 32600 | R-454B
215940733 | 2.92 | Yes | Yes | TEMPSTAR | HRCU-A-CB (Split System: Heat Pump with Remote Outdoor Unit-Air-Source) | Centrally-Ducted | T5H3V36*K*AAA* | EVD5X48M24A*+WALLCON | *96CTN0802120B* | 35000 | 21 | 12 | 8.5 | 38500 | 28400 | 73.77% | 2.04 | 32600 | R-454B
215940734 | 2.92 | Yes | Yes | CARRIER | HRCU-A-CB (Split System: Heat Pump with Remote Outdoor Unit-Air-Source) | Centrally-Ducted | 27VNA336A*030* | CVAVA4824XMA*+UI | 59TN7A080C21**20 | 35000 | 21 | 12 | 8.5 | 38500 | 28400 | 73.77% | 2.04 | 32600 | R-454B
215940735 | 2.92 | Yes | Yes | BRYANT HEATING AND COOLING SYSTEMS | HRCU-A-CB (Split System: Heat Pump with Remote Outdoor Unit-Air-Source) | Centrally-Ducted | 293VAN036**AA* | CVAVA4824XMA*+UI | 987TA60080C21*** | 35000 | 21 | 12 | 8.5 | 38500 | 28400 | 73.77% | 2.04 | 32600 | R-454B
215940736 | 2.92 | Yes | Yes | HEIL | HRCU-A-CB (Split System: Heat Pump with Remote Outdoor Unit-Air-Source) | Centrally-Ducted | H5H3V36*K*AAA* | EVD5X48M24A*+WALLCON | *97CTN0802120A* | 35000 | 21 | 12 | 8.5 | 38500 | 28400 | 73.77% | 2.04 | 32600 | R-454B
215940737 | 2.92 | Yes | Yes | AIRQUEST | HRCU-A-CB (Split System: Heat Pump with Remote Outdoor Unit-Air-Source) | Centrally-Ducted | H5H3V36*K*AAA* | EVD5X48M24A*+WALLCON | *97CTN0802120A* | 35000 | 21 | 12 | 8.5 | 38500 | 28400 | 73.77% | 2.04 | 32600 | R-454B
215940738 | 2.92 | Yes | Yes | ARCOAIRE | HRCU-A-CB (Split System: Heat Pump with Remote Outdoor Unit-Air-Source) | Centrally-Ducted | H5H3V36*K*AAA* | EVD5X48M24A*+WALLCON | *97CTN0802120A* | 35000 | 21 | 12 | 8.5 | 38500 | 28400 | 73.77% | 2.04 | 32600 | R-454B
215940739 | 2.92 | Yes | Yes | COMFORTMAKER | HRCU-A-CB (Split System: Heat Pump with Remote Outdoor Unit-Air-Source) | Centrally-Ducted | C5H3V36*K*AAA* | EVD5X48M24A*+WALLCON | *97CTN0802120A* | 35000 | 21 | 12 | 8.5 | 38500 | 28400 | 73.77% | 2.04 | 32600 | R-454B
215940740 | 2.92 | Yes | Yes | DAY & NIGHT | HRCU-A-CB (Split System: Heat Pump with Remote Outdoor Unit-Air-Source) | Centrally-Ducted | C5H3V36*K*AAA* | EVD5X48M24A*+WALLCON | *97CTN0802120A* | 35000 | 21 | 12 | 8.5 | 38500 | 28400 | 73.77% | 2.04 | 32600 | R-454B
215940741 | 2.92 | Yes | Yes | KEEPRITE | HRCU-A-CB (Split System: Heat Pump with Remote Outdoor Unit-Air-Source) | Centrally-Ducted | C5H3V36*K*AAA* | EVD5X48M24A*+WALLCON | *97CTN0802120A* | 35000 | 21 | 12 | 8.5 | 38500 | 28400 | 73.77% | 2.04 | 32600 | R-454B
215940742 | 2.92 | Yes | Yes | KENMORE | HRCU-A-CB (Split System: Heat Pump with Remote Outdoor Unit-Air-Source) | Centrally-Ducted | (C,H,T)5H3V36*K*AAA* | EVD5X48M24A*+WALLCON | *97CTN0802120A* | 35000 | 21 | 12 | 8.5 | 38500 | 28400 | 73.77% | 2.04 | 32600 | R-454B
215940743 | 2.92 | Yes | Yes | TEMPSTAR | HRCU-A-CB (Split System: Heat Pump with Remote Outdoor Unit-Air-Source) | Centrally-Ducted | T5H3V36*K*AAA* | EVD5X48M24A*+WALLCON | *97CTN0802120A* | 35000 | 21 | 12 | 8.5 | 38500 | 28400 | 73.77% | 2.04 | 32600 | R-454B
215940744 | 2.92 | Yes | Yes | CARRIER | HRCU-A-CB (Split System: Heat Pump with Remote Outdoor Unit-Air-Source) | Centrally-Ducted | 27VNA336A*030* | CVAVA4824XMA*+UI | 59TN7A100C21**22 | 35000 | 21.5 | 12 | 8.5 | 38000 | 28200 | 74.21% | 2.02 | 32400 | R-454B
215940745 | 2.92 | Yes | Yes | BRYANT HEATING AND COOLING SYSTEMS | HRCU-A-CB (Split System: Heat Pump with Remote Outdoor Unit-Air-Source) | Centrally-Ducted | 293VAN036**AA* | CVAVA4824XMA*+UI | 987TA66100C21*** | 35000 | 21.5 | 12 | 8.5 | 38000 | 28200 | 74.21% | 2.02 | 32400 | R-454B
215940746 | 2.92 | Yes | Yes | HEIL | HRCU-A-CB (Split System: Heat Pump with Remote Outdoor Unit-Air-Source) | Centrally-Ducted | H5H3V36*K*AAA* | EVD5X48M24A*+WALLCON | *97CTN1002122A* | 35000 | 21.5 | 12 | 8.5 | 38000 | 28200 | 74.21% | 2.02 | 32400 | R-454B
215940747 | 2.92 | Yes | Yes | AIRQUEST | HRCU-A-CB (Split System: Heat Pump with Remote Outdoor Unit-Air-Source) | Centrally-Ducted | H5H3V36*K*AAA* | EVD5X48M24A*+WALLCON | *97CTN1002122A* | 35000 | 21.5 | 12 | 8.5 | 38000 | 28200 | 74.21% | 2.02 | 32400 | R-454B
215940748 | 2.92 | Yes | Yes | ARCOAIRE | HRCU-A-CB (Split System: Heat Pump with Remote Outdoor Unit-Air-Source) | Centrally-Ducted | H5H3V36*K*AAA* | EVD5X48M24A*+WALLCON | *97CTN1002122A* | 35000 | 21.5 | 12 | 8.5 | 38000 | 28200 | 74.21% | 2.02 | 32400 | R-454B
215940749 | 2.92 | Yes | Yes | COMFORTMAKER | HRCU-A-CB (Split System: Heat Pump with Remote Outdoor Unit-Air-Source) | Centrally-Ducted | C5H3V36*K*AAA* | EVD5X48M24A*+WALLCON | *97CTN1002122A* | 35000 | 21.5 | 12 | 8.5 | 38000 | 28200 | 74.21% | 2.02 | 32400 | R-454B
215940750 | 2.92 | Yes | Yes | DAY & NIGHT | HRCU-A-CB (Split System: Heat Pump with Remote Outdoor Unit-Air-Source) | Centrally-Ducted | C5H3V36*K*AAA* | EVD5X48M24A*+WALLCON | *97CTN1002122A* | 35000 | 21.5 | 12 | 8.5 | 38000 | 28200 | 74.21% | 2.02 | 32400 | R-454B
215940751 | 2.92 | Yes | Yes | KEEPRITE | HRCU-A-CB (Split System: Heat Pump with Remote Outdoor Unit-Air-Source) | Centrally-Ducted | C5H3V36*K*AAA* | EVD5X48M24A*+WALLCON | *97CTN1002122A* | 35000 | 21.5 | 12 | 8.5 | 38000 | 28200 | 74.21% | 2.02 | 32400 | R-454B
215940752 | 2.92 | Yes | Yes | KENMORE | HRCU-A-CB (Split System: Heat Pump with Remote Outdoor Unit-Air-Source) | Centrally-Ducted | (C,H,T)5H3V36*K*AAA* | EVD5X48M24A*+WALLCON | *97CTN1002122A* | 35000 | 21.5 | 12 | 8.5 | 38000 | 28200 | 74.21% | 2.02 | 32400 | R-454B
215940753 | 2.92 | Yes | Yes | TEMPSTAR | HRCU-A-CB (Split System: Heat Pump with Remote Outdoor Unit-Air-Source) | Centrally-Ducted | T5H3V36*K*AAA* | EVD5X48M24A*+WALLCON | *97CTN1002122A* | 35000 | 21.5 | 12 | 8.5 | 38000 | 28200 | 74.21% | 2.02 | 32400 | R-454B
215940754 | 2.92 | Yes | Yes | CARRIER | HRCU-A-CB (Split System: Heat Pump with Remote Outdoor Unit-Air-Source) | Centrally-Ducted | 27VNA336A*030* | CVAVA4824XMA*+UI | 59TN7A120C24**22 | 35000 | 21.5 | 12 | 8.5 | 38000 | 28200 | 74.21% | 2.02 | 32600 | R-454B
215940755 | 2.92 | Yes | Yes | BRYANT HEATING AND COOLING SYSTEMS | HRCU-A-CB (Split System: Heat Pump with Remote Outdoor Unit-Air-Source) | Centrally-Ducted | 293VAN036**AA* | CVAVA4824XMA*+UI | 987TA66120C24*** | 35000 | 21.5 | 12 | 8.5 | 38000 | 28200 | 74.21% | 2.02 | 32600 | R-454B
215940756 | 2.92 | Yes | Yes | HEIL | HRCU-A-CB (Split System: Heat Pump with Remote Outdoor Unit-Air-Source) | Centrally-Ducted | H5H3V36*K*AAA* | EVD5X48M24A*+WALLCON | *97CTN1202422A* | 35000 | 21.5 | 12 | 8.5 | 38000 | 28200 | 74.21% | 2.02 | 32600 | R-454B
215940757 | 2.92 | Yes | Yes | AIRQUEST | HRCU-A-CB (Split System: Heat Pump with Remote Outdoor Unit-Air-Source) | Centrally-Ducted | H5H3V36*K*AAA* | EVD5X48M24A*+WALLCON | *97CTN1202422A* | 35000 | 21.5 | 12 | 8.5 | 38000 | 28200 | 74.21% | 2.02 | 32600 | R-454B
215940758 | 2.92 | Yes | Yes | ARCOAIRE | HRCU-A-CB (Split System: Heat Pump with Remote Outdoor Unit-Air-Source) | Centrally-Ducted | H5H3V36*K*AAA* | EVD5X48M24A*+WALLCON | *97CTN1202422A* | 35000 | 21.5 | 12 | 8.5 | 38000 | 28200 | 74.21% | 2.02 | 32600 | R-454B
215940759 | 2.92 | Yes | Yes | COMFORTMAKER | HRCU-A-CB (Split System: Heat Pump with Remote Outdoor Unit-Air-Source) | Centrally-Ducted | C5H3V36*K*AAA* | EVD5X48M24A*+WALLCON | *97CTN1202422A* | 35000 | 21.5 | 12 | 8.5 | 38000 | 28200 | 74.21% | 2.02 | 32600 | R-454B
215940760 | 2.92 | Yes | Yes | DAY & NIGHT | HRCU-A-CB (Split System: Heat Pump with Remote Outdoor Unit-Air-Source) | Centrally-Ducted | C5H3V36*K*AAA* | EVD5X48M24A*+WALLCON | *97CTN1202422A* | 35000 | 21.5 | 12 | 8.5 | 38000 | 28200 | 74.21% | 2.02 | 32600 | R-454B
215940761 | 2.92 | Yes | Yes | KEEPRITE | HRCU-A-CB (Split System: Heat Pump with Remote Outdoor Unit-Air-Source) | Centrally-Ducted | C5H3V36*K*AAA* | EVD5X48M24A*+WALLCON | *97CTN1202422A* | 35000 | 21.5 | 12 | 8.5 | 38000 | 28200 | 74.21% | 2.02 | 32600 | R-454B
215940762 | 2.92 | Yes | Yes | KENMORE | HRCU-A-CB (Split System: Heat Pump with Remote Outdoor Unit-Air-Source) | Centrally-Ducted | (C,H,T)5H3V36*K*AAA* | EVD5X48M24A*+WALLCON | *97CTN1202422A* | 35000 | 21.5 | 12 | 8.5 | 38000 | 28200 | 74.21% | 2.02 | 32600 | R-454B
215940763 | 2.92 | Yes | Yes | TEMPSTAR | HRCU-A-CB (Split System: Heat Pump with Remote Outdoor Unit-Air-Source) | Centrally-Ducted | T5H3V36*K*AAA* | EVD5X48M24A*+WALLCON | *97CTN1202422A* | 35000 | 21.5 | 12 | 8.5 | 38000 | 28200 | 74.21% | 2.02 | 32600 | R-454B
215940764 | 2.95 | Yes | Yes | CARRIER | HRCU-A-CB (Split System: Heat Pump with Remote Outdoor Unit-Air-Source) | Centrally-Ducted | 27VNA336A*030* | CVAVA4924XMA*+UI | 59TN6C080C21**20 | 35400 | 21.5 | 12 | 8.5 | 38000 | 28600 | 75.26% | 2.04 | 32800 | R-454B
215940765 | 2.95 | Yes | Yes | BRYANT HEATING AND COOLING SYSTEMS | HRCU-A-CB (Split System: Heat Pump with Remote Outdoor Unit-Air-Source) | Centrally-Ducted | 293VAN036**AA* | CVAVA4924XMA*+UI | 986TD60080C21*** | 35400 | 21.5 | 12 | 8.5 | 38000 | 28600 | 75.26% | 2.04 | 32800 | R-454B
215940766 | 2.95 | Yes | Yes | HEIL | HRCU-A-CB (Split System: Heat Pump with Remote Outdoor Unit-Air-Source) | Centrally-Ducted | H5H3V36*K*AAA* | EVD5X49M24A*+WALLCON | *96CTN0802120B* | 35400 | 21.5 | 12 | 8.5 | 38000 | 28600 | 75.26% | 2.04 | 32800 | R-454B
215940767 | 2.95 | Yes | Yes | AIRQUEST | HRCU-A-CB (Split System: Heat Pump with Remote Outdoor Unit-Air-Source) | Centrally-Ducted | H5H3V36*K*AAA* | EVD5X49M24A*+WALLCON | *96CTN0802120B* | 35400 | 21.5 | 12 | 8.5 | 38000 | 28600 | 75.26% | 2.04 | 32800 | R-454B
215940768 | 2.95 | Yes | Yes | ARCOAIRE | HRCU-A-CB (Split System: Heat Pump with Remote Outdoor Unit-Air-Source) | Centrally-Ducted | H5H3V36*K*AAA* | EVD5X49M24A*+WALLCON | *96CTN0802120B* | 35400 | 21.5 | 12 | 8.5 | 38000 | 28600 | 75.26% | 2.04 | 32800 | R-454B
215940769 | 2.95 | Yes | Yes | COMFORTMAKER | HRCU-A-CB (Split System: Heat Pump with Remote Outdoor Unit-Air-Source) | Centrally-Ducted | C5H3V36*K*AAA* | EVD5X49M24A*+WALLCON | *96CTN0802120B* | 35400 | 21.5 | 12 | 8.5 | 38000 | 28600 | 75.26% | 2.04 | 32800 | R-454B
215940770 | 2.95 | Yes | Yes | DAY & NIGHT | HRCU-A-CB (Split System: Heat Pump with Remote Outdoor Unit-Air-Source) | Centrally-Ducted | C5H3V36*K*AAA* | EVD5X49M24A*+WALLCON | *96CTN0802120B* | 35400 | 21.5 | 12 | 8.5 | 38000 | 28600 | 75.26% | 2.04 | 32800 | R-454B
215940771 | 2.95 | Yes | Yes | KEEPRITE | HRCU-A-CB (Split System: Heat Pump with Remote Outdoor Unit-Air-Source) | Centrally-Ducted | C5H3V36*K*AAA* | EVD5X49M24A*+WALLCON | *96CTN0802120B* | 35400 | 21.5 | 12 | 8.5 | 38000 | 28600 | 75.26% | 2.04 | 32800 | R-454B
215940772 | 2.95 | Yes | Yes | KENMORE | HRCU-A-CB (Split System: Heat Pump with Remote Outdoor Unit-Air-Source) | Centrally-Ducted | (C,H,T)5H3V36*K*AAA* | EVD5X49M24A*+WALLCON | *96CTN0802120B* | 35400 | 21.5 | 12 | 8.5 | 38000 | 28600 | 75.26% | 2.04 | 32800 | R-454B
215940773 | 2.95 | Yes | Yes | TEMPSTAR | HRCU-A-CB (Split System: Heat Pump with Remote Outdoor Unit-Air-Source) | Centrally-Ducted | T5H3V36*K*AAA* | EVD5X49M24A*+WALLCON | *96CTN0802120B* | 35400 | 21.5 | 12 | 8.5 | 38000 | 28600 | 75.26% | 2.04 | 32800 | R-454B
215940774 | 2.95 | Yes | Yes | CARRIER | HRCU-A-CB (Split System: Heat Pump with Remote Outdoor Unit-Air-Source) | Centrally-Ducted | 27VNA336A*030* | CVAVA4924XMA*+UI | 59TN7A080C21**20 | 35400 | 21.5 | 12 | 8.5 | 38000 | 28600 | 75.26% | 2.04 | 32800 | R-454B
215940775 | 2.95 | Yes | Yes | BRYANT HEATING AND COOLING SYSTEMS | HRCU-A-CB (Split System: Heat Pump with Remote Outdoor Unit-Air-Source) | Centrally-Ducted | 293VAN036**AA* | CVAVA4924XMA*+UI | 987TA60080C21*** | 35400 | 21.5 | 12 | 8.5 | 38000 | 28600 | 75.26% | 2.04 | 32800 | R-454B
215940776 | 2.95 | Yes | Yes | HEIL | HRCU-A-CB (Split System: Heat Pump with Remote Outdoor Unit-Air-Source) | Centrally-Ducted | H5H3V36*K*AAA* | EVD5X49M24A*+WALLCON | *97CTN0802120A* | 35400 | 21.5 | 12 | 8.5 | 38000 | 28600 | 75.26% | 2.04 | 32800 | R-454B
215940777 | 2.95 | Yes | Yes | AIRQUEST | HRCU-A-CB (Split System: Heat Pump with Remote Outdoor Unit-Air-Source) | Centrally-Ducted | H5H3V36*K*AAA* | EVD5X49M24A*+WALLCON | *97CTN0802120A* | 35400 | 21.5 | 12 | 8.5 | 38000 | 28600 | 75.26% | 2.04 | 32800 | R-454B
215940778 | 2.95 | Yes | Yes | ARCOAIRE | HRCU-A-CB (Split System: Heat Pump with Remote Outdoor Unit-Air-Source) | Centrally-Ducted | H5H3V36*K*AAA* | EVD5X49M24A*+WALLCON | *97CTN0802120A* | 35400 | 21.5 | 12 | 8.5 | 38000 | 28600 | 75.26% | 2.04 | 32800 | R-454B
215940779 | 2.95 | Yes | Yes | COMFORTMAKER | HRCU-A-CB (Split System: Heat Pump with Remote Outdoor Unit-Air-Source) | Centrally-Ducted | C5H3V36*K*AAA* | EVD5X49M24A*+WALLCON | *97CTN0802120A* | 35400 | 21.5 | 12 | 8.5 | 38000 | 28600 | 75.26% | 2.04 | 32800 | R-454B
215940780 | 2.95 | Yes | Yes | DAY & NIGHT | HRCU-A-CB (Split System: Heat Pump with Remote Outdoor Unit-Air-Source) | Centrally-Ducted | C5H3V36*K*AAA* | EVD5X49M24A*+WALLCON | *97CTN0802120A* | 35400 | 21.5 | 12 | 8.5 | 38000 | 28600 | 75.26% | 2.04 | 32800 | R-454B
215940781 | 2.95 | Yes | Yes | KEEPRITE | HRCU-A-CB (Split System: Heat Pump with Remote Outdoor Unit-Air-Source) | Centrally-Ducted | C5H3V36*K*AAA* | EVD5X49M24A*+WALLCON | *97CTN0802120A* | 35400 | 21.5 | 12 | 8.5 | 38000 | 28600 | 75.26% | 2.04 | 32800 | R-454B
215940782 | 2.95 | Yes | Yes | KENMORE | HRCU-A-CB (Split System: Heat Pump with Remote Outdoor Unit-Air-Source) | Centrally-Ducted | (C,H,T)5H3V36*K*AAA* | EVD5X49M24A*+WALLCON | *97CTN0802120A* | 35400 | 21.5 | 12 | 8.5 | 38000 | 28600 | 75.26% | 2.04 | 32800 | R-454B
215940783 | 2.95 | Yes | Yes | TEMPSTAR | HRCU-A-CB (Split System: Heat Pump with Remote Outdoor Unit-Air-Source) | Centrally-Ducted | T5H3V36*K*AAA* | EVD5X49M24A*+WALLCON | *97CTN0802120A* | 35400 | 21.5 | 12 | 8.5 | 38000 | 28600 | 75.26% | 2.04 | 32800 | R-454B
215940784 | 2.95 | Yes | Yes | CARRIER | HRCU-A-CB (Split System: Heat Pump with Remote Outdoor Unit-Air-Source) | Centrally-Ducted | 27VNA336A*030* | CVAVA4924XMA*+UI | 59TN7A100C21**22 | 35400 | 22 | 12.5 | 8.5 | 38000 | 28400 | 74.74% | 2.04 | 32800 | R-454B
215940785 | 2.95 | Yes | Yes | BRYANT HEATING AND COOLING SYSTEMS | HRCU-A-CB (Split System: Heat Pump with Remote Outdoor Unit-Air-Source) | Centrally-Ducted | 293VAN036**AA* | CVAVA4924XMA*+UI | 987TA66100C21*** | 35400 | 22 | 12.5 | 8.5 | 38000 | 28400 | 74.74% | 2.04 | 32800 | R-454B
215940786 | 2.95 | Yes | Yes | HEIL | HRCU-A-CB (Split System: Heat Pump with Remote Outdoor Unit-Air-Source) | Centrally-Ducted | H5H3V36*K*AAA* | EVD5X49M24A*+WALLCON | *97CTN1002122A* | 35400 | 22 | 12.5 | 8.5 | 38000 | 28400 | 74.74% | 2.04 | 32800 | R-454B
215940787 | 2.95 | Yes | Yes | AIRQUEST | HRCU-A-CB (Split System: Heat Pump with Remote Outdoor Unit-Air-Source) | Centrally-Ducted | H5H3V36*K*AAA* | EVD5X49M24A*+WALLCON | *97CTN1002122A* | 35400 | 22 | 12.5 | 8.5 | 38000 | 28400 | 74.74% | 2.04 | 32800 | R-454B
215940788 | 2.95 | Yes | Yes | ARCOAIRE | HRCU-A-CB (Split System: Heat Pump with Remote Outdoor Unit-Air-Source) | Centrally-Ducted | H5H3V36*K*AAA* | EVD5X49M24A*+WALLCON | *97CTN1002122A* | 35400 | 22 | 12.5 | 8.5 | 38000 | 28400 | 74.74% | 2.04 | 32800 | R-454B
215940789 | 2.95 | Yes | Yes | COMFORTMAKER | HRCU-A-CB (Split System: Heat Pump with Remote Outdoor Unit-Air-Source) | Centrally-Ducted | C5H3V36*K*AAA* | EVD5X49M24A*+WALLCON | *97CTN1002122A* | 35400 | 22 | 12.5 | 8.5 | 38000 | 28400 | 74.74% | 2.04 | 32800 | R-454B
215940790 | 2.95 | Yes | Yes | DAY & NIGHT | HRCU-A-CB (Split System: Heat Pump with Remote Outdoor Unit-Air-Source) | Centrally-Ducted | C5H3V36*K*AAA* | EVD5X49M24A*+WALLCON | *97CTN1002122A* | 35400 | 22 | 12.5 | 8.5 | 38000 | 28400 | 74.74% | 2.04 | 32800 | R-454B
215940791 | 2.95 | Yes | Yes | KEEPRITE | HRCU-A-CB (Split System: Heat Pump with Remote Outdoor Unit-Air-Source) | Centrally-Ducted | C5H3V36*K*AAA* | EVD5X49M24A*+WALLCON | *97CTN1002122A* | 35400 | 22 | 12.5 | 8.5 | 38000 | 28400 | 74.74% | 2.04 | 32800 | R-454B
215940792 | 2.95 | Yes | Yes | KENMORE | HRCU-A-CB (Split System: Heat Pump with Remote Outdoor Unit-Air-Source) | Centrally-Ducted | (C,H,T)5H3V36*K*AAA* | EVD5X49M24A*+WALLCON | *97CTN1002122A* | 35400 | 22 | 12.5 | 8.5 | 38000 | 28400 | 74.74% | 2.04 | 32800 | R-454B
215940793 | 2.95 | Yes | Yes | TEMPSTAR | HRCU-A-CB (Split System: Heat Pump with Remote Outdoor Unit-Air-Source) | Centrally-Ducted | T5H3V36*K*AAA* | EVD5X49M24A*+WALLCON | *97CTN1002122A* | 35400 | 22 | 12.5 | 8.5 | 38000 | 28400 | 74.74% | 2.04 | 32800 | R-454B
215940794 | 2.97 | Yes | Yes | CARRIER | HRCU-A-CB (Split System: Heat Pump with Remote Outdoor Unit-Air-Source) | Centrally-Ducted | 27VNA336A*030* | CVAVA4924XMA*+UI | 59TN7A120C24**22 | 35600 | 22 | 12.5 | 8.5 | 38500 | 28400 | 73.77% | 2.04 | 32800 | R-454B
215940795 | 2.97 | Yes | Yes | BRYANT HEATING AND COOLING SYSTEMS | HRCU-A-CB (Split System: Heat Pump with Remote Outdoor Unit-Air-Source) | Centrally-Ducted | 293VAN036**AA* | CVAVA4924XMA*+UI | 987TA66120C24*** | 35600 | 22 | 12.5 | 8.5 | 38500 | 28400 | 73.77% | 2.04 | 32800 | R-454B
215940796 | 2.97 | Yes | Yes | HEIL | HRCU-A-CB (Split System: Heat Pump with Remote Outdoor Unit-Air-Source) | Centrally-Ducted | H5H3V36*K*AAA* | EVD5X49M24A*+WALLCON | *97CTN1202422A* | 35600 | 22 | 12.5 | 8.5 | 38500 | 28400 | 73.77% | 2.04 | 32800 | R-454B
215940797 | 2.97 | Yes | Yes | AIRQUEST | HRCU-A-CB (Split System: Heat Pump with Remote Outdoor Unit-Air-Source) | Centrally-Ducted | H5H3V36*K*AAA* | EVD5X49M24A*+WALLCON | *97CTN1202422A* | 35600 | 22 | 12.5 | 8.5 | 38500 | 28400 | 73.77% | 2.04 | 32800 | R-454B
215940798 | 2.97 | Yes | Yes | ARCOAIRE | HRCU-A-CB (Split System: Heat Pump with Remote Outdoor Unit-Air-Source) | Centrally-Ducted | H5H3V36*K*AAA* | EVD5X49M24A*+WALLCON | *97CTN1202422A* | 35600 | 22 | 12.5 | 8.5 | 38500 | 28400 | 73.77% | 2.04 | 32800 | R-454B
215940799 | 2.97 | Yes | Yes | COMFORTMAKER | HRCU-A-CB (Split System: Heat Pump with Remote Outdoor Unit-Air-Source) | Centrally-Ducted | C5H3V36*K*AAA* | EVD5X49M24A*+WALLCON | *97CTN1202422A* | 35600 | 22 | 12.5 | 8.5 | 38500 | 28400 | 73.77% | 2.04 | 32800 | R-454B
215940800 | 2.97 | Yes | Yes | DAY & NIGHT | HRCU-A-CB (Split System: Heat Pump with Remote Outdoor Unit-Air-Source) | Centrally-Ducted | C5H3V36*K*AAA* | EVD5X49M24A*+WALLCON | *97CTN1202422A* | 35600 | 22 | 12.5 | 8.5 | 38500 | 28400 | 73.77% | 2.04 | 32800 | R-454B
215940801 | 2.97 | Yes | Yes | KEEPRITE | HRCU-A-CB (Split System: Heat Pump with Remote Outdoor Unit-Air-Source) | Centrally-Ducted | C5H3V36*K*AAA* | EVD5X49M24A*+WALLCON | *97CTN1202422A* | 35600 | 22 | 12.5 | 8.5 | 38500 | 28400 | 73.77% | 2.04 | 32800 | R-454B
215940802 | 2.97 | Yes | Yes | KENMORE | HRCU-A-CB (Split System: Heat Pump with Remote Outdoor Unit-Air-Source) | Centrally-Ducted | (C,H,T)5H3V36*K*AAA* | EVD5X49M24A*+WALLCON | *97CTN1202422A* | 35600 | 22 | 12.5 | 8.5 | 38500 | 28400 | 73.77% | 2.04 | 32800 | R-454B
215940803 | 2.97 | Yes | Yes | TEMPSTAR | HRCU-A-CB (Split System: Heat Pump with Remote Outdoor Unit-Air-Source) | Centrally-Ducted | T5H3V36*K*AAA* | EVD5X49M24A*+WALLCON | *97CTN1202422A* | 35600 | 22 | 12.5 | 8.5 | 38500 | 28400 | 73.77% | 2.04 | 32800 | R-454B
215940804 | 2.97 | Yes | Yes | CARRIER | HRCU-A-CB (Split System: Heat Pump with Remote Outdoor Unit-Air-Source) | Centrally-Ducted | 27VNA336A*030* | CVAVA6021XMA*+UI | 59TN6C080C21**20 | 35600 | 21.5 | 12 | 8.5 | 38000 | 28600 | 75.26% | 2.02 | 32800 | R-454B
215940805 | 2.97 | Yes | Yes | BRYANT HEATING AND COOLING SYSTEMS | HRCU-A-CB (Split System: Heat Pump with Remote Outdoor Unit-Air-Source) | Centrally-Ducted | 293VAN036**AA* | CVAVA6021XMA*+UI | 986TD60080C21*** | 35600 | 21.5 | 12 | 8.5 | 38000 | 28600 | 75.26% | 2.02 | 32800 | R-454B
215940806 | 2.97 | Yes | Yes | HEIL | HRCU-A-CB (Split System: Heat Pump with Remote Outdoor Unit-Air-Source) | Centrally-Ducted | H5H3V36*K*AAA* | EVD5X60M21A*+WALLCON | *96CTN0802120B* | 35600 | 21.5 | 12 | 8.5 | 38000 | 28600 | 75.26% | 2.02 | 32800 | R-454B
215940807 | 2.97 | Yes | Yes | AIRQUEST | HRCU-A-CB (Split System: Heat Pump with Remote Outdoor Unit-Air-Source) | Centrally-Ducted | H5H3V36*K*AAA* | EVD5X60M21A*+WALLCON | *96CTN0802120B* | 35600 | 21.5 | 12 | 8.5 | 38000 | 28600 | 75.26% | 2.02 | 32800 | R-454B
215940808 | 2.97 | Yes | Yes | ARCOAIRE | HRCU-A-CB (Split System: Heat Pump with Remote Outdoor Unit-Air-Source) | Centrally-Ducted | H5H3V36*K*AAA* | EVD5X60M21A*+WALLCON | *96CTN0802120B* | 35600 | 21.5 | 12 | 8.5 | 38000 | 28600 | 75.26% | 2.02 | 32800 | R-454B
215940809 | 2.97 | Yes | Yes | COMFORTMAKER | HRCU-A-CB (Split System: Heat Pump with Remote Outdoor Unit-Air-Source) | Centrally-Ducted | C5H3V36*K*AAA* | EVD5X60M21A*+WALLCON | *96CTN0802120B* | 35600 | 21.5 | 12 | 8.5 | 38000 | 28600 | 75.26% | 2.02 | 32800 | R-454B
215940810 | 2.97 | Yes | Yes | DAY & NIGHT | HRCU-A-CB (Split System: Heat Pump with Remote Outdoor Unit-Air-Source) | Centrally-Ducted | C5H3V36*K*AAA* | EVD5X60M21A*+WALLCON | *96CTN0802120B* | 35600 | 21.5 | 12 | 8.5 | 38000 | 28600 | 75.26% | 2.02 | 32800 | R-454B
215940811 | 2.97 | Yes | Yes | KEEPRITE | HRCU-A-CB (Split System: Heat Pump with Remote Outdoor Unit-Air-Source) | Centrally-Ducted | C5H3V36*K*AAA* | EVD5X60M21A*+WALLCON | *96CTN0802120B* | 35600 | 21.5 | 12 | 8.5 | 38000 | 28600 | 75.26% | 2.02 | 32800 | R-454B
215940812 | 2.97 | Yes | Yes | KENMORE | HRCU-A-CB (Split System: Heat Pump with Remote Outdoor Unit-Air-Source) | Centrally-Ducted | (C,H,T)5H3V36*K*AAA* | EVD5X60M21A*+WALLCON | *96CTN0802120B* | 35600 | 21.5 | 12 | 8.5 | 38000 | 28600 | 75.26% | 2.02 | 32800 | R-454B
215940813 | 2.97 | Yes | Yes | TEMPSTAR | HRCU-A-CB (Split System: Heat Pump with Remote Outdoor Unit-Air-Source) | Centrally-Ducted | T5H3V36*K*AAA* | EVD5X60M21A*+WALLCON | *96CTN0802120B* | 35600 | 21.5 | 12 | 8.5 | 38000 | 28600 | 75.26% | 2.02 | 32800 | R-454B
215940814 | 2.98 | Yes | Yes | CARRIER | HRCU-A-CB (Split System: Heat Pump with Remote Outdoor Unit-Air-Source) | Centrally-Ducted | 27VNA336A*030* | CVAVA6021XMA*+UI | 58CU*B040C17**12 | 35800 | 22 | 12.5 | 8.5 | 38000 | 28400 | 74.74% | 2.02 | 32600 | R-454B
215940815 | 2.98 | Yes | Yes | BRYANT HEATING AND COOLING SYSTEMS | HRCU-A-CB (Split System: Heat Pump with Remote Outdoor Unit-Air-Source) | Centrally-Ducted | 293VAN036**AA* | CVAVA6021XMA*+UI | 83*CB36040C17*** | 35800 | 22 | 12.5 | 8.5 | 38000 | 28400 | 74.74% | 2.02 | 32600 | R-454B
215940816 | 2.98 | Yes | Yes | HEIL | HRCU-A-CB (Split System: Heat Pump with Remote Outdoor Unit-Air-Source) | Centrally-Ducted | H5H3V36*K*AAA* | EVD5X60M21A*+WALLCON | *80CSU0401712B* | 35800 | 22 | 12.5 | 8.5 | 38000 | 28400 | 74.74% | 2.02 | 32600 | R-454B
215940817 | 2.98 | Yes | Yes | AIRQUEST | HRCU-A-CB (Split System: Heat Pump with Remote Outdoor Unit-Air-Source) | Centrally-Ducted | H5H3V36*K*AAA* | EVD5X60M21A*+WALLCON | *80CSU0401712B* | 35800 | 22 | 12.5 | 8.5 | 38000 | 28400 | 74.74% | 2.02 | 32600 | R-454B
215940818 | 2.98 | Yes | Yes | ARCOAIRE | HRCU-A-CB (Split System: Heat Pump with Remote Outdoor Unit-Air-Source) | Centrally-Ducted | H5H3V36*K*AAA* | EVD5X60M21A*+WALLCON | *80CSU0401712B* | 35800 | 22 | 12.5 | 8.5 | 38000 | 28400 | 74.74% | 2.02 | 32600 | R-454B
215940819 | 2.98 | Yes | Yes | COMFORTMAKER | HRCU-A-CB (Split System: Heat Pump with Remote Outdoor Unit-Air-Source) | Centrally-Ducted | C5H3V36*K*AAA* | EVD5X60M21A*+WALLCON | *80CSU0401712B* | 35800 | 22 | 12.5 | 8.5 | 38000 | 28400 | 74.74% | 2.02 | 32600 | R-454B
215940820 | 2.98 | Yes | Yes | DAY & NIGHT | HRCU-A-CB (Split System: Heat Pump with Remote Outdoor Unit-Air-Source) | Centrally-Ducted | C5H3V36*K*AAA* | EVD5X60M21A*+WALLCON | *80CSU0401712B* | 35800 | 22 | 12.5 | 8.5 | 38000 | 28400 | 74.74% | 2.02 | 32600 | R-454B
215940821 | 2.98 | Yes | Yes | KEEPRITE | HRCU-A-CB (Split System: Heat Pump with Remote Outdoor Unit-Air-Source) | Centrally-Ducted | C5H3V36*K*AAA* | EVD5X60M21A*+WALLCON | *80CSU0401712B* | 35800 | 22 | 12.5 | 8.5 | 38000 | 28400 | 74.74% | 2.02 | 32600 | R-454B
215940822 | 2.98 | Yes | Yes | KENMORE | HRCU-A-CB (Split System: Heat Pump with Remote Outdoor Unit-Air-Source) | Centrally-Ducted | (C,H,T)5H3V36*K*AAA* | EVD5X60M21A*+WALLCON | *80CSU0401712B* | 35800 | 22 | 12.5 | 8.5 | 38000 | 28400 | 74.74% | 2.02 | 32600 | R-454B
215940823 | 2.98 | Yes | Yes | TEMPSTAR | HRCU-A-CB (Split System: Heat Pump with Remote Outdoor Unit-Air-Source) | Centrally-Ducted | T5H3V36*K*AAA* | EVD5X60M21A*+WALLCON | *80CSU0401712B* | 35800 | 22 | 12.5 | 8.5 | 38000 | 28400 | 74.74% | 2.02 | 32600 | R-454B
215940824 | 2.97 | Yes | Yes | CARRIER | HRCU-A-CB (Split System: Heat Pump with Remote Outdoor Unit-Air-Source) | Centrally-Ducted | 27VNA336A*030* | CVAVA6021XMA*+UI | 58CU*B060C17**16 | 35600 | 22 | 12.5 | 8.5 | 38000 | 28600 | 75.26% | 2.02 | 32600 | R-454B
215940825 | 2.97 | Yes | Yes | BRYANT HEATING AND COOLING SYSTEMS | HRCU-A-CB (Split System: Heat Pump with Remote Outdoor Unit-Air-Source) | Centrally-Ducted | 293VAN036**AA* | CVAVA6021XMA*+UI | 83*CB48060C17*** | 35600 | 22 | 12.5 | 8.5 | 38000 | 28600 | 75.26% | 2.02 | 32600 | R-454B
215940826 | 2.97 | Yes | Yes | HEIL | HRCU-A-CB (Split System: Heat Pump with Remote Outdoor Unit-Air-Source) | Centrally-Ducted | H5H3V36*K*AAA* | EVD5X60M21A*+WALLCON | *80CSU0601716B* | 35600 | 22 | 12.5 | 8.5 | 38000 | 28600 | 75.26% | 2.02 | 32600 | R-454B
215940827 | 2.97 | Yes | Yes | AIRQUEST | HRCU-A-CB (Split System: Heat Pump with Remote Outdoor Unit-Air-Source) | Centrally-Ducted | H5H3V36*K*AAA* | EVD5X60M21A*+WALLCON | *80CSU0601716B* | 35600 | 22 | 12.5 | 8.5 | 38000 | 28600 | 75.26% | 2.02 | 32600 | R-454B
215940828 | 2.97 | Yes | Yes | ARCOAIRE | HRCU-A-CB (Split System: Heat Pump with Remote Outdoor Unit-Air-Source) | Centrally-Ducted | H5H3V36*K*AAA* | EVD5X60M21A*+WALLCON | *80CSU0601716B* | 35600 | 22 | 12.5 | 8.5 | 38000 | 28600 | 75.26% | 2.02 | 32600 | R-454B
215940829 | 2.97 | Yes | Yes | COMFORTMAKER | HRCU-A-CB (Split System: Heat Pump with Remote Outdoor Unit-Air-Source) | Centrally-Ducted | C5H3V36*K*AAA* | EVD5X60M21A*+WALLCON | *80CSU0601716B* | 35600 | 22 | 12.5 | 8.5 | 38000 | 28600 | 75.26% | 2.02 | 32600 | R-454B
215940830 | 2.97 | Yes | Yes | DAY & NIGHT | HRCU-A-CB (Split System: Heat Pump with Remote Outdoor Unit-Air-Source) | Centrally-Ducted | C5H3V36*K*AAA* | EVD5X60M21A*+WALLCON | *80CSU0601716B* | 35600 | 22 | 12.5 | 8.5 | 38000 | 28600 | 75.26% | 2.02 | 32600 | R-454B
215940831 | 2.97 | Yes | Yes | KEEPRITE | HRCU-A-CB (Split System: Heat Pump with Remote Outdoor Unit-Air-Source) | Centrally-Ducted | C5H3V36*K*AAA* | EVD5X60M21A*+WALLCON | *80CSU0601716B* | 35600 | 22 | 12.5 | 8.5 | 38000 | 28600 | 75.26% | 2.02 | 32600 | R-454B
215940832 | 2.97 | Yes | Yes | KENMORE | HRCU-A-CB (Split System: Heat Pump with Remote Outdoor Unit-Air-Source) | Centrally-Ducted | (C,H,T)5H3V36*K*AAA* | EVD5X60M21A*+WALLCON | *80CSU0601716B* | 35600 | 22 | 12.5 | 8.5 | 38000 | 28600 | 75.26% | 2.02 | 32600 | R-454B
215940833 | 2.97 | Yes | Yes | TEMPSTAR | HRCU-A-CB (Split System: Heat Pump with Remote Outdoor Unit-Air-Source) | Centrally-Ducted | T5H3V36*K*AAA* | EVD5X60M21A*+WALLCON | *80CSU0601716B* | 35600 | 22 | 12.5 | 8.5 | 38000 | 28600 | 75.26% | 2.02 | 32600 | R-454B
215940834 | 2.93 | Yes | Yes | CARRIER | HRCU-A-CB (Split System: Heat Pump with Remote Outdoor Unit-Air-Source) | Centrally-Ducted | 27VNA336A*030* | CVAVA6021XMA*+UI | 59TN7A060C17**16 | 35200 | 21 | 11.7 | 8.5 | 38500 | 29200 | 75.84% | 2 | 33400 | R-454B
215940835 | 2.93 | Yes | Yes | BRYANT HEATING AND COOLING SYSTEMS | HRCU-A-CB (Split System: Heat Pump with Remote Outdoor Unit-Air-Source) | Centrally-Ducted | 293VAN036**AA* | CVAVA6021XMA*+UI | 987TA42060C17*** | 35200 | 21 | 11.7 | 8.5 | 38500 | 29200 | 75.84% | 2 | 33400 | R-454B
215940836 | 2.93 | Yes | Yes | HEIL | HRCU-A-CB (Split System: Heat Pump with Remote Outdoor Unit-Air-Source) | Centrally-Ducted | H5H3V36*K*AAA* | EVD5X60M21A*+WALLCON | *97CTN0601716A* | 35200 | 21 | 11.7 | 8.5 | 38500 | 29200 | 75.84% | 2 | 33400 | R-454B
215940837 | 2.93 | Yes | Yes | AIRQUEST | HRCU-A-CB (Split System: Heat Pump with Remote Outdoor Unit-Air-Source) | Centrally-Ducted | H5H3V36*K*AAA* | EVD5X60M21A*+WALLCON | *97CTN0601716A* | 35200 | 21 | 11.7 | 8.5 | 38500 | 29200 | 75.84% | 2 | 33400 | R-454B
215940838 | 2.93 | Yes | Yes | ARCOAIRE | HRCU-A-CB (Split System: Heat Pump with Remote Outdoor Unit-Air-Source) | Centrally-Ducted | H5H3V36*K*AAA* | EVD5X60M21A*+WALLCON | *97CTN0601716A* | 35200 | 21 | 11.7 | 8.5 | 38500 | 29200 | 75.84% | 2 | 33400 | R-454B
215940839 | 2.93 | Yes | Yes | COMFORTMAKER | HRCU-A-CB (Split System: Heat Pump with Remote Outdoor Unit-Air-Source) | Centrally-Ducted | C5H3V36*K*AAA* | EVD5X60M21A*+WALLCON | *97CTN0601716A* | 35200 | 21 | 11.7 | 8.5 | 38500 | 29200 | 75.84% | 2 | 33400 | R-454B
215940840 | 2.93 | Yes | Yes | DAY & NIGHT | HRCU-A-CB (Split System: Heat Pump with Remote Outdoor Unit-Air-Source) | Centrally-Ducted | C5H3V36*K*AAA* | EVD5X60M21A*+WALLCON | *97CTN0601716A* | 35200 | 21 | 11.7 | 8.5 | 38500 | 29200 | 75.84% | 2 | 33400 | R-454B
215940841 | 2.93 | Yes | Yes | KEEPRITE | HRCU-A-CB (Split System: Heat Pump with Remote Outdoor Unit-Air-Source) | Centrally-Ducted | C5H3V36*K*AAA* | EVD5X60M21A*+WALLCON | *97CTN0601716A* | 35200 | 21 | 11.7 | 8.5 | 38500 | 29200 | 75.84% | 2 | 33400 | R-454B
215940842 | 2.93 | Yes | Yes | KENMORE | HRCU-A-CB (Split System: Heat Pump with Remote Outdoor Unit-Air-Source) | Centrally-Ducted | (C,H,T)5H3V36*K*AAA* | EVD5X60M21A*+WALLCON | *97CTN0601716A* | 35200 | 21 | 11.7 | 8.5 | 38500 | 29200 | 75.84% | 2 | 33400 | R-454B
215940843 | 2.93 | Yes | Yes | TEMPSTAR | HRCU-A-CB (Split System: Heat Pump with Remote Outdoor Unit-Air-Source) | Centrally-Ducted | T5H3V36*K*AAA* | EVD5X60M21A*+WALLCON | *97CTN0601716A* | 35200 | 21 | 11.7 | 8.5 | 38500 | 29200 | 75.84% | 2 | 33400 | R-454B
215940844 | 2.95 | Yes | Yes | CARRIER | HRCU-A-CB (Split System: Heat Pump with Remote Outdoor Unit-Air-Source) | Centrally-Ducted | 27VNA336A*030* | CVAVA6021XMA*+UI | 59TN7A080C17**16 | 35400 | 21 | 12 | 8.5 | 38500 | 29000 | 75.32% | 2 | 33200 | R-454B
215940845 | 2.95 | Yes | Yes | BRYANT HEATING AND COOLING SYSTEMS | HRCU-A-CB (Split System: Heat Pump with Remote Outdoor Unit-Air-Source) | Centrally-Ducted | 293VAN036**AA* | CVAVA6021XMA*+UI | 987TA42080C17*** | 35400 | 21 | 12 | 8.5 | 38500 | 29000 | 75.32% | 2 | 33200 | R-454B
215940846 | 2.95 | Yes | Yes | HEIL | HRCU-A-CB (Split System: Heat Pump with Remote Outdoor Unit-Air-Source) | Centrally-Ducted | H5H3V36*K*AAA* | EVD5X60M21A*+WALLCON | *97CTN0801716A* | 35400 | 21 | 12 | 8.5 | 38500 | 29000 | 75.32% | 2 | 33200 | R-454B
215940847 | 2.95 | Yes | Yes | AIRQUEST | HRCU-A-CB (Split System: Heat Pump with Remote Outdoor Unit-Air-Source) | Centrally-Ducted | H5H3V36*K*AAA* | EVD5X60M21A*+WALLCON | *97CTN0801716A* | 35400 | 21 | 12 | 8.5 | 38500 | 29000 | 75.32% | 2 | 33200 | R-454B
215940848 | 2.95 | Yes | Yes | ARCOAIRE | HRCU-A-CB (Split System: Heat Pump with Remote Outdoor Unit-Air-Source) | Centrally-Ducted | H5H3V36*K*AAA* | EVD5X60M21A*+WALLCON | *97CTN0801716A* | 35400 | 21 | 12 | 8.5 | 38500 | 29000 | 75.32% | 2 | 33200 | R-454B
215940849 | 2.95 | Yes | Yes | COMFORTMAKER | HRCU-A-CB (Split System: Heat Pump with Remote Outdoor Unit-Air-Source) | Centrally-Ducted | C5H3V36*K*AAA* | EVD5X60M21A*+WALLCON | *97CTN0801716A* | 35400 | 21 | 12 | 8.5 | 38500 | 29000 | 75.32% | 2 | 33200 | R-454B
215940850 | 2.95 | Yes | Yes | DAY & NIGHT | HRCU-A-CB (Split System: Heat Pump with Remote Outdoor Unit-Air-Source) | Centrally-Ducted | C5H3V36*K*AAA* | EVD5X60M21A*+WALLCON | *97CTN0801716A* | 35400 | 21 | 12 | 8.5 | 38500 | 29000 | 75.32% | 2 | 33200 | R-454B
215940851 | 2.95 | Yes | Yes | KEEPRITE | HRCU-A-CB (Split System: Heat Pump with Remote Outdoor Unit-Air-Source) | Centrally-Ducted | C5H3V36*K*AAA* | EVD5X60M21A*+WALLCON | *97CTN0801716A* | 35400 | 21 | 12 | 8.5 | 38500 | 29000 | 75.32% | 2 | 33200 | R-454B
215940852 | 2.95 | Yes | Yes | KENMORE | HRCU-A-CB (Split System: Heat Pump with Remote Outdoor Unit-Air-Source) | Centrally-Ducted | (C,H,T)5H3V36*K*AAA* | EVD5X60M21A*+WALLCON | *97CTN0801716A* | 35400 | 21 | 12 | 8.5 | 38500 | 29000 | 75.32% | 2 | 33200 | R-454B
215940853 | 2.95 | Yes | Yes | TEMPSTAR | HRCU-A-CB (Split System: Heat Pump with Remote Outdoor Unit-Air-Source) | Centrally-Ducted | T5H3V36*K*AAA* | EVD5X60M21A*+WALLCON | *97CTN0801716A* | 35400 | 21 | 12 | 8.5 | 38500 | 29000 | 75.32% | 2 | 33200 | R-454B
215940854 | 2.97 | Yes | Yes | CARRIER | HRCU-A-CB (Split System: Heat Pump with Remote Outdoor Unit-Air-Source) | Centrally-Ducted | 27VNA336A*030* | CVAVA6021XMA*+UI | 59TN7A080C21**20 | 35600 | 21.5 | 12 | 8.5 | 38000 | 28600 | 75.26% | 2.02 | 32800 | R-454B
215940855 | 2.97 | Yes | Yes | BRYANT HEATING AND COOLING SYSTEMS | HRCU-A-CB (Split System: Heat Pump with Remote Outdoor Unit-Air-Source) | Centrally-Ducted | 293VAN036**AA* | CVAVA6021XMA*+UI | 987TA60080C21*** | 35600 | 21.5 | 12 | 8.5 | 38000 | 28600 | 75.26% | 2.02 | 32800 | R-454B
215940856 | 2.97 | Yes | Yes | HEIL | HRCU-A-CB (Split System: Heat Pump with Remote Outdoor Unit-Air-Source) | Centrally-Ducted | H5H3V36*K*AAA* | EVD5X60M21A*+WALLCON | *97CTN0802120A* | 35600 | 21.5 | 12 | 8.5 | 38000 | 28600 | 75.26% | 2.02 | 32800 | R-454B
215940857 | 2.97 | Yes | Yes | AIRQUEST | HRCU-A-CB (Split System: Heat Pump with Remote Outdoor Unit-Air-Source) | Centrally-Ducted | H5H3V36*K*AAA* | EVD5X60M21A*+WALLCON | *97CTN0802120A* | 35600 | 21.5 | 12 | 8.5 | 38000 | 28600 | 75.26% | 2.02 | 32800 | R-454B
215940858 | 2.97 | Yes | Yes | ARCOAIRE | HRCU-A-CB (Split System: Heat Pump with Remote Outdoor Unit-Air-Source) | Centrally-Ducted | H5H3V36*K*AAA* | EVD5X60M21A*+WALLCON | *97CTN0802120A* | 35600 | 21.5 | 12 | 8.5 | 38000 | 28600 | 75.26% | 2.02 | 32800 | R-454B
215940859 | 2.97 | Yes | Yes | COMFORTMAKER | HRCU-A-CB (Split System: Heat Pump with Remote Outdoor Unit-Air-Source) | Centrally-Ducted | C5H3V36*K*AAA* | EVD5X60M21A*+WALLCON | *97CTN0802120A* | 35600 | 21.5 | 12 | 8.5 | 38000 | 28600 | 75.26% | 2.02 | 32800 | R-454B
215940860 | 2.97 | Yes | Yes | DAY & NIGHT | HRCU-A-CB (Split System: Heat Pump with Remote Outdoor Unit-Air-Source) | Centrally-Ducted | C5H3V36*K*AAA* | EVD5X60M21A*+WALLCON | *97CTN0802120A* | 35600 | 21.5 | 12 | 8.5 | 38000 | 28600 | 75.26% | 2.02 | 32800 | R-454B
215940861 | 2.97 | Yes | Yes | KEEPRITE | HRCU-A-CB (Split System: Heat Pump with Remote Outdoor Unit-Air-Source) | Centrally-Ducted | C5H3V36*K*AAA* | EVD5X60M21A*+WALLCON | *97CTN0802120A* | 35600 | 21.5 | 12 | 8.5 | 38000 | 28600 | 75.26% | 2.02 | 32800 | R-454B
215940862 | 2.97 | Yes | Yes | KENMORE | HRCU-A-CB (Split System: Heat Pump with Remote Outdoor Unit-Air-Source) | Centrally-Ducted | (C,H,T)5H3V36*K*AAA* | EVD5X60M21A*+WALLCON | *97CTN0802120A* | 35600 | 21.5 | 12 | 8.5 | 38000 | 28600 | 75.26% | 2.02 | 32800 | R-454B
215940863 | 2.97 | Yes | Yes | TEMPSTAR | HRCU-A-CB (Split System: Heat Pump with Remote Outdoor Unit-Air-Source) | Centrally-Ducted | T5H3V36*K*AAA* | EVD5X60M21A*+WALLCON | *97CTN0802120A* | 35600 | 21.5 | 12 | 8.5 | 38000 | 28600 | 75.26% | 2.02 | 32800 | R-454B
215940864 | 2.97 | Yes | Yes | CARRIER | HRCU-A-CB (Split System: Heat Pump with Remote Outdoor Unit-Air-Source) | Centrally-Ducted | 27VNA336A*030* | CVAVA6021XMA*+UI | 59TN7A100C21**22 | 35600 | 22 | 12.5 | 8.5 | 38000 | 28600 | 75.26% | 2.02 | 32600 | R-454B
215940865 | 2.97 | Yes | Yes | BRYANT HEATING AND COOLING SYSTEMS | HRCU-A-CB (Split System: Heat Pump with Remote Outdoor Unit-Air-Source) | Centrally-Ducted | 293VAN036**AA* | CVAVA6021XMA*+UI | 987TA66100C21*** | 35600 | 22 | 12.5 | 8.5 | 38000 | 28600 | 75.26% | 2.02 | 32600 | R-454B
215940866 | 2.97 | Yes | Yes | HEIL | HRCU-A-CB (Split System: Heat Pump with Remote Outdoor Unit-Air-Source) | Centrally-Ducted | H5H3V36*K*AAA* | EVD5X60M21A*+WALLCON | *97CTN1002122A* | 35600 | 22 | 12.5 | 8.5 | 38000 | 28600 | 75.26% | 2.02 | 32600 | R-454B
215940867 | 2.97 | Yes | Yes | AIRQUEST | HRCU-A-CB (Split System: Heat Pump with Remote Outdoor Unit-Air-Source) | Centrally-Ducted | H5H3V36*K*AAA* | EVD5X60M21A*+WALLCON | *97CTN1002122A* | 35600 | 22 | 12.5 | 8.5 | 38000 | 28600 | 75.26% | 2.02 | 32600 | R-454B
215940868 | 2.97 | Yes | Yes | ARCOAIRE | HRCU-A-CB (Split System: Heat Pump with Remote Outdoor Unit-Air-Source) | Centrally-Ducted | H5H3V36*K*AAA* | EVD5X60M21A*+WALLCON | *97CTN1002122A* | 35600 | 22 | 12.5 | 8.5 | 38000 | 28600 | 75.26% | 2.02 | 32600 | R-454B
215940869 | 2.97 | Yes | Yes | COMFORTMAKER | HRCU-A-CB (Split System: Heat Pump with Remote Outdoor Unit-Air-Source) | Centrally-Ducted | C5H3V36*K*AAA* | EVD5X60M21A*+WALLCON | *97CTN1002122A* | 35600 | 22 | 12.5 | 8.5 | 38000 | 28600 | 75.26% | 2.02 | 32600 | R-454B
215940870 | 2.97 | Yes | Yes | DAY & NIGHT | HRCU-A-CB (Split System: Heat Pump with Remote Outdoor Unit-Air-Source) | Centrally-Ducted | C5H3V36*K*AAA* | EVD5X60M21A*+WALLCON | *97CTN1002122A* | 35600 | 22 | 12.5 | 8.5 | 38000 | 28600 | 75.26% | 2.02 | 32600 | R-454B
215940871 | 2.97 | Yes | Yes | KEEPRITE | HRCU-A-CB (Split System: Heat Pump with Remote Outdoor Unit-Air-Source) | Centrally-Ducted | C5H3V36*K*AAA* | EVD5X60M21A*+WALLCON | *97CTN1002122A* | 35600 | 22 | 12.5 | 8.5 | 38000 | 28600 | 75.26% | 2.02 | 32600 | R-454B
215940872 | 2.97 | Yes | Yes | KENMORE | HRCU-A-CB (Split System: Heat Pump with Remote Outdoor Unit-Air-Source) | Centrally-Ducted | (C,H,T)5H3V36*K*AAA* | EVD5X60M21A*+WALLCON | *97CTN1002122A* | 35600 | 22 | 12.5 | 8.5 | 38000 | 28600 | 75.26% | 2.02 | 32600 | R-454B
215940873 | 2.97 | Yes | Yes | TEMPSTAR | HRCU-A-CB (Split System: Heat Pump with Remote Outdoor Unit-Air-Source) | Centrally-Ducted | T5H3V36*K*AAA* | EVD5X60M21A*+WALLCON | *97CTN1002122A* | 35600 | 22 | 12.5 | 8.5 | 38000 | 28600 | 75.26% | 2.02 | 32600 | R-454B
215940874 | 2.95 | Yes | Yes | CARRIER | HRCU-A-CB (Split System: Heat Pump with Remote Outdoor Unit-Air-Source) | Centrally-Ducted | 27VNA336A*030* | CVAVA6024XMA*+UI | 59TN6C080C21**20 | 35400 | 21.5 | 12 | 8.5 | 38000 | 28600 | 75.26% | 2.04 | 32800 | R-454B
215940875 | 2.95 | Yes | Yes | BRYANT HEATING AND COOLING SYSTEMS | HRCU-A-CB (Split System: Heat Pump with Remote Outdoor Unit-Air-Source) | Centrally-Ducted | 293VAN036**AA* | CVAVA6024XMA*+UI | 986TD60080C21*** | 35400 | 21.5 | 12 | 8.5 | 38000 | 28600 | 75.26% | 2.04 | 32800 | R-454B
215940876 | 2.95 | Yes | Yes | HEIL | HRCU-A-CB (Split System: Heat Pump with Remote Outdoor Unit-Air-Source) | Centrally-Ducted | H5H3V36*K*AAA* | EVD5X60M24A*+WALLCON | *96CTN0802120B* | 35400 | 21.5 | 12 | 8.5 | 38000 | 28600 | 75.26% | 2.04 | 32800 | R-454B
215940877 | 2.95 | Yes | Yes | AIRQUEST | HRCU-A-CB (Split System: Heat Pump with Remote Outdoor Unit-Air-Source) | Centrally-Ducted | H5H3V36*K*AAA* | EVD5X60M24A*+WALLCON | *96CTN0802120B* | 35400 | 21.5 | 12 | 8.5 | 38000 | 28600 | 75.26% | 2.04 | 32800 | R-454B
215940878 | 2.95 | Yes | Yes | ARCOAIRE | HRCU-A-CB (Split System: Heat Pump with Remote Outdoor Unit-Air-Source) | Centrally-Ducted | H5H3V36*K*AAA* | EVD5X60M24A*+WALLCON | *96CTN0802120B* | 35400 | 21.5 | 12 | 8.5 | 38000 | 28600 | 75.26% | 2.04 | 32800 | R-454B
215940879 | 2.95 | Yes | Yes | COMFORTMAKER | HRCU-A-CB (Split System: Heat Pump with Remote Outdoor Unit-Air-Source) | Centrally-Ducted | C5H3V36*K*AAA* | EVD5X60M24A*+WALLCON | *96CTN0802120B* | 35400 | 21.5 | 12 | 8.5 | 38000 | 28600 | 75.26% | 2.04 | 32800 | R-454B
215940880 | 2.95 | Yes | Yes | DAY & NIGHT | HRCU-A-CB (Split System: Heat Pump with Remote Outdoor Unit-Air-Source) | Centrally-Ducted | C5H3V36*K*AAA* | EVD5X60M24A*+WALLCON | *96CTN0802120B* | 35400 | 21.5 | 12 | 8.5 | 38000 | 28600 | 75.26% | 2.04 | 32800 | R-454B
215940881 | 2.95 | Yes | Yes | KEEPRITE | HRCU-A-CB (Split System: Heat Pump with Remote Outdoor Unit-Air-Source) | Centrally-Ducted | C5H3V36*K*AAA* | EVD5X60M24A*+WALLCON | *96CTN0802120B* | 35400 | 21.5 | 12 | 8.5 | 38000 | 28600 | 75.26% | 2.04 | 32800 | R-454B
215940882 | 2.95 | Yes | Yes | KENMORE | HRCU-A-CB (Split System: Heat Pump with Remote Outdoor Unit-Air-Source) | Centrally-Ducted | (C,H,T)5H3V36*K*AAA* | EVD5X60M24A*+WALLCON | *96CTN0802120B* | 35400 | 21.5 | 12 | 8.5 | 38000 | 28600 | 75.26% | 2.04 | 32800 | R-454B
215940883 | 2.95 | Yes | Yes | TEMPSTAR | HRCU-A-CB (Split System: Heat Pump with Remote Outdoor Unit-Air-Source) | Centrally-Ducted | T5H3V36*K*AAA* | EVD5X60M24A*+WALLCON | *96CTN0802120B* | 35400 | 21.5 | 12 | 8.5 | 38000 | 28600 | 75.26% | 2.04 | 32800 | R-454B
215940884 | 2.95 | Yes | Yes | CARRIER | HRCU-A-CB (Split System: Heat Pump with Remote Outdoor Unit-Air-Source) | Centrally-Ducted | 27VNA336A*030* | CVAVA6024XMA*+UI | 59TN7A080C21**20 | 35400 | 21.5 | 12 | 8.5 | 38000 | 28600 | 75.26% | 2.04 | 32800 | R-454B
215940885 | 2.95 | Yes | Yes | BRYANT HEATING AND COOLING SYSTEMS | HRCU-A-CB (Split System: Heat Pump with Remote Outdoor Unit-Air-Source) | Centrally-Ducted | 293VAN036**AA* | CVAVA6024XMA*+UI | 987TA60080C21*** | 35400 | 21.5 | 12 | 8.5 | 38000 | 28600 | 75.26% | 2.04 | 32800 | R-454B
215940886 | 2.95 | Yes | Yes | HEIL | HRCU-A-CB (Split System: Heat Pump with Remote Outdoor Unit-Air-Source) | Centrally-Ducted | H5H3V36*K*AAA* | EVD5X60M24A*+WALLCON | *97CTN0802120A* | 35400 | 21.5 | 12 | 8.5 | 38000 | 28600 | 75.26% | 2.04 | 32800 | R-454B
215940887 | 2.95 | Yes | Yes | AIRQUEST | HRCU-A-CB (Split System: Heat Pump with Remote Outdoor Unit-Air-Source) | Centrally-Ducted | H5H3V36*K*AAA* | EVD5X60M24A*+WALLCON | *97CTN0802120A* | 35400 | 21.5 | 12 | 8.5 | 38000 | 28600 | 75.26% | 2.04 | 32800 | R-454B
215940888 | 2.95 | Yes | Yes | ARCOAIRE | HRCU-A-CB (Split System: Heat Pump with Remote Outdoor Unit-Air-Source) | Centrally-Ducted | H5H3V36*K*AAA* | EVD5X60M24A*+WALLCON | *97CTN0802120A* | 35400 | 21.5 | 12 | 8.5 | 38000 | 28600 | 75.26% | 2.04 | 32800 | R-454B
215940889 | 2.95 | Yes | Yes | COMFORTMAKER | HRCU-A-CB (Split System: Heat Pump with Remote Outdoor Unit-Air-Source) | Centrally-Ducted | C5H3V36*K*AAA* | EVD5X60M24A*+WALLCON | *97CTN0802120A* | 35400 | 21.5 | 12 | 8.5 | 38000 | 28600 | 75.26% | 2.04 | 32800 | R-454B
215940890 | 2.95 | Yes | Yes | DAY & NIGHT | HRCU-A-CB (Split System: Heat Pump with Remote Outdoor Unit-Air-Source) | Centrally-Ducted | C5H3V36*K*AAA* | EVD5X60M24A*+WALLCON | *97CTN0802120A* | 35400 | 21.5 | 12 | 8.5 | 38000 | 28600 | 75.26% | 2.04 | 32800 | R-454B
215940891 | 2.95 | Yes | Yes | KEEPRITE | HRCU-A-CB (Split System: Heat Pump with Remote Outdoor Unit-Air-Source) | Centrally-Ducted | C5H3V36*K*AAA* | EVD5X60M24A*+WALLCON | *97CTN0802120A* | 35400 | 21.5 | 12 | 8.5 | 38000 | 28600 | 75.26% | 2.04 | 32800 | R-454B
215940892 | 2.95 | Yes | Yes | KENMORE | HRCU-A-CB (Split System: Heat Pump with Remote Outdoor Unit-Air-Source) | Centrally-Ducted | (C,H,T)5H3V36*K*AAA* | EVD5X60M24A*+WALLCON | *97CTN0802120A* | 35400 | 21.5 | 12 | 8.5 | 38000 | 28600 | 75.26% | 2.04 | 32800 | R-454B
215940893 | 2.95 | Yes | Yes | TEMPSTAR | HRCU-A-CB (Split System: Heat Pump with Remote Outdoor Unit-Air-Source) | Centrally-Ducted | T5H3V36*K*AAA* | EVD5X60M24A*+WALLCON | *97CTN0802120A* | 35400 | 21.5 | 12 | 8.5 | 38000 | 28600 | 75.26% | 2.04 | 32800 | R-454B
215940894 | 2.97 | Yes | Yes | CARRIER | HRCU-A-CB (Split System: Heat Pump with Remote Outdoor Unit-Air-Source) | Centrally-Ducted | 27VNA336A*030* | CVAVA6024XMA*+UI | 59TN7A100C21**22 | 35600 | 22 | 12.5 | 8.5 | 38000 | 28400 | 74.74% | 2.04 | 32800 | R-454B
215940895 | 2.97 | Yes | Yes | BRYANT HEATING AND COOLING SYSTEMS | HRCU-A-CB (Split System: Heat Pump with Remote Outdoor Unit-Air-Source) | Centrally-Ducted | 293VAN036**AA* | CVAVA6024XMA*+UI | 987TA66100C21*** | 35600 | 22 | 12.5 | 8.5 | 38000 | 28400 | 74.74% | 2.04 | 32800 | R-454B
215940896 | 2.97 | Yes | Yes | HEIL | HRCU-A-CB (Split System: Heat Pump with Remote Outdoor Unit-Air-Source) | Centrally-Ducted | H5H3V36*K*AAA* | EVD5X60M24A*+WALLCON | *97CTN1002122A* | 35600 | 22 | 12.5 | 8.5 | 38000 | 28400 | 74.74% | 2.04 | 32800 | R-454B
215940897 | 2.97 | Yes | Yes | AIRQUEST | HRCU-A-CB (Split System: Heat Pump with Remote Outdoor Unit-Air-Source) | Centrally-Ducted | H5H3V36*K*AAA* | EVD5X60M24A*+WALLCON | *97CTN1002122A* | 35600 | 22 | 12.5 | 8.5 | 38000 | 28400 | 74.74% | 2.04 | 32800 | R-454B
215940898 | 2.97 | Yes | Yes | ARCOAIRE | HRCU-A-CB (Split System: Heat Pump with Remote Outdoor Unit-Air-Source) | Centrally-Ducted | H5H3V36*K*AAA* | EVD5X60M24A*+WALLCON | *97CTN1002122A* | 35600 | 22 | 12.5 | 8.5 | 38000 | 28400 | 74.74% | 2.04 | 32800 | R-454B
215940899 | 2.97 | Yes | Yes | COMFORTMAKER | HRCU-A-CB (Split System: Heat Pump with Remote Outdoor Unit-Air-Source) | Centrally-Ducted | C5H3V36*K*AAA* | EVD5X60M24A*+WALLCON | *97CTN1002122A* | 35600 | 22 | 12.5 | 8.5 | 38000 | 28400 | 74.74% | 2.04 | 32800 | R-454B
215940900 | 2.97 | Yes | Yes | DAY & NIGHT | HRCU-A-CB (Split System: Heat Pump with Remote Outdoor Unit-Air-Source) | Centrally-Ducted | C5H3V36*K*AAA* | EVD5X60M24A*+WALLCON | *97CTN1002122A* | 35600 | 22 | 12.5 | 8.5 | 38000 | 28400 | 74.74% | 2.04 | 32800 | R-454B
215940901 | 2.97 | Yes | Yes | KEEPRITE | HRCU-A-CB (Split System: Heat Pump with Remote Outdoor Unit-Air-Source) | Centrally-Ducted | C5H3V36*K*AAA* | EVD5X60M24A*+WALLCON | *97CTN1002122A* | 35600 | 22 | 12.5 | 8.5 | 38000 | 28400 | 74.74% | 2.04 | 32800 | R-454B
215940902 | 2.97 | Yes | Yes | KENMORE | HRCU-A-CB (Split System: Heat Pump with Remote Outdoor Unit-Air-Source) | Centrally-Ducted | (C,H,T)5H3V36*K*AAA* | EVD5X60M24A*+WALLCON | *97CTN1002122A* | 35600 | 22 | 12.5 | 8.5 | 38000 | 28400 | 74.74% | 2.04 | 32800 | R-454B
215940903 | 2.97 | Yes | Yes | TEMPSTAR | HRCU-A-CB (Split System: Heat Pump with Remote Outdoor Unit-Air-Source) | Centrally-Ducted | T5H3V36*K*AAA* | EVD5X60M24A*+WALLCON | *97CTN1002122A* | 35600 | 22 | 12.5 | 8.5 | 38000 | 28400 | 74.74% | 2.04 | 32800 | R-454B
215940904 | 2.97 | Yes | Yes | CARRIER | HRCU-A-CB (Split System: Heat Pump with Remote Outdoor Unit-Air-Source) | Centrally-Ducted | 27VNA336A*030* | CVAVA6024XMA*+UI | 59TN7A120C24**22 | 35600 | 22 | 12.5 | 8.5 | 38000 | 28400 | 74.74% | 2.04 | 32800 | R-454B
215940905 | 2.97 | Yes | Yes | BRYANT HEATING AND COOLING SYSTEMS | HRCU-A-CB (Split System: Heat Pump with Remote Outdoor Unit-Air-Source) | Centrally-Ducted | 293VAN036**AA* | CVAVA6024XMA*+UI | 987TA66120C24*** | 35600 | 22 | 12.5 | 8.5 | 38000 | 28400 | 74.74% | 2.04 | 32800 | R-454B
215940906 | 2.97 | Yes | Yes | HEIL | HRCU-A-CB (Split System: Heat Pump with Remote Outdoor Unit-Air-Source) | Centrally-Ducted | H5H3V36*K*AAA* | EVD5X60M24A*+WALLCON | *97CTN1202422A* | 35600 | 22 | 12.5 | 8.5 | 38000 | 28400 | 74.74% | 2.04 | 32800 | R-454B
215940907 | 2.97 | Yes | Yes | AIRQUEST | HRCU-A-CB (Split System: Heat Pump with Remote Outdoor Unit-Air-Source) | Centrally-Ducted | H5H3V36*K*AAA* | EVD5X60M24A*+WALLCON | *97CTN1202422A* | 35600 | 22 | 12.5 | 8.5 | 38000 | 28400 | 74.74% | 2.04 | 32800 | R-454B
215940908 | 2.97 | Yes | Yes | ARCOAIRE | HRCU-A-CB (Split System: Heat Pump with Remote Outdoor Unit-Air-Source) | Centrally-Ducted | H5H3V36*K*AAA* | EVD5X60M24A*+WALLCON | *97CTN1202422A* | 35600 | 22 | 12.5 | 8.5 | 38000 | 28400 | 74.74% | 2.04 | 32800 | R-454B
215940909 | 2.97 | Yes | Yes | COMFORTMAKER | HRCU-A-CB (Split System: Heat Pump with Remote Outdoor Unit-Air-Source) | Centrally-Ducted | C5H3V36*K*AAA* | EVD5X60M24A*+WALLCON | *97CTN1202422A* | 35600 | 22 | 12.5 | 8.5 | 38000 | 28400 | 74.74% | 2.04 | 32800 | R-454B
215940910 | 2.97 | Yes | Yes | DAY & NIGHT | HRCU-A-CB (Split System: Heat Pump with Remote Outdoor Unit-Air-Source) | Centrally-Ducted | C5H3V36*K*AAA* | EVD5X60M24A*+WALLCON | *97CTN1202422A* | 35600 | 22 | 12.5 | 8.5 | 38000 | 28400 | 74.74% | 2.04 | 32800 | R-454B
215940911 | 2.97 | Yes | Yes | KEEPRITE | HRCU-A-CB (Split System: Heat Pump with Remote Outdoor Unit-Air-Source) | Centrally-Ducted | C5H3V36*K*AAA* | EVD5X60M24A*+WALLCON | *97CTN1202422A* | 35600 | 22 | 12.5 | 8.5 | 38000 | 28400 | 74.74% | 2.04 | 32800 | R-454B
215940912 | 2.97 | Yes | Yes | KENMORE | HRCU-A-CB (Split System: Heat Pump with Remote Outdoor Unit-Air-Source) | Centrally-Ducted | (C,H,T)5H3V36*K*AAA* | EVD5X60M24A*+WALLCON | *97CTN1202422A* | 35600 | 22 | 12.5 | 8.5 | 38000 | 28400 | 74.74% | 2.04 | 32800 | R-454B
215940913 | 2.97 | Yes | Yes | TEMPSTAR | HRCU-A-CB (Split System: Heat Pump with Remote Outdoor Unit-Air-Source) | Centrally-Ducted | T5H3V36*K*AAA* | EVD5X60M24A*+WALLCON | *97CTN1202422A* | 35600 | 22 | 12.5 | 8.5 | 38000 | 28400 | 74.74% | 2.04 | 32800 | R-454B
215940914 | 2.97 | Yes | Yes | CARRIER | HRCU-A-CB (Split System: Heat Pump with Remote Outdoor Unit-Air-Source) | Centrally-Ducted | 27VNA336A*030* | CVAVA6121XMA*+UI | 59TN7A080C17**16 | 35600 | 21.5 | 12 | 8.5 | 38000 | 28800 | 75.79% | 2.04 | 32800 | R-454B
215940915 | 2.97 | Yes | Yes | BRYANT HEATING AND COOLING SYSTEMS | HRCU-A-CB (Split System: Heat Pump with Remote Outdoor Unit-Air-Source) | Centrally-Ducted | 293VAN036**AA* | CVAVA6121XMA*+UI | 987TA42080C17*** | 35600 | 21.5 | 12 | 8.5 | 38000 | 28800 | 75.79% | 2.04 | 32800 | R-454B
215940916 | 2.97 | Yes | Yes | HEIL | HRCU-A-CB (Split System: Heat Pump with Remote Outdoor Unit-Air-Source) | Centrally-Ducted | H5H3V36*K*AAA* | EVD5X61M21A*+WALLCON | *97CTN0801716A* | 35600 | 21.5 | 12 | 8.5 | 38000 | 28800 | 75.79% | 2.04 | 32800 | R-454B
215940917 | 2.97 | Yes | Yes | AIRQUEST | HRCU-A-CB (Split System: Heat Pump with Remote Outdoor Unit-Air-Source) | Centrally-Ducted | H5H3V36*K*AAA* | EVD5X61M21A*+WALLCON | *97CTN0801716A* | 35600 | 21.5 | 12 | 8.5 | 38000 | 28800 | 75.79% | 2.04 | 32800 | R-454B
215940918 | 2.97 | Yes | Yes | ARCOAIRE | HRCU-A-CB (Split System: Heat Pump with Remote Outdoor Unit-Air-Source) | Centrally-Ducted | H5H3V36*K*AAA* | EVD5X61M21A*+WALLCON | *97CTN0801716A* | 35600 | 21.5 | 12 | 8.5 | 38000 | 28800 | 75.79% | 2.04 | 32800 | R-454B
215940919 | 2.97 | Yes | Yes | COMFORTMAKER | HRCU-A-CB (Split System: Heat Pump with Remote Outdoor Unit-Air-Source) | Centrally-Ducted | C5H3V36*K*AAA* | EVD5X61M21A*+WALLCON | *97CTN0801716A* | 35600 | 21.5 | 12 | 8.5 | 38000 | 28800 | 75.79% | 2.04 | 32800 | R-454B
215940920 | 2.97 | Yes | Yes | DAY & NIGHT | HRCU-A-CB (Split System: Heat Pump with Remote Outdoor Unit-Air-Source) | Centrally-Ducted | C5H3V36*K*AAA* | EVD5X61M21A*+WALLCON | *97CTN0801716A* | 35600 | 21.5 | 12 | 8.5 | 38000 | 28800 | 75.79% | 2.04 | 32800 | R-454B
215940921 | 2.97 | Yes | Yes | KEEPRITE | HRCU-A-CB (Split System: Heat Pump with Remote Outdoor Unit-Air-Source) | Centrally-Ducted | C5H3V36*K*AAA* | EVD5X61M21A*+WALLCON | *97CTN0801716A* | 35600 | 21.5 | 12 | 8.5 | 38000 | 28800 | 75.79% | 2.04 | 32800 | R-454B
215940922 | 2.97 | Yes | Yes | KENMORE | HRCU-A-CB (Split System: Heat Pump with Remote Outdoor Unit-Air-Source) | Centrally-Ducted | (C,H,T)5H3V36*K*AAA* | EVD5X61M21A*+WALLCON | *97CTN0801716A* | 35600 | 21.5 | 12 | 8.5 | 38000 | 28800 | 75.79% | 2.04 | 32800 | R-454B
215940923 | 2.97 | Yes | Yes | TEMPSTAR | HRCU-A-CB (Split System: Heat Pump with Remote Outdoor Unit-Air-Source) | Centrally-Ducted | T5H3V36*K*AAA* | EVD5X61M21A*+WALLCON | *97CTN0801716A* | 35600 | 21.5 | 12 | 8.5 | 38000 | 28800 | 75.79% | 2.04 | 32800 | R-454B
215940924 | 3 | Yes | Yes | CARRIER | HRCU-A-CB (Split System: Heat Pump with Remote Outdoor Unit-Air-Source) | Centrally-Ducted | 27VNA336A*030* | CVAVA6124XMA*+UI | 59TN7A120C24**22 | 36000 | 22 | 12.5 | 8.5 | 37600 | 28400 | 75.53% | 2.04 | 32200 | R-454B
215940925 | 3 | Yes | Yes | BRYANT HEATING AND COOLING SYSTEMS | HRCU-A-CB (Split System: Heat Pump with Remote Outdoor Unit-Air-Source) | Centrally-Ducted | 293VAN036**AA* | CVAVA6124XMA*+UI | 987TA66120C24*** | 36000 | 22 | 12.5 | 8.5 | 37600 | 28400 | 75.53% | 2.04 | 32200 | R-454B
215940926 | 3 | Yes | Yes | HEIL | HRCU-A-CB (Split System: Heat Pump with Remote Outdoor Unit-Air-Source) | Centrally-Ducted | H5H3V36*K*AAA* | EVD5X61M24A*+WALLCON | *97CTN1202422A* | 36000 | 22 | 12.5 | 8.5 | 37600 | 28400 | 75.53% | 2.04 | 32200 | R-454B
215940927 | 3 | Yes | Yes | AIRQUEST | HRCU-A-CB (Split System: Heat Pump with Remote Outdoor Unit-Air-Source) | Centrally-Ducted | H5H3V36*K*AAA* | EVD5X61M24A*+WALLCON | *97CTN1202422A* | 36000 | 22 | 12.5 | 8.5 | 37600 | 28400 | 75.53% | 2.04 | 32200 | R-454B
215940928 | 3 | Yes | Yes | ARCOAIRE | HRCU-A-CB (Split System: Heat Pump with Remote Outdoor Unit-Air-Source) | Centrally-Ducted | H5H3V36*K*AAA* | EVD5X61M24A*+WALLCON | *97CTN1202422A* | 36000 | 22 | 12.5 | 8.5 | 37600 | 28400 | 75.53% | 2.04 | 32200 | R-454B
215940929 | 3 | Yes | Yes | COMFORTMAKER | HRCU-A-CB (Split System: Heat Pump with Remote Outdoor Unit-Air-Source) | Centrally-Ducted | C5H3V36*K*AAA* | EVD5X61M24A*+WALLCON | *97CTN1202422A* | 36000 | 22 | 12.5 | 8.5 | 37600 | 28400 | 75.53% | 2.04 | 32200 | R-454B
215940930 | 3 | Yes | Yes | DAY & NIGHT | HRCU-A-CB (Split System: Heat Pump with Remote Outdoor Unit-Air-Source) | Centrally-Ducted | C5H3V36*K*AAA* | EVD5X61M24A*+WALLCON | *97CTN1202422A* | 36000 | 22 | 12.5 | 8.5 | 37600 | 28400 | 75.53% | 2.04 | 32200 | R-454B
215940931 | 3 | Yes | Yes | KEEPRITE | HRCU-A-CB (Split System: Heat Pump with Remote Outdoor Unit-Air-Source) | Centrally-Ducted | C5H3V36*K*AAA* | EVD5X61M24A*+WALLCON | *97CTN1202422A* | 36000 | 22 | 12.5 | 8.5 | 37600 | 28400 | 75.53% | 2.04 | 32200 | R-454B
215940932 | 3 | Yes | Yes | KENMORE | HRCU-A-CB (Split System: Heat Pump with Remote Outdoor Unit-Air-Source) | Centrally-Ducted | (C,H,T)5H3V36*K*AAA* | EVD5X61M24A*+WALLCON | *97CTN1202422A* | 36000 | 22 | 12.5 | 8.5 | 37600 | 28400 | 75.53% | 2.04 | 32200 | R-454B
215940933 | 3 | Yes | Yes | TEMPSTAR | HRCU-A-CB (Split System: Heat Pump with Remote Outdoor Unit-Air-Source) | Centrally-Ducted | T5H3V36*K*AAA* | EVD5X61M24A*+WALLCON | *97CTN1202422A* | 36000 | 22 | 12.5 | 8.5 | 37600 | 28400 | 75.53% | 2.04 | 32200 | R-454B
215940934 | 3.63 | Yes | Yes | CARRIER | HRCU-A-CB (Split System: Heat Pump with Remote Outdoor Unit-Air-Source) | Centrally-Ducted | 27VNA348A*030* | CAA**4821AM*+UI | 59TN6C080C21**20 | 43500 | 20.5 | 10.5 | 9.5 | 48000 | 36600 | 76.25% | 2 | 39500 | R-454B
215940935 | 3.63 | Yes | Yes | BRYANT HEATING AND COOLING SYSTEMS | HRCU-A-CB (Split System: Heat Pump with Remote Outdoor Unit-Air-Source) | Centrally-Ducted | 293VAN048**AA* | CAA**4821AM*+UI | 986TD60080C21*** | 43500 | 20.5 | 10.5 | 9.5 | 48000 | 36600 | 76.25% | 2 | 39500 | R-454B
215940936 | 3.63 | Yes | Yes | HEIL | HRCU-A-CB (Split System: Heat Pump with Remote Outdoor Unit-Air-Source) | Centrally-Ducted | H5H3V48*K*AAA* | EA*5X48M21A*+WALLCON | *96CTN0802120B* | 43500 | 20.5 | 10.5 | 9.5 | 48000 | 36600 | 76.25% | 2 | 39500 | R-454B
215940937 | 3.63 | Yes | Yes | AIRQUEST | HRCU-A-CB (Split System: Heat Pump with Remote Outdoor Unit-Air-Source) | Centrally-Ducted | H5H3V48*K*AAA* | EA*5X48M21A*+WALLCON | *96CTN0802120B* | 43500 | 20.5 | 10.5 | 9.5 | 48000 | 36600 | 76.25% | 2 | 39500 | R-454B
215940938 | 3.63 | Yes | Yes | ARCOAIRE | HRCU-A-CB (Split System: Heat Pump with Remote Outdoor Unit-Air-Source) | Centrally-Ducted | H5H3V48*K*AAA* | EA*5X48M21A*+WALLCON | *96CTN0802120B* | 43500 | 20.5 | 10.5 | 9.5 | 48000 | 36600 | 76.25% | 2 | 39500 | R-454B
215940939 | 3.63 | Yes | Yes | COMFORTMAKER | HRCU-A-CB (Split System: Heat Pump with Remote Outdoor Unit-Air-Source) | Centrally-Ducted | C5H3V48*K*AAA* | EA*5X48M21A*+WALLCON | *96CTN0802120B* | 43500 | 20.5 | 10.5 | 9.5 | 48000 | 36600 | 76.25% | 2 | 39500 | R-454B
215940940 | 3.63 | Yes | Yes | DAY & NIGHT | HRCU-A-CB (Split System: Heat Pump with Remote Outdoor Unit-Air-Source) | Centrally-Ducted | C5H3V48*K*AAA* | EA*5X48M21A*+WALLCON | *96CTN0802120B* | 43500 | 20.5 | 10.5 | 9.5 | 48000 | 36600 | 76.25% | 2 | 39500 | R-454B
215940941 | 3.63 | Yes | Yes | KEEPRITE | HRCU-A-CB (Split System: Heat Pump with Remote Outdoor Unit-Air-Source) | Centrally-Ducted | C5H3V48*K*AAA* | EA*5X48M21A*+WALLCON | *96CTN0802120B* | 43500 | 20.5 | 10.5 | 9.5 | 48000 | 36600 | 76.25% | 2 | 39500 | R-454B
215940942 | 3.63 | Yes | Yes | KENMORE | HRCU-A-CB (Split System: Heat Pump with Remote Outdoor Unit-Air-Source) | Centrally-Ducted | (C,H,T)5H3V48*K*AAA* | EA*5X48M21A*+WALLCON | *96CTN0802120B* | 43500 | 20.5 | 10.5 | 9.5 | 48000 | 36600 | 76.25% | 2 | 39500 | R-454B
215940943 | 3.63 | Yes | Yes | TEMPSTAR | HRCU-A-CB (Split System: Heat Pump with Remote Outdoor Unit-Air-Source) | Centrally-Ducted | T5H3V48*K*AAA* | EA*5X48M21A*+WALLCON | *96CTN0802120B* | 43500 | 20.5 | 10.5 | 9.5 | 48000 | 36600 | 76.25% | 2 | 39500 | R-454B
215940944 | 3.63 | Yes | Yes | CARRIER | HRCU-A-CB (Split System: Heat Pump with Remote Outdoor Unit-Air-Source) | Centrally-Ducted | 27VNA348A*030* | CAA**4821AM*+UI | 58CU*B040C17**12 | 43500 | 21 | 11 | 9.5 | 48000 | 36400 | 75.83% | 1.92 | 39500 | R-454B
215940945 | 3.63 | Yes | Yes | BRYANT HEATING AND COOLING SYSTEMS | HRCU-A-CB (Split System: Heat Pump with Remote Outdoor Unit-Air-Source) | Centrally-Ducted | 293VAN048**AA* | CAA**4821AM*+UI | 83*CB36040C17*** | 43500 | 21 | 11 | 9.5 | 48000 | 36400 | 75.83% | 1.92 | 39500 | R-454B
215940946 | 3.63 | Yes | Yes | HEIL | HRCU-A-CB (Split System: Heat Pump with Remote Outdoor Unit-Air-Source) | Centrally-Ducted | H5H3V48*K*AAA* | EA*5X48M21A*+WALLCON | *80CSU0401712B* | 43500 | 21 | 11 | 9.5 | 48000 | 36400 | 75.83% | 1.92 | 39500 | R-454B
215940947 | 3.63 | Yes | Yes | AIRQUEST | HRCU-A-CB (Split System: Heat Pump with Remote Outdoor Unit-Air-Source) | Centrally-Ducted | H5H3V48*K*AAA* | EA*5X48M21A*+WALLCON | *80CSU0401712B* | 43500 | 21 | 11 | 9.5 | 48000 | 36400 | 75.83% | 1.92 | 39500 | R-454B
215940948 | 3.63 | Yes | Yes | ARCOAIRE | HRCU-A-CB (Split System: Heat Pump with Remote Outdoor Unit-Air-Source) | Centrally-Ducted | H5H3V48*K*AAA* | EA*5X48M21A*+WALLCON | *80CSU0401712B* | 43500 | 21 | 11 | 9.5 | 48000 | 36400 | 75.83% | 1.92 | 39500 | R-454B
215940949 | 3.63 | Yes | Yes | COMFORTMAKER | HRCU-A-CB (Split System: Heat Pump with Remote Outdoor Unit-Air-Source) | Centrally-Ducted | C5H3V48*K*AAA* | EA*5X48M21A*+WALLCON | *80CSU0401712B* | 43500 | 21 | 11 | 9.5 | 48000 | 36400 | 75.83% | 1.92 | 39500 | R-454B
215940950 | 3.63 | Yes | Yes | DAY & NIGHT | HRCU-A-CB (Split System: Heat Pump with Remote Outdoor Unit-Air-Source) | Centrally-Ducted | C5H3V48*K*AAA* | EA*5X48M21A*+WALLCON | *80CSU0401712B* | 43500 | 21 | 11 | 9.5 | 48000 | 36400 | 75.83% | 1.92 | 39500 | R-454B
215940951 | 3.63 | Yes | Yes | KEEPRITE | HRCU-A-CB (Split System: Heat Pump with Remote Outdoor Unit-Air-Source) | Centrally-Ducted | C5H3V48*K*AAA* | EA*5X48M21A*+WALLCON | *80CSU0401712B* | 43500 | 21 | 11 | 9.5 | 48000 | 36400 | 75.83% | 1.92 | 39500 | R-454B
215940952 | 3.63 | Yes | Yes | KENMORE | HRCU-A-CB (Split System: Heat Pump with Remote Outdoor Unit-Air-Source) | Centrally-Ducted | (C,H,T)5H3V48*K*AAA* | EA*5X48M21A*+WALLCON | *80CSU0401712B* | 43500 | 21 | 11 | 9.5 | 48000 | 36400 | 75.83% | 1.92 | 39500 | R-454B
215940953 | 3.63 | Yes | Yes | TEMPSTAR | HRCU-A-CB (Split System: Heat Pump with Remote Outdoor Unit-Air-Source) | Centrally-Ducted | T5H3V48*K*AAA* | EA*5X48M21A*+WALLCON | *80CSU0401712B* | 43500 | 21 | 11 | 9.5 | 48000 | 36400 | 75.83% | 1.92 | 39500 | R-454B
215940954 | 3.63 | Yes | Yes | CARRIER | HRCU-A-CB (Split System: Heat Pump with Remote Outdoor Unit-Air-Source) | Centrally-Ducted | 27VNA348A*030* | CAA**4821AM*+UI | 58CU*B060C17**16 | 43500 | 21 | 11 | 9.5 | 48000 | 36600 | 76.25% | 1.9 | 39500 | R-454B
215940955 | 3.63 | Yes | Yes | BRYANT HEATING AND COOLING SYSTEMS | HRCU-A-CB (Split System: Heat Pump with Remote Outdoor Unit-Air-Source) | Centrally-Ducted | 293VAN048**AA* | CAA**4821AM*+UI | 83*CB48060C17*** | 43500 | 21 | 11 | 9.5 | 48000 | 36600 | 76.25% | 1.9 | 39500 | R-454B
215940956 | 3.63 | Yes | Yes | HEIL | HRCU-A-CB (Split System: Heat Pump with Remote Outdoor Unit-Air-Source) | Centrally-Ducted | H5H3V48*K*AAA* | EA*5X48M21A*+WALLCON | *80CSU0601716B* | 43500 | 21 | 11 | 9.5 | 48000 | 36600 | 76.25% | 1.9 | 39500 | R-454B
215940957 | 3.63 | Yes | Yes | AIRQUEST | HRCU-A-CB (Split System: Heat Pump with Remote Outdoor Unit-Air-Source) | Centrally-Ducted | H5H3V48*K*AAA* | EA*5X48M21A*+WALLCON | *80CSU0601716B* | 43500 | 21 | 11 | 9.5 | 48000 | 36600 | 76.25% | 1.9 | 39500 | R-454B
215940958 | 3.63 | Yes | Yes | ARCOAIRE | HRCU-A-CB (Split System: Heat Pump with Remote Outdoor Unit-Air-Source) | Centrally-Ducted | H5H3V48*K*AAA* | EA*5X48M21A*+WALLCON | *80CSU0601716B* | 43500 | 21 | 11 | 9.5 | 48000 | 36600 | 76.25% | 1.9 | 39500 | R-454B
215940959 | 3.63 | Yes | Yes | COMFORTMAKER | HRCU-A-CB (Split System: Heat Pump with Remote Outdoor Unit-Air-Source) | Centrally-Ducted | C5H3V48*K*AAA* | EA*5X48M21A*+WALLCON | *80CSU0601716B* | 43500 | 21 | 11 | 9.5 | 48000 | 36600 | 76.25% | 1.9 | 39500 | R-454B
215940960 | 3.63 | Yes | Yes | DAY & NIGHT | HRCU-A-CB (Split System: Heat Pump with Remote Outdoor Unit-Air-Source) | Centrally-Ducted | C5H3V48*K*AAA* | EA*5X48M21A*+WALLCON | *80CSU0601716B* | 43500 | 21 | 11 | 9.5 | 48000 | 36600 | 76.25% | 1.9 | 39500 | R-454B
215940961 | 3.63 | Yes | Yes | KEEPRITE | HRCU-A-CB (Split System: Heat Pump with Remote Outdoor Unit-Air-Source) | Centrally-Ducted | C5H3V48*K*AAA* | EA*5X48M21A*+WALLCON | *80CSU0601716B* | 43500 | 21 | 11 | 9.5 | 48000 | 36600 | 76.25% | 1.9 | 39500 | R-454B
215940962 | 3.63 | Yes | Yes | KENMORE | HRCU-A-CB (Split System: Heat Pump with Remote Outdoor Unit-Air-Source) | Centrally-Ducted | (C,H,T)5H3V48*K*AAA* | EA*5X48M21A*+WALLCON | *80CSU0601716B* | 43500 | 21 | 11 | 9.5 | 48000 | 36600 | 76.25% | 1.9 | 39500 | R-454B
215940963 | 3.63 | Yes | Yes | TEMPSTAR | HRCU-A-CB (Split System: Heat Pump with Remote Outdoor Unit-Air-Source) | Centrally-Ducted | T5H3V48*K*AAA* | EA*5X48M21A*+WALLCON | *80CSU0601716B* | 43500 | 21 | 11 | 9.5 | 48000 | 36600 | 76.25% | 1.9 | 39500 | R-454B
215940964 | 3.58 | Yes | Yes | CARRIER | HRCU-A-CB (Split System: Heat Pump with Remote Outdoor Unit-Air-Source) | Centrally-Ducted | 27VNA348A*030* | CAA**4821AM*+UI | 59TN7A080C17**16 | 43000 | 20 | 10.5 | 9.5 | 48500 | 37400 | 77.11% | 2 | 40000 | R-454B
215940965 | 3.58 | Yes | Yes | BRYANT HEATING AND COOLING SYSTEMS | HRCU-A-CB (Split System: Heat Pump with Remote Outdoor Unit-Air-Source) | Centrally-Ducted | 293VAN048**AA* | CAA**4821AM*+UI | 987TA42080C17*** | 43000 | 20 | 10.5 | 9.5 | 48500 | 37400 | 77.11% | 2 | 40000 | R-454B
215940966 | 3.58 | Yes | Yes | HEIL | HRCU-A-CB (Split System: Heat Pump with Remote Outdoor Unit-Air-Source) | Centrally-Ducted | H5H3V48*K*AAA* | EA*5X48M21A*+WALLCON | *97CTN0801716A* | 43000 | 20 | 10.5 | 9.5 | 48500 | 37400 | 77.11% | 2 | 40000 | R-454B
215940967 | 3.58 | Yes | Yes | AIRQUEST | HRCU-A-CB (Split System: Heat Pump with Remote Outdoor Unit-Air-Source) | Centrally-Ducted | H5H3V48*K*AAA* | EA*5X48M21A*+WALLCON | *97CTN0801716A* | 43000 | 20 | 10.5 | 9.5 | 48500 | 37400 | 77.11% | 2 | 40000 | R-454B
215940968 | 3.58 | Yes | Yes | ARCOAIRE | HRCU-A-CB (Split System: Heat Pump with Remote Outdoor Unit-Air-Source) | Centrally-Ducted | H5H3V48*K*AAA* | EA*5X48M21A*+WALLCON | *97CTN0801716A* | 43000 | 20 | 10.5 | 9.5 | 48500 | 37400 | 77.11% | 2 | 40000 | R-454B
215940969 | 3.58 | Yes | Yes | COMFORTMAKER | HRCU-A-CB (Split System: Heat Pump with Remote Outdoor Unit-Air-Source) | Centrally-Ducted | C5H3V48*K*AAA* | EA*5X48M21A*+WALLCON | *97CTN0801716A* | 43000 | 20 | 10.5 | 9.5 | 48500 | 37400 | 77.11% | 2 | 40000 | R-454B
215940970 | 3.58 | Yes | Yes | DAY & NIGHT | HRCU-A-CB (Split System: Heat Pump with Remote Outdoor Unit-Air-Source) | Centrally-Ducted | C5H3V48*K*AAA* | EA*5X48M21A*+WALLCON | *97CTN0801716A* | 43000 | 20 | 10.5 | 9.5 | 48500 | 37400 | 77.11% | 2 | 40000 | R-454B
215940971 | 3.58 | Yes | Yes | KEEPRITE | HRCU-A-CB (Split System: Heat Pump with Remote Outdoor Unit-Air-Source) | Centrally-Ducted | C5H3V48*K*AAA* | EA*5X48M21A*+WALLCON | *97CTN0801716A* | 43000 | 20 | 10.5 | 9.5 | 48500 | 37400 | 77.11% | 2 | 40000 | R-454B
215940972 | 3.58 | Yes | Yes | KENMORE | HRCU-A-CB (Split System: Heat Pump with Remote Outdoor Unit-Air-Source) | Centrally-Ducted | (C,H,T)5H3V48*K*AAA* | EA*5X48M21A*+WALLCON | *97CTN0801716A* | 43000 | 20 | 10.5 | 9.5 | 48500 | 37400 | 77.11% | 2 | 40000 | R-454B
215940973 | 3.58 | Yes | Yes | TEMPSTAR | HRCU-A-CB (Split System: Heat Pump with Remote Outdoor Unit-Air-Source) | Centrally-Ducted | T5H3V48*K*AAA* | EA*5X48M21A*+WALLCON | *97CTN0801716A* | 43000 | 20 | 10.5 | 9.5 | 48500 | 37400 | 77.11% | 2 | 40000 | R-454B
215940974 | 3.63 | Yes | Yes | CARRIER | HRCU-A-CB (Split System: Heat Pump with Remote Outdoor Unit-Air-Source) | Centrally-Ducted | 27VNA348A*030* | CAA**4821AM*+UI | 59TN7A080C21**20 | 43500 | 20.5 | 10.5 | 9.5 | 48000 | 36600 | 76.25% | 1.92 | 39500 | R-454B
215940975 | 3.63 | Yes | Yes | BRYANT HEATING AND COOLING SYSTEMS | HRCU-A-CB (Split System: Heat Pump with Remote Outdoor Unit-Air-Source) | Centrally-Ducted | 293VAN048**AA* | CAA**4821AM*+UI | 987TA60080C21*** | 43500 | 20.5 | 10.5 | 9.5 | 48000 | 36600 | 76.25% | 1.92 | 39500 | R-454B
215940976 | 3.63 | Yes | Yes | HEIL | HRCU-A-CB (Split System: Heat Pump with Remote Outdoor Unit-Air-Source) | Centrally-Ducted | H5H3V48*K*AAA* | EA*5X48M21A*+WALLCON | *97CTN0802120A* | 43500 | 20.5 | 10.5 | 9.5 | 48000 | 36600 | 76.25% | 1.92 | 39500 | R-454B
215940977 | 3.63 | Yes | Yes | AIRQUEST | HRCU-A-CB (Split System: Heat Pump with Remote Outdoor Unit-Air-Source) | Centrally-Ducted | H5H3V48*K*AAA* | EA*5X48M21A*+WALLCON | *97CTN0802120A* | 43500 | 20.5 | 10.5 | 9.5 | 48000 | 36600 | 76.25% | 1.92 | 39500 | R-454B
215940978 | 3.63 | Yes | Yes | ARCOAIRE | HRCU-A-CB (Split System: Heat Pump with Remote Outdoor Unit-Air-Source) | Centrally-Ducted | H5H3V48*K*AAA* | EA*5X48M21A*+WALLCON | *97CTN0802120A* | 43500 | 20.5 | 10.5 | 9.5 | 48000 | 36600 | 76.25% | 1.92 | 39500 | R-454B
215940979 | 3.63 | Yes | Yes | COMFORTMAKER | HRCU-A-CB (Split System: Heat Pump with Remote Outdoor Unit-Air-Source) | Centrally-Ducted | C5H3V48*K*AAA* | EA*5X48M21A*+WALLCON | *97CTN0802120A* | 43500 | 20.5 | 10.5 | 9.5 | 48000 | 36600 | 76.25% | 1.92 | 39500 | R-454B
215940980 | 3.63 | Yes | Yes | DAY & NIGHT | HRCU-A-CB (Split System: Heat Pump with Remote Outdoor Unit-Air-Source) | Centrally-Ducted | C5H3V48*K*AAA* | EA*5X48M21A*+WALLCON | *97CTN0802120A* | 43500 | 20.5 | 10.5 | 9.5 | 48000 | 36600 | 76.25% | 1.92 | 39500 | R-454B
215940981 | 3.63 | Yes | Yes | KEEPRITE | HRCU-A-CB (Split System: Heat Pump with Remote Outdoor Unit-Air-Source) | Centrally-Ducted | C5H3V48*K*AAA* | EA*5X48M21A*+WALLCON | *97CTN0802120A* | 43500 | 20.5 | 10.5 | 9.5 | 48000 | 36600 | 76.25% | 1.92 | 39500 | R-454B
215940982 | 3.63 | Yes | Yes | KENMORE | HRCU-A-CB (Split System: Heat Pump with Remote Outdoor Unit-Air-Source) | Centrally-Ducted | (C,H,T)5H3V48*K*AAA* | EA*5X48M21A*+WALLCON | *97CTN0802120A* | 43500 | 20.5 | 10.5 | 9.5 | 48000 | 36600 | 76.25% | 1.92 | 39500 | R-454B
215940983 | 3.63 | Yes | Yes | TEMPSTAR | HRCU-A-CB (Split System: Heat Pump with Remote Outdoor Unit-Air-Source) | Centrally-Ducted | T5H3V48*K*AAA* | EA*5X48M21A*+WALLCON | *97CTN0802120A* | 43500 | 20.5 | 10.5 | 9.5 | 48000 | 36600 | 76.25% | 1.92 | 39500 | R-454B
215940984 | 3.63 | Yes | Yes | CARRIER | HRCU-A-CB (Split System: Heat Pump with Remote Outdoor Unit-Air-Source) | Centrally-Ducted | 27VNA348A*030* | CAA**4821AM*+UI | 59TN7A100C21**22 | 43500 | 21 | 10.5 | 9.5 | 48000 | 36400 | 75.83% | 2 | 39500 | R-454B
215940985 | 3.63 | Yes | Yes | BRYANT HEATING AND COOLING SYSTEMS | HRCU-A-CB (Split System: Heat Pump with Remote Outdoor Unit-Air-Source) | Centrally-Ducted | 293VAN048**AA* | CAA**4821AM*+UI | 987TA66100C21*** | 43500 | 21 | 10.5 | 9.5 | 48000 | 36400 | 75.83% | 2 | 39500 | R-454B
215940986 | 3.63 | Yes | Yes | HEIL | HRCU-A-CB (Split System: Heat Pump with Remote Outdoor Unit-Air-Source) | Centrally-Ducted | H5H3V48*K*AAA* | EA*5X48M21A*+WALLCON | *97CTN1002122A* | 43500 | 21 | 10.5 | 9.5 | 48000 | 36400 | 75.83% | 2 | 39500 | R-454B
215940987 | 3.63 | Yes | Yes | AIRQUEST | HRCU-A-CB (Split System: Heat Pump with Remote Outdoor Unit-Air-Source) | Centrally-Ducted | H5H3V48*K*AAA* | EA*5X48M21A*+WALLCON | *97CTN1002122A* | 43500 | 21 | 10.5 | 9.5 | 48000 | 36400 | 75.83% | 2 | 39500 | R-454B
215940988 | 3.63 | Yes | Yes | ARCOAIRE | HRCU-A-CB (Split System: Heat Pump with Remote Outdoor Unit-Air-Source) | Centrally-Ducted | H5H3V48*K*AAA* | EA*5X48M21A*+WALLCON | *97CTN1002122A* | 43500 | 21 | 10.5 | 9.5 | 48000 | 36400 | 75.83% | 2 | 39500 | R-454B
215940989 | 3.63 | Yes | Yes | COMFORTMAKER | HRCU-A-CB (Split System: Heat Pump with Remote Outdoor Unit-Air-Source) | Centrally-Ducted | C5H3V48*K*AAA* | EA*5X48M21A*+WALLCON | *97CTN1002122A* | 43500 | 21 | 10.5 | 9.5 | 48000 | 36400 | 75.83% | 2 | 39500 | R-454B
215940990 | 3.63 | Yes | Yes | DAY & NIGHT | HRCU-A-CB (Split System: Heat Pump with Remote Outdoor Unit-Air-Source) | Centrally-Ducted | C5H3V48*K*AAA* | EA*5X48M21A*+WALLCON | *97CTN1002122A* | 43500 | 21 | 10.5 | 9.5 | 48000 | 36400 | 75.83% | 2 | 39500 | R-454B
215940991 | 3.63 | Yes | Yes | KEEPRITE | HRCU-A-CB (Split System: Heat Pump with Remote Outdoor Unit-Air-Source) | Centrally-Ducted | C5H3V48*K*AAA* | EA*5X48M21A*+WALLCON | *97CTN1002122A* | 43500 | 21 | 10.5 | 9.5 | 48000 | 36400 | 75.83% | 2 | 39500 | R-454B
215940992 | 3.63 | Yes | Yes | KENMORE | HRCU-A-CB (Split System: Heat Pump with Remote Outdoor Unit-Air-Source) | Centrally-Ducted | (C,H,T)5H3V48*K*AAA* | EA*5X48M21A*+WALLCON | *97CTN1002122A* | 43500 | 21 | 10.5 | 9.5 | 48000 | 36400 | 75.83% | 2 | 39500 | R-454B
215940993 | 3.63 | Yes | Yes | TEMPSTAR | HRCU-A-CB (Split System: Heat Pump with Remote Outdoor Unit-Air-Source) | Centrally-Ducted | T5H3V48*K*AAA* | EA*5X48M21A*+WALLCON | *97CTN1002122A* | 43500 | 21 | 10.5 | 9.5 | 48000 | 36400 | 75.83% | 2 | 39500 | R-454B
215940994 | 3.71 | Yes | Yes | CARRIER | HRCU-A-CB (Split System: Heat Pump with Remote Outdoor Unit-Air-Source) | Centrally-Ducted | 27VNA348A*030* | CAA**6024AM*+UI | 59TN6C080C21**20 | 44500 | 21 | 11 | 9.5 | 48500 | 36600 | 75.46% | 2 | 39500 | R-454B
215940995 | 3.71 | Yes | Yes | BRYANT HEATING AND COOLING SYSTEMS | HRCU-A-CB (Split System: Heat Pump with Remote Outdoor Unit-Air-Source) | Centrally-Ducted | 293VAN048**AA* | CAA**6024AM*+UI | 986TD60080C21*** | 44500 | 21 | 11 | 9.5 | 48500 | 36600 | 75.46% | 2 | 39500 | R-454B
215940996 | 3.71 | Yes | Yes | HEIL | HRCU-A-CB (Split System: Heat Pump with Remote Outdoor Unit-Air-Source) | Centrally-Ducted | H5H3V48*K*AAA* | EA*5X60M24A*+WALLCON | *96CTN0802120B* | 44500 | 21 | 11 | 9.5 | 48500 | 36600 | 75.46% | 2 | 39500 | R-454B
215940997 | 3.71 | Yes | Yes | AIRQUEST | HRCU-A-CB (Split System: Heat Pump with Remote Outdoor Unit-Air-Source) | Centrally-Ducted | H5H3V48*K*AAA* | EA*5X60M24A*+WALLCON | *96CTN0802120B* | 44500 | 21 | 11 | 9.5 | 48500 | 36600 | 75.46% | 2 | 39500 | R-454B
215940998 | 3.71 | Yes | Yes | ARCOAIRE | HRCU-A-CB (Split System: Heat Pump with Remote Outdoor Unit-Air-Source) | Centrally-Ducted | H5H3V48*K*AAA* | EA*5X60M24A*+WALLCON | *96CTN0802120B* | 44500 | 21 | 11 | 9.5 | 48500 | 36600 | 75.46% | 2 | 39500 | R-454B
215940999 | 3.71 | Yes | Yes | COMFORTMAKER | HRCU-A-CB (Split System: Heat Pump with Remote Outdoor Unit-Air-Source) | Centrally-Ducted | C5H3V48*K*AAA* | EA*5X60M24A*+WALLCON | *96CTN0802120B* | 44500 | 21 | 11 | 9.5 | 48500 | 36600 | 75.46% | 2 | 39500 | R-454B
215941000 | 3.71 | Yes | Yes | DAY & NIGHT | HRCU-A-CB (Split System: Heat Pump with Remote Outdoor Unit-Air-Source) | Centrally-Ducted | C5H3V48*K*AAA* | EA*5X60M24A*+WALLCON | *96CTN0802120B* | 44500 | 21 | 11 | 9.5 | 48500 | 36600 | 75.46% | 2 | 39500 | R-454B
215941001 | 3.71 | Yes | Yes | KEEPRITE | HRCU-A-CB (Split System: Heat Pump with Remote Outdoor Unit-Air-Source) | Centrally-Ducted | C5H3V48*K*AAA* | EA*5X60M24A*+WALLCON | *96CTN0802120B* | 44500 | 21 | 11 | 9.5 | 48500 | 36600 | 75.46% | 2 | 39500 | R-454B
215941002 | 3.71 | Yes | Yes | KENMORE | HRCU-A-CB (Split System: Heat Pump with Remote Outdoor Unit-Air-Source) | Centrally-Ducted | (C,H,T)5H3V48*K*AAA* | EA*5X60M24A*+WALLCON | *96CTN0802120B* | 44500 | 21 | 11 | 9.5 | 48500 | 36600 | 75.46% | 2 | 39500 | R-454B
215941003 | 3.71 | Yes | Yes | TEMPSTAR | HRCU-A-CB (Split System: Heat Pump with Remote Outdoor Unit-Air-Source) | Centrally-Ducted | T5H3V48*K*AAA* | EA*5X60M24A*+WALLCON | *96CTN0802120B* | 44500 | 21 | 11 | 9.5 | 48500 | 36600 | 75.46% | 2 | 39500 | R-454B
215941004 | 3.71 | Yes | Yes | CARRIER | HRCU-A-CB (Split System: Heat Pump with Remote Outdoor Unit-Air-Source) | Centrally-Ducted | 27VNA348A*030* | CAA**6024AM*+UI | 59TN7A080C21**20 | 44500 | 21 | 11 | 9.5 | 48500 | 36600 | 75.46% | 2 | 39500 | R-454B
215941005 | 3.71 | Yes | Yes | BRYANT HEATING AND COOLING SYSTEMS | HRCU-A-CB (Split System: Heat Pump with Remote Outdoor Unit-Air-Source) | Centrally-Ducted | 293VAN048**AA* | CAA**6024AM*+UI | 987TA60080C21*** | 44500 | 21 | 11 | 9.5 | 48500 | 36600 | 75.46% | 2 | 39500 | R-454B
215941006 | 3.71 | Yes | Yes | HEIL | HRCU-A-CB (Split System: Heat Pump with Remote Outdoor Unit-Air-Source) | Centrally-Ducted | H5H3V48*K*AAA* | EA*5X60M24A*+WALLCON | *97CTN0802120A* | 44500 | 21 | 11 | 9.5 | 48500 | 36600 | 75.46% | 2 | 39500 | R-454B
215941007 | 3.71 | Yes | Yes | AIRQUEST | HRCU-A-CB (Split System: Heat Pump with Remote Outdoor Unit-Air-Source) | Centrally-Ducted | H5H3V48*K*AAA* | EA*5X60M24A*+WALLCON | *97CTN0802120A* | 44500 | 21 | 11 | 9.5 | 48500 | 36600 | 75.46% | 2 | 39500 | R-454B
215941008 | 3.71 | Yes | Yes | ARCOAIRE | HRCU-A-CB (Split System: Heat Pump with Remote Outdoor Unit-Air-Source) | Centrally-Ducted | H5H3V48*K*AAA* | EA*5X60M24A*+WALLCON | *97CTN0802120A* | 44500 | 21 | 11 | 9.5 | 48500 | 36600 | 75.46% | 2 | 39500 | R-454B
215941009 | 3.71 | Yes | Yes | COMFORTMAKER | HRCU-A-CB (Split System: Heat Pump with Remote Outdoor Unit-Air-Source) | Centrally-Ducted | C5H3V48*K*AAA* | EA*5X60M24A*+WALLCON | *97CTN0802120A* | 44500 | 21 | 11 | 9.5 | 48500 | 36600 | 75.46% | 2 | 39500 | R-454B
215941010 | 3.71 | Yes | Yes | DAY & NIGHT | HRCU-A-CB (Split System: Heat Pump with Remote Outdoor Unit-Air-Source) | Centrally-Ducted | C5H3V48*K*AAA* | EA*5X60M24A*+WALLCON | *97CTN0802120A* | 44500 | 21 | 11 | 9.5 | 48500 | 36600 | 75.46% | 2 | 39500 | R-454B
215941011 | 3.71 | Yes | Yes | KEEPRITE | HRCU-A-CB (Split System: Heat Pump with Remote Outdoor Unit-Air-Source) | Centrally-Ducted | C5H3V48*K*AAA* | EA*5X60M24A*+WALLCON | *97CTN0802120A* | 44500 | 21 | 11 | 9.5 | 48500 | 36600 | 75.46% | 2 | 39500 | R-454B
215941012 | 3.71 | Yes | Yes | KENMORE | HRCU-A-CB (Split System: Heat Pump with Remote Outdoor Unit-Air-Source) | Centrally-Ducted | (C,H,T)5H3V48*K*AAA* | EA*5X60M24A*+WALLCON | *97CTN0802120A* | 44500 | 21 | 11 | 9.5 | 48500 | 36600 | 75.46% | 2 | 39500 | R-454B
215941013 | 3.71 | Yes | Yes | TEMPSTAR | HRCU-A-CB (Split System: Heat Pump with Remote Outdoor Unit-Air-Source) | Centrally-Ducted | T5H3V48*K*AAA* | EA*5X60M24A*+WALLCON | *97CTN0802120A* | 44500 | 21 | 11 | 9.5 | 48500 | 36600 | 75.46% | 2 | 39500 | R-454B
215941014 | 3.71 | Yes | Yes | CARRIER | HRCU-A-CB (Split System: Heat Pump with Remote Outdoor Unit-Air-Source) | Centrally-Ducted | 27VNA348A*030* | CAA**6024AM*+UI | 59TN7A100C21**22 | 44500 | 21 | 11 | 9.5 | 48000 | 36400 | 75.83% | 2 | 39000 | R-454B
215941015 | 3.71 | Yes | Yes | BRYANT HEATING AND COOLING SYSTEMS | HRCU-A-CB (Split System: Heat Pump with Remote Outdoor Unit-Air-Source) | Centrally-Ducted | 293VAN048**AA* | CAA**6024AM*+UI | 987TA66100C21*** | 44500 | 21 | 11 | 9.5 | 48000 | 36400 | 75.83% | 2 | 39000 | R-454B
215941016 | 3.71 | Yes | Yes | HEIL | HRCU-A-CB (Split System: Heat Pump with Remote Outdoor Unit-Air-Source) | Centrally-Ducted | H5H3V48*K*AAA* | EA*5X60M24A*+WALLCON | *97CTN1002122A* | 44500 | 21 | 11 | 9.5 | 48000 | 36400 | 75.83% | 2 | 39000 | R-454B
215941017 | 3.71 | Yes | Yes | AIRQUEST | HRCU-A-CB (Split System: Heat Pump with Remote Outdoor Unit-Air-Source) | Centrally-Ducted | H5H3V48*K*AAA* | EA*5X60M24A*+WALLCON | *97CTN1002122A* | 44500 | 21 | 11 | 9.5 | 48000 | 36400 | 75.83% | 2 | 39000 | R-454B
215941018 | 3.71 | Yes | Yes | ARCOAIRE | HRCU-A-CB (Split System: Heat Pump with Remote Outdoor Unit-Air-Source) | Centrally-Ducted | H5H3V48*K*AAA* | EA*5X60M24A*+WALLCON | *97CTN1002122A* | 44500 | 21 | 11 | 9.5 | 48000 | 36400 | 75.83% | 2 | 39000 | R-454B
215941019 | 3.71 | Yes | Yes | COMFORTMAKER | HRCU-A-CB (Split System: Heat Pump with Remote Outdoor Unit-Air-Source) | Centrally-Ducted | C5H3V48*K*AAA* | EA*5X60M24A*+WALLCON | *97CTN1002122A* | 44500 | 21 | 11 | 9.5 | 48000 | 36400 | 75.83% | 2 | 39000 | R-454B
215941020 | 3.71 | Yes | Yes | DAY & NIGHT | HRCU-A-CB (Split System: Heat Pump with Remote Outdoor Unit-Air-Source) | Centrally-Ducted | C5H3V48*K*AAA* | EA*5X60M24A*+WALLCON | *97CTN1002122A* | 44500 | 21 | 11 | 9.5 | 48000 | 36400 | 75.83% | 2 | 39000 | R-454B
215941021 | 3.71 | Yes | Yes | KEEPRITE | HRCU-A-CB (Split System: Heat Pump with Remote Outdoor Unit-Air-Source) | Centrally-Ducted | C5H3V48*K*AAA* | EA*5X60M24A*+WALLCON | *97CTN1002122A* | 44500 | 21 | 11 | 9.5 | 48000 | 36400 | 75.83% | 2 | 39000 | R-454B
215941022 | 3.71 | Yes | Yes | KENMORE | HRCU-A-CB (Split System: Heat Pump with Remote Outdoor Unit-Air-Source) | Centrally-Ducted | (C,H,T)5H3V48*K*AAA* | EA*5X60M24A*+WALLCON | *97CTN1002122A* | 44500 | 21 | 11 | 9.5 | 48000 | 36400 | 75.83% | 2 | 39000 | R-454B
215941023 | 3.71 | Yes | Yes | TEMPSTAR | HRCU-A-CB (Split System: Heat Pump with Remote Outdoor Unit-Air-Source) | Centrally-Ducted | T5H3V48*K*AAA* | EA*5X60M24A*+WALLCON | *97CTN1002122A* | 44500 | 21 | 11 | 9.5 | 48000 | 36400 | 75.83% | 2 | 39000 | R-454B
215941024 | 3.71 | Yes | Yes | CARRIER | HRCU-A-CB (Split System: Heat Pump with Remote Outdoor Unit-Air-Source) | Centrally-Ducted | 27VNA348A*030* | CAA**6024AM*+UI | 59TN7A120C24**22 | 44500 | 21 | 11 | 9.5 | 48000 | 36400 | 75.83% | 2 | 39000 | R-454B
215941025 | 3.71 | Yes | Yes | BRYANT HEATING AND COOLING SYSTEMS | HRCU-A-CB (Split System: Heat Pump with Remote Outdoor Unit-Air-Source) | Centrally-Ducted | 293VAN048**AA* | CAA**6024AM*+UI | 987TA66120C24*** | 44500 | 21 | 11 | 9.5 | 48000 | 36400 | 75.83% | 2 | 39000 | R-454B
215941026 | 3.71 | Yes | Yes | HEIL | HRCU-A-CB (Split System: Heat Pump with Remote Outdoor Unit-Air-Source) | Centrally-Ducted | H5H3V48*K*AAA* | EA*5X60M24A*+WALLCON | *97CTN1202422A* | 44500 | 21 | 11 | 9.5 | 48000 | 36400 | 75.83% | 2 | 39000 | R-454B
215941027 | 3.71 | Yes | Yes | AIRQUEST | HRCU-A-CB (Split System: Heat Pump with Remote Outdoor Unit-Air-Source) | Centrally-Ducted | H5H3V48*K*AAA* | EA*5X60M24A*+WALLCON | *97CTN1202422A* | 44500 | 21 | 11 | 9.5 | 48000 | 36400 | 75.83% | 2 | 39000 | R-454B
215941028 | 3.71 | Yes | Yes | ARCOAIRE | HRCU-A-CB (Split System: Heat Pump with Remote Outdoor Unit-Air-Source) | Centrally-Ducted | H5H3V48*K*AAA* | EA*5X60M24A*+WALLCON | *97CTN1202422A* | 44500 | 21 | 11 | 9.5 | 48000 | 36400 | 75.83% | 2 | 39000 | R-454B
215941029 | 3.71 | Yes | Yes | COMFORTMAKER | HRCU-A-CB (Split System: Heat Pump with Remote Outdoor Unit-Air-Source) | Centrally-Ducted | C5H3V48*K*AAA* | EA*5X60M24A*+WALLCON | *97CTN1202422A* | 44500 | 21 | 11 | 9.5 | 48000 | 36400 | 75.83% | 2 | 39000 | R-454B
215941030 | 3.71 | Yes | Yes | DAY & NIGHT | HRCU-A-CB (Split System: Heat Pump with Remote Outdoor Unit-Air-Source) | Centrally-Ducted | C5H3V48*K*AAA* | EA*5X60M24A*+WALLCON | *97CTN1202422A* | 44500 | 21 | 11 | 9.5 | 48000 | 36400 | 75.83% | 2 | 39000 | R-454B
215941031 | 3.71 | Yes | Yes | KEEPRITE | HRCU-A-CB (Split System: Heat Pump with Remote Outdoor Unit-Air-Source) | Centrally-Ducted | C5H3V48*K*AAA* | EA*5X60M24A*+WALLCON | *97CTN1202422A* | 44500 | 21 | 11 | 9.5 | 48000 | 36400 | 75.83% | 2 | 39000 | R-454B
215941032 | 3.71 | Yes | Yes | KENMORE | HRCU-A-CB (Split System: Heat Pump with Remote Outdoor Unit-Air-Source) | Centrally-Ducted | (C,H,T)5H3V48*K*AAA* | EA*5X60M24A*+WALLCON | *97CTN1202422A* | 44500 | 21 | 11 | 9.5 | 48000 | 36400 | 75.83% | 2 | 39000 | R-454B
215941033 | 3.71 | Yes | Yes | TEMPSTAR | HRCU-A-CB (Split System: Heat Pump with Remote Outdoor Unit-Air-Source) | Centrally-Ducted | T5H3V48*K*AAA* | EA*5X60M24A*+WALLCON | *97CTN1202422A* | 44500 | 21 | 11 | 9.5 | 48000 | 36400 | 75.83% | 2 | 39000 | R-454B
215941034 | 3.75 | Yes | Yes | CARRIER | HRCU-A-CB (Split System: Heat Pump with Remote Outdoor Unit-Air-Source) | Centrally-Ducted | 27VNA348A*030* | CAA**6121AM*+UI | 59TN6C080C21**20 | 45000 | 21 | 11 | 9.5 | 48500 | 37000 | 76.29% | 2 | 40000 | R-454B
215941035 | 3.75 | Yes | Yes | BRYANT HEATING AND COOLING SYSTEMS | HRCU-A-CB (Split System: Heat Pump with Remote Outdoor Unit-Air-Source) | Centrally-Ducted | 293VAN048**AA* | CAA**6121AM*+UI | 986TD60080C21*** | 45000 | 21 | 11 | 9.5 | 48500 | 37000 | 76.29% | 2 | 40000 | R-454B
215941036 | 3.75 | Yes | Yes | HEIL | HRCU-A-CB (Split System: Heat Pump with Remote Outdoor Unit-Air-Source) | Centrally-Ducted | H5H3V48*K*AAA* | EA*5X61M21A*+WALLCON | *96CTN0802120B* | 45000 | 21 | 11 | 9.5 | 48500 | 37000 | 76.29% | 2 | 40000 | R-454B
215941037 | 3.75 | Yes | Yes | AIRQUEST | HRCU-A-CB (Split System: Heat Pump with Remote Outdoor Unit-Air-Source) | Centrally-Ducted | H5H3V48*K*AAA* | EA*5X61M21A*+WALLCON | *96CTN0802120B* | 45000 | 21 | 11 | 9.5 | 48500 | 37000 | 76.29% | 2 | 40000 | R-454B
215941038 | 3.75 | Yes | Yes | ARCOAIRE | HRCU-A-CB (Split System: Heat Pump with Remote Outdoor Unit-Air-Source) | Centrally-Ducted | H5H3V48*K*AAA* | EA*5X61M21A*+WALLCON | *96CTN0802120B* | 45000 | 21 | 11 | 9.5 | 48500 | 37000 | 76.29% | 2 | 40000 | R-454B
215941039 | 3.75 | Yes | Yes | COMFORTMAKER | HRCU-A-CB (Split System: Heat Pump with Remote Outdoor Unit-Air-Source) | Centrally-Ducted | C5H3V48*K*AAA* | EA*5X61M21A*+WALLCON | *96CTN0802120B* | 45000 | 21 | 11 | 9.5 | 48500 | 37000 | 76.29% | 2 | 40000 | R-454B
215941040 | 3.75 | Yes | Yes | DAY & NIGHT | HRCU-A-CB (Split System: Heat Pump with Remote Outdoor Unit-Air-Source) | Centrally-Ducted | C5H3V48*K*AAA* | EA*5X61M21A*+WALLCON | *96CTN0802120B* | 45000 | 21 | 11 | 9.5 | 48500 | 37000 | 76.29% | 2 | 40000 | R-454B
215941041 | 3.75 | Yes | Yes | KEEPRITE | HRCU-A-CB (Split System: Heat Pump with Remote Outdoor Unit-Air-Source) | Centrally-Ducted | C5H3V48*K*AAA* | EA*5X61M21A*+WALLCON | *96CTN0802120B* | 45000 | 21 | 11 | 9.5 | 48500 | 37000 | 76.29% | 2 | 40000 | R-454B
215941042 | 3.75 | Yes | Yes | KENMORE | HRCU-A-CB (Split System: Heat Pump with Remote Outdoor Unit-Air-Source) | Centrally-Ducted | (C,H,T)5H3V48*K*AAA* | EA*5X61M21A*+WALLCON | *96CTN0802120B* | 45000 | 21 | 11 | 9.5 | 48500 | 37000 | 76.29% | 2 | 40000 | R-454B
215941043 | 3.75 | Yes | Yes | TEMPSTAR | HRCU-A-CB (Split System: Heat Pump with Remote Outdoor Unit-Air-Source) | Centrally-Ducted | T5H3V48*K*AAA* | EA*5X61M21A*+WALLCON | *96CTN0802120B* | 45000 | 21 | 11 | 9.5 | 48500 | 37000 | 76.29% | 2 | 40000 | R-454B
215941044 | 3.79 | Yes | Yes | CARRIER | HRCU-A-CB (Split System: Heat Pump with Remote Outdoor Unit-Air-Source) | Centrally-Ducted | 27VNA348A*030* | CAA**6121AM*+UI | 58CU*B040C17**12 | 45500 | 21.5 | 11.5 | 9.5 | 48500 | 36800 | 75.88% | 2 | 40000 | R-454B
215941045 | 3.79 | Yes | Yes | BRYANT HEATING AND COOLING SYSTEMS | HRCU-A-CB (Split System: Heat Pump with Remote Outdoor Unit-Air-Source) | Centrally-Ducted | 293VAN048**AA* | CAA**6121AM*+UI | 83*CB36040C17*** | 45500 | 21.5 | 11.5 | 9.5 | 48500 | 36800 | 75.88% | 2 | 40000 | R-454B
215941046 | 3.79 | Yes | Yes | HEIL | HRCU-A-CB (Split System: Heat Pump with Remote Outdoor Unit-Air-Source) | Centrally-Ducted | H5H3V48*K*AAA* | EA*5X61M21A*+WALLCON | *80CSU0401712B* | 45500 | 21.5 | 11.5 | 9.5 | 48500 | 36800 | 75.88% | 2 | 40000 | R-454B
215941047 | 3.79 | Yes | Yes | AIRQUEST | HRCU-A-CB (Split System: Heat Pump with Remote Outdoor Unit-Air-Source) | Centrally-Ducted | H5H3V48*K*AAA* | EA*5X61M21A*+WALLCON | *80CSU0401712B* | 45500 | 21.5 | 11.5 | 9.5 | 48500 | 36800 | 75.88% | 2 | 40000 | R-454B
215941048 | 3.79 | Yes | Yes | ARCOAIRE | HRCU-A-CB (Split System: Heat Pump with Remote Outdoor Unit-Air-Source) | Centrally-Ducted | H5H3V48*K*AAA* | EA*5X61M21A*+WALLCON | *80CSU0401712B* | 45500 | 21.5 | 11.5 | 9.5 | 48500 | 36800 | 75.88% | 2 | 40000 | R-454B
215941049 | 3.79 | Yes | Yes | COMFORTMAKER | HRCU-A-CB (Split System: Heat Pump with Remote Outdoor Unit-Air-Source) | Centrally-Ducted | C5H3V48*K*AAA* | EA*5X61M21A*+WALLCON | *80CSU0401712B* | 45500 | 21.5 | 11.5 | 9.5 | 48500 | 36800 | 75.88% | 2 | 40000 | R-454B
215941050 | 3.79 | Yes | Yes | DAY & NIGHT | HRCU-A-CB (Split System: Heat Pump with Remote Outdoor Unit-Air-Source) | Centrally-Ducted | C5H3V48*K*AAA* | EA*5X61M21A*+WALLCON | *80CSU0401712B* | 45500 | 21.5 | 11.5 | 9.5 | 48500 | 36800 | 75.88% | 2 | 40000 | R-454B
215941051 | 3.79 | Yes | Yes | KEEPRITE | HRCU-A-CB (Split System: Heat Pump with Remote Outdoor Unit-Air-Source) | Centrally-Ducted | C5H3V48*K*AAA* | EA*5X61M21A*+WALLCON | *80CSU0401712B* | 45500 | 21.5 | 11.5 | 9.5 | 48500 | 36800 | 75.88% | 2 | 40000 | R-454B
215941052 | 3.79 | Yes | Yes | KENMORE | HRCU-A-CB (Split System: Heat Pump with Remote Outdoor Unit-Air-Source) | Centrally-Ducted | (C,H,T)5H3V48*K*AAA* | EA*5X61M21A*+WALLCON | *80CSU0401712B* | 45500 | 21.5 | 11.5 | 9.5 | 48500 | 36800 | 75.88% | 2 | 40000 | R-454B
215941053 | 3.79 | Yes | Yes | TEMPSTAR | HRCU-A-CB (Split System: Heat Pump with Remote Outdoor Unit-Air-Source) | Centrally-Ducted | T5H3V48*K*AAA* | EA*5X61M21A*+WALLCON | *80CSU0401712B* | 45500 | 21.5 | 11.5 | 9.5 | 48500 | 36800 | 75.88% | 2 | 40000 | R-454B
215941054 | 3.75 | Yes | Yes | CARRIER | HRCU-A-CB (Split System: Heat Pump with Remote Outdoor Unit-Air-Source) | Centrally-Ducted | 27VNA348A*030* | CAA**6121AM*+UI | 58CU*B060C17**16 | 45000 | 21 | 11.5 | 9.5 | 48500 | 37000 | 76.29% | 2 | 40000 | R-454B
215941055 | 3.75 | Yes | Yes | BRYANT HEATING AND COOLING SYSTEMS | HRCU-A-CB (Split System: Heat Pump with Remote Outdoor Unit-Air-Source) | Centrally-Ducted | 293VAN048**AA* | CAA**6121AM*+UI | 83*CB48060C17*** | 45000 | 21 | 11.5 | 9.5 | 48500 | 37000 | 76.29% | 2 | 40000 | R-454B
215941056 | 3.75 | Yes | Yes | HEIL | HRCU-A-CB (Split System: Heat Pump with Remote Outdoor Unit-Air-Source) | Centrally-Ducted | H5H3V48*K*AAA* | EA*5X61M21A*+WALLCON | *80CSU0601716B* | 45000 | 21 | 11.5 | 9.5 | 48500 | 37000 | 76.29% | 2 | 40000 | R-454B
215941057 | 3.75 | Yes | Yes | AIRQUEST | HRCU-A-CB (Split System: Heat Pump with Remote Outdoor Unit-Air-Source) | Centrally-Ducted | H5H3V48*K*AAA* | EA*5X61M21A*+WALLCON | *80CSU0601716B* | 45000 | 21 | 11.5 | 9.5 | 48500 | 37000 | 76.29% | 2 | 40000 | R-454B
215941058 | 3.75 | Yes | Yes | ARCOAIRE | HRCU-A-CB (Split System: Heat Pump with Remote Outdoor Unit-Air-Source) | Centrally-Ducted | H5H3V48*K*AAA* | EA*5X61M21A*+WALLCON | *80CSU0601716B* | 45000 | 21 | 11.5 | 9.5 | 48500 | 37000 | 76.29% | 2 | 40000 | R-454B
215941059 | 3.75 | Yes | Yes | COMFORTMAKER | HRCU-A-CB (Split System: Heat Pump with Remote Outdoor Unit-Air-Source) | Centrally-Ducted | C5H3V48*K*AAA* | EA*5X61M21A*+WALLCON | *80CSU0601716B* | 45000 | 21 | 11.5 | 9.5 | 48500 | 37000 | 76.29% | 2 | 40000 | R-454B
215941060 | 3.75 | Yes | Yes | DAY & NIGHT | HRCU-A-CB (Split System: Heat Pump with Remote Outdoor Unit-Air-Source) | Centrally-Ducted | C5H3V48*K*AAA* | EA*5X61M21A*+WALLCON | *80CSU0601716B* | 45000 | 21 | 11.5 | 9.5 | 48500 | 37000 | 76.29% | 2 | 40000 | R-454B
215941061 | 3.75 | Yes | Yes | KEEPRITE | HRCU-A-CB (Split System: Heat Pump with Remote Outdoor Unit-Air-Source) | Centrally-Ducted | C5H3V48*K*AAA* | EA*5X61M21A*+WALLCON | *80CSU0601716B* | 45000 | 21 | 11.5 | 9.5 | 48500 | 37000 | 76.29% | 2 | 40000 | R-454B
215941062 | 3.75 | Yes | Yes | KENMORE | HRCU-A-CB (Split System: Heat Pump with Remote Outdoor Unit-Air-Source) | Centrally-Ducted | (C,H,T)5H3V48*K*AAA* | EA*5X61M21A*+WALLCON | *80CSU0601716B* | 45000 | 21 | 11.5 | 9.5 | 48500 | 37000 | 76.29% | 2 | 40000 | R-454B
215941063 | 3.75 | Yes | Yes | TEMPSTAR | HRCU-A-CB (Split System: Heat Pump with Remote Outdoor Unit-Air-Source) | Centrally-Ducted | T5H3V48*K*AAA* | EA*5X61M21A*+WALLCON | *80CSU0601716B* | 45000 | 21 | 11.5 | 9.5 | 48500 | 37000 | 76.29% | 2 | 40000 | R-454B
215941064 | 3.71 | Yes | Yes | CARRIER | HRCU-A-CB (Split System: Heat Pump with Remote Outdoor Unit-Air-Source) | Centrally-Ducted | 27VNA348A*030* | CAA**6121AM*+UI | 59TN7A080C17**16 | 44500 | 20 | 11 | 9 | 49000 | 37600 | 76.73% | 2 | 40500 | R-454B
215941065 | 3.71 | Yes | Yes | BRYANT HEATING AND COOLING SYSTEMS | HRCU-A-CB (Split System: Heat Pump with Remote Outdoor Unit-Air-Source) | Centrally-Ducted | 293VAN048**AA* | CAA**6121AM*+UI | 987TA42080C17*** | 44500 | 20 | 11 | 9 | 49000 | 37600 | 76.73% | 2 | 40500 | R-454B
215941066 | 3.71 | Yes | Yes | HEIL | HRCU-A-CB (Split System: Heat Pump with Remote Outdoor Unit-Air-Source) | Centrally-Ducted | H5H3V48*K*AAA* | EA*5X61M21A*+WALLCON | *97CTN0801716A* | 44500 | 20 | 11 | 9 | 49000 | 37600 | 76.73% | 2 | 40500 | R-454B
215941067 | 3.71 | Yes | Yes | AIRQUEST | HRCU-A-CB (Split System: Heat Pump with Remote Outdoor Unit-Air-Source) | Centrally-Ducted | H5H3V48*K*AAA* | EA*5X61M21A*+WALLCON | *97CTN0801716A* | 44500 | 20 | 11 | 9 | 49000 | 37600 | 76.73% | 2 | 40500 | R-454B
215941068 | 3.71 | Yes | Yes | ARCOAIRE | HRCU-A-CB (Split System: Heat Pump with Remote Outdoor Unit-Air-Source) | Centrally-Ducted | H5H3V48*K*AAA* | EA*5X61M21A*+WALLCON | *97CTN0801716A* | 44500 | 20 | 11 | 9 | 49000 | 37600 | 76.73% | 2 | 40500 | R-454B
215941069 | 3.71 | Yes | Yes | COMFORTMAKER | HRCU-A-CB (Split System: Heat Pump with Remote Outdoor Unit-Air-Source) | Centrally-Ducted | C5H3V48*K*AAA* | EA*5X61M21A*+WALLCON | *97CTN0801716A* | 44500 | 20 | 11 | 9 | 49000 | 37600 | 76.73% | 2 | 40500 | R-454B
215941070 | 3.71 | Yes | Yes | DAY & NIGHT | HRCU-A-CB (Split System: Heat Pump with Remote Outdoor Unit-Air-Source) | Centrally-Ducted | C5H3V48*K*AAA* | EA*5X61M21A*+WALLCON | *97CTN0801716A* | 44500 | 20 | 11 | 9 | 49000 | 37600 | 76.73% | 2 | 40500 | R-454B
215941071 | 3.71 | Yes | Yes | KEEPRITE | HRCU-A-CB (Split System: Heat Pump with Remote Outdoor Unit-Air-Source) | Centrally-Ducted | C5H3V48*K*AAA* | EA*5X61M21A*+WALLCON | *97CTN0801716A* | 44500 | 20 | 11 | 9 | 49000 | 37600 | 76.73% | 2 | 40500 | R-454B
215941072 | 3.71 | Yes | Yes | KENMORE | HRCU-A-CB (Split System: Heat Pump with Remote Outdoor Unit-Air-Source) | Centrally-Ducted | (C,H,T)5H3V48*K*AAA* | EA*5X61M21A*+WALLCON | *97CTN0801716A* | 44500 | 20 | 11 | 9 | 49000 | 37600 | 76.73% | 2 | 40500 | R-454B
215941073 | 3.71 | Yes | Yes | TEMPSTAR | HRCU-A-CB (Split System: Heat Pump with Remote Outdoor Unit-Air-Source) | Centrally-Ducted | T5H3V48*K*AAA* | EA*5X61M21A*+WALLCON | *97CTN0801716A* | 44500 | 20 | 11 | 9 | 49000 | 37600 | 76.73% | 2 | 40500 | R-454B
215941074 | 3.75 | Yes | Yes | CARRIER | HRCU-A-CB (Split System: Heat Pump with Remote Outdoor Unit-Air-Source) | Centrally-Ducted | 27VNA348A*030* | CAA**6121AM*+UI | 59TN7A080C21**20 | 45000 | 21 | 11 | 9.5 | 48500 | 37000 | 76.29% | 2 | 40000 | R-454B
215941075 | 3.75 | Yes | Yes | BRYANT HEATING AND COOLING SYSTEMS | HRCU-A-CB (Split System: Heat Pump with Remote Outdoor Unit-Air-Source) | Centrally-Ducted | 293VAN048**AA* | CAA**6121AM*+UI | 987TA60080C21*** | 45000 | 21 | 11 | 9.5 | 48500 | 37000 | 76.29% | 2 | 40000 | R-454B
215941076 | 3.75 | Yes | Yes | HEIL | HRCU-A-CB (Split System: Heat Pump with Remote Outdoor Unit-Air-Source) | Centrally-Ducted | H5H3V48*K*AAA* | EA*5X61M21A*+WALLCON | *97CTN0802120A* | 45000 | 21 | 11 | 9.5 | 48500 | 37000 | 76.29% | 2 | 40000 | R-454B
215941077 | 3.75 | Yes | Yes | AIRQUEST | HRCU-A-CB (Split System: Heat Pump with Remote Outdoor Unit-Air-Source) | Centrally-Ducted | H5H3V48*K*AAA* | EA*5X61M21A*+WALLCON | *97CTN0802120A* | 45000 | 21 | 11 | 9.5 | 48500 | 37000 | 76.29% | 2 | 40000 | R-454B
215941078 | 3.75 | Yes | Yes | ARCOAIRE | HRCU-A-CB (Split System: Heat Pump with Remote Outdoor Unit-Air-Source) | Centrally-Ducted | H5H3V48*K*AAA* | EA*5X61M21A*+WALLCON | *97CTN0802120A* | 45000 | 21 | 11 | 9.5 | 48500 | 37000 | 76.29% | 2 | 40000 | R-454B
215941079 | 3.75 | Yes | Yes | COMFORTMAKER | HRCU-A-CB (Split System: Heat Pump with Remote Outdoor Unit-Air-Source) | Centrally-Ducted | C5H3V48*K*AAA* | EA*5X61M21A*+WALLCON | *97CTN0802120A* | 45000 | 21 | 11 | 9.5 | 48500 | 37000 | 76.29% | 2 | 40000 | R-454B
215941080 | 3.75 | Yes | Yes | DAY & NIGHT | HRCU-A-CB (Split System: Heat Pump with Remote Outdoor Unit-Air-Source) | Centrally-Ducted | C5H3V48*K*AAA* | EA*5X61M21A*+WALLCON | *97CTN0802120A* | 45000 | 21 | 11 | 9.5 | 48500 | 37000 | 76.29% | 2 | 40000 | R-454B
215941081 | 3.75 | Yes | Yes | KEEPRITE | HRCU-A-CB (Split System: Heat Pump with Remote Outdoor Unit-Air-Source) | Centrally-Ducted | C5H3V48*K*AAA* | EA*5X61M21A*+WALLCON | *97CTN0802120A* | 45000 | 21 | 11 | 9.5 | 48500 | 37000 | 76.29% | 2 | 40000 | R-454B
215941082 | 3.75 | Yes | Yes | KENMORE | HRCU-A-CB (Split System: Heat Pump with Remote Outdoor Unit-Air-Source) | Centrally-Ducted | (C,H,T)5H3V48*K*AAA* | EA*5X61M21A*+WALLCON | *97CTN0802120A* | 45000 | 21 | 11 | 9.5 | 48500 | 37000 | 76.29% | 2 | 40000 | R-454B
215941083 | 3.75 | Yes | Yes | TEMPSTAR | HRCU-A-CB (Split System: Heat Pump with Remote Outdoor Unit-Air-Source) | Centrally-Ducted | T5H3V48*K*AAA* | EA*5X61M21A*+WALLCON | *97CTN0802120A* | 45000 | 21 | 11 | 9.5 | 48500 | 37000 | 76.29% | 2 | 40000 | R-454B
215941084 | 3.79 | Yes | Yes | CARRIER | HRCU-A-CB (Split System: Heat Pump with Remote Outdoor Unit-Air-Source) | Centrally-Ducted | 27VNA348A*030* | CAA**6121AM*+UI | 59TN7A100C21**22 | 45500 | 21 | 11 | 9.5 | 48500 | 36800 | 75.88% | 2 | 40000 | R-454B
215941085 | 3.79 | Yes | Yes | BRYANT HEATING AND COOLING SYSTEMS | HRCU-A-CB (Split System: Heat Pump with Remote Outdoor Unit-Air-Source) | Centrally-Ducted | 293VAN048**AA* | CAA**6121AM*+UI | 987TA66100C21*** | 45500 | 21 | 11 | 9.5 | 48500 | 36800 | 75.88% | 2 | 40000 | R-454B
215941086 | 3.79 | Yes | Yes | HEIL | HRCU-A-CB (Split System: Heat Pump with Remote Outdoor Unit-Air-Source) | Centrally-Ducted | H5H3V48*K*AAA* | EA*5X61M21A*+WALLCON | *97CTN1002122A* | 45500 | 21 | 11 | 9.5 | 48500 | 36800 | 75.88% | 2 | 40000 | R-454B
215941087 | 3.79 | Yes | Yes | AIRQUEST | HRCU-A-CB (Split System: Heat Pump with Remote Outdoor Unit-Air-Source) | Centrally-Ducted | H5H3V48*K*AAA* | EA*5X61M21A*+WALLCON | *97CTN1002122A* | 45500 | 21 | 11 | 9.5 | 48500 | 36800 | 75.88% | 2 | 40000 | R-454B
215941088 | 3.79 | Yes | Yes | ARCOAIRE | HRCU-A-CB (Split System: Heat Pump with Remote Outdoor Unit-Air-Source) | Centrally-Ducted | H5H3V48*K*AAA* | EA*5X61M21A*+WALLCON | *97CTN1002122A* | 45500 | 21 | 11 | 9.5 | 48500 | 36800 | 75.88% | 2 | 40000 | R-454B
215941089 | 3.79 | Yes | Yes | COMFORTMAKER | HRCU-A-CB (Split System: Heat Pump with Remote Outdoor Unit-Air-Source) | Centrally-Ducted | C5H3V48*K*AAA* | EA*5X61M21A*+WALLCON | *97CTN1002122A* | 45500 | 21 | 11 | 9.5 | 48500 | 36800 | 75.88% | 2 | 40000 | R-454B
215941090 | 3.79 | Yes | Yes | DAY & NIGHT | HRCU-A-CB (Split System: Heat Pump with Remote Outdoor Unit-Air-Source) | Centrally-Ducted | C5H3V48*K*AAA* | EA*5X61M21A*+WALLCON | *97CTN1002122A* | 45500 | 21 | 11 | 9.5 | 48500 | 36800 | 75.88% | 2 | 40000 | R-454B
215941091 | 3.79 | Yes | Yes | KEEPRITE | HRCU-A-CB (Split System: Heat Pump with Remote Outdoor Unit-Air-Source) | Centrally-Ducted | C5H3V48*K*AAA* | EA*5X61M21A*+WALLCON | *97CTN1002122A* | 45500 | 21 | 11 | 9.5 | 48500 | 36800 | 75.88% | 2 | 40000 | R-454B
215941092 | 3.79 | Yes | Yes | KENMORE | HRCU-A-CB (Split System: Heat Pump with Remote Outdoor Unit-Air-Source) | Centrally-Ducted | (C,H,T)5H3V48*K*AAA* | EA*5X61M21A*+WALLCON | *97CTN1002122A* | 45500 | 21 | 11 | 9.5 | 48500 | 36800 | 75.88% | 2 | 40000 | R-454B
215941093 | 3.79 | Yes | Yes | TEMPSTAR | HRCU-A-CB (Split System: Heat Pump with Remote Outdoor Unit-Air-Source) | Centrally-Ducted | T5H3V48*K*AAA* | EA*5X61M21A*+WALLCON | *97CTN1002122A* | 45500 | 21 | 11 | 9.5 | 48500 | 36800 | 75.88% | 2 | 40000 | R-454B
215941094 | 3.79 | Yes | Yes | CARRIER | HRCU-A-CB (Split System: Heat Pump with Remote Outdoor Unit-Air-Source) | Centrally-Ducted | 27VNA348A*030* | CAA**6124AM*+UI | 59TN6C080C21**20 | 45500 | 21 | 11 | 9.5 | 48500 | 37000 | 76.29% | 2 | 40000 | R-454B
215941095 | 3.79 | Yes | Yes | BRYANT HEATING AND COOLING SYSTEMS | HRCU-A-CB (Split System: Heat Pump with Remote Outdoor Unit-Air-Source) | Centrally-Ducted | 293VAN048**AA* | CAA**6124AM*+UI | 986TD60080C21*** | 45500 | 21 | 11 | 9.5 | 48500 | 37000 | 76.29% | 2 | 40000 | R-454B
215941096 | 3.79 | Yes | Yes | HEIL | HRCU-A-CB (Split System: Heat Pump with Remote Outdoor Unit-Air-Source) | Centrally-Ducted | H5H3V48*K*AAA* | EA*5X61M24A*+WALLCON | *96CTN0802120B* | 45500 | 21 | 11 | 9.5 | 48500 | 37000 | 76.29% | 2 | 40000 | R-454B
215941097 | 3.79 | Yes | Yes | AIRQUEST | HRCU-A-CB (Split System: Heat Pump with Remote Outdoor Unit-Air-Source) | Centrally-Ducted | H5H3V48*K*AAA* | EA*5X61M24A*+WALLCON | *96CTN0802120B* | 45500 | 21 | 11 | 9.5 | 48500 | 37000 | 76.29% | 2 | 40000 | R-454B
215941098 | 3.79 | Yes | Yes | ARCOAIRE | HRCU-A-CB (Split System: Heat Pump with Remote Outdoor Unit-Air-Source) | Centrally-Ducted | H5H3V48*K*AAA* | EA*5X61M24A*+WALLCON | *96CTN0802120B* | 45500 | 21 | 11 | 9.5 | 48500 | 37000 | 76.29% | 2 | 40000 | R-454B
215941099 | 3.79 | Yes | Yes | COMFORTMAKER | HRCU-A-CB (Split System: Heat Pump with Remote Outdoor Unit-Air-Source) | Centrally-Ducted | C5H3V48*K*AAA* | EA*5X61M24A*+WALLCON | *96CTN0802120B* | 45500 | 21 | 11 | 9.5 | 48500 | 37000 | 76.29% | 2 | 40000 | R-454B
215941100 | 3.79 | Yes | Yes | DAY & NIGHT | HRCU-A-CB (Split System: Heat Pump with Remote Outdoor Unit-Air-Source) | Centrally-Ducted | C5H3V48*K*AAA* | EA*5X61M24A*+WALLCON | *96CTN0802120B* | 45500 | 21 | 11 | 9.5 | 48500 | 37000 | 76.29% | 2 | 40000 | R-454B
215941101 | 3.79 | Yes | Yes | KEEPRITE | HRCU-A-CB (Split System: Heat Pump with Remote Outdoor Unit-Air-Source) | Centrally-Ducted | C5H3V48*K*AAA* | EA*5X61M24A*+WALLCON | *96CTN0802120B* | 45500 | 21 | 11 | 9.5 | 48500 | 37000 | 76.29% | 2 | 40000 | R-454B
215941102 | 3.79 | Yes | Yes | KENMORE | HRCU-A-CB (Split System: Heat Pump with Remote Outdoor Unit-Air-Source) | Centrally-Ducted | (C,H,T)5H3V48*K*AAA* | EA*5X61M24A*+WALLCON | *96CTN0802120B* | 45500 | 21 | 11 | 9.5 | 48500 | 37000 | 76.29% | 2 | 40000 | R-454B
215941103 | 3.79 | Yes | Yes | TEMPSTAR | HRCU-A-CB (Split System: Heat Pump with Remote Outdoor Unit-Air-Source) | Centrally-Ducted | T5H3V48*K*AAA* | EA*5X61M24A*+WALLCON | *96CTN0802120B* | 45500 | 21 | 11 | 9.5 | 48500 | 37000 | 76.29% | 2 | 40000 | R-454B
215941104 | 3.79 | Yes | Yes | CARRIER | HRCU-A-CB (Split System: Heat Pump with Remote Outdoor Unit-Air-Source) | Centrally-Ducted | 27VNA348A*030* | CAA**6124AM*+UI | 59TN7A080C21**20 | 45500 | 21 | 11 | 9.5 | 48500 | 37000 | 76.29% | 2 | 40000 | R-454B
215941105 | 3.79 | Yes | Yes | BRYANT HEATING AND COOLING SYSTEMS | HRCU-A-CB (Split System: Heat Pump with Remote Outdoor Unit-Air-Source) | Centrally-Ducted | 293VAN048**AA* | CAA**6124AM*+UI | 987TA60080C21*** | 45500 | 21 | 11 | 9.5 | 48500 | 37000 | 76.29% | 2 | 40000 | R-454B
215941106 | 3.79 | Yes | Yes | HEIL | HRCU-A-CB (Split System: Heat Pump with Remote Outdoor Unit-Air-Source) | Centrally-Ducted | H5H3V48*K*AAA* | EA*5X61M24A*+WALLCON | *97CTN0802120A* | 45500 | 21 | 11 | 9.5 | 48500 | 37000 | 76.29% | 2 | 40000 | R-454B
215941107 | 3.79 | Yes | Yes | AIRQUEST | HRCU-A-CB (Split System: Heat Pump with Remote Outdoor Unit-Air-Source) | Centrally-Ducted | H5H3V48*K*AAA* | EA*5X61M24A*+WALLCON | *97CTN0802120A* | 45500 | 21 | 11 | 9.5 | 48500 | 37000 | 76.29% | 2 | 40000 | R-454B
215941108 | 3.79 | Yes | Yes | ARCOAIRE | HRCU-A-CB (Split System: Heat Pump with Remote Outdoor Unit-Air-Source) | Centrally-Ducted | H5H3V48*K*AAA* | EA*5X61M24A*+WALLCON | *97CTN0802120A* | 45500 | 21 | 11 | 9.5 | 48500 | 37000 | 76.29% | 2 | 40000 | R-454B
215941109 | 3.79 | Yes | Yes | COMFORTMAKER | HRCU-A-CB (Split System: Heat Pump with Remote Outdoor Unit-Air-Source) | Centrally-Ducted | C5H3V48*K*AAA* | EA*5X61M24A*+WALLCON | *97CTN0802120A* | 45500 | 21 | 11 | 9.5 | 48500 | 37000 | 76.29% | 2 | 40000 | R-454B
215941110 | 3.79 | Yes | Yes | DAY & NIGHT | HRCU-A-CB (Split System: Heat Pump with Remote Outdoor Unit-Air-Source) | Centrally-Ducted | C5H3V48*K*AAA* | EA*5X61M24A*+WALLCON | *97CTN0802120A* | 45500 | 21 | 11 | 9.5 | 48500 | 37000 | 76.29% | 2 | 40000 | R-454B
215941111 | 3.79 | Yes | Yes | KEEPRITE | HRCU-A-CB (Split System: Heat Pump with Remote Outdoor Unit-Air-Source) | Centrally-Ducted | C5H3V48*K*AAA* | EA*5X61M24A*+WALLCON | *97CTN0802120A* | 45500 | 21 | 11 | 9.5 | 48500 | 37000 | 76.29% | 2 | 40000 | R-454B
215941112 | 3.79 | Yes | Yes | KENMORE | HRCU-A-CB (Split System: Heat Pump with Remote Outdoor Unit-Air-Source) | Centrally-Ducted | (C,H,T)5H3V48*K*AAA* | EA*5X61M24A*+WALLCON | *97CTN0802120A* | 45500 | 21 | 11 | 9.5 | 48500 | 37000 | 76.29% | 2 | 40000 | R-454B
215941113 | 3.79 | Yes | Yes | TEMPSTAR | HRCU-A-CB (Split System: Heat Pump with Remote Outdoor Unit-Air-Source) | Centrally-Ducted | T5H3V48*K*AAA* | EA*5X61M24A*+WALLCON | *97CTN0802120A* | 45500 | 21 | 11 | 9.5 | 48500 | 37000 | 76.29% | 2 | 40000 | R-454B
215941114 | 3.79 | Yes | Yes | CARRIER | HRCU-A-CB (Split System: Heat Pump with Remote Outdoor Unit-Air-Source) | Centrally-Ducted | 27VNA348A*030* | CAA**6124AM*+UI | 59TN7A100C21**22 | 45500 | 21.5 | 11 | 9.5 | 48500 | 36800 | 75.88% | 2 | 39500 | R-454B
215941115 | 3.79 | Yes | Yes | BRYANT HEATING AND COOLING SYSTEMS | HRCU-A-CB (Split System: Heat Pump with Remote Outdoor Unit-Air-Source) | Centrally-Ducted | 293VAN048**AA* | CAA**6124AM*+UI | 987TA66100C21*** | 45500 | 21.5 | 11 | 9.5 | 48500 | 36800 | 75.88% | 2 | 39500 | R-454B
215941116 | 3.79 | Yes | Yes | HEIL | HRCU-A-CB (Split System: Heat Pump with Remote Outdoor Unit-Air-Source) | Centrally-Ducted | H5H3V48*K*AAA* | EA*5X61M24A*+WALLCON | *97CTN1002122A* | 45500 | 21.5 | 11 | 9.5 | 48500 | 36800 | 75.88% | 2 | 39500 | R-454B
215941117 | 3.79 | Yes | Yes | AIRQUEST | HRCU-A-CB (Split System: Heat Pump with Remote Outdoor Unit-Air-Source) | Centrally-Ducted | H5H3V48*K*AAA* | EA*5X61M24A*+WALLCON | *97CTN1002122A* | 45500 | 21.5 | 11 | 9.5 | 48500 | 36800 | 75.88% | 2 | 39500 | R-454B
215941118 | 3.79 | Yes | Yes | ARCOAIRE | HRCU-A-CB (Split System: Heat Pump with Remote Outdoor Unit-Air-Source) | Centrally-Ducted | H5H3V48*K*AAA* | EA*5X61M24A*+WALLCON | *97CTN1002122A* | 45500 | 21.5 | 11 | 9.5 | 48500 | 36800 | 75.88% | 2 | 39500 | R-454B
215941119 | 3.79 | Yes | Yes | COMFORTMAKER | HRCU-A-CB (Split System: Heat Pump with Remote Outdoor Unit-Air-Source) | Centrally-Ducted | C5H3V48*K*AAA* | EA*5X61M24A*+WALLCON | *97CTN1002122A* | 45500 | 21.5 | 11 | 9.5 | 48500 | 36800 | 75.88% | 2 | 39500 | R-454B
215941120 | 3.79 | Yes | Yes | DAY & NIGHT | HRCU-A-CB (Split System: Heat Pump with Remote Outdoor Unit-Air-Source) | Centrally-Ducted | C5H3V48*K*AAA* | EA*5X61M24A*+WALLCON | *97CTN1002122A* | 45500 | 21.5 | 11 | 9.5 | 48500 | 36800 | 75.88% | 2 | 39500 | R-454B
215941121 | 3.79 | Yes | Yes | KEEPRITE | HRCU-A-CB (Split System: Heat Pump with Remote Outdoor Unit-Air-Source) | Centrally-Ducted | C5H3V48*K*AAA* | EA*5X61M24A*+WALLCON | *97CTN1002122A* | 45500 | 21.5 | 11 | 9.5 | 48500 | 36800 | 75.88% | 2 | 39500 | R-454B
215941122 | 3.79 | Yes | Yes | KENMORE | HRCU-A-CB (Split System: Heat Pump with Remote Outdoor Unit-Air-Source) | Centrally-Ducted | (C,H,T)5H3V48*K*AAA* | EA*5X61M24A*+WALLCON | *97CTN1002122A* | 45500 | 21.5 | 11 | 9.5 | 48500 | 36800 | 75.88% | 2 | 39500 | R-454B
215941123 | 3.79 | Yes | Yes | TEMPSTAR | HRCU-A-CB (Split System: Heat Pump with Remote Outdoor Unit-Air-Source) | Centrally-Ducted | T5H3V48*K*AAA* | EA*5X61M24A*+WALLCON | *97CTN1002122A* | 45500 | 21.5 | 11 | 9.5 | 48500 | 36800 | 75.88% | 2 | 39500 | R-454B
215941124 | 3.79 | Yes | Yes | CARRIER | HRCU-A-CB (Split System: Heat Pump with Remote Outdoor Unit-Air-Source) | Centrally-Ducted | 27VNA348A*030* | CAA**6124AM*+UI | 59TN7A120C24**22 | 45500 | 21.5 | 11.5 | 9.5 | 48500 | 36600 | 75.46% | 2 | 39500 | R-454B
215941125 | 3.79 | Yes | Yes | BRYANT HEATING AND COOLING SYSTEMS | HRCU-A-CB (Split System: Heat Pump with Remote Outdoor Unit-Air-Source) | Centrally-Ducted | 293VAN048**AA* | CAA**6124AM*+UI | 987TA66120C24*** | 45500 | 21.5 | 11.5 | 9.5 | 48500 | 36600 | 75.46% | 2 | 39500 | R-454B
215941126 | 3.79 | Yes | Yes | HEIL | HRCU-A-CB (Split System: Heat Pump with Remote Outdoor Unit-Air-Source) | Centrally-Ducted | H5H3V48*K*AAA* | EA*5X61M24A*+WALLCON | *97CTN1202422A* | 45500 | 21.5 | 11.5 | 9.5 | 48500 | 36600 | 75.46% | 2 | 39500 | R-454B
215941127 | 3.79 | Yes | Yes | AIRQUEST | HRCU-A-CB (Split System: Heat Pump with Remote Outdoor Unit-Air-Source) | Centrally-Ducted | H5H3V48*K*AAA* | EA*5X61M24A*+WALLCON | *97CTN1202422A* | 45500 | 21.5 | 11.5 | 9.5 | 48500 | 36600 | 75.46% | 2 | 39500 | R-454B
215941128 | 3.79 | Yes | Yes | ARCOAIRE | HRCU-A-CB (Split System: Heat Pump with Remote Outdoor Unit-Air-Source) | Centrally-Ducted | H5H3V48*K*AAA* | EA*5X61M24A*+WALLCON | *97CTN1202422A* | 45500 | 21.5 | 11.5 | 9.5 | 48500 | 36600 | 75.46% | 2 | 39500 | R-454B
215941129 | 3.79 | Yes | Yes | COMFORTMAKER | HRCU-A-CB (Split System: Heat Pump with Remote Outdoor Unit-Air-Source) | Centrally-Ducted | C5H3V48*K*AAA* | EA*5X61M24A*+WALLCON | *97CTN1202422A* | 45500 | 21.5 | 11.5 | 9.5 | 48500 | 36600 | 75.46% | 2 | 39500 | R-454B
215941130 | 3.79 | Yes | Yes | DAY & NIGHT | HRCU-A-CB (Split System: Heat Pump with Remote Outdoor Unit-Air-Source) | Centrally-Ducted | C5H3V48*K*AAA* | EA*5X61M24A*+WALLCON | *97CTN1202422A* | 45500 | 21.5 | 11.5 | 9.5 | 48500 | 36600 | 75.46% | 2 | 39500 | R-454B
215941131 | 3.79 | Yes | Yes | KEEPRITE | HRCU-A-CB (Split System: Heat Pump with Remote Outdoor Unit-Air-Source) | Centrally-Ducted | C5H3V48*K*AAA* | EA*5X61M24A*+WALLCON | *97CTN1202422A* | 45500 | 21.5 | 11.5 | 9.5 | 48500 | 36600 | 75.46% | 2 | 39500 | R-454B
215941132 | 3.79 | Yes | Yes | KENMORE | HRCU-A-CB (Split System: Heat Pump with Remote Outdoor Unit-Air-Source) | Centrally-Ducted | (C,H,T)5H3V48*K*AAA* | EA*5X61M24A*+WALLCON | *97CTN1202422A* | 45500 | 21.5 | 11.5 | 9.5 | 48500 | 36600 | 75.46% | 2 | 39500 | R-454B
215941133 | 3.79 | Yes | Yes | TEMPSTAR | HRCU-A-CB (Split System: Heat Pump with Remote Outdoor Unit-Air-Source) | Centrally-Ducted | T5H3V48*K*AAA* | EA*5X61M24A*+WALLCON | *97CTN1202422A* | 45500 | 21.5 | 11.5 | 9.5 | 48500 | 36600 | 75.46% | 2 | 39500 | R-454B
215941134 | 3.67 | Yes | Yes | CARRIER | HRCU-A-CB (Split System: Heat Pump with Remote Outdoor Unit-Air-Source) | Centrally-Ducted | 27VNA348A*030* | CSAH*4812AM*+UI | 59TN6C080C21**20 | 44000 | 20 | 10.5 | 9 | 48500 | 36600 | 75.46% | 1.8 | 39500 | R-454B
215941135 | 3.67 | Yes | Yes | BRYANT HEATING AND COOLING SYSTEMS | HRCU-A-CB (Split System: Heat Pump with Remote Outdoor Unit-Air-Source) | Centrally-Ducted | 293VAN048**AA* | CSAH*4812AM*+UI | 986TD60080C21*** | 44000 | 20 | 10.5 | 9 | 48500 | 36600 | 75.46% | 1.8 | 39500 | R-454B
215941136 | 3.67 | Yes | Yes | HEIL | HRCU-A-CB (Split System: Heat Pump with Remote Outdoor Unit-Air-Source) | Centrally-Ducted | H5H3V48*K*AAA* | ESH5X48M12A*+WALLCON | *96CTN0802120B* | 44000 | 20 | 10.5 | 9 | 48500 | 36600 | 75.46% | 1.8 | 39500 | R-454B
215941137 | 3.67 | Yes | Yes | AIRQUEST | HRCU-A-CB (Split System: Heat Pump with Remote Outdoor Unit-Air-Source) | Centrally-Ducted | H5H3V48*K*AAA* | ESH5X48M12A*+WALLCON | *96CTN0802120B* | 44000 | 20 | 10.5 | 9 | 48500 | 36600 | 75.46% | 1.8 | 39500 | R-454B
215941138 | 3.67 | Yes | Yes | ARCOAIRE | HRCU-A-CB (Split System: Heat Pump with Remote Outdoor Unit-Air-Source) | Centrally-Ducted | H5H3V48*K*AAA* | ESH5X48M12A*+WALLCON | *96CTN0802120B* | 44000 | 20 | 10.5 | 9 | 48500 | 36600 | 75.46% | 1.8 | 39500 | R-454B
215941139 | 3.67 | Yes | Yes | COMFORTMAKER | HRCU-A-CB (Split System: Heat Pump with Remote Outdoor Unit-Air-Source) | Centrally-Ducted | C5H3V48*K*AAA* | ESH5X48M12A*+WALLCON | *96CTN0802120B* | 44000 | 20 | 10.5 | 9 | 48500 | 36600 | 75.46% | 1.8 | 39500 | R-454B
215941140 | 3.67 | Yes | Yes | DAY & NIGHT | HRCU-A-CB (Split System: Heat Pump with Remote Outdoor Unit-Air-Source) | Centrally-Ducted | C5H3V48*K*AAA* | ESH5X48M12A*+WALLCON | *96CTN0802120B* | 44000 | 20 | 10.5 | 9 | 48500 | 36600 | 75.46% | 1.8 | 39500 | R-454B
215941141 | 3.67 | Yes | Yes | KEEPRITE | HRCU-A-CB (Split System: Heat Pump with Remote Outdoor Unit-Air-Source) | Centrally-Ducted | C5H3V48*K*AAA* | ESH5X48M12A*+WALLCON | *96CTN0802120B* | 44000 | 20 | 10.5 | 9 | 48500 | 36600 | 75.46% | 1.8 | 39500 | R-454B
215941142 | 3.67 | Yes | Yes | KENMORE | HRCU-A-CB (Split System: Heat Pump with Remote Outdoor Unit-Air-Source) | Centrally-Ducted | (C,H,T)5H3V48*K*AAA* | ESH5X48M12A*+WALLCON | *96CTN0802120B* | 44000 | 20 | 10.5 | 9 | 48500 | 36600 | 75.46% | 1.8 | 39500 | R-454B
215941143 | 3.67 | Yes | Yes | TEMPSTAR | HRCU-A-CB (Split System: Heat Pump with Remote Outdoor Unit-Air-Source) | Centrally-Ducted | T5H3V48*K*AAA* | ESH5X48M12A*+WALLCON | *96CTN0802120B* | 44000 | 20 | 10.5 | 9 | 48500 | 36600 | 75.46% | 1.8 | 39500 | R-454B
215941144 | 3.67 | Yes | Yes | CARRIER | HRCU-A-CB (Split System: Heat Pump with Remote Outdoor Unit-Air-Source) | Centrally-Ducted | 27VNA348A*030* | CSAH*4812AM*+UI | 58CU*B040C17**12 | 44000 | 20 | 11 | 9 | 48500 | 36600 | 75.46% | 1.82 | 39500 | R-454B
215941145 | 3.67 | Yes | Yes | BRYANT HEATING AND COOLING SYSTEMS | HRCU-A-CB (Split System: Heat Pump with Remote Outdoor Unit-Air-Source) | Centrally-Ducted | 293VAN048**AA* | CSAH*4812AM*+UI | 83*CB36040C17*** | 44000 | 20 | 11 | 9 | 48500 | 36600 | 75.46% | 1.82 | 39500 | R-454B
215941146 | 3.67 | Yes | Yes | HEIL | HRCU-A-CB (Split System: Heat Pump with Remote Outdoor Unit-Air-Source) | Centrally-Ducted | H5H3V48*K*AAA* | ESH5X48M12A*+WALLCON | *80CSU0401712B* | 44000 | 20 | 11 | 9 | 48500 | 36600 | 75.46% | 1.82 | 39500 | R-454B
215941147 | 3.67 | Yes | Yes | AIRQUEST | HRCU-A-CB (Split System: Heat Pump with Remote Outdoor Unit-Air-Source) | Centrally-Ducted | H5H3V48*K*AAA* | ESH5X48M12A*+WALLCON | *80CSU0401712B* | 44000 | 20 | 11 | 9 | 48500 | 36600 | 75.46% | 1.82 | 39500 | R-454B
215941148 | 3.67 | Yes | Yes | ARCOAIRE | HRCU-A-CB (Split System: Heat Pump with Remote Outdoor Unit-Air-Source) | Centrally-Ducted | H5H3V48*K*AAA* | ESH5X48M12A*+WALLCON | *80CSU0401712B* | 44000 | 20 | 11 | 9 | 48500 | 36600 | 75.46% | 1.82 | 39500 | R-454B
215941149 | 3.67 | Yes | Yes | COMFORTMAKER | HRCU-A-CB (Split System: Heat Pump with Remote Outdoor Unit-Air-Source) | Centrally-Ducted | C5H3V48*K*AAA* | ESH5X48M12A*+WALLCON | *80CSU0401712B* | 44000 | 20 | 11 | 9 | 48500 | 36600 | 75.46% | 1.82 | 39500 | R-454B
215941150 | 3.67 | Yes | Yes | DAY & NIGHT | HRCU-A-CB (Split System: Heat Pump with Remote Outdoor Unit-Air-Source) | Centrally-Ducted | C5H3V48*K*AAA* | ESH5X48M12A*+WALLCON | *80CSU0401712B* | 44000 | 20 | 11 | 9 | 48500 | 36600 | 75.46% | 1.82 | 39500 | R-454B
215941151 | 3.67 | Yes | Yes | KEEPRITE | HRCU-A-CB (Split System: Heat Pump with Remote Outdoor Unit-Air-Source) | Centrally-Ducted | C5H3V48*K*AAA* | ESH5X48M12A*+WALLCON | *80CSU0401712B* | 44000 | 20 | 11 | 9 | 48500 | 36600 | 75.46% | 1.82 | 39500 | R-454B
215941152 | 3.67 | Yes | Yes | KENMORE | HRCU-A-CB (Split System: Heat Pump with Remote Outdoor Unit-Air-Source) | Centrally-Ducted | (C,H,T)5H3V48*K*AAA* | ESH5X48M12A*+WALLCON | *80CSU0401712B* | 44000 | 20 | 11 | 9 | 48500 | 36600 | 75.46% | 1.82 | 39500 | R-454B
215941153 | 3.67 | Yes | Yes | TEMPSTAR | HRCU-A-CB (Split System: Heat Pump with Remote Outdoor Unit-Air-Source) | Centrally-Ducted | T5H3V48*K*AAA* | ESH5X48M12A*+WALLCON | *80CSU0401712B* | 44000 | 20 | 11 | 9 | 48500 | 36600 | 75.46% | 1.82 | 39500 | R-454B
215941154 | 3.67 | Yes | Yes | CARRIER | HRCU-A-CB (Split System: Heat Pump with Remote Outdoor Unit-Air-Source) | Centrally-Ducted | 27VNA348A*030* | CSAH*4812AM*+UI | 58CU*B060C17**16 | 44000 | 20 | 11 | 9 | 48500 | 36600 | 75.46% | 1.8 | 39500 | R-454B
215941155 | 3.67 | Yes | Yes | BRYANT HEATING AND COOLING SYSTEMS | HRCU-A-CB (Split System: Heat Pump with Remote Outdoor Unit-Air-Source) | Centrally-Ducted | 293VAN048**AA* | CSAH*4812AM*+UI | 83*CB48060C17*** | 44000 | 20 | 11 | 9 | 48500 | 36600 | 75.46% | 1.8 | 39500 | R-454B
215941156 | 3.67 | Yes | Yes | HEIL | HRCU-A-CB (Split System: Heat Pump with Remote Outdoor Unit-Air-Source) | Centrally-Ducted | H5H3V48*K*AAA* | ESH5X48M12A*+WALLCON | *80CSU0601716B* | 44000 | 20 | 11 | 9 | 48500 | 36600 | 75.46% | 1.8 | 39500 | R-454B
215941157 | 3.67 | Yes | Yes | AIRQUEST | HRCU-A-CB (Split System: Heat Pump with Remote Outdoor Unit-Air-Source) | Centrally-Ducted | H5H3V48*K*AAA* | ESH5X48M12A*+WALLCON | *80CSU0601716B* | 44000 | 20 | 11 | 9 | 48500 | 36600 | 75.46% | 1.8 | 39500 | R-454B
215941158 | 3.67 | Yes | Yes | ARCOAIRE | HRCU-A-CB (Split System: Heat Pump with Remote Outdoor Unit-Air-Source) | Centrally-Ducted | H5H3V48*K*AAA* | ESH5X48M12A*+WALLCON | *80CSU0601716B* | 44000 | 20 | 11 | 9 | 48500 | 36600 | 75.46% | 1.8 | 39500 | R-454B
215941159 | 3.67 | Yes | Yes | COMFORTMAKER | HRCU-A-CB (Split System: Heat Pump with Remote Outdoor Unit-Air-Source) | Centrally-Ducted | C5H3V48*K*AAA* | ESH5X48M12A*+WALLCON | *80CSU0601716B* | 44000 | 20 | 11 | 9 | 48500 | 36600 | 75.46% | 1.8 | 39500 | R-454B
215941160 | 3.67 | Yes | Yes | DAY & NIGHT | HRCU-A-CB (Split System: Heat Pump with Remote Outdoor Unit-Air-Source) | Centrally-Ducted | C5H3V48*K*AAA* | ESH5X48M12A*+WALLCON | *80CSU0601716B* | 44000 | 20 | 11 | 9 | 48500 | 36600 | 75.46% | 1.8 | 39500 | R-454B
215941161 | 3.67 | Yes | Yes | KEEPRITE | HRCU-A-CB (Split System: Heat Pump with Remote Outdoor Unit-Air-Source) | Centrally-Ducted | C5H3V48*K*AAA* | ESH5X48M12A*+WALLCON | *80CSU0601716B* | 44000 | 20 | 11 | 9 | 48500 | 36600 | 75.46% | 1.8 | 39500 | R-454B
215941162 | 3.67 | Yes | Yes | KENMORE | HRCU-A-CB (Split System: Heat Pump with Remote Outdoor Unit-Air-Source) | Centrally-Ducted | (C,H,T)5H3V48*K*AAA* | ESH5X48M12A*+WALLCON | *80CSU0601716B* | 44000 | 20 | 11 | 9 | 48500 | 36600 | 75.46% | 1.8 | 39500 | R-454B
215941163 | 3.67 | Yes | Yes | TEMPSTAR | HRCU-A-CB (Split System: Heat Pump with Remote Outdoor Unit-Air-Source) | Centrally-Ducted | T5H3V48*K*AAA* | ESH5X48M12A*+WALLCON | *80CSU0601716B* | 44000 | 20 | 11 | 9 | 48500 | 36600 | 75.46% | 1.8 | 39500 | R-454B
215941164 | 3.63 | Yes | Yes | CARRIER | HRCU-A-CB (Split System: Heat Pump with Remote Outdoor Unit-Air-Source) | Centrally-Ducted | 27VNA348A*030* | CSAH*4812AM*+UI | 59TN7A080C17**16 | 43500 | 19 | 10.5 | 9 | 49000 | 37400 | 76.33% | 1.8 | 40500 | R-454B
215941165 | 3.63 | Yes | Yes | BRYANT HEATING AND COOLING SYSTEMS | HRCU-A-CB (Split System: Heat Pump with Remote Outdoor Unit-Air-Source) | Centrally-Ducted | 293VAN048**AA* | CSAH*4812AM*+UI | 987TA42080C17*** | 43500 | 19 | 10.5 | 9 | 49000 | 37400 | 76.33% | 1.8 | 40500 | R-454B
215941166 | 3.63 | Yes | Yes | HEIL | HRCU-A-CB (Split System: Heat Pump with Remote Outdoor Unit-Air-Source) | Centrally-Ducted | H5H3V48*K*AAA* | ESH5X48M12A*+WALLCON | *97CTN0801716A* | 43500 | 19 | 10.5 | 9 | 49000 | 37400 | 76.33% | 1.8 | 40500 | R-454B
215941167 | 3.63 | Yes | Yes | AIRQUEST | HRCU-A-CB (Split System: Heat Pump with Remote Outdoor Unit-Air-Source) | Centrally-Ducted | H5H3V48*K*AAA* | ESH5X48M12A*+WALLCON | *97CTN0801716A* | 43500 | 19 | 10.5 | 9 | 49000 | 37400 | 76.33% | 1.8 | 40500 | R-454B
215941168 | 3.63 | Yes | Yes | ARCOAIRE | HRCU-A-CB (Split System: Heat Pump with Remote Outdoor Unit-Air-Source) | Centrally-Ducted | H5H3V48*K*AAA* | ESH5X48M12A*+WALLCON | *97CTN0801716A* | 43500 | 19 | 10.5 | 9 | 49000 | 37400 | 76.33% | 1.8 | 40500 | R-454B
215941169 | 3.63 | Yes | Yes | COMFORTMAKER | HRCU-A-CB (Split System: Heat Pump with Remote Outdoor Unit-Air-Source) | Centrally-Ducted | C5H3V48*K*AAA* | ESH5X48M12A*+WALLCON | *97CTN0801716A* | 43500 | 19 | 10.5 | 9 | 49000 | 37400 | 76.33% | 1.8 | 40500 | R-454B
215941170 | 3.63 | Yes | Yes | DAY & NIGHT | HRCU-A-CB (Split System: Heat Pump with Remote Outdoor Unit-Air-Source) | Centrally-Ducted | C5H3V48*K*AAA* | ESH5X48M12A*+WALLCON | *97CTN0801716A* | 43500 | 19 | 10.5 | 9 | 49000 | 37400 | 76.33% | 1.8 | 40500 | R-454B
215941171 | 3.63 | Yes | Yes | KEEPRITE | HRCU-A-CB (Split System: Heat Pump with Remote Outdoor Unit-Air-Source) | Centrally-Ducted | C5H3V48*K*AAA* | ESH5X48M12A*+WALLCON | *97CTN0801716A* | 43500 | 19 | 10.5 | 9 | 49000 | 37400 | 76.33% | 1.8 | 40500 | R-454B
215941172 | 3.63 | Yes | Yes | KENMORE | HRCU-A-CB (Split System: Heat Pump with Remote Outdoor Unit-Air-Source) | Centrally-Ducted | (C,H,T)5H3V48*K*AAA* | ESH5X48M12A*+WALLCON | *97CTN0801716A* | 43500 | 19 | 10.5 | 9 | 49000 | 37400 | 76.33% | 1.8 | 40500 | R-454B
215941173 | 3.63 | Yes | Yes | TEMPSTAR | HRCU-A-CB (Split System: Heat Pump with Remote Outdoor Unit-Air-Source) | Centrally-Ducted | T5H3V48*K*AAA* | ESH5X48M12A*+WALLCON | *97CTN0801716A* | 43500 | 19 | 10.5 | 9 | 49000 | 37400 | 76.33% | 1.8 | 40500 | R-454B
215941174 | 3.67 | Yes | Yes | CARRIER | HRCU-A-CB (Split System: Heat Pump with Remote Outdoor Unit-Air-Source) | Centrally-Ducted | 27VNA348A*030* | CSAH*4812AM*+UI | 59TN7A080C21**20 | 44000 | 20 | 10.5 | 9 | 48500 | 36600 | 75.46% | 1.8 | 39500 | R-454B
215941175 | 3.67 | Yes | Yes | BRYANT HEATING AND COOLING SYSTEMS | HRCU-A-CB (Split System: Heat Pump with Remote Outdoor Unit-Air-Source) | Centrally-Ducted | 293VAN048**AA* | CSAH*4812AM*+UI | 987TA60080C21*** | 44000 | 20 | 10.5 | 9 | 48500 | 36600 | 75.46% | 1.8 | 39500 | R-454B
215941176 | 3.67 | Yes | Yes | HEIL | HRCU-A-CB (Split System: Heat Pump with Remote Outdoor Unit-Air-Source) | Centrally-Ducted | H5H3V48*K*AAA* | ESH5X48M12A*+WALLCON | *97CTN0802120A* | 44000 | 20 | 10.5 | 9 | 48500 | 36600 | 75.46% | 1.8 | 39500 | R-454B
215941177 | 3.67 | Yes | Yes | AIRQUEST | HRCU-A-CB (Split System: Heat Pump with Remote Outdoor Unit-Air-Source) | Centrally-Ducted | H5H3V48*K*AAA* | ESH5X48M12A*+WALLCON | *97CTN0802120A* | 44000 | 20 | 10.5 | 9 | 48500 | 36600 | 75.46% | 1.8 | 39500 | R-454B
215941178 | 3.67 | Yes | Yes | ARCOAIRE | HRCU-A-CB (Split System: Heat Pump with Remote Outdoor Unit-Air-Source) | Centrally-Ducted | H5H3V48*K*AAA* | ESH5X48M12A*+WALLCON | *97CTN0802120A* | 44000 | 20 | 10.5 | 9 | 48500 | 36600 | 75.46% | 1.8 | 39500 | R-454B
215941179 | 3.67 | Yes | Yes | COMFORTMAKER | HRCU-A-CB (Split System: Heat Pump with Remote Outdoor Unit-Air-Source) | Centrally-Ducted | C5H3V48*K*AAA* | ESH5X48M12A*+WALLCON | *97CTN0802120A* | 44000 | 20 | 10.5 | 9 | 48500 | 36600 | 75.46% | 1.8 | 39500 | R-454B
215941180 | 3.67 | Yes | Yes | DAY & NIGHT | HRCU-A-CB (Split System: Heat Pump with Remote Outdoor Unit-Air-Source) | Centrally-Ducted | C5H3V48*K*AAA* | ESH5X48M12A*+WALLCON | *97CTN0802120A* | 44000 | 20 | 10.5 | 9 | 48500 | 36600 | 75.46% | 1.8 | 39500 | R-454B
215941181 | 3.67 | Yes | Yes | KEEPRITE | HRCU-A-CB (Split System: Heat Pump with Remote Outdoor Unit-Air-Source) | Centrally-Ducted | C5H3V48*K*AAA* | ESH5X48M12A*+WALLCON | *97CTN0802120A* | 44000 | 20 | 10.5 | 9 | 48500 | 36600 | 75.46% | 1.8 | 39500 | R-454B
215941182 | 3.67 | Yes | Yes | KENMORE | HRCU-A-CB (Split System: Heat Pump with Remote Outdoor Unit-Air-Source) | Centrally-Ducted | (C,H,T)5H3V48*K*AAA* | ESH5X48M12A*+WALLCON | *97CTN0802120A* | 44000 | 20 | 10.5 | 9 | 48500 | 36600 | 75.46% | 1.8 | 39500 | R-454B
215941183 | 3.67 | Yes | Yes | TEMPSTAR | HRCU-A-CB (Split System: Heat Pump with Remote Outdoor Unit-Air-Source) | Centrally-Ducted | T5H3V48*K*AAA* | ESH5X48M12A*+WALLCON | *97CTN0802120A* | 44000 | 20 | 10.5 | 9 | 48500 | 36600 | 75.46% | 1.8 | 39500 | R-454B
215941184 | 3.67 | Yes | Yes | CARRIER | HRCU-A-CB (Split System: Heat Pump with Remote Outdoor Unit-Air-Source) | Centrally-Ducted | 27VNA348A*030* | CSAH*4812AM*+UI | 59TN7A100C21**22 | 44000 | 20 | 10.5 | 9 | 48500 | 36400 | 75.05% | 1.82 | 39500 | R-454B
215941185 | 3.67 | Yes | Yes | BRYANT HEATING AND COOLING SYSTEMS | HRCU-A-CB (Split System: Heat Pump with Remote Outdoor Unit-Air-Source) | Centrally-Ducted | 293VAN048**AA* | CSAH*4812AM*+UI | 987TA66100C21*** | 44000 | 20 | 10.5 | 9 | 48500 | 36400 | 75.05% | 1.82 | 39500 | R-454B
215941186 | 3.67 | Yes | Yes | HEIL | HRCU-A-CB (Split System: Heat Pump with Remote Outdoor Unit-Air-Source) | Centrally-Ducted | H5H3V48*K*AAA* | ESH5X48M12A*+WALLCON | *97CTN1002122A* | 44000 | 20 | 10.5 | 9 | 48500 | 36400 | 75.05% | 1.82 | 39500 | R-454B
215941187 | 3.67 | Yes | Yes | AIRQUEST | HRCU-A-CB (Split System: Heat Pump with Remote Outdoor Unit-Air-Source) | Centrally-Ducted | H5H3V48*K*AAA* | ESH5X48M12A*+WALLCON | *97CTN1002122A* | 44000 | 20 | 10.5 | 9 | 48500 | 36400 | 75.05% | 1.82 | 39500 | R-454B
215941188 | 3.67 | Yes | Yes | ARCOAIRE | HRCU-A-CB (Split System: Heat Pump with Remote Outdoor Unit-Air-Source) | Centrally-Ducted | H5H3V48*K*AAA* | ESH5X48M12A*+WALLCON | *97CTN1002122A* | 44000 | 20 | 10.5 | 9 | 48500 | 36400 | 75.05% | 1.82 | 39500 | R-454B
215941189 | 3.67 | Yes | Yes | COMFORTMAKER | HRCU-A-CB (Split System: Heat Pump with Remote Outdoor Unit-Air-Source) | Centrally-Ducted | C5H3V48*K*AAA* | ESH5X48M12A*+WALLCON | *97CTN1002122A* | 44000 | 20 | 10.5 | 9 | 48500 | 36400 | 75.05% | 1.82 | 39500 | R-454B
215941190 | 3.67 | Yes | Yes | DAY & NIGHT | HRCU-A-CB (Split System: Heat Pump with Remote Outdoor Unit-Air-Source) | Centrally-Ducted | C5H3V48*K*AAA* | ESH5X48M12A*+WALLCON | *97CTN1002122A* | 44000 | 20 | 10.5 | 9 | 48500 | 36400 | 75.05% | 1.82 | 39500 | R-454B
215941191 | 3.67 | Yes | Yes | KEEPRITE | HRCU-A-CB (Split System: Heat Pump with Remote Outdoor Unit-Air-Source) | Centrally-Ducted | C5H3V48*K*AAA* | ESH5X48M12A*+WALLCON | *97CTN1002122A* | 44000 | 20 | 10.5 | 9 | 48500 | 36400 | 75.05% | 1.82 | 39500 | R-454B
215941192 | 3.67 | Yes | Yes | KENMORE | HRCU-A-CB (Split System: Heat Pump with Remote Outdoor Unit-Air-Source) | Centrally-Ducted | (C,H,T)5H3V48*K*AAA* | ESH5X48M12A*+WALLCON | *97CTN1002122A* | 44000 | 20 | 10.5 | 9 | 48500 | 36400 | 75.05% | 1.82 | 39500 | R-454B
215941193 | 3.67 | Yes | Yes | TEMPSTAR | HRCU-A-CB (Split System: Heat Pump with Remote Outdoor Unit-Air-Source) | Centrally-Ducted | T5H3V48*K*AAA* | ESH5X48M12A*+WALLCON | *97CTN1002122A* | 44000 | 20 | 10.5 | 9 | 48500 | 36400 | 75.05% | 1.82 | 39500 | R-454B
215941194 | 3.71 | Yes | Yes | CARRIER | HRCU-A-CB (Split System: Heat Pump with Remote Outdoor Unit-Air-Source) | Centrally-Ducted | 27VNA348A*030* | CSAH*4812AM*+UI | 59TN7A120C24**22 | 44500 | 20 | 10.5 | 9 | 48500 | 36400 | 75.05% | 1.82 | 39500 | R-454B
215941195 | 3.71 | Yes | Yes | BRYANT HEATING AND COOLING SYSTEMS | HRCU-A-CB (Split System: Heat Pump with Remote Outdoor Unit-Air-Source) | Centrally-Ducted | 293VAN048**AA* | CSAH*4812AM*+UI | 987TA66120C24*** | 44500 | 20 | 10.5 | 9 | 48500 | 36400 | 75.05% | 1.82 | 39500 | R-454B
215941196 | 3.71 | Yes | Yes | HEIL | HRCU-A-CB (Split System: Heat Pump with Remote Outdoor Unit-Air-Source) | Centrally-Ducted | H5H3V48*K*AAA* | ESH5X48M12A*+WALLCON | *97CTN1202422A* | 44500 | 20 | 10.5 | 9 | 48500 | 36400 | 75.05% | 1.82 | 39500 | R-454B
215941197 | 3.71 | Yes | Yes | AIRQUEST | HRCU-A-CB (Split System: Heat Pump with Remote Outdoor Unit-Air-Source) | Centrally-Ducted | H5H3V48*K*AAA* | ESH5X48M12A*+WALLCON | *97CTN1202422A* | 44500 | 20 | 10.5 | 9 | 48500 | 36400 | 75.05% | 1.82 | 39500 | R-454B
215941198 | 3.71 | Yes | Yes | ARCOAIRE | HRCU-A-CB (Split System: Heat Pump with Remote Outdoor Unit-Air-Source) | Centrally-Ducted | H5H3V48*K*AAA* | ESH5X48M12A*+WALLCON | *97CTN1202422A* | 44500 | 20 | 10.5 | 9 | 48500 | 36400 | 75.05% | 1.82 | 39500 | R-454B
215941199 | 3.71 | Yes | Yes | COMFORTMAKER | HRCU-A-CB (Split System: Heat Pump with Remote Outdoor Unit-Air-Source) | Centrally-Ducted | C5H3V48*K*AAA* | ESH5X48M12A*+WALLCON | *97CTN1202422A* | 44500 | 20 | 10.5 | 9 | 48500 | 36400 | 75.05% | 1.82 | 39500 | R-454B
215941200 | 3.71 | Yes | Yes | DAY & NIGHT | HRCU-A-CB (Split System: Heat Pump with Remote Outdoor Unit-Air-Source) | Centrally-Ducted | C5H3V48*K*AAA* | ESH5X48M12A*+WALLCON | *97CTN1202422A* | 44500 | 20 | 10.5 | 9 | 48500 | 36400 | 75.05% | 1.82 | 39500 | R-454B
215941201 | 3.71 | Yes | Yes | KEEPRITE | HRCU-A-CB (Split System: Heat Pump with Remote Outdoor Unit-Air-Source) | Centrally-Ducted | C5H3V48*K*AAA* | ESH5X48M12A*+WALLCON | *97CTN1202422A* | 44500 | 20 | 10.5 | 9 | 48500 | 36400 | 75.05% | 1.82 | 39500 | R-454B
215941202 | 3.71 | Yes | Yes | KENMORE | HRCU-A-CB (Split System: Heat Pump with Remote Outdoor Unit-Air-Source) | Centrally-Ducted | (C,H,T)5H3V48*K*AAA* | ESH5X48M12A*+WALLCON | *97CTN1202422A* | 44500 | 20 | 10.5 | 9 | 48500 | 36400 | 75.05% | 1.82 | 39500 | R-454B
215941203 | 3.71 | Yes | Yes | TEMPSTAR | HRCU-A-CB (Split System: Heat Pump with Remote Outdoor Unit-Air-Source) | Centrally-Ducted | T5H3V48*K*AAA* | ESH5X48M12A*+WALLCON | *97CTN1202422A* | 44500 | 20 | 10.5 | 9 | 48500 | 36400 | 75.05% | 1.82 | 39500 | R-454B
215941204 | 3.75 | Yes | Yes | CARRIER | HRCU-A-CB (Split System: Heat Pump with Remote Outdoor Unit-Air-Source) | Centrally-Ducted | 27VNA348A*030* | CSAH*6012AM*+UI | 59TN6C080C21**20 | 45000 | 20 | 11 | 9 | 48500 | 36600 | 75.46% | 1.82 | 39500 | R-454B
215941205 | 3.75 | Yes | Yes | BRYANT HEATING AND COOLING SYSTEMS | HRCU-A-CB (Split System: Heat Pump with Remote Outdoor Unit-Air-Source) | Centrally-Ducted | 293VAN048**AA* | CSAH*6012AM*+UI | 986TD60080C21*** | 45000 | 20 | 11 | 9 | 48500 | 36600 | 75.46% | 1.82 | 39500 | R-454B
215941206 | 3.75 | Yes | Yes | HEIL | HRCU-A-CB (Split System: Heat Pump with Remote Outdoor Unit-Air-Source) | Centrally-Ducted | H5H3V48*K*AAA* | ESH5X60M12A*+WALLCON | *96CTN0802120B* | 45000 | 20 | 11 | 9 | 48500 | 36600 | 75.46% | 1.82 | 39500 | R-454B
215941207 | 3.75 | Yes | Yes | AIRQUEST | HRCU-A-CB (Split System: Heat Pump with Remote Outdoor Unit-Air-Source) | Centrally-Ducted | H5H3V48*K*AAA* | ESH5X60M12A*+WALLCON | *96CTN0802120B* | 45000 | 20 | 11 | 9 | 48500 | 36600 | 75.46% | 1.82 | 39500 | R-454B
215941208 | 3.75 | Yes | Yes | ARCOAIRE | HRCU-A-CB (Split System: Heat Pump with Remote Outdoor Unit-Air-Source) | Centrally-Ducted | H5H3V48*K*AAA* | ESH5X60M12A*+WALLCON | *96CTN0802120B* | 45000 | 20 | 11 | 9 | 48500 | 36600 | 75.46% | 1.82 | 39500 | R-454B
215941209 | 3.75 | Yes | Yes | COMFORTMAKER | HRCU-A-CB (Split System: Heat Pump with Remote Outdoor Unit-Air-Source) | Centrally-Ducted | C5H3V48*K*AAA* | ESH5X60M12A*+WALLCON | *96CTN0802120B* | 45000 | 20 | 11 | 9 | 48500 | 36600 | 75.46% | 1.82 | 39500 | R-454B
215941210 | 3.75 | Yes | Yes | DAY & NIGHT | HRCU-A-CB (Split System: Heat Pump with Remote Outdoor Unit-Air-Source) | Centrally-Ducted | C5H3V48*K*AAA* | ESH5X60M12A*+WALLCON | *96CTN0802120B* | 45000 | 20 | 11 | 9 | 48500 | 36600 | 75.46% | 1.82 | 39500 | R-454B
215941211 | 3.75 | Yes | Yes | KEEPRITE | HRCU-A-CB (Split System: Heat Pump with Remote Outdoor Unit-Air-Source) | Centrally-Ducted | C5H3V48*K*AAA* | ESH5X60M12A*+WALLCON | *96CTN0802120B* | 45000 | 20 | 11 | 9 | 48500 | 36600 | 75.46% | 1.82 | 39500 | R-454B
215941212 | 3.75 | Yes | Yes | KENMORE | HRCU-A-CB (Split System: Heat Pump with Remote Outdoor Unit-Air-Source) | Centrally-Ducted | (C,H,T)5H3V48*K*AAA* | ESH5X60M12A*+WALLCON | *96CTN0802120B* | 45000 | 20 | 11 | 9 | 48500 | 36600 | 75.46% | 1.82 | 39500 | R-454B
215941213 | 3.75 | Yes | Yes | TEMPSTAR | HRCU-A-CB (Split System: Heat Pump with Remote Outdoor Unit-Air-Source) | Centrally-Ducted | T5H3V48*K*AAA* | ESH5X60M12A*+WALLCON | *96CTN0802120B* | 45000 | 20 | 11 | 9 | 48500 | 36600 | 75.46% | 1.82 | 39500 | R-454B
215941214 | 3.75 | Yes | Yes | CARRIER | HRCU-A-CB (Split System: Heat Pump with Remote Outdoor Unit-Air-Source) | Centrally-Ducted | 27VNA348A*030* | CSAH*6012AM*+UI | 58CU*B060C17**16 | 45000 | 20.5 | 11.5 | 9 | 48500 | 36600 | 75.46% | 1.82 | 39500 | R-454B
215941215 | 3.75 | Yes | Yes | BRYANT HEATING AND COOLING SYSTEMS | HRCU-A-CB (Split System: Heat Pump with Remote Outdoor Unit-Air-Source) | Centrally-Ducted | 293VAN048**AA* | CSAH*6012AM*+UI | 83*CB48060C17*** | 45000 | 20.5 | 11.5 | 9 | 48500 | 36600 | 75.46% | 1.82 | 39500 | R-454B
215941216 | 3.75 | Yes | Yes | HEIL | HRCU-A-CB (Split System: Heat Pump with Remote Outdoor Unit-Air-Source) | Centrally-Ducted | H5H3V48*K*AAA* | ESH5X60M12A*+WALLCON | *80CSU0601716B* | 45000 | 20.5 | 11.5 | 9 | 48500 | 36600 | 75.46% | 1.82 | 39500 | R-454B
215941217 | 3.75 | Yes | Yes | AIRQUEST | HRCU-A-CB (Split System: Heat Pump with Remote Outdoor Unit-Air-Source) | Centrally-Ducted | H5H3V48*K*AAA* | ESH5X60M12A*+WALLCON | *80CSU0601716B* | 45000 | 20.5 | 11.5 | 9 | 48500 | 36600 | 75.46% | 1.82 | 39500 | R-454B
215941218 | 3.75 | Yes | Yes | ARCOAIRE | HRCU-A-CB (Split System: Heat Pump with Remote Outdoor Unit-Air-Source) | Centrally-Ducted | H5H3V48*K*AAA* | ESH5X60M12A*+WALLCON | *80CSU0601716B* | 45000 | 20.5 | 11.5 | 9 | 48500 | 36600 | 75.46% | 1.82 | 39500 | R-454B
215941219 | 3.75 | Yes | Yes | COMFORTMAKER | HRCU-A-CB (Split System: Heat Pump with Remote Outdoor Unit-Air-Source) | Centrally-Ducted | C5H3V48*K*AAA* | ESH5X60M12A*+WALLCON | *80CSU0601716B* | 45000 | 20.5 | 11.5 | 9 | 48500 | 36600 | 75.46% | 1.82 | 39500 | R-454B
215941220 | 3.75 | Yes | Yes | DAY & NIGHT | HRCU-A-CB (Split System: Heat Pump with Remote Outdoor Unit-Air-Source) | Centrally-Ducted | C5H3V48*K*AAA* | ESH5X60M12A*+WALLCON | *80CSU0601716B* | 45000 | 20.5 | 11.5 | 9 | 48500 | 36600 | 75.46% | 1.82 | 39500 | R-454B
215941221 | 3.75 | Yes | Yes | KEEPRITE | HRCU-A-CB (Split System: Heat Pump with Remote Outdoor Unit-Air-Source) | Centrally-Ducted | C5H3V48*K*AAA* | ESH5X60M12A*+WALLCON | *80CSU0601716B* | 45000 | 20.5 | 11.5 | 9 | 48500 | 36600 | 75.46% | 1.82 | 39500 | R-454B
215941222 | 3.75 | Yes | Yes | KENMORE | HRCU-A-CB (Split System: Heat Pump with Remote Outdoor Unit-Air-Source) | Centrally-Ducted | (C,H,T)5H3V48*K*AAA* | ESH5X60M12A*+WALLCON | *80CSU0601716B* | 45000 | 20.5 | 11.5 | 9 | 48500 | 36600 | 75.46% | 1.82 | 39500 | R-454B
215941223 | 3.75 | Yes | Yes | TEMPSTAR | HRCU-A-CB (Split System: Heat Pump with Remote Outdoor Unit-Air-Source) | Centrally-Ducted | T5H3V48*K*AAA* | ESH5X60M12A*+WALLCON | *80CSU0601716B* | 45000 | 20.5 | 11.5 | 9 | 48500 | 36600 | 75.46% | 1.82 | 39500 | R-454B
215941224 | 3.67 | Yes | Yes | CARRIER | HRCU-A-CB (Split System: Heat Pump with Remote Outdoor Unit-Air-Source) | Centrally-Ducted | 27VNA348A*030* | CSAH*6012AM*+UI | 59TN7A080C17**16 | 44000 | 19.5 | 10.5 | 9 | 49000 | 37400 | 76.33% | 1.8 | 40500 | R-454B
215941225 | 3.67 | Yes | Yes | BRYANT HEATING AND COOLING SYSTEMS | HRCU-A-CB (Split System: Heat Pump with Remote Outdoor Unit-Air-Source) | Centrally-Ducted | 293VAN048**AA* | CSAH*6012AM*+UI | 987TA42080C17*** | 44000 | 19.5 | 10.5 | 9 | 49000 | 37400 | 76.33% | 1.8 | 40500 | R-454B
215941226 | 3.67 | Yes | Yes | HEIL | HRCU-A-CB (Split System: Heat Pump with Remote Outdoor Unit-Air-Source) | Centrally-Ducted | H5H3V48*K*AAA* | ESH5X60M12A*+WALLCON | *97CTN0801716A* | 44000 | 19.5 | 10.5 | 9 | 49000 | 37400 | 76.33% | 1.8 | 40500 | R-454B
215941227 | 3.67 | Yes | Yes | AIRQUEST | HRCU-A-CB (Split System: Heat Pump with Remote Outdoor Unit-Air-Source) | Centrally-Ducted | H5H3V48*K*AAA* | ESH5X60M12A*+WALLCON | *97CTN0801716A* | 44000 | 19.5 | 10.5 | 9 | 49000 | 37400 | 76.33% | 1.8 | 40500 | R-454B
215941228 | 3.67 | Yes | Yes | ARCOAIRE | HRCU-A-CB (Split System: Heat Pump with Remote Outdoor Unit-Air-Source) | Centrally-Ducted | H5H3V48*K*AAA* | ESH5X60M12A*+WALLCON | *97CTN0801716A* | 44000 | 19.5 | 10.5 | 9 | 49000 | 37400 | 76.33% | 1.8 | 40500 | R-454B
215941229 | 3.67 | Yes | Yes | COMFORTMAKER | HRCU-A-CB (Split System: Heat Pump with Remote Outdoor Unit-Air-Source) | Centrally-Ducted | C5H3V48*K*AAA* | ESH5X60M12A*+WALLCON | *97CTN0801716A* | 44000 | 19.5 | 10.5 | 9 | 49000 | 37400 | 76.33% | 1.8 | 40500 | R-454B
215941230 | 3.67 | Yes | Yes | DAY & NIGHT | HRCU-A-CB (Split System: Heat Pump with Remote Outdoor Unit-Air-Source) | Centrally-Ducted | C5H3V48*K*AAA* | ESH5X60M12A*+WALLCON | *97CTN0801716A* | 44000 | 19.5 | 10.5 | 9 | 49000 | 37400 | 76.33% | 1.8 | 40500 | R-454B
215941231 | 3.67 | Yes | Yes | KEEPRITE | HRCU-A-CB (Split System: Heat Pump with Remote Outdoor Unit-Air-Source) | Centrally-Ducted | C5H3V48*K*AAA* | ESH5X60M12A*+WALLCON | *97CTN0801716A* | 44000 | 19.5 | 10.5 | 9 | 49000 | 37400 | 76.33% | 1.8 | 40500 | R-454B
215941232 | 3.67 | Yes | Yes | KENMORE | HRCU-A-CB (Split System: Heat Pump with Remote Outdoor Unit-Air-Source) | Centrally-Ducted | (C,H,T)5H3V48*K*AAA* | ESH5X60M12A*+WALLCON | *97CTN0801716A* | 44000 | 19.5 | 10.5 | 9 | 49000 | 37400 | 76.33% | 1.8 | 40500 | R-454B
215941233 | 3.67 | Yes | Yes | TEMPSTAR | HRCU-A-CB (Split System: Heat Pump with Remote Outdoor Unit-Air-Source) | Centrally-Ducted | T5H3V48*K*AAA* | ESH5X60M12A*+WALLCON | *97CTN0801716A* | 44000 | 19.5 | 10.5 | 9 | 49000 | 37400 | 76.33% | 1.8 | 40500 | R-454B
215941234 | 3.75 | Yes | Yes | CARRIER | HRCU-A-CB (Split System: Heat Pump with Remote Outdoor Unit-Air-Source) | Centrally-Ducted | 27VNA348A*030* | CSAH*6012AM*+UI | 59TN7A080C21**20 | 45000 | 20 | 11 | 9 | 48500 | 36600 | 75.46% | 1.82 | 39500 | R-454B
215941235 | 3.75 | Yes | Yes | BRYANT HEATING AND COOLING SYSTEMS | HRCU-A-CB (Split System: Heat Pump with Remote Outdoor Unit-Air-Source) | Centrally-Ducted | 293VAN048**AA* | CSAH*6012AM*+UI | 987TA60080C21*** | 45000 | 20 | 11 | 9 | 48500 | 36600 | 75.46% | 1.82 | 39500 | R-454B
215941236 | 3.75 | Yes | Yes | HEIL | HRCU-A-CB (Split System: Heat Pump with Remote Outdoor Unit-Air-Source) | Centrally-Ducted | H5H3V48*K*AAA* | ESH5X60M12A*+WALLCON | *97CTN0802120A* | 45000 | 20 | 11 | 9 | 48500 | 36600 | 75.46% | 1.82 | 39500 | R-454B
215941237 | 3.75 | Yes | Yes | AIRQUEST | HRCU-A-CB (Split System: Heat Pump with Remote Outdoor Unit-Air-Source) | Centrally-Ducted | H5H3V48*K*AAA* | ESH5X60M12A*+WALLCON | *97CTN0802120A* | 45000 | 20 | 11 | 9 | 48500 | 36600 | 75.46% | 1.82 | 39500 | R-454B
215941238 | 3.75 | Yes | Yes | ARCOAIRE | HRCU-A-CB (Split System: Heat Pump with Remote Outdoor Unit-Air-Source) | Centrally-Ducted | H5H3V48*K*AAA* | ESH5X60M12A*+WALLCON | *97CTN0802120A* | 45000 | 20 | 11 | 9 | 48500 | 36600 | 75.46% | 1.82 | 39500 | R-454B
215941239 | 3.75 | Yes | Yes | COMFORTMAKER | HRCU-A-CB (Split System: Heat Pump with Remote Outdoor Unit-Air-Source) | Centrally-Ducted | C5H3V48*K*AAA* | ESH5X60M12A*+WALLCON | *97CTN0802120A* | 45000 | 20 | 11 | 9 | 48500 | 36600 | 75.46% | 1.82 | 39500 | R-454B
215941240 | 3.75 | Yes | Yes | DAY & NIGHT | HRCU-A-CB (Split System: Heat Pump with Remote Outdoor Unit-Air-Source) | Centrally-Ducted | C5H3V48*K*AAA* | ESH5X60M12A*+WALLCON | *97CTN0802120A* | 45000 | 20 | 11 | 9 | 48500 | 36600 | 75.46% | 1.82 | 39500 | R-454B
215941241 | 3.75 | Yes | Yes | KEEPRITE | HRCU-A-CB (Split System: Heat Pump with Remote Outdoor Unit-Air-Source) | Centrally-Ducted | C5H3V48*K*AAA* | ESH5X60M12A*+WALLCON | *97CTN0802120A* | 45000 | 20 | 11 | 9 | 48500 | 36600 | 75.46% | 1.82 | 39500 | R-454B
215941242 | 3.75 | Yes | Yes | KENMORE | HRCU-A-CB (Split System: Heat Pump with Remote Outdoor Unit-Air-Source) | Centrally-Ducted | (C,H,T)5H3V48*K*AAA* | ESH5X60M12A*+WALLCON | *97CTN0802120A* | 45000 | 20 | 11 | 9 | 48500 | 36600 | 75.46% | 1.82 | 39500 | R-454B
215941243 | 3.75 | Yes | Yes | TEMPSTAR | HRCU-A-CB (Split System: Heat Pump with Remote Outdoor Unit-Air-Source) | Centrally-Ducted | T5H3V48*K*AAA* | ESH5X60M12A*+WALLCON | *97CTN0802120A* | 45000 | 20 | 11 | 9 | 48500 | 36600 | 75.46% | 1.82 | 39500 | R-454B
215941244 | 3.75 | Yes | Yes | CARRIER | HRCU-A-CB (Split System: Heat Pump with Remote Outdoor Unit-Air-Source) | Centrally-Ducted | 27VNA348A*030* | CSAH*6012AM*+UI | 59TN7A100C21**22 | 45000 | 20.5 | 11 | 9 | 48500 | 36600 | 75.46% | 1.82 | 39500 | R-454B
215941245 | 3.75 | Yes | Yes | BRYANT HEATING AND COOLING SYSTEMS | HRCU-A-CB (Split System: Heat Pump with Remote Outdoor Unit-Air-Source) | Centrally-Ducted | 293VAN048**AA* | CSAH*6012AM*+UI | 987TA66100C21*** | 45000 | 20.5 | 11 | 9 | 48500 | 36600 | 75.46% | 1.82 | 39500 | R-454B
215941246 | 3.75 | Yes | Yes | HEIL | HRCU-A-CB (Split System: Heat Pump with Remote Outdoor Unit-Air-Source) | Centrally-Ducted | H5H3V48*K*AAA* | ESH5X60M12A*+WALLCON | *97CTN1002122A* | 45000 | 20.5 | 11 | 9 | 48500 | 36600 | 75.46% | 1.82 | 39500 | R-454B
215941247 | 3.75 | Yes | Yes | AIRQUEST | HRCU-A-CB (Split System: Heat Pump with Remote Outdoor Unit-Air-Source) | Centrally-Ducted | H5H3V48*K*AAA* | ESH5X60M12A*+WALLCON | *97CTN1002122A* | 45000 | 20.5 | 11 | 9 | 48500 | 36600 | 75.46% | 1.82 | 39500 | R-454B
215941248 | 3.75 | Yes | Yes | ARCOAIRE | HRCU-A-CB (Split System: Heat Pump with Remote Outdoor Unit-Air-Source) | Centrally-Ducted | H5H3V48*K*AAA* | ESH5X60M12A*+WALLCON | *97CTN1002122A* | 45000 | 20.5 | 11 | 9 | 48500 | 36600 | 75.46% | 1.82 | 39500 | R-454B
215941249 | 3.75 | Yes | Yes | COMFORTMAKER | HRCU-A-CB (Split System: Heat Pump with Remote Outdoor Unit-Air-Source) | Centrally-Ducted | C5H3V48*K*AAA* | ESH5X60M12A*+WALLCON | *97CTN1002122A* | 45000 | 20.5 | 11 | 9 | 48500 | 36600 | 75.46% | 1.82 | 39500 | R-454B
215941250 | 3.75 | Yes | Yes | DAY & NIGHT | HRCU-A-CB (Split System: Heat Pump with Remote Outdoor Unit-Air-Source) | Centrally-Ducted | C5H3V48*K*AAA* | ESH5X60M12A*+WALLCON | *97CTN1002122A* | 45000 | 20.5 | 11 | 9 | 48500 | 36600 | 75.46% | 1.82 | 39500 | R-454B
215941251 | 3.75 | Yes | Yes | KEEPRITE | HRCU-A-CB (Split System: Heat Pump with Remote Outdoor Unit-Air-Source) | Centrally-Ducted | C5H3V48*K*AAA* | ESH5X60M12A*+WALLCON | *97CTN1002122A* | 45000 | 20.5 | 11 | 9 | 48500 | 36600 | 75.46% | 1.82 | 39500 | R-454B
215941252 | 3.75 | Yes | Yes | KENMORE | HRCU-A-CB (Split System: Heat Pump with Remote Outdoor Unit-Air-Source) | Centrally-Ducted | (C,H,T)5H3V48*K*AAA* | ESH5X60M12A*+WALLCON | *97CTN1002122A* | 45000 | 20.5 | 11 | 9 | 48500 | 36600 | 75.46% | 1.82 | 39500 | R-454B
215941253 | 3.75 | Yes | Yes | TEMPSTAR | HRCU-A-CB (Split System: Heat Pump with Remote Outdoor Unit-Air-Source) | Centrally-Ducted | T5H3V48*K*AAA* | ESH5X60M12A*+WALLCON | *97CTN1002122A* | 45000 | 20.5 | 11 | 9 | 48500 | 36600 | 75.46% | 1.82 | 39500 | R-454B
215941254 | 3.75 | Yes | Yes | CARRIER | HRCU-A-CB (Split System: Heat Pump with Remote Outdoor Unit-Air-Source) | Centrally-Ducted | 27VNA348A*030* | CSAH*6012AM*+UI | 59TN7A120C24**22 | 45000 | 20.5 | 11 | 9 | 48500 | 36400 | 75.05% | 1.82 | 39500 | R-454B
215941255 | 3.75 | Yes | Yes | BRYANT HEATING AND COOLING SYSTEMS | HRCU-A-CB (Split System: Heat Pump with Remote Outdoor Unit-Air-Source) | Centrally-Ducted | 293VAN048**AA* | CSAH*6012AM*+UI | 987TA66120C24*** | 45000 | 20.5 | 11 | 9 | 48500 | 36400 | 75.05% | 1.82 | 39500 | R-454B
215941256 | 3.75 | Yes | Yes | HEIL | HRCU-A-CB (Split System: Heat Pump with Remote Outdoor Unit-Air-Source) | Centrally-Ducted | H5H3V48*K*AAA* | ESH5X60M12A*+WALLCON | *97CTN1202422A* | 45000 | 20.5 | 11 | 9 | 48500 | 36400 | 75.05% | 1.82 | 39500 | R-454B
215941257 | 3.75 | Yes | Yes | AIRQUEST | HRCU-A-CB (Split System: Heat Pump with Remote Outdoor Unit-Air-Source) | Centrally-Ducted | H5H3V48*K*AAA* | ESH5X60M12A*+WALLCON | *97CTN1202422A* | 45000 | 20.5 | 11 | 9 | 48500 | 36400 | 75.05% | 1.82 | 39500 | R-454B
215941258 | 3.75 | Yes | Yes | ARCOAIRE | HRCU-A-CB (Split System: Heat Pump with Remote Outdoor Unit-Air-Source) | Centrally-Ducted | H5H3V48*K*AAA* | ESH5X60M12A*+WALLCON | *97CTN1202422A* | 45000 | 20.5 | 11 | 9 | 48500 | 36400 | 75.05% | 1.82 | 39500 | R-454B
215941259 | 3.75 | Yes | Yes | COMFORTMAKER | HRCU-A-CB (Split System: Heat Pump with Remote Outdoor Unit-Air-Source) | Centrally-Ducted | C5H3V48*K*AAA* | ESH5X60M12A*+WALLCON | *97CTN1202422A* | 45000 | 20.5 | 11 | 9 | 48500 | 36400 | 75.05% | 1.82 | 39500 | R-454B
215941260 | 3.75 | Yes | Yes | DAY & NIGHT | HRCU-A-CB (Split System: Heat Pump with Remote Outdoor Unit-Air-Source) | Centrally-Ducted | C5H3V48*K*AAA* | ESH5X60M12A*+WALLCON | *97CTN1202422A* | 45000 | 20.5 | 11 | 9 | 48500 | 36400 | 75.05% | 1.82 | 39500 | R-454B
215941261 | 3.75 | Yes | Yes | KEEPRITE | HRCU-A-CB (Split System: Heat Pump with Remote Outdoor Unit-Air-Source) | Centrally-Ducted | C5H3V48*K*AAA* | ESH5X60M12A*+WALLCON | *97CTN1202422A* | 45000 | 20.5 | 11 | 9 | 48500 | 36400 | 75.05% | 1.82 | 39500 | R-454B
215941262 | 3.75 | Yes | Yes | KENMORE | HRCU-A-CB (Split System: Heat Pump with Remote Outdoor Unit-Air-Source) | Centrally-Ducted | (C,H,T)5H3V48*K*AAA* | ESH5X60M12A*+WALLCON | *97CTN1202422A* | 45000 | 20.5 | 11 | 9 | 48500 | 36400 | 75.05% | 1.82 | 39500 | R-454B
215941263 | 3.75 | Yes | Yes | TEMPSTAR | HRCU-A-CB (Split System: Heat Pump with Remote Outdoor Unit-Air-Source) | Centrally-Ducted | T5H3V48*K*AAA* | ESH5X60M12A*+WALLCON | *97CTN1202422A* | 45000 | 20.5 | 11 | 9 | 48500 | 36400 | 75.05% | 1.82 | 39500 | R-454B
215941264 | 3.71 | Yes | No | CARRIER | HRCU-A-CB (Split System: Heat Pump with Remote Outdoor Unit-Air-Source) | Centrally-Ducted | 27VNA348A*030* | CVAMA4821XMA*+UI | 59TN6C080C21**20 | 44500 | 19.5 | 10.5 | 8.1 | 52000 | 38500 | 74.04% | 1.9 | 43500 | R-454B
215941265 | 3.71 | Yes | No | BRYANT HEATING AND COOLING SYSTEMS | HRCU-A-CB (Split System: Heat Pump with Remote Outdoor Unit-Air-Source) | Centrally-Ducted | 293VAN048**AA* | CVAMA4821XMA*+UI | 986TD60080C21*** | 44500 | 19.5 | 10.5 | 8.1 | 52000 | 38500 | 74.04% | 1.9 | 43500 | R-454B
215941266 | 3.71 | Yes | No | HEIL | HRCU-A-CB (Split System: Heat Pump with Remote Outdoor Unit-Air-Source) | Centrally-Ducted | H5H3V48*K*AAA* | EVM5X48M21A*+WALLCON | *96CTN0802120B* | 44500 | 19.5 | 10.5 | 8.1 | 52000 | 38500 | 74.04% | 1.9 | 43500 | R-454B
215941267 | 3.71 | Yes | No | AIRQUEST | HRCU-A-CB (Split System: Heat Pump with Remote Outdoor Unit-Air-Source) | Centrally-Ducted | H5H3V48*K*AAA* | EVM5X48M21A*+WALLCON | *96CTN0802120B* | 44500 | 19.5 | 10.5 | 8.1 | 52000 | 38500 | 74.04% | 1.9 | 43500 | R-454B
215941268 | 3.71 | Yes | No | ARCOAIRE | HRCU-A-CB (Split System: Heat Pump with Remote Outdoor Unit-Air-Source) | Centrally-Ducted | H5H3V48*K*AAA* | EVM5X48M21A*+WALLCON | *96CTN0802120B* | 44500 | 19.5 | 10.5 | 8.1 | 52000 | 38500 | 74.04% | 1.9 | 43500 | R-454B
215941269 | 3.71 | Yes | No | COMFORTMAKER | HRCU-A-CB (Split System: Heat Pump with Remote Outdoor Unit-Air-Source) | Centrally-Ducted | C5H3V48*K*AAA* | EVM5X48M21A*+WALLCON | *96CTN0802120B* | 44500 | 19.5 | 10.5 | 8.1 | 52000 | 38500 | 74.04% | 1.9 | 43500 | R-454B
215941270 | 3.71 | Yes | No | DAY & NIGHT | HRCU-A-CB (Split System: Heat Pump with Remote Outdoor Unit-Air-Source) | Centrally-Ducted | C5H3V48*K*AAA* | EVM5X48M21A*+WALLCON | *96CTN0802120B* | 44500 | 19.5 | 10.5 | 8.1 | 52000 | 38500 | 74.04% | 1.9 | 43500 | R-454B
215941271 | 3.71 | Yes | No | KEEPRITE | HRCU-A-CB (Split System: Heat Pump with Remote Outdoor Unit-Air-Source) | Centrally-Ducted | C5H3V48*K*AAA* | EVM5X48M21A*+WALLCON | *96CTN0802120B* | 44500 | 19.5 | 10.5 | 8.1 | 52000 | 38500 | 74.04% | 1.9 | 43500 | R-454B
215941272 | 3.71 | Yes | No | KENMORE | HRCU-A-CB (Split System: Heat Pump with Remote Outdoor Unit-Air-Source) | Centrally-Ducted | (C,H,T)5H3V48*K*AAA* | EVM5X48M21A*+WALLCON | *96CTN0802120B* | 44500 | 19.5 | 10.5 | 8.1 | 52000 | 38500 | 74.04% | 1.9 | 43500 | R-454B
215941273 | 3.71 | Yes | No | TEMPSTAR | HRCU-A-CB (Split System: Heat Pump with Remote Outdoor Unit-Air-Source) | Centrally-Ducted | T5H3V48*K*AAA* | EVM5X48M21A*+WALLCON | *96CTN0802120B* | 44500 | 19.5 | 10.5 | 8.1 | 52000 | 38500 | 74.04% | 1.9 | 43500 | R-454B
215941314 | 3.71 | Yes | Yes | CARRIER | HRCU-A-CB (Split System: Heat Pump with Remote Outdoor Unit-Air-Source) | Centrally-Ducted | 27VNA348A*030* | CVAMA4821XMA*+UI | 59TN7A100C21**22 | 44500 | 20 | 11 | 8.1 | 52000 | 38500 | 74.04% | 2 | 43500 | R-454B
215941315 | 3.71 | Yes | Yes | BRYANT HEATING AND COOLING SYSTEMS | HRCU-A-CB (Split System: Heat Pump with Remote Outdoor Unit-Air-Source) | Centrally-Ducted | 293VAN048**AA* | CVAMA4821XMA*+UI | 987TA66100C21*** | 44500 | 20 | 11 | 8.1 | 52000 | 38500 | 74.04% | 2 | 43500 | R-454B
215941316 | 3.71 | Yes | Yes | HEIL | HRCU-A-CB (Split System: Heat Pump with Remote Outdoor Unit-Air-Source) | Centrally-Ducted | H5H3V48*K*AAA* | EVM5X48M21A*+WALLCON | *97CTN1002122A* | 44500 | 20 | 11 | 8.1 | 52000 | 38500 | 74.04% | 2 | 43500 | R-454B
215941317 | 3.71 | Yes | Yes | AIRQUEST | HRCU-A-CB (Split System: Heat Pump with Remote Outdoor Unit-Air-Source) | Centrally-Ducted | H5H3V48*K*AAA* | EVM5X48M21A*+WALLCON | *97CTN1002122A* | 44500 | 20 | 11 | 8.1 | 52000 | 38500 | 74.04% | 2 | 43500 | R-454B
215941318 | 3.71 | Yes | Yes | ARCOAIRE | HRCU-A-CB (Split System: Heat Pump with Remote Outdoor Unit-Air-Source) | Centrally-Ducted | H5H3V48*K*AAA* | EVM5X48M21A*+WALLCON | *97CTN1002122A* | 44500 | 20 | 11 | 8.1 | 52000 | 38500 | 74.04% | 2 | 43500 | R-454B
215941319 | 3.71 | Yes | Yes | COMFORTMAKER | HRCU-A-CB (Split System: Heat Pump with Remote Outdoor Unit-Air-Source) | Centrally-Ducted | C5H3V48*K*AAA* | EVM5X48M21A*+WALLCON | *97CTN1002122A* | 44500 | 20 | 11 | 8.1 | 52000 | 38500 | 74.04% | 2 | 43500 | R-454B
215941320 | 3.71 | Yes | Yes | DAY & NIGHT | HRCU-A-CB (Split System: Heat Pump with Remote Outdoor Unit-Air-Source) | Centrally-Ducted | C5H3V48*K*AAA* | EVM5X48M21A*+WALLCON | *97CTN1002122A* | 44500 | 20 | 11 | 8.1 | 52000 | 38500 | 74.04% | 2 | 43500 | R-454B
215941321 | 3.71 | Yes | Yes | KEEPRITE | HRCU-A-CB (Split System: Heat Pump with Remote Outdoor Unit-Air-Source) | Centrally-Ducted | C5H3V48*K*AAA* | EVM5X48M21A*+WALLCON | *97CTN1002122A* | 44500 | 20 | 11 | 8.1 | 52000 | 38500 | 74.04% | 2 | 43500 | R-454B
215941322 | 3.71 | Yes | Yes | KENMORE | HRCU-A-CB (Split System: Heat Pump with Remote Outdoor Unit-Air-Source) | Centrally-Ducted | (C,H,T)5H3V48*K*AAA* | EVM5X48M21A*+WALLCON | *97CTN1002122A* | 44500 | 20 | 11 | 8.1 | 52000 | 38500 | 74.04% | 2 | 43500 | R-454B
215941323 | 3.71 | Yes | Yes | TEMPSTAR | HRCU-A-CB (Split System: Heat Pump with Remote Outdoor Unit-Air-Source) | Centrally-Ducted | T5H3V48*K*AAA* | EVM5X48M21A*+WALLCON | *97CTN1002122A* | 44500 | 20 | 11 | 8.1 | 52000 | 38500 | 74.04% | 2 | 43500 | R-454B
215941324 | 3.79 | Yes | Yes | CARRIER | HRCU-A-CB (Split System: Heat Pump with Remote Outdoor Unit-Air-Source) | Centrally-Ducted | 27VNA348A*030* | CVAMA4921XMA*+UI | 59TN6C080C21**20 | 45500 | 20.5 | 11 | 8.1 | 53000 | 38500 | 72.64% | 1.95 | 43500 | R-454B
215941325 | 3.79 | Yes | Yes | BRYANT HEATING AND COOLING SYSTEMS | HRCU-A-CB (Split System: Heat Pump with Remote Outdoor Unit-Air-Source) | Centrally-Ducted | 293VAN048**AA* | CVAMA4921XMA*+UI | 986TD60080C21*** | 45500 | 20.5 | 11 | 8.1 | 53000 | 38500 | 72.64% | 1.95 | 43500 | R-454B
215941326 | 3.79 | Yes | Yes | HEIL | HRCU-A-CB (Split System: Heat Pump with Remote Outdoor Unit-Air-Source) | Centrally-Ducted | H5H3V48*K*AAA* | EVM5X49M21A*+WALLCON | *96CTN0802120B* | 45500 | 20.5 | 11 | 8.1 | 53000 | 38500 | 72.64% | 1.95 | 43500 | R-454B
215941327 | 3.79 | Yes | Yes | AIRQUEST | HRCU-A-CB (Split System: Heat Pump with Remote Outdoor Unit-Air-Source) | Centrally-Ducted | H5H3V48*K*AAA* | EVM5X49M21A*+WALLCON | *96CTN0802120B* | 45500 | 20.5 | 11 | 8.1 | 53000 | 38500 | 72.64% | 1.95 | 43500 | R-454B
215941328 | 3.79 | Yes | Yes | ARCOAIRE | HRCU-A-CB (Split System: Heat Pump with Remote Outdoor Unit-Air-Source) | Centrally-Ducted | H5H3V48*K*AAA* | EVM5X49M21A*+WALLCON | *96CTN0802120B* | 45500 | 20.5 | 11 | 8.1 | 53000 | 38500 | 72.64% | 1.95 | 43500 | R-454B
215941329 | 3.79 | Yes | Yes | COMFORTMAKER | HRCU-A-CB (Split System: Heat Pump with Remote Outdoor Unit-Air-Source) | Centrally-Ducted | C5H3V48*K*AAA* | EVM5X49M21A*+WALLCON | *96CTN0802120B* | 45500 | 20.5 | 11 | 8.1 | 53000 | 38500 | 72.64% | 1.95 | 43500 | R-454B
215941330 | 3.79 | Yes | Yes | DAY & NIGHT | HRCU-A-CB (Split System: Heat Pump with Remote Outdoor Unit-Air-Source) | Centrally-Ducted | C5H3V48*K*AAA* | EVM5X49M21A*+WALLCON | *96CTN0802120B* | 45500 | 20.5 | 11 | 8.1 | 53000 | 38500 | 72.64% | 1.95 | 43500 | R-454B
215941331 | 3.79 | Yes | Yes | KEEPRITE | HRCU-A-CB (Split System: Heat Pump with Remote Outdoor Unit-Air-Source) | Centrally-Ducted | C5H3V48*K*AAA* | EVM5X49M21A*+WALLCON | *96CTN0802120B* | 45500 | 20.5 | 11 | 8.1 | 53000 | 38500 | 72.64% | 1.95 | 43500 | R-454B
215941332 | 3.79 | Yes | Yes | KENMORE | HRCU-A-CB (Split System: Heat Pump with Remote Outdoor Unit-Air-Source) | Centrally-Ducted | (C,H,T)5H3V48*K*AAA* | EVM5X49M21A*+WALLCON | *96CTN0802120B* | 45500 | 20.5 | 11 | 8.1 | 53000 | 38500 | 72.64% | 1.95 | 43500 | R-454B
215941333 | 3.79 | Yes | Yes | TEMPSTAR | HRCU-A-CB (Split System: Heat Pump with Remote Outdoor Unit-Air-Source) | Centrally-Ducted | T5H3V48*K*AAA* | EVM5X49M21A*+WALLCON | *96CTN0802120B* | 45500 | 20.5 | 11 | 8.1 | 53000 | 38500 | 72.64% | 1.95 | 43500 | R-454B
215941384 | 3.79 | Yes | Yes | CARRIER | HRCU-A-CB (Split System: Heat Pump with Remote Outdoor Unit-Air-Source) | Centrally-Ducted | 27VNA348A*030* | CVAMA6021XMA*+UI | 59TN6C080C21**20 | 45500 | 20.5 | 11 | 8.1 | 53000 | 38500 | 72.64% | 1.95 | 43500 | R-454B
215941385 | 3.79 | Yes | Yes | BRYANT HEATING AND COOLING SYSTEMS | HRCU-A-CB (Split System: Heat Pump with Remote Outdoor Unit-Air-Source) | Centrally-Ducted | 293VAN048**AA* | CVAMA6021XMA*+UI | 986TD60080C21*** | 45500 | 20.5 | 11 | 8.1 | 53000 | 38500 | 72.64% | 1.95 | 43500 | R-454B
215941386 | 3.79 | Yes | Yes | HEIL | HRCU-A-CB (Split System: Heat Pump with Remote Outdoor Unit-Air-Source) | Centrally-Ducted | H5H3V48*K*AAA* | EVM5X60M21A*+WALLCON | *96CTN0802120B* | 45500 | 20.5 | 11 | 8.1 | 53000 | 38500 | 72.64% | 1.95 | 43500 | R-454B
215941387 | 3.79 | Yes | Yes | AIRQUEST | HRCU-A-CB (Split System: Heat Pump with Remote Outdoor Unit-Air-Source) | Centrally-Ducted | H5H3V48*K*AAA* | EVM5X60M21A*+WALLCON | *96CTN0802120B* | 45500 | 20.5 | 11 | 8.1 | 53000 | 38500 | 72.64% | 1.95 | 43500 | R-454B
215941388 | 3.79 | Yes | Yes | ARCOAIRE | HRCU-A-CB (Split System: Heat Pump with Remote Outdoor Unit-Air-Source) | Centrally-Ducted | H5H3V48*K*AAA* | EVM5X60M21A*+WALLCON | *96CTN0802120B* | 45500 | 20.5 | 11 | 8.1 | 53000 | 38500 | 72.64% | 1.95 | 43500 | R-454B
215941389 | 3.79 | Yes | Yes | COMFORTMAKER | HRCU-A-CB (Split System: Heat Pump with Remote Outdoor Unit-Air-Source) | Centrally-Ducted | C5H3V48*K*AAA* | EVM5X60M21A*+WALLCON | *96CTN0802120B* | 45500 | 20.5 | 11 | 8.1 | 53000 | 38500 | 72.64% | 1.95 | 43500 | R-454B
215941390 | 3.79 | Yes | Yes | DAY & NIGHT | HRCU-A-CB (Split System: Heat Pump with Remote Outdoor Unit-Air-Source) | Centrally-Ducted | C5H3V48*K*AAA* | EVM5X60M21A*+WALLCON | *96CTN0802120B* | 45500 | 20.5 | 11 | 8.1 | 53000 | 38500 | 72.64% | 1.95 | 43500 | R-454B
215941391 | 3.79 | Yes | Yes | KEEPRITE | HRCU-A-CB (Split System: Heat Pump with Remote Outdoor Unit-Air-Source) | Centrally-Ducted | C5H3V48*K*AAA* | EVM5X60M21A*+WALLCON | *96CTN0802120B* | 45500 | 20.5 | 11 | 8.1 | 53000 | 38500 | 72.64% | 1.95 | 43500 | R-454B
215941392 | 3.79 | Yes | Yes | KENMORE | HRCU-A-CB (Split System: Heat Pump with Remote Outdoor Unit-Air-Source) | Centrally-Ducted | (C,H,T)5H3V48*K*AAA* | EVM5X60M21A*+WALLCON | *96CTN0802120B* | 45500 | 20.5 | 11 | 8.1 | 53000 | 38500 | 72.64% | 1.95 | 43500 | R-454B
215941393 | 3.79 | Yes | Yes | TEMPSTAR | HRCU-A-CB (Split System: Heat Pump with Remote Outdoor Unit-Air-Source) | Centrally-Ducted | T5H3V48*K*AAA* | EVM5X60M21A*+WALLCON | *96CTN0802120B* | 45500 | 20.5 | 11 | 8.1 | 53000 | 38500 | 72.64% | 1.95 | 43500 | R-454B
215941464 | 3.79 | Yes | Yes | CARRIER | HRCU-A-CB (Split System: Heat Pump with Remote Outdoor Unit-Air-Source) | Centrally-Ducted | 27VNA348A*030* | CVAMA6024XMA*+UI | 59TN7A100C21**22 | 45500 | 20.5 | 11.5 | 8.1 | 52500 | 38000 | 72.38% | 1.9 | 43500 | R-454B
215941465 | 3.79 | Yes | Yes | BRYANT HEATING AND COOLING SYSTEMS | HRCU-A-CB (Split System: Heat Pump with Remote Outdoor Unit-Air-Source) | Centrally-Ducted | 293VAN048**AA* | CVAMA6024XMA*+UI | 987TA66100C21*** | 45500 | 20.5 | 11.5 | 8.1 | 52500 | 38000 | 72.38% | 1.9 | 43500 | R-454B
215941466 | 3.79 | Yes | Yes | HEIL | HRCU-A-CB (Split System: Heat Pump with Remote Outdoor Unit-Air-Source) | Centrally-Ducted | H5H3V48*K*AAA* | EVM5X60M24A*+WALLCON | *97CTN1002122A* | 45500 | 20.5 | 11.5 | 8.1 | 52500 | 38000 | 72.38% | 1.9 | 43500 | R-454B
215941467 | 3.79 | Yes | Yes | AIRQUEST | HRCU-A-CB (Split System: Heat Pump with Remote Outdoor Unit-Air-Source) | Centrally-Ducted | H5H3V48*K*AAA* | EVM5X60M24A*+WALLCON | *97CTN1002122A* | 45500 | 20.5 | 11.5 | 8.1 | 52500 | 38000 | 72.38% | 1.9 | 43500 | R-454B
215941468 | 3.79 | Yes | Yes | ARCOAIRE | HRCU-A-CB (Split System: Heat Pump with Remote Outdoor Unit-Air-Source) | Centrally-Ducted | H5H3V48*K*AAA* | EVM5X60M24A*+WALLCON | *97CTN1002122A* | 45500 | 20.5 | 11.5 | 8.1 | 52500 | 38000 | 72.38% | 1.9 | 43500 | R-454B
215941469 | 3.79 | Yes | Yes | COMFORTMAKER | HRCU-A-CB (Split System: Heat Pump with Remote Outdoor Unit-Air-Source) | Centrally-Ducted | C5H3V48*K*AAA* | EVM5X60M24A*+WALLCON | *97CTN1002122A* | 45500 | 20.5 | 11.5 | 8.1 | 52500 | 38000 | 72.38% | 1.9 | 43500 | R-454B
215941470 | 3.79 | Yes | Yes | DAY & NIGHT | HRCU-A-CB (Split System: Heat Pump with Remote Outdoor Unit-Air-Source) | Centrally-Ducted | C5H3V48*K*AAA* | EVM5X60M24A*+WALLCON | *97CTN1002122A* | 45500 | 20.5 | 11.5 | 8.1 | 52500 | 38000 | 72.38% | 1.9 | 43500 | R-454B
215941471 | 3.79 | Yes | Yes | KEEPRITE | HRCU-A-CB (Split System: Heat Pump with Remote Outdoor Unit-Air-Source) | Centrally-Ducted | C5H3V48*K*AAA* | EVM5X60M24A*+WALLCON | *97CTN1002122A* | 45500 | 20.5 | 11.5 | 8.1 | 52500 | 38000 | 72.38% | 1.9 | 43500 | R-454B
215941472 | 3.79 | Yes | Yes | KENMORE | HRCU-A-CB (Split System: Heat Pump with Remote Outdoor Unit-Air-Source) | Centrally-Ducted | (C,H,T)5H3V48*K*AAA* | EVM5X60M24A*+WALLCON | *97CTN1002122A* | 45500 | 20.5 | 11.5 | 8.1 | 52500 | 38000 | 72.38% | 1.9 | 43500 | R-454B
215941473 | 3.79 | Yes | Yes | TEMPSTAR | HRCU-A-CB (Split System: Heat Pump with Remote Outdoor Unit-Air-Source) | Centrally-Ducted | T5H3V48*K*AAA* | EVM5X60M24A*+WALLCON | *97CTN1002122A* | 45500 | 20.5 | 11.5 | 8.1 | 52500 | 38000 | 72.38% | 1.9 | 43500 | R-454B
215941474 | 3.79 | Yes | Yes | CARRIER | HRCU-A-CB (Split System: Heat Pump with Remote Outdoor Unit-Air-Source) | Centrally-Ducted | 27VNA348A*030* | CVAMA6024XMA*+UI | 59TN7A120C24**22 | 45500 | 20.5 | 11.5 | 8.1 | 52500 | 38000 | 72.38% | 1.95 | 43000 | R-454B
215941475 | 3.79 | Yes | Yes | BRYANT HEATING AND COOLING SYSTEMS | HRCU-A-CB (Split System: Heat Pump with Remote Outdoor Unit-Air-Source) | Centrally-Ducted | 293VAN048**AA* | CVAMA6024XMA*+UI | 987TA66120C24*** | 45500 | 20.5 | 11.5 | 8.1 | 52500 | 38000 | 72.38% | 1.95 | 43000 | R-454B
215941476 | 3.79 | Yes | Yes | HEIL | HRCU-A-CB (Split System: Heat Pump with Remote Outdoor Unit-Air-Source) | Centrally-Ducted | H5H3V48*K*AAA* | EVM5X60M24A*+WALLCON | *97CTN1202422A* | 45500 | 20.5 | 11.5 | 8.1 | 52500 | 38000 | 72.38% | 1.95 | 43000 | R-454B
215941477 | 3.79 | Yes | Yes | AIRQUEST | HRCU-A-CB (Split System: Heat Pump with Remote Outdoor Unit-Air-Source) | Centrally-Ducted | H5H3V48*K*AAA* | EVM5X60M24A*+WALLCON | *97CTN1202422A* | 45500 | 20.5 | 11.5 | 8.1 | 52500 | 38000 | 72.38% | 1.95 | 43000 | R-454B
215941478 | 3.79 | Yes | Yes | ARCOAIRE | HRCU-A-CB (Split System: Heat Pump with Remote Outdoor Unit-Air-Source) | Centrally-Ducted | H5H3V48*K*AAA* | EVM5X60M24A*+WALLCON | *97CTN1202422A* | 45500 | 20.5 | 11.5 | 8.1 | 52500 | 38000 | 72.38% | 1.95 | 43000 | R-454B
215941479 | 3.79 | Yes | Yes | COMFORTMAKER | HRCU-A-CB (Split System: Heat Pump with Remote Outdoor Unit-Air-Source) | Centrally-Ducted | C5H3V48*K*AAA* | EVM5X60M24A*+WALLCON | *97CTN1202422A* | 45500 | 20.5 | 11.5 | 8.1 | 52500 | 38000 | 72.38% | 1.95 | 43000 | R-454B
215941480 | 3.79 | Yes | Yes | DAY & NIGHT | HRCU-A-CB (Split System: Heat Pump with Remote Outdoor Unit-Air-Source) | Centrally-Ducted | C5H3V48*K*AAA* | EVM5X60M24A*+WALLCON | *97CTN1202422A* | 45500 | 20.5 | 11.5 | 8.1 | 52500 | 38000 | 72.38% | 1.95 | 43000 | R-454B
215941481 | 3.79 | Yes | Yes | KEEPRITE | HRCU-A-CB (Split System: Heat Pump with Remote Outdoor Unit-Air-Source) | Centrally-Ducted | C5H3V48*K*AAA* | EVM5X60M24A*+WALLCON | *97CTN1202422A* | 45500 | 20.5 | 11.5 | 8.1 | 52500 | 38000 | 72.38% | 1.95 | 43000 | R-454B
215941482 | 3.79 | Yes | Yes | KENMORE | HRCU-A-CB (Split System: Heat Pump with Remote Outdoor Unit-Air-Source) | Centrally-Ducted | (C,H,T)5H3V48*K*AAA* | EVM5X60M24A*+WALLCON | *97CTN1202422A* | 45500 | 20.5 | 11.5 | 8.1 | 52500 | 38000 | 72.38% | 1.95 | 43000 | R-454B
215941483 | 3.79 | Yes | Yes | TEMPSTAR | HRCU-A-CB (Split System: Heat Pump with Remote Outdoor Unit-Air-Source) | Centrally-Ducted | T5H3V48*K*AAA* | EVM5X60M24A*+WALLCON | *97CTN1202422A* | 45500 | 20.5 | 11.5 | 8.1 | 52500 | 38000 | 72.38% | 1.95 | 43000 | R-454B
215941524 | 3.71 | Yes | No | CARRIER | HRCU-A-CB (Split System: Heat Pump with Remote Outdoor Unit-Air-Source) | Centrally-Ducted | 27VNA348A*030* | CVAVA4821XMA*+UI | 59TN6C080C21**20 | 44500 | 19.5 | 10.5 | 8.1 | 52000 | 38500 | 74.04% | 1.9 | 43500 | R-454B
215941525 | 3.71 | Yes | No | BRYANT HEATING AND COOLING SYSTEMS | HRCU-A-CB (Split System: Heat Pump with Remote Outdoor Unit-Air-Source) | Centrally-Ducted | 293VAN048**AA* | CVAVA4821XMA*+UI | 986TD60080C21*** | 44500 | 19.5 | 10.5 | 8.1 | 52000 | 38500 | 74.04% | 1.9 | 43500 | R-454B
215941526 | 3.71 | Yes | No | HEIL | HRCU-A-CB (Split System: Heat Pump with Remote Outdoor Unit-Air-Source) | Centrally-Ducted | H5H3V48*K*AAA* | EVD5X48M21A*+WALLCON | *96CTN0802120B* | 44500 | 19.5 | 10.5 | 8.1 | 52000 | 38500 | 74.04% | 1.9 | 43500 | R-454B
215941527 | 3.71 | Yes | No | AIRQUEST | HRCU-A-CB (Split System: Heat Pump with Remote Outdoor Unit-Air-Source) | Centrally-Ducted | H5H3V48*K*AAA* | EVD5X48M21A*+WALLCON | *96CTN0802120B* | 44500 | 19.5 | 10.5 | 8.1 | 52000 | 38500 | 74.04% | 1.9 | 43500 | R-454B
215941528 | 3.71 | Yes | No | ARCOAIRE | HRCU-A-CB (Split System: Heat Pump with Remote Outdoor Unit-Air-Source) | Centrally-Ducted | H5H3V48*K*AAA* | EVD5X48M21A*+WALLCON | *96CTN0802120B* | 44500 | 19.5 | 10.5 | 8.1 | 52000 | 38500 | 74.04% | 1.9 | 43500 | R-454B
215941529 | 3.71 | Yes | No | COMFORTMAKER | HRCU-A-CB (Split System: Heat Pump with Remote Outdoor Unit-Air-Source) | Centrally-Ducted | C5H3V48*K*AAA* | EVD5X48M21A*+WALLCON | *96CTN0802120B* | 44500 | 19.5 | 10.5 | 8.1 | 52000 | 38500 | 74.04% | 1.9 | 43500 | R-454B
215941530 | 3.71 | Yes | No | DAY & NIGHT | HRCU-A-CB (Split System: Heat Pump with Remote Outdoor Unit-Air-Source) | Centrally-Ducted | C5H3V48*K*AAA* | EVD5X48M21A*+WALLCON | *96CTN0802120B* | 44500 | 19.5 | 10.5 | 8.1 | 52000 | 38500 | 74.04% | 1.9 | 43500 | R-454B
215941531 | 3.71 | Yes | No | KEEPRITE | HRCU-A-CB (Split System: Heat Pump with Remote Outdoor Unit-Air-Source) | Centrally-Ducted | C5H3V48*K*AAA* | EVD5X48M21A*+WALLCON | *96CTN0802120B* | 44500 | 19.5 | 10.5 | 8.1 | 52000 | 38500 | 74.04% | 1.9 | 43500 | R-454B
215941532 | 3.71 | Yes | No | KENMORE | HRCU-A-CB (Split System: Heat Pump with Remote Outdoor Unit-Air-Source) | Centrally-Ducted | (C,H,T)5H3V48*K*AAA* | EVD5X48M21A*+WALLCON | *96CTN0802120B* | 44500 | 19.5 | 10.5 | 8.1 | 52000 | 38500 | 74.04% | 1.9 | 43500 | R-454B
215941533 | 3.71 | Yes | No | TEMPSTAR | HRCU-A-CB (Split System: Heat Pump with Remote Outdoor Unit-Air-Source) | Centrally-Ducted | T5H3V48*K*AAA* | EVD5X48M21A*+WALLCON | *96CTN0802120B* | 44500 | 19.5 | 10.5 | 8.1 | 52000 | 38500 | 74.04% | 1.9 | 43500 | R-454B
215941574 | 3.71 | Yes | Yes | CARRIER | HRCU-A-CB (Split System: Heat Pump with Remote Outdoor Unit-Air-Source) | Centrally-Ducted | 27VNA348A*030* | CVAVA4821XMA*+UI | 59TN7A100C21**22 | 44500 | 20 | 11 | 8.1 | 52000 | 38500 | 74.04% | 2 | 43500 | R-454B
215941575 | 3.71 | Yes | Yes | BRYANT HEATING AND COOLING SYSTEMS | HRCU-A-CB (Split System: Heat Pump with Remote Outdoor Unit-Air-Source) | Centrally-Ducted | 293VAN048**AA* | CVAVA4821XMA*+UI | 987TA66100C21*** | 44500 | 20 | 11 | 8.1 | 52000 | 38500 | 74.04% | 2 | 43500 | R-454B
215941576 | 3.71 | Yes | Yes | HEIL | HRCU-A-CB (Split System: Heat Pump with Remote Outdoor Unit-Air-Source) | Centrally-Ducted | H5H3V48*K*AAA* | EVD5X48M21A*+WALLCON | *97CTN1002122A* | 44500 | 20 | 11 | 8.1 | 52000 | 38500 | 74.04% | 2 | 43500 | R-454B
215941577 | 3.71 | Yes | Yes | AIRQUEST | HRCU-A-CB (Split System: Heat Pump with Remote Outdoor Unit-Air-Source) | Centrally-Ducted | H5H3V48*K*AAA* | EVD5X48M21A*+WALLCON | *97CTN1002122A* | 44500 | 20 | 11 | 8.1 | 52000 | 38500 | 74.04% | 2 | 43500 | R-454B
215941578 | 3.71 | Yes | Yes | ARCOAIRE | HRCU-A-CB (Split System: Heat Pump with Remote Outdoor Unit-Air-Source) | Centrally-Ducted | H5H3V48*K*AAA* | EVD5X48M21A*+WALLCON | *97CTN1002122A* | 44500 | 20 | 11 | 8.1 | 52000 | 38500 | 74.04% | 2 | 43500 | R-454B
215941579 | 3.71 | Yes | Yes | COMFORTMAKER | HRCU-A-CB (Split System: Heat Pump with Remote Outdoor Unit-Air-Source) | Centrally-Ducted | C5H3V48*K*AAA* | EVD5X48M21A*+WALLCON | *97CTN1002122A* | 44500 | 20 | 11 | 8.1 | 52000 | 38500 | 74.04% | 2 | 43500 | R-454B
215941580 | 3.71 | Yes | Yes | DAY & NIGHT | HRCU-A-CB (Split System: Heat Pump with Remote Outdoor Unit-Air-Source) | Centrally-Ducted | C5H3V48*K*AAA* | EVD5X48M21A*+WALLCON | *97CTN1002122A* | 44500 | 20 | 11 | 8.1 | 52000 | 38500 | 74.04% | 2 | 43500 | R-454B
215941581 | 3.71 | Yes | Yes | KEEPRITE | HRCU-A-CB (Split System: Heat Pump with Remote Outdoor Unit-Air-Source) | Centrally-Ducted | C5H3V48*K*AAA* | EVD5X48M21A*+WALLCON | *97CTN1002122A* | 44500 | 20 | 11 | 8.1 | 52000 | 38500 | 74.04% | 2 | 43500 | R-454B
215941582 | 3.71 | Yes | Yes | KENMORE | HRCU-A-CB (Split System: Heat Pump with Remote Outdoor Unit-Air-Source) | Centrally-Ducted | (C,H,T)5H3V48*K*AAA* | EVD5X48M21A*+WALLCON | *97CTN1002122A* | 44500 | 20 | 11 | 8.1 | 52000 | 38500 | 74.04% | 2 | 43500 | R-454B
215941583 | 3.71 | Yes | Yes | TEMPSTAR | HRCU-A-CB (Split System: Heat Pump with Remote Outdoor Unit-Air-Source) | Centrally-Ducted | T5H3V48*K*AAA* | EVD5X48M21A*+WALLCON | *97CTN1002122A* | 44500 | 20 | 11 | 8.1 | 52000 | 38500 | 74.04% | 2 | 43500 | R-454B
215941584 | 3.71 | Yes | Yes | CARRIER | HRCU-A-CB (Split System: Heat Pump with Remote Outdoor Unit-Air-Source) | Centrally-Ducted | 27VNA348A*030* | CVAVA4824XMA*+UI | 59TN6C080C21**20 | 44500 | 20 | 11 | 8.1 | 52000 | 38000 | 73.08% | 1.9 | 43500 | R-454B
215941585 | 3.71 | Yes | Yes | BRYANT HEATING AND COOLING SYSTEMS | HRCU-A-CB (Split System: Heat Pump with Remote Outdoor Unit-Air-Source) | Centrally-Ducted | 293VAN048**AA* | CVAVA4824XMA*+UI | 986TD60080C21*** | 44500 | 20 | 11 | 8.1 | 52000 | 38000 | 73.08% | 1.9 | 43500 | R-454B
215941586 | 3.71 | Yes | Yes | HEIL | HRCU-A-CB (Split System: Heat Pump with Remote Outdoor Unit-Air-Source) | Centrally-Ducted | H5H3V48*K*AAA* | EVD5X48M24A*+WALLCON | *96CTN0802120B* | 44500 | 20 | 11 | 8.1 | 52000 | 38000 | 73.08% | 1.9 | 43500 | R-454B
215941587 | 3.71 | Yes | Yes | AIRQUEST | HRCU-A-CB (Split System: Heat Pump with Remote Outdoor Unit-Air-Source) | Centrally-Ducted | H5H3V48*K*AAA* | EVD5X48M24A*+WALLCON | *96CTN0802120B* | 44500 | 20 | 11 | 8.1 | 52000 | 38000 | 73.08% | 1.9 | 43500 | R-454B
215941588 | 3.71 | Yes | Yes | ARCOAIRE | HRCU-A-CB (Split System: Heat Pump with Remote Outdoor Unit-Air-Source) | Centrally-Ducted | H5H3V48*K*AAA* | EVD5X48M24A*+WALLCON | *96CTN0802120B* | 44500 | 20 | 11 | 8.1 | 52000 | 38000 | 73.08% | 1.9 | 43500 | R-454B
215941589 | 3.71 | Yes | Yes | COMFORTMAKER | HRCU-A-CB (Split System: Heat Pump with Remote Outdoor Unit-Air-Source) | Centrally-Ducted | C5H3V48*K*AAA* | EVD5X48M24A*+WALLCON | *96CTN0802120B* | 44500 | 20 | 11 | 8.1 | 52000 | 38000 | 73.08% | 1.9 | 43500 | R-454B
215941590 | 3.71 | Yes | Yes | DAY & NIGHT | HRCU-A-CB (Split System: Heat Pump with Remote Outdoor Unit-Air-Source) | Centrally-Ducted | C5H3V48*K*AAA* | EVD5X48M24A*+WALLCON | *96CTN0802120B* | 44500 | 20 | 11 | 8.1 | 52000 | 38000 | 73.08% | 1.9 | 43500 | R-454B
215941591 | 3.71 | Yes | Yes | KEEPRITE | HRCU-A-CB (Split System: Heat Pump with Remote Outdoor Unit-Air-Source) | Centrally-Ducted | C5H3V48*K*AAA* | EVD5X48M24A*+WALLCON | *96CTN0802120B* | 44500 | 20 | 11 | 8.1 | 52000 | 38000 | 73.08% | 1.9 | 43500 | R-454B
215941592 | 3.71 | Yes | Yes | KENMORE | HRCU-A-CB (Split System: Heat Pump with Remote Outdoor Unit-Air-Source) | Centrally-Ducted | (C,H,T)5H3V48*K*AAA* | EVD5X48M24A*+WALLCON | *96CTN0802120B* | 44500 | 20 | 11 | 8.1 | 52000 | 38000 | 73.08% | 1.9 | 43500 | R-454B
215941593 | 3.71 | Yes | Yes | TEMPSTAR | HRCU-A-CB (Split System: Heat Pump with Remote Outdoor Unit-Air-Source) | Centrally-Ducted | T5H3V48*K*AAA* | EVD5X48M24A*+WALLCON | *96CTN0802120B* | 44500 | 20 | 11 | 8.1 | 52000 | 38000 | 73.08% | 1.9 | 43500 | R-454B
215941594 | 3.71 | Yes | Yes | CARRIER | HRCU-A-CB (Split System: Heat Pump with Remote Outdoor Unit-Air-Source) | Centrally-Ducted | 27VNA348A*030* | CVAVA4824XMA*+UI | 59TN7A080C21**20 | 44500 | 20 | 11 | 8.1 | 52000 | 38000 | 73.08% | 1.9 | 43500 | R-454B
215941595 | 3.71 | Yes | Yes | BRYANT HEATING AND COOLING SYSTEMS | HRCU-A-CB (Split System: Heat Pump with Remote Outdoor Unit-Air-Source) | Centrally-Ducted | 293VAN048**AA* | CVAVA4824XMA*+UI | 987TA60080C21*** | 44500 | 20 | 11 | 8.1 | 52000 | 38000 | 73.08% | 1.9 | 43500 | R-454B
215941596 | 3.71 | Yes | Yes | HEIL | HRCU-A-CB (Split System: Heat Pump with Remote Outdoor Unit-Air-Source) | Centrally-Ducted | H5H3V48*K*AAA* | EVD5X48M24A*+WALLCON | *97CTN0802120A* | 44500 | 20 | 11 | 8.1 | 52000 | 38000 | 73.08% | 1.9 | 43500 | R-454B
215941597 | 3.71 | Yes | Yes | AIRQUEST | HRCU-A-CB (Split System: Heat Pump with Remote Outdoor Unit-Air-Source) | Centrally-Ducted | H5H3V48*K*AAA* | EVD5X48M24A*+WALLCON | *97CTN0802120A* | 44500 | 20 | 11 | 8.1 | 52000 | 38000 | 73.08% | 1.9 | 43500 | R-454B
215941598 | 3.71 | Yes | Yes | ARCOAIRE | HRCU-A-CB (Split System: Heat Pump with Remote Outdoor Unit-Air-Source) | Centrally-Ducted | H5H3V48*K*AAA* | EVD5X48M24A*+WALLCON | *97CTN0802120A* | 44500 | 20 | 11 | 8.1 | 52000 | 38000 | 73.08% | 1.9 | 43500 | R-454B
215941599 | 3.71 | Yes | Yes | COMFORTMAKER | HRCU-A-CB (Split System: Heat Pump with Remote Outdoor Unit-Air-Source) | Centrally-Ducted | C5H3V48*K*AAA* | EVD5X48M24A*+WALLCON | *97CTN0802120A* | 44500 | 20 | 11 | 8.1 | 52000 | 38000 | 73.08% | 1.9 | 43500 | R-454B
215941600 | 3.71 | Yes | Yes | DAY & NIGHT | HRCU-A-CB (Split System: Heat Pump with Remote Outdoor Unit-Air-Source) | Centrally-Ducted | C5H3V48*K*AAA* | EVD5X48M24A*+WALLCON | *97CTN0802120A* | 44500 | 20 | 11 | 8.1 | 52000 | 38000 | 73.08% | 1.9 | 43500 | R-454B
215941601 | 3.71 | Yes | Yes | KEEPRITE | HRCU-A-CB (Split System: Heat Pump with Remote Outdoor Unit-Air-Source) | Centrally-Ducted | C5H3V48*K*AAA* | EVD5X48M24A*+WALLCON | *97CTN0802120A* | 44500 | 20 | 11 | 8.1 | 52000 | 38000 | 73.08% | 1.9 | 43500 | R-454B
215941602 | 3.71 | Yes | Yes | KENMORE | HRCU-A-CB (Split System: Heat Pump with Remote Outdoor Unit-Air-Source) | Centrally-Ducted | (C,H,T)5H3V48*K*AAA* | EVD5X48M24A*+WALLCON | *97CTN0802120A* | 44500 | 20 | 11 | 8.1 | 52000 | 38000 | 73.08% | 1.9 | 43500 | R-454B
215941603 | 3.71 | Yes | Yes | TEMPSTAR | HRCU-A-CB (Split System: Heat Pump with Remote Outdoor Unit-Air-Source) | Centrally-Ducted | T5H3V48*K*AAA* | EVD5X48M24A*+WALLCON | *97CTN0802120A* | 44500 | 20 | 11 | 8.1 | 52000 | 38000 | 73.08% | 1.9 | 43500 | R-454B
215941604 | 3.71 | Yes | Yes | CARRIER | HRCU-A-CB (Split System: Heat Pump with Remote Outdoor Unit-Air-Source) | Centrally-Ducted | 27VNA348A*030* | CVAVA4824XMA*+UI | 59TN7A100C21**22 | 44500 | 20 | 11 | 8.1 | 52000 | 38000 | 73.08% | 1.9 | 43500 | R-454B
215941605 | 3.71 | Yes | Yes | BRYANT HEATING AND COOLING SYSTEMS | HRCU-A-CB (Split System: Heat Pump with Remote Outdoor Unit-Air-Source) | Centrally-Ducted | 293VAN048**AA* | CVAVA4824XMA*+UI | 987TA66100C21*** | 44500 | 20 | 11 | 8.1 | 52000 | 38000 | 73.08% | 1.9 | 43500 | R-454B
215941606 | 3.71 | Yes | Yes | HEIL | HRCU-A-CB (Split System: Heat Pump with Remote Outdoor Unit-Air-Source) | Centrally-Ducted | H5H3V48*K*AAA* | EVD5X48M24A*+WALLCON | *97CTN1002122A* | 44500 | 20 | 11 | 8.1 | 52000 | 38000 | 73.08% | 1.9 | 43500 | R-454B
215941607 | 3.71 | Yes | Yes | AIRQUEST | HRCU-A-CB (Split System: Heat Pump with Remote Outdoor Unit-Air-Source) | Centrally-Ducted | H5H3V48*K*AAA* | EVD5X48M24A*+WALLCON | *97CTN1002122A* | 44500 | 20 | 11 | 8.1 | 52000 | 38000 | 73.08% | 1.9 | 43500 | R-454B
215941608 | 3.71 | Yes | Yes | ARCOAIRE | HRCU-A-CB (Split System: Heat Pump with Remote Outdoor Unit-Air-Source) | Centrally-Ducted | H5H3V48*K*AAA* | EVD5X48M24A*+WALLCON | *97CTN1002122A* | 44500 | 20 | 11 | 8.1 | 52000 | 38000 | 73.08% | 1.9 | 43500 | R-454B
215941609 | 3.71 | Yes | Yes | COMFORTMAKER | HRCU-A-CB (Split System: Heat Pump with Remote Outdoor Unit-Air-Source) | Centrally-Ducted | C5H3V48*K*AAA* | EVD5X48M24A*+WALLCON | *97CTN1002122A* | 44500 | 20 | 11 | 8.1 | 52000 | 38000 | 73.08% | 1.9 | 43500 | R-454B
215941610 | 3.71 | Yes | Yes | DAY & NIGHT | HRCU-A-CB (Split System: Heat Pump with Remote Outdoor Unit-Air-Source) | Centrally-Ducted | C5H3V48*K*AAA* | EVD5X48M24A*+WALLCON | *97CTN1002122A* | 44500 | 20 | 11 | 8.1 | 52000 | 38000 | 73.08% | 1.9 | 43500 | R-454B
215941611 | 3.71 | Yes | Yes | KEEPRITE | HRCU-A-CB (Split System: Heat Pump with Remote Outdoor Unit-Air-Source) | Centrally-Ducted | C5H3V48*K*AAA* | EVD5X48M24A*+WALLCON | *97CTN1002122A* | 44500 | 20 | 11 | 8.1 | 52000 | 38000 | 73.08% | 1.9 | 43500 | R-454B
215941612 | 3.71 | Yes | Yes | KENMORE | HRCU-A-CB (Split System: Heat Pump with Remote Outdoor Unit-Air-Source) | Centrally-Ducted | (C,H,T)5H3V48*K*AAA* | EVD5X48M24A*+WALLCON | *97CTN1002122A* | 44500 | 20 | 11 | 8.1 | 52000 | 38000 | 73.08% | 1.9 | 43500 | R-454B
215941613 | 3.71 | Yes | Yes | TEMPSTAR | HRCU-A-CB (Split System: Heat Pump with Remote Outdoor Unit-Air-Source) | Centrally-Ducted | T5H3V48*K*AAA* | EVD5X48M24A*+WALLCON | *97CTN1002122A* | 44500 | 20 | 11 | 8.1 | 52000 | 38000 | 73.08% | 1.9 | 43500 | R-454B
215941614 | 3.75 | Yes | Yes | CARRIER | HRCU-A-CB (Split System: Heat Pump with Remote Outdoor Unit-Air-Source) | Centrally-Ducted | 27VNA348A*030* | CVAVA4824XMA*+UI | 59TN7A120C24**22 | 45000 | 20.5 | 11 | 8.1 | 52000 | 38000 | 73.08% | 1.9 | 43000 | R-454B
215941615 | 3.75 | Yes | Yes | BRYANT HEATING AND COOLING SYSTEMS | HRCU-A-CB (Split System: Heat Pump with Remote Outdoor Unit-Air-Source) | Centrally-Ducted | 293VAN048**AA* | CVAVA4824XMA*+UI | 987TA66120C24*** | 45000 | 20.5 | 11 | 8.1 | 52000 | 38000 | 73.08% | 1.9 | 43000 | R-454B
215941616 | 3.75 | Yes | Yes | HEIL | HRCU-A-CB (Split System: Heat Pump with Remote Outdoor Unit-Air-Source) | Centrally-Ducted | H5H3V48*K*AAA* | EVD5X48M24A*+WALLCON | *97CTN1202422A* | 45000 | 20.5 | 11 | 8.1 | 52000 | 38000 | 73.08% | 1.9 | 43000 | R-454B
215941617 | 3.75 | Yes | Yes | AIRQUEST | HRCU-A-CB (Split System: Heat Pump with Remote Outdoor Unit-Air-Source) | Centrally-Ducted | H5H3V48*K*AAA* | EVD5X48M24A*+WALLCON | *97CTN1202422A* | 45000 | 20.5 | 11 | 8.1 | 52000 | 38000 | 73.08% | 1.9 | 43000 | R-454B
215941618 | 3.75 | Yes | Yes | ARCOAIRE | HRCU-A-CB (Split System: Heat Pump with Remote Outdoor Unit-Air-Source) | Centrally-Ducted | H5H3V48*K*AAA* | EVD5X48M24A*+WALLCON | *97CTN1202422A* | 45000 | 20.5 | 11 | 8.1 | 52000 | 38000 | 73.08% | 1.9 | 43000 | R-454B
215941619 | 3.75 | Yes | Yes | COMFORTMAKER | HRCU-A-CB (Split System: Heat Pump with Remote Outdoor Unit-Air-Source) | Centrally-Ducted | C5H3V48*K*AAA* | EVD5X48M24A*+WALLCON | *97CTN1202422A* | 45000 | 20.5 | 11 | 8.1 | 52000 | 38000 | 73.08% | 1.9 | 43000 | R-454B
215941620 | 3.75 | Yes | Yes | DAY & NIGHT | HRCU-A-CB (Split System: Heat Pump with Remote Outdoor Unit-Air-Source) | Centrally-Ducted | C5H3V48*K*AAA* | EVD5X48M24A*+WALLCON | *97CTN1202422A* | 45000 | 20.5 | 11 | 8.1 | 52000 | 38000 | 73.08% | 1.9 | 43000 | R-454B
215941621 | 3.75 | Yes | Yes | KEEPRITE | HRCU-A-CB (Split System: Heat Pump with Remote Outdoor Unit-Air-Source) | Centrally-Ducted | C5H3V48*K*AAA* | EVD5X48M24A*+WALLCON | *97CTN1202422A* | 45000 | 20.5 | 11 | 8.1 | 52000 | 38000 | 73.08% | 1.9 | 43000 | R-454B
215941622 | 3.75 | Yes | Yes | KENMORE | HRCU-A-CB (Split System: Heat Pump with Remote Outdoor Unit-Air-Source) | Centrally-Ducted | (C,H,T)5H3V48*K*AAA* | EVD5X48M24A*+WALLCON | *97CTN1202422A* | 45000 | 20.5 | 11 | 8.1 | 52000 | 38000 | 73.08% | 1.9 | 43000 | R-454B
215941623 | 3.75 | Yes | Yes | TEMPSTAR | HRCU-A-CB (Split System: Heat Pump with Remote Outdoor Unit-Air-Source) | Centrally-Ducted | T5H3V48*K*AAA* | EVD5X48M24A*+WALLCON | *97CTN1202422A* | 45000 | 20.5 | 11 | 8.1 | 52000 | 38000 | 73.08% | 1.9 | 43000 | R-454B
215941644 | 3.79 | Yes | Yes | CARRIER | HRCU-A-CB (Split System: Heat Pump with Remote Outdoor Unit-Air-Source) | Centrally-Ducted | 27VNA348A*030* | CVAVA4924XMA*+UI | 59TN7A100C21**22 | 45500 | 20.5 | 11.5 | 8.1 | 52500 | 38000 | 72.38% | 1.9 | 43500 | R-454B
215941645 | 3.79 | Yes | Yes | BRYANT HEATING AND COOLING SYSTEMS | HRCU-A-CB (Split System: Heat Pump with Remote Outdoor Unit-Air-Source) | Centrally-Ducted | 293VAN048**AA* | CVAVA4924XMA*+UI | 987TA66100C21*** | 45500 | 20.5 | 11.5 | 8.1 | 52500 | 38000 | 72.38% | 1.9 | 43500 | R-454B
215941646 | 3.79 | Yes | Yes | HEIL | HRCU-A-CB (Split System: Heat Pump with Remote Outdoor Unit-Air-Source) | Centrally-Ducted | H5H3V48*K*AAA* | EVD5X49M24A*+WALLCON | *97CTN1002122A* | 45500 | 20.5 | 11.5 | 8.1 | 52500 | 38000 | 72.38% | 1.9 | 43500 | R-454B
215941647 | 3.79 | Yes | Yes | AIRQUEST | HRCU-A-CB (Split System: Heat Pump with Remote Outdoor Unit-Air-Source) | Centrally-Ducted | H5H3V48*K*AAA* | EVD5X49M24A*+WALLCON | *97CTN1002122A* | 45500 | 20.5 | 11.5 | 8.1 | 52500 | 38000 | 72.38% | 1.9 | 43500 | R-454B
215941648 | 3.79 | Yes | Yes | ARCOAIRE | HRCU-A-CB (Split System: Heat Pump with Remote Outdoor Unit-Air-Source) | Centrally-Ducted | H5H3V48*K*AAA* | EVD5X49M24A*+WALLCON | *97CTN1002122A* | 45500 | 20.5 | 11.5 | 8.1 | 52500 | 38000 | 72.38% | 1.9 | 43500 | R-454B
215941649 | 3.79 | Yes | Yes | COMFORTMAKER | HRCU-A-CB (Split System: Heat Pump with Remote Outdoor Unit-Air-Source) | Centrally-Ducted | C5H3V48*K*AAA* | EVD5X49M24A*+WALLCON | *97CTN1002122A* | 45500 | 20.5 | 11.5 | 8.1 | 52500 | 38000 | 72.38% | 1.9 | 43500 | R-454B
215941650 | 3.79 | Yes | Yes | DAY & NIGHT | HRCU-A-CB (Split System: Heat Pump with Remote Outdoor Unit-Air-Source) | Centrally-Ducted | C5H3V48*K*AAA* | EVD5X49M24A*+WALLCON | *97CTN1002122A* | 45500 | 20.5 | 11.5 | 8.1 | 52500 | 38000 | 72.38% | 1.9 | 43500 | R-454B
215941651 | 3.79 | Yes | Yes | KEEPRITE | HRCU-A-CB (Split System: Heat Pump with Remote Outdoor Unit-Air-Source) | Centrally-Ducted | C5H3V48*K*AAA* | EVD5X49M24A*+WALLCON | *97CTN1002122A* | 45500 | 20.5 | 11.5 | 8.1 | 52500 | 38000 | 72.38% | 1.9 | 43500 | R-454B
215941652 | 3.79 | Yes | Yes | KENMORE | HRCU-A-CB (Split System: Heat Pump with Remote Outdoor Unit-Air-Source) | Centrally-Ducted | (C,H,T)5H3V48*K*AAA* | EVD5X49M24A*+WALLCON | *97CTN1002122A* | 45500 | 20.5 | 11.5 | 8.1 | 52500 | 38000 | 72.38% | 1.9 | 43500 | R-454B
215941653 | 3.79 | Yes | Yes | TEMPSTAR | HRCU-A-CB (Split System: Heat Pump with Remote Outdoor Unit-Air-Source) | Centrally-Ducted | T5H3V48*K*AAA* | EVD5X49M24A*+WALLCON | *97CTN1002122A* | 45500 | 20.5 | 11.5 | 8.1 | 52500 | 38000 | 72.38% | 1.9 | 43500 | R-454B
215941654 | 3.79 | Yes | Yes | CARRIER | HRCU-A-CB (Split System: Heat Pump with Remote Outdoor Unit-Air-Source) | Centrally-Ducted | 27VNA348A*030* | CVAVA4924XMA*+UI | 59TN7A120C24**22 | 45500 | 20.5 | 11.5 | 8.1 | 52500 | 38000 | 72.38% | 1.95 | 43000 | R-454B
215941655 | 3.79 | Yes | Yes | BRYANT HEATING AND COOLING SYSTEMS | HRCU-A-CB (Split System: Heat Pump with Remote Outdoor Unit-Air-Source) | Centrally-Ducted | 293VAN048**AA* | CVAVA4924XMA*+UI | 987TA66120C24*** | 45500 | 20.5 | 11.5 | 8.1 | 52500 | 38000 | 72.38% | 1.95 | 43000 | R-454B
215941656 | 3.79 | Yes | Yes | HEIL | HRCU-A-CB (Split System: Heat Pump with Remote Outdoor Unit-Air-Source) | Centrally-Ducted | H5H3V48*K*AAA* | EVD5X49M24A*+WALLCON | *97CTN1202422A* | 45500 | 20.5 | 11.5 | 8.1 | 52500 | 38000 | 72.38% | 1.95 | 43000 | R-454B
215941657 | 3.79 | Yes | Yes | AIRQUEST | HRCU-A-CB (Split System: Heat Pump with Remote Outdoor Unit-Air-Source) | Centrally-Ducted | H5H3V48*K*AAA* | EVD5X49M24A*+WALLCON | *97CTN1202422A* | 45500 | 20.5 | 11.5 | 8.1 | 52500 | 38000 | 72.38% | 1.95 | 43000 | R-454B
215941658 | 3.79 | Yes | Yes | ARCOAIRE | HRCU-A-CB (Split System: Heat Pump with Remote Outdoor Unit-Air-Source) | Centrally-Ducted | H5H3V48*K*AAA* | EVD5X49M24A*+WALLCON | *97CTN1202422A* | 45500 | 20.5 | 11.5 | 8.1 | 52500 | 38000 | 72.38% | 1.95 | 43000 | R-454B
215941659 | 3.79 | Yes | Yes | COMFORTMAKER | HRCU-A-CB (Split System: Heat Pump with Remote Outdoor Unit-Air-Source) | Centrally-Ducted | C5H3V48*K*AAA* | EVD5X49M24A*+WALLCON | *97CTN1202422A* | 45500 | 20.5 | 11.5 | 8.1 | 52500 | 38000 | 72.38% | 1.95 | 43000 | R-454B
215941660 | 3.79 | Yes | Yes | DAY & NIGHT | HRCU-A-CB (Split System: Heat Pump with Remote Outdoor Unit-Air-Source) | Centrally-Ducted | C5H3V48*K*AAA* | EVD5X49M24A*+WALLCON | *97CTN1202422A* | 45500 | 20.5 | 11.5 | 8.1 | 52500 | 38000 | 72.38% | 1.95 | 43000 | R-454B
215941661 | 3.79 | Yes | Yes | KEEPRITE | HRCU-A-CB (Split System: Heat Pump with Remote Outdoor Unit-Air-Source) | Centrally-Ducted | C5H3V48*K*AAA* | EVD5X49M24A*+WALLCON | *97CTN1202422A* | 45500 | 20.5 | 11.5 | 8.1 | 52500 | 38000 | 72.38% | 1.95 | 43000 | R-454B
215941662 | 3.79 | Yes | Yes | KENMORE | HRCU-A-CB (Split System: Heat Pump with Remote Outdoor Unit-Air-Source) | Centrally-Ducted | (C,H,T)5H3V48*K*AAA* | EVD5X49M24A*+WALLCON | *97CTN1202422A* | 45500 | 20.5 | 11.5 | 8.1 | 52500 | 38000 | 72.38% | 1.95 | 43000 | R-454B
215941663 | 3.79 | Yes | Yes | TEMPSTAR | HRCU-A-CB (Split System: Heat Pump with Remote Outdoor Unit-Air-Source) | Centrally-Ducted | T5H3V48*K*AAA* | EVD5X49M24A*+WALLCON | *97CTN1202422A* | 45500 | 20.5 | 11.5 | 8.1 | 52500 | 38000 | 72.38% | 1.95 | 43000 | R-454B
215941664 | 3.79 | Yes | Yes | CARRIER | HRCU-A-CB (Split System: Heat Pump with Remote Outdoor Unit-Air-Source) | Centrally-Ducted | 27VNA348A*030* | CVAVA6021XMA*+UI | 59TN6C080C21**20 | 45500 | 20.5 | 11 | 8.1 | 53000 | 38500 | 72.64% | 1.95 | 43500 | R-454B
215941665 | 3.79 | Yes | Yes | BRYANT HEATING AND COOLING SYSTEMS | HRCU-A-CB (Split System: Heat Pump with Remote Outdoor Unit-Air-Source) | Centrally-Ducted | 293VAN048**AA* | CVAVA6021XMA*+UI | 986TD60080C21*** | 45500 | 20.5 | 11 | 8.1 | 53000 | 38500 | 72.64% | 1.95 | 43500 | R-454B
215941666 | 3.79 | Yes | Yes | HEIL | HRCU-A-CB (Split System: Heat Pump with Remote Outdoor Unit-Air-Source) | Centrally-Ducted | H5H3V48*K*AAA* | EVD5X60M21A*+WALLCON | *96CTN0802120B* | 45500 | 20.5 | 11 | 8.1 | 53000 | 38500 | 72.64% | 1.95 | 43500 | R-454B
215941667 | 3.79 | Yes | Yes | AIRQUEST | HRCU-A-CB (Split System: Heat Pump with Remote Outdoor Unit-Air-Source) | Centrally-Ducted | H5H3V48*K*AAA* | EVD5X60M21A*+WALLCON | *96CTN0802120B* | 45500 | 20.5 | 11 | 8.1 | 53000 | 38500 | 72.64% | 1.95 | 43500 | R-454B
215941668 | 3.79 | Yes | Yes | ARCOAIRE | HRCU-A-CB (Split System: Heat Pump with Remote Outdoor Unit-Air-Source) | Centrally-Ducted | H5H3V48*K*AAA* | EVD5X60M21A*+WALLCON | *96CTN0802120B* | 45500 | 20.5 | 11 | 8.1 | 53000 | 38500 | 72.64% | 1.95 | 43500 | R-454B
215941669 | 3.79 | Yes | Yes | COMFORTMAKER | HRCU-A-CB (Split System: Heat Pump with Remote Outdoor Unit-Air-Source) | Centrally-Ducted | C5H3V48*K*AAA* | EVD5X60M21A*+WALLCON | *96CTN0802120B* | 45500 | 20.5 | 11 | 8.1 | 53000 | 38500 | 72.64% | 1.95 | 43500 | R-454B
215941670 | 3.79 | Yes | Yes | DAY & NIGHT | HRCU-A-CB (Split System: Heat Pump with Remote Outdoor Unit-Air-Source) | Centrally-Ducted | C5H3V48*K*AAA* | EVD5X60M21A*+WALLCON | *96CTN0802120B* | 45500 | 20.5 | 11 | 8.1 | 53000 | 38500 | 72.64% | 1.95 | 43500 | R-454B
215941671 | 3.79 | Yes | Yes | KEEPRITE | HRCU-A-CB (Split System: Heat Pump with Remote Outdoor Unit-Air-Source) | Centrally-Ducted | C5H3V48*K*AAA* | EVD5X60M21A*+WALLCON | *96CTN0802120B* | 45500 | 20.5 | 11 | 8.1 | 53000 | 38500 | 72.64% | 1.95 | 43500 | R-454B
215941672 | 3.79 | Yes | Yes | KENMORE | HRCU-A-CB (Split System: Heat Pump with Remote Outdoor Unit-Air-Source) | Centrally-Ducted | (C,H,T)5H3V48*K*AAA* | EVD5X60M21A*+WALLCON | *96CTN0802120B* | 45500 | 20.5 | 11 | 8.1 | 53000 | 38500 | 72.64% | 1.95 | 43500 | R-454B
215941673 | 3.79 | Yes | Yes | TEMPSTAR | HRCU-A-CB (Split System: Heat Pump with Remote Outdoor Unit-Air-Source) | Centrally-Ducted | T5H3V48*K*AAA* | EVD5X60M21A*+WALLCON | *96CTN0802120B* | 45500 | 20.5 | 11 | 8.1 | 53000 | 38500 | 72.64% | 1.95 | 43500 | R-454B
215941744 | 3.79 | Yes | Yes | CARRIER | HRCU-A-CB (Split System: Heat Pump with Remote Outdoor Unit-Air-Source) | Centrally-Ducted | 27VNA348A*030* | CVAVA6024XMA*+UI | 59TN7A100C21**22 | 45500 | 20.5 | 11.5 | 8.1 | 52500 | 38000 | 72.38% | 1.9 | 43500 | R-454B
215941745 | 3.79 | Yes | Yes | BRYANT HEATING AND COOLING SYSTEMS | HRCU-A-CB (Split System: Heat Pump with Remote Outdoor Unit-Air-Source) | Centrally-Ducted | 293VAN048**AA* | CVAVA6024XMA*+UI | 987TA66100C21*** | 45500 | 20.5 | 11.5 | 8.1 | 52500 | 38000 | 72.38% | 1.9 | 43500 | R-454B
215941746 | 3.79 | Yes | Yes | HEIL | HRCU-A-CB (Split System: Heat Pump with Remote Outdoor Unit-Air-Source) | Centrally-Ducted | H5H3V48*K*AAA* | EVD5X60M24A*+WALLCON | *97CTN1002122A* | 45500 | 20.5 | 11.5 | 8.1 | 52500 | 38000 | 72.38% | 1.9 | 43500 | R-454B
215941747 | 3.79 | Yes | Yes | AIRQUEST | HRCU-A-CB (Split System: Heat Pump with Remote Outdoor Unit-Air-Source) | Centrally-Ducted | H5H3V48*K*AAA* | EVD5X60M24A*+WALLCON | *97CTN1002122A* | 45500 | 20.5 | 11.5 | 8.1 | 52500 | 38000 | 72.38% | 1.9 | 43500 | R-454B
215941748 | 3.79 | Yes | Yes | ARCOAIRE | HRCU-A-CB (Split System: Heat Pump with Remote Outdoor Unit-Air-Source) | Centrally-Ducted | H5H3V48*K*AAA* | EVD5X60M24A*+WALLCON | *97CTN1002122A* | 45500 | 20.5 | 11.5 | 8.1 | 52500 | 38000 | 72.38% | 1.9 | 43500 | R-454B
215941749 | 3.79 | Yes | Yes | COMFORTMAKER | HRCU-A-CB (Split System: Heat Pump with Remote Outdoor Unit-Air-Source) | Centrally-Ducted | C5H3V48*K*AAA* | EVD5X60M24A*+WALLCON | *97CTN1002122A* | 45500 | 20.5 | 11.5 | 8.1 | 52500 | 38000 | 72.38% | 1.9 | 43500 | R-454B
215941750 | 3.79 | Yes | Yes | DAY & NIGHT | HRCU-A-CB (Split System: Heat Pump with Remote Outdoor Unit-Air-Source) | Centrally-Ducted | C5H3V48*K*AAA* | EVD5X60M24A*+WALLCON | *97CTN1002122A* | 45500 | 20.5 | 11.5 | 8.1 | 52500 | 38000 | 72.38% | 1.9 | 43500 | R-454B
215941751 | 3.79 | Yes | Yes | KEEPRITE | HRCU-A-CB (Split System: Heat Pump with Remote Outdoor Unit-Air-Source) | Centrally-Ducted | C5H3V48*K*AAA* | EVD5X60M24A*+WALLCON | *97CTN1002122A* | 45500 | 20.5 | 11.5 | 8.1 | 52500 | 38000 | 72.38% | 1.9 | 43500 | R-454B
215941752 | 3.79 | Yes | Yes | KENMORE | HRCU-A-CB (Split System: Heat Pump with Remote Outdoor Unit-Air-Source) | Centrally-Ducted | (C,H,T)5H3V48*K*AAA* | EVD5X60M24A*+WALLCON | *97CTN1002122A* | 45500 | 20.5 | 11.5 | 8.1 | 52500 | 38000 | 72.38% | 1.9 | 43500 | R-454B
215941753 | 3.79 | Yes | Yes | TEMPSTAR | HRCU-A-CB (Split System: Heat Pump with Remote Outdoor Unit-Air-Source) | Centrally-Ducted | T5H3V48*K*AAA* | EVD5X60M24A*+WALLCON | *97CTN1002122A* | 45500 | 20.5 | 11.5 | 8.1 | 52500 | 38000 | 72.38% | 1.9 | 43500 | R-454B
215941754 | 3.79 | Yes | Yes | CARRIER | HRCU-A-CB (Split System: Heat Pump with Remote Outdoor Unit-Air-Source) | Centrally-Ducted | 27VNA348A*030* | CVAVA6024XMA*+UI | 59TN7A120C24**22 | 45500 | 20.5 | 11.5 | 8.1 | 52500 | 38000 | 72.38% | 1.95 | 43000 | R-454B
215941755 | 3.79 | Yes | Yes | BRYANT HEATING AND COOLING SYSTEMS | HRCU-A-CB (Split System: Heat Pump with Remote Outdoor Unit-Air-Source) | Centrally-Ducted | 293VAN048**AA* | CVAVA6024XMA*+UI | 987TA66120C24*** | 45500 | 20.5 | 11.5 | 8.1 | 52500 | 38000 | 72.38% | 1.95 | 43000 | R-454B
215941756 | 3.79 | Yes | Yes | HEIL | HRCU-A-CB (Split System: Heat Pump with Remote Outdoor Unit-Air-Source) | Centrally-Ducted | H5H3V48*K*AAA* | EVD5X60M24A*+WALLCON | *97CTN1202422A* | 45500 | 20.5 | 11.5 | 8.1 | 52500 | 38000 | 72.38% | 1.95 | 43000 | R-454B
215941757 | 3.79 | Yes | Yes | AIRQUEST | HRCU-A-CB (Split System: Heat Pump with Remote Outdoor Unit-Air-Source) | Centrally-Ducted | H5H3V48*K*AAA* | EVD5X60M24A*+WALLCON | *97CTN1202422A* | 45500 | 20.5 | 11.5 | 8.1 | 52500 | 38000 | 72.38% | 1.95 | 43000 | R-454B
215941758 | 3.79 | Yes | Yes | ARCOAIRE | HRCU-A-CB (Split System: Heat Pump with Remote Outdoor Unit-Air-Source) | Centrally-Ducted | H5H3V48*K*AAA* | EVD5X60M24A*+WALLCON | *97CTN1202422A* | 45500 | 20.5 | 11.5 | 8.1 | 52500 | 38000 | 72.38% | 1.95 | 43000 | R-454B
215941759 | 3.79 | Yes | Yes | COMFORTMAKER | HRCU-A-CB (Split System: Heat Pump with Remote Outdoor Unit-Air-Source) | Centrally-Ducted | C5H3V48*K*AAA* | EVD5X60M24A*+WALLCON | *97CTN1202422A* | 45500 | 20.5 | 11.5 | 8.1 | 52500 | 38000 | 72.38% | 1.95 | 43000 | R-454B
215941760 | 3.79 | Yes | Yes | DAY & NIGHT | HRCU-A-CB (Split System: Heat Pump with Remote Outdoor Unit-Air-Source) | Centrally-Ducted | C5H3V48*K*AAA* | EVD5X60M24A*+WALLCON | *97CTN1202422A* | 45500 | 20.5 | 11.5 | 8.1 | 52500 | 38000 | 72.38% | 1.95 | 43000 | R-454B
215941761 | 3.79 | Yes | Yes | KEEPRITE | HRCU-A-CB (Split System: Heat Pump with Remote Outdoor Unit-Air-Source) | Centrally-Ducted | C5H3V48*K*AAA* | EVD5X60M24A*+WALLCON | *97CTN1202422A* | 45500 | 20.5 | 11.5 | 8.1 | 52500 | 38000 | 72.38% | 1.95 | 43000 | R-454B
215941762 | 3.79 | Yes | Yes | KENMORE | HRCU-A-CB (Split System: Heat Pump with Remote Outdoor Unit-Air-Source) | Centrally-Ducted | (C,H,T)5H3V48*K*AAA* | EVD5X60M24A*+WALLCON | *97CTN1202422A* | 45500 | 20.5 | 11.5 | 8.1 | 52500 | 38000 | 72.38% | 1.95 | 43000 | R-454B
215941763 | 3.79 | Yes | Yes | TEMPSTAR | HRCU-A-CB (Split System: Heat Pump with Remote Outdoor Unit-Air-Source) | Centrally-Ducted | T5H3V48*K*AAA* | EVD5X60M24A*+WALLCON | *97CTN1202422A* | 45500 | 20.5 | 11.5 | 8.1 | 52500 | 38000 | 72.38% | 1.95 | 43000 | R-454B
215941764 | 3.83 | Yes | Yes | CARRIER | HRCU-A-CB (Split System: Heat Pump with Remote Outdoor Unit-Air-Source) | Centrally-Ducted | 27VNA348A*030* | CVAVA6121XMA*+UI | 59TN6C080C21**20 | 46000 | 20.5 | 11.5 | 8.1 | 53500 | 38500 | 71.96% | 1.95 | 43500 | R-454B
215941765 | 3.83 | Yes | Yes | BRYANT HEATING AND COOLING SYSTEMS | HRCU-A-CB (Split System: Heat Pump with Remote Outdoor Unit-Air-Source) | Centrally-Ducted | 293VAN048**AA* | CVAVA6121XMA*+UI | 986TD60080C21*** | 46000 | 20.5 | 11.5 | 8.1 | 53500 | 38500 | 71.96% | 1.95 | 43500 | R-454B
215941766 | 3.83 | Yes | Yes | HEIL | HRCU-A-CB (Split System: Heat Pump with Remote Outdoor Unit-Air-Source) | Centrally-Ducted | H5H3V48*K*AAA* | EVD5X61M21A*+WALLCON | *96CTN0802120B* | 46000 | 20.5 | 11.5 | 8.1 | 53500 | 38500 | 71.96% | 1.95 | 43500 | R-454B
215941767 | 3.83 | Yes | Yes | AIRQUEST | HRCU-A-CB (Split System: Heat Pump with Remote Outdoor Unit-Air-Source) | Centrally-Ducted | H5H3V48*K*AAA* | EVD5X61M21A*+WALLCON | *96CTN0802120B* | 46000 | 20.5 | 11.5 | 8.1 | 53500 | 38500 | 71.96% | 1.95 | 43500 | R-454B
215941768 | 3.83 | Yes | Yes | ARCOAIRE | HRCU-A-CB (Split System: Heat Pump with Remote Outdoor Unit-Air-Source) | Centrally-Ducted | H5H3V48*K*AAA* | EVD5X61M21A*+WALLCON | *96CTN0802120B* | 46000 | 20.5 | 11.5 | 8.1 | 53500 | 38500 | 71.96% | 1.95 | 43500 | R-454B
215941769 | 3.83 | Yes | Yes | COMFORTMAKER | HRCU-A-CB (Split System: Heat Pump with Remote Outdoor Unit-Air-Source) | Centrally-Ducted | C5H3V48*K*AAA* | EVD5X61M21A*+WALLCON | *96CTN0802120B* | 46000 | 20.5 | 11.5 | 8.1 | 53500 | 38500 | 71.96% | 1.95 | 43500 | R-454B
215941770 | 3.83 | Yes | Yes | DAY & NIGHT | HRCU-A-CB (Split System: Heat Pump with Remote Outdoor Unit-Air-Source) | Centrally-Ducted | C5H3V48*K*AAA* | EVD5X61M21A*+WALLCON | *96CTN0802120B* | 46000 | 20.5 | 11.5 | 8.1 | 53500 | 38500 | 71.96% | 1.95 | 43500 | R-454B
215941771 | 3.83 | Yes | Yes | KEEPRITE | HRCU-A-CB (Split System: Heat Pump with Remote Outdoor Unit-Air-Source) | Centrally-Ducted | C5H3V48*K*AAA* | EVD5X61M21A*+WALLCON | *96CTN0802120B* | 46000 | 20.5 | 11.5 | 8.1 | 53500 | 38500 | 71.96% | 1.95 | 43500 | R-454B
215941772 | 3.83 | Yes | Yes | KENMORE | HRCU-A-CB (Split System: Heat Pump with Remote Outdoor Unit-Air-Source) | Centrally-Ducted | (C,H,T)5H3V48*K*AAA* | EVD5X61M21A*+WALLCON | *96CTN0802120B* | 46000 | 20.5 | 11.5 | 8.1 | 53500 | 38500 | 71.96% | 1.95 | 43500 | R-454B
215941773 | 3.83 | Yes | Yes | TEMPSTAR | HRCU-A-CB (Split System: Heat Pump with Remote Outdoor Unit-Air-Source) | Centrally-Ducted | T5H3V48*K*AAA* | EVD5X61M21A*+WALLCON | *96CTN0802120B* | 46000 | 20.5 | 11.5 | 8.1 | 53500 | 38500 | 71.96% | 1.95 | 43500 | R-454B
215942360 | 2.93 | Yes | Yes | CARRIER | HRCU-A-CB (Split System: Heat Pump with Remote Outdoor Unit-Air-Source) | Centrally-Ducted | 27VNA336A*030* | CVAMA4421XMA*+UI | 59MN7C060C17**14 | 35200 | 21 | 11.7 | 8.5 | 37400 | 28000 | 74.87% | 2.06 | 32000 | R-454B
215942361 | 2.93 | Yes | Yes | BRYANT HEATING AND COOLING SYSTEMS | HRCU-A-CB (Split System: Heat Pump with Remote Outdoor Unit-Air-Source) | Centrally-Ducted | 293VAN036**AA* | CVAMA4421XMA*+UI | 987MC42060C17*** | 35200 | 21 | 11.7 | 8.5 | 37400 | 28000 | 74.87% | 2.06 | 32000 | R-454B
215942362 | 2.93 | Yes | Yes | HEIL | HRCU-A-CB (Split System: Heat Pump with Remote Outdoor Unit-Air-Source) | Centrally-Ducted | H5H3V36*K*AAA* | EVM5X44M21A*+WALLCON | *97CMN0601714B* | 35200 | 21 | 11.7 | 8.5 | 37400 | 28000 | 74.87% | 2.06 | 32000 | R-454B
215942363 | 2.93 | Yes | Yes | AIRQUEST | HRCU-A-CB (Split System: Heat Pump with Remote Outdoor Unit-Air-Source) | Centrally-Ducted | H5H3V36*K*AAA* | EVM5X44M21A*+WALLCON | *97CMN0601714B* | 35200 | 21 | 11.7 | 8.5 | 37400 | 28000 | 74.87% | 2.06 | 32000 | R-454B
215942364 | 2.93 | Yes | Yes | ARCOAIRE | HRCU-A-CB (Split System: Heat Pump with Remote Outdoor Unit-Air-Source) | Centrally-Ducted | H5H3V36*K*AAA* | EVM5X44M21A*+WALLCON | *97CMN0601714B* | 35200 | 21 | 11.7 | 8.5 | 37400 | 28000 | 74.87% | 2.06 | 32000 | R-454B
215942365 | 2.93 | Yes | Yes | COMFORTMAKER | HRCU-A-CB (Split System: Heat Pump with Remote Outdoor Unit-Air-Source) | Centrally-Ducted | C5H3V36*K*AAA* | EVM5X44M21A*+WALLCON | *97CMN0601714B* | 35200 | 21 | 11.7 | 8.5 | 37400 | 28000 | 74.87% | 2.06 | 32000 | R-454B
215942366 | 2.93 | Yes | Yes | DAY & NIGHT | HRCU-A-CB (Split System: Heat Pump with Remote Outdoor Unit-Air-Source) | Centrally-Ducted | C5H3V36*K*AAA* | EVM5X44M21A*+WALLCON | *97CMN0601714B* | 35200 | 21 | 11.7 | 8.5 | 37400 | 28000 | 74.87% | 2.06 | 32000 | R-454B
215942367 | 2.93 | Yes | Yes | KEEPRITE | HRCU-A-CB (Split System: Heat Pump with Remote Outdoor Unit-Air-Source) | Centrally-Ducted | C5H3V36*K*AAA* | EVM5X44M21A*+WALLCON | *97CMN0601714B* | 35200 | 21 | 11.7 | 8.5 | 37400 | 28000 | 74.87% | 2.06 | 32000 | R-454B
215942368 | 2.93 | Yes | Yes | KENMORE | HRCU-A-CB (Split System: Heat Pump with Remote Outdoor Unit-Air-Source) | Centrally-Ducted | (C,H,T)5H3V36*K*AAA* | EVM5X44M21A*+WALLCON | *97CMN0601714B* | 35200 | 21 | 11.7 | 8.5 | 37400 | 28000 | 74.87% | 2.06 | 32000 | R-454B
215942369 | 2.93 | Yes | Yes | TEMPSTAR | HRCU-A-CB (Split System: Heat Pump with Remote Outdoor Unit-Air-Source) | Centrally-Ducted | T5H3V36*K*AAA* | EVM5X44M21A*+WALLCON | *97CMN0601714B* | 35200 | 21 | 11.7 | 8.5 | 37400 | 28000 | 74.87% | 2.06 | 32000 | R-454B
215942370 | 2.93 | Yes | Yes | CARRIER | HRCU-A-CB (Split System: Heat Pump with Remote Outdoor Unit-Air-Source) | Centrally-Ducted | 27VNA336A*030* | CVAMA4421XMA*+UI | 59TN6C060C17**14 | 35200 | 21 | 11.7 | 8.5 | 37400 | 28000 | 74.87% | 2.06 | 32000 | R-454B
215942371 | 2.93 | Yes | Yes | BRYANT HEATING AND COOLING SYSTEMS | HRCU-A-CB (Split System: Heat Pump with Remote Outdoor Unit-Air-Source) | Centrally-Ducted | 293VAN036**AA* | CVAMA4421XMA*+UI | 986TD42060C17*** | 35200 | 21 | 11.7 | 8.5 | 37400 | 28000 | 74.87% | 2.06 | 32000 | R-454B
215942372 | 2.93 | Yes | Yes | HEIL | HRCU-A-CB (Split System: Heat Pump with Remote Outdoor Unit-Air-Source) | Centrally-Ducted | H5H3V36*K*AAA* | EVM5X44M21A*+WALLCON | *96CTN0601714B* | 35200 | 21 | 11.7 | 8.5 | 37400 | 28000 | 74.87% | 2.06 | 32000 | R-454B
215942373 | 2.93 | Yes | Yes | AIRQUEST | HRCU-A-CB (Split System: Heat Pump with Remote Outdoor Unit-Air-Source) | Centrally-Ducted | H5H3V36*K*AAA* | EVM5X44M21A*+WALLCON | *96CTN0601714B* | 35200 | 21 | 11.7 | 8.5 | 37400 | 28000 | 74.87% | 2.06 | 32000 | R-454B
215942374 | 2.93 | Yes | Yes | ARCOAIRE | HRCU-A-CB (Split System: Heat Pump with Remote Outdoor Unit-Air-Source) | Centrally-Ducted | H5H3V36*K*AAA* | EVM5X44M21A*+WALLCON | *96CTN0601714B* | 35200 | 21 | 11.7 | 8.5 | 37400 | 28000 | 74.87% | 2.06 | 32000 | R-454B
215942375 | 2.93 | Yes | Yes | COMFORTMAKER | HRCU-A-CB (Split System: Heat Pump with Remote Outdoor Unit-Air-Source) | Centrally-Ducted | C5H3V36*K*AAA* | EVM5X44M21A*+WALLCON | *96CTN0601714B* | 35200 | 21 | 11.7 | 8.5 | 37400 | 28000 | 74.87% | 2.06 | 32000 | R-454B
215942376 | 2.93 | Yes | Yes | DAY & NIGHT | HRCU-A-CB (Split System: Heat Pump with Remote Outdoor Unit-Air-Source) | Centrally-Ducted | C5H3V36*K*AAA* | EVM5X44M21A*+WALLCON | *96CTN0601714B* | 35200 | 21 | 11.7 | 8.5 | 37400 | 28000 | 74.87% | 2.06 | 32000 | R-454B
215942377 | 2.93 | Yes | Yes | KEEPRITE | HRCU-A-CB (Split System: Heat Pump with Remote Outdoor Unit-Air-Source) | Centrally-Ducted | C5H3V36*K*AAA* | EVM5X44M21A*+WALLCON | *96CTN0601714B* | 35200 | 21 | 11.7 | 8.5 | 37400 | 28000 | 74.87% | 2.06 | 32000 | R-454B
215942378 | 2.93 | Yes | Yes | KENMORE | HRCU-A-CB (Split System: Heat Pump with Remote Outdoor Unit-Air-Source) | Centrally-Ducted | (C,H,T)5H3V36*K*AAA* | EVM5X44M21A*+WALLCON | *96CTN0601714B* | 35200 | 21 | 11.7 | 8.5 | 37400 | 28000 | 74.87% | 2.06 | 32000 | R-454B
215942379 | 2.93 | Yes | Yes | TEMPSTAR | HRCU-A-CB (Split System: Heat Pump with Remote Outdoor Unit-Air-Source) | Centrally-Ducted | T5H3V36*K*AAA* | EVM5X44M21A*+WALLCON | *96CTN0601714B* | 35200 | 21 | 11.7 | 8.5 | 37400 | 28000 | 74.87% | 2.06 | 32000 | R-454B
215942380 | 2.93 | Yes | Yes | CARRIER | HRCU-A-CB (Split System: Heat Pump with Remote Outdoor Unit-Air-Source) | Centrally-Ducted | 27VNA336A*030* | CVAMA4921XMA*+UI | 59MN7C060C17**14 | 35200 | 21 | 11.7 | 8.5 | 37400 | 28000 | 74.87% | 2.06 | 32000 | R-454B
215942381 | 2.93 | Yes | Yes | BRYANT HEATING AND COOLING SYSTEMS | HRCU-A-CB (Split System: Heat Pump with Remote Outdoor Unit-Air-Source) | Centrally-Ducted | 293VAN036**AA* | CVAMA4921XMA*+UI | 987MC42060C17*** | 35200 | 21 | 11.7 | 8.5 | 37400 | 28000 | 74.87% | 2.06 | 32000 | R-454B
215942382 | 2.93 | Yes | Yes | HEIL | HRCU-A-CB (Split System: Heat Pump with Remote Outdoor Unit-Air-Source) | Centrally-Ducted | H5H3V36*K*AAA* | EVM5X49M21A*+WALLCON | *97CMN0601714B* | 35200 | 21 | 11.7 | 8.5 | 37400 | 28000 | 74.87% | 2.06 | 32000 | R-454B
215942383 | 2.93 | Yes | Yes | AIRQUEST | HRCU-A-CB (Split System: Heat Pump with Remote Outdoor Unit-Air-Source) | Centrally-Ducted | H5H3V36*K*AAA* | EVM5X49M21A*+WALLCON | *97CMN0601714B* | 35200 | 21 | 11.7 | 8.5 | 37400 | 28000 | 74.87% | 2.06 | 32000 | R-454B
215942384 | 2.93 | Yes | Yes | ARCOAIRE | HRCU-A-CB (Split System: Heat Pump with Remote Outdoor Unit-Air-Source) | Centrally-Ducted | H5H3V36*K*AAA* | EVM5X49M21A*+WALLCON | *97CMN0601714B* | 35200 | 21 | 11.7 | 8.5 | 37400 | 28000 | 74.87% | 2.06 | 32000 | R-454B
215942385 | 2.93 | Yes | Yes | COMFORTMAKER | HRCU-A-CB (Split System: Heat Pump with Remote Outdoor Unit-Air-Source) | Centrally-Ducted | C5H3V36*K*AAA* | EVM5X49M21A*+WALLCON | *97CMN0601714B* | 35200 | 21 | 11.7 | 8.5 | 37400 | 28000 | 74.87% | 2.06 | 32000 | R-454B
215942386 | 2.93 | Yes | Yes | DAY & NIGHT | HRCU-A-CB (Split System: Heat Pump with Remote Outdoor Unit-Air-Source) | Centrally-Ducted | C5H3V36*K*AAA* | EVM5X49M21A*+WALLCON | *97CMN0601714B* | 35200 | 21 | 11.7 | 8.5 | 37400 | 28000 | 74.87% | 2.06 | 32000 | R-454B
215942387 | 2.93 | Yes | Yes | KEEPRITE | HRCU-A-CB (Split System: Heat Pump with Remote Outdoor Unit-Air-Source) | Centrally-Ducted | C5H3V36*K*AAA* | EVM5X49M21A*+WALLCON | *97CMN0601714B* | 35200 | 21 | 11.7 | 8.5 | 37400 | 28000 | 74.87% | 2.06 | 32000 | R-454B
215942388 | 2.93 | Yes | Yes | KENMORE | HRCU-A-CB (Split System: Heat Pump with Remote Outdoor Unit-Air-Source) | Centrally-Ducted | (C,H,T)5H3V36*K*AAA* | EVM5X49M21A*+WALLCON | *97CMN0601714B* | 35200 | 21 | 11.7 | 8.5 | 37400 | 28000 | 74.87% | 2.06 | 32000 | R-454B
215942389 | 2.93 | Yes | Yes | TEMPSTAR | HRCU-A-CB (Split System: Heat Pump with Remote Outdoor Unit-Air-Source) | Centrally-Ducted | T5H3V36*K*AAA* | EVM5X49M21A*+WALLCON | *97CMN0601714B* | 35200 | 21 | 11.7 | 8.5 | 37400 | 28000 | 74.87% | 2.06 | 32000 | R-454B
215942390 | 2.93 | Yes | Yes | CARRIER | HRCU-A-CB (Split System: Heat Pump with Remote Outdoor Unit-Air-Source) | Centrally-Ducted | 27VNA336A*030* | CVAMA4921XMA*+UI | 59TN6C060C17**14 | 35200 | 21 | 11.7 | 8.5 | 37400 | 28000 | 74.87% | 2.06 | 32000 | R-454B
215942391 | 2.93 | Yes | Yes | BRYANT HEATING AND COOLING SYSTEMS | HRCU-A-CB (Split System: Heat Pump with Remote Outdoor Unit-Air-Source) | Centrally-Ducted | 293VAN036**AA* | CVAMA4921XMA*+UI | 986TD42060C17*** | 35200 | 21 | 11.7 | 8.5 | 37400 | 28000 | 74.87% | 2.06 | 32000 | R-454B
215942392 | 2.93 | Yes | Yes | HEIL | HRCU-A-CB (Split System: Heat Pump with Remote Outdoor Unit-Air-Source) | Centrally-Ducted | H5H3V36*K*AAA* | EVM5X49M21A*+WALLCON | *96CTN0601714B* | 35200 | 21 | 11.7 | 8.5 | 37400 | 28000 | 74.87% | 2.06 | 32000 | R-454B
215942393 | 2.93 | Yes | Yes | AIRQUEST | HRCU-A-CB (Split System: Heat Pump with Remote Outdoor Unit-Air-Source) | Centrally-Ducted | H5H3V36*K*AAA* | EVM5X49M21A*+WALLCON | *96CTN0601714B* | 35200 | 21 | 11.7 | 8.5 | 37400 | 28000 | 74.87% | 2.06 | 32000 | R-454B
215942394 | 2.93 | Yes | Yes | ARCOAIRE | HRCU-A-CB (Split System: Heat Pump with Remote Outdoor Unit-Air-Source) | Centrally-Ducted | H5H3V36*K*AAA* | EVM5X49M21A*+WALLCON | *96CTN0601714B* | 35200 | 21 | 11.7 | 8.5 | 37400 | 28000 | 74.87% | 2.06 | 32000 | R-454B
215942395 | 2.93 | Yes | Yes | COMFORTMAKER | HRCU-A-CB (Split System: Heat Pump with Remote Outdoor Unit-Air-Source) | Centrally-Ducted | C5H3V36*K*AAA* | EVM5X49M21A*+WALLCON | *96CTN0601714B* | 35200 | 21 | 11.7 | 8.5 | 37400 | 28000 | 74.87% | 2.06 | 32000 | R-454B
215942396 | 2.93 | Yes | Yes | DAY & NIGHT | HRCU-A-CB (Split System: Heat Pump with Remote Outdoor Unit-Air-Source) | Centrally-Ducted | C5H3V36*K*AAA* | EVM5X49M21A*+WALLCON | *96CTN0601714B* | 35200 | 21 | 11.7 | 8.5 | 37400 | 28000 | 74.87% | 2.06 | 32000 | R-454B
215942397 | 2.93 | Yes | Yes | KEEPRITE | HRCU-A-CB (Split System: Heat Pump with Remote Outdoor Unit-Air-Source) | Centrally-Ducted | C5H3V36*K*AAA* | EVM5X49M21A*+WALLCON | *96CTN0601714B* | 35200 | 21 | 11.7 | 8.5 | 37400 | 28000 | 74.87% | 2.06 | 32000 | R-454B
215942398 | 2.93 | Yes | Yes | KENMORE | HRCU-A-CB (Split System: Heat Pump with Remote Outdoor Unit-Air-Source) | Centrally-Ducted | (C,H,T)5H3V36*K*AAA* | EVM5X49M21A*+WALLCON | *96CTN0601714B* | 35200 | 21 | 11.7 | 8.5 | 37400 | 28000 | 74.87% | 2.06 | 32000 | R-454B
215942399 | 2.93 | Yes | Yes | TEMPSTAR | HRCU-A-CB (Split System: Heat Pump with Remote Outdoor Unit-Air-Source) | Centrally-Ducted | T5H3V36*K*AAA* | EVM5X49M21A*+WALLCON | *96CTN0601714B* | 35200 | 21 | 11.7 | 8.5 | 37400 | 28000 | 74.87% | 2.06 | 32000 | R-454B
215942400 | 2.93 | Yes | Yes | CARRIER | HRCU-A-CB (Split System: Heat Pump with Remote Outdoor Unit-Air-Source) | Centrally-Ducted | 27VNA336A*030* | CVAMA6021XMA*+UI | 59MN7C060C17**14 | 35200 | 21 | 11.7 | 8.5 | 37400 | 28000 | 74.87% | 2.06 | 32000 | R-454B
215942401 | 2.93 | Yes | Yes | BRYANT HEATING AND COOLING SYSTEMS | HRCU-A-CB (Split System: Heat Pump with Remote Outdoor Unit-Air-Source) | Centrally-Ducted | 293VAN036**AA* | CVAMA6021XMA*+UI | 987MC42060C17*** | 35200 | 21 | 11.7 | 8.5 | 37400 | 28000 | 74.87% | 2.06 | 32000 | R-454B
215942402 | 2.93 | Yes | Yes | HEIL | HRCU-A-CB (Split System: Heat Pump with Remote Outdoor Unit-Air-Source) | Centrally-Ducted | H5H3V36*K*AAA* | EVM5X60M21A*+WALLCON | *97CMN0601714B* | 35200 | 21 | 11.7 | 8.5 | 37400 | 28000 | 74.87% | 2.06 | 32000 | R-454B
215942403 | 2.93 | Yes | Yes | AIRQUEST | HRCU-A-CB (Split System: Heat Pump with Remote Outdoor Unit-Air-Source) | Centrally-Ducted | H5H3V36*K*AAA* | EVM5X60M21A*+WALLCON | *97CMN0601714B* | 35200 | 21 | 11.7 | 8.5 | 37400 | 28000 | 74.87% | 2.06 | 32000 | R-454B
215942404 | 2.93 | Yes | Yes | ARCOAIRE | HRCU-A-CB (Split System: Heat Pump with Remote Outdoor Unit-Air-Source) | Centrally-Ducted | H5H3V36*K*AAA* | EVM5X60M21A*+WALLCON | *97CMN0601714B* | 35200 | 21 | 11.7 | 8.5 | 37400 | 28000 | 74.87% | 2.06 | 32000 | R-454B
215942405 | 2.93 | Yes | Yes | COMFORTMAKER | HRCU-A-CB (Split System: Heat Pump with Remote Outdoor Unit-Air-Source) | Centrally-Ducted | C5H3V36*K*AAA* | EVM5X60M21A*+WALLCON | *97CMN0601714B* | 35200 | 21 | 11.7 | 8.5 | 37400 | 28000 | 74.87% | 2.06 | 32000 | R-454B
215942406 | 2.93 | Yes | Yes | DAY & NIGHT | HRCU-A-CB (Split System: Heat Pump with Remote Outdoor Unit-Air-Source) | Centrally-Ducted | C5H3V36*K*AAA* | EVM5X60M21A*+WALLCON | *97CMN0601714B* | 35200 | 21 | 11.7 | 8.5 | 37400 | 28000 | 74.87% | 2.06 | 32000 | R-454B
215942407 | 2.93 | Yes | Yes | KEEPRITE | HRCU-A-CB (Split System: Heat Pump with Remote Outdoor Unit-Air-Source) | Centrally-Ducted | C5H3V36*K*AAA* | EVM5X60M21A*+WALLCON | *97CMN0601714B* | 35200 | 21 | 11.7 | 8.5 | 37400 | 28000 | 74.87% | 2.06 | 32000 | R-454B
215942408 | 2.93 | Yes | Yes | KENMORE | HRCU-A-CB (Split System: Heat Pump with Remote Outdoor Unit-Air-Source) | Centrally-Ducted | (C,H,T)5H3V36*K*AAA* | EVM5X60M21A*+WALLCON | *97CMN0601714B* | 35200 | 21 | 11.7 | 8.5 | 37400 | 28000 | 74.87% | 2.06 | 32000 | R-454B
215942409 | 2.93 | Yes | Yes | TEMPSTAR | HRCU-A-CB (Split System: Heat Pump with Remote Outdoor Unit-Air-Source) | Centrally-Ducted | T5H3V36*K*AAA* | EVM5X60M21A*+WALLCON | *97CMN0601714B* | 35200 | 21 | 11.7 | 8.5 | 37400 | 28000 | 74.87% | 2.06 | 32000 | R-454B
215942410 | 2.93 | Yes | Yes | CARRIER | HRCU-A-CB (Split System: Heat Pump with Remote Outdoor Unit-Air-Source) | Centrally-Ducted | 27VNA336A*030* | CVAMA6021XMA*+UI | 59TN6C060C17**14 | 35200 | 21 | 11.7 | 8.5 | 37400 | 28000 | 74.87% | 2.06 | 32000 | R-454B
215942411 | 2.93 | Yes | Yes | BRYANT HEATING AND COOLING SYSTEMS | HRCU-A-CB (Split System: Heat Pump with Remote Outdoor Unit-Air-Source) | Centrally-Ducted | 293VAN036**AA* | CVAMA6021XMA*+UI | 986TD42060C17*** | 35200 | 21 | 11.7 | 8.5 | 37400 | 28000 | 74.87% | 2.06 | 32000 | R-454B
215942412 | 2.93 | Yes | Yes | HEIL | HRCU-A-CB (Split System: Heat Pump with Remote Outdoor Unit-Air-Source) | Centrally-Ducted | H5H3V36*K*AAA* | EVM5X60M21A*+WALLCON | *96CTN0601714B* | 35200 | 21 | 11.7 | 8.5 | 37400 | 28000 | 74.87% | 2.06 | 32000 | R-454B
215942413 | 2.93 | Yes | Yes | AIRQUEST | HRCU-A-CB (Split System: Heat Pump with Remote Outdoor Unit-Air-Source) | Centrally-Ducted | H5H3V36*K*AAA* | EVM5X60M21A*+WALLCON | *96CTN0601714B* | 35200 | 21 | 11.7 | 8.5 | 37400 | 28000 | 74.87% | 2.06 | 32000 | R-454B
215942414 | 2.93 | Yes | Yes | ARCOAIRE | HRCU-A-CB (Split System: Heat Pump with Remote Outdoor Unit-Air-Source) | Centrally-Ducted | H5H3V36*K*AAA* | EVM5X60M21A*+WALLCON | *96CTN0601714B* | 35200 | 21 | 11.7 | 8.5 | 37400 | 28000 | 74.87% | 2.06 | 32000 | R-454B
215942415 | 2.93 | Yes | Yes | COMFORTMAKER | HRCU-A-CB (Split System: Heat Pump with Remote Outdoor Unit-Air-Source) | Centrally-Ducted | C5H3V36*K*AAA* | EVM5X60M21A*+WALLCON | *96CTN0601714B* | 35200 | 21 | 11.7 | 8.5 | 37400 | 28000 | 74.87% | 2.06 | 32000 | R-454B
215942416 | 2.93 | Yes | Yes | DAY & NIGHT | HRCU-A-CB (Split System: Heat Pump with Remote Outdoor Unit-Air-Source) | Centrally-Ducted | C5H3V36*K*AAA* | EVM5X60M21A*+WALLCON | *96CTN0601714B* | 35200 | 21 | 11.7 | 8.5 | 37400 | 28000 | 74.87% | 2.06 | 32000 | R-454B
215942417 | 2.93 | Yes | Yes | KEEPRITE | HRCU-A-CB (Split System: Heat Pump with Remote Outdoor Unit-Air-Source) | Centrally-Ducted | C5H3V36*K*AAA* | EVM5X60M21A*+WALLCON | *96CTN0601714B* | 35200 | 21 | 11.7 | 8.5 | 37400 | 28000 | 74.87% | 2.06 | 32000 | R-454B
215942418 | 2.93 | Yes | Yes | KENMORE | HRCU-A-CB (Split System: Heat Pump with Remote Outdoor Unit-Air-Source) | Centrally-Ducted | (C,H,T)5H3V36*K*AAA* | EVM5X60M21A*+WALLCON | *96CTN0601714B* | 35200 | 21 | 11.7 | 8.5 | 37400 | 28000 | 74.87% | 2.06 | 32000 | R-454B
215942419 | 2.93 | Yes | Yes | TEMPSTAR | HRCU-A-CB (Split System: Heat Pump with Remote Outdoor Unit-Air-Source) | Centrally-Ducted | T5H3V36*K*AAA* | EVM5X60M21A*+WALLCON | *96CTN0601714B* | 35200 | 21 | 11.7 | 8.5 | 37400 | 28000 | 74.87% | 2.06 | 32000 | R-454B
215942420 | 3 | Yes | Yes | CARRIER | HRCU-A-CB (Split System: Heat Pump with Remote Outdoor Unit-Air-Source) | Centrally-Ducted | 27VNA336A*030* | CVAMA6124XMA*+UI | 58CU*A100C21**20 | 36000 | 22 | 12.5 | 8.5 | 37400 | 28200 | 75.4% | 2.04 | 32400 | R-454B
215942421 | 3 | Yes | Yes | BRYANT HEATING AND COOLING SYSTEMS | HRCU-A-CB (Split System: Heat Pump with Remote Outdoor Unit-Air-Source) | Centrally-Ducted | 293VAN036**AA* | CVAMA6124XMA*+UI | 83*CA60100C21*** | 36000 | 22 | 12.5 | 8.5 | 37400 | 28200 | 75.4% | 2.04 | 32400 | R-454B
215942422 | 3 | Yes | Yes | HEIL | HRCU-A-CB (Split System: Heat Pump with Remote Outdoor Unit-Air-Source) | Centrally-Ducted | H5H3V36*K*AAA* | EVM5X61M24A*+WALLCON | *80CSU1002120A* | 36000 | 22 | 12.5 | 8.5 | 37400 | 28200 | 75.4% | 2.04 | 32400 | R-454B
215942423 | 3 | Yes | Yes | AIRQUEST | HRCU-A-CB (Split System: Heat Pump with Remote Outdoor Unit-Air-Source) | Centrally-Ducted | H5H3V36*K*AAA* | EVM5X61M24A*+WALLCON | *80CSU1002120A* | 36000 | 22 | 12.5 | 8.5 | 37400 | 28200 | 75.4% | 2.04 | 32400 | R-454B
215942424 | 3 | Yes | Yes | ARCOAIRE | HRCU-A-CB (Split System: Heat Pump with Remote Outdoor Unit-Air-Source) | Centrally-Ducted | H5H3V36*K*AAA* | EVM5X61M24A*+WALLCON | *80CSU1002120A* | 36000 | 22 | 12.5 | 8.5 | 37400 | 28200 | 75.4% | 2.04 | 32400 | R-454B
215942425 | 3 | Yes | Yes | COMFORTMAKER | HRCU-A-CB (Split System: Heat Pump with Remote Outdoor Unit-Air-Source) | Centrally-Ducted | C5H3V36*K*AAA* | EVM5X61M24A*+WALLCON | *80CSU1002120A* | 36000 | 22 | 12.5 | 8.5 | 37400 | 28200 | 75.4% | 2.04 | 32400 | R-454B
215942426 | 3 | Yes | Yes | DAY & NIGHT | HRCU-A-CB (Split System: Heat Pump with Remote Outdoor Unit-Air-Source) | Centrally-Ducted | C5H3V36*K*AAA* | EVM5X61M24A*+WALLCON | *80CSU1002120A* | 36000 | 22 | 12.5 | 8.5 | 37400 | 28200 | 75.4% | 2.04 | 32400 | R-454B
215942427 | 3 | Yes | Yes | KEEPRITE | HRCU-A-CB (Split System: Heat Pump with Remote Outdoor Unit-Air-Source) | Centrally-Ducted | C5H3V36*K*AAA* | EVM5X61M24A*+WALLCON | *80CSU1002120A* | 36000 | 22 | 12.5 | 8.5 | 37400 | 28200 | 75.4% | 2.04 | 32400 | R-454B
215942428 | 3 | Yes | Yes | KENMORE | HRCU-A-CB (Split System: Heat Pump with Remote Outdoor Unit-Air-Source) | Centrally-Ducted | (C,H,T)5H3V36*K*AAA* | EVM5X61M24A*+WALLCON | *80CSU1002120A* | 36000 | 22 | 12.5 | 8.5 | 37400 | 28200 | 75.4% | 2.04 | 32400 | R-454B
215942429 | 3 | Yes | Yes | TEMPSTAR | HRCU-A-CB (Split System: Heat Pump with Remote Outdoor Unit-Air-Source) | Centrally-Ducted | T5H3V36*K*AAA* | EVM5X61M24A*+WALLCON | *80CSU1002120A* | 36000 | 22 | 12.5 | 8.5 | 37400 | 28200 | 75.4% | 2.04 | 32400 | R-454B
215942430 | 2.98 | Yes | Yes | CARRIER | HRCU-A-CB (Split System: Heat Pump with Remote Outdoor Unit-Air-Source) | Centrally-Ducted | 27VNA336A*030* | CVAMA6124XMA*+UI | 58TN*B070C21**20 | 35800 | 22 | 12.5 | 8.5 | 37400 | 28200 | 75.4% | 2.04 | 32400 | R-454B
215942431 | 2.98 | Yes | Yes | BRYANT HEATING AND COOLING SYSTEMS | HRCU-A-CB (Split System: Heat Pump with Remote Outdoor Unit-Air-Source) | Centrally-Ducted | 293VAN036**AA* | CVAMA6124XMA*+UI | 88*TB60070C21*** | 35800 | 22 | 12.5 | 8.5 | 37400 | 28200 | 75.4% | 2.04 | 32400 | R-454B
215942432 | 2.98 | Yes | Yes | HEIL | HRCU-A-CB (Split System: Heat Pump with Remote Outdoor Unit-Air-Source) | Centrally-Ducted | H5H3V36*K*AAA* | EVM5X61M24A*+WALLCON | *80CTL0702120B* | 35800 | 22 | 12.5 | 8.5 | 37400 | 28200 | 75.4% | 2.04 | 32400 | R-454B
215942433 | 2.98 | Yes | Yes | AIRQUEST | HRCU-A-CB (Split System: Heat Pump with Remote Outdoor Unit-Air-Source) | Centrally-Ducted | H5H3V36*K*AAA* | EVM5X61M24A*+WALLCON | *80CTL0702120B* | 35800 | 22 | 12.5 | 8.5 | 37400 | 28200 | 75.4% | 2.04 | 32400 | R-454B
215942434 | 2.98 | Yes | Yes | ARCOAIRE | HRCU-A-CB (Split System: Heat Pump with Remote Outdoor Unit-Air-Source) | Centrally-Ducted | H5H3V36*K*AAA* | EVM5X61M24A*+WALLCON | *80CTL0702120B* | 35800 | 22 | 12.5 | 8.5 | 37400 | 28200 | 75.4% | 2.04 | 32400 | R-454B
215942435 | 2.98 | Yes | Yes | COMFORTMAKER | HRCU-A-CB (Split System: Heat Pump with Remote Outdoor Unit-Air-Source) | Centrally-Ducted | C5H3V36*K*AAA* | EVM5X61M24A*+WALLCON | *80CTL0702120B* | 35800 | 22 | 12.5 | 8.5 | 37400 | 28200 | 75.4% | 2.04 | 32400 | R-454B
215942436 | 2.98 | Yes | Yes | DAY & NIGHT | HRCU-A-CB (Split System: Heat Pump with Remote Outdoor Unit-Air-Source) | Centrally-Ducted | C5H3V36*K*AAA* | EVM5X61M24A*+WALLCON | *80CTL0702120B* | 35800 | 22 | 12.5 | 8.5 | 37400 | 28200 | 75.4% | 2.04 | 32400 | R-454B
215942437 | 2.98 | Yes | Yes | KEEPRITE | HRCU-A-CB (Split System: Heat Pump with Remote Outdoor Unit-Air-Source) | Centrally-Ducted | C5H3V36*K*AAA* | EVM5X61M24A*+WALLCON | *80CTL0702120B* | 35800 | 22 | 12.5 | 8.5 | 37400 | 28200 | 75.4% | 2.04 | 32400 | R-454B
215942438 | 2.98 | Yes | Yes | KENMORE | HRCU-A-CB (Split System: Heat Pump with Remote Outdoor Unit-Air-Source) | Centrally-Ducted | (C,H,T)5H3V36*K*AAA* | EVM5X61M24A*+WALLCON | *80CTL0702120B* | 35800 | 22 | 12.5 | 8.5 | 37400 | 28200 | 75.4% | 2.04 | 32400 | R-454B
215942439 | 2.98 | Yes | Yes | TEMPSTAR | HRCU-A-CB (Split System: Heat Pump with Remote Outdoor Unit-Air-Source) | Centrally-Ducted | T5H3V36*K*AAA* | EVM5X61M24A*+WALLCON | *80CTL0702120B* | 35800 | 22 | 12.5 | 8.5 | 37400 | 28200 | 75.4% | 2.04 | 32400 | R-454B
215942440 | 3 | Yes | Yes | CARRIER | HRCU-A-CB (Split System: Heat Pump with Remote Outdoor Unit-Air-Source) | Centrally-Ducted | 27VNA336A*030* | CVAMA6124XMA*+UI | 59MN7C080C21**20 | 36000 | 22 | 12.5 | 8.5 | 37400 | 28200 | 75.4% | 2.04 | 32400 | R-454B
215942441 | 3 | Yes | Yes | BRYANT HEATING AND COOLING SYSTEMS | HRCU-A-CB (Split System: Heat Pump with Remote Outdoor Unit-Air-Source) | Centrally-Ducted | 293VAN036**AA* | CVAMA6124XMA*+UI | 987MC60080C21*** | 36000 | 22 | 12.5 | 8.5 | 37400 | 28200 | 75.4% | 2.04 | 32400 | R-454B
215942442 | 3 | Yes | Yes | HEIL | HRCU-A-CB (Split System: Heat Pump with Remote Outdoor Unit-Air-Source) | Centrally-Ducted | H5H3V36*K*AAA* | EVM5X61M24A*+WALLCON | *97CMN0802120B* | 36000 | 22 | 12.5 | 8.5 | 37400 | 28200 | 75.4% | 2.04 | 32400 | R-454B
215942443 | 3 | Yes | Yes | AIRQUEST | HRCU-A-CB (Split System: Heat Pump with Remote Outdoor Unit-Air-Source) | Centrally-Ducted | H5H3V36*K*AAA* | EVM5X61M24A*+WALLCON | *97CMN0802120B* | 36000 | 22 | 12.5 | 8.5 | 37400 | 28200 | 75.4% | 2.04 | 32400 | R-454B
215942444 | 3 | Yes | Yes | ARCOAIRE | HRCU-A-CB (Split System: Heat Pump with Remote Outdoor Unit-Air-Source) | Centrally-Ducted | H5H3V36*K*AAA* | EVM5X61M24A*+WALLCON | *97CMN0802120B* | 36000 | 22 | 12.5 | 8.5 | 37400 | 28200 | 75.4% | 2.04 | 32400 | R-454B
215942445 | 3 | Yes | Yes | COMFORTMAKER | HRCU-A-CB (Split System: Heat Pump with Remote Outdoor Unit-Air-Source) | Centrally-Ducted | C5H3V36*K*AAA* | EVM5X61M24A*+WALLCON | *97CMN0802120B* | 36000 | 22 | 12.5 | 8.5 | 37400 | 28200 | 75.4% | 2.04 | 32400 | R-454B
215942446 | 3 | Yes | Yes | DAY & NIGHT | HRCU-A-CB (Split System: Heat Pump with Remote Outdoor Unit-Air-Source) | Centrally-Ducted | C5H3V36*K*AAA* | EVM5X61M24A*+WALLCON | *97CMN0802120B* | 36000 | 22 | 12.5 | 8.5 | 37400 | 28200 | 75.4% | 2.04 | 32400 | R-454B
215942447 | 3 | Yes | Yes | KEEPRITE | HRCU-A-CB (Split System: Heat Pump with Remote Outdoor Unit-Air-Source) | Centrally-Ducted | C5H3V36*K*AAA* | EVM5X61M24A*+WALLCON | *97CMN0802120B* | 36000 | 22 | 12.5 | 8.5 | 37400 | 28200 | 75.4% | 2.04 | 32400 | R-454B
215942448 | 3 | Yes | Yes | KENMORE | HRCU-A-CB (Split System: Heat Pump with Remote Outdoor Unit-Air-Source) | Centrally-Ducted | (C,H,T)5H3V36*K*AAA* | EVM5X61M24A*+WALLCON | *97CMN0802120B* | 36000 | 22 | 12.5 | 8.5 | 37400 | 28200 | 75.4% | 2.04 | 32400 | R-454B
215942449 | 3 | Yes | Yes | TEMPSTAR | HRCU-A-CB (Split System: Heat Pump with Remote Outdoor Unit-Air-Source) | Centrally-Ducted | T5H3V36*K*AAA* | EVM5X61M24A*+WALLCON | *97CMN0802120B* | 36000 | 22 | 12.5 | 8.5 | 37400 | 28200 | 75.4% | 2.04 | 32400 | R-454B
215942450 | 2.93 | Yes | Yes | CARRIER | HRCU-A-CB (Split System: Heat Pump with Remote Outdoor Unit-Air-Source) | Centrally-Ducted | 27VNA336A*030* | CVAVA6021XMA*+UI | 59MN7C060C17**14 | 35200 | 21 | 11.7 | 8.5 | 37400 | 28000 | 74.87% | 2.06 | 32000 | R-454B
215942451 | 2.93 | Yes | Yes | BRYANT HEATING AND COOLING SYSTEMS | HRCU-A-CB (Split System: Heat Pump with Remote Outdoor Unit-Air-Source) | Centrally-Ducted | 293VAN036**AA* | CVAVA6021XMA*+UI | 987MC42060C17*** | 35200 | 21 | 11.7 | 8.5 | 37400 | 28000 | 74.87% | 2.06 | 32000 | R-454B
215942452 | 2.93 | Yes | Yes | HEIL | HRCU-A-CB (Split System: Heat Pump with Remote Outdoor Unit-Air-Source) | Centrally-Ducted | H5H3V36*K*AAA* | EVD5X60M21A*+WALLCON | *97CMN0601714B* | 35200 | 21 | 11.7 | 8.5 | 37400 | 28000 | 74.87% | 2.06 | 32000 | R-454B
215942453 | 2.93 | Yes | Yes | AIRQUEST | HRCU-A-CB (Split System: Heat Pump with Remote Outdoor Unit-Air-Source) | Centrally-Ducted | H5H3V36*K*AAA* | EVD5X60M21A*+WALLCON | *97CMN0601714B* | 35200 | 21 | 11.7 | 8.5 | 37400 | 28000 | 74.87% | 2.06 | 32000 | R-454B
215942454 | 2.93 | Yes | Yes | ARCOAIRE | HRCU-A-CB (Split System: Heat Pump with Remote Outdoor Unit-Air-Source) | Centrally-Ducted | H5H3V36*K*AAA* | EVD5X60M21A*+WALLCON | *97CMN0601714B* | 35200 | 21 | 11.7 | 8.5 | 37400 | 28000 | 74.87% | 2.06 | 32000 | R-454B
215942455 | 2.93 | Yes | Yes | COMFORTMAKER | HRCU-A-CB (Split System: Heat Pump with Remote Outdoor Unit-Air-Source) | Centrally-Ducted | C5H3V36*K*AAA* | EVD5X60M21A*+WALLCON | *97CMN0601714B* | 35200 | 21 | 11.7 | 8.5 | 37400 | 28000 | 74.87% | 2.06 | 32000 | R-454B
215942456 | 2.93 | Yes | Yes | DAY & NIGHT | HRCU-A-CB (Split System: Heat Pump with Remote Outdoor Unit-Air-Source) | Centrally-Ducted | C5H3V36*K*AAA* | EVD5X60M21A*+WALLCON | *97CMN0601714B* | 35200 | 21 | 11.7 | 8.5 | 37400 | 28000 | 74.87% | 2.06 | 32000 | R-454B
215942457 | 2.93 | Yes | Yes | KEEPRITE | HRCU-A-CB (Split System: Heat Pump with Remote Outdoor Unit-Air-Source) | Centrally-Ducted | C5H3V36*K*AAA* | EVD5X60M21A*+WALLCON | *97CMN0601714B* | 35200 | 21 | 11.7 | 8.5 | 37400 | 28000 | 74.87% | 2.06 | 32000 | R-454B
215942458 | 2.93 | Yes | Yes | KENMORE | HRCU-A-CB (Split System: Heat Pump with Remote Outdoor Unit-Air-Source) | Centrally-Ducted | (C,H,T)5H3V36*K*AAA* | EVD5X60M21A*+WALLCON | *97CMN0601714B* | 35200 | 21 | 11.7 | 8.5 | 37400 | 28000 | 74.87% | 2.06 | 32000 | R-454B
215942459 | 2.93 | Yes | Yes | TEMPSTAR | HRCU-A-CB (Split System: Heat Pump with Remote Outdoor Unit-Air-Source) | Centrally-Ducted | T5H3V36*K*AAA* | EVD5X60M21A*+WALLCON | *97CMN0601714B* | 35200 | 21 | 11.7 | 8.5 | 37400 | 28000 | 74.87% | 2.06 | 32000 | R-454B
215942460 | 2.93 | Yes | Yes | CARRIER | HRCU-A-CB (Split System: Heat Pump with Remote Outdoor Unit-Air-Source) | Centrally-Ducted | 27VNA336A*030* | CVAVA6021XMA*+UI | 59TN6C060C17**14 | 35200 | 21 | 11.7 | 8.5 | 37400 | 28000 | 74.87% | 2 | 32000 | R-454B
215942461 | 2.93 | Yes | Yes | BRYANT HEATING AND COOLING SYSTEMS | HRCU-A-CB (Split System: Heat Pump with Remote Outdoor Unit-Air-Source) | Centrally-Ducted | 293VAN036**AA* | CVAVA6021XMA*+UI | 986TD42060C17*** | 35200 | 21 | 11.7 | 8.5 | 37400 | 28000 | 74.87% | 2 | 32000 | R-454B
215942462 | 2.93 | Yes | Yes | HEIL | HRCU-A-CB (Split System: Heat Pump with Remote Outdoor Unit-Air-Source) | Centrally-Ducted | H5H3V36*K*AAA* | EVD5X60M21A*+WALLCON | *96CTN0601714B* | 35200 | 21 | 11.7 | 8.5 | 37400 | 28000 | 74.87% | 2 | 32000 | R-454B
215942463 | 2.93 | Yes | Yes | AIRQUEST | HRCU-A-CB (Split System: Heat Pump with Remote Outdoor Unit-Air-Source) | Centrally-Ducted | H5H3V36*K*AAA* | EVD5X60M21A*+WALLCON | *96CTN0601714B* | 35200 | 21 | 11.7 | 8.5 | 37400 | 28000 | 74.87% | 2 | 32000 | R-454B
215942464 | 2.93 | Yes | Yes | ARCOAIRE | HRCU-A-CB (Split System: Heat Pump with Remote Outdoor Unit-Air-Source) | Centrally-Ducted | H5H3V36*K*AAA* | EVD5X60M21A*+WALLCON | *96CTN0601714B* | 35200 | 21 | 11.7 | 8.5 | 37400 | 28000 | 74.87% | 2 | 32000 | R-454B
215942465 | 2.93 | Yes | Yes | COMFORTMAKER | HRCU-A-CB (Split System: Heat Pump with Remote Outdoor Unit-Air-Source) | Centrally-Ducted | C5H3V36*K*AAA* | EVD5X60M21A*+WALLCON | *96CTN0601714B* | 35200 | 21 | 11.7 | 8.5 | 37400 | 28000 | 74.87% | 2 | 32000 | R-454B
215942466 | 2.93 | Yes | Yes | DAY & NIGHT | HRCU-A-CB (Split System: Heat Pump with Remote Outdoor Unit-Air-Source) | Centrally-Ducted | C5H3V36*K*AAA* | EVD5X60M21A*+WALLCON | *96CTN0601714B* | 35200 | 21 | 11.7 | 8.5 | 37400 | 28000 | 74.87% | 2 | 32000 | R-454B
215942467 | 2.93 | Yes | Yes | KEEPRITE | HRCU-A-CB (Split System: Heat Pump with Remote Outdoor Unit-Air-Source) | Centrally-Ducted | C5H3V36*K*AAA* | EVD5X60M21A*+WALLCON | *96CTN0601714B* | 35200 | 21 | 11.7 | 8.5 | 37400 | 28000 | 74.87% | 2 | 32000 | R-454B
215942468 | 2.93 | Yes | Yes | KENMORE | HRCU-A-CB (Split System: Heat Pump with Remote Outdoor Unit-Air-Source) | Centrally-Ducted | (C,H,T)5H3V36*K*AAA* | EVD5X60M21A*+WALLCON | *96CTN0601714B* | 35200 | 21 | 11.7 | 8.5 | 37400 | 28000 | 74.87% | 2 | 32000 | R-454B
215942469 | 2.93 | Yes | Yes | TEMPSTAR | HRCU-A-CB (Split System: Heat Pump with Remote Outdoor Unit-Air-Source) | Centrally-Ducted | T5H3V36*K*AAA* | EVD5X60M21A*+WALLCON | *96CTN0601714B* | 35200 | 21 | 11.7 | 8.5 | 37400 | 28000 | 74.87% | 2 | 32000 | R-454B
215942470 | 2.98 | Yes | Yes | CARRIER | HRCU-A-CB (Split System: Heat Pump with Remote Outdoor Unit-Air-Source) | Centrally-Ducted | 27VNA336A*030* | CVAVA6121XMA*+UI | 58CU*A060C17**16 | 35800 | 22 | 12 | 8.5 | 37400 | 28400 | 75.94% | 2.04 | 32400 | R-454B
215942471 | 2.98 | Yes | Yes | BRYANT HEATING AND COOLING SYSTEMS | HRCU-A-CB (Split System: Heat Pump with Remote Outdoor Unit-Air-Source) | Centrally-Ducted | 293VAN036**AA* | CVAVA6121XMA*+UI | 83*CA48060C17*** | 35800 | 22 | 12 | 8.5 | 37400 | 28400 | 75.94% | 2.04 | 32400 | R-454B
215942472 | 2.98 | Yes | Yes | HEIL | HRCU-A-CB (Split System: Heat Pump with Remote Outdoor Unit-Air-Source) | Centrally-Ducted | H5H3V36*K*AAA* | EVD5X61M21A*+WALLCON | *80CSU0601716A* | 35800 | 22 | 12 | 8.5 | 37400 | 28400 | 75.94% | 2.04 | 32400 | R-454B
215942473 | 2.98 | Yes | Yes | AIRQUEST | HRCU-A-CB (Split System: Heat Pump with Remote Outdoor Unit-Air-Source) | Centrally-Ducted | H5H3V36*K*AAA* | EVD5X61M21A*+WALLCON | *80CSU0601716A* | 35800 | 22 | 12 | 8.5 | 37400 | 28400 | 75.94% | 2.04 | 32400 | R-454B
215942474 | 2.98 | Yes | Yes | ARCOAIRE | HRCU-A-CB (Split System: Heat Pump with Remote Outdoor Unit-Air-Source) | Centrally-Ducted | H5H3V36*K*AAA* | EVD5X61M21A*+WALLCON | *80CSU0601716A* | 35800 | 22 | 12 | 8.5 | 37400 | 28400 | 75.94% | 2.04 | 32400 | R-454B
215942475 | 2.98 | Yes | Yes | COMFORTMAKER | HRCU-A-CB (Split System: Heat Pump with Remote Outdoor Unit-Air-Source) | Centrally-Ducted | C5H3V36*K*AAA* | EVD5X61M21A*+WALLCON | *80CSU0601716A* | 35800 | 22 | 12 | 8.5 | 37400 | 28400 | 75.94% | 2.04 | 32400 | R-454B
215942476 | 2.98 | Yes | Yes | DAY & NIGHT | HRCU-A-CB (Split System: Heat Pump with Remote Outdoor Unit-Air-Source) | Centrally-Ducted | C5H3V36*K*AAA* | EVD5X61M21A*+WALLCON | *80CSU0601716A* | 35800 | 22 | 12 | 8.5 | 37400 | 28400 | 75.94% | 2.04 | 32400 | R-454B
215942477 | 2.98 | Yes | Yes | KEEPRITE | HRCU-A-CB (Split System: Heat Pump with Remote Outdoor Unit-Air-Source) | Centrally-Ducted | C5H3V36*K*AAA* | EVD5X61M21A*+WALLCON | *80CSU0601716A* | 35800 | 22 | 12 | 8.5 | 37400 | 28400 | 75.94% | 2.04 | 32400 | R-454B
215942478 | 2.98 | Yes | Yes | KENMORE | HRCU-A-CB (Split System: Heat Pump with Remote Outdoor Unit-Air-Source) | Centrally-Ducted | (C,H,T)5H3V36*K*AAA* | EVD5X61M21A*+WALLCON | *80CSU0601716A* | 35800 | 22 | 12 | 8.5 | 37400 | 28400 | 75.94% | 2.04 | 32400 | R-454B
215942479 | 2.98 | Yes | Yes | TEMPSTAR | HRCU-A-CB (Split System: Heat Pump with Remote Outdoor Unit-Air-Source) | Centrally-Ducted | T5H3V36*K*AAA* | EVD5X61M21A*+WALLCON | *80CSU0601716A* | 35800 | 22 | 12 | 8.5 | 37400 | 28400 | 75.94% | 2.04 | 32400 | R-454B
215942480 | 2.98 | Yes | Yes | CARRIER | HRCU-A-CB (Split System: Heat Pump with Remote Outdoor Unit-Air-Source) | Centrally-Ducted | 27VNA336A*030* | CVAVA6121XMA*+UI | 58TN*B070C21**20 | 35800 | 22 | 12.5 | 8.5 | 37400 | 28400 | 75.94% | 2.02 | 32600 | R-454B
215942481 | 2.98 | Yes | Yes | BRYANT HEATING AND COOLING SYSTEMS | HRCU-A-CB (Split System: Heat Pump with Remote Outdoor Unit-Air-Source) | Centrally-Ducted | 293VAN036**AA* | CVAVA6121XMA*+UI | 88*TB60070C21*** | 35800 | 22 | 12.5 | 8.5 | 37400 | 28400 | 75.94% | 2.02 | 32600 | R-454B
215942482 | 2.98 | Yes | Yes | HEIL | HRCU-A-CB (Split System: Heat Pump with Remote Outdoor Unit-Air-Source) | Centrally-Ducted | H5H3V36*K*AAA* | EVD5X61M21A*+WALLCON | *80CTL0702120B* | 35800 | 22 | 12.5 | 8.5 | 37400 | 28400 | 75.94% | 2.02 | 32600 | R-454B
215942483 | 2.98 | Yes | Yes | AIRQUEST | HRCU-A-CB (Split System: Heat Pump with Remote Outdoor Unit-Air-Source) | Centrally-Ducted | H5H3V36*K*AAA* | EVD5X61M21A*+WALLCON | *80CTL0702120B* | 35800 | 22 | 12.5 | 8.5 | 37400 | 28400 | 75.94% | 2.02 | 32600 | R-454B
215942484 | 2.98 | Yes | Yes | ARCOAIRE | HRCU-A-CB (Split System: Heat Pump with Remote Outdoor Unit-Air-Source) | Centrally-Ducted | H5H3V36*K*AAA* | EVD5X61M21A*+WALLCON | *80CTL0702120B* | 35800 | 22 | 12.5 | 8.5 | 37400 | 28400 | 75.94% | 2.02 | 32600 | R-454B
215942485 | 2.98 | Yes | Yes | COMFORTMAKER | HRCU-A-CB (Split System: Heat Pump with Remote Outdoor Unit-Air-Source) | Centrally-Ducted | C5H3V36*K*AAA* | EVD5X61M21A*+WALLCON | *80CTL0702120B* | 35800 | 22 | 12.5 | 8.5 | 37400 | 28400 | 75.94% | 2.02 | 32600 | R-454B
215942486 | 2.98 | Yes | Yes | DAY & NIGHT | HRCU-A-CB (Split System: Heat Pump with Remote Outdoor Unit-Air-Source) | Centrally-Ducted | C5H3V36*K*AAA* | EVD5X61M21A*+WALLCON | *80CTL0702120B* | 35800 | 22 | 12.5 | 8.5 | 37400 | 28400 | 75.94% | 2.02 | 32600 | R-454B
215942487 | 2.98 | Yes | Yes | KEEPRITE | HRCU-A-CB (Split System: Heat Pump with Remote Outdoor Unit-Air-Source) | Centrally-Ducted | C5H3V36*K*AAA* | EVD5X61M21A*+WALLCON | *80CTL0702120B* | 35800 | 22 | 12.5 | 8.5 | 37400 | 28400 | 75.94% | 2.02 | 32600 | R-454B
215942488 | 2.98 | Yes | Yes | KENMORE | HRCU-A-CB (Split System: Heat Pump with Remote Outdoor Unit-Air-Source) | Centrally-Ducted | (C,H,T)5H3V36*K*AAA* | EVD5X61M21A*+WALLCON | *80CTL0702120B* | 35800 | 22 | 12.5 | 8.5 | 37400 | 28400 | 75.94% | 2.02 | 32600 | R-454B
215942489 | 2.98 | Yes | Yes | TEMPSTAR | HRCU-A-CB (Split System: Heat Pump with Remote Outdoor Unit-Air-Source) | Centrally-Ducted | T5H3V36*K*AAA* | EVD5X61M21A*+WALLCON | *80CTL0702120B* | 35800 | 22 | 12.5 | 8.5 | 37400 | 28400 | 75.94% | 2.02 | 32600 | R-454B
215942490 | 2.98 | Yes | Yes | CARRIER | HRCU-A-CB (Split System: Heat Pump with Remote Outdoor Unit-Air-Source) | Centrally-Ducted | 27VNA336A*030* | CVAVA6121XMA*+UI | 58TN*B090C17**16 | 35800 | 22 | 12.5 | 8.5 | 37400 | 28400 | 75.94% | 2.02 | 32600 | R-454B
215942491 | 2.98 | Yes | Yes | BRYANT HEATING AND COOLING SYSTEMS | HRCU-A-CB (Split System: Heat Pump with Remote Outdoor Unit-Air-Source) | Centrally-Ducted | 293VAN036**AA* | CVAVA6121XMA*+UI | 88*TB48090C17*** | 35800 | 22 | 12.5 | 8.5 | 37400 | 28400 | 75.94% | 2.02 | 32600 | R-454B
215942492 | 2.98 | Yes | Yes | HEIL | HRCU-A-CB (Split System: Heat Pump with Remote Outdoor Unit-Air-Source) | Centrally-Ducted | H5H3V36*K*AAA* | EVD5X61M21A*+WALLCON | *80CTL0901716B* | 35800 | 22 | 12.5 | 8.5 | 37400 | 28400 | 75.94% | 2.02 | 32600 | R-454B
215942493 | 2.98 | Yes | Yes | AIRQUEST | HRCU-A-CB (Split System: Heat Pump with Remote Outdoor Unit-Air-Source) | Centrally-Ducted | H5H3V36*K*AAA* | EVD5X61M21A*+WALLCON | *80CTL0901716B* | 35800 | 22 | 12.5 | 8.5 | 37400 | 28400 | 75.94% | 2.02 | 32600 | R-454B
215942494 | 2.98 | Yes | Yes | ARCOAIRE | HRCU-A-CB (Split System: Heat Pump with Remote Outdoor Unit-Air-Source) | Centrally-Ducted | H5H3V36*K*AAA* | EVD5X61M21A*+WALLCON | *80CTL0901716B* | 35800 | 22 | 12.5 | 8.5 | 37400 | 28400 | 75.94% | 2.02 | 32600 | R-454B
215942495 | 2.98 | Yes | Yes | COMFORTMAKER | HRCU-A-CB (Split System: Heat Pump with Remote Outdoor Unit-Air-Source) | Centrally-Ducted | C5H3V36*K*AAA* | EVD5X61M21A*+WALLCON | *80CTL0901716B* | 35800 | 22 | 12.5 | 8.5 | 37400 | 28400 | 75.94% | 2.02 | 32600 | R-454B
215942496 | 2.98 | Yes | Yes | DAY & NIGHT | HRCU-A-CB (Split System: Heat Pump with Remote Outdoor Unit-Air-Source) | Centrally-Ducted | C5H3V36*K*AAA* | EVD5X61M21A*+WALLCON | *80CTL0901716B* | 35800 | 22 | 12.5 | 8.5 | 37400 | 28400 | 75.94% | 2.02 | 32600 | R-454B
215942497 | 2.98 | Yes | Yes | KEEPRITE | HRCU-A-CB (Split System: Heat Pump with Remote Outdoor Unit-Air-Source) | Centrally-Ducted | C5H3V36*K*AAA* | EVD5X61M21A*+WALLCON | *80CTL0901716B* | 35800 | 22 | 12.5 | 8.5 | 37400 | 28400 | 75.94% | 2.02 | 32600 | R-454B
215942498 | 2.98 | Yes | Yes | KENMORE | HRCU-A-CB (Split System: Heat Pump with Remote Outdoor Unit-Air-Source) | Centrally-Ducted | (C,H,T)5H3V36*K*AAA* | EVD5X61M21A*+WALLCON | *80CTL0901716B* | 35800 | 22 | 12.5 | 8.5 | 37400 | 28400 | 75.94% | 2.02 | 32600 | R-454B
215942499 | 2.98 | Yes | Yes | TEMPSTAR | HRCU-A-CB (Split System: Heat Pump with Remote Outdoor Unit-Air-Source) | Centrally-Ducted | T5H3V36*K*AAA* | EVD5X61M21A*+WALLCON | *80CTL0901716B* | 35800 | 22 | 12.5 | 8.5 | 37400 | 28400 | 75.94% | 2.02 | 32600 | R-454B
215942500 | 3 | Yes | Yes | CARRIER | HRCU-A-CB (Split System: Heat Pump with Remote Outdoor Unit-Air-Source) | Centrally-Ducted | 27VNA336A*030* | CVAVA6121XMA*+UI | 58TN*B110C21**20 | 36000 | 22 | 12.5 | 8.5 | 37400 | 28200 | 75.4% | 2.04 | 32400 | R-454B
215942501 | 3 | Yes | Yes | BRYANT HEATING AND COOLING SYSTEMS | HRCU-A-CB (Split System: Heat Pump with Remote Outdoor Unit-Air-Source) | Centrally-Ducted | 293VAN036**AA* | CVAVA6121XMA*+UI | 88*TB60110C21*** | 36000 | 22 | 12.5 | 8.5 | 37400 | 28200 | 75.4% | 2.04 | 32400 | R-454B
215942502 | 3 | Yes | Yes | HEIL | HRCU-A-CB (Split System: Heat Pump with Remote Outdoor Unit-Air-Source) | Centrally-Ducted | H5H3V36*K*AAA* | EVD5X61M21A*+WALLCON | *80CTL1102120B* | 36000 | 22 | 12.5 | 8.5 | 37400 | 28200 | 75.4% | 2.04 | 32400 | R-454B
215942503 | 3 | Yes | Yes | AIRQUEST | HRCU-A-CB (Split System: Heat Pump with Remote Outdoor Unit-Air-Source) | Centrally-Ducted | H5H3V36*K*AAA* | EVD5X61M21A*+WALLCON | *80CTL1102120B* | 36000 | 22 | 12.5 | 8.5 | 37400 | 28200 | 75.4% | 2.04 | 32400 | R-454B
215942504 | 3 | Yes | Yes | ARCOAIRE | HRCU-A-CB (Split System: Heat Pump with Remote Outdoor Unit-Air-Source) | Centrally-Ducted | H5H3V36*K*AAA* | EVD5X61M21A*+WALLCON | *80CTL1102120B* | 36000 | 22 | 12.5 | 8.5 | 37400 | 28200 | 75.4% | 2.04 | 32400 | R-454B
215942505 | 3 | Yes | Yes | COMFORTMAKER | HRCU-A-CB (Split System: Heat Pump with Remote Outdoor Unit-Air-Source) | Centrally-Ducted | C5H3V36*K*AAA* | EVD5X61M21A*+WALLCON | *80CTL1102120B* | 36000 | 22 | 12.5 | 8.5 | 37400 | 28200 | 75.4% | 2.04 | 32400 | R-454B
215942506 | 3 | Yes | Yes | DAY & NIGHT | HRCU-A-CB (Split System: Heat Pump with Remote Outdoor Unit-Air-Source) | Centrally-Ducted | C5H3V36*K*AAA* | EVD5X61M21A*+WALLCON | *80CTL1102120B* | 36000 | 22 | 12.5 | 8.5 | 37400 | 28200 | 75.4% | 2.04 | 32400 | R-454B
215942507 | 3 | Yes | Yes | KEEPRITE | HRCU-A-CB (Split System: Heat Pump with Remote Outdoor Unit-Air-Source) | Centrally-Ducted | C5H3V36*K*AAA* | EVD5X61M21A*+WALLCON | *80CTL1102120B* | 36000 | 22 | 12.5 | 8.5 | 37400 | 28200 | 75.4% | 2.04 | 32400 | R-454B
215942508 | 3 | Yes | Yes | KENMORE | HRCU-A-CB (Split System: Heat Pump with Remote Outdoor Unit-Air-Source) | Centrally-Ducted | (C,H,T)5H3V36*K*AAA* | EVD5X61M21A*+WALLCON | *80CTL1102120B* | 36000 | 22 | 12.5 | 8.5 | 37400 | 28200 | 75.4% | 2.04 | 32400 | R-454B
215942509 | 3 | Yes | Yes | TEMPSTAR | HRCU-A-CB (Split System: Heat Pump with Remote Outdoor Unit-Air-Source) | Centrally-Ducted | T5H3V36*K*AAA* | EVD5X61M21A*+WALLCON | *80CTL1102120B* | 36000 | 22 | 12.5 | 8.5 | 37400 | 28200 | 75.4% | 2.04 | 32400 | R-454B
215942510 | 2.97 | Yes | Yes | CARRIER | HRCU-A-CB (Split System: Heat Pump with Remote Outdoor Unit-Air-Source) | Centrally-Ducted | 27VNA336A*030* | CVAVA6121XMA*+UI | 59MN7C060C17**14 | 35600 | 21.5 | 11.7 | 8.5 | 37400 | 28200 | 75.4% | 2.06 | 32400 | R-454B
215942511 | 2.97 | Yes | Yes | BRYANT HEATING AND COOLING SYSTEMS | HRCU-A-CB (Split System: Heat Pump with Remote Outdoor Unit-Air-Source) | Centrally-Ducted | 293VAN036**AA* | CVAVA6121XMA*+UI | 987MC42060C17*** | 35600 | 21.5 | 11.7 | 8.5 | 37400 | 28200 | 75.4% | 2.06 | 32400 | R-454B
215942512 | 2.97 | Yes | Yes | HEIL | HRCU-A-CB (Split System: Heat Pump with Remote Outdoor Unit-Air-Source) | Centrally-Ducted | H5H3V36*K*AAA* | EVD5X61M21A*+WALLCON | *97CMN0601714B* | 35600 | 21.5 | 11.7 | 8.5 | 37400 | 28200 | 75.4% | 2.06 | 32400 | R-454B
215942513 | 2.97 | Yes | Yes | AIRQUEST | HRCU-A-CB (Split System: Heat Pump with Remote Outdoor Unit-Air-Source) | Centrally-Ducted | H5H3V36*K*AAA* | EVD5X61M21A*+WALLCON | *97CMN0601714B* | 35600 | 21.5 | 11.7 | 8.5 | 37400 | 28200 | 75.4% | 2.06 | 32400 | R-454B
215942514 | 2.97 | Yes | Yes | ARCOAIRE | HRCU-A-CB (Split System: Heat Pump with Remote Outdoor Unit-Air-Source) | Centrally-Ducted | H5H3V36*K*AAA* | EVD5X61M21A*+WALLCON | *97CMN0601714B* | 35600 | 21.5 | 11.7 | 8.5 | 37400 | 28200 | 75.4% | 2.06 | 32400 | R-454B
215942515 | 2.97 | Yes | Yes | COMFORTMAKER | HRCU-A-CB (Split System: Heat Pump with Remote Outdoor Unit-Air-Source) | Centrally-Ducted | C5H3V36*K*AAA* | EVD5X61M21A*+WALLCON | *97CMN0601714B* | 35600 | 21.5 | 11.7 | 8.5 | 37400 | 28200 | 75.4% | 2.06 | 32400 | R-454B
215942516 | 2.97 | Yes | Yes | DAY & NIGHT | HRCU-A-CB (Split System: Heat Pump with Remote Outdoor Unit-Air-Source) | Centrally-Ducted | C5H3V36*K*AAA* | EVD5X61M21A*+WALLCON | *97CMN0601714B* | 35600 | 21.5 | 11.7 | 8.5 | 37400 | 28200 | 75.4% | 2.06 | 32400 | R-454B
215942517 | 2.97 | Yes | Yes | KEEPRITE | HRCU-A-CB (Split System: Heat Pump with Remote Outdoor Unit-Air-Source) | Centrally-Ducted | C5H3V36*K*AAA* | EVD5X61M21A*+WALLCON | *97CMN0601714B* | 35600 | 21.5 | 11.7 | 8.5 | 37400 | 28200 | 75.4% | 2.06 | 32400 | R-454B
215942518 | 2.97 | Yes | Yes | KENMORE | HRCU-A-CB (Split System: Heat Pump with Remote Outdoor Unit-Air-Source) | Centrally-Ducted | (C,H,T)5H3V36*K*AAA* | EVD5X61M21A*+WALLCON | *97CMN0601714B* | 35600 | 21.5 | 11.7 | 8.5 | 37400 | 28200 | 75.4% | 2.06 | 32400 | R-454B
215942519 | 2.97 | Yes | Yes | TEMPSTAR | HRCU-A-CB (Split System: Heat Pump with Remote Outdoor Unit-Air-Source) | Centrally-Ducted | T5H3V36*K*AAA* | EVD5X61M21A*+WALLCON | *97CMN0601714B* | 35600 | 21.5 | 11.7 | 8.5 | 37400 | 28200 | 75.4% | 2.06 | 32400 | R-454B
215942520 | 2.98 | Yes | Yes | CARRIER | HRCU-A-CB (Split System: Heat Pump with Remote Outdoor Unit-Air-Source) | Centrally-Ducted | 27VNA336A*030* | CVAVA6121XMA*+UI | 59MN7C080C21**20 | 35800 | 22 | 12.5 | 8.5 | 37400 | 28200 | 75.4% | 2.04 | 32400 | R-454B
215942521 | 2.98 | Yes | Yes | BRYANT HEATING AND COOLING SYSTEMS | HRCU-A-CB (Split System: Heat Pump with Remote Outdoor Unit-Air-Source) | Centrally-Ducted | 293VAN036**AA* | CVAVA6121XMA*+UI | 987MC60080C21*** | 35800 | 22 | 12.5 | 8.5 | 37400 | 28200 | 75.4% | 2.04 | 32400 | R-454B
215942522 | 2.98 | Yes | Yes | HEIL | HRCU-A-CB (Split System: Heat Pump with Remote Outdoor Unit-Air-Source) | Centrally-Ducted | H5H3V36*K*AAA* | EVD5X61M21A*+WALLCON | *97CMN0802120B* | 35800 | 22 | 12.5 | 8.5 | 37400 | 28200 | 75.4% | 2.04 | 32400 | R-454B
215942523 | 2.98 | Yes | Yes | AIRQUEST | HRCU-A-CB (Split System: Heat Pump with Remote Outdoor Unit-Air-Source) | Centrally-Ducted | H5H3V36*K*AAA* | EVD5X61M21A*+WALLCON | *97CMN0802120B* | 35800 | 22 | 12.5 | 8.5 | 37400 | 28200 | 75.4% | 2.04 | 32400 | R-454B
215942524 | 2.98 | Yes | Yes | ARCOAIRE | HRCU-A-CB (Split System: Heat Pump with Remote Outdoor Unit-Air-Source) | Centrally-Ducted | H5H3V36*K*AAA* | EVD5X61M21A*+WALLCON | *97CMN0802120B* | 35800 | 22 | 12.5 | 8.5 | 37400 | 28200 | 75.4% | 2.04 | 32400 | R-454B
215942525 | 2.98 | Yes | Yes | COMFORTMAKER | HRCU-A-CB (Split System: Heat Pump with Remote Outdoor Unit-Air-Source) | Centrally-Ducted | C5H3V36*K*AAA* | EVD5X61M21A*+WALLCON | *97CMN0802120B* | 35800 | 22 | 12.5 | 8.5 | 37400 | 28200 | 75.4% | 2.04 | 32400 | R-454B
215942526 | 2.98 | Yes | Yes | DAY & NIGHT | HRCU-A-CB (Split System: Heat Pump with Remote Outdoor Unit-Air-Source) | Centrally-Ducted | C5H3V36*K*AAA* | EVD5X61M21A*+WALLCON | *97CMN0802120B* | 35800 | 22 | 12.5 | 8.5 | 37400 | 28200 | 75.4% | 2.04 | 32400 | R-454B
215942527 | 2.98 | Yes | Yes | KEEPRITE | HRCU-A-CB (Split System: Heat Pump with Remote Outdoor Unit-Air-Source) | Centrally-Ducted | C5H3V36*K*AAA* | EVD5X61M21A*+WALLCON | *97CMN0802120B* | 35800 | 22 | 12.5 | 8.5 | 37400 | 28200 | 75.4% | 2.04 | 32400 | R-454B
215942528 | 2.98 | Yes | Yes | KENMORE | HRCU-A-CB (Split System: Heat Pump with Remote Outdoor Unit-Air-Source) | Centrally-Ducted | (C,H,T)5H3V36*K*AAA* | EVD5X61M21A*+WALLCON | *97CMN0802120B* | 35800 | 22 | 12.5 | 8.5 | 37400 | 28200 | 75.4% | 2.04 | 32400 | R-454B
215942529 | 2.98 | Yes | Yes | TEMPSTAR | HRCU-A-CB (Split System: Heat Pump with Remote Outdoor Unit-Air-Source) | Centrally-Ducted | T5H3V36*K*AAA* | EVD5X61M21A*+WALLCON | *97CMN0802120B* | 35800 | 22 | 12.5 | 8.5 | 37400 | 28200 | 75.4% | 2.04 | 32400 | R-454B
215942530 | 3 | Yes | Yes | CARRIER | HRCU-A-CB (Split System: Heat Pump with Remote Outdoor Unit-Air-Source) | Centrally-Ducted | 27VNA336A*030* | CVAVA6121XMA*+UI | 59MN7C100C21**22 | 36000 | 22 | 12.5 | 8.5 | 37400 | 28200 | 75.4% | 2.04 | 32400 | R-454B
215942531 | 3 | Yes | Yes | BRYANT HEATING AND COOLING SYSTEMS | HRCU-A-CB (Split System: Heat Pump with Remote Outdoor Unit-Air-Source) | Centrally-Ducted | 293VAN036**AA* | CVAVA6121XMA*+UI | 987MC66100C21*** | 36000 | 22 | 12.5 | 8.5 | 37400 | 28200 | 75.4% | 2.04 | 32400 | R-454B
215942532 | 3 | Yes | Yes | HEIL | HRCU-A-CB (Split System: Heat Pump with Remote Outdoor Unit-Air-Source) | Centrally-Ducted | H5H3V36*K*AAA* | EVD5X61M21A*+WALLCON | *97CMN1002122B* | 36000 | 22 | 12.5 | 8.5 | 37400 | 28200 | 75.4% | 2.04 | 32400 | R-454B
215942533 | 3 | Yes | Yes | AIRQUEST | HRCU-A-CB (Split System: Heat Pump with Remote Outdoor Unit-Air-Source) | Centrally-Ducted | H5H3V36*K*AAA* | EVD5X61M21A*+WALLCON | *97CMN1002122B* | 36000 | 22 | 12.5 | 8.5 | 37400 | 28200 | 75.4% | 2.04 | 32400 | R-454B
215942534 | 3 | Yes | Yes | ARCOAIRE | HRCU-A-CB (Split System: Heat Pump with Remote Outdoor Unit-Air-Source) | Centrally-Ducted | H5H3V36*K*AAA* | EVD5X61M21A*+WALLCON | *97CMN1002122B* | 36000 | 22 | 12.5 | 8.5 | 37400 | 28200 | 75.4% | 2.04 | 32400 | R-454B
215942535 | 3 | Yes | Yes | COMFORTMAKER | HRCU-A-CB (Split System: Heat Pump with Remote Outdoor Unit-Air-Source) | Centrally-Ducted | C5H3V36*K*AAA* | EVD5X61M21A*+WALLCON | *97CMN1002122B* | 36000 | 22 | 12.5 | 8.5 | 37400 | 28200 | 75.4% | 2.04 | 32400 | R-454B
215942536 | 3 | Yes | Yes | DAY & NIGHT | HRCU-A-CB (Split System: Heat Pump with Remote Outdoor Unit-Air-Source) | Centrally-Ducted | C5H3V36*K*AAA* | EVD5X61M21A*+WALLCON | *97CMN1002122B* | 36000 | 22 | 12.5 | 8.5 | 37400 | 28200 | 75.4% | 2.04 | 32400 | R-454B
215942537 | 3 | Yes | Yes | KEEPRITE | HRCU-A-CB (Split System: Heat Pump with Remote Outdoor Unit-Air-Source) | Centrally-Ducted | C5H3V36*K*AAA* | EVD5X61M21A*+WALLCON | *97CMN1002122B* | 36000 | 22 | 12.5 | 8.5 | 37400 | 28200 | 75.4% | 2.04 | 32400 | R-454B
215942538 | 3 | Yes | Yes | KENMORE | HRCU-A-CB (Split System: Heat Pump with Remote Outdoor Unit-Air-Source) | Centrally-Ducted | (C,H,T)5H3V36*K*AAA* | EVD5X61M21A*+WALLCON | *97CMN1002122B* | 36000 | 22 | 12.5 | 8.5 | 37400 | 28200 | 75.4% | 2.04 | 32400 | R-454B
215942539 | 3 | Yes | Yes | TEMPSTAR | HRCU-A-CB (Split System: Heat Pump with Remote Outdoor Unit-Air-Source) | Centrally-Ducted | T5H3V36*K*AAA* | EVD5X61M21A*+WALLCON | *97CMN1002122B* | 36000 | 22 | 12.5 | 8.5 | 37400 | 28200 | 75.4% | 2.04 | 32400 | R-454B
215942540 | 3 | Yes | Yes | CARRIER | HRCU-A-CB (Split System: Heat Pump with Remote Outdoor Unit-Air-Source) | Centrally-Ducted | 27VNA336A*030* | CVAVA6121XMA*+UI | 59TN6C100C21**22 | 36000 | 22 | 12.5 | 8.5 | 37400 | 28200 | 75.4% | 2.04 | 32400 | R-454B
215942541 | 3 | Yes | Yes | BRYANT HEATING AND COOLING SYSTEMS | HRCU-A-CB (Split System: Heat Pump with Remote Outdoor Unit-Air-Source) | Centrally-Ducted | 293VAN036**AA* | CVAVA6121XMA*+UI | 986TD66100C21*** | 36000 | 22 | 12.5 | 8.5 | 37400 | 28200 | 75.4% | 2.04 | 32400 | R-454B
215942542 | 3 | Yes | Yes | HEIL | HRCU-A-CB (Split System: Heat Pump with Remote Outdoor Unit-Air-Source) | Centrally-Ducted | H5H3V36*K*AAA* | EVD5X61M21A*+WALLCON | *96CTN1002122B* | 36000 | 22 | 12.5 | 8.5 | 37400 | 28200 | 75.4% | 2.04 | 32400 | R-454B
215942543 | 3 | Yes | Yes | AIRQUEST | HRCU-A-CB (Split System: Heat Pump with Remote Outdoor Unit-Air-Source) | Centrally-Ducted | H5H3V36*K*AAA* | EVD5X61M21A*+WALLCON | *96CTN1002122B* | 36000 | 22 | 12.5 | 8.5 | 37400 | 28200 | 75.4% | 2.04 | 32400 | R-454B
215942544 | 3 | Yes | Yes | ARCOAIRE | HRCU-A-CB (Split System: Heat Pump with Remote Outdoor Unit-Air-Source) | Centrally-Ducted | H5H3V36*K*AAA* | EVD5X61M21A*+WALLCON | *96CTN1002122B* | 36000 | 22 | 12.5 | 8.5 | 37400 | 28200 | 75.4% | 2.04 | 32400 | R-454B
215942545 | 3 | Yes | Yes | COMFORTMAKER | HRCU-A-CB (Split System: Heat Pump with Remote Outdoor Unit-Air-Source) | Centrally-Ducted | C5H3V36*K*AAA* | EVD5X61M21A*+WALLCON | *96CTN1002122B* | 36000 | 22 | 12.5 | 8.5 | 37400 | 28200 | 75.4% | 2.04 | 32400 | R-454B
215942546 | 3 | Yes | Yes | DAY & NIGHT | HRCU-A-CB (Split System: Heat Pump with Remote Outdoor Unit-Air-Source) | Centrally-Ducted | C5H3V36*K*AAA* | EVD5X61M21A*+WALLCON | *96CTN1002122B* | 36000 | 22 | 12.5 | 8.5 | 37400 | 28200 | 75.4% | 2.04 | 32400 | R-454B
215942547 | 3 | Yes | Yes | KEEPRITE | HRCU-A-CB (Split System: Heat Pump with Remote Outdoor Unit-Air-Source) | Centrally-Ducted | C5H3V36*K*AAA* | EVD5X61M21A*+WALLCON | *96CTN1002122B* | 36000 | 22 | 12.5 | 8.5 | 37400 | 28200 | 75.4% | 2.04 | 32400 | R-454B
215942548 | 3 | Yes | Yes | KENMORE | HRCU-A-CB (Split System: Heat Pump with Remote Outdoor Unit-Air-Source) | Centrally-Ducted | (C,H,T)5H3V36*K*AAA* | EVD5X61M21A*+WALLCON | *96CTN1002122B* | 36000 | 22 | 12.5 | 8.5 | 37400 | 28200 | 75.4% | 2.04 | 32400 | R-454B
215942549 | 3 | Yes | Yes | TEMPSTAR | HRCU-A-CB (Split System: Heat Pump with Remote Outdoor Unit-Air-Source) | Centrally-Ducted | T5H3V36*K*AAA* | EVD5X61M21A*+WALLCON | *96CTN1002122B* | 36000 | 22 | 12.5 | 8.5 | 37400 | 28200 | 75.4% | 2.04 | 32400 | R-454B
215942550 | 3 | Yes | Yes | CARRIER | HRCU-A-CB (Split System: Heat Pump with Remote Outdoor Unit-Air-Source) | Centrally-Ducted | 27VNA336A*030* | CVAVA6124XMA*+UI | 58CU*A100C21**20 | 36000 | 22 | 12.5 | 8.5 | 37400 | 28400 | 75.94% | 2.04 | 32400 | R-454B
215942551 | 3 | Yes | Yes | BRYANT HEATING AND COOLING SYSTEMS | HRCU-A-CB (Split System: Heat Pump with Remote Outdoor Unit-Air-Source) | Centrally-Ducted | 293VAN036**AA* | CVAVA6124XMA*+UI | 83*CA60100C21*** | 36000 | 22 | 12.5 | 8.5 | 37400 | 28400 | 75.94% | 2.04 | 32400 | R-454B
215942552 | 3 | Yes | Yes | HEIL | HRCU-A-CB (Split System: Heat Pump with Remote Outdoor Unit-Air-Source) | Centrally-Ducted | H5H3V36*K*AAA* | EVD5X61M24A*+WALLCON | *80CSU1002120A* | 36000 | 22 | 12.5 | 8.5 | 37400 | 28400 | 75.94% | 2.04 | 32400 | R-454B
215942553 | 3 | Yes | Yes | AIRQUEST | HRCU-A-CB (Split System: Heat Pump with Remote Outdoor Unit-Air-Source) | Centrally-Ducted | H5H3V36*K*AAA* | EVD5X61M24A*+WALLCON | *80CSU1002120A* | 36000 | 22 | 12.5 | 8.5 | 37400 | 28400 | 75.94% | 2.04 | 32400 | R-454B
215942554 | 3 | Yes | Yes | ARCOAIRE | HRCU-A-CB (Split System: Heat Pump with Remote Outdoor Unit-Air-Source) | Centrally-Ducted | H5H3V36*K*AAA* | EVD5X61M24A*+WALLCON | *80CSU1002120A* | 36000 | 22 | 12.5 | 8.5 | 37400 | 28400 | 75.94% | 2.04 | 32400 | R-454B
215942555 | 3 | Yes | Yes | COMFORTMAKER | HRCU-A-CB (Split System: Heat Pump with Remote Outdoor Unit-Air-Source) | Centrally-Ducted | C5H3V36*K*AAA* | EVD5X61M24A*+WALLCON | *80CSU1002120A* | 36000 | 22 | 12.5 | 8.5 | 37400 | 28400 | 75.94% | 2.04 | 32400 | R-454B
215942556 | 3 | Yes | Yes | DAY & NIGHT | HRCU-A-CB (Split System: Heat Pump with Remote Outdoor Unit-Air-Source) | Centrally-Ducted | C5H3V36*K*AAA* | EVD5X61M24A*+WALLCON | *80CSU1002120A* | 36000 | 22 | 12.5 | 8.5 | 37400 | 28400 | 75.94% | 2.04 | 32400 | R-454B
215942557 | 3 | Yes | Yes | KEEPRITE | HRCU-A-CB (Split System: Heat Pump with Remote Outdoor Unit-Air-Source) | Centrally-Ducted | C5H3V36*K*AAA* | EVD5X61M24A*+WALLCON | *80CSU1002120A* | 36000 | 22 | 12.5 | 8.5 | 37400 | 28400 | 75.94% | 2.04 | 32400 | R-454B
215942558 | 3 | Yes | Yes | KENMORE | HRCU-A-CB (Split System: Heat Pump with Remote Outdoor Unit-Air-Source) | Centrally-Ducted | (C,H,T)5H3V36*K*AAA* | EVD5X61M24A*+WALLCON | *80CSU1002120A* | 36000 | 22 | 12.5 | 8.5 | 37400 | 28400 | 75.94% | 2.04 | 32400 | R-454B
215942559 | 3 | Yes | Yes | TEMPSTAR | HRCU-A-CB (Split System: Heat Pump with Remote Outdoor Unit-Air-Source) | Centrally-Ducted | T5H3V36*K*AAA* | EVD5X61M24A*+WALLCON | *80CSU1002120A* | 36000 | 22 | 12.5 | 8.5 | 37400 | 28400 | 75.94% | 2.04 | 32400 | R-454B
215942560 | 2.98 | Yes | Yes | CARRIER | HRCU-A-CB (Split System: Heat Pump with Remote Outdoor Unit-Air-Source) | Centrally-Ducted | 27VNA336A*030* | CVAVA6124XMA*+UI | 58TN*B070C21**20 | 35800 | 22 | 12.5 | 8.5 | 37400 | 28200 | 75.4% | 2.04 | 32400 | R-454B
215942561 | 2.98 | Yes | Yes | BRYANT HEATING AND COOLING SYSTEMS | HRCU-A-CB (Split System: Heat Pump with Remote Outdoor Unit-Air-Source) | Centrally-Ducted | 293VAN036**AA* | CVAVA6124XMA*+UI | 88*TB60070C21*** | 35800 | 22 | 12.5 | 8.5 | 37400 | 28200 | 75.4% | 2.04 | 32400 | R-454B
215942562 | 2.98 | Yes | Yes | HEIL | HRCU-A-CB (Split System: Heat Pump with Remote Outdoor Unit-Air-Source) | Centrally-Ducted | H5H3V36*K*AAA* | EVD5X61M24A*+WALLCON | *80CTL0702120B* | 35800 | 22 | 12.5 | 8.5 | 37400 | 28200 | 75.4% | 2.04 | 32400 | R-454B
215942563 | 2.98 | Yes | Yes | AIRQUEST | HRCU-A-CB (Split System: Heat Pump with Remote Outdoor Unit-Air-Source) | Centrally-Ducted | H5H3V36*K*AAA* | EVD5X61M24A*+WALLCON | *80CTL0702120B* | 35800 | 22 | 12.5 | 8.5 | 37400 | 28200 | 75.4% | 2.04 | 32400 | R-454B
215942564 | 2.98 | Yes | Yes | ARCOAIRE | HRCU-A-CB (Split System: Heat Pump with Remote Outdoor Unit-Air-Source) | Centrally-Ducted | H5H3V36*K*AAA* | EVD5X61M24A*+WALLCON | *80CTL0702120B* | 35800 | 22 | 12.5 | 8.5 | 37400 | 28200 | 75.4% | 2.04 | 32400 | R-454B
215942565 | 2.98 | Yes | Yes | COMFORTMAKER | HRCU-A-CB (Split System: Heat Pump with Remote Outdoor Unit-Air-Source) | Centrally-Ducted | C5H3V36*K*AAA* | EVD5X61M24A*+WALLCON | *80CTL0702120B* | 35800 | 22 | 12.5 | 8.5 | 37400 | 28200 | 75.4% | 2.04 | 32400 | R-454B
215942566 | 2.98 | Yes | Yes | DAY & NIGHT | HRCU-A-CB (Split System: Heat Pump with Remote Outdoor Unit-Air-Source) | Centrally-Ducted | C5H3V36*K*AAA* | EVD5X61M24A*+WALLCON | *80CTL0702120B* | 35800 | 22 | 12.5 | 8.5 | 37400 | 28200 | 75.4% | 2.04 | 32400 | R-454B
215942567 | 2.98 | Yes | Yes | KEEPRITE | HRCU-A-CB (Split System: Heat Pump with Remote Outdoor Unit-Air-Source) | Centrally-Ducted | C5H3V36*K*AAA* | EVD5X61M24A*+WALLCON | *80CTL0702120B* | 35800 | 22 | 12.5 | 8.5 | 37400 | 28200 | 75.4% | 2.04 | 32400 | R-454B
215942568 | 2.98 | Yes | Yes | KENMORE | HRCU-A-CB (Split System: Heat Pump with Remote Outdoor Unit-Air-Source) | Centrally-Ducted | (C,H,T)5H3V36*K*AAA* | EVD5X61M24A*+WALLCON | *80CTL0702120B* | 35800 | 22 | 12.5 | 8.5 | 37400 | 28200 | 75.4% | 2.04 | 32400 | R-454B
215942569 | 2.98 | Yes | Yes | TEMPSTAR | HRCU-A-CB (Split System: Heat Pump with Remote Outdoor Unit-Air-Source) | Centrally-Ducted | T5H3V36*K*AAA* | EVD5X61M24A*+WALLCON | *80CTL0702120B* | 35800 | 22 | 12.5 | 8.5 | 37400 | 28200 | 75.4% | 2.04 | 32400 | R-454B
215942570 | 3 | Yes | Yes | CARRIER | HRCU-A-CB (Split System: Heat Pump with Remote Outdoor Unit-Air-Source) | Centrally-Ducted | 27VNA336A*030* | CVAVA6124XMA*+UI | 59CU5B080C21**20 | 36000 | 22 | 12.5 | 8.5 | 37400 | 28200 | 75.4% | 2.04 | 32400 | R-454B
215942571 | 3 | Yes | Yes | BRYANT HEATING AND COOLING SYSTEMS | HRCU-A-CB (Split System: Heat Pump with Remote Outdoor Unit-Air-Source) | Centrally-Ducted | 293VAN036**AA* | CVAVA6124XMA*+UI | 935CB60080C21*** | 36000 | 22 | 12.5 | 8.5 | 37400 | 28200 | 75.4% | 2.04 | 32400 | R-454B
215942572 | 3 | Yes | Yes | HEIL | HRCU-A-CB (Split System: Heat Pump with Remote Outdoor Unit-Air-Source) | Centrally-Ducted | H5H3V36*K*AAA* | EVD5X61M24A*+WALLCON | *95CSU0802120B* | 36000 | 22 | 12.5 | 8.5 | 37400 | 28200 | 75.4% | 2.04 | 32400 | R-454B
215942573 | 3 | Yes | Yes | AIRQUEST | HRCU-A-CB (Split System: Heat Pump with Remote Outdoor Unit-Air-Source) | Centrally-Ducted | H5H3V36*K*AAA* | EVD5X61M24A*+WALLCON | *95CSU0802120B* | 36000 | 22 | 12.5 | 8.5 | 37400 | 28200 | 75.4% | 2.04 | 32400 | R-454B
215942574 | 3 | Yes | Yes | ARCOAIRE | HRCU-A-CB (Split System: Heat Pump with Remote Outdoor Unit-Air-Source) | Centrally-Ducted | H5H3V36*K*AAA* | EVD5X61M24A*+WALLCON | *95CSU0802120B* | 36000 | 22 | 12.5 | 8.5 | 37400 | 28200 | 75.4% | 2.04 | 32400 | R-454B
215942575 | 3 | Yes | Yes | COMFORTMAKER | HRCU-A-CB (Split System: Heat Pump with Remote Outdoor Unit-Air-Source) | Centrally-Ducted | C5H3V36*K*AAA* | EVD5X61M24A*+WALLCON | *95CSU0802120B* | 36000 | 22 | 12.5 | 8.5 | 37400 | 28200 | 75.4% | 2.04 | 32400 | R-454B
215942576 | 3 | Yes | Yes | DAY & NIGHT | HRCU-A-CB (Split System: Heat Pump with Remote Outdoor Unit-Air-Source) | Centrally-Ducted | C5H3V36*K*AAA* | EVD5X61M24A*+WALLCON | *95CSU0802120B* | 36000 | 22 | 12.5 | 8.5 | 37400 | 28200 | 75.4% | 2.04 | 32400 | R-454B
215942577 | 3 | Yes | Yes | KEEPRITE | HRCU-A-CB (Split System: Heat Pump with Remote Outdoor Unit-Air-Source) | Centrally-Ducted | C5H3V36*K*AAA* | EVD5X61M24A*+WALLCON | *95CSU0802120B* | 36000 | 22 | 12.5 | 8.5 | 37400 | 28200 | 75.4% | 2.04 | 32400 | R-454B
215942578 | 3 | Yes | Yes | KENMORE | HRCU-A-CB (Split System: Heat Pump with Remote Outdoor Unit-Air-Source) | Centrally-Ducted | (C,H,T)5H3V36*K*AAA* | EVD5X61M24A*+WALLCON | *95CSU0802120B* | 36000 | 22 | 12.5 | 8.5 | 37400 | 28200 | 75.4% | 2.04 | 32400 | R-454B
215942579 | 3 | Yes | Yes | TEMPSTAR | HRCU-A-CB (Split System: Heat Pump with Remote Outdoor Unit-Air-Source) | Centrally-Ducted | T5H3V36*K*AAA* | EVD5X61M24A*+WALLCON | *95CSU0802120B* | 36000 | 22 | 12.5 | 8.5 | 37400 | 28200 | 75.4% | 2.04 | 32400 | R-454B
215942580 | 3 | Yes | Yes | CARRIER | HRCU-A-CB (Split System: Heat Pump with Remote Outdoor Unit-Air-Source) | Centrally-Ducted | 27VNA336A*030* | CVAVA6124XMA*+UI | 59MN7C080C21**20 | 36000 | 22 | 12.5 | 8.5 | 37400 | 28200 | 75.4% | 2.04 | 32400 | R-454B
215942581 | 3 | Yes | Yes | BRYANT HEATING AND COOLING SYSTEMS | HRCU-A-CB (Split System: Heat Pump with Remote Outdoor Unit-Air-Source) | Centrally-Ducted | 293VAN036**AA* | CVAVA6124XMA*+UI | 987MC60080C21*** | 36000 | 22 | 12.5 | 8.5 | 37400 | 28200 | 75.4% | 2.04 | 32400 | R-454B
215942582 | 3 | Yes | Yes | HEIL | HRCU-A-CB (Split System: Heat Pump with Remote Outdoor Unit-Air-Source) | Centrally-Ducted | H5H3V36*K*AAA* | EVD5X61M24A*+WALLCON | *97CMN0802120B* | 36000 | 22 | 12.5 | 8.5 | 37400 | 28200 | 75.4% | 2.04 | 32400 | R-454B
215942583 | 3 | Yes | Yes | AIRQUEST | HRCU-A-CB (Split System: Heat Pump with Remote Outdoor Unit-Air-Source) | Centrally-Ducted | H5H3V36*K*AAA* | EVD5X61M24A*+WALLCON | *97CMN0802120B* | 36000 | 22 | 12.5 | 8.5 | 37400 | 28200 | 75.4% | 2.04 | 32400 | R-454B
215942584 | 3 | Yes | Yes | ARCOAIRE | HRCU-A-CB (Split System: Heat Pump with Remote Outdoor Unit-Air-Source) | Centrally-Ducted | H5H3V36*K*AAA* | EVD5X61M24A*+WALLCON | *97CMN0802120B* | 36000 | 22 | 12.5 | 8.5 | 37400 | 28200 | 75.4% | 2.04 | 32400 | R-454B
215942585 | 3 | Yes | Yes | COMFORTMAKER | HRCU-A-CB (Split System: Heat Pump with Remote Outdoor Unit-Air-Source) | Centrally-Ducted | C5H3V36*K*AAA* | EVD5X61M24A*+WALLCON | *97CMN0802120B* | 36000 | 22 | 12.5 | 8.5 | 37400 | 28200 | 75.4% | 2.04 | 32400 | R-454B
215942586 | 3 | Yes | Yes | DAY & NIGHT | HRCU-A-CB (Split System: Heat Pump with Remote Outdoor Unit-Air-Source) | Centrally-Ducted | C5H3V36*K*AAA* | EVD5X61M24A*+WALLCON | *97CMN0802120B* | 36000 | 22 | 12.5 | 8.5 | 37400 | 28200 | 75.4% | 2.04 | 32400 | R-454B
215942587 | 3 | Yes | Yes | KEEPRITE | HRCU-A-CB (Split System: Heat Pump with Remote Outdoor Unit-Air-Source) | Centrally-Ducted | C5H3V36*K*AAA* | EVD5X61M24A*+WALLCON | *97CMN0802120B* | 36000 | 22 | 12.5 | 8.5 | 37400 | 28200 | 75.4% | 2.04 | 32400 | R-454B
215942588 | 3 | Yes | Yes | KENMORE | HRCU-A-CB (Split System: Heat Pump with Remote Outdoor Unit-Air-Source) | Centrally-Ducted | (C,H,T)5H3V36*K*AAA* | EVD5X61M24A*+WALLCON | *97CMN0802120B* | 36000 | 22 | 12.5 | 8.5 | 37400 | 28200 | 75.4% | 2.04 | 32400 | R-454B
215942589 | 3 | Yes | Yes | TEMPSTAR | HRCU-A-CB (Split System: Heat Pump with Remote Outdoor Unit-Air-Source) | Centrally-Ducted | T5H3V36*K*AAA* | EVD5X61M24A*+WALLCON | *97CMN0802120B* | 36000 | 22 | 12.5 | 8.5 | 37400 | 28200 | 75.4% | 2.04 | 32400 | R-454B
215942590 | 3.71 | No | Yes | CARRIER | HRCU-A-CB (Split System: Heat Pump with Remote Outdoor Unit-Air-Source) | Centrally-Ducted | 27VNA348A*030* | CVAVA6121XMA*+UI | 59TN6C080C17**14 | 44500 | 20 | 11.5 | 8.1 | 54000 | 37800 | 70% | 1.95 | 43000 | R-454B
215942591 | 3.71 | No | Yes | BRYANT HEATING AND COOLING SYSTEMS | HRCU-A-CB (Split System: Heat Pump with Remote Outdoor Unit-Air-Source) | Centrally-Ducted | 293VAN048**AA* | CVAVA6121XMA*+UI | 986TD42080C17*** | 44500 | 20 | 11.5 | 8.1 | 54000 | 37800 | 70% | 1.95 | 43000 | R-454B
215942592 | 3.71 | No | Yes | HEIL | HRCU-A-CB (Split System: Heat Pump with Remote Outdoor Unit-Air-Source) | Centrally-Ducted | H5H3V48*K*AAA* | EVD5X61M21A*+WALLCON | *96CTN0801714B* | 44500 | 20 | 11.5 | 8.1 | 54000 | 37800 | 70% | 1.95 | 43000 | R-454B
215942593 | 3.71 | No | Yes | AIRQUEST | HRCU-A-CB (Split System: Heat Pump with Remote Outdoor Unit-Air-Source) | Centrally-Ducted | H5H3V48*K*AAA* | EVD5X61M21A*+WALLCON | *96CTN0801714B* | 44500 | 20 | 11.5 | 8.1 | 54000 | 37800 | 70% | 1.95 | 43000 | R-454B
215942594 | 3.71 | No | Yes | ARCOAIRE | HRCU-A-CB (Split System: Heat Pump with Remote Outdoor Unit-Air-Source) | Centrally-Ducted | H5H3V48*K*AAA* | EVD5X61M21A*+WALLCON | *96CTN0801714B* | 44500 | 20 | 11.5 | 8.1 | 54000 | 37800 | 70% | 1.95 | 43000 | R-454B
215942595 | 3.71 | No | Yes | COMFORTMAKER | HRCU-A-CB (Split System: Heat Pump with Remote Outdoor Unit-Air-Source) | Centrally-Ducted | C5H3V48*K*AAA* | EVD5X61M21A*+WALLCON | *96CTN0801714B* | 44500 | 20 | 11.5 | 8.1 | 54000 | 37800 | 70% | 1.95 | 43000 | R-454B
215942596 | 3.71 | No | Yes | DAY & NIGHT | HRCU-A-CB (Split System: Heat Pump with Remote Outdoor Unit-Air-Source) | Centrally-Ducted | C5H3V48*K*AAA* | EVD5X61M21A*+WALLCON | *96CTN0801714B* | 44500 | 20 | 11.5 | 8.1 | 54000 | 37800 | 70% | 1.95 | 43000 | R-454B
215942597 | 3.71 | No | Yes | KEEPRITE | HRCU-A-CB (Split System: Heat Pump with Remote Outdoor Unit-Air-Source) | Centrally-Ducted | C5H3V48*K*AAA* | EVD5X61M21A*+WALLCON | *96CTN0801714B* | 44500 | 20 | 11.5 | 8.1 | 54000 | 37800 | 70% | 1.95 | 43000 | R-454B
215942598 | 3.71 | No | Yes | KENMORE | HRCU-A-CB (Split System: Heat Pump with Remote Outdoor Unit-Air-Source) | Centrally-Ducted | (C,H,T)5H3V48*K*AAA* | EVD5X61M21A*+WALLCON | *96CTN0801714B* | 44500 | 20 | 11.5 | 8.1 | 54000 | 37800 | 70% | 1.95 | 43000 | R-454B
215942599 | 3.71 | No | Yes | TEMPSTAR | HRCU-A-CB (Split System: Heat Pump with Remote Outdoor Unit-Air-Source) | Centrally-Ducted | T5H3V48*K*AAA* | EVD5X61M21A*+WALLCON | *96CTN0801714B* | 44500 | 20 | 11.5 | 8.1 | 54000 | 37800 | 70% | 1.95 | 43000 | R-454B
215942600 | 3 | Yes | Yes | CARRIER | HRCU-A-CB (Split System: Heat Pump with Remote Outdoor Unit-Air-Source) | Centrally-Ducted | 27VNA336A*030* | CVAMA6124XMA*+UI | 59TN6C080C21**20 | 36000 | 22 | 12.5 | 8.5 | 37400 | 28200 | 75.4% | 2.04 | 32400 | R-454B
215942601 | 3 | Yes | Yes | BRYANT HEATING AND COOLING SYSTEMS | HRCU-A-CB (Split System: Heat Pump with Remote Outdoor Unit-Air-Source) | Centrally-Ducted | 293VAN036**AA* | CVAMA6124XMA*+UI | 986TD60080C21*** | 36000 | 22 | 12.5 | 8.5 | 37400 | 28200 | 75.4% | 2.04 | 32400 | R-454B
215942602 | 3 | Yes | Yes | HEIL | HRCU-A-CB (Split System: Heat Pump with Remote Outdoor Unit-Air-Source) | Centrally-Ducted | H5H3V36*K*AAA* | EVM5X61M24A*+WALLCON | *96CTN0802120B* | 36000 | 22 | 12.5 | 8.5 | 37400 | 28200 | 75.4% | 2.04 | 32400 | R-454B
215942603 | 3 | Yes | Yes | AIRQUEST | HRCU-A-CB (Split System: Heat Pump with Remote Outdoor Unit-Air-Source) | Centrally-Ducted | H5H3V36*K*AAA* | EVM5X61M24A*+WALLCON | *96CTN0802120B* | 36000 | 22 | 12.5 | 8.5 | 37400 | 28200 | 75.4% | 2.04 | 32400 | R-454B
215942604 | 3 | Yes | Yes | ARCOAIRE | HRCU-A-CB (Split System: Heat Pump with Remote Outdoor Unit-Air-Source) | Centrally-Ducted | H5H3V36*K*AAA* | EVM5X61M24A*+WALLCON | *96CTN0802120B* | 36000 | 22 | 12.5 | 8.5 | 37400 | 28200 | 75.4% | 2.04 | 32400 | R-454B
215942605 | 3 | Yes | Yes | COMFORTMAKER | HRCU-A-CB (Split System: Heat Pump with Remote Outdoor Unit-Air-Source) | Centrally-Ducted | C5H3V36*K*AAA* | EVM5X61M24A*+WALLCON | *96CTN0802120B* | 36000 | 22 | 12.5 | 8.5 | 37400 | 28200 | 75.4% | 2.04 | 32400 | R-454B
215942606 | 3 | Yes | Yes | DAY & NIGHT | HRCU-A-CB (Split System: Heat Pump with Remote Outdoor Unit-Air-Source) | Centrally-Ducted | C5H3V36*K*AAA* | EVM5X61M24A*+WALLCON | *96CTN0802120B* | 36000 | 22 | 12.5 | 8.5 | 37400 | 28200 | 75.4% | 2.04 | 32400 | R-454B
215942607 | 3 | Yes | Yes | KEEPRITE | HRCU-A-CB (Split System: Heat Pump with Remote Outdoor Unit-Air-Source) | Centrally-Ducted | C5H3V36*K*AAA* | EVM5X61M24A*+WALLCON | *96CTN0802120B* | 36000 | 22 | 12.5 | 8.5 | 37400 | 28200 | 75.4% | 2.04 | 32400 | R-454B
215942608 | 3 | Yes | Yes | KENMORE | HRCU-A-CB (Split System: Heat Pump with Remote Outdoor Unit-Air-Source) | Centrally-Ducted | (C,H,T)5H3V36*K*AAA* | EVM5X61M24A*+WALLCON | *96CTN0802120B* | 36000 | 22 | 12.5 | 8.5 | 37400 | 28200 | 75.4% | 2.04 | 32400 | R-454B
215942609 | 3 | Yes | Yes | TEMPSTAR | HRCU-A-CB (Split System: Heat Pump with Remote Outdoor Unit-Air-Source) | Centrally-Ducted | T5H3V36*K*AAA* | EVM5X61M24A*+WALLCON | *96CTN0802120B* | 36000 | 22 | 12.5 | 8.5 | 37400 | 28200 | 75.4% | 2.04 | 32400 | R-454B
215942610 | 3 | Yes | Yes | CARRIER | HRCU-A-CB (Split System: Heat Pump with Remote Outdoor Unit-Air-Source) | Centrally-Ducted | 27VNA336A*030* | CVAMA6124XMA*+UI | 59TN7A080C21**20 | 36000 | 22 | 12.5 | 8.5 | 37400 | 28200 | 75.4% | 2.04 | 32400 | R-454B
215942611 | 3 | Yes | Yes | BRYANT HEATING AND COOLING SYSTEMS | HRCU-A-CB (Split System: Heat Pump with Remote Outdoor Unit-Air-Source) | Centrally-Ducted | 293VAN036**AA* | CVAMA6124XMA*+UI | 987TA60080C21*** | 36000 | 22 | 12.5 | 8.5 | 37400 | 28200 | 75.4% | 2.04 | 32400 | R-454B
215942612 | 3 | Yes | Yes | HEIL | HRCU-A-CB (Split System: Heat Pump with Remote Outdoor Unit-Air-Source) | Centrally-Ducted | H5H3V36*K*AAA* | EVM5X61M24A*+WALLCON | *97CTN0802120A* | 36000 | 22 | 12.5 | 8.5 | 37400 | 28200 | 75.4% | 2.04 | 32400 | R-454B
215942613 | 3 | Yes | Yes | AIRQUEST | HRCU-A-CB (Split System: Heat Pump with Remote Outdoor Unit-Air-Source) | Centrally-Ducted | H5H3V36*K*AAA* | EVM5X61M24A*+WALLCON | *97CTN0802120A* | 36000 | 22 | 12.5 | 8.5 | 37400 | 28200 | 75.4% | 2.04 | 32400 | R-454B
215942614 | 3 | Yes | Yes | ARCOAIRE | HRCU-A-CB (Split System: Heat Pump with Remote Outdoor Unit-Air-Source) | Centrally-Ducted | H5H3V36*K*AAA* | EVM5X61M24A*+WALLCON | *97CTN0802120A* | 36000 | 22 | 12.5 | 8.5 | 37400 | 28200 | 75.4% | 2.04 | 32400 | R-454B
215942615 | 3 | Yes | Yes | COMFORTMAKER | HRCU-A-CB (Split System: Heat Pump with Remote Outdoor Unit-Air-Source) | Centrally-Ducted | C5H3V36*K*AAA* | EVM5X61M24A*+WALLCON | *97CTN0802120A* | 36000 | 22 | 12.5 | 8.5 | 37400 | 28200 | 75.4% | 2.04 | 32400 | R-454B
215942616 | 3 | Yes | Yes | DAY & NIGHT | HRCU-A-CB (Split System: Heat Pump with Remote Outdoor Unit-Air-Source) | Centrally-Ducted | C5H3V36*K*AAA* | EVM5X61M24A*+WALLCON | *97CTN0802120A* | 36000 | 22 | 12.5 | 8.5 | 37400 | 28200 | 75.4% | 2.04 | 32400 | R-454B
215942617 | 3 | Yes | Yes | KEEPRITE | HRCU-A-CB (Split System: Heat Pump with Remote Outdoor Unit-Air-Source) | Centrally-Ducted | C5H3V36*K*AAA* | EVM5X61M24A*+WALLCON | *97CTN0802120A* | 36000 | 22 | 12.5 | 8.5 | 37400 | 28200 | 75.4% | 2.04 | 32400 | R-454B
215942618 | 3 | Yes | Yes | KENMORE | HRCU-A-CB (Split System: Heat Pump with Remote Outdoor Unit-Air-Source) | Centrally-Ducted | (C,H,T)5H3V36*K*AAA* | EVM5X61M24A*+WALLCON | *97CTN0802120A* | 36000 | 22 | 12.5 | 8.5 | 37400 | 28200 | 75.4% | 2.04 | 32400 | R-454B
215942619 | 3 | Yes | Yes | TEMPSTAR | HRCU-A-CB (Split System: Heat Pump with Remote Outdoor Unit-Air-Source) | Centrally-Ducted | T5H3V36*K*AAA* | EVM5X61M24A*+WALLCON | *97CTN0802120A* | 36000 | 22 | 12.5 | 8.5 | 37400 | 28200 | 75.4% | 2.04 | 32400 | R-454B
215942620 | 2.98 | Yes | Yes | CARRIER | HRCU-A-CB (Split System: Heat Pump with Remote Outdoor Unit-Air-Source) | Centrally-Ducted | 27VNA336A*030* | CVAVA6121XMA*+UI | 59TN6C080C21**20 | 35800 | 22 | 12.5 | 8.5 | 37400 | 28400 | 75.94% | 2.04 | 32400 | R-454B
215942621 | 2.98 | Yes | Yes | BRYANT HEATING AND COOLING SYSTEMS | HRCU-A-CB (Split System: Heat Pump with Remote Outdoor Unit-Air-Source) | Centrally-Ducted | 293VAN036**AA* | CVAVA6121XMA*+UI | 986TD60080C21*** | 35800 | 22 | 12.5 | 8.5 | 37400 | 28400 | 75.94% | 2.04 | 32400 | R-454B
215942622 | 2.98 | Yes | Yes | HEIL | HRCU-A-CB (Split System: Heat Pump with Remote Outdoor Unit-Air-Source) | Centrally-Ducted | H5H3V36*K*AAA* | EVD5X61M21A*+WALLCON | *96CTN0802120B* | 35800 | 22 | 12.5 | 8.5 | 37400 | 28400 | 75.94% | 2.04 | 32400 | R-454B
215942623 | 2.98 | Yes | Yes | AIRQUEST | HRCU-A-CB (Split System: Heat Pump with Remote Outdoor Unit-Air-Source) | Centrally-Ducted | H5H3V36*K*AAA* | EVD5X61M21A*+WALLCON | *96CTN0802120B* | 35800 | 22 | 12.5 | 8.5 | 37400 | 28400 | 75.94% | 2.04 | 32400 | R-454B
215942624 | 2.98 | Yes | Yes | ARCOAIRE | HRCU-A-CB (Split System: Heat Pump with Remote Outdoor Unit-Air-Source) | Centrally-Ducted | H5H3V36*K*AAA* | EVD5X61M21A*+WALLCON | *96CTN0802120B* | 35800 | 22 | 12.5 | 8.5 | 37400 | 28400 | 75.94% | 2.04 | 32400 | R-454B
215942625 | 2.98 | Yes | Yes | COMFORTMAKER | HRCU-A-CB (Split System: Heat Pump with Remote Outdoor Unit-Air-Source) | Centrally-Ducted | C5H3V36*K*AAA* | EVD5X61M21A*+WALLCON | *96CTN0802120B* | 35800 | 22 | 12.5 | 8.5 | 37400 | 28400 | 75.94% | 2.04 | 32400 | R-454B
215942626 | 2.98 | Yes | Yes | DAY & NIGHT | HRCU-A-CB (Split System: Heat Pump with Remote Outdoor Unit-Air-Source) | Centrally-Ducted | C5H3V36*K*AAA* | EVD5X61M21A*+WALLCON | *96CTN0802120B* | 35800 | 22 | 12.5 | 8.5 | 37400 | 28400 | 75.94% | 2.04 | 32400 | R-454B
215942627 | 2.98 | Yes | Yes | KEEPRITE | HRCU-A-CB (Split System: Heat Pump with Remote Outdoor Unit-Air-Source) | Centrally-Ducted | C5H3V36*K*AAA* | EVD5X61M21A*+WALLCON | *96CTN0802120B* | 35800 | 22 | 12.5 | 8.5 | 37400 | 28400 | 75.94% | 2.04 | 32400 | R-454B
215942628 | 2.98 | Yes | Yes | KENMORE | HRCU-A-CB (Split System: Heat Pump with Remote Outdoor Unit-Air-Source) | Centrally-Ducted | (C,H,T)5H3V36*K*AAA* | EVD5X61M21A*+WALLCON | *96CTN0802120B* | 35800 | 22 | 12.5 | 8.5 | 37400 | 28400 | 75.94% | 2.04 | 32400 | R-454B
215942629 | 2.98 | Yes | Yes | TEMPSTAR | HRCU-A-CB (Split System: Heat Pump with Remote Outdoor Unit-Air-Source) | Centrally-Ducted | T5H3V36*K*AAA* | EVD5X61M21A*+WALLCON | *96CTN0802120B* | 35800 | 22 | 12.5 | 8.5 | 37400 | 28400 | 75.94% | 2.04 | 32400 | R-454B
215942630 | 2.98 | Yes | Yes | CARRIER | HRCU-A-CB (Split System: Heat Pump with Remote Outdoor Unit-Air-Source) | Centrally-Ducted | 27VNA336A*030* | CVAVA6121XMA*+UI | 59TN7A080C21**20 | 35800 | 22 | 12.5 | 8.5 | 37400 | 28400 | 75.94% | 2.04 | 32400 | R-454B
215942631 | 2.98 | Yes | Yes | BRYANT HEATING AND COOLING SYSTEMS | HRCU-A-CB (Split System: Heat Pump with Remote Outdoor Unit-Air-Source) | Centrally-Ducted | 293VAN036**AA* | CVAVA6121XMA*+UI | 987TA60080C21*** | 35800 | 22 | 12.5 | 8.5 | 37400 | 28400 | 75.94% | 2.04 | 32400 | R-454B
215942632 | 2.98 | Yes | Yes | HEIL | HRCU-A-CB (Split System: Heat Pump with Remote Outdoor Unit-Air-Source) | Centrally-Ducted | H5H3V36*K*AAA* | EVD5X61M21A*+WALLCON | *97CTN0802120A* | 35800 | 22 | 12.5 | 8.5 | 37400 | 28400 | 75.94% | 2.04 | 32400 | R-454B
215942633 | 2.98 | Yes | Yes | AIRQUEST | HRCU-A-CB (Split System: Heat Pump with Remote Outdoor Unit-Air-Source) | Centrally-Ducted | H5H3V36*K*AAA* | EVD5X61M21A*+WALLCON | *97CTN0802120A* | 35800 | 22 | 12.5 | 8.5 | 37400 | 28400 | 75.94% | 2.04 | 32400 | R-454B
215942634 | 2.98 | Yes | Yes | ARCOAIRE | HRCU-A-CB (Split System: Heat Pump with Remote Outdoor Unit-Air-Source) | Centrally-Ducted | H5H3V36*K*AAA* | EVD5X61M21A*+WALLCON | *97CTN0802120A* | 35800 | 22 | 12.5 | 8.5 | 37400 | 28400 | 75.94% | 2.04 | 32400 | R-454B
215942635 | 2.98 | Yes | Yes | COMFORTMAKER | HRCU-A-CB (Split System: Heat Pump with Remote Outdoor Unit-Air-Source) | Centrally-Ducted | C5H3V36*K*AAA* | EVD5X61M21A*+WALLCON | *97CTN0802120A* | 35800 | 22 | 12.5 | 8.5 | 37400 | 28400 | 75.94% | 2.04 | 32400 | R-454B
215942636 | 2.98 | Yes | Yes | DAY & NIGHT | HRCU-A-CB (Split System: Heat Pump with Remote Outdoor Unit-Air-Source) | Centrally-Ducted | C5H3V36*K*AAA* | EVD5X61M21A*+WALLCON | *97CTN0802120A* | 35800 | 22 | 12.5 | 8.5 | 37400 | 28400 | 75.94% | 2.04 | 32400 | R-454B
215942637 | 2.98 | Yes | Yes | KEEPRITE | HRCU-A-CB (Split System: Heat Pump with Remote Outdoor Unit-Air-Source) | Centrally-Ducted | C5H3V36*K*AAA* | EVD5X61M21A*+WALLCON | *97CTN0802120A* | 35800 | 22 | 12.5 | 8.5 | 37400 | 28400 | 75.94% | 2.04 | 32400 | R-454B
215942638 | 2.98 | Yes | Yes | KENMORE | HRCU-A-CB (Split System: Heat Pump with Remote Outdoor Unit-Air-Source) | Centrally-Ducted | (C,H,T)5H3V36*K*AAA* | EVD5X61M21A*+WALLCON | *97CTN0802120A* | 35800 | 22 | 12.5 | 8.5 | 37400 | 28400 | 75.94% | 2.04 | 32400 | R-454B
215942639 | 2.98 | Yes | Yes | TEMPSTAR | HRCU-A-CB (Split System: Heat Pump with Remote Outdoor Unit-Air-Source) | Centrally-Ducted | T5H3V36*K*AAA* | EVD5X61M21A*+WALLCON | *97CTN0802120A* | 35800 | 22 | 12.5 | 8.5 | 37400 | 28400 | 75.94% | 2.04 | 32400 | R-454B
215942640 | 3 | Yes | Yes | CARRIER | HRCU-A-CB (Split System: Heat Pump with Remote Outdoor Unit-Air-Source) | Centrally-Ducted | 27VNA336A*030* | CVAVA6121XMA*+UI | 59TN7A100C21**22 | 36000 | 22 | 12.5 | 8.5 | 37400 | 28200 | 75.4% | 2.04 | 32400 | R-454B
215942641 | 3 | Yes | Yes | BRYANT HEATING AND COOLING SYSTEMS | HRCU-A-CB (Split System: Heat Pump with Remote Outdoor Unit-Air-Source) | Centrally-Ducted | 293VAN036**AA* | CVAVA6121XMA*+UI | 987TA66100C21*** | 36000 | 22 | 12.5 | 8.5 | 37400 | 28200 | 75.4% | 2.04 | 32400 | R-454B
215942642 | 3 | Yes | Yes | HEIL | HRCU-A-CB (Split System: Heat Pump with Remote Outdoor Unit-Air-Source) | Centrally-Ducted | H5H3V36*K*AAA* | EVD5X61M21A*+WALLCON | *97CTN1002122A* | 36000 | 22 | 12.5 | 8.5 | 37400 | 28200 | 75.4% | 2.04 | 32400 | R-454B
215942643 | 3 | Yes | Yes | AIRQUEST | HRCU-A-CB (Split System: Heat Pump with Remote Outdoor Unit-Air-Source) | Centrally-Ducted | H5H3V36*K*AAA* | EVD5X61M21A*+WALLCON | *97CTN1002122A* | 36000 | 22 | 12.5 | 8.5 | 37400 | 28200 | 75.4% | 2.04 | 32400 | R-454B
215942644 | 3 | Yes | Yes | ARCOAIRE | HRCU-A-CB (Split System: Heat Pump with Remote Outdoor Unit-Air-Source) | Centrally-Ducted | H5H3V36*K*AAA* | EVD5X61M21A*+WALLCON | *97CTN1002122A* | 36000 | 22 | 12.5 | 8.5 | 37400 | 28200 | 75.4% | 2.04 | 32400 | R-454B
215942645 | 3 | Yes | Yes | COMFORTMAKER | HRCU-A-CB (Split System: Heat Pump with Remote Outdoor Unit-Air-Source) | Centrally-Ducted | C5H3V36*K*AAA* | EVD5X61M21A*+WALLCON | *97CTN1002122A* | 36000 | 22 | 12.5 | 8.5 | 37400 | 28200 | 75.4% | 2.04 | 32400 | R-454B
215942646 | 3 | Yes | Yes | DAY & NIGHT | HRCU-A-CB (Split System: Heat Pump with Remote Outdoor Unit-Air-Source) | Centrally-Ducted | C5H3V36*K*AAA* | EVD5X61M21A*+WALLCON | *97CTN1002122A* | 36000 | 22 | 12.5 | 8.5 | 37400 | 28200 | 75.4% | 2.04 | 32400 | R-454B
215942647 | 3 | Yes | Yes | KEEPRITE | HRCU-A-CB (Split System: Heat Pump with Remote Outdoor Unit-Air-Source) | Centrally-Ducted | C5H3V36*K*AAA* | EVD5X61M21A*+WALLCON | *97CTN1002122A* | 36000 | 22 | 12.5 | 8.5 | 37400 | 28200 | 75.4% | 2.04 | 32400 | R-454B
215942648 | 3 | Yes | Yes | KENMORE | HRCU-A-CB (Split System: Heat Pump with Remote Outdoor Unit-Air-Source) | Centrally-Ducted | (C,H,T)5H3V36*K*AAA* | EVD5X61M21A*+WALLCON | *97CTN1002122A* | 36000 | 22 | 12.5 | 8.5 | 37400 | 28200 | 75.4% | 2.04 | 32400 | R-454B
215942649 | 3 | Yes | Yes | TEMPSTAR | HRCU-A-CB (Split System: Heat Pump with Remote Outdoor Unit-Air-Source) | Centrally-Ducted | T5H3V36*K*AAA* | EVD5X61M21A*+WALLCON | *97CTN1002122A* | 36000 | 22 | 12.5 | 8.5 | 37400 | 28200 | 75.4% | 2.04 | 32400 | R-454B
215942650 | 3 | Yes | Yes | CARRIER | HRCU-A-CB (Split System: Heat Pump with Remote Outdoor Unit-Air-Source) | Centrally-Ducted | 27VNA336A*030* | CVAVA6124XMA*+UI | 59TN6C080C21**20 | 36000 | 22 | 12.5 | 8.5 | 37400 | 28200 | 75.4% | 2.04 | 32400 | R-454B
215942651 | 3 | Yes | Yes | BRYANT HEATING AND COOLING SYSTEMS | HRCU-A-CB (Split System: Heat Pump with Remote Outdoor Unit-Air-Source) | Centrally-Ducted | 293VAN036**AA* | CVAVA6124XMA*+UI | 986TD60080C21*** | 36000 | 22 | 12.5 | 8.5 | 37400 | 28200 | 75.4% | 2.04 | 32400 | R-454B
215942652 | 3 | Yes | Yes | HEIL | HRCU-A-CB (Split System: Heat Pump with Remote Outdoor Unit-Air-Source) | Centrally-Ducted | H5H3V36*K*AAA* | EVD5X61M24A*+WALLCON | *96CTN0802120B* | 36000 | 22 | 12.5 | 8.5 | 37400 | 28200 | 75.4% | 2.04 | 32400 | R-454B
215942653 | 3 | Yes | Yes | AIRQUEST | HRCU-A-CB (Split System: Heat Pump with Remote Outdoor Unit-Air-Source) | Centrally-Ducted | H5H3V36*K*AAA* | EVD5X61M24A*+WALLCON | *96CTN0802120B* | 36000 | 22 | 12.5 | 8.5 | 37400 | 28200 | 75.4% | 2.04 | 32400 | R-454B
215942654 | 3 | Yes | Yes | ARCOAIRE | HRCU-A-CB (Split System: Heat Pump with Remote Outdoor Unit-Air-Source) | Centrally-Ducted | H5H3V36*K*AAA* | EVD5X61M24A*+WALLCON | *96CTN0802120B* | 36000 | 22 | 12.5 | 8.5 | 37400 | 28200 | 75.4% | 2.04 | 32400 | R-454B
215942655 | 3 | Yes | Yes | COMFORTMAKER | HRCU-A-CB (Split System: Heat Pump with Remote Outdoor Unit-Air-Source) | Centrally-Ducted | C5H3V36*K*AAA* | EVD5X61M24A*+WALLCON | *96CTN0802120B* | 36000 | 22 | 12.5 | 8.5 | 37400 | 28200 | 75.4% | 2.04 | 32400 | R-454B
215942656 | 3 | Yes | Yes | DAY & NIGHT | HRCU-A-CB (Split System: Heat Pump with Remote Outdoor Unit-Air-Source) | Centrally-Ducted | C5H3V36*K*AAA* | EVD5X61M24A*+WALLCON | *96CTN0802120B* | 36000 | 22 | 12.5 | 8.5 | 37400 | 28200 | 75.4% | 2.04 | 32400 | R-454B
215942657 | 3 | Yes | Yes | KEEPRITE | HRCU-A-CB (Split System: Heat Pump with Remote Outdoor Unit-Air-Source) | Centrally-Ducted | C5H3V36*K*AAA* | EVD5X61M24A*+WALLCON | *96CTN0802120B* | 36000 | 22 | 12.5 | 8.5 | 37400 | 28200 | 75.4% | 2.04 | 32400 | R-454B
215942658 | 3 | Yes | Yes | KENMORE | HRCU-A-CB (Split System: Heat Pump with Remote Outdoor Unit-Air-Source) | Centrally-Ducted | (C,H,T)5H3V36*K*AAA* | EVD5X61M24A*+WALLCON | *96CTN0802120B* | 36000 | 22 | 12.5 | 8.5 | 37400 | 28200 | 75.4% | 2.04 | 32400 | R-454B
215942659 | 3 | Yes | Yes | TEMPSTAR | HRCU-A-CB (Split System: Heat Pump with Remote Outdoor Unit-Air-Source) | Centrally-Ducted | T5H3V36*K*AAA* | EVD5X61M24A*+WALLCON | *96CTN0802120B* | 36000 | 22 | 12.5 | 8.5 | 37400 | 28200 | 75.4% | 2.04 | 32400 | R-454B
215942660 | 3 | Yes | Yes | CARRIER | HRCU-A-CB (Split System: Heat Pump with Remote Outdoor Unit-Air-Source) | Centrally-Ducted | 27VNA336A*030* | CVAVA6124XMA*+UI | 59TN7A080C21**20 | 36000 | 22 | 12.5 | 8.5 | 37400 | 28200 | 75.4% | 2.04 | 32400 | R-454B
215942661 | 3 | Yes | Yes | BRYANT HEATING AND COOLING SYSTEMS | HRCU-A-CB (Split System: Heat Pump with Remote Outdoor Unit-Air-Source) | Centrally-Ducted | 293VAN036**AA* | CVAVA6124XMA*+UI | 987TA60080C21*** | 36000 | 22 | 12.5 | 8.5 | 37400 | 28200 | 75.4% | 2.04 | 32400 | R-454B
215942662 | 3 | Yes | Yes | HEIL | HRCU-A-CB (Split System: Heat Pump with Remote Outdoor Unit-Air-Source) | Centrally-Ducted | H5H3V36*K*AAA* | EVD5X61M24A*+WALLCON | *97CTN0802120A* | 36000 | 22 | 12.5 | 8.5 | 37400 | 28200 | 75.4% | 2.04 | 32400 | R-454B
215942663 | 3 | Yes | Yes | AIRQUEST | HRCU-A-CB (Split System: Heat Pump with Remote Outdoor Unit-Air-Source) | Centrally-Ducted | H5H3V36*K*AAA* | EVD5X61M24A*+WALLCON | *97CTN0802120A* | 36000 | 22 | 12.5 | 8.5 | 37400 | 28200 | 75.4% | 2.04 | 32400 | R-454B
215942664 | 3 | Yes | Yes | ARCOAIRE | HRCU-A-CB (Split System: Heat Pump with Remote Outdoor Unit-Air-Source) | Centrally-Ducted | H5H3V36*K*AAA* | EVD5X61M24A*+WALLCON | *97CTN0802120A* | 36000 | 22 | 12.5 | 8.5 | 37400 | 28200 | 75.4% | 2.04 | 32400 | R-454B
215942665 | 3 | Yes | Yes | COMFORTMAKER | HRCU-A-CB (Split System: Heat Pump with Remote Outdoor Unit-Air-Source) | Centrally-Ducted | C5H3V36*K*AAA* | EVD5X61M24A*+WALLCON | *97CTN0802120A* | 36000 | 22 | 12.5 | 8.5 | 37400 | 28200 | 75.4% | 2.04 | 32400 | R-454B
215942666 | 3 | Yes | Yes | DAY & NIGHT | HRCU-A-CB (Split System: Heat Pump with Remote Outdoor Unit-Air-Source) | Centrally-Ducted | C5H3V36*K*AAA* | EVD5X61M24A*+WALLCON | *97CTN0802120A* | 36000 | 22 | 12.5 | 8.5 | 37400 | 28200 | 75.4% | 2.04 | 32400 | R-454B
215942667 | 3 | Yes | Yes | KEEPRITE | HRCU-A-CB (Split System: Heat Pump with Remote Outdoor Unit-Air-Source) | Centrally-Ducted | C5H3V36*K*AAA* | EVD5X61M24A*+WALLCON | *97CTN0802120A* | 36000 | 22 | 12.5 | 8.5 | 37400 | 28200 | 75.4% | 2.04 | 32400 | R-454B
215942668 | 3 | Yes | Yes | KENMORE | HRCU-A-CB (Split System: Heat Pump with Remote Outdoor Unit-Air-Source) | Centrally-Ducted | (C,H,T)5H3V36*K*AAA* | EVD5X61M24A*+WALLCON | *97CTN0802120A* | 36000 | 22 | 12.5 | 8.5 | 37400 | 28200 | 75.4% | 2.04 | 32400 | R-454B
215942669 | 3 | Yes | Yes | TEMPSTAR | HRCU-A-CB (Split System: Heat Pump with Remote Outdoor Unit-Air-Source) | Centrally-Ducted | T5H3V36*K*AAA* | EVD5X61M24A*+WALLCON | *97CTN0802120A* | 36000 | 22 | 12.5 | 8.5 | 37400 | 28200 | 75.4% | 2.04 | 32400 | R-454B
216010668 | 0.75 | No | Yes | HISENSE | HRCU-A-CB-O | Mini-Splits(Non-Ducted) | AST-09UW3SVG01B | AST-09UW3SVG**01B |  | 9000 | 22 | 13.7 | 9 | 9000 | 6300 | 70% | 1.8 | 5000 | R-410A
216010669 | 1 | No | Yes | HISENSE | HRCU-A-CB-O | Mini-Splits(Non-Ducted) | AST-12UW3SXG01B | AST-12UW3SXG**01B |  | 12000 | 21 | 13 | 9.5 | 12000 | 8400 | 70% | 1.75 | 7500 | R-410A
216010670 | 1.5 | No | Yes | HISENSE | HRCU-A-CB-O | Mini-Splits(Non-Ducted) | AST-18UW3SBN00B | AST-18UW3SBN**00B |  | 18000 | 22.5 | 13 | 9.2 | 17000 | 11900 | 70% | 1.8 | 10000 | R-410A
216010671 | 1.92 | No | Yes | HISENSE | HRCU-A-CB-O | Mini-Splits(Non-Ducted) | AST-24UW3SDN01B | AST-24UW3SDN**01B |  | 23000 | 20.5 | 12.2 | 8.6 | 23000 | 18000 | 78.26% | 1.75 | 12500 | R-410A
216010672 | 3 | Yes | Yes | GUARDIAN | HRCU-A-CB | Mini-Splits(Ducted) | UPC36CN23STG1 | JHE36B5CD2SS1 |  | 36000 | 18 | 11.7 | 9.5 | 42000 | 36000 | 85.71% | 1.92 | 23200 | R-454B
216010673 | 4 | Yes | Yes | GUARDIAN | HRCU-A-CB | Mini-Splits(Ducted) | UPC48CN23STG1 | JHE48C5CG2SS1 |  | 48000 | 18 | 12 | 9.5 | 55000 | 48000 | 87.27% | 1.92 | 35600 | R-454B
216010681 | 2 | Yes | Yes | YORK | HRCU-A-CB (Split System: Heat Pump with Remote Outdoor Unit-Air-Source) | Centrally-Ducted | HH824E2S11 | FE*G32*24+TXV |  | 24000 | 19 | 12 | 9.4 | 22400 | 16600 | 74.11% | 2.08 | 17400 | R-454B
216010682 | 2.82 | Yes | Yes | YORK | HRCU-A-CB (Split System: Heat Pump with Remote Outdoor Unit-Air-Source) | Centrally-Ducted | HH836E2S11 | FE*SS9*37+TXV |  | 33800 | 19 | 11.7 | 8.5 | 29400 | 24600 | 83.67% | 2 | 26200 | R-454B
216010683 | 3.83 | Yes | Yes | YORK | HRCU-A-CB (Split System: Heat Pump with Remote Outdoor Unit-Air-Source) | Centrally-Ducted | HH860E2S11 | FE*TT3*60+TXV |  | 46000 | 19 | 12 | 8.9 | 44000 | 33600 | 76.36% | 2.08 | 34600 | R-454B
216010724 | 1.92 | Yes | Yes | YORK | HRCU-A-CB (Split System: Heat Pump with Remote Outdoor Unit-Air-Source) | Centrally-Ducted | HH824E2S11 | CTM36B5ADS1+JMC12B2SN1 |  | 23000 | 18 | 12 | 9.5 | 23000 | 18600 | 80.87% | 2 | 18300 | R-454B
216010725 | 1.92 | Yes | Yes | YORK | HRCU-A-CB (Split System: Heat Pump with Remote Outdoor Unit-Air-Source) | Centrally-Ducted | HH824E2S11 | CTM36B5ADS1+JME12B2SN1 |  | 23000 | 19 | 12 | 9.5 | 23000 | 18400 | 80% | 2 | 18100 | R-454B
216010726 | 1.92 | Yes | Yes | YORK | HRCU-A-CB (Split System: Heat Pump with Remote Outdoor Unit-Air-Source) | Centrally-Ducted | HH824E2S11 | CTM36B5ADS1+JME08B2SN1 |  | 23000 | 19 | 12 | 9.5 | 23000 | 18000 | 78.26% | 2 | 17600 | R-454B
216010727 | 1.92 | Yes | Yes | YORK | HRCU-A-CB (Split System: Heat Pump with Remote Outdoor Unit-Air-Source) | Centrally-Ducted | HH824E2S11 | CTM36B5ADS1 | TL9E060B12UH11 | 23000 | 18 | 12 | 9 | 23000 | 18900 | 82.17% | 2 | 18600 | R-454B
216010728 | 1.92 | Yes | Yes | YORK | HRCU-A-CB (Split System: Heat Pump with Remote Outdoor Unit-Air-Source) | Centrally-Ducted | HH824E2S11 | CTM36B5ADS1 | Y82E080B12LMPS1 | 23000 | 19 | 12 | 9.5 | 23000 | 18600 | 80.87% | 2 | 18300 | R-454B
216010729 | 1.92 | Yes | Yes | JOHNSON CONTROLS | HRCU-A-CB (Split System: Heat Pump with Remote Outdoor Unit-Air-Source) | Centrally-Ducted | HH824E2S11 | CTM36B5ADS1+JMC12B2SN1 |  | 23000 | 18 | 12 | 9.5 | 23000 | 18600 | 80.87% | 2 | 18300 | R-454B
216010730 | 1.92 | Yes | Yes | COLEMAN | HRCU-A-CB (Split System: Heat Pump with Remote Outdoor Unit-Air-Source) | Centrally-Ducted | HH824E2S11 | CTM36B5ADS1+JME08B2SN1 |  | 23000 | 19 | 12 | 9.5 | 23000 | 18000 | 78.26% | 2 | 17600 | R-454B
216010731 | 1.92 | Yes | Yes | LUXAIRE | HRCU-A-CB (Split System: Heat Pump with Remote Outdoor Unit-Air-Source) | Centrally-Ducted | HH824E2S11 | CTM36B5ADS1 | TL9E060B12UH11 | 23000 | 18 | 12 | 9 | 23000 | 18900 | 82.17% | 2 | 18600 | R-454B
216010732 | 1.92 | Yes | Yes | FRASER-JOHNSTON | HRCU-A-CB (Split System: Heat Pump with Remote Outdoor Unit-Air-Source) | Centrally-Ducted | HH824E2S11 | CTM36B5ADS1 | Z8ET080B12LMPS1 | 23000 | 19 | 12 | 9.5 | 23000 | 18600 | 80.87% | 2 | 18300 | R-454B
216010733 | 1.92 | Yes | Yes | CHAMPION HEATING AND COOLING | HRCU-A-CB (Split System: Heat Pump with Remote Outdoor Unit-Air-Source) | Centrally-Ducted | HH824E2S11 | CTM36B5ADS1+JMC12B2SN1 |  | 23000 | 18 | 12 | 9.5 | 23000 | 18600 | 80.87% | 2 | 18300 | R-454B
216010734 | 1.92 | Yes | Yes | JOHNSON CONTROLS | HRCU-A-CB (Split System: Heat Pump with Remote Outdoor Unit-Air-Source) | Centrally-Ducted | HH824E2S11 | CTM36B5ADS1+JME12B2SN1 |  | 23000 | 19 | 12 | 9.5 | 23000 | 18400 | 80% | 2 | 18100 | R-454B
216010735 | 1.92 | Yes | Yes | COLEMAN | HRCU-A-CB (Split System: Heat Pump with Remote Outdoor Unit-Air-Source) | Centrally-Ducted | HH824E2S11 | CTM36B5ADS1 | TL9E060B12UH11 | 23000 | 18 | 12 | 9 | 23000 | 18900 | 82.17% | 2 | 18600 | R-454B
216010736 | 1.92 | Yes | Yes | LUXAIRE | HRCU-A-CB (Split System: Heat Pump with Remote Outdoor Unit-Air-Source) | Centrally-Ducted | HH824E2S11 | CTM36B5ADS1 | Z8ET080B12LMPS1 | 23000 | 19 | 12 | 9.5 | 23000 | 18600 | 80.87% | 2 | 18300 | R-454B
216010737 | 1.92 | Yes | Yes | FRASER-JOHNSTON | HRCU-A-CB (Split System: Heat Pump with Remote Outdoor Unit-Air-Source) | Centrally-Ducted | HH824E2S11 | CTM36B5ADS1+JMC12B2SN1 |  | 23000 | 18 | 12 | 9.5 | 23000 | 18600 | 80.87% | 2 | 18300 | R-454B
216010738 | 1.92 | Yes | Yes | CHAMPION HEATING AND COOLING | HRCU-A-CB (Split System: Heat Pump with Remote Outdoor Unit-Air-Source) | Centrally-Ducted | HH824E2S11 | CTM36B5ADS1+JME12B2SN1 |  | 23000 | 19 | 12 | 9.5 | 23000 | 18400 | 80% | 2 | 18100 | R-454B
216010739 | 1.92 | Yes | Yes | JOHNSON CONTROLS | HRCU-A-CB (Split System: Heat Pump with Remote Outdoor Unit-Air-Source) | Centrally-Ducted | HH824E2S11 | CTM36B5ADS1+JME08B2SN1 |  | 23000 | 19 | 12 | 9.5 | 23000 | 18000 | 78.26% | 2 | 17600 | R-454B
216010740 | 1.92 | Yes | Yes | COLEMAN | HRCU-A-CB (Split System: Heat Pump with Remote Outdoor Unit-Air-Source) | Centrally-Ducted | HH824E2S11 | CTM36B5ADS1 | Z8ET080B12LMPS1 | 23000 | 19 | 12 | 9.5 | 23000 | 18600 | 80.87% | 2 | 18300 | R-454B
216010741 | 1.92 | Yes | Yes | LUXAIRE | HRCU-A-CB (Split System: Heat Pump with Remote Outdoor Unit-Air-Source) | Centrally-Ducted | HH824E2S11 | CTM36B5ADS1+JMC12B2SN1 |  | 23000 | 18 | 12 | 9.5 | 23000 | 18600 | 80.87% | 2 | 18300 | R-454B
216010742 | 1.92 | Yes | Yes | FRASER-JOHNSTON | HRCU-A-CB (Split System: Heat Pump with Remote Outdoor Unit-Air-Source) | Centrally-Ducted | HH824E2S11 | CTM36B5ADS1+JME12B2SN1 |  | 23000 | 19 | 12 | 9.5 | 23000 | 18400 | 80% | 2 | 18100 | R-454B
216010743 | 1.92 | Yes | Yes | CHAMPION HEATING AND COOLING | HRCU-A-CB (Split System: Heat Pump with Remote Outdoor Unit-Air-Source) | Centrally-Ducted | HH824E2S11 | CTM36B5ADS1+JME08B2SN1 |  | 23000 | 19 | 12 | 9.5 | 23000 | 18000 | 78.26% | 2 | 17600 | R-454B
216010744 | 1.92 | Yes | Yes | JOHNSON CONTROLS | HRCU-A-CB (Split System: Heat Pump with Remote Outdoor Unit-Air-Source) | Centrally-Ducted | HH824E2S11 | CTM36B5ADS1 | TL9E060B12UH11 | 23000 | 18 | 12 | 9 | 23000 | 18900 | 82.17% | 2 | 18600 | R-454B
216010745 | 1.92 | Yes | Yes | COLEMAN | HRCU-A-CB (Split System: Heat Pump with Remote Outdoor Unit-Air-Source) | Centrally-Ducted | HH824E2S11 | CTM36B5ADS1+JMC12B2SN1 |  | 23000 | 18 | 12 | 9.5 | 23000 | 18600 | 80.87% | 2 | 18300 | R-454B
216010746 | 1.92 | Yes | Yes | LUXAIRE | HRCU-A-CB (Split System: Heat Pump with Remote Outdoor Unit-Air-Source) | Centrally-Ducted | HH824E2S11 | CTM36B5ADS1+JME12B2SN1 |  | 23000 | 19 | 12 | 9.5 | 23000 | 18400 | 80% | 2 | 18100 | R-454B
216010747 | 1.92 | Yes | Yes | FRASER-JOHNSTON | HRCU-A-CB (Split System: Heat Pump with Remote Outdoor Unit-Air-Source) | Centrally-Ducted | HH824E2S11 | CTM36B5ADS1+JME08B2SN1 |  | 23000 | 19 | 12 | 9.5 | 23000 | 18000 | 78.26% | 2 | 17600 | R-454B
216010748 | 1.92 | Yes | Yes | CHAMPION HEATING AND COOLING | HRCU-A-CB (Split System: Heat Pump with Remote Outdoor Unit-Air-Source) | Centrally-Ducted | HH824E2S11 | CTM36B5ADS1 | TL9E060B12UH11 | 23000 | 18 | 12 | 9 | 23000 | 18900 | 82.17% | 2 | 18600 | R-454B
216010749 | 1.92 | Yes | Yes | JOHNSON CONTROLS | HRCU-A-CB (Split System: Heat Pump with Remote Outdoor Unit-Air-Source) | Centrally-Ducted | HH824E2S11 | CTM36B5ADS1 | Z8ET080B12LMPS1 | 23000 | 19 | 12 | 9.5 | 23000 | 18600 | 80.87% | 2 | 18300 | R-454B
216010750 | 1.92 | Yes | Yes | COLEMAN | HRCU-A-CB (Split System: Heat Pump with Remote Outdoor Unit-Air-Source) | Centrally-Ducted | HH824E2S11 | CTM36B5ADS1+JME12B2SN1 |  | 23000 | 19 | 12 | 9.5 | 23000 | 18400 | 80% | 2 | 18100 | R-454B
216010751 | 1.92 | Yes | Yes | LUXAIRE | HRCU-A-CB (Split System: Heat Pump with Remote Outdoor Unit-Air-Source) | Centrally-Ducted | HH824E2S11 | CTM36B5ADS1+JME08B2SN1 |  | 23000 | 19 | 12 | 9.5 | 23000 | 18000 | 78.26% | 2 | 17600 | R-454B
216010752 | 1.92 | Yes | Yes | FRASER-JOHNSTON | HRCU-A-CB (Split System: Heat Pump with Remote Outdoor Unit-Air-Source) | Centrally-Ducted | HH824E2S11 | CTM36B5ADS1 | TL9E060B12UH11 | 23000 | 18 | 12 | 9 | 23000 | 18900 | 82.17% | 2 | 18600 | R-454B
216010753 | 1.92 | Yes | Yes | CHAMPION HEATING AND COOLING | HRCU-A-CB (Split System: Heat Pump with Remote Outdoor Unit-Air-Source) | Centrally-Ducted | HH824E2S11 | CTM36B5ADS1 | Z8ET080B12LMPS1 | 23000 | 19 | 12 | 9.5 | 23000 | 18600 | 80.87% | 2 | 18300 | R-454B
216010755 | 2 | Yes | Yes | ARMSTRONG AIR | HRCU-A-CB (Split System: Heat Pump with Remote Outdoor Unit-Air-Source) | Centrally-Ducted | A7SCP18V24P-**A | 7AH1AV24PX-** |  | 24000 | 18 | 11.7 | 10 | 24000 | 23000 | 95.83% | 1.8 | 18000 | R-454B
216010756 | 3 | Yes | Yes | ARMSTRONG AIR | HRCU-A-CB (Split System: Heat Pump with Remote Outdoor Unit-Air-Source) | Centrally-Ducted | A7SCP18V36P-**A | 7AH1AV36PX-** |  | 36000 | 18 | 11.7 | 9.5 | 36000 | 30000 | 83.33% | 1.8 | 28000 | R-454B
216010757 | 3.96 | Yes | Yes | ARMSTRONG AIR | HRCU-A-CB (Split System: Heat Pump with Remote Outdoor Unit-Air-Source) | Centrally-Ducted | A7SCP18V60P-**A | 7AH1AV48PX-** |  | 47500 | 18 | 11.7 | 9.5 | 48000 | 42000 | 87.5% | 1.75 | 39000 | R-454B
216010758 | 4.58 | Yes | Yes | ARMSTRONG AIR | HRCU-A-CB (Split System: Heat Pump with Remote Outdoor Unit-Air-Source) | Centrally-Ducted | A7SCP18V60P-**A | 7AH1AV60PX-** |  | 55000 | 16 | 10 | 9.4 | 55000 | 43000 | 78.18% | 1.75 | 43000 | R-454B
216011721 | 0.76 | No | Yes | AireForce | HRCU-A-CB-O | Mini-Splits(Non-Ducted) | DXH09ESK3IL | DHH09ESK3IL |  | 9100 | 20.5 | 12.5 | 8.8 | 10000 | 7600 | 76% | 1.94 | 5800 | R-32
216011722 | 0.76 | No | Yes | AireForce | HRCU-A-CB-O | Mini-Splits(Non-Ducted) | DXH09ESA3IL | DHH09ESA3IL |  | 9100 | 20.5 | 11.9 | 8.8 | 10000 | 7600 | 76% | 1.86 | 6000 | R-32
216011725 | 1 | No | No | AireForce | HRCU-A-CB-O | Mini-Splits(Non-Ducted) | DXH12ESK3IL | DHH12ESK3IL |  | 12000 | 19 | 9.75 | 8.5 | 12000 | 9100 | 75.83% | 1.8 | 7000 | R-32
216011726 | 1 | No | No | AireForce | HRCU-A-CB-O | Mini-Splits(Non-Ducted) | DXH12ESA3IL | DHH12ESA3IL |  | 12000 | 19 | 9.3 | 8.5 | 12000 | 8500 | 70.83% | 1.8 | 7000 | R-32
216011727 | 0.76 | Yes | Yes | AireForce | HRCU-A-CB-O | Mini-Splits(Non-Ducted) | DXH09PSK3IH | DHH09PUK3IH |  | 9100 | 26 | 15 | 10.4 | 10500 | 9500 | 90.48% | 1.88 | 6400 | R-32
216011729 | 1 | Yes | Yes | AireForce | HRCU-A-CB-O | Mini-Splits(Non-Ducted) | DXH12PSK3IH | DHH12PUK3IH |  | 12000 | 24.5 | 13 | 9.5 | 12000 | 11000 | 91.67% | 1.95 | 7700 | R-32
216011730 | 2.5 | No | Yes | AireForce | HRCU-A-CB-O | Mini-Splits(Non-Ducted) | DXH30ESK3IL | DHH30ESK3IL |  | 30000 | 22 | 10.9 | 9 | 30000 | 23000 | 76.67% | 1.8 | 18800 | R-32
216011732 | 1.5 | No | Yes | AireForce | HRCU-A-CB-O | Mini-Splits(Non-Ducted) | DXH18PSK3IH | DHH18PUK3IH |  | 18000 | 24.5 | 13.65 | 9 | 18000 | 14600 | 81.11% | 1.9 | 10500 | R-32
216011749 | 0.76 | No | Yes | AIRTEMP | HRCU-A-CB-O | Mini-Splits(Non-Ducted) | DXH09ESK3IL | DHH09ESK3IL |  | 9100 | 20.5 | 12.5 | 8.8 | 10000 | 7600 | 76% | 1.94 | 5800 | R-32
216011750 | 0.76 | No | Yes | AIRTEMP | HRCU-A-CB-O | Mini-Splits(Non-Ducted) | DXH09ESA3IL | DHH09ESA3IL |  | 9100 | 20.5 | 11.9 | 8.8 | 10000 | 7600 | 76% | 1.86 | 6000 | R-32
216011753 | 1 | No | No | AIRTEMP | HRCU-A-CB-O | Mini-Splits(Non-Ducted) | DXH12ESK3IL | DHH12ESK3IL |  | 12000 | 19 | 9.75 | 8.5 | 12000 | 9100 | 75.83% | 1.8 | 7000 | R-32
216011754 | 1 | No | No | AIRTEMP | HRCU-A-CB-O | Mini-Splits(Non-Ducted) | DXH12ESA3IL | DHH12ESA3IL |  | 12000 | 19 | 9.3 | 8.5 | 12000 | 8500 | 70.83% | 1.8 | 7000 | R-32
216011755 | 0.76 | Yes | Yes | AIRTEMP | HRCU-A-CB-O | Mini-Splits(Non-Ducted) | DXH09PSK3IH | DHH09PUK3IH |  | 9100 | 26 | 15 | 10.4 | 10500 | 9500 | 90.48% | 1.88 | 6400 | R-32
216011757 | 1 | Yes | Yes | AIRTEMP | HRCU-A-CB-O | Mini-Splits(Non-Ducted) | DXH12PSK3IH | DHH12PUK3IH |  | 12000 | 24.5 | 13 | 9.5 | 12000 | 11000 | 91.67% | 1.95 | 7700 | R-32
216011758 | 2.5 | No | Yes | AIRTEMP | HRCU-A-CB-O | Mini-Splits(Non-Ducted) | DXH30ESK3IL | DHH30ESK3IL |  | 30000 | 22 | 10.9 | 9 | 30000 | 23000 | 76.67% | 1.8 | 18800 | R-32
216011760 | 1.5 | No | Yes | AIRTEMP | HRCU-A-CB-O | Mini-Splits(Non-Ducted) | DXH18PSK3IH | DHH18PUK3IH |  | 18000 | 24.5 | 13.65 | 9 | 18000 | 14600 | 81.11% | 1.9 | 10500 | R-32
216011761 | 0.76 | No | Yes | GIBSON | HRCU-A-CB-O | Mini-Splits(Non-Ducted) | DXH09ESK3IL | DHH09ESK3IL |  | 9100 | 20.5 | 12.5 | 8.8 | 10000 | 7600 | 76% | 1.94 | 5800 | R-32
216011762 | 0.76 | No | Yes | GIBSON | HRCU-A-CB-O | Mini-Splits(Non-Ducted) | DXH09ESA3IL | DHH09ESA3IL |  | 9100 | 20.5 | 11.9 | 8.8 | 10000 | 7600 | 76% | 1.86 | 6000 | R-32
216011765 | 1 | No | No | GIBSON | HRCU-A-CB-O | Mini-Splits(Non-Ducted) | DXH12ESK3IL | DHH12ESK3IL |  | 12000 | 19 | 9.75 | 8.5 | 12000 | 9100 | 75.83% | 1.8 | 7000 | R-32
216011766 | 1 | No | No | GIBSON | HRCU-A-CB-O | Mini-Splits(Non-Ducted) | DXH12ESA3IL | DHH12ESA3IL |  | 12000 | 19 | 9.3 | 8.5 | 12000 | 8500 | 70.83% | 1.8 | 7000 | R-32
216011767 | 0.76 | Yes | Yes | GIBSON | HRCU-A-CB-O | Mini-Splits(Non-Ducted) | DXH09PSK3IH | DHH09PUK3IH |  | 9100 | 26 | 15 | 10.4 | 10500 | 9500 | 90.48% | 1.88 | 6400 | R-32
216011769 | 1 | Yes | Yes | GIBSON | HRCU-A-CB-O | Mini-Splits(Non-Ducted) | DXH12PSK3IH | DHH12PUK3IH |  | 12000 | 24.5 | 13 | 9.5 | 12000 | 11000 | 91.67% | 1.95 | 7700 | R-32
216011770 | 2.5 | No | Yes | GIBSON | HRCU-A-CB-O | Mini-Splits(Non-Ducted) | DXH30ESK3IL | DHH30ESK3IL |  | 30000 | 22 | 10.9 | 9 | 30000 | 23000 | 76.67% | 1.8 | 18800 | R-32
216011772 | 1.5 | No | Yes | GIBSON | HRCU-A-CB-O | Mini-Splits(Non-Ducted) | DXH18PSK3IH | DHH18PUK3IH |  | 18000 | 24.5 | 13.65 | 9 | 18000 | 14600 | 81.11% | 1.9 | 10500 | R-32
216011773 | 0.76 | No | Yes | Intertherm | HRCU-A-CB-O | Mini-Splits(Non-Ducted) | DXH09ESK3IL | DHH09ESK3IL |  | 9100 | 20.5 | 12.5 | 8.8 | 10000 | 7600 | 76% | 1.94 | 5800 | R-32
216011774 | 0.76 | No | Yes | Intertherm | HRCU-A-CB-O | Mini-Splits(Non-Ducted) | DXH09ESA3IL | DHH09ESA3IL |  | 9100 | 20.5 | 11.9 | 8.8 | 10000 | 7600 | 76% | 1.86 | 6000 | R-32
216011777 | 1 | No | No | Intertherm | HRCU-A-CB-O | Mini-Splits(Non-Ducted) | DXH12ESK3IL | DHH12ESK3IL |  | 12000 | 19 | 9.75 | 8.5 | 12000 | 9100 | 75.83% | 1.8 | 7000 | R-32
216011778 | 1 | No | No | Intertherm | HRCU-A-CB-O | Mini-Splits(Non-Ducted) | DXH12ESA3IL | DHH12ESA3IL |  | 12000 | 19 | 9.3 | 8.5 | 12000 | 8500 | 70.83% | 1.8 | 7000 | R-32
216011779 | 0.76 | Yes | Yes | Intertherm | HRCU-A-CB-O | Mini-Splits(Non-Ducted) | DXH09PSK3IH | DHH09PUK3IH |  | 9100 | 26 | 15 | 10.4 | 10500 | 9500 | 90.48% | 1.88 | 6400 | R-32
216011781 | 1 | Yes | Yes | Intertherm | HRCU-A-CB-O | Mini-Splits(Non-Ducted) | DXH12PSK3IH | DHH12PUK3IH |  | 12000 | 24.5 | 13 | 9.5 | 12000 | 11000 | 91.67% | 1.95 | 7700 | R-32
216011782 | 2.5 | No | Yes | Intertherm | HRCU-A-CB-O | Mini-Splits(Non-Ducted) | DXH30ESK3IL | DHH30ESK3IL |  | 30000 | 22 | 10.9 | 9 | 30000 | 23000 | 76.67% | 1.8 | 18800 | R-32
216011784 | 1.5 | No | Yes | Intertherm | HRCU-A-CB-O | Mini-Splits(Non-Ducted) | DXH18PSK3IH | DHH18PUK3IH |  | 18000 | 24.5 | 13.65 | 9 | 18000 | 14600 | 81.11% | 1.9 | 10500 | R-32
216011797 | 0.76 | No | Yes | AireForce | HRCU-A-CB-O | Mini-Splits(Non-Ducted) | DXH09PSK3IH | DKH09FMK3IH |  | 9100 | 24 | 15 | 9.2 | 10500 | 7600 | 72.38% | 1.94 | 6900 | R-32
216011798 | 1 | No | Yes | AireForce | HRCU-A-CB-O | Mini-Splits(Non-Ducted) | DXH12PSK3IH | DKH12FMK3IH |  | 12000 | 23 | 13 | 9 | 12000 | 10000 | 83.33% | 1.9 | 7500 | R-32
216011799 | 1.83 | No | Yes | AireForce | HRCU-A-CB-O | Mini-Splits(Non-Ducted) | DXH24PSK3IH | DKH24FMK3IH |  | 22000 | 22.5 | 11.6 | 9 | 24000 | 16800 | 70% | 1.8 | 15600 | R-32
216011800 | 1.5 | No | Yes | AireForce | HRCU-A-CB-O | Mini-Splits(Non-Ducted) | DXH18PSK3IH | DKH18FMK3IH |  | 18000 | 21 | 10.9 | 9 | 18000 | 12600 | 70% | 1.8 | 12500 | R-32
216011801 | 0.76 | No | Yes | AIRTEMP | HRCU-A-CB-O | Mini-Splits(Non-Ducted) | DXH09PSK3IH | DKH09FMK3IH |  | 9100 | 24 | 15 | 9.2 | 10500 | 7600 | 72.38% | 1.94 | 6900 | R-32
216011802 | 1 | No | Yes | AIRTEMP | HRCU-A-CB-O | Mini-Splits(Non-Ducted) | DXH12PSK3IH | DKH12FMK3IH |  | 12000 | 23 | 13 | 9 | 12000 | 10000 | 83.33% | 1.9 | 7500 | R-32
216011803 | 1.83 | No | Yes | AIRTEMP | HRCU-A-CB-O | Mini-Splits(Non-Ducted) | DXH24PSK3IH | DKH24FMK3IH |  | 22000 | 22.5 | 11.6 | 9 | 24000 | 16800 | 70% | 1.8 | 15600 | R-32
216011804 | 1.5 | No | Yes | AIRTEMP | HRCU-A-CB-O | Mini-Splits(Non-Ducted) | DXH18PSK3IH | DKH18FMK3IH |  | 18000 | 21 | 10.9 | 9 | 18000 | 12600 | 70% | 1.8 | 12500 | R-32
216011805 | 0.76 | No | Yes | GIBSON | HRCU-A-CB-O | Mini-Splits(Non-Ducted) | DXH09PSK3IH | DKH09FMK3IH |  | 9100 | 24 | 15 | 9.2 | 10500 | 7600 | 72.38% | 1.94 | 6900 | R-32
216011806 | 1 | No | Yes | GIBSON | HRCU-A-CB-O | Mini-Splits(Non-Ducted) | DXH12PSK3IH | DKH12FMK3IH |  | 12000 | 23 | 13 | 9 | 12000 | 10000 | 83.33% | 1.9 | 7500 | R-32
216011807 | 1.83 | No | Yes | GIBSON | HRCU-A-CB-O | Mini-Splits(Non-Ducted) | DXH24PSK3IH | DKH24FMK3IH |  | 22000 | 22.5 | 11.6 | 9 | 24000 | 16800 | 70% | 1.8 | 15600 | R-32
216011808 | 1.5 | No | Yes | GIBSON | HRCU-A-CB-O | Mini-Splits(Non-Ducted) | DXH18PSK3IH | DKH18FMK3IH |  | 18000 | 21 | 10.9 | 9 | 18000 | 12600 | 70% | 1.8 | 12500 | R-32
216011809 | 0.76 | No | Yes | Intertherm | HRCU-A-CB-O | Mini-Splits(Non-Ducted) | DXH09PSK3IH | DKH09FMK3IH |  | 9100 | 24 | 15 | 9.2 | 10500 | 7600 | 72.38% | 1.94 | 6900 | R-32
216011810 | 1 | No | Yes | Intertherm | HRCU-A-CB-O | Mini-Splits(Non-Ducted) | DXH12PSK3IH | DKH12FMK3IH |  | 12000 | 23 | 13 | 9 | 12000 | 10000 | 83.33% | 1.9 | 7500 | R-32
216011811 | 1.83 | No | Yes | Intertherm | HRCU-A-CB-O | Mini-Splits(Non-Ducted) | DXH24PSK3IH | DKH24FMK3IH |  | 22000 | 22.5 | 11.6 | 9 | 24000 | 16800 | 70% | 1.8 | 15600 | R-32
216011812 | 1.5 | No | Yes | Intertherm | HRCU-A-CB-O | Mini-Splits(Non-Ducted) | DXH18PSK3IH | DKH18FMK3IH |  | 18000 | 21 | 10.9 | 9 | 18000 | 12600 | 70% | 1.8 | 12500 | R-32
216011836 | 2.72 | No | No | COLEMAN | HRCU-A-CB (Split System: Heat Pump with Remote Outdoor Unit-Air-Source) | Centrally-Ducted | HMH72B341 | H,YE32936 | CP9C060B12MP13 | 32600 | 17 | 9.5 | 8.1 | 32000 | 23200 | 72.5% | 2.02 | 25400 | R-410A
216011837 | 2.72 | No | No | COLEMAN | HRCU-A-CB (Split System: Heat Pump with Remote Outdoor Unit-Air-Source) | Centrally-Ducted | HMH72B341 | H,YE33936 | CP9C060B12MP13 | 32600 | 17 | 9.5 | 8.1 | 32000 | 23200 | 72.5% | 2.02 | 25400 | R-410A
216011838 | 2.72 | No | No | COLEMAN | HRCU-A-CB (Split System: Heat Pump with Remote Outdoor Unit-Air-Source) | Centrally-Ducted | HMH72B341 | H,YE34936 | CP9C060B12MP13 | 32600 | 17 | 9.5 | 8.1 | 32000 | 23200 | 72.5% | 2.02 | 25400 | R-410A
216011839 | 2.82 | No | No | COLEMAN | HRCU-A-CB (Split System: Heat Pump with Remote Outdoor Unit-Air-Source) | Centrally-Ducted | HMH72B341 | H,YE35936 | CP9C060B12MP13 | 33800 | 17 | 9.5 | 8.5 | 31800 | 23400 | 73.58% | 2.04 | 24400 | R-410A
216011840 | 2.7 | No | No | COLEMAN | HRCU-A-CB (Split System: Heat Pump with Remote Outdoor Unit-Air-Source) | Centrally-Ducted | HMH72B341 | H,YE32936 | CP9C080B12MP13 | 32400 | 17 | 9.5 | 8.2 | 31600 | 23000 | 72.78% | 1.98 | 24000 | R-410A
216011841 | 2.73 | No | No | COLEMAN | HRCU-A-CB (Split System: Heat Pump with Remote Outdoor Unit-Air-Source) | Centrally-Ducted | HMH72B341 | H,YE33936 | CP9C080B12MP13 | 32800 | 17 | 9.5 | 8.3 | 31600 | 23000 | 72.78% | 2 | 24000 | R-410A
216011842 | 2.77 | No | No | COLEMAN | HRCU-A-CB (Split System: Heat Pump with Remote Outdoor Unit-Air-Source) | Centrally-Ducted | HMH72B341 | H,YE34936 | CP9C080B12MP13 | 33200 | 17 | 9.5 | 8.4 | 31800 | 23000 | 72.33% | 2.02 | 24000 | R-410A
216011843 | 2.8 | Yes | Yes | COLEMAN | HRCU-A-CB (Split System: Heat Pump with Remote Outdoor Unit-Air-Source) | Centrally-Ducted | HMH72B341 | H,YE35936 | CP9C080B12MP13 | 33600 | 17 | 10 | 8.5 | 31800 | 23000 | 72.33% | 2.04 | 24000 | R-410A
216011844 | 2.73 | No | No | COLEMAN | HRCU-A-CB (Split System: Heat Pump with Remote Outdoor Unit-Air-Source) | Centrally-Ducted | HMH72B341 | H,YE32936 | CP9C080C16MP13 | 32800 | 17 | 9.5 | 8.1 | 31800 | 23000 | 72.33% | 2.04 | 25200 | R-410A
216011845 | 2.73 | No | No | COLEMAN | HRCU-A-CB (Split System: Heat Pump with Remote Outdoor Unit-Air-Source) | Centrally-Ducted | HMH72B341 | H,YE33936 | CP9C080C16MP13 | 32800 | 17 | 9.5 | 8.1 | 31800 | 23000 | 72.33% | 2.04 | 25200 | R-410A
216011846 | 2.73 | No | No | COLEMAN | HRCU-A-CB (Split System: Heat Pump with Remote Outdoor Unit-Air-Source) | Centrally-Ducted | HMH72B341 | H,YE34936 | CP9C080C16MP13 | 32800 | 17 | 9.5 | 8.1 | 31800 | 23000 | 72.33% | 2.04 | 25200 | R-410A
216011847 | 2.83 | Yes | No | COLEMAN | HRCU-A-CB (Split System: Heat Pump with Remote Outdoor Unit-Air-Source) | Centrally-Ducted | HMH72B341 | H,YE35936 | CP9C080C16MP13 | 34000 | 17 | 10 | 8.1 | 32200 | 23400 | 72.67% | 2.08 | 24400 | R-410A
216011848 | 2.77 | Yes | Yes | COLEMAN | HRCU-A-CB (Split System: Heat Pump with Remote Outdoor Unit-Air-Source) | Centrally-Ducted | HMH72B341 | H,YE32936 | CP9C100C16MP13 | 33200 | 17 | 10 | 8.5 | 31400 | 22800 | 72.61% | 2.06 | 25400 | R-410A
216011849 | 2.77 | Yes | Yes | COLEMAN | HRCU-A-CB (Split System: Heat Pump with Remote Outdoor Unit-Air-Source) | Centrally-Ducted | HMH72B341 | H,YE33936 | CP9C100C16MP13 | 33200 | 17 | 10 | 8.5 | 31400 | 22800 | 72.61% | 2.06 | 25400 | R-410A
216011850 | 2.77 | Yes | Yes | COLEMAN | HRCU-A-CB (Split System: Heat Pump with Remote Outdoor Unit-Air-Source) | Centrally-Ducted | HMH72B341 | H,YE34936 | CP9C100C16MP13 | 33200 | 17 | 10 | 8.5 | 31400 | 22800 | 72.61% | 2.06 | 25400 | R-410A
216011851 | 2.83 | Yes | Yes | COLEMAN | HRCU-A-CB (Split System: Heat Pump with Remote Outdoor Unit-Air-Source) | Centrally-Ducted | HMH72B341 | H,YE35936 | CP9C100C16MP13 | 34000 | 17 | 10 | 8.5 | 32400 | 23600 | 72.84% | 2.1 | 24400 | R-410A
216011852 | 2.78 | No | No | COLEMAN | HRCU-A-CB (Split System: Heat Pump with Remote Outdoor Unit-Air-Source) | Centrally-Ducted | HMH72B341 | H,YE33936 | CP9C100C20MP13 | 33400 | 17 | 9.5 | 8.1 | 32000 | 23200 | 72.5% | 2.06 | 26000 | R-410A
216011853 | 2.78 | No | No | COLEMAN | HRCU-A-CB (Split System: Heat Pump with Remote Outdoor Unit-Air-Source) | Centrally-Ducted | HMH72B341 | H,YE34936 | CP9C100C20MP13 | 33400 | 17 | 9.5 | 8.1 | 32000 | 23200 | 72.5% | 2.06 | 26000 | R-410A
216011854 | 2.83 | No | No | COLEMAN | HRCU-A-CB (Split System: Heat Pump with Remote Outdoor Unit-Air-Source) | Centrally-Ducted | HMH72B341 | H,YE35936 | CP9C100C20MP13 | 34000 | 17 | 9.5 | 8.1 | 32400 | 24400 | 75.31% | 2.12 | 25000 | R-410A
216011943 | 4.75 | Yes | Yes | BOSCH | HSP-A (Single-Package Heat Pump Air-Source) | Centrally-Ducted | BPBA-60RCB-M18S |  |  | 57000 | 19 | 11.2 | 9 | 57000 | 40000 | 70.18% | 1.85 | 43000 | R-454B
216011944 | 2 | Yes | Yes | Hitachi | HRCU-A-CB-O | Mini-Splits(Non-Ducted) | RAC-XJ24WHAA | RAK-XJ24PHAA |  | 24000 | 21 | 12.5 | 11 | 25400 | 17900 | 70.47% | 1.9 | 16000 | R-32
216012010 | 0.75 | Yes | Yes | HAXXAIR | HRCU-A-CB-O | Mini-Splits(Non-Ducted) | HVHZ-09V2D | HAHZ-09V2D |  | 9000 | 25 | 13.65 | 11 | 9000 | 9000 | 100% | 2.1 | 9000 | R-454B
216012011 | 1 | Yes | Yes | HAXXAIR | HRCU-A-CB-O | Mini-Splits(Non-Ducted) | HVHZ-12V2D | HAHZ-12V2D |  | 12000 | 23 | 12.25 | 10 | 12000 | 11000 | 91.67% | 2 | 10800 | R-454B
216012012 | 1.5 | Yes | Yes | Breeze33 | HRCU-A-CB (Split System: Heat Pump with Remote Outdoor Unit-Air-Source) | Centrally-Ducted | BZ33-INV18OUT2-454-G3-J | BZ33-INVAHU18-454-G3-J |  | 18000 | 19 | 12.5 | 9.7 | 19000 | 18000 | 94.74% | 2 | 15000 | R-454B
216012013 | 1.92 | Yes | Yes | Breeze33 | HRCU-A-CB (Split System: Heat Pump with Remote Outdoor Unit-Air-Source) | Centrally-Ducted | BZ33-INV24OUT2-454-G3-J | BZ33-INVAHU24-454-G3-J |  | 23000 | 18.3 | 11.7 | 10 | 24000 | 21600 | 90% | 1.87 | 20000 | R-454B
216012014 | 2.5 | Yes | Yes | Breeze33 | HRCU-A-CB (Split System: Heat Pump with Remote Outdoor Unit-Air-Source) | Centrally-Ducted | BZ33-INV30OUT2-454-G3-J | BZ33-INVAHU30-454-G3-J |  | 30000 | 16.8 | 11.7 | 10 | 34000 | 32600 | 95.88% | 1.96 | 23800 | R-454B
216012015 | 3 | Yes | Yes | Breeze33 | HRCU-A-CB (Split System: Heat Pump with Remote Outdoor Unit-Air-Source) | Centrally-Ducted | BZ33-INV36OUT2-454-G3-J | BZ33-INVAHU36-454-G3-J |  | 36000 | 17.3 | 11.7 | 10.3 | 37000 | 39000 | 105.4% | 1.9 | 31800 | R-454B
216012016 | 4 | Yes | Yes | Breeze33 | HRCU-A-CB (Split System: Heat Pump with Remote Outdoor Unit-Air-Source) | Centrally-Ducted | BZ33-INV48OUT2-454-G3-J | BZ33-INVAHU48-454-G3-J |  | 48000 | 16.5 | 10.5 | 9.5 | 50000 | 46000 | 92% | 1.9 | 37000 | R-454B
216012017 | 4.5 | Yes | Yes | Breeze33 | HRCU-A-CB (Split System: Heat Pump with Remote Outdoor Unit-Air-Source) | Centrally-Ducted | BZ33-INV60OUT2-454-G3-J | BZ33-INVAHU60-454-G3-J |  | 54000 | 16 | 10 | 9 | 56000 | 52000 | 92.86% | 1.8 | 45000 | R-454B
216012147 | 1.9 | Yes | Yes | BOSCH | HRCU-A-CB (Split System: Heat Pump with Remote Outdoor Unit-Air-Source) | Centrally-Ducted | BOVA-24RXB-M15S | CE2403C*+TXV |  | 22800 | 17 | 11 | 8.2 | 22400 | 16800 | 75% | 1.78 | 18000 | R-454B
216013288 | 1.92 | Yes | Yes | YORK | HRCU-A-CB (Split System: Heat Pump with Remote Outdoor Unit-Air-Source) | Centrally-Ducted | HH824E2S11 | JHE36B5AD2SS1 |  | 23000 | 19 | 12 | 9.5 | 23000 | 18500 | 80.43% | 2 | 18200 | R-454B
216013289 | 1.92 | Yes | Yes | YORK | HRCU-A-CB (Split System: Heat Pump with Remote Outdoor Unit-Air-Source) | Centrally-Ducted | HH824E2S11 | CTM36B5ADS1+JMET08BS2N1 |  | 23000 | 18 | 12 | 9 | 23000 | 17800 | 77.39% | 2 | 17400 | R-454B
216013290 | 1.92 | Yes | Yes | YORK | HRCU-A-CB (Split System: Heat Pump with Remote Outdoor Unit-Air-Source) | Centrally-Ducted | HH824E2S11 | CTM36B5ADS1+JMET12BS2N1 |  | 23000 | 18 | 12 | 9.5 | 23000 | 18000 | 78.26% | 2 | 17600 | R-454B
216013291 | 1.92 | Yes | Yes | YORK | HRCU-A-CB (Split System: Heat Pump with Remote Outdoor Unit-Air-Source) | Centrally-Ducted | HH824E2S11 | CTM36B5ADS1+JMVT12BC2N1 |  | 23000 | 18 | 12 | 9.5 | 23000 | 18600 | 80.87% | 2 | 18300 | R-454B
216013292 | 1.92 | Yes | Yes | COLEMAN | HRCU-A-CB (Split System: Heat Pump with Remote Outdoor Unit-Air-Source) | Centrally-Ducted | HH824E2S11 | JHE36B5AD2SS1 |  | 23000 | 19 | 12 | 9.5 | 23000 | 18500 | 80.43% | 2 | 18200 | R-454B
216013293 | 1.92 | Yes | Yes | LUXAIRE | HRCU-A-CB (Split System: Heat Pump with Remote Outdoor Unit-Air-Source) | Centrally-Ducted | HH824E2S11 | JHE36B5AD2SS1 |  | 23000 | 19 | 12 | 9.5 | 23000 | 18500 | 80.43% | 2 | 18200 | R-454B
216013294 | 1.92 | Yes | Yes | FRASER-JOHNSTON | HRCU-A-CB (Split System: Heat Pump with Remote Outdoor Unit-Air-Source) | Centrally-Ducted | HH824E2S11 | JHE36B5AD2SS1 |  | 23000 | 19 | 12 | 9.5 | 23000 | 18500 | 80.43% | 2 | 18200 | R-454B
216013295 | 1.92 | Yes | Yes | CHAMPION HEATING AND COOLING | HRCU-A-CB (Split System: Heat Pump with Remote Outdoor Unit-Air-Source) | Centrally-Ducted | HH824E2S11 | JHE36B5AD2SS1 |  | 23000 | 19 | 12 | 9.5 | 23000 | 18500 | 80.43% | 2 | 18200 | R-454B
216013296 | 1.92 | Yes | Yes | JOHNSON CONTROLS | HRCU-A-CB (Split System: Heat Pump with Remote Outdoor Unit-Air-Source) | Centrally-Ducted | HH824E2S11 | JHE36B5AD2SS1 |  | 23000 | 19 | 12 | 9.5 | 23000 | 18500 | 80.43% | 2 | 18200 | R-454B
216013297 | 1.92 | Yes | Yes | COLEMAN | HRCU-A-CB (Split System: Heat Pump with Remote Outdoor Unit-Air-Source) | Centrally-Ducted | HH824E2S11 | CTM36B5ADS1+JMET08BS2N1 |  | 23000 | 18 | 12 | 9 | 23000 | 17800 | 77.39% | 2 | 17400 | R-454B
216013298 | 1.92 | Yes | Yes | LUXAIRE | HRCU-A-CB (Split System: Heat Pump with Remote Outdoor Unit-Air-Source) | Centrally-Ducted | HH824E2S11 | CTM36B5ADS1+JMET08BS2N1 |  | 23000 | 18 | 12 | 9 | 23000 | 17800 | 77.39% | 2 | 17400 | R-454B
216013299 | 1.92 | Yes | Yes | FRASER-JOHNSTON | HRCU-A-CB (Split System: Heat Pump with Remote Outdoor Unit-Air-Source) | Centrally-Ducted | HH824E2S11 | CTM36B5ADS1+JMET08BS2N1 |  | 23000 | 18 | 12 | 9 | 23000 | 17800 | 77.39% | 2 | 17400 | R-454B
216013300 | 1.92 | Yes | Yes | CHAMPION HEATING AND COOLING | HRCU-A-CB (Split System: Heat Pump with Remote Outdoor Unit-Air-Source) | Centrally-Ducted | HH824E2S11 | CTM36B5ADS1+JMET08BS2N1 |  | 23000 | 18 | 12 | 9 | 23000 | 17800 | 77.39% | 2 | 17400 | R-454B
216013301 | 1.92 | Yes | Yes | JOHNSON CONTROLS | HRCU-A-CB (Split System: Heat Pump with Remote Outdoor Unit-Air-Source) | Centrally-Ducted | HH824E2S11 | CTM36B5ADS1+JMET08BS2N1 |  | 23000 | 18 | 12 | 9 | 23000 | 17800 | 77.39% | 2 | 17400 | R-454B
216013302 | 1.92 | Yes | Yes | COLEMAN | HRCU-A-CB (Split System: Heat Pump with Remote Outdoor Unit-Air-Source) | Centrally-Ducted | HH824E2S11 | CTM36B5ADS1+JMET12BS2N1 |  | 23000 | 18 | 12 | 9.5 | 23000 | 18000 | 78.26% | 2 | 17600 | R-454B
216013303 | 1.92 | Yes | Yes | LUXAIRE | HRCU-A-CB (Split System: Heat Pump with Remote Outdoor Unit-Air-Source) | Centrally-Ducted | HH824E2S11 | CTM36B5ADS1+JMET12BS2N1 |  | 23000 | 18 | 12 | 9.5 | 23000 | 18000 | 78.26% | 2 | 17600 | R-454B
216013304 | 1.92 | Yes | Yes | FRASER-JOHNSTON | HRCU-A-CB (Split System: Heat Pump with Remote Outdoor Unit-Air-Source) | Centrally-Ducted | HH824E2S11 | CTM36B5ADS1+JMET12BS2N1 |  | 23000 | 18 | 12 | 9.5 | 23000 | 18000 | 78.26% | 2 | 17600 | R-454B
216013305 | 1.92 | Yes | Yes | CHAMPION HEATING AND COOLING | HRCU-A-CB (Split System: Heat Pump with Remote Outdoor Unit-Air-Source) | Centrally-Ducted | HH824E2S11 | CTM36B5ADS1+JMET12BS2N1 |  | 23000 | 18 | 12 | 9.5 | 23000 | 18000 | 78.26% | 2 | 17600 | R-454B
216013306 | 1.92 | Yes | Yes | JOHNSON CONTROLS | HRCU-A-CB (Split System: Heat Pump with Remote Outdoor Unit-Air-Source) | Centrally-Ducted | HH824E2S11 | CTM36B5ADS1+JMET12BS2N1 |  | 23000 | 18 | 12 | 9.5 | 23000 | 18000 | 78.26% | 2 | 17600 | R-454B
216013307 | 1.92 | Yes | Yes | COLEMAN | HRCU-A-CB (Split System: Heat Pump with Remote Outdoor Unit-Air-Source) | Centrally-Ducted | HH824E2S11 | CTM36B5ADS1+JMVT12BC2N1 |  | 23000 | 18 | 12 | 9.5 | 23000 | 18600 | 80.87% | 2 | 18300 | R-454B
216013308 | 1.92 | Yes | Yes | LUXAIRE | HRCU-A-CB (Split System: Heat Pump with Remote Outdoor Unit-Air-Source) | Centrally-Ducted | HH824E2S11 | CTM36B5ADS1+JMVT12BC2N1 |  | 23000 | 18 | 12 | 9.5 | 23000 | 18600 | 80.87% | 2 | 18300 | R-454B
216013309 | 1.92 | Yes | Yes | FRASER-JOHNSTON | HRCU-A-CB (Split System: Heat Pump with Remote Outdoor Unit-Air-Source) | Centrally-Ducted | HH824E2S11 | CTM36B5ADS1+JMVT12BC2N1 |  | 23000 | 18 | 12 | 9.5 | 23000 | 18600 | 80.87% | 2 | 18300 | R-454B
216013310 | 1.92 | Yes | Yes | CHAMPION HEATING AND COOLING | HRCU-A-CB (Split System: Heat Pump with Remote Outdoor Unit-Air-Source) | Centrally-Ducted | HH824E2S11 | CTM36B5ADS1+JMVT12BC2N1 |  | 23000 | 18 | 12 | 9.5 | 23000 | 18600 | 80.87% | 2 | 18300 | R-454B
216013311 | 1.92 | Yes | Yes | JOHNSON CONTROLS | HRCU-A-CB (Split System: Heat Pump with Remote Outdoor Unit-Air-Source) | Centrally-Ducted | HH824E2S11 | CTM36B5ADS1+JMVT12BC2N1 |  | 23000 | 18 | 12 | 9.5 | 23000 | 18600 | 80.87% | 2 | 18300 | R-454B
216013460 | 2 | Yes | Yes | AIREASE | HRCU-A-CB (Split System: Heat Pump with Remote Outdoor Unit-Air-Source) | Centrally-Ducted | A7SCP18V24P-**A | 7AH1AV24PX-** |  | 24000 | 18 | 11.7 | 10 | 24000 | 23000 | 95.83% | 1.8 | 18000 | R-454B
216013461 | 3 | Yes | Yes | AIREASE | HRCU-A-CB (Split System: Heat Pump with Remote Outdoor Unit-Air-Source) | Centrally-Ducted | A7SCP18V36P-**A | 7AH1AV36PX-** |  | 36000 | 18 | 11.7 | 9.5 | 36000 | 30000 | 83.33% | 1.8 | 28000 | R-454B
216013462 | 3.96 | Yes | Yes | AIREASE | HRCU-A-CB (Split System: Heat Pump with Remote Outdoor Unit-Air-Source) | Centrally-Ducted | A7SCP18V60P-**A | 7AH1AV48PX-** |  | 47500 | 18 | 11.7 | 9.5 | 48000 | 42000 | 87.5% | 1.75 | 39000 | R-454B
216013463 | 4.58 | Yes | Yes | AIREASE | HRCU-A-CB (Split System: Heat Pump with Remote Outdoor Unit-Air-Source) | Centrally-Ducted | A7SCP18V60P-**A | 7AH1AV60PX-** |  | 55000 | 16 | 10 | 9.4 | 55000 | 43000 | 78.18% | 1.75 | 43000 | R-454B
216013464 | 2 | Yes | Yes | CONCORD | HRCU-A-CB (Split System: Heat Pump with Remote Outdoor Unit-Air-Source) | Centrally-Ducted | 7SCP18V24P-**A | 7AH1AV24PX-** |  | 24000 | 18 | 11.7 | 10 | 24000 | 23000 | 95.83% | 1.8 | 18000 | R-454B
216013465 | 3 | Yes | Yes | CONCORD | HRCU-A-CB (Split System: Heat Pump with Remote Outdoor Unit-Air-Source) | Centrally-Ducted | 7SCP18V36P-**A | 7AH1AV36PX-** |  | 36000 | 18 | 11.7 | 9.5 | 36000 | 30000 | 83.33% | 1.8 | 28000 | R-454B
216013466 | 3.96 | Yes | Yes | CONCORD | HRCU-A-CB (Split System: Heat Pump with Remote Outdoor Unit-Air-Source) | Centrally-Ducted | 7SCP18V60P-**A | 7AH1AV48PX-** |  | 47500 | 18 | 11.7 | 9.5 | 48000 | 42000 | 87.5% | 1.75 | 39000 | R-454B
216013467 | 4.58 | Yes | Yes | CONCORD | HRCU-A-CB (Split System: Heat Pump with Remote Outdoor Unit-Air-Source) | Centrally-Ducted | 7SCP18V60P-**A | 7AH1AV60PX-** |  | 55000 | 16 | 10 | 9.4 | 55000 | 43000 | 78.18% | 1.75 | 43000 | R-454B
216013468 | 2 | Yes | Yes | DUCANE | HRCU-A-CB (Split System: Heat Pump with Remote Outdoor Unit-Air-Source) | Centrally-Ducted | 7SCP18V24P-**A | 7AH1AV24PX-** |  | 24000 | 18 | 11.7 | 10 | 24000 | 23000 | 95.83% | 1.8 | 18000 | R-454B
216013469 | 3 | Yes | Yes | DUCANE | HRCU-A-CB (Split System: Heat Pump with Remote Outdoor Unit-Air-Source) | Centrally-Ducted | 7SCP18V36P-**A | 7AH1AV36PX-** |  | 36000 | 18 | 11.7 | 9.5 | 36000 | 30000 | 83.33% | 1.8 | 28000 | R-454B
216013470 | 3.96 | Yes | Yes | DUCANE | HRCU-A-CB (Split System: Heat Pump with Remote Outdoor Unit-Air-Source) | Centrally-Ducted | 7SCP18V60P-**A | 7AH1AV48PX-** |  | 47500 | 18 | 11.7 | 9.5 | 48000 | 42000 | 87.5% | 1.75 | 39000 | R-454B
216013471 | 4.58 | Yes | Yes | DUCANE | HRCU-A-CB (Split System: Heat Pump with Remote Outdoor Unit-Air-Source) | Centrally-Ducted | 7SCP18V60P-**A | 7AH1AV60PX-** |  | 55000 | 16 | 10 | 9.4 | 55000 | 43000 | 78.18% | 1.75 | 43000 | R-454B
216013472 | 2 | Yes | Yes | LENNOX | HRCU-A-CB (Split System: Heat Pump with Remote Outdoor Unit-Air-Source) | Centrally-Ducted | EL18KSLV-024-230** | CBK45UHVT-024-230-** |  | 24000 | 18 | 11.7 | 10 | 24000 | 23000 | 95.83% | 1.8 | 18000 | R-454B
216013473 | 3 | Yes | Yes | LENNOX | HRCU-A-CB (Split System: Heat Pump with Remote Outdoor Unit-Air-Source) | Centrally-Ducted | EL18KSLV-036-230** | CBK45UHVT-036-230-** |  | 36000 | 18 | 11.7 | 9.5 | 36000 | 30000 | 83.33% | 1.8 | 28000 | R-454B
216013474 | 3.96 | Yes | Yes | LENNOX | HRCU-A-CB (Split System: Heat Pump with Remote Outdoor Unit-Air-Source) | Centrally-Ducted | EL18KSLV-060-230** | CBK45UHVT-048-230-** |  | 47500 | 18 | 11.7 | 9.5 | 48000 | 42000 | 87.5% | 1.75 | 39000 | R-454B
216013475 | 4.58 | Yes | Yes | LENNOX | HRCU-A-CB (Split System: Heat Pump with Remote Outdoor Unit-Air-Source) | Centrally-Ducted | EL18KSLV-060-230** | CBK45UHVT-060-230-** |  | 55000 | 16 | 10 | 9.4 | 55000 | 43000 | 78.18% | 1.75 | 43000 | R-454B
216013761 | 1.9 | Yes | Yes | YORK | HRCU-A-CB (Split System: Heat Pump with Remote Outdoor Unit-Air-Source) | Centrally-Ducted | HH824E2S11 | V,Y36H***P21*+TXV-BLEED | Y81E060A12SMPS1 | 22800 | 17 | 11.7 | 8.9 | 21000 | 16900 | 80.48% | 1.98 | 16600 | R-454B
216013764 | 1.92 | Yes | Yes | YORK | HRCU-A-CB (Split System: Heat Pump with Remote Outdoor Unit-Air-Source) | Centrally-Ducted | HH824E2S11 | H,YG9J*30+TXV-BLEED | Y81E060A12SMPS1 | 23000 | 17 | 12 | 9 | 21000 | 16900 | 80.48% | 2 | 16600 | R-454B
216013766 | 1.92 | Yes | Yes | YORK | HRCU-A-CB (Split System: Heat Pump with Remote Outdoor Unit-Air-Source) | Centrally-Ducted | HH824E2S11 | V,Y36H175P13*+TXV-BLEED | Y81E080B12SMPS1 | 23000 | 18 | 12 | 9 | 21400 | 18100 | 84.58% | 2 | 17700 | R-454B
216013768 | 1.92 | Yes | Yes | YORK | HRCU-A-CB (Split System: Heat Pump with Remote Outdoor Unit-Air-Source) | Centrally-Ducted | HH824E2S11 | H,YG8J*36+TXV-BLEED | Y81E080B12SMPS1 | 23000 | 18 | 12 | 9 | 21400 | 18100 | 84.58% | 2 | 17700 | R-454B
216013770 | 1.92 | Yes | Yes | YORK | HRCU-A-CB (Split System: Heat Pump with Remote Outdoor Unit-Air-Source) | Centrally-Ducted | HH824E2S11 | H,YG80*36+TXV-BLEED | Y81E080B12SMPS1 | 23000 | 19 | 11.7 | 9.5 | 21400 | 17500 | 81.78% | 2 | 17300 | R-454B
216013772 | 1.92 | Yes | Yes | YORK | HRCU-A-CB (Split System: Heat Pump with Remote Outdoor Unit-Air-Source) | Centrally-Ducted | HH824E2S11 | V,Y36H175P13*+TXV-BLEED | Y91E060B12SMPS1 | 23000 | 17 | 11.7 | 9 | 21400 | 18200 | 85.05% | 2 | 17900 | R-454B
216013775 | 1.92 | Yes | Yes | YORK | HRCU-A-CB (Split System: Heat Pump with Remote Outdoor Unit-Air-Source) | Centrally-Ducted | HH824E2S11 | H,YG8J*36+TXV-BLEED | Y91E060B12SMPS1 | 23000 | 17 | 11.7 | 9 | 21400 | 18200 | 85.05% | 2 | 17900 | R-454B
216013777 | 1.92 | Yes | Yes | YORK | HRCU-A-CB (Split System: Heat Pump with Remote Outdoor Unit-Air-Source) | Centrally-Ducted | HH824E2S11 | H,YG80*36+TXV-BLEED | Y91E060B12SMPS1 | 23000 | 17 | 12 | 9 | 21400 | 17400 | 81.31% | 2 | 17300 | R-454B
216013779 | 1.92 | Yes | Yes | YORK | HRCU-A-CB (Split System: Heat Pump with Remote Outdoor Unit-Air-Source) | Centrally-Ducted | HH824E2S11 | V,Y36H175P13*+TXV-BLEED | Y91E080B12SMPS1 | 23000 | 17 | 12 | 9 | 21400 | 17700 | 82.71% | 2 | 17400 | R-454B
216013781 | 1.92 | Yes | Yes | YORK | HRCU-A-CB (Split System: Heat Pump with Remote Outdoor Unit-Air-Source) | Centrally-Ducted | HH824E2S11 | H,YG8J*36+TXV-BLEED | Y91E080B12SMPS1 | 23000 | 17 | 12 | 9 | 21400 | 17700 | 82.71% | 2 | 17400 | R-454B
216013783 | 1.92 | Yes | Yes | YORK | HRCU-A-CB (Split System: Heat Pump with Remote Outdoor Unit-Air-Source) | Centrally-Ducted | HH824E2S11 | H,YG80*36+TXV-BLEED | Y91E080B12SMPS1 | 23000 | 18 | 12 | 9 | 21400 | 17400 | 81.31% | 2 | 17300 | R-454B
216013785 | 2.73 | Yes | Yes | YORK | HRCU-A-CB (Split System: Heat Pump with Remote Outdoor Unit-Air-Source) | Centrally-Ducted | HH836E2S11 | V,Y36H175P38*+TXV-BLEED | Y81E080B12SMPS1 | 32800 | 18 | 11.7 | 8.5 | 28400 | 24400 | 85.92% | 2 | 25400 | R-454B
216013788 | 3.71 | Yes | Yes | YORK | HRCU-A-CB (Split System: Heat Pump with Remote Outdoor Unit-Air-Source) | Centrally-Ducted | HH860E2S11 | V,Y60H210P19*+TXV-BLEED | Y81E080C16SMPS1 | 44500 | 18 | 12 | 8.5 | 42500 | 33000 | 77.65% | 2 | 32000 | R-454B
216013791 | 3.67 | Yes | Yes | YORK | HRCU-A-CB (Split System: Heat Pump with Remote Outdoor Unit-Air-Source) | Centrally-Ducted | HH860E2S11 | V,Y60H210P19*+TXV-BLEED | Y81E100C16SMPS1 | 44000 | 18 | 12 | 8.5 | 42000 | 32800 | 78.1% | 2 | 31400 | R-454B
216013794 | 4.42 | Yes | Yes | YORK | HRCU-A-CB (Split System: Heat Pump with Remote Outdoor Unit-Air-Source) | Centrally-Ducted | HH860E2S11 | V,Y60H210P19*+TXV-BLEED | Y81E100C20SMPS1 | 53000 | 19 | 11.7 | 8.5 | 51500 | 38000 | 73.79% | 2 | 35600 | R-454B
216013797 | 3.75 | Yes | Yes | YORK | HRCU-A-CB (Split System: Heat Pump with Remote Outdoor Unit-Air-Source) | Centrally-Ducted | HH860E2S11 | V,Y60H210P19*+TXV-BLEED | Y91E080C16SMPS1 | 45000 | 18 | 11.7 | 8.5 | 45000 | 33400 | 74.22% | 2 | 32200 | R-454B
216013799 | 3.75 | Yes | Yes | YORK | HRCU-A-CB (Split System: Heat Pump with Remote Outdoor Unit-Air-Source) | Centrally-Ducted | HH860E2S11 | H,YG88*60+TXV-BLEED | Y91E080C16SMPS1 | 45000 | 18 | 11.7 | 8.5 | 45000 | 33400 | 74.22% | 2 | 32200 | R-454B
216013801 | 3.79 | Yes | Yes | YORK | HRCU-A-CB (Split System: Heat Pump with Remote Outdoor Unit-Air-Source) | Centrally-Ducted | HH860E2S11 | V,Y60H210P19*+TXV-BLEED | Y91E100C16SMPS1 | 45500 | 18 | 11.7 | 8.5 | 45000 | 33800 | 75.11% | 2 | 33200 | R-454B
216013804 | 3.79 | Yes | Yes | YORK | HRCU-A-CB (Split System: Heat Pump with Remote Outdoor Unit-Air-Source) | Centrally-Ducted | HH860E2S11 | H,YG88*60+TXV-BLEED | Y91E100C16SMPS1 | 45500 | 18 | 11.7 | 8.5 | 45000 | 33800 | 75.11% | 2 | 33200 | R-454B
216013806 | 3.79 | Yes | Yes | YORK | HRCU-A-CB (Split System: Heat Pump with Remote Outdoor Unit-Air-Source) | Centrally-Ducted | HH860E2S11 | V,Y60H210P19*+TXV-BLEED | Y91E100C20SMPS1 | 45500 | 18 | 11.7 | 8.5 | 45000 | 33600 | 74.67% | 2 | 32800 | R-454B
216013808 | 3.79 | Yes | Yes | YORK | HRCU-A-CB (Split System: Heat Pump with Remote Outdoor Unit-Air-Source) | Centrally-Ducted | HH860E2S11 | H,YG88*60+TXV-BLEED | Y91E100C20SMPS1 | 45500 | 18 | 11.7 | 8.5 | 45000 | 33600 | 74.67% | 2 | 32800 | R-454B
216014093 | 0.75 | No | Yes | SEA BREEZE | HRCU-A-CB-O | Mini-Splits(Non-Ducted) | 9H521YOMI | 9H521YIMI |  | 9000 | 21.5 | 12.5 | 9 | 10000 | 7000 | 70% | 1.95 | 6600 | R-454B
216014096 | 2 | No | No | SEA BREEZE | HRCU-A-CB-O | Mini-Splits(Non-Ducted) | 24H521ZOMI | 24H521ZIMI |  | 24000 | 18.5 | 9.6 | 9 | 24000 | 17000 | 70.83% | 2.11 | 17200 | R-454B
216014097 | 0.75 | Yes | Yes | SEA BREEZE+ | HRCU-A-CB-O | Mini-Splits(Non-Ducted) | SZ09H525ZMO | WM09H525ZMI |  | 9000 | 25.8 | 14.9 | 12.5 | 10000 | 8000 | 80% | 2.36 | 8100 | R-454B
216014098 | 0.75 | Yes | Yes | SEA BREEZE+ | HRCU-A-CB-O | Mini-Splits(Non-Ducted) | SZ09H525ZMO | CA09H525ZMI |  | 9000 | 21.6 | 14.3 | 11.3 | 10000 | 8300 | 83% | 2.17 | 8500 | R-454B
216014099 | 0.75 | Yes | Yes | SEA BREEZE+ | HRCU-A-CB-O | Mini-Splits(Non-Ducted) | SZ09H525ZMO | SCA09H525ZMI |  | 9000 | 22.1 | 14.4 | 11.8 | 11000 | 8000 | 72.73% | 2.18 | 7900 | R-454B
216014100 | 0.75 | Yes | Yes | SEA BREEZE+ | HRCU-A-CB-O | Mini-Splits(Non-Ducted) | SZ09H525ZMO | C09H525ZMI |  | 9000 | 26 | 16.2 | 13.9 | 9000 | 8600 | 95.56% | 2.27 | 9000 | R-454B
216014101 | 0.75 | Yes | Yes | SEA BREEZE+ | HRCU-A-CB | Mini-Splits(Ducted) | SZ09H525ZMO | D09H525ZMI |  | 9000 | 19.7 | 13 | 11.5 | 10000 | 8300 | 83% | 2.31 | 9300 | R-454B
216014102 | 1 | No | Yes | SEA BREEZE+ | HRCU-A-CB-O | Mini-Splits(Non-Ducted) | SZ12H525ZMO | WM12H525ZMI |  | 12000 | 25.5 | 13 | 10.6 | 12000 | 8400 | 70% | 2.3 | 9300 | R-454B
216014103 | 1 | No | Yes | SEA BREEZE+ | HRCU-A-CB-O | Mini-Splits(Non-Ducted) | SZ12H525ZMO | CA12H525ZMI |  | 12000 | 21.1 | 12.5 | 10.4 | 12000 | 8400 | 70% | 2.4 | 8500 | R-454B
216014104 | 1 | Yes | Yes | SEA BREEZE+ | HRCU-A-CB-O | Mini-Splits(Non-Ducted) | SZ12H525ZMO | SCA12H525ZMI |  | 12000 | 22.1 | 12.3 | 10 | 12000 | 8600 | 71.67% | 2.48 | 8600 | R-454B
216014105 | 1 | Yes | Yes | SEA BREEZE+ | HRCU-A-CB-O | Mini-Splits(Non-Ducted) | SZ12H525ZMO | C12H525ZMI |  | 12000 | 24.6 | 12.7 | 11 | 12000 | 8900 | 74.17% | 2.5 | 9000 | R-454B
216014106 | 1 | Yes | Yes | SEA BREEZE+ | HRCU-A-CB | Mini-Splits(Ducted) | SZ12H525ZMO | D12H525ZMI |  | 12000 | 19.5 | 12 | 10.5 | 12000 | 8900 | 74.17% | 2.44 | 9100 | R-454B
216014107 | 1.5 | Yes | Yes | SEA BREEZE+ | HRCU-A-CB-O | Mini-Splits(Non-Ducted) | SZ18H525ZMO | WM18H525ZMI |  | 18000 | 23.5 | 12.7 | 10.8 | 18000 | 12800 | 71.11% | 2.1 | 13600 | R-454B
216014108 | 1.4 | Yes | Yes | SEA BREEZE+ | HRCU-A-CB-O | Mini-Splits(Non-Ducted) | SZ18H525ZMO | CA18H525ZMI |  | 16800 | 20.7 | 12.5 | 11.4 | 18000 | 12800 | 71.11% | 2.2 | 13900 | R-454B
216014109 | 1.5 | Yes | Yes | SEA BREEZE+ | HRCU-A-CB-O | Mini-Splits(Non-Ducted) | SZ18H525ZMO | SCA18H525ZMI |  | 18000 | 22.2 | 12.5 | 12.2 | 18000 | 13100 | 72.78% | 2.24 | 14000 | R-454B
216014110 | 1.33 | Yes | Yes | SEA BREEZE+ | HRCU-A-CB-O | Mini-Splits(Non-Ducted) | SZ18H525ZMO | C18H525ZMI |  | 16000 | 23.8 | 12.5 | 13.5 | 17000 | 13100 | 77.06% | 2.16 | 14100 | R-454B
216014111 | 1.5 | Yes | Yes | SEA BREEZE+ | HRCU-A-CB-O | Mini-Splits(Non-Ducted) | SZ18H525ZMO | FC18H525ZMI |  | 18000 | 22.3 | 12.5 | 10.4 | 18000 | 12800 | 71.11% | 2.05 | 13700 | R-454B
216014112 | 1.46 | Yes | Yes | SEA BREEZE+ | HRCU-A-CB | Mini-Splits(Ducted) | SZ18H525ZMO | D18H525ZMI |  | 17500 | 20 | 13.3 | 11.3 | 20000 | 14200 | 71% | 2.4 | 14900 | R-454B
216014113 | 2 | Yes | Yes | SEA BREEZE+ | HRCU-A-CB-O | Mini-Splits(Non-Ducted) | SZ24H525ZMO | WM24H525ZMI |  | 24000 | 23 | 14 | 11.7 | 25000 | 19600 | 78.4% | 2.54 | 18800 | R-454B
216014114 | 2 | Yes | Yes | SEA BREEZE+ | HRCU-A-CB-O | Mini-Splits(Non-Ducted) | SZ24H525ZMO | CA24H525ZMI |  | 24000 | 22 | 12 | 10.5 | 25000 | 18500 | 74% | 2.3 | 20400 | R-454B
216014115 | 2 | Yes | Yes | SEA BREEZE+ | HRCU-A-CB-O | Mini-Splits(Non-Ducted) | SZ24H525ZMO | FC24H525ZMI |  | 24000 | 21.1 | 12.2 | 11.1 | 24400 | 18600 | 76.23% | 2.27 | 20000 | R-454B
216014116 | 2 | Yes | Yes | SEA BREEZE+ | HRCU-A-CB | Mini-Splits(Ducted) | SZ24H525ZMO | D24H525ZMI |  | 24000 | 19 | 12.5 | 11 | 25000 | 19000 | 76% | 2.3 | 21200 | R-454B
216014119 | 0.75 | Yes | Yes | SEA BREEZE+ | HRCU-A-CB-O | Mini-Splits(Non-Ducted) | HSZ09H525ZMO | WM09H525ZMI |  | 9000 | 27.4 | 15.4 | 12.5 | 12000 | 11500 | 95.83% | 1.8 | 9800 | R-454B
216014120 | 0.75 | Yes | Yes | SEA BREEZE+ | HRCU-A-CB-O | Mini-Splits(Non-Ducted) | HSZ09H525ZMO | CA09H525ZMI |  | 9000 | 22.6 | 14 | 12.1 | 10000 | 11000 | 110% | 1.84 | 9700 | R-454B
216014121 | 0.75 | Yes | Yes | SEA BREEZE+ | HRCU-A-CB-O | Mini-Splits(Non-Ducted) | HSZ09H525ZMO | SCA09H525ZMI |  | 9000 | 24 | 14.6 | 12.1 | 10900 | 10600 | 97.25% | 1.83 | 9000 | R-454B
216014122 | 0.75 | Yes | Yes | SEA BREEZE+ | HRCU-A-CB-O | Mini-Splits(Non-Ducted) | HSZ09H525ZMO | C09H525ZMI |  | 9000 | 27.2 | 15.1 | 10.9 | 9000 | 11300 | 125.6% | 1.84 | 9800 | R-454B
216014123 | 0.75 | Yes | Yes | SEA BREEZE+ | HRCU-A-CB | Mini-Splits(Ducted) | HSZ09H525ZMO | D09H525ZMI |  | 9000 | 20.5 | 14 | 13.8 | 9900 | 11900 | 120.2% | 1.85 | 10200 | R-454B
216014124 | 1 | Yes | Yes | SEA BREEZE+ | HRCU-A-CB-O | Mini-Splits(Non-Ducted) | HSZ12H525ZMO | WM12H525ZMI |  | 12000 | 25.4 | 13.4 | 10.5 | 12000 | 11500 | 95.83% | 1.8 | 9800 | R-454B
216014125 | 1 | Yes | Yes | SEA BREEZE+ | HRCU-A-CB-O | Mini-Splits(Non-Ducted) | HSZ12H525ZMO | CA12H525ZMI |  | 12000 | 22.2 | 12.5 | 11.6 | 12000 | 11500 | 95.83% | 2 | 10000 | R-454B
216014126 | 1 | Yes | Yes | SEA BREEZE+ | HRCU-A-CB-O | Mini-Splits(Non-Ducted) | HSZ12H525ZMO | SCA12H525ZMI |  | 12000 | 23 | 13 | 10 | 12500 | 11500 | 92% | 2 | 9600 | R-454B
216014127 | 1 | Yes | Yes | SEA BREEZE+ | HRCU-A-CB-O | Mini-Splits(Non-Ducted) | HSZ12H525ZMO | C12H525ZMI |  | 12000 | 25 | 12.5 | 10.5 | 12000 | 11300 | 94.17% | 1.88 | 9800 | R-454B
216014128 | 1 | Yes | Yes | SEA BREEZE+ | HRCU-A-CB | Mini-Splits(Ducted) | HSZ12H525ZMO | D12H525ZMI |  | 12000 | 20 | 12 | 10.6 | 12000 | 12000 | 100% | 1.95 | 10200 | R-454B
216014129 | 1.5 | Yes | Yes | SEA BREEZE+ | HRCU-A-CB-O | Mini-Splits(Non-Ducted) | HSZ18H525ZMO | WM18H525ZMI |  | 18000 | 21.4 | 12.5 | 11 | 18000 | 18000 | 100% | 1.92 | 15000 | R-454B
216014130 | 1.33 | Yes | Yes | SEA BREEZE+ | HRCU-A-CB-O | Mini-Splits(Non-Ducted) | HSZ18H525ZMO | CA18H525ZMI |  | 16000 | 20 | 12.5 | 12.3 | 19000 | 17000 | 89.47% | 1.9 | 14900 | R-454B
216014131 | 1.39 | Yes | Yes | SEA BREEZE+ | HRCU-A-CB-O | Mini-Splits(Non-Ducted) | HSZ18H525ZMO | SCA18H525ZMI |  | 16700 | 20.6 | 12.5 | 12.2 | 20000 | 17500 | 87.5% | 1.89 | 14500 | R-454B
216014132 | 1.33 | Yes | Yes | SEA BREEZE+ | HRCU-A-CB-O | Mini-Splits(Non-Ducted) | HSZ18H525ZMO | C18H525ZMI |  | 16000 | 20 | 12.5 | 10.3 | 17000 | 17500 | 102.9% | 1.95 | 14200 | R-454B
216014133 | 1.42 | Yes | Yes | SEA BREEZE+ | HRCU-A-CB-O | Mini-Splits(Non-Ducted) | HSZ18H525ZMO | FC18H525ZMI |  | 17000 | 20.4 | 12.5 | 10.3 | 19000 | 17000 | 89.47% | 1.86 | 14400 | R-454B
216014134 | 1.46 | Yes | Yes | SEA BREEZE+ | HRCU-A-CB | Mini-Splits(Ducted) | HSZ18H525ZMO | D18H525ZMI |  | 17500 | 18.4 | 12 | 11.1 | 19500 | 18000 | 92.31% | 2.1 | 15000 | R-454B
216014135 | 2 | Yes | Yes | SEA BREEZE+ | HRCU-A-CB-O | Mini-Splits(Non-Ducted) | HSZ24H525ZMO | WM24H525ZMI |  | 24000 | 21 | 13 | 13.5 | 29000 | 24200 | 83.45% | 2.34 | 21000 | R-454B
216014136 | 1.95 | Yes | Yes | SEA BREEZE+ | HRCU-A-CB-O | Mini-Splits(Non-Ducted) | HSZ24H525ZMO | CA24H525ZMI |  | 23400 | 20.7 | 12 | 11.6 | 25000 | 23800 | 95.2% | 2.23 | 20400 | R-454B
216014137 | 1.83 | Yes | Yes | SEA BREEZE+ | HRCU-A-CB-O | Mini-Splits(Non-Ducted) | HSZ24H525ZMO | FC24H525ZMI |  | 22000 | 20.4 | 12 | 12.1 | 26000 | 24200 | 93.08% | 2.16 | 20200 | R-454B
216014138 | 2 | Yes | Yes | SEA BREEZE+ | HRCU-A-CB | Mini-Splits(Ducted) | HSZ24H525ZMO | D24H525ZMI |  | 24000 | 19 | 12 | 11.7 | 26000 | 24000 | 92.31% | 2.18 | 21600 | R-454B
216014139 | 3.05 | Yes | Yes | SEA BREEZE+ | HRCU-A-CB-O | Mini-Splits(Non-Ducted) | CSZ36H525ZMO | CA36H525ZMI |  | 36600 | 21.2 | 12 | 10.6 | 37000 | 37000 | 100% | 1.95 | 30600 | R-454B
216014140 | 3.03 | Yes | Yes | SEA BREEZE+ | HRCU-A-CB-O | Mini-Splits(Non-Ducted) | CSZ36H525ZMO | FC36H525ZMI |  | 36400 | 20 | 12 | 10.8 | 38000 | 39500 | 103.9% | 2.02 | 30200 | R-454B
216014141 | 4 | Yes | Yes | SEA BREEZE+ | HRCU-A-CB-O | Mini-Splits(Non-Ducted) | CSZ48H525ZMO | CA48H525ZMI |  | 48000 | 18 | 10 | 11 | 53000 | 47500 | 89.62% | 1.96 | 44000 | R-454B
216014142 | 4 | Yes | No | SEA BREEZE+ | HRCU-A-CB-O | Mini-Splits(Non-Ducted) | CSZ48H525ZMO | FC48H525ZMI |  | 48000 | 18.5 | 9.4 | 10.1 | 52000 | 47000 | 90.38% | 1.83 | 38500 | R-454B
216014143 | 4.5 | Yes | No | SEA BREEZE+ | HRCU-A-CB-O | Mini-Splits(Non-Ducted) | CSZ60H525ZMO | FC60H525ZMI |  | 54000 | 18 | 9 | 10.7 | 60000 | 54000 | 90% | 1.91 | 41000 | R-454B
216014144 | 1.5 | Yes | Yes | SEA BREEZE+ | HMSV-A-CB-O | Non-Ducted Indoor Units | MZ18H525ZMO |  |  | 18000 | 25.1 | 14 | 9.8 | 19000 | 13500 | 71.05% | 2.3 | 13600 | R-454B
216014145 | 1.5 | Yes | Yes | SEA BREEZE+ | HMSV-A-CB | Ducted Indoor Units | MZ18H525ZMO |  |  | 18000 | 20 | 12 | 10 | 19000 | 14600 | 76.84% | 2.3 | 14600 | R-454B
216014146 | 1.5 | No | Yes | SEA BREEZE+ | HMSV-A-CB | Mixed Ducted and Non-Ducted Indoor Units | MZ18H525ZMO |  |  | 18000 | 22.55 | 13 | 9.9 | 19000 | 14000 | 73.68% | 2.3 | 14100 | R-454B
216014147 | 2.25 | Yes | Yes | SEA BREEZE+ | HMSV-A-CB-O | Non-Ducted Indoor Units | MZ27H525ZMO |  |  | 27000 | 25 | 13 | 9.5 | 27000 | 19000 | 70.37% | 2 | 18400 | R-454B
216014148 | 2.22 | Yes | Yes | SEA BREEZE+ | HMSV-A-CB | Ducted Indoor Units | MZ27H525ZMO |  |  | 26600 | 21 | 12 | 9 | 26600 | 18800 | 70.68% | 2 | 18400 | R-454B
216014149 | 2.23 | No | Yes | SEA BREEZE+ | HMSV-A-CB | Mixed Ducted and Non-Ducted Indoor Units | MZ27H525ZMO |  |  | 26800 | 23 | 12.5 | 9.25 | 26800 | 18900 | 70.52% | 2 | 18400 | R-454B
216014150 | 3 | Yes | Yes | SEA BREEZE+ | HMSV-A-CB-O | Non-Ducted Indoor Units | MZ36H525ZMO |  |  | 36000 | 24 | 12 | 9.5 | 37000 | 26000 | 70.27% | 2 | 26600 | R-454B
216014151 | 2.92 | Yes | Yes | SEA BREEZE+ | HMSV-A-CB | Ducted Indoor Units | MZ36H525ZMO |  |  | 35000 | 20 | 11.7 | 9.2 | 37000 | 26000 | 70.27% | 2 | 26400 | R-454B
216014152 | 2.95 | No | Yes | SEA BREEZE+ | HMSV-A-CB | Mixed Ducted and Non-Ducted Indoor Units | MZ36H525ZMO |  |  | 35400 | 22 | 11.85 | 9.35 | 37000 | 26000 | 70.27% | 2 | 26400 | R-454B
216014153 | 3.92 | Yes | Yes | SEA BREEZE+ | HMSV-A-CB-O | Non-Ducted Indoor Units | MZ48H525ZMO |  |  | 47000 | 24 | 12.5 | 10.3 | 48000 | 36000 | 75% | 2 | 38000 | R-454B
216014154 | 3.75 | Yes | Yes | SEA BREEZE+ | HMSV-A-CB | Ducted Indoor Units | MZ48H525ZMO |  |  | 45000 | 20.4 | 12 | 10.6 | 47000 | 38000 | 80.85% | 2.1 | 37000 | R-454B
216014155 | 3.83 | No | Yes | SEA BREEZE+ | HMSV-A-CB | Mixed Ducted and Non-Ducted Indoor Units | MZ48H525ZMO |  |  | 46000 | 22.2 | 12.25 | 10.45 | 47500 | 37000 | 77.89% | 2.05 | 37400 | R-454B
216014159 | 1.58 | Yes | Yes | SEA BREEZE+ | HMSV-A-CB-O | Non-Ducted Indoor Units | HMZ18H525ZMO |  |  | 19000 | 25 | 15 | 10.4 | 20000 | 19000 | 95% | 2 | 17600 | R-454B
216014160 | 1.58 | Yes | Yes | SEA BREEZE+ | HMSV-A-CB | Ducted Indoor Units | HMZ18H525ZMO |  |  | 19000 | 20 | 13 | 10 | 20000 | 18000 | 90% | 2 | 17000 | R-454B
216014161 | 1.58 | No | Yes | SEA BREEZE+ | HMSV-A-CB | Mixed Ducted and Non-Ducted Indoor Units | HMZ18H525ZMO |  |  | 19000 | 22.5 | 14 | 10.2 | 20000 | 18500 | 92.5% | 2 | 17300 | R-454B
216014162 | 2.25 | Yes | Yes | SEA BREEZE+ | HMSV-A-CB-O | Non-Ducted Indoor Units | HMZ27H525ZMO |  |  | 27000 | 23 | 12.5 | 10.5 | 27000 | 27000 | 100% | 2 | 25000 | R-454B
216014163 | 2.33 | Yes | Yes | SEA BREEZE+ | HMSV-A-CB | Ducted Indoor Units | HMZ27H525ZMO |  |  | 28000 | 19 | 12 | 9.5 | 28000 | 27000 | 96.43% | 2 | 23000 | R-454B
216014164 | 2.28 | No | Yes | SEA BREEZE+ | HMSV-A-CB | Mixed Ducted and Non-Ducted Indoor Units | HMZ27H525ZMO |  |  | 27400 | 21 | 12.25 | 10 | 27400 | 27000 | 98.54% | 2 | 24000 | R-454B
216014165 | 3 | Yes | Yes | SEA BREEZE+ | HMSV-A-CB-O | Non-Ducted Indoor Units | HMZ36H525ZMO |  |  | 36000 | 23 | 13 | 10.7 | 36000 | 36000 | 100% | 2 | 30000 | R-454B
216014166 | 3 | Yes | Yes | SEA BREEZE+ | HMSV-A-CB | Ducted Indoor Units | HMZ36H525ZMO |  |  | 36000 | 19.4 | 12 | 10.4 | 36000 | 38000 | 105.6% | 2 | 33000 | R-454B
216014167 | 3 | No | Yes | SEA BREEZE+ | HMSV-A-CB | Mixed Ducted and Non-Ducted Indoor Units | HMZ36H525ZMO |  |  | 36000 | 21.2 | 12.5 | 10.55 | 36000 | 37000 | 102.8% | 2 | 31400 | R-454B
216014168 | 3.92 | Yes | Yes | SEA BREEZE+ | HMSV-A-CB-O | Non-Ducted Indoor Units | HMZ48H525ZMO |  |  | 47000 | 23 | 12 | 11 | 49000 | 47000 | 95.92% | 2 | 44000 | R-454B
216014169 | 3.92 | Yes | Yes | SEA BREEZE+ | HMSV-A-CB | Ducted Indoor Units | HMZ48H525ZMO |  |  | 47000 | 20.4 | 11.7 | 11 | 48000 | 48000 | 100% | 2 | 44500 | R-454B
216014170 | 3.92 | No | Yes | SEA BREEZE+ | HMSV-A-CB | Mixed Ducted and Non-Ducted Indoor Units | HMZ48H525ZMO |  |  | 47000 | 21.7 | 11.85 | 11 | 48500 | 47500 | 97.94% | 2 | 44000 | R-454B
216014171 | 4.25 | Yes | Yes | SEA BREEZE+ | HMSV-A-CB-O | Non-Ducted Indoor Units | HMZ55H525ZMO |  |  | 51000 | 22.2 | 12 | 10.5 | 55000 | 47000 | 85.45% | 2 | 44000 | R-454B
216014172 | 4.42 | Yes | Yes | SEA BREEZE+ | HMSV-A-CB | Ducted Indoor Units | HMZ55H525ZMO |  |  | 53000 | 20 | 11.7 | 10.7 | 55000 | 48000 | 87.27% | 2.1 | 45000 | R-454B
216014173 | 4.33 | No | Yes | SEA BREEZE+ | HMSV-A-CB | Mixed Ducted and Non-Ducted Indoor Units | HMZ55H525ZMO |  |  | 52000 | 21.1 | 11.85 | 10.6 | 55000 | 47500 | 86.36% | 2.05 | 44500 | R-454B
216014174 | 1.5 | Yes | Yes | SEA BREEZE+ | HRCU-A-CB (Split System: Heat Pump with Remote Outdoor Unit-Air-Source) | Centrally-Ducted | SZ18H525ZMO | AH18H525ZMI |  | 18000 | 18.5 | 12.1 | 9.8 | 18000 | 13000 | 72.22% | 2.3 | 13200 | R-454B
216014175 | 2 | Yes | Yes | SEA BREEZE+ | HRCU-A-CB (Split System: Heat Pump with Remote Outdoor Unit-Air-Source) | Centrally-Ducted | SZ24H525ZMO | AH24H525ZMI |  | 24000 | 19.7 | 11.7 | 9 | 25000 | 18000 | 72% | 2.2 | 17600 | R-454B
216014178 | 1.5 | Yes | Yes | SEA BREEZE+ | HRCU-A-CB (Split System: Heat Pump with Remote Outdoor Unit-Air-Source) | Centrally-Ducted | HSZ18H525ZMO | AH18H525ZMI |  | 18000 | 18 | 12 | 10 | 19500 | 18000 | 92.31% | 2.2 | 14000 | R-454B
216014179 | 1.92 | Yes | Yes | SEA BREEZE+ | HRCU-A-CB (Split System: Heat Pump with Remote Outdoor Unit-Air-Source) | Centrally-Ducted | HSZ24H525ZMO | AH24H525ZMI |  | 23000 | 18.7 | 12 | 10 | 26000 | 23600 | 90.77% | 2.16 | 16900 | R-454B
216014182 | 3.17 | Yes | Yes | SAMSUNG | HMSV-A-CB | Ducted Indoor Units | AM036FCMDCG |  |  | 38000 | 19 | 12 | 10 | 42000 | 31000 | 73.81% | 2.1 | 27000 | R-32
216014183 | 4 | Yes | Yes | SAMSUNG | HMSV-A-CB | Ducted Indoor Units | AM048FCMDCG |  |  | 48000 | 19 | 11.7 | 10 | 54000 | 38000 | 70.37% | 2.1 | 35000 | R-32
216014850 | 2 | Yes | Yes | HAXXAIR | HRCU-A-CB (Split System: Heat Pump with Remote Outdoor Unit-Air-Source) | Centrally-Ducted | HVHDZ-24V2D | HAHDZ-24V2D |  | 24000 | 20 | 12 | 10 | 24000 | 20800 | 86.67% | 2.3 | 20400 | R-454B
216014851 | 2.67 | Yes | Yes | HAXXAIR | HRCU-A-CB (Split System: Heat Pump with Remote Outdoor Unit-Air-Source) | Centrally-Ducted | HVHDZ-36V2D | HAHDZ-36V2D |  | 32000 | 19.5 | 11.7 | 10.5 | 34000 | 31000 | 91.18% | 2.15 | 32000 | R-454B
216014852 | 4 | Yes | Yes | HAXXAIR | HRCU-A-CB (Split System: Heat Pump with Remote Outdoor Unit-Air-Source) | Centrally-Ducted | HVHDZ-48V2D | HAHDZ-48V2D |  | 48000 | 19 | 12 | 9 | 48000 | 37000 | 77.08% | 2.52 | 36600 | R-454B
216014853 | 4.75 | Yes | Yes | HAXXAIR | HRCU-A-CB (Split System: Heat Pump with Remote Outdoor Unit-Air-Source) | Centrally-Ducted | HVHDZ-60V2D | HAHDZ-60V2D |  | 57000 | 19 | 11 | 9 | 57000 | 42000 | 73.68% | 2.46 | 37000 | R-454B
216014854 | 3.67 | No | Yes | FRIEDRICH | HRCU-A-CB (Split System: Heat Pump with Remote Outdoor Unit-Air-Source) | Centrally-Ducted | WFPU18Z483C | DRAH2TA4821ASTANN |  | 44000 | 17 | 9.89 | 8.7 | 44000 | 33000 | 75% | 1.95 | 33000 | R-410A
216014855 | 0.5 | Yes | Yes | TEMP SHIFT | HRCU-A-CB-O | Mini-Splits(Non-Ducted) | TSMOX23009HFN1MW5W | TSMSAG11A06HRFN1MU0W |  | 6000 | 23.5 | 15 | 12 | 7000 | 7100 | 101.4% | 1.84 | 7500 | R-410A
216014856 | 0.75 | Yes | Yes | TEMP SHIFT | HRCU-A-CB-O | Mini-Splits(Non-Ducted) | TSMOX33009HFN1MY5W | TSMSAG11B09HRFN1MX7W(GA) |  | 9000 | 26.4 | 15.8 | 11.6 | 12000 | 11000 | 91.67% | 1.85 | 9300 | R-410A
216014857 | 1 | Yes | Yes | TEMP SHIFT | HRCU-A-CB-O | Mini-Splits(Non-Ducted) | TSMOX33012HFN1MW5W | TSMSAG11B12HRFN1MV0W(GA) |  | 12000 | 23.1 | 13 | 10.5 | 12000 | 11000 | 91.67% | 1.88 | 10300 | R-410A
216014858 | 1.5 | Yes | Yes | TEMP SHIFT | HRCU-A-CB-O | Mini-Splits(Non-Ducted) | TSMOX43017HFN1MT0W | TSMSAG11D18HRFN1MT8W |  | 18000 | 22 | 13 | 10.6 | 18000 | 17200 | 95.56% | 1.89 | 11100 | R-410A
216014859 | 1.92 | Yes | Yes | TEMP SHIFT | HRCU-A-CB-O | Mini-Splits(Non-Ducted) | TSMOD3024HFN1MU0W | TSMSAG11D23HRFN1MU0W |  | 23000 | 22.3 | 12.5 | 10.3 | 26000 | 23000 | 88.46% | 1.8 | 18900 | R-410A
216014862 | 1.78 | Yes | No | FRIEDRICH | HRCU-A-CB (Split System: Heat Pump with Remote Outdoor Unit-Air-Source) | Centrally-Ducted | WFPU17Z243C | DRAH2TA2417STANN |  | 21400 | 15.8 | 10 | 8.4 | 23200 | 17700 | 76.29% | 1.98 | 17000 | R-410A
216014863 | 2.35 | Yes | Yes | FRIEDRICH | HRCU-A-CB (Split System: Heat Pump with Remote Outdoor Unit-Air-Source) | Centrally-Ducted | WFPU18Z363C | DRAH2TA3617STANN |  | 28200 | 17 | 10.1 | 8.5 | 29000 | 23200 | 80% | 2.07 | 18700 | R-410A
216014870 | 3.71 | No | No | FRIEDRICH | HRCU-A-C (Split System: Heat Pump with Remote Outdoor Unit with No Indoor Fan --Air Source) | Centrally-Ducted | WFPU18Z483C | DRAEF4821STANM |  | 44500 | 15.8 | 9.5 | 8.3 | 44000 | 33000 | 75% | 1.91 | 33000 | R-410A
216014871 | 3.71 | No | No | FRIEDRICH | HRCU-A-C (Split System: Heat Pump with Remote Outdoor Unit with No Indoor Fan --Air Source) | Centrally-Ducted | WFPU18Z483C | TCFZ4821STANM |  | 44500 | 15.8 | 9.5 | 8.3 | 44000 | 33000 | 75% | 1.91 | 33000 | R-410A
216014872 | 3.71 | No | No | FRIEDRICH | HRCU-A-C (Split System: Heat Pump with Remote Outdoor Unit with No Indoor Fan --Air Source) | Centrally-Ducted | WFPU18Z483C | FRCFZ4821STANM |  | 44500 | 15.8 | 9.5 | 8.3 | 44000 | 33000 | 75% | 1.91 | 33000 | R-410A
216014873 | 3.71 | No | No | FRIEDRICH | HRCU-A-C (Split System: Heat Pump with Remote Outdoor Unit with No Indoor Fan --Air Source) | Centrally-Ducted | WFPU18Z483C | RCFZ4821STANM |  | 44500 | 15.8 | 9.5 | 8.3 | 44000 | 33000 | 75% | 1.91 | 33000 | R-410A
216016315 | 5 | Yes | Yes | SAMSUNG | HMSV-A-CB | Ducted Indoor Units | AM060FCMDCG |  |  | 60000 | 16.5 | 10 | 9.5 | 66000 | 47000 | 71.21% | 2.1 | 43000 | R-32
216016316 | 5 | Yes | Yes | SAMSUNG | HMSV-A-CB | Ducted Indoor Units | AM060FCMDCG1 |  |  | 60000 | 19 | 11.7 | 10.5 | 66000 | 47000 | 71.21% | 2.3 | 43000 | R-32
216017245 | 2 | Yes | Yes | HISENSE | HRCU-A-CB-O | Mini-Splits(Non-Ducted) | AUW-24U3TK1 | AST-24UW3TKBDN00A |  | 24000 | 21 | 12 | 10 | 24000 | 24000 | 100% | 1.8 | 17000 | R-454B
216017246 | 2 | Yes | Yes | GUARDIAN | HRCU-A-CB-O | Mini-Splits(Non-Ducted) | UPC24CN23STG1 | UNI24HW23STG1 |  | 24000 | 21 | 12 | 10 | 24000 | 24000 | 100% | 1.8 | 17000 | R-454B
216017398 | 2 | Yes | Yes | YORK | HRCU-A-CB (Split System: Heat Pump with Remote Outdoor Unit-Air-Source) | Centrally-Ducted | HH824E2S11 | FE*G33*25+TXV-BLEED |  | 24000 | 19 | 12 | 9.5 | 22400 | 16600 | 74.11% | 2.1 | 17400 | R-454B
216017399 | 2.83 | Yes | Yes | YORK | HRCU-A-CB (Split System: Heat Pump with Remote Outdoor Unit-Air-Source) | Centrally-Ducted | HH836E2S11 | FE*TT3*37+TXV-BLEED |  | 34000 | 19 | 11.7 | 9 | 29800 | 24800 | 83.22% | 2 | 24800 | R-454B
216017400 | 3.83 | Yes | Yes | YORK | HRCU-A-CB (Split System: Heat Pump with Remote Outdoor Unit-Air-Source) | Centrally-Ducted | HH860E2S11 | FE*TT7*60+TXV-BLEED |  | 46000 | 19 | 12 | 9 | 44000 | 33600 | 76.36% | 2.1 | 34600 | R-454B
216017478 | 3.83 | No | No | FRIEDRICH | HRCU-A-CB (Split System: Heat Pump with Remote Outdoor Unit-Air-Source) | Centrally-Ducted | WFPU18Z483C | H,RG48948+AEFE4B* |  | 46000 | 16 | 9.5 | 8.3 | 45000 | 32600 | 72.44% | 1.86 | 30000 | R-410A
216017531 | 1.92 | Yes | No | YORK | HRCU-A-C (Split System: Heat Pump with Remote Outdoor Unit with No Indoor Fan --Air Source) | Centrally-Ducted | HH824E2S11 | V,Y36H***P21*+TXV-BLEED+TD |  | 23000 | 15.2 | 11 | 8.5 | 21400 | 17000 | 79.44% | 2 | 17800 | R-454B
216017532 | 1.92 | Yes | No | YORK | HRCU-A-C (Split System: Heat Pump with Remote Outdoor Unit with No Indoor Fan --Air Source) | Centrally-Ducted | HH824E2S11 | V,Y36H175P13*+TXV-BLEED+TD |  | 23000 | 15.2 | 11 | 8.5 | 21400 | 17000 | 79.44% | 2 | 17800 | R-454B
216017533 | 1.92 | Yes | No | YORK | HRCU-A-C (Split System: Heat Pump with Remote Outdoor Unit with No Indoor Fan --Air Source) | Centrally-Ducted | HH824E2S11 | H,YG8J*36+TXV-BLEED+TD |  | 23000 | 15.2 | 11 | 8.5 | 21400 | 17000 | 79.44% | 2 | 17800 | R-454B
216017534 | 1.92 | Yes | No | YORK | HRCU-A-C (Split System: Heat Pump with Remote Outdoor Unit with No Indoor Fan --Air Source) | Centrally-Ducted | HH824E2S11 | H,YG9J*30+TXV-BLEED+TD |  | 23000 | 15.2 | 11 | 8.5 | 21400 | 17000 | 79.44% | 2 | 17800 | R-454B
216017535 | 1.92 | Yes | No | YORK | HRCU-A-C (Split System: Heat Pump with Remote Outdoor Unit with No Indoor Fan --Air Source) | Centrally-Ducted | HH824E2S11 | H,YG80*36+TXV-BLEED+TD |  | 23000 | 15.2 | 11 | 8.5 | 21400 | 17000 | 79.44% | 2 | 17800 | R-454B
216017538 | 3.71 | Yes | No | YORK | HRCU-A-C (Split System: Heat Pump with Remote Outdoor Unit with No Indoor Fan --Air Source) | Centrally-Ducted | HH860E2S11 | V,Y60H210P19*+TXV-BLEED+TD |  | 44500 | 15.2 | 11 | 8.5 | 44000 | 33800 | 76.82% | 2 | 33800 | R-454B
216017539 | 3.71 | Yes | No | YORK | HRCU-A-C (Split System: Heat Pump with Remote Outdoor Unit with No Indoor Fan --Air Source) | Centrally-Ducted | HH860E2S11 | H,YG88*60+TXV-BLEED+TD |  | 44500 | 15.2 | 11 | 8.5 | 44000 | 33800 | 76.82% | 2 | 33800 | R-454B
216018255 | 0.75 | Yes | Yes | FUJITSU | HRCU-A-CB-O | Mini-Splits(Non-Ducted) | AOUH09KTAP1 | ASUH09KTAS |  | 9000 | 33.5 | 19.1 | 14 | 12000 | 17000 | 141.7% | 2.48 | 7400 | R-32
216018256 | 1 | Yes | Yes | FUJITSU | HRCU-A-CB-O | Mini-Splits(Non-Ducted) | AOUH12KTAP1 | ASUH12KTAS |  | 12000 | 31.5 | 16.7 | 13.7 | 15300 | 16200 | 105.9% | 2.62 | 9600 | R-32
216018257 | 1.21 | Yes | Yes | FUJITSU | HRCU-A-CB-O | Mini-Splits(Non-Ducted) | AOUH15KTAP1 | ASUH15KTAS |  | 14500 | 28.7 | 15.4 | 13 | 17400 | 18400 | 105.7% | 2.52 | 10800 | R-32
216018272 | 1.28 | Yes | Yes | MDV | HRCU-A-CB-O | Mini-Splits(Non-Ducted) | MOX430-15HFN10-M1X | MSEPC-15HRFN10-M1-D |  | 15400 | 22.2 | 13.5 | 11.5 | 15400 | 17500 | 113.6% | 1.83 | 15000 | R-454B
216019252 | 1.5 | Yes | Yes | HISENSE | HRCU-A-CB-O | Mini-Splits(Non-Ducted) | AUW-18U3TJ1 | ACT-18UR3TJA1 |  | 18000 | 20 | 12 | 10 | 18000 | 18000 | 100% | 2 | 14100 | R-454B
216019253 | 2 | Yes | Yes | HISENSE | HRCU-A-CB-O | Mini-Splits(Non-Ducted) | AUW-24U3TK1 | ACT-24UR3TJA1 |  | 24000 | 20 | 12 | 10.5 | 24000 | 24000 | 100% | 2 | 19100 | R-454B
216019254 | 1 | Yes | Yes | HISENSE | HRCU-A-CB-O | Mini-Splits(Non-Ducted) | AST-12UW3TXU00 | AST-12UW3TXU**00 |  | 12000 | 23 | 12.25 | 9.5 | 12000 | 10600 | 88.33% | 2 | 10800 | R-454B
216019255 | 4.42 | No | Yes | YISO | HRCU-A-CB (Split System: Heat Pump with Remote Outdoor Unit-Air-Source) | Centrally-Ducted | YOHA2-60AA | YAHA2-60AA |  | 53000 | 17 | 11 | 9.2 | 55000 | 38500 | 70% | 1.9 | 43500 | R-410A
216019256 | 2.88 | Yes | Yes | YISO | HRCU-A-CB (Split System: Heat Pump with Remote Outdoor Unit-Air-Source) | Centrally-Ducted | YOHA2-60AA | YAHA2-36AA |  | 34600 | 18.2 | 12 | 9.5 | 35000 | 29200 | 83.43% | 1.9 | 32000 | R-410A
216019257 | 4.42 | No | Yes | ECOER | HRCU-A-CB (Split System: Heat Pump with Remote Outdoor Unit-Air-Source) | Centrally-Ducted | EODA19H-4860AA* | EAHAEC-60 |  | 53000 | 17 | 11 | 9.2 | 55000 | 38500 | 70% | 1.9 | 43500 | R-410A
216019258 | 2.88 | Yes | Yes | ECOER | HRCU-A-CB (Split System: Heat Pump with Remote Outdoor Unit-Air-Source) | Centrally-Ducted | EODA19H-4860AA* | EAHAEC-36 |  | 34600 | 18.2 | 12 | 9.5 | 35000 | 29200 | 83.43% | 1.9 | 32000 | R-410A
216019275 | 4.75 | No | No | MIDEA | HSP-A (Single-Package Heat Pump Air-Source) | Centrally-Ducted | MRC-60HWD1N10-M152A |  |  | 57000 | 16 | 9 | 8.5 | 57000 | 40000 | 70.18% | 1.8 | 40500 | R-454B
216019493 | 1.77 | No | No | FRIEDRICH | HRCU-A-CB (Split System: Heat Pump with Remote Outdoor Unit-Air-Source) | Centrally-Ducted | WFPU17Z243C | F,PE*G32924 |  | 21200 | 16 | 9.5 | 8.75 | 21400 | 16500 | 77.1% | 2 | 15000 | R-410A
216019524 | 3.83 | Yes | Yes | YORK | HRCU-A-CB (Split System: Heat Pump with Remote Outdoor Unit-Air-Source) | Centrally-Ducted | HH860E2S11 | AX600CT |  | 46000 | 19 | 12 | 9 | 44000 | 33600 | 76.36% | 2.1 | 34600 | R-454B
216019527 | 1.87 | Yes | Yes | YORK | HRCU-A-CB (Split System: Heat Pump with Remote Outdoor Unit-Air-Source) | Centrally-Ducted | HH824E2S11 | H,YG7J(1,2)36+TXV-BLEED | TM8V080B12MP12 | 22400 | 17 | 11.5 | 8.8 | 21400 | 18100 | 84.58% | 1.96 | 17200 | R-454B
216019530 | 1.87 | Yes | Yes | YORK | HRCU-A-CB (Split System: Heat Pump with Remote Outdoor Unit-Air-Source) | Centrally-Ducted | HH824E2S11 | H,YG7J(1,2)36+TXV-BLEED | TM9V040A10MP12 | 22400 | 16 | 11.5 | 8.8 | 21400 | 17400 | 81.31% | 1.96 | 16300 | R-454B
216019532 | 1.87 | Yes | Yes | YORK | HRCU-A-CB (Split System: Heat Pump with Remote Outdoor Unit-Air-Source) | Centrally-Ducted | HH824E2S11 | H,YG7J(1,2)36+TXV-BLEED | TM9V060B12MP12 | 22400 | 17 | 11.5 | 9.25 | 21400 | 18400 | 85.98% | 1.96 | 17500 | R-454B
216019535 | 1.87 | Yes | Yes | YORK | HRCU-A-CB (Split System: Heat Pump with Remote Outdoor Unit-Air-Source) | Centrally-Ducted | HH824E2S11 | H,YG7J(1,2)36+TXV-BLEED | TM9V080B12MP12 | 22400 | 17 | 11.5 | 9.25 | 21400 | 18100 | 84.58% | 1.96 | 17100 | R-454B
216019537 | 1.87 | Yes | Yes | YORK | HRCU-A-CB (Split System: Heat Pump with Remote Outdoor Unit-Air-Source) | Centrally-Ducted | HH824E2S11 | H,YG7J(1,2)36+TXV-BLEED | TM9Y040A10MP11 | 22400 | 16 | 11.5 | 8.8 | 21400 | 17600 | 82.24% | 1.96 | 16600 | R-454B
216019540 | 1.87 | Yes | Yes | YORK | HRCU-A-CB (Split System: Heat Pump with Remote Outdoor Unit-Air-Source) | Centrally-Ducted | HH824E2S11 | H,YG7J(1,2)36+TXV-BLEED | TM9Y060B12MP11 | 22400 | 17 | 11.5 | 9.25 | 21400 | 18000 | 84.11% | 1.96 | 17100 | R-454B
216019543 | 1.87 | Yes | Yes | YORK | HRCU-A-CB (Split System: Heat Pump with Remote Outdoor Unit-Air-Source) | Centrally-Ducted | HH824E2S11 | H,YG7J(1,2)36+TXV-BLEED | TM9Y080B12MP11 | 22400 | 17 | 11.5 | 9.25 | 21400 | 18200 | 85.05% | 1.96 | 17300 | R-454B
216019545 | 1.87 | Yes | Yes | YORK | HRCU-A-CB (Split System: Heat Pump with Remote Outdoor Unit-Air-Source) | Centrally-Ducted | HH824E2S11 | H,YG7J(1,2)36+TXV-BLEED | Y81E060A12SMPS1 | 22400 | 17 | 11.5 | 9.25 | 21400 | 17600 | 82.24% | 1.96 | 16600 | R-454B
216019548 | 1.92 | Yes | Yes | YORK | HRCU-A-CB (Split System: Heat Pump with Remote Outdoor Unit-Air-Source) | Centrally-Ducted | HH824E2S11 | H,YG7J(1,2)36+TXV-BLEED | Y81E080B12SMPS1 | 23000 | 18 | 12 | 9.5 | 21400 | 18700 | 87.38% | 2 | 16700 | R-454B
216019550 | 1.92 | Yes | Yes | YORK | HRCU-A-CB (Split System: Heat Pump with Remote Outdoor Unit-Air-Source) | Centrally-Ducted | HH824E2S11 | H,YG7J(1,2)36+TXV-BLEED | Y81E100B12SMPS1 | 23000 | 18 | 12 | 9.5 | 21400 | 19000 | 88.79% | 2 | 16700 | R-454B
216019553 | 1.87 | Yes | Yes | YORK | HRCU-A-CB (Split System: Heat Pump with Remote Outdoor Unit-Air-Source) | Centrally-Ducted | HH824E2S11 | H,YG7J(1,2)36+TXV-BLEED | Y82E060A12LMPS1 | 22400 | 18 | 11.5 | 9.25 | 21400 | 18100 | 84.58% | 1.96 | 17200 | R-454B
216019555 | 1.87 | Yes | Yes | YORK | HRCU-A-CB (Split System: Heat Pump with Remote Outdoor Unit-Air-Source) | Centrally-Ducted | HH824E2S11 | H,YG7J(1,2)36+TXV-BLEED | Y82E080B12LMPS1 | 22400 | 18 | 11.5 | 9.25 | 21400 | 18200 | 85.05% | 1.96 | 17300 | R-454B
216019852 | 1.5 | Yes | Yes | GUARDIAN | HRCU-A-CB-O | Mini-Splits(Non-Ducted) | UPC18CN23STG1 | UNI18CS23STG1 |  | 18000 | 20 | 12 | 10 | 18000 | 18000 | 100% | 2 | 14100 | R-454B
216019853 | 2 | Yes | Yes | GUARDIAN | HRCU-A-CB-O | Mini-Splits(Non-Ducted) | UPC24CN23STG1 | UNI24CS23STG1 |  | 24000 | 20 | 12 | 10.5 | 24000 | 24000 | 100% | 2 | 19100 | R-454B
216019854 | 1.5 | No | Yes | GREE | HRCU-A-CB-O | Mini-Splits(Non-Ducted) | GWH18AVEXF-D6DNA1A/O | GTH(18)CA-D6DN***/I |  | 18000 | 21.5 | 11.25 | 9.2 | 18000 | 17500 | 97.22% | 1.8 | 11800 | R-32
216019855 | 1.5 | No | Yes | GREE | HRCU-A-CB-O | Mini-Splits(Non-Ducted) | SAP18HP230V1R32AO | FLR18HP230V1R32AH |  | 18000 | 21.5 | 11.25 | 9.2 | 18000 | 17500 | 97.22% | 1.8 | 11800 | R-32
216020663 | 4.75 | No | No | BOSCH | HSP-A (Single-Package Heat Pump Air-Source) | Centrally-Ducted | BPHA-60RCB-M16S |  |  | 57000 | 16 | 9 | 8.5 | 57000 | 40000 | 70.18% | 1.8 | 40500 | R-454B
216020665 | 2.8 | Yes | Yes | YORK | HRCU-A-CB (Split System: Heat Pump with Remote Outdoor Unit-Air-Source) | Centrally-Ducted | HH836E2S11 | V,Y36H175P38*+TXV-BLEED | Y91E080B12SMPS1 | 33600 | 18 | 11 | 8.5 | 29800 | 25200 | 84.56% | 2 | 26800 | R-454B
216020671 | 0.76 | Yes | Yes | KINGHOME | HRCU-A-CB-O | Mini-Splits(Non-Ducted) | KW09XQ25PAO | KW09XQ25PAI |  | 9100 | 27 | 15 | 10.5 | 10000 | 9500 | 95% | 1.83 | 6300 | R-32
216020672 | 0.76 | Yes | Yes | KINGHOME | HRCU-A-CB-O | Mini-Splits(Non-Ducted) | KW09XQ25PDO | KW09XQ25PDI |  | 9100 | 26 | 15 | 10.4 | 10500 | 9500 | 90.48% | 1.88 | 6400 | R-32
216020673 | 1 | Yes | Yes | KINGHOME | HRCU-A-CB-O | Mini-Splits(Non-Ducted) | KW12XQ25PDO | KW12XQ25PDI |  | 12000 | 24.5 | 13 | 9.5 | 12000 | 11000 | 91.67% | 1.95 | 7700 | R-32
216020674 | 1 | Yes | Yes | KINGHOME | HRCU-A-CB-O | Mini-Splits(Non-Ducted) | KW12XQ25PAO | KW12XQ25PAI |  | 12000 | 24.5 | 13 | 9.5 | 12000 | 9500 | 79.17% | 1.95 | 7700 | R-32
216020676 | 1.5 | No | Yes | KINGHOME | HRCU-A-CB-O | Mini-Splits(Non-Ducted) | KW18XQ25PDO | KW18XQ25PDI |  | 18000 | 24.5 | 13.65 | 9 | 18000 | 14600 | 81.11% | 1.9 | 10500 | R-32
216020690 | 0.76 | No | Yes | GREE | HRCU-A-CB-O | Mini-Splits(Non-Ducted) | GWH09ATCXB-A6DNA5D/O | GWH09ATCXB-A6DN***/I |  | 9100 | 20.5 | 11.9 | 8.8 | 10000 | 7600 | 76% | 1.86 | 6000 | R-32
216020691 | 0.75 | Yes | Yes | ZOKOP | HRCU-A-CB-O | Mini-Splits(Non-Ducted) | TSC-09HA1/I2XI20B-O | TSC-09HA1/I2XI20B-I |  | 9000 | 19 | 11.7 | 9.5 | 10000 | 7300 | 73% | 2 | 5800 | R-454B
216020692 | 1 | Yes | Yes | ZOKOP | HRCU-A-CB-O | Mini-Splits(Non-Ducted) | TSC-12HA1/I2XI20B-O | TSC-12HA1/I2XI20B-I |  | 12000 | 21 | 11 | 9.5 | 12600 | 9000 | 71.43% | 2.1 | 7600 | R-454B
216020693 | 1 | Yes | Yes | ZOKOP | HRCU-A-CB-O | Mini-Splits(Non-Ducted) | TSC-12HA2/I2XI19B-O | TSC-12HA2/I2XI19B-I |  | 12000 | 21 | 11.7 | 9.5 | 12600 | 9100 | 72.22% | 2.1 | 7500 | R-454B
216020699 | 1.5 | Yes | Yes | ZOKOP | HMSV-A-CB-O | Non-Ducted Indoor Units | TMSC-18HA2/I2XI20B-O |  |  | 18000 | 24 | 13 | 10 | 20000 | 15800 | 79% | 2 | 16800 | R-454B
216020700 | 2.25 | Yes | Yes | ZOKOP | HMSV-A-CB-O | Non-Ducted Indoor Units | TMSC-27HA2/I2XI19B-O |  |  | 27000 | 24 | 12 | 10 | 28000 | 19800 | 70.71% | 2 | 19100 | R-454B
216020701 | 2.92 | Yes | Yes | ZOKOP | HMSV-A-CB-O | Non-Ducted Indoor Units | TMSC-36HA2/I2XI19B-O |  |  | 35000 | 22.5 | 12 | 9.5 | 36000 | 25400 | 70.56% | 2 | 22400 | R-454B
216020702 | 0.75 | Yes | Yes | Rovsun | HRCU-A-CB-O | Mini-Splits(Non-Ducted) | TSC-09HA1/I2XI20B-O | TSC-09HA1/I2XI20B-I |  | 9000 | 19 | 11.7 | 9.5 | 10000 | 7300 | 73% | 2 | 5800 | R-454B
216020703 | 1 | Yes | Yes | Rovsun | HRCU-A-CB-O | Mini-Splits(Non-Ducted) | TSC-12HA1/I2XI20B-O | TSC-12HA1/I2XI20B-I |  | 12000 | 21 | 11 | 9.5 | 12600 | 9000 | 71.43% | 2.1 | 7600 | R-454B
216020704 | 1 | Yes | Yes | Rovsun | HRCU-A-CB-O | Mini-Splits(Non-Ducted) | TSC-12HA2/I2XI19B-O | TSC-12HA2/I2XI19B-I |  | 12000 | 21 | 11.7 | 9.5 | 12600 | 9100 | 72.22% | 2.1 | 7500 | R-454B
216020710 | 0.75 | Yes | Yes | Rovsun | HRCU-A-CB-O | Mini-Splits(Non-Ducted) | TSC-09HA1/I3XI22B-O | TSC-09HA1/I3XI22B-I |  | 9000 | 24 | 13 | 10 | 10000 | 7500 | 75% | 2.1 | 6200 | R-454B
216020711 | 1 | Yes | Yes | Rovsun | HRCU-A-CB-O | Mini-Splits(Non-Ducted) | TSC-12HA1/I3XI22B-O | TSC-12HA1/I3XI22B-I |  | 12000 | 23 | 13 | 10 | 12400 | 8900 | 71.77% | 2.1 | 7800 | R-454B
216020712 | 1 | Yes | Yes | Rovsun | HRCU-A-CB-O | Mini-Splits(Non-Ducted) | TSC-12HA2/I3XI23B-O | TSC-12HA2/I3XI23B-I |  | 12000 | 24 | 13 | 10 | 12600 | 9100 | 72.22% | 2.1 | 8100 | R-454B
216020713 | 1.5 | Yes | Yes | Rovsun | HRCU-A-CB-O | Mini-Splits(Non-Ducted) | TSC-18HA2/I3XI21B-O | TSC-18HA2/I3XI21B-I |  | 18000 | 23 | 12.5 | 9.5 | 19000 | 13600 | 71.58% | 1.8 | 15000 | R-454B
216020714 | 1.5 | Yes | Yes | Rovsun | HMSV-A-CB-O | Non-Ducted Indoor Units | TMSC-18HA2/I2XI20B-O |  |  | 18000 | 24 | 13 | 10 | 20000 | 15800 | 79% | 2 | 16800 | R-454B
216020715 | 2.25 | Yes | Yes | Rovsun | HMSV-A-CB-O | Non-Ducted Indoor Units | TMSC-27HA2/I2XI19B-O |  |  | 27000 | 24 | 12 | 10 | 28000 | 19800 | 70.71% | 2 | 19100 | R-454B
216020716 | 2.92 | Yes | Yes | Rovsun | HMSV-A-CB-O | Non-Ducted Indoor Units | TMSC-36HA2/I2XI19B-O |  |  | 35000 | 22.5 | 12 | 9.5 | 36000 | 25400 | 70.56% | 2 | 22400 | R-454B
216020998 | 1.97 | Yes | No | GE Appliances | HRCU-A-C (Split System: Heat Pump with Remote Outdoor Unit with No Indoor Fan --Air Source) | Centrally-Ducted | NS18H24HA5*** | NCUC24BT5****+TDR |  | 23600 | 15.8 | 11.7 | 8.5 | 24000 | 20000 | 83.33% | 1.75 | 19000 | R-454B
216020999 | 2.83 | Yes | No | GE Appliances | HRCU-A-C (Split System: Heat Pump with Remote Outdoor Unit with No Indoor Fan --Air Source) | Centrally-Ducted | NS18H36HA5*** | NCUC36BT5****+TDR |  | 34000 | 15.2 | 10.6 | 8.5 | 34000 | 28800 | 84.71% | 1.75 | 27000 | R-454B
216021000 | 3.96 | Yes | No | GE Appliances | HRCU-A-C (Split System: Heat Pump with Remote Outdoor Unit with No Indoor Fan --Air Source) | Centrally-Ducted | NS18H60HA5*** | NCUC48CT5****+TDR |  | 47500 | 15.2 | 10 | 8.5 | 48000 | 39000 | 81.25% | 1.75 | 40000 | R-454B
216021001 | 4.25 | Yes | No | GE Appliances | HRCU-A-C (Split System: Heat Pump with Remote Outdoor Unit with No Indoor Fan --Air Source) | Centrally-Ducted | NS18H60HA5*** | NCUC60CT5****+TDR |  | 51000 | 15.2 | 10 | 8.5 | 54000 | 40000 | 74.07% | 1.75 | 42000 | R-454B
216021049 | 3.58 | Yes | Yes | RHEEM | HRCU-A-CB (Split System: Heat Pump with Remote Outdoor Unit-Air-Source) | Centrally-Ducted | RD17AZ48AJ3N | A48VGA+TXV+AEFE5* |  | 43000 | 17 | 11 | 8.1 | 43500 | 39500 | 90.8% | 2.1 | 42000 | R-410A
216021050 | 3.63 | Yes | Yes | RHEEM | HRCU-A-CB (Split System: Heat Pump with Remote Outdoor Unit-Air-Source) | Centrally-Ducted | RD17AZ48AJ3N | A60VHA+TXV+AEFE5* |  | 43500 | 17 | 11 | 8.1 | 43500 | 39500 | 90.8% | 2.1 | 42000 | R-410A
216021057 | 1.52 | Yes | Yes | MIDEA | HMSV-A-CB | Ducted Indoor Units | MDV-V18WMN10T |  |  | 18200 | 17 | 11.7 | 9 | 20000 | 18000 | 90% | 1.85 | 17600 | R-454B
216021058 | 1.83 | Yes | Yes | MIDEA | HMSV-A-CB | Ducted Indoor Units | MDV-V24WMN10T |  |  | 22000 | 17 | 11.7 | 9 | 25000 | 20000 | 80% | 1.8 | 17700 | R-454B
216021059 | 2.5 | Yes | Yes | MIDEA | HMSV-A-CB | Ducted Indoor Units | MDV-V30WMN10T |  |  | 30000 | 17.8 | 12 | 9.8 | 30000 | 30000 | 100% | 2 | 26000 | R-454B
216021060 | 3 | Yes | Yes | MIDEA | HMSV-A-CB | Ducted Indoor Units | MDV-V36WMN10T |  |  | 36000 | 17.8 | 12 | 9.6 | 40000 | 34000 | 85% | 2 | 30600 | R-454B
216021061 | 3.92 | No | Yes | MIDEA | HMSV-A-CB | Ducted Indoor Units | MDV-V48WMN10T |  |  | 47000 | 17.6 | 11.7 | 10 | 50000 | 35000 | 70% | 2 | 35000 | R-454B
216021062 | 5 | No | No | MIDEA | HMSV-A-CB | Ducted Indoor Units | MDV-V60WMN10T |  |  | 60000 | 17 | 9 | 9.2 | 60000 | 42000 | 70% | 1.9 | 42000 | R-454B
216021063 | 0.75 | Yes | Yes | Daizuki | HRCU-A-CB-O | Mini-Splits(Non-Ducted) | DXLC-0923-1Z | DXMH09E426-25 |  | 9000 | 25.5 | 15 | 12.3 | 10000 | 7500 | 75% | 2.17 | 8500 | R-410A
216021067 | 0.75 | Yes | Yes | Daizuki | HRCU-A-CB | Mini-Splits(Ducted) | DXLC-0923-1Z | DXFU09E426-20 |  | 9000 | 19.2 | 12.5 | 10.2 | 10000 | 8000 | 80% | 2.1 | 7700 | R-410A
216021068 | 0.96 | No | Yes | Daizuki | HRCU-A-CB | Mini-Splits(Ducted) | DXLC-1223-1Z | DXFU12E426-21 |  | 11500 | 19 | 11.7 | 10.3 | 12000 | 8400 | 70% | 2.26 | 9300 | R-410A
216021070 | 1.92 | Yes | Yes | Daizuki | HRCU-A-CB | Mini-Splits(Ducted) | DXLC-2423-1Z | DXFU24E426-21 |  | 23000 | 19 | 12.5 | 11.2 | 25000 | 20000 | 80% | 2.3 | 20000 | R-410A
216021071 | 1.52 | Yes | Yes | MIDEA | HMSV-A-CB-O | Non-Ducted Indoor Units | MDV-V18WMN10T |  |  | 18200 | 17.5 | 12 | 10 | 20000 | 18000 | 90% | 1.8 | 17600 | R-454B
216021072 | 1.52 | No | Yes | MIDEA | HMSV-A-CB | Mixed Ducted and Non-Ducted Indoor Units | MDV-V18WMN10T |  |  | 18200 | 17.25 | 11.85 | 9.5 | 20000 | 18000 | 90% | 1.8 | 17600 | R-454B
216021073 | 2.03 | Yes | Yes | MIDEA | HMSV-A-CB-O | Non-Ducted Indoor Units | MDV-V24WMN10T |  |  | 24400 | 18.5 | 11.7 | 10 | 26000 | 20000 | 76.92% | 1.8 | 18300 | R-454B
216021074 | 1.83 | No | Yes | MIDEA | HMSV-A-CB | Mixed Ducted and Non-Ducted Indoor Units | MDV-V24WMN10T |  |  | 22000 | 17.75 | 11.7 | 9.5 | 25000 | 20000 | 80% | 1.8 | 18000 | R-454B
216021075 | 2.5 | Yes | Yes | MIDEA | HMSV-A-CB-O | Non-Ducted Indoor Units | MDV-V30WMN10T |  |  | 30000 | 20 | 14 | 10.1 | 30000 | 30000 | 100% | 2.1 | 26000 | R-454B
216021076 | 2.5 | No | Yes | MIDEA | HMSV-A-CB | Mixed Ducted and Non-Ducted Indoor Units | MDV-V30WMN10T |  |  | 30000 | 18.9 | 13 | 9.95 | 30000 | 30000 | 100% | 2 | 26000 | R-454B
216021077 | 3 | Yes | Yes | MIDEA | HMSV-A-CB-O | Non-Ducted Indoor Units | MDV-V36WMN10T |  |  | 36000 | 20 | 13.3 | 10.1 | 40000 | 34000 | 85% | 2 | 27800 | R-454B
216021078 | 3 | No | Yes | MIDEA | HMSV-A-CB | Mixed Ducted and Non-Ducted Indoor Units | MDV-V36WMN10T |  |  | 36000 | 18.9 | 12.65 | 9.85 | 40000 | 34000 | 85% | 2 | 29200 | R-454B
216021079 | 4 | Yes | Yes | MIDEA | HMSV-A-CB-O | Non-Ducted Indoor Units | MDV-V48WMN10T |  |  | 48000 | 20 | 11.7 | 10.1 | 50000 | 40000 | 80% | 2 | 35000 | R-454B
216021081 | 5 | No | No | MIDEA | HMSV-A-CB-O | Non-Ducted Indoor Units | MDV-V60WMN10T |  |  | 60000 | 19.5 | 9.5 | 10.1 | 60000 | 42000 | 70% | 1.9 | 42000 | R-454B
216021082 | 5 | No | No | MIDEA | HMSV-A-CB | Mixed Ducted and Non-Ducted Indoor Units | MDV-V60WMN10T |  |  | 60000 | 18.25 | 9.5 | 9.65 | 60000 | 42000 | 70% | 1.9 | 42000 | R-454B
216021086 | 1 | Yes | Yes | MDV | HRCU-A-CB-O | Mini-Splits(Non-Ducted) | MOX330-12HFPN10-M1X | MCBM-12HRFPN10-M1 |  | 12000 | 22.2 | 12.5 | 10.8 | 12500 | 11500 | 92% | 2.1 | 11900 | R-454B
216021087 | 1.39 | Yes | Yes | MDV | HRCU-A-CB-O | Mini-Splits(Non-Ducted) | MOX430-18HFPN10-M1X | MCB-18HRFPN10-M1 |  | 16700 | 19.8 | 12.5 | 12.2 | 20000 | 17500 | 87.5% | 1.9 | 18800 | R-454B
216021088 | 1.5 | Yes | Yes | MDV | HRCU-A-CB-O | Mini-Splits(Non-Ducted) | MOX430-18HFPN10-M1 | MCB-18HRFPN10-M1 |  | 18000 | 21.4 | 12.5 | 11.5 | 18000 | 13100 | 72.78% | 2.32 | 13300 | R-454B
216021089 | 1.5 | Yes | Yes | MDV | HMSV-A-CB-O | Non-Ducted Indoor Units | M3OX430-18HFPN10-M1 |  |  | 18000 | 23.9 | 13 | 10 | 18000 | 13300 | 73.89% | 2.3 | 13400 | R-454B
216021090 | 2.17 | No | Yes | MDV | HMSV-A-CB-O | Non-Ducted Indoor Units | M4OD30-27HFPN10-M1D |  |  | 26000 | 23 | 12 | 9 | 26000 | 18200 | 70% | 2 | 16200 | R-454B
216021091 | 2.17 | Yes | Yes | MDV | HMSV-A-CB | Ducted Indoor Units | M4OD30-27HFPN10-M1D |  |  | 26000 | 20 | 12 | 9.5 | 27000 | 19200 | 71.11% | 2.1 | 19000 | R-454B
216021092 | 2.83 | No | Yes | MDV | HMSV-A-CB-O | Non-Ducted Indoor Units | M5OD30-36HFPN10-M1D |  |  | 34000 | 23 | 12 | 9.9 | 36000 | 25200 | 70% | 2 | 24000 | R-454B
216021093 | 2.75 | No | Yes | MDV | HMSV-A-CB | Ducted Indoor Units | M5OD30-36HFPN10-M1D |  |  | 33000 | 19 | 11.7 | 9.5 | 36000 | 25200 | 70% | 2 | 25400 | R-454B
216021094 | 3.58 | Yes | Yes | MDV | HMSV-A-CB-O | Non-Ducted Indoor Units | M6OE30-48HFPN10-M1D |  |  | 43000 | 21.8 | 12 | 10 | 48000 | 37000 | 77.08% | 2 | 35200 | R-454B
216021095 | 3.58 | Yes | Yes | MDV | HMSV-A-CB | Ducted Indoor Units | M6OE30-48HFPN10-M1D |  |  | 43000 | 20 | 12 | 10.5 | 47000 | 37000 | 78.72% | 2 | 37800 | R-454B
216021096 | 3.92 | Yes | Yes | MDV | HMSV-A-CB-O | Non-Ducted Indoor Units | M6OE31-53HFPN10-M1XD |  |  | 47000 | 22 | 12 | 10.6 | 55000 | 46000 | 83.64% | 2 | 44000 | R-454B
216021097 | 3.92 | Yes | Yes | MDV | HMSV-A-CB | Ducted Indoor Units | M6OE31-53HFPN10-M1XD |  |  | 47000 | 20 | 12 | 10.5 | 55000 | 46000 | 83.64% | 2 | 42500 | R-454B
216021098 | 1.5 | Yes | Yes | MDV | HRCU-A-CB-O | Mini-Splits(Non-Ducted) | MOX430-18HFPN10-M1X | MSAB3E-18HRFPN10-M1 |  | 18000 | 21.2 | 12.5 | 11 | 18000 | 18000 | 100% | 1.99 | 15200 | R-454B
216021099 | 1 | Yes | Yes | MDV | HRCU-A-CB-O | Mini-Splits(Non-Ducted) | MOX330-12HFPN10-M1X | MSAB3B-12HRFPN10-M1 |  | 12000 | 23.5 | 12.8 | 10 | 12000 | 11000 | 91.67% | 1.8 | 8900 | R-454B
216021104 | 0.75 | Yes | Yes | MDV | HRCU-A-CB-O | Mini-Splits(Non-Ducted) | MOX230-09HFPN10-B1 | MSAB3B-09HRFPN10-B1 |  | 9000 | 23.6 | 14 | 11.5 | 10000 | 7300 | 73% | 2.17 | 7500 | R-454B
216021105 | 1 | No | Yes | MDV | HRCU-A-CB-O | Mini-Splits(Non-Ducted) | MOX230-12HFPN10-B1 | MSAB3B-12HRFPN10-B1 |  | 12000 | 23.5 | 12.5 | 10.2 | 12000 | 8400 | 70% | 2.08 | 8500 | R-454B
216021106 | 1.5 | Yes | Yes | MDV | HRCU-A-CB-O | Mini-Splits(Non-Ducted) | MOX430-18HFPN10-M1 | MSAB3E-18HRFPN10-M1 |  | 18000 | 22.5 | 13.7 | 11.5 | 18000 | 12800 | 71.11% | 2.44 | 13400 | R-454B
216021116 | 2.17 | No | Yes | MDV | HMSV-A-CB | Mixed Ducted and Non-Ducted Indoor Units | M4OD30-27HFPN10-M1D |  |  | 26000 | 21.5 | 12 | 9.25 | 26400 | 18700 | 70.83% | 2.05 | 17600 | R-454B
216021117 | 2.78 | No | Yes | MDV | HMSV-A-CB | Mixed Ducted and Non-Ducted Indoor Units | M5OD30-36HFPN10-M1D |  |  | 33400 | 21 | 11.85 | 9.7 | 36000 | 25200 | 70% | 2 | 24600 | R-454B
216021118 | 3.58 | No | Yes | MDV | HMSV-A-CB | Mixed Ducted and Non-Ducted Indoor Units | M6OE30-48HFPN10-M1D |  |  | 43000 | 20.9 | 12 | 10.25 | 47500 | 37000 | 77.89% | 2 | 36400 | R-454B
216021119 | 3.92 | No | Yes | MDV | HMSV-A-CB | Mixed Ducted and Non-Ducted Indoor Units | M6OE31-53HFPN10-M1XD |  |  | 47000 | 21 | 12 | 10.55 | 55000 | 46000 | 83.64% | 2 | 43000 | R-454B
216021120 | 0.76 | No | Yes | GREE | HRCU-A-CB-O | Mini-Splits(Non-Ducted) | GWH09ATCXB-D6DNA1B/O | GWH09AYCXB-D6DN***/I |  | 9100 | 22 | 12.3 | 9.2 | 9800 | 7700 | 78.57% | 1.9 | 6000 | R-32
216021121 | 0.76 | No | Yes | GREE | HRCU-A-CB-O | Mini-Splits(Non-Ducted) | GWH09ATCXB-A6DNA1B/O | GWH09AYCXB-A6DN***/I |  | 9100 | 22 | 12.3 | 9.2 | 9700 | 7700 | 79.38% | 1.9 | 6000 | R-32
216021122 | 3 | Yes | Yes | HISENSE | HRCU-A-CB-O | Mini-Splits(Non-Ducted) | AUW-36U3TW1(JCH) | AS-36UW3TWHTU00 |  | 36000 | 20 | 12 | 10 | 36000 | 36000 | 100% | 1.8 | 26000 | R-454B
216021340 | 2 | Yes | Yes | Deye | HRCU-A-CB-O | Mini-Splits(Non-Ducted) | DWB3-ACDC-24KR2(US) | DGA2-ACDC-24KR2(US) |  | 24000 | 21 | 11.7 | 10 | 24000 | 17500 | 72.92% | 2.15 | 18000 | R-32
216021341 | 0.92 | Yes | Yes | Deye | HRCU-A-CB-O | Mini-Splits(Non-Ducted) | DWLA4-ACDC1-12KR2(US) | DGLA4-ACDC1-12KR2(US) |  | 11000 | 21.5 | 12.8 | 10.8 | 13500 | 10000 | 74.07% | 2.05 | 11000 | R-32
216021342 | 0.92 | Yes | Yes | Deye | HRCU-A-CB-O | Mini-Splits(Non-Ducted) | DWLA4-12KR2(US) | DGLA4-12KR2(US) |  | 11000 | 21.5 | 12.8 | 10.8 | 13500 | 10000 | 74.07% | 2.05 | 11000 | R-32
216021343 | 1.83 | Yes | Yes | Deye | HRCU-A-CB-O | Mini-Splits(Non-Ducted) | DWLC2-ACDC-24KR2(US) | DGLA3-ACDC-24KR2(US) |  | 22000 | 21 | 12.5 | 11 | 27000 | 22000 | 81.48% | 2.05 | 22400 | R-32
216021344 | 1.83 | Yes | Yes | Deye | HRCU-A-CB-O | Mini-Splits(Non-Ducted) | DWLC2-24KR2(US) | DGLA3-24KR2(US) |  | 22000 | 21 | 12.5 | 11 | 27000 | 22000 | 81.48% | 2.05 | 22400 | R-32
216025738 | 2.83 | Yes | Yes | NAPOLEON | HRCU-A-CB (Split System: Heat Pump with Remote Outdoor Unit-Air-Source) | Centrally-Ducted | WSEHV2436BA1-N | WPFX36A-N |  | 34000 | 16.5 | 11 | 9 | 34000 | 32000 | 94.12% | 1.8 | 23000 | R-454B
216025739 | 4.5 | Yes | Yes | NAPOLEON | HRCU-A-CB (Split System: Heat Pump with Remote Outdoor Unit-Air-Source) | Centrally-Ducted | WSEHV4860BA1-N | WPFX60A-N |  | 54000 | 16 | 10.5 | 9 | 54000 | 46000 | 85.19% | 1.8 | 36000 | R-454B
216025752 | 2 | Yes | Yes | Star Air Kontrol | HRCU-A-CB (Split System: Heat Pump with Remote Outdoor Unit-Air-Source) | Centrally-Ducted | SAK-24ADN2-M18M | SAK-24GN1-M18 |  | 24000 | 17 | 10.5 | 9.2 | 26000 | 19400 | 74.62% | 2.1 | 21000 | R-410A
216025753 | 2.5 | Yes | Yes | MDV | HRCU-A-CB (Split System: Heat Pump with Remote Outdoor Unit-Air-Source) | Centrally-Ducted | MOD30-30HFN10-M3X | MVBE-30HWFN10-WL3E |  | 30000 | 17.5 | 11.7 | 10.2 | 32000 | 32000 | 100% | 2 | 23200 | R-454B
216025754 | 3 | Yes | Yes | MDV | HRCU-A-CB (Split System: Heat Pump with Remote Outdoor Unit-Air-Source) | Centrally-Ducted | MOX630-36HFN10-M3X | MVBE-36HWFN10-WL3E |  | 36000 | 16.8 | 11.2 | 9.6 | 37000 | 34600 | 93.51% | 1.8 | 30200 | R-454B
216025755 | 1.5 | Yes | Yes | MDV | HRCU-A-CB (Split System: Heat Pump with Remote Outdoor Unit-Air-Source) | Centrally-Ducted | MOX430-18HFN10-M3X | MVBE-18HWFN10-WM3E |  | 18000 | 19.3 | 12.1 | 10.8 | 19000 | 19600 | 103.2% | 2.1 | 19600 | R-454B
216025756 | 2 | Yes | Yes | MDV | HRCU-A-CB (Split System: Heat Pump with Remote Outdoor Unit-Air-Source) | Centrally-Ducted | MOX430-24HFN10-M3X | MVBE-24HWFN10-WM3E |  | 24000 | 17.5 | 10.8 | 10.5 | 25000 | 19600 | 78.4% | 1.96 | 21800 | R-454B
216025764 | 0.76 | No | Yes | TGM | HRCU-A-CB-O | Mini-Splits(Non-Ducted) | GRH32IT09AS | GWH32IT09S |  | 9100 | 22 | 12.3 | 9.2 | 9800 | 7700 | 78.57% | 1.9 | 6000 | R-32
216025765 | 0.76 | No | Yes | CLASSIC | HRCU-A-CB-O | Mini-Splits(Non-Ducted) | GRH32IC09AS | GWH32IC09S |  | 9100 | 22 | 12.3 | 9.2 | 9800 | 7700 | 78.57% | 1.9 | 6000 | R-32
216025766 | 1 | No | Yes | TGM | HRCU-A-CB-O | Mini-Splits(Non-Ducted) | GRH32IT12ASA | GWH32IT12SA |  | 12000 | 21.5 | 11 | 8.5 | 12000 | 8500 | 70.83% | 1.9 | 7000 | R-32
216025767 | 1 | No | Yes | TGM | HRCU-A-CB-O | Mini-Splits(Non-Ducted) | GRH32IT12AS | GWH32IT12S |  | 12000 | 21.5 | 11 | 8.5 | 12000 | 9400 | 78.33% | 1.9 | 7000 | R-32
216025771 | 1 | No | Yes | CLASSIC | HRCU-A-CB-O | Mini-Splits(Non-Ducted) | GRH32IC12ASA | GWH32IC12SA |  | 12000 | 21.5 | 11 | 8.5 | 12000 | 8500 | 70.83% | 1.9 | 7000 | R-32
216025772 | 1 | No | Yes | CLASSIC | HRCU-A-CB-O | Mini-Splits(Non-Ducted) | GRH32IC12AS | GWH32IC12S |  | 12000 | 21.5 | 11 | 8.5 | 12000 | 9400 | 78.33% | 1.9 | 7000 | R-32
216027572 | 2 | Yes | Yes | MDV | HRCU-A-CB (Split System: Heat Pump with Remote Outdoor Unit-Air-Source) | Centrally-Ducted | MOD30-23HFPN10-M1 | MVBC-24HWFPN10-MB1 |  | 24000 | 19.4 | 11.7 | 9.1 | 24000 | 18000 | 75% | 2.1 | 22000 | R-454B
216027609 | 2 | Yes | Yes | INNOVAIR | HRCU-A-CB (Split System: Heat Pump with Remote Outdoor Unit-Air-Source) | Centrally-Ducted | SOV24H2BA | SWV24BDA |  | 24000 | 17.4 | 10.8 | 10.4 | 25000 | 19600 | 78.4% | 1.96 | 20800 | R-454B
216027611 | 3 | Yes | Yes | INNOVAIR | HRCU-A-CB (Split System: Heat Pump with Remote Outdoor Unit-Air-Source) | Centrally-Ducted | SOV36H2BA | SWV36BDA |  | 36000 | 16.7 | 10.2 | 9.3 | 37000 | 29200 | 78.92% | 1.99 | 24800 | R-454B
216027612 | 1.5 | Yes | Yes | INNOVAIR | HRCU-A-CB (Split System: Heat Pump with Remote Outdoor Unit-Air-Source) | Centrally-Ducted | SHV18H2BA | SWV18BDA |  | 18000 | 19.3 | 12.1 | 10.8 | 19000 | 19600 | 103.2% | 2.1 | 19600 | R-454B
216027613 | 2 | Yes | Yes | INNOVAIR | HRCU-A-CB (Split System: Heat Pump with Remote Outdoor Unit-Air-Source) | Centrally-Ducted | SHV24H2BA | SWV24BDA |  | 24000 | 17.5 | 10.8 | 10.5 | 25000 | 19600 | 78.4% | 1.96 | 21800 | R-454B
216027614 | 2.5 | Yes | Yes | INNOVAIR | HRCU-A-CB (Split System: Heat Pump with Remote Outdoor Unit-Air-Source) | Centrally-Ducted | SHV30H2BA | SWV30BDA |  | 30000 | 17.5 | 11.7 | 10.2 | 32000 | 32000 | 100% | 2 | 23200 | R-454B
216027615 | 3 | Yes | Yes | INNOVAIR | HRCU-A-CB (Split System: Heat Pump with Remote Outdoor Unit-Air-Source) | Centrally-Ducted | SHV36H2BB | SWV36BDA |  | 36000 | 16.8 | 11.2 | 9.6 | 37000 | 34600 | 93.51% | 1.8 | 30200 | R-454B
216027616 | 0.75 | No | Yes | Capella | HRCU-A-CB-O | Mini-Splits(Non-Ducted) | CPIB-H09A-O | CPIB-H09A-I |  | 9000 | 21.6 | 12.6 | 9.4 | 10000 | 7000 | 70% | 2 | 6600 | R-454B
216027619 | 2 | No | No | Capella | HRCU-A-CB-O | Mini-Splits(Non-Ducted) | CPIB-H24A-O | CPIB-H24A-I |  | 24000 | 18.5 | 9.6 | 9 | 24000 | 17000 | 70.83% | 2.11 | 17200 | R-454B
216027620 | 0.75 | Yes | Yes | Capella | HRCU-A-CB-O | Mini-Splits(Non-Ducted) | CPPB-H09A-O | CPPB-H09A-I |  | 9000 | 27.4 | 15.4 | 12.5 | 12000 | 11500 | 95.83% | 1.8 | 9800 | R-454B
216027621 | 1 | Yes | Yes | Capella | HRCU-A-CB-O | Mini-Splits(Non-Ducted) | CPPB-H12A-O | CPPB-H12A-I |  | 12000 | 25.4 | 13.4 | 10.5 | 12000 | 11500 | 95.83% | 1.8 | 9800 | R-454B
216027622 | 1.5 | Yes | Yes | Capella | HRCU-A-CB-O | Mini-Splits(Non-Ducted) | CPPB-H18A-O | CPPB-H18A-I |  | 18000 | 21.4 | 12.5 | 11 | 18000 | 18000 | 100% | 1.92 | 15000 | R-454B
216027623 | 2 | Yes | Yes | Capella | HRCU-A-CB-O | Mini-Splits(Non-Ducted) | CPPB-H24A-O | CPPB-H24A-I |  | 24000 | 21 | 13 | 13.5 | 29000 | 24200 | 83.45% | 2.34 | 21000 | R-454B
216027624 | 0.75 | Yes | Yes | Capella | HRCU-A-CB-O | Mini-Splits(Non-Ducted) | CPPB-H09A-O | SICB1-H09A-I |  | 9000 | 22.6 | 14 | 12.1 | 10000 | 11000 | 110% | 1.84 | 9700 | R-454B
216027625 | 1 | Yes | Yes | Capella | HRCU-A-CB-O | Mini-Splits(Non-Ducted) | CPPB-H12A-O | SICB1-H12A-I |  | 12000 | 22.2 | 12.5 | 11.6 | 12000 | 11500 | 95.83% | 2 | 10000 | R-454B
216027626 | 1.33 | Yes | Yes | Capella | HRCU-A-CB-O | Mini-Splits(Non-Ducted) | CPPB-H18A-O | SICB1-H18A-I |  | 16000 | 20 | 12.5 | 12.3 | 19000 | 17000 | 89.47% | 1.9 | 14900 | R-454B
216027627 | 1.95 | Yes | Yes | Capella | HRCU-A-CB-O | Mini-Splits(Non-Ducted) | CPPB-H24A-O | SICB1-H24A-I |  | 23400 | 20.7 | 12 | 11.6 | 25000 | 23800 | 95.2% | 2.23 | 20400 | R-454B
216027628 | 0.75 | Yes | Yes | Capella | HRCU-A-CB | Mini-Splits(Ducted) | CPPB-H09A-O | SFCB1-H09A-I |  | 9000 | 20.5 | 14 | 13.8 | 9900 | 11900 | 120.2% | 1.85 | 10200 | R-454B
216027629 | 1 | Yes | Yes | Capella | HRCU-A-CB | Mini-Splits(Ducted) | CPPB-H12A-O | SFCB1-H12A-I |  | 12000 | 20 | 12 | 10.6 | 12000 | 12000 | 100% | 1.95 | 10200 | R-454B
216027630 | 1.46 | Yes | Yes | Capella | HRCU-A-CB | Mini-Splits(Ducted) | CPPB-H18A-O | SFCB1-H18A-I |  | 17500 | 18.4 | 12 | 11.1 | 19500 | 18000 | 92.31% | 2.1 | 15000 | R-454B
216027631 | 2 | Yes | Yes | Capella | HRCU-A-CB | Mini-Splits(Ducted) | CPPB-H24A-O | SFCB1-H24A-I |  | 24000 | 19 | 12 | 11.7 | 26000 | 24000 | 92.31% | 2.18 | 21600 | R-454B
216027632 | 1.58 | Yes | Yes | Capella | HMSV-A-CB-O | Non-Ducted Indoor Units | CPM2B1-H18A-O |  |  | 19000 | 25 | 15 | 10.4 | 20000 | 19000 | 95% | 2 | 17600 | R-454B
216027633 | 1.58 | Yes | Yes | Capella | HMSV-A-CB | Ducted Indoor Units | CPM2B1-H18A-O |  |  | 19000 | 20 | 13 | 10 | 20000 | 18000 | 90% | 2 | 17000 | R-454B
216027634 | 1.58 | No | Yes | Capella | HMSV-A-CB | Mixed Ducted and Non-Ducted Indoor Units | CPM2B1-H18A-O |  |  | 19000 | 22.5 | 14 | 10.2 | 20000 | 18500 | 92.5% | 2 | 17300 | R-454B
216027635 | 2.25 | Yes | Yes | Capella | HMSV-A-CB-O | Non-Ducted Indoor Units | CPM3B1-H27A-O |  |  | 27000 | 23 | 12.5 | 10.5 | 27000 | 27000 | 100% | 2 | 25000 | R-454B
216027636 | 2.33 | Yes | Yes | Capella | HMSV-A-CB | Ducted Indoor Units | CPM3B1-H27A-O |  |  | 28000 | 19 | 12 | 9.5 | 28000 | 27000 | 96.43% | 2 | 23000 | R-454B
216027637 | 2.28 | No | Yes | Capella | HMSV-A-CB | Mixed Ducted and Non-Ducted Indoor Units | CPM3B1-H27A-O |  |  | 27400 | 21 | 12.25 | 10 | 27400 | 27000 | 98.54% | 2 | 24000 | R-454B
216027638 | 3 | Yes | Yes | Capella | HMSV-A-CB-O | Non-Ducted Indoor Units | CPM4B1-H36A-O |  |  | 36000 | 23 | 13 | 10.7 | 36000 | 36000 | 100% | 2 | 30000 | R-454B
216027639 | 3 | Yes | Yes | Capella | HMSV-A-CB | Ducted Indoor Units | CPM4B1-H36A-O |  |  | 36000 | 19.4 | 12 | 10.4 | 36000 | 38000 | 105.6% | 2 | 33000 | R-454B
216027640 | 3 | No | Yes | Capella | HMSV-A-CB | Mixed Ducted and Non-Ducted Indoor Units | CPM4B1-H36A-O |  |  | 36000 | 21.2 | 12.5 | 10.55 | 36000 | 37000 | 102.8% | 2 | 31400 | R-454B
216027641 | 3.92 | Yes | Yes | Capella | HMSV-A-CB-O | Non-Ducted Indoor Units | CPM5B1-H48A-O |  |  | 47000 | 23 | 12 | 11 | 49000 | 47000 | 95.92% | 2 | 44000 | R-454B
216027642 | 3.92 | Yes | Yes | Capella | HMSV-A-CB | Ducted Indoor Units | CPM5B1-H48A-O |  |  | 47000 | 20.4 | 11.7 | 11 | 48000 | 48000 | 100% | 2 | 44500 | R-454B
216027643 | 3.92 | No | Yes | Capella | HMSV-A-CB | Mixed Ducted and Non-Ducted Indoor Units | CPM5B1-H48A-O |  |  | 47000 | 21.7 | 11.85 | 11 | 48500 | 47500 | 97.94% | 2 | 44000 | R-454B
216027644 | 4.25 | Yes | Yes | Capella | HMSV-A-CB-O | Non-Ducted Indoor Units | CPM5B1-H55A-O |  |  | 51000 | 22.2 | 12 | 10.5 | 55000 | 47000 | 85.45% | 2 | 44000 | R-454B
216027645 | 4.42 | Yes | Yes | Capella | HMSV-A-CB | Ducted Indoor Units | CPM5B1-H55A-O |  |  | 53000 | 20 | 11.7 | 10.7 | 55000 | 48000 | 87.27% | 2.1 | 45000 | R-454B
216027646 | 4.33 | No | Yes | Capella | HMSV-A-CB | Mixed Ducted and Non-Ducted Indoor Units | CPM5B1-H55A-O |  |  | 52000 | 21.1 | 11.85 | 10.6 | 55000 | 47500 | 86.36% | 2.05 | 44500 | R-454B
216027647 | 1.58 | Yes | Yes | Capella | HMSV-A-CB-O | Non-Ducted Indoor Units | CPM2B1V-H18A-O |  |  | 19000 | 25 | 15 | 10.4 | 20000 | 19000 | 95% | 2 | 17600 | R-454B
216027648 | 1.58 | Yes | Yes | Capella | HMSV-A-CB | Ducted Indoor Units | CPM2B1V-H18A-O |  |  | 19000 | 20 | 13 | 10 | 20000 | 18000 | 90% | 2 | 17000 | R-454B
216027649 | 1.58 | No | Yes | Capella | HMSV-A-CB | Mixed Ducted and Non-Ducted Indoor Units | CPM2B1V-H18A-O |  |  | 19000 | 22.5 | 14 | 10.2 | 20000 | 18500 | 92.5% | 2 | 17300 | R-454B
216027650 | 2.25 | Yes | Yes | Capella | HMSV-A-CB-O | Non-Ducted Indoor Units | CPM3B1V-H27A-O |  |  | 27000 | 23 | 12.5 | 10.5 | 27000 | 27000 | 100% | 2 | 25000 | R-454B
216027651 | 2.33 | Yes | Yes | Capella | HMSV-A-CB | Ducted Indoor Units | CPM3B1V-H27A-O |  |  | 28000 | 19 | 12 | 9.5 | 28000 | 27000 | 96.43% | 2 | 23000 | R-454B
216027652 | 2.28 | No | Yes | Capella | HMSV-A-CB | Mixed Ducted and Non-Ducted Indoor Units | CPM3B1V-H27A-O |  |  | 27400 | 21 | 12.25 | 10 | 27400 | 27000 | 98.54% | 2 | 24000 | R-454B
216027653 | 3 | Yes | Yes | Capella | HMSV-A-CB-O | Non-Ducted Indoor Units | CPM4B1V-H36A-O |  |  | 36000 | 23 | 13 | 10.7 | 36000 | 36000 | 100% | 2 | 30000 | R-454B
216027654 | 3 | Yes | Yes | Capella | HMSV-A-CB | Ducted Indoor Units | CPM4B1V-H36A-O |  |  | 36000 | 19.4 | 12 | 10.4 | 36000 | 38000 | 105.6% | 2 | 33000 | R-454B
216027655 | 3 | No | Yes | Capella | HMSV-A-CB | Mixed Ducted and Non-Ducted Indoor Units | CPM4B1V-H36A-O |  |  | 36000 | 21.2 | 12.5 | 10.55 | 36000 | 37000 | 102.8% | 2 | 31400 | R-454B
216027656 | 3.92 | Yes | Yes | Capella | HMSV-A-CB-O | Non-Ducted Indoor Units | CPM5B1V-H48A-O |  |  | 47000 | 23 | 12 | 11 | 49000 | 47000 | 95.92% | 2 | 44000 | R-454B
216027657 | 3.92 | Yes | Yes | Capella | HMSV-A-CB | Ducted Indoor Units | CPM5B1V-H48A-O |  |  | 47000 | 20.4 | 11.7 | 11 | 48000 | 48000 | 100% | 2 | 44500 | R-454B
216027658 | 3.92 | No | Yes | Capella | HMSV-A-CB | Mixed Ducted and Non-Ducted Indoor Units | CPM5B1V-H48A-O |  |  | 47000 | 21.7 | 11.85 | 11 | 48500 | 47500 | 97.94% | 2 | 44000 | R-454B
216027659 | 4.25 | Yes | Yes | Capella | HMSV-A-CB-O | Non-Ducted Indoor Units | CPM5B1V-H55A-O |  |  | 51000 | 22.2 | 12 | 10.5 | 55000 | 47000 | 85.45% | 2 | 44000 | R-454B
216027660 | 4.42 | Yes | Yes | Capella | HMSV-A-CB | Ducted Indoor Units | CPM5B1V-H55A-O |  |  | 53000 | 20 | 11.7 | 10.7 | 55000 | 48000 | 87.27% | 2.1 | 45000 | R-454B
216027661 | 4.33 | No | Yes | Capella | HMSV-A-CB | Mixed Ducted and Non-Ducted Indoor Units | CPM5B1V-H55A-O |  |  | 52000 | 21.1 | 11.85 | 10.6 | 55000 | 47500 | 86.36% | 2.05 | 44500 | R-454B
216027662 | 1.92 | Yes | Yes | Capella | HRCU-A-CB (Split System: Heat Pump with Remote Outdoor Unit-Air-Source) | Centrally-Ducted | CCB1-H24A-O | CAHB1-H24A-I |  | 23000 | 18.3 | 11.7 | 10 | 24000 | 21600 | 90% | 1.87 | 20000 | R-454B
216027663 | 2.5 | Yes | Yes | Capella | HRCU-A-CB (Split System: Heat Pump with Remote Outdoor Unit-Air-Source) | Centrally-Ducted | CCB1-H30A-O | CAHB1-H30A-I |  | 30000 | 16.8 | 11.7 | 10 | 34000 | 32600 | 95.88% | 1.96 | 23800 | R-454B
216027664 | 3 | Yes | Yes | Capella | HRCU-A-CB (Split System: Heat Pump with Remote Outdoor Unit-Air-Source) | Centrally-Ducted | CCB1-H36A-O | CAHB1-H36A-I |  | 36000 | 17.3 | 11.7 | 10.3 | 37000 | 39000 | 105.4% | 1.9 | 31800 | R-454B
216027665 | 4 | Yes | Yes | Capella | HRCU-A-CB (Split System: Heat Pump with Remote Outdoor Unit-Air-Source) | Centrally-Ducted | CCB1-H48A-O | CAHB1-H48A-I |  | 48000 | 16.5 | 10.5 | 9.5 | 50000 | 46000 | 92% | 1.9 | 37000 | R-454B
216027666 | 4.5 | Yes | Yes | Capella | HRCU-A-CB (Split System: Heat Pump with Remote Outdoor Unit-Air-Source) | Centrally-Ducted | CCB1-H60A-O | CAHB1-H60A-I |  | 54000 | 16 | 10 | 9 | 56000 | 52000 | 92.86% | 1.8 | 45000 | R-454B
216030254 | 1.5 | Yes | Yes | HISENSE | HRCU-A-CB-O | Mini-Splits(Non-Ducted) | AO-18U3R25SS | AS-18U3RDL25SS |  | 18000 | 20 | 11.95 | 9.8 | 18000 | 13700 | 76.11% | 2.4 | 15000 | R-32
216030656 | 2.72 | No | No | YORK | HRCU-A-CB (Split System: Heat Pump with Remote Outdoor Unit-Air-Source) | Centrally-Ducted | HMH72B341 | H,YE32(1,2)36+TXV | TM9Y060B12MP11 | 32600 | 17 | 9.5 | 8.1 | 32400 | 23400 | 72.22% | 2 | 25600 | R-410A
216030790 | 0.76 | Yes | Yes | TOSOT | HRCU-A-CB-O | Mini-Splits(Non-Ducted) | TW09HP32A2DOC | TW09HP32A2DIC |  | 9100 | 26 | 15 | 10.4 | 10500 | 9500 | 90.48% | 1.88 | 6400 | R-32
216030791 | 0.76 | No | Yes | TOSOT | HRCU-A-CB-O | Mini-Splits(Non-Ducted) | TWH09AT19A6AO | TWH09AT19A6AI |  | 9100 | 20.5 | 11.9 | 8.8 | 10000 | 7600 | 76% | 1.86 | 6000 | R-32
216030792 | 0.76 | No | Yes | TOSOT | HRCU-A-CB-O | Mini-Splits(Non-Ducted) | TW09HC32A5AOC | TW09HC32A5AIC |  | 9100 | 20.5 | 11.9 | 8.8 | 10000 | 7600 | 76% | 1.86 | 6000 | R-32
216030793 | 0.76 | No | Yes | TOSOT | HRCU-A-CB-O | Mini-Splits(Non-Ducted) | TWH09AT19D6DO | TWH09AT19D6DI |  | 9100 | 20.5 | 12.5 | 8.8 | 10000 | 7600 | 76% | 1.94 | 5800 | R-32
216030794 | 0.76 | No | Yes | TOSOT | HRCU-A-CB-O | Mini-Splits(Non-Ducted) | TW09HC32A5DOC | TW09HC32A5DIC |  | 9100 | 20.5 | 12.5 | 8.8 | 10000 | 7600 | 76% | 1.94 | 5800 | R-32
216030795 | 0.76 | Yes | Yes | TOSOT | HRCU-A-CB-O | Mini-Splits(Non-Ducted) | TWH09AG25A6AO | TWH09AG25A6AI |  | 9100 | 27 | 15 | 10.5 | 10000 | 9500 | 95% | 1.83 | 6300 | R-32
216030796 | 0.76 | Yes | Yes | TOSOT | HRCU-A-CB-O | Mini-Splits(Non-Ducted) | TWH09AG25D6DO | TWH09AG25D6DI |  | 9100 | 26 | 15 | 10.4 | 10500 | 9500 | 90.48% | 1.88 | 6400 | R-32
216030797 | 0.76 | Yes | Yes | TOSOT | HRCU-A-CB-O | Mini-Splits(Non-Ducted) | TW09HAY32A1DOC | TW09HAY32A1DIC |  | 9100 | 30 | 16.8 | 11.2 | 10600 | 11500 | 108.5% | 2.11 | 6700 | R-32
216030798 | 1 | Yes | Yes | TOSOT | HRCU-A-CB-O | Mini-Splits(Non-Ducted) | TW12HP32A2DOC | TW12HP32A2DIC |  | 12000 | 24.5 | 13 | 9.5 | 12000 | 11000 | 91.67% | 1.95 | 7700 | R-32
216030799 | 1 | No | No | TOSOT | HRCU-A-CB-O | Mini-Splits(Non-Ducted) | TWH12AT19A6AO | TWH12AT19A6AI |  | 12000 | 19 | 9.3 | 8.5 | 12000 | 8500 | 70.83% | 1.8 | 7000 | R-32
216030800 | 1 | No | No | TOSOT | HRCU-A-CB-O | Mini-Splits(Non-Ducted) | TW12HC32A5AOC | TW12HC32A5AIC |  | 12000 | 19 | 9.3 | 8.5 | 12000 | 8500 | 70.83% | 1.8 | 7000 | R-32
216030801 | 1 | No | No | TOSOT | HRCU-A-CB-O | Mini-Splits(Non-Ducted) | TWH12AT19D6DO | TWH12AT19D6DI |  | 12000 | 19 | 9.75 | 8.5 | 12000 | 9100 | 75.83% | 1.8 | 7000 | R-32
216030802 | 1 | No | No | TOSOT | HRCU-A-CB-O | Mini-Splits(Non-Ducted) | TW12HC32A5DOC | TW12HC32A5DIC |  | 12000 | 19 | 9.75 | 8.5 | 12000 | 9100 | 75.83% | 1.8 | 7000 | R-32
216030803 | 1 | Yes | Yes | TOSOT | HRCU-A-CB-O | Mini-Splits(Non-Ducted) | TWH12AG25A6AO | TWH12AG25A6AI |  | 12000 | 24.5 | 13 | 9.5 | 12000 | 9500 | 79.17% | 1.95 | 7700 | R-32
216030804 | 1 | Yes | Yes | TOSOT | HRCU-A-CB-O | Mini-Splits(Non-Ducted) | TWH12AG25D6DO | TWH12AG25D6DI |  | 12000 | 24.5 | 13 | 9.5 | 12000 | 11000 | 91.67% | 1.95 | 7700 | R-32
216030805 | 1 | Yes | Yes | TOSOT | HRCU-A-CB-O | Mini-Splits(Non-Ducted) | TW12HAY32A1DOC | TW12HAY32A1DIC |  | 12000 | 28 | 15.2 | 10 | 12200 | 12200 | 100% | 2 | 7000 | R-32
216030806 | 1.5 | No | Yes | TOSOT | HRCU-A-CB-O | Mini-Splits(Non-Ducted) | TW18HP32A2DOC | TW18HP32A2DIC |  | 18000 | 24.5 | 13.65 | 9 | 18000 | 14600 | 81.11% | 1.9 | 10500 | R-32
216030809 | 1.5 | No | Yes | TOSOT | HRCU-A-CB-O | Mini-Splits(Non-Ducted) | TWH18AG25D6DO | TWH18AG25D6DI |  | 18000 | 24.5 | 13.65 | 9 | 18000 | 14600 | 81.11% | 1.9 | 10500 | R-32
216030810 | 1.5 | Yes | Yes | TOSOT | HRCU-A-CB-O | Mini-Splits(Non-Ducted) | TW18HAY32A1DOC | TW18HAY32A1DIC |  | 18000 | 27.5 | 14.3 | 10 | 18600 | 18000 | 96.77% | 1.8 | 11800 | R-32
216030813 | 2 | No | Yes | TOSOT | HRCU-A-CB-O | Mini-Splits(Non-Ducted) | TW24HC32A5DOC | TW24HC32A5DIC |  | 24000 | 19 | 11.9 | 8.5 | 24000 | 16800 | 70% | 1.81 | 15300 | R-32
216030814 | 1.83 | Yes | Yes | TOSOT | HRCU-A-CB-O | Mini-Splits(Non-Ducted) | TW24HAY32A1DOC | TW24HAY32A1DIC |  | 22000 | 27 | 13.95 | 10 | 24000 | 24000 | 100% | 1.8 | 15000 | R-32
216030932 | 1.5 | Yes | Yes | MDV | HRCU-A-CB (Split System: Heat Pump with Remote Outdoor Unit-Air-Source) | Centrally-Ducted | MOX430-18HFN10-M3X | MVBDM-18HWFN10-WA3-MAS |  | 18000 | 19 | 12.5 | 10.1 | 18000 | 18600 | 103.3% | 2.12 | 14700 | R-454B
216030933 | 2 | Yes | Yes | MDV | HRCU-A-CB (Split System: Heat Pump with Remote Outdoor Unit-Air-Source) | Centrally-Ducted | MOX430-24HFN10-M3X | MVBDM-24HWFN10-WA3-MAS |  | 24000 | 18.6 | 12 | 10 | 24000 | 20600 | 85.83% | 2.14 | 19000 | R-454B
216030934 | 2.5 | Yes | Yes | MDV | HRCU-A-CB (Split System: Heat Pump with Remote Outdoor Unit-Air-Source) | Centrally-Ducted | MOD30-30HFN10-M3X | MVBDM-30HWFN10-WB3-MAS |  | 30000 | 17.2 | 12 | 10.8 | 33000 | 33200 | 100.6% | 1.97 | 24000 | R-454B
216030935 | 3 | Yes | Yes | MDV | HRCU-A-CB (Split System: Heat Pump with Remote Outdoor Unit-Air-Source) | Centrally-Ducted | MOX630-36HFN10-M3X | MVBC-36HWFN10-MC3E-MAS |  | 36000 | 17.3 | 11.7 | 10.3 | 37000 | 39000 | 105.4% | 1.9 | 31800 | R-454B
216030937 | 2 | Yes | Yes | MDV | HRCU-A-CB (Split System: Heat Pump with Remote Outdoor Unit-Air-Source) | Centrally-Ducted | MOX430-24HFN10-M3 | MVBC-24HWFN10-MB3E-MAS |  | 24000 | 18.1 | 11 | 9.7 | 26000 | 21600 | 83.08% | 1.87 | 20000 | R-454B
216030939 | 3 | Yes | Yes | MDV | HRCU-A-CB (Split System: Heat Pump with Remote Outdoor Unit-Air-Source) | Centrally-Ducted | MOD30-36HFN10-M3 | MVBC-36HWFN10-MC3E-MAS |  | 36000 | 16.1 | 10 | 8.7 | 36000 | 27000 | 75% | 2 | 25600 | R-454B
216030940 | 4 | Yes | Yes | MDV | HRCU-A-CB (Split System: Heat Pump with Remote Outdoor Unit-Air-Source) | Centrally-Ducted | MOX630-48HFN10-M3 | MVBC-48HWFN10-MD3E-MAS |  | 48000 | 16 | 10 | 8.5 | 48000 | 38000 | 79.17% | 1.85 | 32400 | R-454B
216030941 | 4.5 | No | No | MDV | HRCU-A-CB (Split System: Heat Pump with Remote Outdoor Unit-Air-Source) | Centrally-Ducted | MOX630-60HFN10-M3 | MVBC-60HWFN10-MD3E-MAS |  | 54000 | 15.2 | 8.6 | 8.4 | 54000 | 38000 | 70.37% | 1.8 | 33000 | R-454B
216030942 | 4 | Yes | Yes | MDV | HRCU-A-CB (Split System: Heat Pump with Remote Outdoor Unit-Air-Source) | Centrally-Ducted | MOX630-48HFN10-M3X | MVBDM-48HWFN10-WC3-MAS |  | 48000 | 17.5 | 12 | 9.5 | 48000 | 48000 | 100% | 2 | 34000 | R-454B
216030943 | 4.5 | Yes | Yes | MDV | HRCU-A-CB (Split System: Heat Pump with Remote Outdoor Unit-Air-Source) | Centrally-Ducted | MOE30-60HFN10-M3X | MVBDM-60HWFN10-WC3-MAS |  | 54000 | 17.5 | 12 | 9.5 | 55000 | 54000 | 98.18% | 1.9 | 35000 | R-454B
216030944 | 3 | Yes | Yes | MDV | HRCU-A-CB (Split System: Heat Pump with Remote Outdoor Unit-Air-Source) | Centrally-Ducted | MOX630-36HFN10-M3X | MVBDM-36HWFN10-WB3-MAS |  | 36000 | 18 | 12 | 10 | 37000 | 37400 | 101.1% | 1.9 | 31000 | R-454B
216030945 | 2 | Yes | Yes | MDV | HRCU-A-CB (Split System: Heat Pump with Remote Outdoor Unit-Air-Source) | Centrally-Ducted | MOX430-24HFN10-M3 | MVBE-24HWFN10-WM3E-MAS |  | 24000 | 17.4 | 10.8 | 10.4 | 25000 | 19600 | 78.4% | 1.96 | 20800 | R-454B
216030946 | 3 | Yes | Yes | MDV | HRCU-A-CB (Split System: Heat Pump with Remote Outdoor Unit-Air-Source) | Centrally-Ducted | MOD30-36HFN10-M3 | MVBE-36HWFN10-WL3E-MAS |  | 36000 | 16.7 | 10.2 | 9.3 | 37000 | 29200 | 78.92% | 1.99 | 24800 | R-454B
216030959 | 2 | Yes | Yes | MOOVAIR | HRCU-A-CB (Split System: Heat Pump with Remote Outdoor Unit-Air-Source) | Centrally-Ducted | MSHEA24R2AN1 | MAHMA24R4AS1 |  | 24000 | 18.1 | 11 | 9.7 | 26000 | 21600 | 83.08% | 1.87 | 20000 | R-454B
216030961 | 3 | Yes | Yes | MOOVAIR | HRCU-A-CB (Split System: Heat Pump with Remote Outdoor Unit-Air-Source) | Centrally-Ducted | MSHEA36R2AN1 | MAHMA36R4AS1 |  | 36000 | 16.1 | 10 | 8.7 | 36000 | 27000 | 75% | 2 | 25600 | R-454B
216030962 | 4 | Yes | Yes | MOOVAIR | HRCU-A-CB (Split System: Heat Pump with Remote Outdoor Unit-Air-Source) | Centrally-Ducted | MSHEA48R2AN1 | MAHMA48R4AS1 |  | 48000 | 16 | 10 | 8.5 | 48000 | 38000 | 79.17% | 1.85 | 32400 | R-454B
216030963 | 4.5 | No | No | MOOVAIR | HRCU-A-CB (Split System: Heat Pump with Remote Outdoor Unit-Air-Source) | Centrally-Ducted | MSHEA60R2AN1 | MAHMA60R4AS1 |  | 54000 | 15.2 | 8.6 | 8.4 | 54000 | 38000 | 70.37% | 1.8 | 33000 | R-454B
216030964 | 1.5 | Yes | Yes | MOOVAIR | HRCU-A-CB (Split System: Heat Pump with Remote Outdoor Unit-Air-Source) | Centrally-Ducted | MSHMA18R2AN1 | MAHMA18R4AS1 |  | 18000 | 19 | 12.5 | 9.7 | 19000 | 18000 | 94.74% | 2 | 15000 | R-454B
216030965 | 1.92 | Yes | Yes | MOOVAIR | HRCU-A-CB (Split System: Heat Pump with Remote Outdoor Unit-Air-Source) | Centrally-Ducted | MSHMA24R2AN1 | MAHMA24R4AS1 |  | 23000 | 18.3 | 11.7 | 10 | 24000 | 21600 | 90% | 1.87 | 20000 | R-454B
216030966 | 2.5 | Yes | Yes | MOOVAIR | HRCU-A-CB (Split System: Heat Pump with Remote Outdoor Unit-Air-Source) | Centrally-Ducted | MSHMA30R2AN1 | MAHMA30R4AS1 |  | 30000 | 16.8 | 11.7 | 10 | 34000 | 32600 | 95.88% | 1.96 | 23800 | R-454B
216030968 | 3 | Yes | Yes | MOOVAIR | HRCU-A-CB (Split System: Heat Pump with Remote Outdoor Unit-Air-Source) | Centrally-Ducted | MSHMB36R2AN1 | MAHMA36R4AS1 |  | 36000 | 17.3 | 11.7 | 10.3 | 37000 | 39000 | 105.4% | 1.9 | 31800 | R-454B
216030969 | 4 | Yes | Yes | MOOVAIR | HRCU-A-CB (Split System: Heat Pump with Remote Outdoor Unit-Air-Source) | Centrally-Ducted | MSHMA48R2AN1 | MAHMA48R4AS1 |  | 48000 | 16.5 | 10.5 | 9.5 | 50000 | 46000 | 92% | 1.9 | 37000 | R-454B
216030970 | 4.5 | Yes | Yes | MOOVAIR | HRCU-A-CB (Split System: Heat Pump with Remote Outdoor Unit-Air-Source) | Centrally-Ducted | MSHMA60R2AN1 | MAHMA60R4AS1 |  | 54000 | 16 | 10 | 9 | 56000 | 52000 | 92.86% | 1.8 | 45000 | R-454B
216030975 | 1.5 | Yes | Yes | MOOVAIR | HRCU-A-CB (Split System: Heat Pump with Remote Outdoor Unit-Air-Source) | Centrally-Ducted | MSHMA18R2AN1 | MAHHA18R4AS1 |  | 18000 | 19 | 12.5 | 10.1 | 18000 | 18600 | 103.3% | 2.12 | 14700 | R-454B
216030976 | 2 | Yes | Yes | MOOVAIR | HRCU-A-CB (Split System: Heat Pump with Remote Outdoor Unit-Air-Source) | Centrally-Ducted | MSHMA24R2AN1 | MAHHA24R4AS1 |  | 24000 | 18.6 | 12 | 10 | 24000 | 20600 | 85.83% | 2.14 | 19000 | R-454B
216030977 | 2.5 | Yes | Yes | MOOVAIR | HRCU-A-CB (Split System: Heat Pump with Remote Outdoor Unit-Air-Source) | Centrally-Ducted | MSHMA30R2AN1 | MAHHA30R4AS1 |  | 30000 | 17.2 | 12 | 10.8 | 33000 | 33200 | 100.6% | 1.97 | 24000 | R-454B
216030978 | 3 | Yes | Yes | MOOVAIR | HRCU-A-CB (Split System: Heat Pump with Remote Outdoor Unit-Air-Source) | Centrally-Ducted | MSHMB36R2AN1 | MAHHA36R4AS1 |  | 36000 | 18 | 12 | 10 | 37000 | 37400 | 101.1% | 1.9 | 31000 | R-454B
216030979 | 4 | Yes | Yes | MOOVAIR | HRCU-A-CB (Split System: Heat Pump with Remote Outdoor Unit-Air-Source) | Centrally-Ducted | MSHMA48R2AN1 | MAHHA48R4AS1 |  | 48000 | 17.5 | 12 | 9.5 | 48000 | 48000 | 100% | 2 | 34000 | R-454B
216030980 | 4.5 | Yes | Yes | MOOVAIR | HRCU-A-CB (Split System: Heat Pump with Remote Outdoor Unit-Air-Source) | Centrally-Ducted | MSHMA60R2AN1 | MAHHA60R4AS1 |  | 54000 | 17.5 | 12 | 9.5 | 55000 | 54000 | 98.18% | 1.9 | 35000 | R-454B
216031021 | 0.75 | Yes | Yes | MOOVAIR | HRCU-A-CB-O | Mini-Splits(Non-Ducted) | MSHEA09C2AN1 | MWHEA09C2AN1 |  | 9000 | 25.8 | 14.9 | 12.5 | 10000 | 8000 | 80% | 2.36 | 8100 | R-454B
216031022 | 1 | No | Yes | MOOVAIR | HRCU-A-CB-O | Mini-Splits(Non-Ducted) | MSHEA12C2AN1 | MWHEA12C2AN1 |  | 12000 | 25.5 | 13 | 10.6 | 12000 | 8400 | 70% | 2.3 | 9300 | R-454B
216031024 | 1.5 | Yes | Yes | MOOVAIR | HRCU-A-CB-O | Mini-Splits(Non-Ducted) | MSHEA18C2AN1 | MWHEA18C2AN1 |  | 18000 | 23.5 | 12.7 | 10.8 | 18000 | 12800 | 71.11% | 2.1 | 13600 | R-454B
216031025 | 2 | Yes | Yes | MOOVAIR | HRCU-A-CB-O | Mini-Splits(Non-Ducted) | MSHEA24C2AN1 | MWHEA24C2AN1 |  | 24000 | 23 | 14 | 11.7 | 25000 | 19600 | 78.4% | 2.54 | 18800 | R-454B
216031027 | 0.75 | Yes | Yes | MOOVAIR | HRCU-A-CB-O | Mini-Splits(Non-Ducted) | MSHMA09C2AN1 | MWHMA09C2AS1 |  | 9000 | 27.4 | 15.4 | 12.5 | 12000 | 11500 | 95.83% | 1.8 | 9800 | R-454B
216031028 | 1 | Yes | Yes | MOOVAIR | HRCU-A-CB-O | Mini-Splits(Non-Ducted) | MSHMA12C2AN1 | MWHMA12C2AS1 |  | 12000 | 25.4 | 13.4 | 10.5 | 12000 | 11500 | 95.83% | 1.8 | 9800 | R-454B
216031030 | 1.5 | Yes | Yes | MOOVAIR | HRCU-A-CB-O | Mini-Splits(Non-Ducted) | MSHMA18C2AN1 | MWHMA18C2AS1 |  | 18000 | 21.4 | 12.5 | 11 | 18000 | 18000 | 100% | 1.92 | 15000 | R-454B
216031031 | 2 | Yes | Yes | MOOVAIR | HRCU-A-CB-O | Mini-Splits(Non-Ducted) | MSHMA24C2AN1 | MWHMA24C2AS1 |  | 24000 | 21 | 13 | 13.5 | 29000 | 24200 | 83.45% | 2.34 | 21000 | R-454B
216031032 | 2.75 | Yes | Yes | MOOVAIR | HRCU-A-CB-O | Mini-Splits(Non-Ducted) | MSHMA33C2AN1 | MWHMA33C2AS1 |  | 33000 | 19.5 | 12 | 10.5 | 36000 | 35000 | 97.22% | 1.98 | 30000 | R-454B
216031033 | 1.5 | Yes | Yes | MOOVAIR | HRCU-A-CB-O | Mini-Splits(Non-Ducted) | MSHHA18C2AN1 | MWHHA18C2AS1 |  | 18000 | 25.6 | 15 | 16.2 | 20000 | 22600 | 113% | 2.34 | 19300 | R-454B
216031034 | 0.75 | Yes | Yes | MOOVAIR | HRCU-A-CB-O | Mini-Splits(Non-Ducted) | MSHEA09C2AN1 | GKHRA09C2AS1 |  | 9000 | 21.6 | 14.3 | 11.3 | 10000 | 8300 | 83% | 2.17 | 8500 | R-454B
216031035 | 1 | No | Yes | MOOVAIR | HRCU-A-CB-O | Mini-Splits(Non-Ducted) | MSHEA12C2AN1 | GKHRA12C2AS1 |  | 12000 | 21.1 | 12.5 | 10.4 | 12000 | 8400 | 70% | 2.4 | 8500 | R-454B
216031036 | 1.4 | Yes | Yes | MOOVAIR | HRCU-A-CB-O | Mini-Splits(Non-Ducted) | MSHEA18C2AN1 | GKHRA18C2AS1 |  | 16800 | 20.7 | 12.5 | 11.4 | 18000 | 12800 | 71.11% | 2.2 | 13900 | R-454B
216031037 | 2 | Yes | Yes | MOOVAIR | HRCU-A-CB-O | Mini-Splits(Non-Ducted) | MSHEA24C2AN1 | GQHRA24C2AS1 |  | 24000 | 22 | 12 | 10.5 | 25000 | 18500 | 74% | 2.3 | 20400 | R-454B
216031038 | 0.75 | Yes | Yes | MOOVAIR | HRCU-A-CB-O | Mini-Splits(Non-Ducted) | MSHMA09C2AN1 | GKHRA09C2AS1 |  | 9000 | 22.6 | 14 | 12.1 | 10000 | 11000 | 110% | 1.84 | 9700 | R-454B
216031039 | 1 | Yes | Yes | MOOVAIR | HRCU-A-CB-O | Mini-Splits(Non-Ducted) | MSHMA12C2AN1 | GKHRA12C2AS1 |  | 12000 | 22.2 | 12.5 | 11.6 | 12000 | 11500 | 95.83% | 2 | 10000 | R-454B
216031040 | 1.33 | Yes | Yes | MOOVAIR | HRCU-A-CB-O | Mini-Splits(Non-Ducted) | MSHMA18C2AN1 | GKHRA18C2AS1 |  | 16000 | 20 | 12.5 | 12.3 | 19000 | 17000 | 89.47% | 1.9 | 14900 | R-454B
216031041 | 1.95 | Yes | Yes | MOOVAIR | HRCU-A-CB-O | Mini-Splits(Non-Ducted) | MSHMA24C2AN1 | GQHRA24C2AS1 |  | 23400 | 20.7 | 12 | 11.6 | 25000 | 23800 | 95.2% | 2.23 | 20400 | R-454B
216031043 | 1.5 | Yes | Yes | MOOVAIR | HRCU-A-CB-O | Mini-Splits(Non-Ducted) | MSHEA18C2AN1 | GOHRA18C2AS1 |  | 18000 | 22.2 | 12.5 | 12.2 | 18000 | 13100 | 72.78% | 2.24 | 14000 | R-454B
216031045 | 1.39 | Yes | Yes | MOOVAIR | HRCU-A-CB-O | Mini-Splits(Non-Ducted) | MSHMA18C2AN1 | GOHRA18C2AS1 |  | 16700 | 20.6 | 12.5 | 12.2 | 20000 | 17500 | 87.5% | 1.89 | 14500 | R-454B
216031046 | 0.75 | Yes | Yes | MOOVAIR | HRCU-A-CB | Mini-Splits(Ducted) | MSHEA09C2AN1 | GDHRA09C2AS1 |  | 9000 | 19.7 | 13 | 11.5 | 10000 | 8300 | 83% | 2.31 | 9300 | R-454B
216031047 | 1 | Yes | Yes | MOOVAIR | HRCU-A-CB | Mini-Splits(Ducted) | MSHEA12C2AN1 | GDHRA12C2AS1 |  | 12000 | 19.5 | 12 | 10.5 | 12000 | 8900 | 74.17% | 2.44 | 9100 | R-454B
216031048 | 1.46 | Yes | Yes | MOOVAIR | HRCU-A-CB | Mini-Splits(Ducted) | MSHEA18C2AN1 | GDHRA18C2AS1 |  | 17500 | 20 | 13.3 | 11.3 | 20000 | 14200 | 71% | 2.4 | 14900 | R-454B
216031049 | 2 | Yes | Yes | MOOVAIR | HRCU-A-CB | Mini-Splits(Ducted) | MSHEA24C2AN1 | GDHRA24C2AS1 |  | 24000 | 19 | 12.5 | 11 | 25000 | 19000 | 76% | 2.3 | 21200 | R-454B
216031050 | 0.75 | Yes | Yes | MOOVAIR | HRCU-A-CB | Mini-Splits(Ducted) | MSHMA09C2AN1 | GDHRA09C2AS1 |  | 9000 | 20.5 | 14 | 13.8 | 9900 | 11900 | 120.2% | 1.85 | 10200 | R-454B
216031051 | 1 | Yes | Yes | MOOVAIR | HRCU-A-CB | Mini-Splits(Ducted) | MSHMA12C2AN1 | GDHRA12C2AS1 |  | 12000 | 20 | 12 | 10.6 | 12000 | 12000 | 100% | 1.95 | 10200 | R-454B
216031052 | 1.46 | Yes | Yes | MOOVAIR | HRCU-A-CB | Mini-Splits(Ducted) | MSHMA18C2AN1 | GDHRA18C2AS1 |  | 17500 | 18.4 | 12 | 11.1 | 19500 | 18000 | 92.31% | 2.1 | 15000 | R-454B
216031053 | 2 | Yes | Yes | MOOVAIR | HRCU-A-CB | Mini-Splits(Ducted) | MSHMA24C2AN1 | GDHRA24C2AS1 |  | 24000 | 19 | 12 | 11.7 | 26000 | 24000 | 92.31% | 2.18 | 21600 | R-454B
216031054 | 1 | Yes | Yes | MOOVAIR | HRCU-A-CB-O | Mini-Splits(Non-Ducted) | MSHEA12C2AN1 | GFHRA12C2AS1 |  | 12000 | 24.6 | 12.7 | 11 | 12000 | 8900 | 74.17% | 2.5 | 9000 | R-454B
216031055 | 1 | Yes | Yes | MOOVAIR | HRCU-A-CB-O | Mini-Splits(Non-Ducted) | MSHMA12C2AN1 | GFHRA12C2AS1 |  | 12000 | 25 | 12.5 | 10.5 | 12000 | 11300 | 94.17% | 1.88 | 9800 | R-454B
216031059 | 2.25 | Yes | Yes | MOOVAIR | HMSV-A-CB-O | Non-Ducted Indoor Units | MXHSA2742AV1 |  |  | 27000 | 25 | 13 | 9.5 | 27000 | 19000 | 70.37% | 2 | 18400 | R-454B
216031060 | 2.22 | Yes | Yes | MOOVAIR | HMSV-A-CB | Ducted Indoor Units | MXHSA2742AV1 |  |  | 26600 | 21 | 12 | 9 | 26600 | 18800 | 70.68% | 2 | 18400 | R-454B
216031061 | 2.23 | No | Yes | MOOVAIR | HMSV-A-CB | Mixed Ducted and Non-Ducted Indoor Units | MXHSA2742AV1 |  |  | 26800 | 23 | 12.5 | 9.25 | 26800 | 18900 | 70.52% | 2 | 18400 | R-454B
216031062 | 3 | Yes | Yes | MOOVAIR | HMSV-A-CB-O | Non-Ducted Indoor Units | MXHSA3652AV1 |  |  | 36000 | 24 | 12 | 9.5 | 37000 | 26000 | 70.27% | 2 | 26600 | R-454B
216031063 | 2.92 | Yes | Yes | MOOVAIR | HMSV-A-CB | Ducted Indoor Units | MXHSA3652AV1 |  |  | 35000 | 20 | 11.7 | 9.2 | 37000 | 26000 | 70.27% | 2 | 26400 | R-454B
216031064 | 2.95 | No | Yes | MOOVAIR | HMSV-A-CB | Mixed Ducted and Non-Ducted Indoor Units | MXHSA3652AV1 |  |  | 35400 | 22 | 11.85 | 9.35 | 37000 | 26000 | 70.27% | 2 | 26400 | R-454B
216031065 | 3.92 | Yes | Yes | MOOVAIR | HMSV-A-CB-O | Non-Ducted Indoor Units | MXHSA4862AV1 |  |  | 47000 | 24 | 12.5 | 10.3 | 48000 | 36000 | 75% | 2 | 38000 | R-454B
216031066 | 3.75 | Yes | Yes | MOOVAIR | HMSV-A-CB | Ducted Indoor Units | MXHSA4862AV1 |  |  | 45000 | 20.4 | 12 | 10.6 | 47000 | 38000 | 80.85% | 2.1 | 37000 | R-454B
216031067 | 3.83 | No | Yes | MOOVAIR | HMSV-A-CB | Mixed Ducted and Non-Ducted Indoor Units | MXHSA4862AV1 |  |  | 46000 | 22.2 | 12.25 | 10.45 | 47500 | 37000 | 77.89% | 2.05 | 37400 | R-454B
216031068 | 1.58 | Yes | Yes | MOOVAIR | HMSV-A-CB-O | Non-Ducted Indoor Units | MXHZA1832AV1 |  |  | 19000 | 25 | 15 | 10.4 | 20000 | 19000 | 95% | 2 | 17600 | R-454B
216031069 | 1.58 | Yes | Yes | MOOVAIR | HMSV-A-CB | Ducted Indoor Units | MXHZA1832AV1 |  |  | 19000 | 20 | 13 | 10 | 20000 | 18000 | 90% | 2 | 17000 | R-454B
216031070 | 1.58 | No | Yes | MOOVAIR | HMSV-A-CB | Mixed Ducted and Non-Ducted Indoor Units | MXHZA1832AV1 |  |  | 19000 | 22.5 | 14 | 10.2 | 20000 | 18500 | 92.5% | 2 | 17300 | R-454B
216031071 | 2.25 | Yes | Yes | MOOVAIR | HMSV-A-CB-O | Non-Ducted Indoor Units | MXHZA2742AV1 |  |  | 27000 | 23 | 12.5 | 10.5 | 27000 | 27000 | 100% | 2 | 25000 | R-454B
216031072 | 2.33 | Yes | Yes | MOOVAIR | HMSV-A-CB | Ducted Indoor Units | MXHZA2742AV1 |  |  | 28000 | 19 | 12 | 9.5 | 28000 | 27000 | 96.43% | 2 | 23000 | R-454B
216031073 | 2.28 | No | Yes | MOOVAIR | HMSV-A-CB | Mixed Ducted and Non-Ducted Indoor Units | MXHZA2742AV1 |  |  | 27400 | 21 | 12.25 | 10 | 27400 | 27000 | 98.54% | 2 | 24000 | R-454B
216031074 | 3 | Yes | Yes | MOOVAIR | HMSV-A-CB-O | Non-Ducted Indoor Units | MXHZA3652AV1 |  |  | 36000 | 23 | 13 | 10.7 | 36000 | 36000 | 100% | 2 | 30000 | R-454B
216031075 | 3 | Yes | Yes | MOOVAIR | HMSV-A-CB | Ducted Indoor Units | MXHZA3652AV1 |  |  | 36000 | 19.4 | 12 | 10.4 | 36000 | 38000 | 105.6% | 2 | 33000 | R-454B
216031076 | 3 | No | Yes | MOOVAIR | HMSV-A-CB | Mixed Ducted and Non-Ducted Indoor Units | MXHZA3652AV1 |  |  | 36000 | 21.2 | 12.5 | 10.55 | 36000 | 37000 | 102.8% | 2 | 31400 | R-454B
216031077 | 3.92 | Yes | Yes | MOOVAIR | HMSV-A-CB-O | Non-Ducted Indoor Units | MXHZA4862AV1 |  |  | 47000 | 23 | 12 | 11 | 49000 | 47000 | 95.92% | 2 | 44000 | R-454B
216031078 | 3.92 | Yes | Yes | MOOVAIR | HMSV-A-CB | Ducted Indoor Units | MXHZA4862AV1 |  |  | 47000 | 20.4 | 11.7 | 11 | 48000 | 48000 | 100% | 2 | 44500 | R-454B
216031079 | 3.92 | No | Yes | MOOVAIR | HMSV-A-CB | Mixed Ducted and Non-Ducted Indoor Units | MXHZA4862AV1 |  |  | 47000 | 21.7 | 11.85 | 11 | 48500 | 47500 | 97.94% | 2 | 44000 | R-454B
216031601 | 1.97 | Yes | No | LENNOX | HRCU-A-C (Split System: Heat Pump with Remote Outdoor Unit with No Indoor Fan --Air Source) | Centrally-Ducted | EL18KSLV-024-230** | CK40[C,U]T-24B-**+TDR |  | 23600 | 15.8 | 11.7 | 8.5 | 24000 | 20000 | 83.33% | 1.75 | 19000 | R-454B
216031602 | 2.83 | Yes | No | LENNOX | HRCU-A-C (Split System: Heat Pump with Remote Outdoor Unit with No Indoor Fan --Air Source) | Centrally-Ducted | EL18KSLV-036-230** | CK40[C,U]T-36B-**+TDR |  | 34000 | 15.2 | 10.6 | 8.5 | 34000 | 28800 | 84.71% | 1.75 | 27000 | R-454B
216031603 | 3.96 | Yes | No | LENNOX | HRCU-A-C (Split System: Heat Pump with Remote Outdoor Unit with No Indoor Fan --Air Source) | Centrally-Ducted | EL18KSLV-060-230** | CK40[C,U]T-48C-**+TDR |  | 47500 | 15.2 | 10 | 8.5 | 48000 | 39000 | 81.25% | 1.75 | 40000 | R-454B
216031604 | 4.25 | Yes | No | LENNOX | HRCU-A-C (Split System: Heat Pump with Remote Outdoor Unit with No Indoor Fan --Air Source) | Centrally-Ducted | EL18KSLV-060-230** | CK40[C,U]T-60C-**+TDR |  | 51000 | 15.2 | 10 | 8.5 | 54000 | 40000 | 74.07% | 1.75 | 42000 | R-454B
216031605 | 1.97 | Yes | No | ARMSTRONG AIR | HRCU-A-C (Split System: Heat Pump with Remote Outdoor Unit with No Indoor Fan --Air Source) | Centrally-Ducted | A7SCP18V24P-**A | 7E[C,U]24BX-**+TDR |  | 23600 | 15.8 | 11.7 | 8.5 | 24000 | 20000 | 83.33% | 1.75 | 19000 | R-454B
216031606 | 2.83 | Yes | No | ARMSTRONG AIR | HRCU-A-C (Split System: Heat Pump with Remote Outdoor Unit with No Indoor Fan --Air Source) | Centrally-Ducted | A7SCP18V36P-**A | 7E[C,U]36BX-**+TDR |  | 34000 | 15.2 | 10.6 | 8.5 | 34000 | 28800 | 84.71% | 1.75 | 27000 | R-454B
216031607 | 3.96 | Yes | No | ARMSTRONG AIR | HRCU-A-C (Split System: Heat Pump with Remote Outdoor Unit with No Indoor Fan --Air Source) | Centrally-Ducted | A7SCP18V60P-**A | 7E[C,U]48CX-**+TDR |  | 47500 | 15.2 | 10 | 8.5 | 48000 | 39000 | 81.25% | 1.75 | 40000 | R-454B
216031608 | 4.25 | Yes | No | ARMSTRONG AIR | HRCU-A-C (Split System: Heat Pump with Remote Outdoor Unit with No Indoor Fan --Air Source) | Centrally-Ducted | A7SCP18V60P-**A | 7E[C,U]60CX-**+TDR |  | 51000 | 15.2 | 10 | 8.5 | 54000 | 40000 | 74.07% | 1.75 | 42000 | R-454B
216031609 | 1.97 | Yes | No | AIREASE | HRCU-A-C (Split System: Heat Pump with Remote Outdoor Unit with No Indoor Fan --Air Source) | Centrally-Ducted | A7SCP18V24P-**A | 7E[C,U]24BX-**+TDR |  | 23600 | 15.8 | 11.7 | 8.5 | 24000 | 20000 | 83.33% | 1.75 | 19000 | R-454B
216031610 | 2.83 | Yes | No | AIREASE | HRCU-A-C (Split System: Heat Pump with Remote Outdoor Unit with No Indoor Fan --Air Source) | Centrally-Ducted | A7SCP18V36P-**A | 7E[C,U]36BX-**+TDR |  | 34000 | 15.2 | 10.6 | 8.5 | 34000 | 28800 | 84.71% | 1.75 | 27000 | R-454B
216031611 | 3.96 | Yes | No | AIREASE | HRCU-A-C (Split System: Heat Pump with Remote Outdoor Unit with No Indoor Fan --Air Source) | Centrally-Ducted | A7SCP18V60P-**A | 7E[C,U]48CX-**+TDR |  | 47500 | 15.2 | 10 | 8.5 | 48000 | 39000 | 81.25% | 1.75 | 40000 | R-454B
216031612 | 4.25 | Yes | No | AIREASE | HRCU-A-C (Split System: Heat Pump with Remote Outdoor Unit with No Indoor Fan --Air Source) | Centrally-Ducted | A7SCP18V60P-**A | 7E[C,U]60CX-**+TDR |  | 51000 | 15.2 | 10 | 8.5 | 54000 | 40000 | 74.07% | 1.75 | 42000 | R-454B
216031613 | 1.97 | Yes | No | CONCORD | HRCU-A-C (Split System: Heat Pump with Remote Outdoor Unit with No Indoor Fan --Air Source) | Centrally-Ducted | 7SCP18V24P-**A | 7E[C,U]24BX-**+TDR |  | 23600 | 15.8 | 11.7 | 8.5 | 24000 | 20000 | 83.33% | 1.75 | 19000 | R-454B
216031614 | 2.83 | Yes | No | CONCORD | HRCU-A-C (Split System: Heat Pump with Remote Outdoor Unit with No Indoor Fan --Air Source) | Centrally-Ducted | 7SCP18V36P-**A | 7E[C,U]36BX-**+TDR |  | 34000 | 15.2 | 10.6 | 8.5 | 34000 | 28800 | 84.71% | 1.75 | 27000 | R-454B
216031615 | 3.96 | Yes | No | CONCORD | HRCU-A-C (Split System: Heat Pump with Remote Outdoor Unit with No Indoor Fan --Air Source) | Centrally-Ducted | 7SCP18V60P-**A | 7E[C,U]48CX-**+TDR |  | 47500 | 15.2 | 10 | 8.5 | 48000 | 39000 | 81.25% | 1.75 | 40000 | R-454B
216031616 | 4.25 | Yes | No | CONCORD | HRCU-A-C (Split System: Heat Pump with Remote Outdoor Unit with No Indoor Fan --Air Source) | Centrally-Ducted | 7SCP18V60P-**A | 7E[C,U]60CX-**+TDR |  | 51000 | 15.2 | 10 | 8.5 | 54000 | 40000 | 74.07% | 1.75 | 42000 | R-454B
216031617 | 1.97 | Yes | No | DUCANE | HRCU-A-C (Split System: Heat Pump with Remote Outdoor Unit with No Indoor Fan --Air Source) | Centrally-Ducted | 7SCP18V24P-**A | 7E[C,U]24BX-**+TDR |  | 23600 | 15.8 | 11.7 | 8.5 | 24000 | 20000 | 83.33% | 1.75 | 19000 | R-454B
216031618 | 2.83 | Yes | No | DUCANE | HRCU-A-C (Split System: Heat Pump with Remote Outdoor Unit with No Indoor Fan --Air Source) | Centrally-Ducted | 7SCP18V36P-**A | 7E[C,U]36BX-**+TDR |  | 34000 | 15.2 | 10.6 | 8.5 | 34000 | 28800 | 84.71% | 1.75 | 27000 | R-454B
216031619 | 3.96 | Yes | No | DUCANE | HRCU-A-C (Split System: Heat Pump with Remote Outdoor Unit with No Indoor Fan --Air Source) | Centrally-Ducted | 7SCP18V60P-**A | 7E[C,U]48CX-**+TDR |  | 47500 | 15.2 | 10 | 8.5 | 48000 | 39000 | 81.25% | 1.75 | 40000 | R-454B
216031620 | 4.25 | Yes | No | DUCANE | HRCU-A-C (Split System: Heat Pump with Remote Outdoor Unit with No Indoor Fan --Air Source) | Centrally-Ducted | 7SCP18V60P-**A | 7E[C,U]60CX-**+TDR |  | 51000 | 15.2 | 10 | 8.5 | 54000 | 40000 | 74.07% | 1.75 | 42000 | R-454B
216032222 | 2 | Yes | Yes | 1HVAC | HRCU-A-CB (Split System: Heat Pump with Remote Outdoor Unit-Air-Source) | Centrally-Ducted | ACIQ-24-EHPD | ACIQ-24-AHD |  | 24000 | 18.1 | 11 | 9.7 | 26000 | 21600 | 83.08% | 1.87 | 20000 | R-454B
216032224 | 3 | Yes | Yes | 1HVAC | HRCU-A-CB (Split System: Heat Pump with Remote Outdoor Unit-Air-Source) | Centrally-Ducted | ACIQ-36-EHPD | ACIQ-36-AHD |  | 36000 | 16.1 | 10 | 8.7 | 36000 | 27000 | 75% | 2 | 25600 | R-454B
216032225 | 4 | Yes | Yes | 1HVAC | HRCU-A-CB (Split System: Heat Pump with Remote Outdoor Unit-Air-Source) | Centrally-Ducted | ACIQ-48-EHPD | ACIQ-48-AHD |  | 48000 | 16 | 10 | 8.5 | 48000 | 38000 | 79.17% | 1.85 | 32400 | R-454B
216032226 | 4.5 | No | No | 1HVAC | HRCU-A-CB (Split System: Heat Pump with Remote Outdoor Unit-Air-Source) | Centrally-Ducted | ACIQ-60-EHPD | ACIQ-60-AHD |  | 54000 | 15.2 | 8.6 | 8.4 | 54000 | 38000 | 70.37% | 1.8 | 33000 | R-454B
216032227 | 1.5 | Yes | Yes | 1HVAC | HRCU-A-CB (Split System: Heat Pump with Remote Outdoor Unit-Air-Source) | Centrally-Ducted | ACIQ-18-HPD | ACIQ-18-AHD |  | 18000 | 19 | 12.5 | 9.7 | 19000 | 18000 | 94.74% | 2 | 15000 | R-454B
216032228 | 1.92 | Yes | Yes | 1HVAC | HRCU-A-CB (Split System: Heat Pump with Remote Outdoor Unit-Air-Source) | Centrally-Ducted | ACIQ-24-HPD | ACIQ-24-AHD |  | 23000 | 18.3 | 11.7 | 10 | 24000 | 21600 | 90% | 1.87 | 20000 | R-454B
216032229 | 2.5 | Yes | Yes | 1HVAC | HRCU-A-CB (Split System: Heat Pump with Remote Outdoor Unit-Air-Source) | Centrally-Ducted | ACIQ-30-HPD | ACIQ-30-AHD |  | 30000 | 16.8 | 11.7 | 10 | 34000 | 32600 | 95.88% | 1.96 | 23800 | R-454B
216032230 | 3 | Yes | Yes | 1HVAC | HRCU-A-CB (Split System: Heat Pump with Remote Outdoor Unit-Air-Source) | Centrally-Ducted | ACIQ-36-HPD | ACIQ-36-AHD |  | 36000 | 17.3 | 11.7 | 10.3 | 37000 | 39000 | 105.4% | 1.9 | 31800 | R-454B
216032231 | 3.5 | Yes | Yes | 1HVAC | HRCU-A-CB (Split System: Heat Pump with Remote Outdoor Unit-Air-Source) | Centrally-Ducted | ACIQ-42-HPD | ACIQ-42-AHD |  | 42000 | 16.7 | 11.7 | 9.5 | 50000 | 46000 | 92% | 1.9 | 37000 | R-454B
216032232 | 4 | Yes | Yes | 1HVAC | HRCU-A-CB (Split System: Heat Pump with Remote Outdoor Unit-Air-Source) | Centrally-Ducted | ACIQ-48-HPD | ACIQ-48-AHD |  | 48000 | 16.5 | 10.5 | 9.5 | 50000 | 46000 | 92% | 1.9 | 37000 | R-454B
216032233 | 4.5 | Yes | Yes | 1HVAC | HRCU-A-CB (Split System: Heat Pump with Remote Outdoor Unit-Air-Source) | Centrally-Ducted | ACIQ-60-HPD | ACIQ-60-AHD |  | 54000 | 16 | 10 | 9 | 56000 | 52000 | 92.86% | 1.8 | 45000 | R-454B
216032234 | 1.5 | Yes | Yes | 1HVAC | HRCU-A-CB (Split System: Heat Pump with Remote Outdoor Unit-Air-Source) | Centrally-Ducted | ACIQ-18-HPD | ACIQ-18-PAH |  | 18000 | 19 | 12.5 | 10.1 | 18000 | 18600 | 103.3% | 2.12 | 14700 | R-454B
216032235 | 2 | Yes | Yes | 1HVAC | HRCU-A-CB (Split System: Heat Pump with Remote Outdoor Unit-Air-Source) | Centrally-Ducted | ACIQ-24-HPD | ACIQ-24-PAH |  | 24000 | 18.6 | 12 | 10 | 24000 | 20600 | 85.83% | 2.14 | 19000 | R-454B
216032236 | 2.5 | Yes | Yes | 1HVAC | HRCU-A-CB (Split System: Heat Pump with Remote Outdoor Unit-Air-Source) | Centrally-Ducted | ACIQ-30-HPD | ACIQ-30-PAH |  | 30000 | 17.2 | 12 | 10.8 | 33000 | 33200 | 100.6% | 1.97 | 24000 | R-454B
216032237 | 3 | Yes | Yes | 1HVAC | HRCU-A-CB (Split System: Heat Pump with Remote Outdoor Unit-Air-Source) | Centrally-Ducted | ACIQ-36-HPD | ACIQ-36-PAH |  | 36000 | 18 | 12 | 10 | 37000 | 37400 | 101.1% | 1.9 | 31000 | R-454B
216032238 | 4 | Yes | Yes | 1HVAC | HRCU-A-CB (Split System: Heat Pump with Remote Outdoor Unit-Air-Source) | Centrally-Ducted | ACIQ-48-HPD | ACIQ-48-PAH |  | 48000 | 17.5 | 12 | 9.5 | 48000 | 48000 | 100% | 2 | 34000 | R-454B
216032239 | 4.5 | Yes | Yes | 1HVAC | HRCU-A-CB (Split System: Heat Pump with Remote Outdoor Unit-Air-Source) | Centrally-Ducted | ACIQ-60-HPD | ACIQ-60-PAH |  | 54000 | 17.5 | 12 | 9.5 | 55000 | 54000 | 98.18% | 1.9 | 35000 | R-454B
216032241 | 2 | Yes | Yes | ACIQ | HRCU-A-CB (Split System: Heat Pump with Remote Outdoor Unit-Air-Source) | Centrally-Ducted | ACIQ-24-EHPD | ACIQ-24-AHD |  | 24000 | 18.1 | 11 | 9.7 | 26000 | 21600 | 83.08% | 1.87 | 20000 | R-454B
216032243 | 3 | Yes | Yes | ACIQ | HRCU-A-CB (Split System: Heat Pump with Remote Outdoor Unit-Air-Source) | Centrally-Ducted | ACIQ-36-EHPD | ACIQ-36-AHD |  | 36000 | 16.1 | 10 | 8.7 | 36000 | 27000 | 75% | 2 | 25600 | R-454B
216032244 | 4 | Yes | Yes | ACIQ | HRCU-A-CB (Split System: Heat Pump with Remote Outdoor Unit-Air-Source) | Centrally-Ducted | ACIQ-48-EHPD | ACIQ-48-AHD |  | 48000 | 16 | 10 | 8.5 | 48000 | 38000 | 79.17% | 1.85 | 32400 | R-454B
216032245 | 4.5 | No | No | ACIQ | HRCU-A-CB (Split System: Heat Pump with Remote Outdoor Unit-Air-Source) | Centrally-Ducted | ACIQ-60-EHPD | ACIQ-60-AHD |  | 54000 | 15.2 | 8.6 | 8.4 | 54000 | 38000 | 70.37% | 1.8 | 33000 | R-454B
216032246 | 1.5 | Yes | Yes | ACIQ | HRCU-A-CB (Split System: Heat Pump with Remote Outdoor Unit-Air-Source) | Centrally-Ducted | ACIQ-18-HPD | ACIQ-18-AHD |  | 18000 | 19 | 12.5 | 9.7 | 19000 | 18000 | 94.74% | 2 | 15000 | R-454B
216032247 | 1.92 | Yes | Yes | ACIQ | HRCU-A-CB (Split System: Heat Pump with Remote Outdoor Unit-Air-Source) | Centrally-Ducted | ACIQ-24-HPD | ACIQ-24-AHD |  | 23000 | 18.3 | 11.7 | 10 | 24000 | 21600 | 90% | 1.87 | 20000 | R-454B
216032248 | 2.5 | Yes | Yes | ACIQ | HRCU-A-CB (Split System: Heat Pump with Remote Outdoor Unit-Air-Source) | Centrally-Ducted | ACIQ-30-HPD | ACIQ-30-AHD |  | 30000 | 16.8 | 11.7 | 10 | 34000 | 32600 | 95.88% | 1.96 | 23800 | R-454B
216032249 | 3 | Yes | Yes | ACIQ | HRCU-A-CB (Split System: Heat Pump with Remote Outdoor Unit-Air-Source) | Centrally-Ducted | ACIQ-36-HPD | ACIQ-36-AHD |  | 36000 | 17.3 | 11.7 | 10.3 | 37000 | 39000 | 105.4% | 1.9 | 31800 | R-454B
216032250 | 3.5 | Yes | Yes | ACIQ | HRCU-A-CB (Split System: Heat Pump with Remote Outdoor Unit-Air-Source) | Centrally-Ducted | ACIQ-42-HPD | ACIQ-42-AHD |  | 42000 | 16.7 | 11.7 | 9.5 | 50000 | 46000 | 92% | 1.9 | 37000 | R-454B
216032251 | 4 | Yes | Yes | ACIQ | HRCU-A-CB (Split System: Heat Pump with Remote Outdoor Unit-Air-Source) | Centrally-Ducted | ACIQ-48-HPD | ACIQ-48-AHD |  | 48000 | 16.5 | 10.5 | 9.5 | 50000 | 46000 | 92% | 1.9 | 37000 | R-454B
216032252 | 4.5 | Yes | Yes | ACIQ | HRCU-A-CB (Split System: Heat Pump with Remote Outdoor Unit-Air-Source) | Centrally-Ducted | ACIQ-60-HPD | ACIQ-60-AHD |  | 54000 | 16 | 10 | 9 | 56000 | 52000 | 92.86% | 1.8 | 45000 | R-454B
216032253 | 1.5 | Yes | Yes | ACIQ | HRCU-A-CB (Split System: Heat Pump with Remote Outdoor Unit-Air-Source) | Centrally-Ducted | ACIQ-18-HPD | ACIQ-18-PAH |  | 18000 | 19 | 12.5 | 10.1 | 18000 | 18600 | 103.3% | 2.12 | 14700 | R-454B
216032254 | 2 | Yes | Yes | ACIQ | HRCU-A-CB (Split System: Heat Pump with Remote Outdoor Unit-Air-Source) | Centrally-Ducted | ACIQ-24-HPD | ACIQ-24-PAH |  | 24000 | 18.6 | 12 | 10 | 24000 | 20600 | 85.83% | 2.14 | 19000 | R-454B
216032255 | 2.5 | Yes | Yes | ACIQ | HRCU-A-CB (Split System: Heat Pump with Remote Outdoor Unit-Air-Source) | Centrally-Ducted | ACIQ-30-HPD | ACIQ-30-PAH |  | 30000 | 17.2 | 12 | 10.8 | 33000 | 33200 | 100.6% | 1.97 | 24000 | R-454B
216032256 | 3 | Yes | Yes | ACIQ | HRCU-A-CB (Split System: Heat Pump with Remote Outdoor Unit-Air-Source) | Centrally-Ducted | ACIQ-36-HPD | ACIQ-36-PAH |  | 36000 | 18 | 12 | 10 | 37000 | 37400 | 101.1% | 1.9 | 31000 | R-454B
216032257 | 4 | Yes | Yes | ACIQ | HRCU-A-CB (Split System: Heat Pump with Remote Outdoor Unit-Air-Source) | Centrally-Ducted | ACIQ-48-HPD | ACIQ-48-PAH |  | 48000 | 17.5 | 12 | 9.5 | 48000 | 48000 | 100% | 2 | 34000 | R-454B
216032258 | 4.5 | Yes | Yes | ACIQ | HRCU-A-CB (Split System: Heat Pump with Remote Outdoor Unit-Air-Source) | Centrally-Ducted | ACIQ-60-HPD | ACIQ-60-PAH |  | 54000 | 17.5 | 12 | 9.5 | 55000 | 54000 | 98.18% | 1.9 | 35000 | R-454B
216032261 | 0.75 | No | Yes | 1HVAC | HRCU-A-CB-O | Mini-Splits(Non-Ducted) | ACIQ-09Z-HP230C | ACIQ-09W-HP230C |  | 9000 | 21.2 | 12.6 | 9.1 | 10000 | 7000 | 70% | 2.07 | 6800 | R-454B
216032264 | 2 | No | Yes | 1HVAC | HRCU-A-CB-O | Mini-Splits(Non-Ducted) | ACIQ-24Z-HP230C | ACIQ-24W-HP230C |  | 24000 | 18.7 | 10 | 9.3 | 24000 | 17000 | 70.83% | 2.14 | 16900 | R-454B
216032267 | 0.5 | Yes | Yes | 1HVAC | HRCU-A-CB-O | Mini-Splits(Non-Ducted) | ACIQ-06ZPL-HP230C | ACIQ-06W-HH-MD |  | 6000 | 25.5 | 18 | 14.8 | 7000 | 7700 | 110% | 2.39 | 7900 | R-454B
216032268 | 0.75 | Yes | Yes | 1HVAC | HRCU-A-CB-O | Mini-Splits(Non-Ducted) | ACIQ-09ZPL-HP230C | ACIQ-09W-HH-MD |  | 9000 | 27.4 | 15.4 | 12.5 | 12000 | 11500 | 95.83% | 1.8 | 9800 | R-454B
216032269 | 1 | Yes | Yes | 1HVAC | HRCU-A-CB-O | Mini-Splits(Non-Ducted) | ACIQ-12ZPL-HP230C | ACIQ-12W-HH-MD |  | 12000 | 25.4 | 13.4 | 10.5 | 12000 | 11500 | 95.83% | 1.8 | 9800 | R-454B
216032270 | 1.5 | Yes | Yes | 1HVAC | HRCU-A-CB-O | Mini-Splits(Non-Ducted) | ACIQ-18ZPL-HP230C | ACIQ-18W-HH-MD |  | 18000 | 21.4 | 12.5 | 11 | 18000 | 18000 | 100% | 1.92 | 15000 | R-454B
216032271 | 2 | Yes | Yes | 1HVAC | HRCU-A-CB-O | Mini-Splits(Non-Ducted) | ACIQ-24ZPL-HP230C | ACIQ-24W-HH-MD |  | 24000 | 21 | 13 | 13.5 | 29000 | 24200 | 83.45% | 2.34 | 21000 | R-454B
216032272 | 0.75 | Yes | Yes | 1HVAC | HRCU-A-CB-O | Mini-Splits(Non-Ducted) | ACIQ-09ZPL-HP230C | ACIQ-09CC-HH-MC |  | 9000 | 22.6 | 14 | 12.1 | 10000 | 11000 | 110% | 1.84 | 9700 | R-454B
216032273 | 1 | Yes | Yes | 1HVAC | HRCU-A-CB-O | Mini-Splits(Non-Ducted) | ACIQ-12ZPL-HP230C | ACIQ-12CC-HH-MC |  | 12000 | 22.2 | 12.5 | 11.6 | 12000 | 11500 | 95.83% | 2 | 10000 | R-454B
216032274 | 1.33 | Yes | Yes | 1HVAC | HRCU-A-CB-O | Mini-Splits(Non-Ducted) | ACIQ-18ZPL-HP230C | ACIQ-18CC-HH-MC |  | 16000 | 20 | 12.5 | 12.3 | 19000 | 17000 | 89.47% | 1.9 | 14900 | R-454B
216032275 | 1.95 | Yes | Yes | 1HVAC | HRCU-A-CB-O | Mini-Splits(Non-Ducted) | ACIQ-24ZPL-HP230C | ACIQ-24CC-HH-MC |  | 23400 | 20.7 | 12 | 11.6 | 25000 | 23800 | 95.2% | 2.23 | 20400 | R-454B
216032276 | 3.05 | Yes | Yes | 1HVAC | HRCU-A-CB-O | Mini-Splits(Non-Ducted) | ACIQ-36ZPL-HP230C | ACIQ-36CC-HH-MC |  | 36600 | 21.2 | 12 | 10.6 | 37000 | 37000 | 100% | 1.95 | 30600 | R-454B
216032277 | 4 | Yes | Yes | 1HVAC | HRCU-A-CB | Mini-Splits(Ducted) | ACIQ-48ZPL-HP230C | ACIQ-48CC-HH-MC |  | 48000 | 16.7 | 10.4 | 10.8 | 52000 | 47500 | 91.35% | 2 | 45000 | R-454B
216032278 | 0.75 | Yes | Yes | 1HVAC | HRCU-A-CB | Mini-Splits(Ducted) | ACIQ-09ZPL-HP230C | ACIQ-09CD-HH-MC |  | 9000 | 20.5 | 14 | 13.8 | 9900 | 11900 | 120.2% | 1.85 | 10200 | R-454B
216032279 | 1 | Yes | Yes | 1HVAC | HRCU-A-CB | Mini-Splits(Ducted) | ACIQ-12ZPL-HP230C | ACIQ-12CD-HH-MC |  | 12000 | 20 | 12 | 10.6 | 12000 | 12000 | 100% | 1.95 | 10200 | R-454B
216032280 | 1.46 | Yes | Yes | 1HVAC | HRCU-A-CB | Mini-Splits(Ducted) | ACIQ-18ZPL-HP230C | ACIQ-18CD-HH-MC |  | 17500 | 18.4 | 12 | 11.1 | 19500 | 18000 | 92.31% | 2.1 | 15000 | R-454B
216032281 | 2 | Yes | Yes | 1HVAC | HRCU-A-CB | Mini-Splits(Ducted) | ACIQ-24ZPL-HP230C | ACIQ-24CD-HH-MC |  | 24000 | 19 | 12 | 11.7 | 26000 | 24000 | 92.31% | 2.18 | 21600 | R-454B
216032282 | 3 | Yes | Yes | 1HVAC | HRCU-A-CB | Mini-Splits(Ducted) | ACIQ-36ZPL-HP230C | ACIQ-36CD-HH-MC |  | 36000 | 17.7 | 12 | 11.1 | 42000 | 37600 | 89.52% | 2.1 | 31600 | R-454B
216032283 | 4 | Yes | Yes | 1HVAC | HRCU-A-CB | Mini-Splits(Ducted) | ACIQ-48ZPL-HP230C | ACIQ-48CD-HH-MC |  | 48000 | 16.7 | 10.4 | 10.8 | 52000 | 47500 | 91.35% | 2 | 45000 | R-454B
216032284 | 4.58 | Yes | No | 1HVAC | HRCU-A-CB | Mini-Splits(Ducted) | ACIQ-60ZPL-HP230C | ACIQ-60CD-HH-MC |  | 55000 | 15.8 | 10.2 | 10.4 | 60000 | 53500 | 89.17% | 2.1 | 45000 | R-454B
216032285 | 0.75 | Yes | Yes | 1HVAC | HRCU-A-CB-O | Mini-Splits(Non-Ducted) | ACIQ-09ZPL-HP230C | ACIQ-09FM-HH-MD |  | 9000 | 27.2 | 15.1 | 10.9 | 9000 | 11300 | 125.6% | 1.84 | 9800 | R-454B
216032286 | 1 | Yes | Yes | 1HVAC | HRCU-A-CB-O | Mini-Splits(Non-Ducted) | ACIQ-12ZPL-HP230C | ACIQ-12FM-HH-MD |  | 12000 | 25 | 12.5 | 10.5 | 12000 | 11300 | 94.17% | 1.88 | 9800 | R-454B
216032287 | 1.42 | Yes | Yes | 1HVAC | HRCU-A-CB-O | Mini-Splits(Non-Ducted) | ACIQ-18ZPL-HP230C | ACIQ-18FM-HH-MD |  | 17000 | 20.4 | 12.5 | 10.3 | 19000 | 17000 | 89.47% | 1.86 | 14400 | R-454B
216032288 | 1.83 | Yes | Yes | 1HVAC | HRCU-A-CB-O | Mini-Splits(Non-Ducted) | ACIQ-24ZPL-HP230C | ACIQ-24FM-HH-MD |  | 22000 | 20.4 | 12 | 12.1 | 26000 | 24200 | 93.08% | 2.16 | 20200 | R-454B
216032289 | 3.03 | Yes | Yes | 1HVAC | HRCU-A-CB-O | Mini-Splits(Non-Ducted) | ACIQ-36ZPL-HP230C | ACIQ-36FM-HH-MD |  | 36400 | 20 | 12 | 10.8 | 38000 | 39500 | 103.9% | 2.02 | 30200 | R-454B
216032290 | 4 | Yes | No | 1HVAC | HRCU-A-CB-O | Mini-Splits(Non-Ducted) | ACIQ-48ZPL-HP230C | ACIQ-48FM-HH-MD |  | 48000 | 18.5 | 9.4 | 10.1 | 52000 | 47000 | 90.38% | 1.83 | 38500 | R-454B
216032291 | 4.5 | Yes | No | 1HVAC | HRCU-A-CB-O | Mini-Splits(Non-Ducted) | ACIQ-60ZPL-HP230C | ACIQ-60FM-HH-MD |  | 54000 | 18 | 9 | 10.7 | 60000 | 54000 | 90% | 1.91 | 41000 | R-454B
216032292 | 0.54 | Yes | Yes | 1HVAC | HRCU-A-CB-O | Mini-Splits(Non-Ducted) | ACIQ-06ZPL-HP230C | SCC-0609-HH-MB |  | 6500 | 22 | 15 | 12 | 7400 | 8100 | 109.5% | 2.4 | 7000 | R-454B
216032293 | 0.75 | Yes | Yes | 1HVAC | HRCU-A-CB-O | Mini-Splits(Non-Ducted) | ACIQ-09ZPL-HP230C | SCC-0609-HH-MB |  | 9000 | 24 | 14.6 | 12.1 | 10900 | 10600 | 97.25% | 1.83 | 9000 | R-454B
216032294 | 1.39 | Yes | Yes | 1HVAC | HRCU-A-CB-O | Mini-Splits(Non-Ducted) | ACIQ-18ZPL-HP230C | SCC-1218-HH-MB |  | 16700 | 20.6 | 12.5 | 12.2 | 20000 | 17500 | 87.5% | 1.89 | 14500 | R-454B
216032295 | 1.58 | Yes | Yes | 1HVAC | HMSV-A-CB-O | Non-Ducted Indoor Units | ACIQ-18Z-HH-M3C |  |  | 19000 | 25 | 15 | 10.4 | 20000 | 19000 | 95% | 2 | 17600 | R-454B
216032296 | 1.58 | Yes | Yes | 1HVAC | HMSV-A-CB | Ducted Indoor Units | ACIQ-18Z-HH-M3C |  |  | 19000 | 20 | 13 | 10 | 20000 | 18000 | 90% | 2 | 17000 | R-454B
216032297 | 1.58 | No | Yes | 1HVAC | HMSV-A-CB | Mixed Ducted and Non-Ducted Indoor Units | ACIQ-18Z-HH-M3C |  |  | 19000 | 22.5 | 14 | 10.2 | 20000 | 18500 | 92.5% | 2 | 17300 | R-454B
216032298 | 2.25 | Yes | Yes | 1HVAC | HMSV-A-CB-O | Non-Ducted Indoor Units | ACIQ-27Z-HH-M4C |  |  | 27000 | 23 | 12.5 | 10.5 | 27000 | 27000 | 100% | 2 | 25000 | R-454B
216032299 | 2.33 | Yes | Yes | 1HVAC | HMSV-A-CB | Ducted Indoor Units | ACIQ-27Z-HH-M4C |  |  | 28000 | 19 | 12 | 9.5 | 28000 | 27000 | 96.43% | 2 | 23000 | R-454B
216032300 | 2.28 | No | Yes | 1HVAC | HMSV-A-CB | Mixed Ducted and Non-Ducted Indoor Units | ACIQ-27Z-HH-M4C |  |  | 27400 | 21 | 12.25 | 10 | 27400 | 27000 | 98.54% | 2 | 24000 | R-454B
216032301 | 3 | Yes | Yes | 1HVAC | HMSV-A-CB-O | Non-Ducted Indoor Units | ACIQ-36Z-HH-M5C |  |  | 36000 | 23 | 13 | 10.7 | 36000 | 36000 | 100% | 2 | 30000 | R-454B
216032302 | 3 | Yes | Yes | 1HVAC | HMSV-A-CB | Ducted Indoor Units | ACIQ-36Z-HH-M5C |  |  | 36000 | 19.4 | 12 | 10.4 | 36000 | 38000 | 105.6% | 2 | 33000 | R-454B
216032303 | 3 | No | Yes | 1HVAC | HMSV-A-CB | Mixed Ducted and Non-Ducted Indoor Units | ACIQ-36Z-HH-M5C |  |  | 36000 | 21.2 | 12.5 | 10.55 | 36000 | 37000 | 102.8% | 2 | 31400 | R-454B
216032304 | 3.92 | Yes | Yes | 1HVAC | HMSV-A-CB-O | Non-Ducted Indoor Units | ACIQ-48Z-HH-M6C |  |  | 47000 | 23 | 12 | 11 | 49000 | 47000 | 95.92% | 2 | 44000 | R-454B
216032305 | 3.92 | Yes | Yes | 1HVAC | HMSV-A-CB | Ducted Indoor Units | ACIQ-48Z-HH-M6C |  |  | 47000 | 20.4 | 11.7 | 11 | 48000 | 48000 | 100% | 2 | 44500 | R-454B
216032306 | 3.92 | No | Yes | 1HVAC | HMSV-A-CB | Mixed Ducted and Non-Ducted Indoor Units | ACIQ-48Z-HH-M6C |  |  | 47000 | 21.7 | 11.85 | 11 | 48500 | 47500 | 97.94% | 2 | 44000 | R-454B
216032307 | 4.25 | Yes | Yes | 1HVAC | HMSV-A-CB-O | Non-Ducted Indoor Units | ACIQ-55Z-HH-M6C |  |  | 51000 | 22.2 | 12 | 10.5 | 55000 | 47000 | 85.45% | 2 | 44000 | R-454B
216032308 | 4.42 | Yes | Yes | 1HVAC | HMSV-A-CB | Ducted Indoor Units | ACIQ-55Z-HH-M6C |  |  | 53000 | 20 | 11.7 | 10.7 | 55000 | 48000 | 87.27% | 2.1 | 45000 | R-454B
216032309 | 4.33 | No | Yes | 1HVAC | HMSV-A-CB | Mixed Ducted and Non-Ducted Indoor Units | ACIQ-55Z-HH-M6C |  |  | 52000 | 21.1 | 11.85 | 10.6 | 55000 | 47500 | 86.36% | 2.05 | 44500 | R-454B
216032310 | 1.5 | Yes | Yes | 1HVAC | HMSV-A-CB-O | Non-Ducted Indoor Units | ES-18Z-M3C |  |  | 18000 | 25.1 | 14 | 9.8 | 19000 | 13500 | 71.05% | 2.3 | 13600 | R-454B
216032311 | 1.5 | Yes | Yes | 1HVAC | HMSV-A-CB | Ducted Indoor Units | ES-18Z-M3C |  |  | 18000 | 20 | 12 | 10 | 19000 | 14600 | 76.84% | 2.3 | 14600 | R-454B
216032312 | 1.5 | No | Yes | 1HVAC | HMSV-A-CB | Mixed Ducted and Non-Ducted Indoor Units | ES-18Z-M3C |  |  | 18000 | 22.55 | 13 | 9.9 | 19000 | 14000 | 73.68% | 2.3 | 14100 | R-454B
216032313 | 2.25 | Yes | Yes | 1HVAC | HMSV-A-CB-O | Non-Ducted Indoor Units | ES-27Z-M4C |  |  | 27000 | 25 | 13 | 9.5 | 27000 | 19000 | 70.37% | 2 | 18400 | R-454B
216032314 | 2.22 | Yes | Yes | 1HVAC | HMSV-A-CB | Ducted Indoor Units | ES-27Z-M4C |  |  | 26600 | 21 | 12 | 9 | 26600 | 18800 | 70.68% | 2 | 18400 | R-454B
216032315 | 2.23 | No | Yes | 1HVAC | HMSV-A-CB | Mixed Ducted and Non-Ducted Indoor Units | ES-27Z-M4C |  |  | 26800 | 23 | 12.5 | 9.25 | 26800 | 18900 | 70.52% | 2 | 18400 | R-454B
216032316 | 3 | Yes | Yes | 1HVAC | HMSV-A-CB-O | Non-Ducted Indoor Units | ES-36Z-M5C |  |  | 36000 | 24 | 12 | 9.5 | 37000 | 26000 | 70.27% | 2 | 26600 | R-454B
216032317 | 2.92 | Yes | Yes | 1HVAC | HMSV-A-CB | Ducted Indoor Units | ES-36Z-M5C |  |  | 35000 | 20 | 11.7 | 9.2 | 37000 | 26000 | 70.27% | 2 | 26400 | R-454B
216032318 | 2.95 | No | Yes | 1HVAC | HMSV-A-CB | Mixed Ducted and Non-Ducted Indoor Units | ES-36Z-M5C |  |  | 35400 | 22 | 11.85 | 9.35 | 37000 | 26000 | 70.27% | 2 | 26400 | R-454B
216032319 | 3.92 | Yes | Yes | 1HVAC | HMSV-A-CB-O | Non-Ducted Indoor Units | ES-48Z-M6C |  |  | 47000 | 24 | 12.5 | 10.3 | 48000 | 36000 | 75% | 2 | 38000 | R-454B
216032320 | 3.75 | Yes | Yes | 1HVAC | HMSV-A-CB | Ducted Indoor Units | ES-48Z-M6C |  |  | 45000 | 20.4 | 12 | 10.6 | 47000 | 38000 | 80.85% | 2.1 | 37000 | R-454B
216032321 | 3.83 | No | Yes | 1HVAC | HMSV-A-CB | Mixed Ducted and Non-Ducted Indoor Units | ES-48Z-M6C |  |  | 46000 | 22.2 | 12.25 | 10.45 | 47500 | 37000 | 77.89% | 2.05 | 37400 | R-454B
216032327 | 0.75 | No | Yes | ACIQ | HRCU-A-CB-O | Mini-Splits(Non-Ducted) | ACIQ-09Z-HP230C | ACIQ-09W-HP230C |  | 9000 | 21.2 | 12.6 | 9.1 | 10000 | 7000 | 70% | 2.07 | 6800 | R-454B
216032330 | 2 | No | Yes | ACIQ | HRCU-A-CB-O | Mini-Splits(Non-Ducted) | ACIQ-24Z-HP230C | ACIQ-24W-HP230C |  | 24000 | 18.7 | 10 | 9.3 | 24000 | 17000 | 70.83% | 2.14 | 16900 | R-454B
216032333 | 0.5 | Yes | Yes | ACIQ | HRCU-A-CB-O | Mini-Splits(Non-Ducted) | ACIQ-06ZPL-HP230C | ACIQ-06W-HH-MD |  | 6000 | 25.5 | 18 | 14.8 | 7000 | 7700 | 110% | 2.39 | 7900 | R-454B
216032334 | 0.75 | Yes | Yes | ACIQ | HRCU-A-CB-O | Mini-Splits(Non-Ducted) | ACIQ-09ZPL-HP230C | ACIQ-09W-HH-MD |  | 9000 | 27.4 | 15.4 | 12.5 | 12000 | 11500 | 95.83% | 1.8 | 9800 | R-454B
216032335 | 1 | Yes | Yes | ACIQ | HRCU-A-CB-O | Mini-Splits(Non-Ducted) | ACIQ-12ZPL-HP230C | ACIQ-12W-HH-MD |  | 12000 | 25.4 | 13.4 | 10.5 | 12000 | 11500 | 95.83% | 1.8 | 9800 | R-454B
216032336 | 1.5 | Yes | Yes | ACIQ | HRCU-A-CB-O | Mini-Splits(Non-Ducted) | ACIQ-18ZPL-HP230C | ACIQ-18W-HH-MD |  | 18000 | 21.4 | 12.5 | 11 | 18000 | 18000 | 100% | 1.92 | 15000 | R-454B
216032337 | 2 | Yes | Yes | ACIQ | HRCU-A-CB-O | Mini-Splits(Non-Ducted) | ACIQ-24ZPL-HP230C | ACIQ-24W-HH-MD |  | 24000 | 21 | 13 | 13.5 | 29000 | 24200 | 83.45% | 2.34 | 21000 | R-454B
216032338 | 0.75 | Yes | Yes | ACIQ | HRCU-A-CB-O | Mini-Splits(Non-Ducted) | ACIQ-09ZPL-HP230C | ACIQ-09CC-HH-MC |  | 9000 | 22.6 | 14 | 12.1 | 10000 | 11000 | 110% | 1.84 | 9700 | R-454B
216032339 | 1 | Yes | Yes | ACIQ | HRCU-A-CB-O | Mini-Splits(Non-Ducted) | ACIQ-12ZPL-HP230C | ACIQ-12CC-HH-MC |  | 12000 | 22.2 | 12.5 | 11.6 | 12000 | 11500 | 95.83% | 2 | 10000 | R-454B
216032340 | 1.33 | Yes | Yes | ACIQ | HRCU-A-CB-O | Mini-Splits(Non-Ducted) | ACIQ-18ZPL-HP230C | ACIQ-18CC-HH-MC |  | 16000 | 20 | 12.5 | 12.3 | 19000 | 17000 | 89.47% | 1.9 | 14900 | R-454B
216032341 | 1.95 | Yes | Yes | ACIQ | HRCU-A-CB-O | Mini-Splits(Non-Ducted) | ACIQ-24ZPL-HP230C | ACIQ-24CC-HH-MC |  | 23400 | 20.7 | 12 | 11.6 | 25000 | 23800 | 95.2% | 2.23 | 20400 | R-454B
216032342 | 3.05 | Yes | Yes | ACIQ | HRCU-A-CB-O | Mini-Splits(Non-Ducted) | ACIQ-36ZPL-HP230C | ACIQ-36CC-HH-MC |  | 36600 | 21.2 | 12 | 10.6 | 37000 | 37000 | 100% | 1.95 | 30600 | R-454B
216032343 | 4 | Yes | Yes | ACIQ | HRCU-A-CB | Mini-Splits(Ducted) | ACIQ-48ZPL-HP230C | ACIQ-48CC-HH-MC |  | 48000 | 16.7 | 10.4 | 10.8 | 52000 | 47500 | 91.35% | 2 | 45000 | R-454B
216032344 | 0.75 | Yes | Yes | ACIQ | HRCU-A-CB | Mini-Splits(Ducted) | ACIQ-09ZPL-HP230C | ACIQ-09CD-HH-MC |  | 9000 | 20.5 | 14 | 13.8 | 9900 | 11900 | 120.2% | 1.85 | 10200 | R-454B
216032345 | 1 | Yes | Yes | ACIQ | HRCU-A-CB | Mini-Splits(Ducted) | ACIQ-12ZPL-HP230C | ACIQ-12CD-HH-MC |  | 12000 | 20 | 12 | 10.6 | 12000 | 12000 | 100% | 1.95 | 10200 | R-454B
216032346 | 1.46 | Yes | Yes | ACIQ | HRCU-A-CB | Mini-Splits(Ducted) | ACIQ-18ZPL-HP230C | ACIQ-18CD-HH-MC |  | 17500 | 18.4 | 12 | 11.1 | 19500 | 18000 | 92.31% | 2.1 | 15000 | R-454B
216032347 | 2 | Yes | Yes | ACIQ | HRCU-A-CB | Mini-Splits(Ducted) | ACIQ-24ZPL-HP230C | ACIQ-24CD-HH-MC |  | 24000 | 19 | 12 | 11.7 | 26000 | 24000 | 92.31% | 2.18 | 21600 | R-454B
216032348 | 3 | Yes | Yes | ACIQ | HRCU-A-CB | Mini-Splits(Ducted) | ACIQ-36ZPL-HP230C | ACIQ-36CD-HH-MC |  | 36000 | 17.7 | 12 | 11.1 | 42000 | 37600 | 89.52% | 2.1 | 31600 | R-454B
216032349 | 4 | Yes | Yes | ACIQ | HRCU-A-CB | Mini-Splits(Ducted) | ACIQ-48ZPL-HP230C | ACIQ-48CD-HH-MC |  | 48000 | 16.7 | 10.4 | 10.8 | 52000 | 47500 | 91.35% | 2 | 45000 | R-454B
216032350 | 4.58 | Yes | No | ACIQ | HRCU-A-CB | Mini-Splits(Ducted) | ACIQ-60ZPL-HP230C | ACIQ-60CD-HH-MC |  | 55000 | 15.8 | 10.2 | 10.4 | 60000 | 53500 | 89.17% | 2.1 | 45000 | R-454B
216032351 | 0.75 | Yes | Yes | ACIQ | HRCU-A-CB-O | Mini-Splits(Non-Ducted) | ACIQ-09ZPL-HP230C | ACIQ-09FM-HH-MD |  | 9000 | 27.2 | 15.1 | 10.9 | 9000 | 11300 | 125.6% | 1.84 | 9800 | R-454B
216032352 | 1 | Yes | Yes | ACIQ | HRCU-A-CB-O | Mini-Splits(Non-Ducted) | ACIQ-12ZPL-HP230C | ACIQ-12FM-HH-MD |  | 12000 | 25 | 12.5 | 10.5 | 12000 | 11300 | 94.17% | 1.88 | 9800 | R-454B
216032353 | 1.42 | Yes | Yes | ACIQ | HRCU-A-CB-O | Mini-Splits(Non-Ducted) | ACIQ-18ZPL-HP230C | ACIQ-18FM-HH-MD |  | 17000 | 20.4 | 12.5 | 10.3 | 19000 | 17000 | 89.47% | 1.86 | 14400 | R-454B
216032354 | 1.83 | Yes | Yes | ACIQ | HRCU-A-CB-O | Mini-Splits(Non-Ducted) | ACIQ-24ZPL-HP230C | ACIQ-24FM-HH-MD |  | 22000 | 20.4 | 12 | 12.1 | 26000 | 24200 | 93.08% | 2.16 | 20200 | R-454B
216032355 | 3.03 | Yes | Yes | ACIQ | HRCU-A-CB-O | Mini-Splits(Non-Ducted) | ACIQ-36ZPL-HP230C | ACIQ-36FM-HH-MD |  | 36400 | 20 | 12 | 10.8 | 38000 | 39500 | 103.9% | 2.02 | 30200 | R-454B
216032356 | 4 | Yes | No | ACIQ | HRCU-A-CB-O | Mini-Splits(Non-Ducted) | ACIQ-48ZPL-HP230C | ACIQ-48FM-HH-MD |  | 48000 | 18.5 | 9.4 | 10.1 | 52000 | 47000 | 90.38% | 1.83 | 38500 | R-454B
216032357 | 4.5 | Yes | No | ACIQ | HRCU-A-CB-O | Mini-Splits(Non-Ducted) | ACIQ-60ZPL-HP230C | ACIQ-60FM-HH-MD |  | 54000 | 18 | 9 | 10.7 | 60000 | 54000 | 90% | 1.91 | 41000 | R-454B
216032358 | 0.54 | Yes | Yes | ACIQ | HRCU-A-CB-O | Mini-Splits(Non-Ducted) | ACIQ-06ZPL-HP230C | SCC-0609-HH-MB |  | 6500 | 22 | 15 | 12 | 7400 | 8100 | 109.5% | 2.4 | 7000 | R-454B
216032359 | 0.75 | Yes | Yes | ACIQ | HRCU-A-CB-O | Mini-Splits(Non-Ducted) | ACIQ-09ZPL-HP230C | SCC-0609-HH-MB |  | 9000 | 24 | 14.6 | 12.1 | 10900 | 10600 | 97.25% | 1.83 | 9000 | R-454B
216032360 | 1.39 | Yes | Yes | ACIQ | HRCU-A-CB-O | Mini-Splits(Non-Ducted) | ACIQ-18ZPL-HP230C | SCC-1218-HH-MB |  | 16700 | 20.6 | 12.5 | 12.2 | 20000 | 17500 | 87.5% | 1.89 | 14500 | R-454B
216032361 | 1.58 | Yes | Yes | ACIQ | HMSV-A-CB-O | Non-Ducted Indoor Units | ACIQ-18Z-HH-M3C |  |  | 19000 | 25 | 15 | 10.4 | 20000 | 19000 | 95% | 2 | 17600 | R-454B
216032362 | 1.58 | Yes | Yes | ACIQ | HMSV-A-CB | Ducted Indoor Units | ACIQ-18Z-HH-M3C |  |  | 19000 | 20 | 13 | 10 | 20000 | 18000 | 90% | 2 | 17000 | R-454B
216032363 | 1.58 | No | Yes | ACIQ | HMSV-A-CB | Mixed Ducted and Non-Ducted Indoor Units | ACIQ-18Z-HH-M3C |  |  | 19000 | 22.5 | 14 | 10.2 | 20000 | 18500 | 92.5% | 2 | 17300 | R-454B
216032364 | 2.25 | Yes | Yes | ACIQ | HMSV-A-CB-O | Non-Ducted Indoor Units | ACIQ-27Z-HH-M4C |  |  | 27000 | 23 | 12.5 | 10.5 | 27000 | 27000 | 100% | 2 | 25000 | R-454B
216032365 | 2.33 | Yes | Yes | ACIQ | HMSV-A-CB | Ducted Indoor Units | ACIQ-27Z-HH-M4C |  |  | 28000 | 19 | 12 | 9.5 | 28000 | 27000 | 96.43% | 2 | 23000 | R-454B
216032366 | 2.28 | No | Yes | ACIQ | HMSV-A-CB | Mixed Ducted and Non-Ducted Indoor Units | ACIQ-27Z-HH-M4C |  |  | 27400 | 21 | 12.25 | 10 | 27400 | 27000 | 98.54% | 2 | 24000 | R-454B
216032367 | 3 | Yes | Yes | ACIQ | HMSV-A-CB-O | Non-Ducted Indoor Units | ACIQ-36Z-HH-M5C |  |  | 36000 | 23 | 13 | 10.7 | 36000 | 36000 | 100% | 2 | 30000 | R-454B
216032368 | 3 | Yes | Yes | ACIQ | HMSV-A-CB | Ducted Indoor Units | ACIQ-36Z-HH-M5C |  |  | 36000 | 19.4 | 12 | 10.4 | 36000 | 38000 | 105.6% | 2 | 33000 | R-454B
216032369 | 3 | No | Yes | ACIQ | HMSV-A-CB | Mixed Ducted and Non-Ducted Indoor Units | ACIQ-36Z-HH-M5C |  |  | 36000 | 21.2 | 12.5 | 10.55 | 36000 | 37000 | 102.8% | 2 | 31400 | R-454B
216032370 | 3.92 | Yes | Yes | ACIQ | HMSV-A-CB-O | Non-Ducted Indoor Units | ACIQ-48Z-HH-M6C |  |  | 47000 | 23 | 12 | 11 | 49000 | 47000 | 95.92% | 2 | 44000 | R-454B
216032371 | 3.92 | Yes | Yes | ACIQ | HMSV-A-CB | Ducted Indoor Units | ACIQ-48Z-HH-M6C |  |  | 47000 | 20.4 | 11.7 | 11 | 48000 | 48000 | 100% | 2 | 44500 | R-454B
216032372 | 3.92 | No | Yes | ACIQ | HMSV-A-CB | Mixed Ducted and Non-Ducted Indoor Units | ACIQ-48Z-HH-M6C |  |  | 47000 | 21.7 | 11.85 | 11 | 48500 | 47500 | 97.94% | 2 | 44000 | R-454B
216032373 | 4.25 | Yes | Yes | ACIQ | HMSV-A-CB-O | Non-Ducted Indoor Units | ACIQ-55Z-HH-M6C |  |  | 51000 | 22.2 | 12 | 10.5 | 55000 | 47000 | 85.45% | 2 | 44000 | R-454B
216032374 | 4.42 | Yes | Yes | ACIQ | HMSV-A-CB | Ducted Indoor Units | ACIQ-55Z-HH-M6C |  |  | 53000 | 20 | 11.7 | 10.7 | 55000 | 48000 | 87.27% | 2.1 | 45000 | R-454B
216032375 | 4.33 | No | Yes | ACIQ | HMSV-A-CB | Mixed Ducted and Non-Ducted Indoor Units | ACIQ-55Z-HH-M6C |  |  | 52000 | 21.1 | 11.85 | 10.6 | 55000 | 47500 | 86.36% | 2.05 | 44500 | R-454B
216032376 | 1.5 | Yes | Yes | ACIQ | HMSV-A-CB-O | Non-Ducted Indoor Units | ES-18Z-M3C |  |  | 18000 | 25.1 | 14 | 9.8 | 19000 | 13500 | 71.05% | 2.3 | 13600 | R-454B
216032377 | 1.5 | Yes | Yes | ACIQ | HMSV-A-CB | Ducted Indoor Units | ES-18Z-M3C |  |  | 18000 | 20 | 12 | 10 | 19000 | 14600 | 76.84% | 2.3 | 14600 | R-454B
216032378 | 1.5 | No | Yes | ACIQ | HMSV-A-CB | Mixed Ducted and Non-Ducted Indoor Units | ES-18Z-M3C |  |  | 18000 | 22.55 | 13 | 9.9 | 19000 | 14000 | 73.68% | 2.3 | 14100 | R-454B
216032379 | 2.25 | Yes | Yes | ACIQ | HMSV-A-CB-O | Non-Ducted Indoor Units | ES-27Z-M4C |  |  | 27000 | 25 | 13 | 9.5 | 27000 | 19000 | 70.37% | 2 | 18400 | R-454B
216032380 | 2.22 | Yes | Yes | ACIQ | HMSV-A-CB | Ducted Indoor Units | ES-27Z-M4C |  |  | 26600 | 21 | 12 | 9 | 26600 | 18800 | 70.68% | 2 | 18400 | R-454B
216032381 | 2.23 | No | Yes | ACIQ | HMSV-A-CB | Mixed Ducted and Non-Ducted Indoor Units | ES-27Z-M4C |  |  | 26800 | 23 | 12.5 | 9.25 | 26800 | 18900 | 70.52% | 2 | 18400 | R-454B
216032382 | 3 | Yes | Yes | ACIQ | HMSV-A-CB-O | Non-Ducted Indoor Units | ES-36Z-M5C |  |  | 36000 | 24 | 12 | 9.5 | 37000 | 26000 | 70.27% | 2 | 26600 | R-454B
216032383 | 2.92 | Yes | Yes | ACIQ | HMSV-A-CB | Ducted Indoor Units | ES-36Z-M5C |  |  | 35000 | 20 | 11.7 | 9.2 | 37000 | 26000 | 70.27% | 2 | 26400 | R-454B
216032384 | 2.95 | No | Yes | ACIQ | HMSV-A-CB | Mixed Ducted and Non-Ducted Indoor Units | ES-36Z-M5C |  |  | 35400 | 22 | 11.85 | 9.35 | 37000 | 26000 | 70.27% | 2 | 26400 | R-454B
216032385 | 3.92 | Yes | Yes | ACIQ | HMSV-A-CB-O | Non-Ducted Indoor Units | ES-48Z-M6C |  |  | 47000 | 24 | 12.5 | 10.3 | 48000 | 36000 | 75% | 2 | 38000 | R-454B
216032386 | 3.75 | Yes | Yes | ACIQ | HMSV-A-CB | Ducted Indoor Units | ES-48Z-M6C |  |  | 45000 | 20.4 | 12 | 10.6 | 47000 | 38000 | 80.85% | 2.1 | 37000 | R-454B
216032387 | 3.83 | No | Yes | ACIQ | HMSV-A-CB | Mixed Ducted and Non-Ducted Indoor Units | ES-48Z-M6C |  |  | 46000 | 22.2 | 12.25 | 10.45 | 47500 | 37000 | 77.89% | 2.05 | 37400 | R-454B
216032435 | 0.76 | Yes | Yes | GREE | HRCU-A-CB-O | Mini-Splits(Non-Ducted) | GWH09AGCXD-D6DNA4D/O | GWH09AUCXD-D6DN***/I |  | 9100 | 26 | 15 | 10.4 | 10500 | 9500 | 90.48% | 1.88 | 6400 | R-32
216032436 | 1 | Yes | Yes | GREE | HRCU-A-CB-O | Mini-Splits(Non-Ducted) | GWH12AGCXD-D6DNA4D/O | GWH12AUCXD-D6DN***/I |  | 12000 | 24.5 | 13 | 9.5 | 12000 | 11000 | 91.67% | 1.95 | 7700 | R-32
216032437 | 1.5 | Yes | Yes | AUX | HMSV-A-CB | Ducted Indoor Units | ASUM18HPMULO |  |  | 18000 | 20.5 | 12.3 | 9.8 | 21000 | 19000 | 90.48% | 2 | 19000 | R-32
216032438 | 2 | Yes | Yes | AUX | HMSV-A-CB | Ducted Indoor Units | ASUM24HPMULO |  |  | 24000 | 21 | 13 | 10 | 26000 | 19800 | 76.15% | 1.9 | 21000 | R-32
216032439 | 3 | Yes | Yes | AUX | HMSV-A-CB | Ducted Indoor Units | ASUM36HPMULO |  |  | 36000 | 21.5 | 12.5 | 10 | 36000 | 34000 | 94.44% | 1.9 | 34000 | R-32
216032440 | 3.5 | Yes | Yes | AUX | HMSV-A-CB | Ducted Indoor Units | ASUM42HPMULO |  |  | 42000 | 22 | 12.3 | 10 | 42000 | 35000 | 83.33% | 2.1 | 35000 | R-32
216032441 | 0.75 | Yes | Yes | MDV | HRCU-A-CB-O | Mini-Splits(Non-Ducted) | MOX230-09HFN10-M1 | MSAB3BM-12HRFN10-M1 |  | 9000 | 24.6 | 14.4 | 13 | 10000 | 8100 | 81% | 2.26 | 8600 | R-454B
216032442 | 0.75 | Yes | Yes | MDV | HRCU-A-CB-O | Mini-Splits(Non-Ducted) | MOX230-09HFN10-M1 | MSAG11BM-12HRFN10-M1 |  | 9000 | 24.6 | 14.7 | 13 | 10000 | 8200 | 82% | 2.33 | 8600 | R-454B
216032444 | 0.75 | Yes | Yes | MDV | HRCU-A-CB-O | Mini-Splits(Non-Ducted) | MOX230-09HFN10-M1 | MSEPBM-12HRFN10-M1 |  | 9000 | 25.8 | 14.9 | 12.5 | 10000 | 8000 | 80% | 2.36 | 8100 | R-454B
216032496 | 2.5 | Yes | Yes | MDV | HRCU-A-CB (Split System: Heat Pump with Remote Outdoor Unit-Air-Source) | Centrally-Ducted | MOD30-30HFN10-M3X | MVBC-30HWFPN10-MC3E |  | 30000 | 16.8 | 11.7 | 10 | 34000 | 32600 | 95.88% | 1.96 | 23800 | R-454B
216032497 | 1.92 | Yes | Yes | YORK | HRCU-A-CB (Split System: Heat Pump with Remote Outdoor Unit-Air-Source) | Centrally-Ducted | HH824E2S11 | SM7*25+TXV |  | 23000 | 19 | 12 | 9.45 | 22400 | 16600 | 74.11% | 2.08 | 17400 | R-454B
216032518 | 0.75 | Yes | Yes | ZERO | HRCU-A-CB-O | Mini-Splits(Non-Ducted) | ZMSB-09HVT110-USHHR2 | ZMSB-09HVT110-USHHR2 |  | 9000 | 24 | 13 | 10 | 10000 | 7500 | 75% | 2.1 | 6200 | R-454B
216032519 | 1 | Yes | Yes | ZERO | HRCU-A-CB-O | Mini-Splits(Non-Ducted) | ZMSB-12HVT110-USHHR2 | ZMSB-12HVT110-USHHR2 |  | 12000 | 23 | 13 | 10 | 12400 | 8900 | 71.77% | 2.1 | 7800 | R-454B
216032520 | 0.75 | Yes | Yes | ZERO | HRCU-A-CB-O | Mini-Splits(Non-Ducted) | ZMSB-09HVT-USHHR2 | ZMSB-09HVT-USHHR2 |  | 9000 | 24 | 13 | 10 | 10000 | 7100 | 71% | 2.1 | 5800 | R-454B
216032521 | 1 | Yes | Yes | ZERO | HRCU-A-CB-O | Mini-Splits(Non-Ducted) | ZMSB-12HVT-USHHR2 | ZMSB-12HVT-USHHR2 |  | 12000 | 24 | 13 | 10 | 12600 | 9100 | 72.22% | 2.1 | 8100 | R-454B
216032522 | 1.5 | Yes | Yes | ZERO | HRCU-A-CB-O | Mini-Splits(Non-Ducted) | ZMSB-18HVT-USHHR2 | ZMSB-18HVT-USHHR2 |  | 18000 | 23 | 12.5 | 9.5 | 19000 | 13600 | 71.58% | 1.8 | 15000 | R-454B
216032523 | 1.92 | Yes | Yes | ZERO | HRCU-A-CB-O | Mini-Splits(Non-Ducted) | ZMSB-24HVT-USHHR2 | ZMSB-24HVT-USHHR2 |  | 23000 | 23 | 12 | 9.5 | 25000 | 18900 | 75.6% | 1.8 | 14000 | R-454B
216032524 | 1.5 | Yes | No | MIDEA | HRCU-A-CB (Split System: Heat Pump with Remote Outdoor Unit-Air-Source) | Centrally-Ducted | MDV-V18WMN10T | MCPM3036BN10OH+TXV | MGV96U080B3C | 18000 | 15.2 | 10.5 | 9.1 | 18000 | 18000 | 100% | 1.9 | 15700 | R-454B
216032525 | 1.92 | Yes | Yes | MIDEA | HRCU-A-CB (Split System: Heat Pump with Remote Outdoor Unit-Air-Source) | Centrally-Ducted | MDV-V24WMN10T | MCPM3036BN10OH+TXV | MGV96U080B3C | 23000 | 16 | 10.1 | 8.9 | 24000 | 20000 | 83.33% | 1.85 | 17800 | R-454B
216032526 | 2.5 | Yes | Yes | MIDEA | HRCU-A-CB (Split System: Heat Pump with Remote Outdoor Unit-Air-Source) | Centrally-Ducted | MDV-V30WMN10T | MCPM3036BN10OH+TXV | MGV96U080B3C | 30000 | 16 | 10.3 | 9 | 30000 | 30000 | 100% | 1.95 | 24400 | R-454B
216032527 | 2.83 | Yes | Yes | MIDEA | HRCU-A-CB (Split System: Heat Pump with Remote Outdoor Unit-Air-Source) | Centrally-Ducted | MDV-V36WMN10T | MCPM3036BN10OH+TXV | MGV96U080B3C | 34000 | 16 | 10.2 | 8.9 | 36000 | 36000 | 100% | 1.9 | 29000 | R-454B
216032528 | 4 | Yes | Yes | MIDEA | HRCU-A-CB (Split System: Heat Pump with Remote Outdoor Unit-Air-Source) | Centrally-Ducted | MDV-V48WMN10T | MCPM4860DN10OH+TXV | MGV96U100D5C | 48000 | 16 | 10.2 | 8.9 | 48000 | 40000 | 83.33% | 1.9 | 36000 | R-454B
216032529 | 4.33 | Yes | Yes | MIDEA | HRCU-A-CB (Split System: Heat Pump with Remote Outdoor Unit-Air-Source) | Centrally-Ducted | MDV-V60WMN10T | MCPM4860DN10OH+TXV | MGV96U100D5C | 52000 | 16 | 10 | 8.9 | 54000 | 45000 | 83.33% | 1.9 | 38000 | R-454B
216032530 | 1.92 | Yes | Yes | MRCOOL | HRCU-A-CB (Split System: Heat Pump with Remote Outdoor Unit-Air-Source) | Centrally-Ducted | CENTRAL-24-HP-C-230B00-O | MVP-24-HP-MUAH-230A00-O |  | 23000 | 18.4 | 11.7 | 10 | 24000 | 21600 | 90% | 1.87 | 20000 | R-454B
216032531 | 2.5 | Yes | Yes | MRCOOL | HRCU-A-CB (Split System: Heat Pump with Remote Outdoor Unit-Air-Source) | Centrally-Ducted | CENTRAL-30-HP-C-230B00-O | MVP-30-HP-MUAH-230A00-O |  | 30000 | 16.8 | 11.7 | 10 | 34000 | 32600 | 95.88% | 1.96 | 23800 | R-454B
216032532 | 3 | Yes | Yes | MRCOOL | HRCU-A-CB (Split System: Heat Pump with Remote Outdoor Unit-Air-Source) | Centrally-Ducted | CENTRAL-36-HP-C-230B00-O | MVP-36-HP-MUAH-230A00-O |  | 36000 | 17.4 | 11.7 | 10.3 | 37000 | 39000 | 105.4% | 1.9 | 31800 | R-454B
216032533 | 4 | Yes | Yes | MRCOOL | HRCU-A-CB (Split System: Heat Pump with Remote Outdoor Unit-Air-Source) | Centrally-Ducted | CENTRAL-48-HP-C-230B00-O | MVP-48-HP-MUAH-230A00-O |  | 48000 | 16.5 | 10.5 | 9.5 | 50000 | 46000 | 92% | 1.9 | 37000 | R-454B
216032534 | 4.5 | Yes | Yes | MRCOOL | HRCU-A-CB (Split System: Heat Pump with Remote Outdoor Unit-Air-Source) | Centrally-Ducted | CENTRAL-60-HP-C-230B00-O | MVP-60-HP-MUAH-230A00-O |  | 54000 | 16 | 10 | 9 | 56000 | 52000 | 92.86% | 1.8 | 45000 | R-454B
216032536 | 2 | Yes | Yes | MRCOOL | HRCU-A-CB (Split System: Heat Pump with Remote Outdoor Unit-Air-Source) | Centrally-Ducted | MVP-24-HP-C-230A00-O | MVP-24-HP-MUAH-230A00-O |  | 24000 | 18.1 | 11 | 9.7 | 26000 | 21600 | 83.08% | 1.87 | 20000 | R-454B
216032538 | 3 | Yes | Yes | MRCOOL | HRCU-A-CB (Split System: Heat Pump with Remote Outdoor Unit-Air-Source) | Centrally-Ducted | MVP-36-HP-C-230A00-O | MVP-36-HP-MUAH-230A00-O |  | 36000 | 16.2 | 10 | 8.7 | 36000 | 27000 | 75% | 2 | 24800 | R-454B
216032539 | 4 | Yes | Yes | MRCOOL | HRCU-A-CB (Split System: Heat Pump with Remote Outdoor Unit-Air-Source) | Centrally-Ducted | MVP-48-HP-C-230A00-O | MVP-48-HP-MUAH-230A00-O |  | 48000 | 16 | 10 | 8.5 | 48000 | 38000 | 79.17% | 1.85 | 32400 | R-454B
216032540 | 4.5 | No | No | MRCOOL | HRCU-A-CB (Split System: Heat Pump with Remote Outdoor Unit-Air-Source) | Centrally-Ducted | MVP-60-HP-C-230A00-O | MVP-60-HP-MUAH-230A00-O |  | 54000 | 15.2 | 8.6 | 8.4 | 54000 | 38000 | 70.37% | 1.8 | 33000 | R-454B
216032541 | 2 | Yes | Yes | MRCOOL | HRCU-A-CB (Split System: Heat Pump with Remote Outdoor Unit-Air-Source) | Centrally-Ducted | DIY-24-HP-C-230D25-O | DIY-24-HP-MUAH-230D00-O |  | 24000 | 19.4 | 11.7 | 9.1 | 24000 | 18000 | 75% | 2.1 | 22000 | R-454B
216032543 | 0.75 | Yes | Yes | MRCOOL | HRCU-A-CB-O | Mini-Splits(Non-Ducted) | DIY-09-HP-C-115D25-O | DIY-09-HP-WMAH-115D25-O |  | 9000 | 23.6 | 14 | 11.5 | 10000 | 7300 | 73% | 2.17 | 7500 | R-454B
216032544 | 1 | No | Yes | MRCOOL | HRCU-A-CB-O | Mini-Splits(Non-Ducted) | DIY-12-HP-C-115D25-O | DIY-12-HP-WMAH-115D25-O |  | 12000 | 23.5 | 12.5 | 10.2 | 12000 | 8400 | 70% | 2.08 | 8500 | R-454B
216032545 | 1.5 | Yes | Yes | MRCOOL | HRCU-A-CB-O | Mini-Splits(Non-Ducted) | DIY-18-HP-C-230D25-O | DIY-18-HP-WMAH-230D25-O |  | 18000 | 22.5 | 13.7 | 11.5 | 18000 | 12800 | 71.11% | 2.44 | 13400 | R-454B
216032546 | 1.5 | Yes | Yes | MRCOOL | HRCU-A-CB-O | Mini-Splits(Non-Ducted) | DIY-18-HP-C-230D25-O | DIYCASSETTE18HP-230D25-O |  | 18000 | 21.4 | 12.5 | 11.5 | 18000 | 13100 | 72.78% | 2.32 | 13300 | R-454B
216032549 | 1 | Yes | Yes | MRCOOL | HRCU-A-CB-O | Mini-Splits(Non-Ducted) | DIYHH-12-HP-C-230D25-O | DIY-12-HP-WMAH-230D25-O |  | 12000 | 23.5 | 12.8 | 10 | 12000 | 11000 | 91.67% | 1.8 | 8900 | R-454B
216032550 | 1 | Yes | Yes | MRCOOL | HRCU-A-CB-O | Mini-Splits(Non-Ducted) | DIYHH-12-HP-C-230D25-O | DIYCASSETTE12HP-230D25-O |  | 12000 | 22.2 | 12.5 | 10.8 | 12500 | 11500 | 92% | 2.1 | 11900 | R-454B
216032551 | 1.5 | Yes | Yes | MRCOOL | HRCU-A-CB-O | Mini-Splits(Non-Ducted) | DIYHH-18-HP-C-230D25-O | DIY-18-HP-WMAH-230D25-O |  | 18000 | 21.2 | 12.5 | 11 | 18000 | 18000 | 100% | 1.99 | 15200 | R-454B
216032552 | 1.39 | Yes | Yes | MRCOOL | HRCU-A-CB-O | Mini-Splits(Non-Ducted) | DIYHH-18-HP-C-230D25-O | DIYCASSETTE18HP-230D25-O |  | 16700 | 19.8 | 12.5 | 12.2 | 20000 | 17500 | 87.5% | 1.9 | 18800 | R-454B
216032557 | 0.75 | Yes | Yes | MRCOOL | HRCU-A-CB-O | Mini-Splits(Non-Ducted) | O-HH-09-HP-C-230C-O | O-09-HP-WMAH-230C-O |  | 9000 | 27.4 | 15.4 | 12.5 | 12000 | 11500 | 95.83% | 1.8 | 9800 | R-454B
216032558 | 0.75 | Yes | Yes | MRCOOL | HRCU-A-CB-O | Mini-Splits(Non-Ducted) | O-HH-09-HP-C-230C-O | CASSETTE09HP-230C-O |  | 9000 | 22.6 | 14 | 12.1 | 10000 | 11000 | 110% | 1.84 | 9700 | R-454B
216032559 | 0.75 | Yes | Yes | MRCOOL | HRCU-A-CB | Mini-Splits(Ducted) | O-HH-09-HP-C-230C-O | DUCT-09HP-230B-O |  | 9000 | 21.4 | 13.4 | 12.5 | 10000 | 11200 | 112% | 1.89 | 9600 | R-454B
216032560 | 1 | Yes | Yes | MRCOOL | HRCU-A-CB-O | Mini-Splits(Non-Ducted) | O-HH-12-HP-C-230C-O | O-12-HP-WMAH-230C-O |  | 12000 | 25.4 | 13.4 | 10.5 | 12000 | 11500 | 95.83% | 1.8 | 9800 | R-454B
216032561 | 1 | Yes | Yes | MRCOOL | HRCU-A-CB-O | Mini-Splits(Non-Ducted) | O-HH-12-HP-C-230C-O | CASSETTE12HP-230C-O |  | 12000 | 22.2 | 12.5 | 11.6 | 12000 | 11500 | 95.83% | 2 | 10000 | R-454B
216032562 | 1 | Yes | Yes | MRCOOL | HRCU-A-CB | Mini-Splits(Ducted) | O-HH-12-HP-C-230C-O | DUCT-12HP-230B-O |  | 12000 | 20 | 12 | 10 | 12500 | 11800 | 94.4% | 1.9 | 9600 | R-454B
216032563 | 1.5 | Yes | Yes | MRCOOL | HRCU-A-CB-O | Mini-Splits(Non-Ducted) | O-HH-18-HP-C-230C-O | O-18-HP-WMAH-230C-O |  | 18000 | 21.4 | 12.5 | 11 | 18000 | 18000 | 100% | 1.92 | 15000 | R-454B
216032564 | 1.33 | Yes | Yes | MRCOOL | HRCU-A-CB-O | Mini-Splits(Non-Ducted) | O-HH-18-HP-C-230C-O | CASSETTE18HP-230C-O |  | 16000 | 20 | 12.5 | 12.3 | 19000 | 17000 | 89.47% | 1.9 | 14900 | R-454B
216032565 | 1.42 | Yes | Yes | MRCOOL | HRCU-A-CB | Mini-Splits(Ducted) | O-HH-18-HP-C-230C-O | DUCT-18HP-230B-O |  | 17000 | 18 | 12 | 10.5 | 19000 | 18000 | 94.74% | 2 | 15000 | R-454B
216032566 | 2 | Yes | Yes | MRCOOL | HRCU-A-CB-O | Mini-Splits(Non-Ducted) | O-HH-24-HP-C-230C-O | O-24-HP-WMAH-230C-O |  | 24000 | 21 | 13 | 13.5 | 29000 | 24200 | 83.45% | 2.34 | 21000 | R-454B
216032567 | 1.95 | Yes | Yes | MRCOOL | HRCU-A-CB-O | Mini-Splits(Non-Ducted) | O-HH-24-HP-C-230C-O | CASSETTE24HP-230C-O |  | 23400 | 20.7 | 12 | 11.6 | 25000 | 23800 | 95.2% | 2.23 | 20400 | R-454B
216032568 | 2 | Yes | Yes | MRCOOL | HRCU-A-CB | Mini-Splits(Ducted) | O-HH-24-HP-C-230C-O | DUCT-24HP-230B-O |  | 24000 | 19 | 12 | 11.7 | 26000 | 24000 | 92.31% | 2.18 | 21600 | R-454B
216032569 | 0.75 | Yes | Yes | MRCOOL | HRCU-A-CB-O | Mini-Splits(Non-Ducted) | O-ES-09-HP-C-230C-O | O-09-HP-WMAH-230C-O |  | 9000 | 25.8 | 14.9 | 12.5 | 10000 | 8000 | 80% | 2.36 | 8100 | R-454B
216032570 | 0.75 | Yes | Yes | MRCOOL | HRCU-A-CB-O | Mini-Splits(Non-Ducted) | O-ES-09-HP-C-230C-O | CASSETTE09HP-230C-O |  | 9000 | 21.6 | 14.3 | 11.3 | 10000 | 8300 | 83% | 2.17 | 8500 | R-454B
216032571 | 0.75 | Yes | Yes | MRCOOL | HRCU-A-CB | Mini-Splits(Ducted) | O-ES-09-HP-C-230C-O | DUCT-09HP-230B-O |  | 9000 | 19.5 | 12.8 | 11 | 10000 | 8600 | 86% | 2.25 | 8900 | R-454B
216032572 | 1 | No | Yes | MRCOOL | HRCU-A-CB-O | Mini-Splits(Non-Ducted) | O-ES-12-HP-C-230C-O | O-12-HP-WMAH-230C-O |  | 12000 | 25.5 | 13 | 10.6 | 12000 | 8400 | 70% | 2.3 | 9300 | R-454B
216032573 | 1 | No | Yes | MRCOOL | HRCU-A-CB-O | Mini-Splits(Non-Ducted) | O-ES-12-HP-C-230C-O | CASSETTE12HP-230C-O |  | 12000 | 21.1 | 12.5 | 10.4 | 12000 | 8400 | 70% | 2.4 | 8500 | R-454B
216032574 | 0.96 | Yes | Yes | MRCOOL | HRCU-A-CB | Mini-Splits(Ducted) | O-ES-12-HP-C-230C-O | DUCT-12HP-230B-O |  | 11500 | 19 | 11.7 | 10.2 | 12000 | 8800 | 73.33% | 2.25 | 9500 | R-454B
216032575 | 1.5 | Yes | Yes | MRCOOL | HRCU-A-CB-O | Mini-Splits(Non-Ducted) | O-ES-18-HP-C-230C-O | O-18-HP-WMAH-230C-O |  | 18000 | 23.5 | 12.7 | 10.8 | 18000 | 12800 | 71.11% | 2.1 | 13600 | R-454B
216032576 | 1.4 | Yes | Yes | MRCOOL | HRCU-A-CB-O | Mini-Splits(Non-Ducted) | O-ES-18-HP-C-230C-O | CASSETTE18HP-230C-O |  | 16800 | 20.7 | 12.5 | 11.4 | 18000 | 12800 | 71.11% | 2.2 | 13900 | R-454B
216032577 | 1.42 | No | Yes | MRCOOL | HRCU-A-CB | Mini-Splits(Ducted) | O-ES-18-HP-C-230C-O | DUCT-18HP-230B-O |  | 17000 | 20 | 12.5 | 10.5 | 20000 | 14000 | 70% | 2.2 | 14000 | R-454B
216032578 | 2 | Yes | Yes | MRCOOL | HRCU-A-CB-O | Mini-Splits(Non-Ducted) | O-ES-24-HP-C-230C-O | O-24-HP-WMAH-230C-O |  | 24000 | 23 | 14 | 11.7 | 25000 | 19600 | 78.4% | 2.54 | 18800 | R-454B
216032579 | 2 | Yes | Yes | MRCOOL | HRCU-A-CB-O | Mini-Splits(Non-Ducted) | O-ES-24-HP-C-230C-O | CASSETTE24HP-230C-O |  | 24000 | 22 | 12 | 10.5 | 25000 | 18500 | 74% | 2.3 | 20400 | R-454B
216032580 | 2 | Yes | Yes | MRCOOL | HRCU-A-CB | Mini-Splits(Ducted) | O-ES-24-HP-C-230C-O | DUCT-24HP-230B-O |  | 24000 | 19 | 12.5 | 11 | 25000 | 19000 | 76% | 2.3 | 21200 | R-454B
216032583 | 0.75 | No | Yes | MRCOOL | HRCU-A-CB-O | Mini-Splits(Non-Ducted) | A-09-HP-C-230D-O | A-09-HP-WMAH-230D-O |  | 9000 | 21.2 | 12.6 | 9.1 | 10000 | 7000 | 70% | 2.07 | 6800 | R-454B
216032586 | 2 | No | Yes | MRCOOL | HRCU-A-CB-O | Mini-Splits(Non-Ducted) | A-24-HP-C-230D-O | A-24-HP-WMAH-230D-O |  | 24000 | 18.7 | 10 | 9.3 | 24000 | 17000 | 70.83% | 2.14 | 16900 | R-454B
216032588 | 1.5 | Yes | Yes | MRCOOL | HMSV-A-CB-O | Non-Ducted Indoor Units | DIY-MULTI3-18HP230D-O |  |  | 18000 | 23.9 | 13 | 10 | 18000 | 13300 | 73.89% | 2.3 | 13400 | R-454B
216032589 | 2.17 | No | Yes | MRCOOL | HMSV-A-CB-O | Non-Ducted Indoor Units | DIY-MULTI4-27HP230D-O |  |  | 26000 | 23 | 12 | 9 | 26000 | 18200 | 70% | 2 | 16200 | R-454B
216032590 | 2.17 | Yes | Yes | MRCOOL | HMSV-A-CB | Ducted Indoor Units | DIY-MULTI4-27HP230D-O |  |  | 26000 | 20 | 12 | 9.5 | 27000 | 19200 | 71.11% | 2.1 | 19000 | R-454B
216032591 | 2.17 | No | Yes | MRCOOL | HMSV-A-CB | Mixed Ducted and Non-Ducted Indoor Units | DIY-MULTI4-27HP230D-O |  |  | 26000 | 21.5 | 12 | 9.25 | 26400 | 18700 | 70.83% | 2.05 | 17600 | R-454B
216032592 | 2.83 | No | Yes | MRCOOL | HMSV-A-CB-O | Non-Ducted Indoor Units | DIY-MULTI5-36HP230D-O |  |  | 34000 | 23 | 12 | 9.9 | 36000 | 25200 | 70% | 2 | 24000 | R-454B
216032593 | 2.75 | No | Yes | MRCOOL | HMSV-A-CB | Ducted Indoor Units | DIY-MULTI5-36HP230D-O |  |  | 33000 | 19 | 11.7 | 9.5 | 36000 | 25200 | 70% | 2 | 25400 | R-454B
216032594 | 2.78 | No | Yes | MRCOOL | HMSV-A-CB | Mixed Ducted and Non-Ducted Indoor Units | DIY-MULTI5-36HP230D-O |  |  | 33400 | 21 | 11.85 | 9.7 | 36000 | 25200 | 70% | 2 | 24600 | R-454B
216032595 | 3.58 | Yes | Yes | MRCOOL | HMSV-A-CB-O | Non-Ducted Indoor Units | DIY-MULTI6-48HP230D-O |  |  | 43000 | 21.8 | 12 | 10 | 48000 | 37000 | 77.08% | 2 | 35200 | R-454B
216032596 | 3.58 | Yes | Yes | MRCOOL | HMSV-A-CB | Ducted Indoor Units | DIY-MULTI6-48HP230D-O |  |  | 43000 | 20 | 12 | 10.5 | 47000 | 37000 | 78.72% | 2 | 37800 | R-454B
216032597 | 3.58 | No | Yes | MRCOOL | HMSV-A-CB | Mixed Ducted and Non-Ducted Indoor Units | DIY-MULTI6-48HP230D-O |  |  | 43000 | 20.9 | 12 | 10.25 | 47500 | 37000 | 77.89% | 2 | 36400 | R-454B
216032598 | 3.92 | Yes | Yes | MRCOOL | HMSV-A-CB-O | Non-Ducted Indoor Units | DIY-MULTI6-55HP230D-O |  |  | 47000 | 22 | 12 | 10.6 | 55000 | 46000 | 83.64% | 2 | 44000 | R-454B
216032599 | 3.92 | Yes | Yes | MRCOOL | HMSV-A-CB | Ducted Indoor Units | DIY-MULTI6-55HP230D-O |  |  | 47000 | 20 | 12 | 10.5 | 55000 | 46000 | 83.64% | 2 | 42500 | R-454B
216032600 | 3.92 | No | Yes | MRCOOL | HMSV-A-CB | Mixed Ducted and Non-Ducted Indoor Units | DIY-MULTI6-55HP230D-O |  |  | 47000 | 21 | 12 | 10.55 | 55000 | 46000 | 83.64% | 2 | 43000 | R-454B
216032601 | 0.75 | Yes | Yes | ZERO | HRCU-A-CB-O | Mini-Splits(Non-Ducted) | ZMSB-09HVT110-USR2 | ZMSB-09HVT110-USR2 |  | 9000 | 19 | 11.7 | 9.5 | 10000 | 7300 | 73% | 2 | 5800 | R-454B
216032602 | 1 | Yes | Yes | ZERO | HRCU-A-CB-O | Mini-Splits(Non-Ducted) | ZMSB-12HVT110-USR2 | ZMSB-12HVT110-USR2 |  | 12000 | 21 | 11 | 9.5 | 12600 | 9000 | 71.43% | 2.1 | 7600 | R-454B
216032603 | 0.75 | Yes | Yes | ZERO | HRCU-A-CB-O | Mini-Splits(Non-Ducted) | ZMSB-09HVT-USR2 | ZMSB-09HVT-USR2 |  | 9000 | 20 | 12 | 10 | 10000 | 7400 | 74% | 2.1 | 5800 | R-454B
216032604 | 1 | Yes | Yes | ZERO | HRCU-A-CB-O | Mini-Splits(Non-Ducted) | ZMSB-12HVT-USR2 | ZMSB-12HVT-USR2 |  | 12000 | 21 | 11.7 | 9.5 | 12600 | 9100 | 72.22% | 2.1 | 7500 | R-454B
216032693 | 3.17 | Yes | Yes | SAMSUNG | HMSV-A-CB-O | Non-Ducted Indoor Units | AM036FCMDCG |  |  | 38000 | 22 | 13.5 | 11 | 42000 | 31000 | 73.81% | 2.2 | 27000 | R-32
216032694 | 4 | Yes | Yes | SAMSUNG | HMSV-A-CB-O | Non-Ducted Indoor Units | AM048FCMDCG |  |  | 48000 | 21.3 | 12.4 | 10.5 | 54000 | 38000 | 70.37% | 2.2 | 35000 | R-32
216032695 | 5 | Yes | Yes | SAMSUNG | HMSV-A-CB-O | Non-Ducted Indoor Units | AM060FCMDCG |  |  | 60000 | 20 | 12 | 10.2 | 66000 | 47000 | 71.21% | 2.2 | 43000 | R-32
216032696 | 5 | Yes | Yes | SAMSUNG | HMSV-A-CB-O | Non-Ducted Indoor Units | AM060FCMDCG1 |  |  | 60000 | 23 | 13.8 | 11 | 66000 | 47000 | 71.21% | 2.4 | 43000 | R-32
216035142 | 1.87 | Yes | No | COLEMAN | HRCU-A-C (Split System: Heat Pump with Remote Outdoor Unit with No Indoor Fan --Air Source) | Centrally-Ducted | HH824E2S11 | D(A,C,E)24C3J+TDR |  | 22400 | 15.2 | 11 | 8.5 | 22800 | 21200 | 92.98% | 2.7 | 18700 | R-454B
216035143 | 1.87 | Yes | No | COLEMAN | HRCU-A-C (Split System: Heat Pump with Remote Outdoor Unit with No Indoor Fan --Air Source) | Centrally-Ducted | HH824E2S11 | D(A,C,E)36A3J+TDR |  | 22400 | 15.2 | 11 | 8.5 | 22600 | 21200 | 93.81% | 2.65 | 18600 | R-454B
216035144 | 2.6 | Yes | No | COLEMAN | HRCU-A-C (Split System: Heat Pump with Remote Outdoor Unit with No Indoor Fan --Air Source) | Centrally-Ducted | HH836E2S11 | D(A,C,E)48B3J+TDR |  | 31200 | 15.2 | 10 | 8.5 | 31000 | 31600 | 101.9% | 2.53 | 27000 | R-454B
216035462 | 1.85 | Yes | No | GREE | HRCU-A-C (Split System: Heat Pump with Remote Outdoor Unit with No Indoor Fan --Air Source) | Centrally-Ducted | FLEXX36HP230V1AO | V,C36H***P429+TD |  | 22200 | 15.2 | 10.5 | 8.35 | 22400 | 21200 | 94.64% | 1.78 | 14000 | R-410A
216035482 | 3.46 | Yes | Yes | COLEMAN | HRCU-A-CB (Split System: Heat Pump with Remote Outdoor Unit-Air-Source) | Centrally-Ducted | HH860E2S11 | AE*L+CM48A4J+TDR |  | 41500 | 18 | 11.7 | 8.5 | 45500 | 39000 | 85.71% | 2.82 | 35200 | R-454B
216035483 | 3.58 | Yes | Yes | COLEMAN | HRCU-A-CB (Split System: Heat Pump with Remote Outdoor Unit-Air-Source) | Centrally-Ducted | HH860E2S11 | AE*L+CM48C3J+TDR |  | 43000 | 18 | 11.7 | 8.5 | 45500 | 39000 | 85.71% | 2.87 | 35200 | R-454B
216035484 | 3.63 | Yes | Yes | COLEMAN | HRCU-A-CB (Split System: Heat Pump with Remote Outdoor Unit-Air-Source) | Centrally-Ducted | HH860E2S11 | AE*L+CM48D3J+TDR |  | 43500 | 19 | 12 | 9 | 45500 | 39000 | 85.71% | 2.89 | 35200 | R-454B
216035485 | 3.58 | Yes | Yes | COLEMAN | HRCU-A-CB (Split System: Heat Pump with Remote Outdoor Unit-Air-Source) | Centrally-Ducted | HH860E2S11 | AE*L+CM48E4J+TDR |  | 43000 | 18 | 11.7 | 8.5 | 45500 | 39000 | 85.71% | 2.86 | 35200 | R-454B
216035486 | 3.58 | Yes | Yes | COLEMAN | HRCU-A-CB (Split System: Heat Pump with Remote Outdoor Unit-Air-Source) | Centrally-Ducted | HH860E2S11 | AE*L+CM59A4J+TDR |  | 43000 | 18 | 11.7 | 8.5 | 45500 | 39000 | 85.71% | 2.86 | 35200 | R-454B
216035487 | 3.54 | Yes | Yes | COLEMAN | HRCU-A-CB (Split System: Heat Pump with Remote Outdoor Unit-Air-Source) | Centrally-Ducted | HH860E2S11 | AE*L+CM60A3J+TDR |  | 42500 | 19 | 12 | 9 | 45500 | 39000 | 85.71% | 2.8 | 35200 | R-454B
216035488 | 3.58 | Yes | Yes | COLEMAN | HRCU-A-CB (Split System: Heat Pump with Remote Outdoor Unit-Air-Source) | Centrally-Ducted | HH860E2S11 | AE*L+CM60B3J+TDR |  | 43000 | 19 | 12 | 9 | 45500 | 39000 | 85.71% | 2.82 | 35200 | R-454B
216035492 | 1.88 | Yes | Yes | COLEMAN | HRCU-A-CB (Split System: Heat Pump with Remote Outdoor Unit-Air-Source) | Centrally-Ducted | HH824E2S11 | AE*S+CM24A3J+TDR |  | 22600 | 19 | 12 | 8.5 | 22800 | 20000 | 87.72% | 2.68 | 17800 | R-454B
216035493 | 1.83 | Yes | Yes | COLEMAN | HRCU-A-CB (Split System: Heat Pump with Remote Outdoor Unit-Air-Source) | Centrally-Ducted | HH824E2S11 | AE*S+CM24D2J+TDR |  | 22000 | 19 | 12 | 9 | 23200 | 20000 | 86.21% | 2.84 | 17900 | R-454B
216035494 | 1.92 | Yes | Yes | COLEMAN | HRCU-A-CB (Split System: Heat Pump with Remote Outdoor Unit-Air-Source) | Centrally-Ducted | HH824E2S11 | AE*S+CM30A3J+TDR |  | 23000 | 19 | 12 | 9 | 22800 | 19900 | 87.28% | 2.67 | 17700 | R-454B
216035495 | 1.83 | Yes | Yes | COLEMAN | HRCU-A-CB (Split System: Heat Pump with Remote Outdoor Unit-Air-Source) | Centrally-Ducted | HH824E2S11 | AE*S+CM30C2J+TDR |  | 22000 | 19 | 12 | 9 | 23200 | 20000 | 86.21% | 2.84 | 17900 | R-454B
216035496 | 1.83 | Yes | Yes | COLEMAN | HRCU-A-CB (Split System: Heat Pump with Remote Outdoor Unit-Air-Source) | Centrally-Ducted | HH824E2S11 | AE*S+CM36B2J+TDR |  | 22000 | 19 | 12 | 9 | 23200 | 20000 | 86.21% | 2.84 | 17900 | R-454B
216035497 | 2.63 | Yes | Yes | COLEMAN | HRCU-A-CB (Split System: Heat Pump with Remote Outdoor Unit-Air-Source) | Centrally-Ducted | HH836E2S11 | AE*L+CM48A3J+TDR |  | 31600 | 19 | 11.7 | 9 | 31800 | 30200 | 94.97% | 2.66 | 26200 | R-454B
216035498 | 2.63 | Yes | Yes | COLEMAN | HRCU-A-CB (Split System: Heat Pump with Remote Outdoor Unit-Air-Source) | Centrally-Ducted | HH836E2S11 | AE*S+CM48A3J+TDR |  | 31600 | 19 | 11.7 | 9 | 31800 | 30200 | 94.97% | 2.66 | 26200 | R-454B
216035533 | 2.6 | Yes | No | COLEMAN | HRCU-A-C (Split System: Heat Pump with Remote Outdoor Unit with No Indoor Fan --Air Source) | Centrally-Ducted | HH836E2S11 | D(A,C,E)48B3K+TDR |  | 31200 | 15.2 | 10 | 8.5 | 31000 | 31600 | 101.9% | 2.53 | 27000 | R-454B
216046591 | 1.5 | Yes | No | MIDEA | HRCU-A-CB (Split System: Heat Pump with Remote Outdoor Unit-Air-Source) | Centrally-Ducted | MDV-V18WMN10T | MCPM3036BN10TH | MGV96U080B3C | 18000 | 15.2 | 10.5 | 9.1 | 18000 | 18000 | 100% | 1.9 | 15700 | R-454B
216046592 | 1.92 | Yes | Yes | MIDEA | HRCU-A-CB (Split System: Heat Pump with Remote Outdoor Unit-Air-Source) | Centrally-Ducted | MDV-V24WMN10T | MCPM3036BN10TH | MGV96U080B3C | 23000 | 16 | 10.1 | 8.9 | 24000 | 20000 | 83.33% | 1.85 | 17800 | R-454B
216046593 | 2.5 | Yes | Yes | MIDEA | HRCU-A-CB (Split System: Heat Pump with Remote Outdoor Unit-Air-Source) | Centrally-Ducted | MDV-V30WMN10T | MCPM3036BN10TH | MGV96U080B3C | 30000 | 16 | 10.3 | 9 | 30000 | 30000 | 100% | 1.95 | 24400 | R-454B
216046594 | 2.83 | Yes | Yes | MIDEA | HRCU-A-CB (Split System: Heat Pump with Remote Outdoor Unit-Air-Source) | Centrally-Ducted | MDV-V36WMN10T | MCPM3036BN10TH | MGV96U080B3C | 34000 | 16 | 10.2 | 8.9 | 36000 | 36000 | 100% | 1.9 | 29000 | R-454B
216046595 | 4 | Yes | Yes | MIDEA | HRCU-A-CB (Split System: Heat Pump with Remote Outdoor Unit-Air-Source) | Centrally-Ducted | MDV-V48WMN10T | MCPM4860DN10TH | MGV96U100D5C | 48000 | 16 | 10.2 | 8.9 | 48000 | 40000 | 83.33% | 1.9 | 36000 | R-454B
216046596 | 4.33 | Yes | Yes | MIDEA | HRCU-A-CB (Split System: Heat Pump with Remote Outdoor Unit-Air-Source) | Centrally-Ducted | MDV-V60WMN10T | MCPM4860DN10TH | MGV96U100D5C | 52000 | 16 | 10 | 8.9 | 54000 | 45000 | 83.33% | 1.9 | 38000 | R-454B
216046597 | 1.92 | Yes | Yes | ELIOS | HRCU-A-CB (Split System: Heat Pump with Remote Outdoor Unit-Air-Source) | Centrally-Ducted | ESHMA24R2AN1 | EAHMA24R4AS1 |  | 23000 | 18.3 | 11.7 | 10 | 24000 | 21600 | 90% | 1.87 | 20000 | R-454B
216046598 | 2.5 | Yes | Yes | ELIOS | HRCU-A-CB (Split System: Heat Pump with Remote Outdoor Unit-Air-Source) | Centrally-Ducted | ESHMA30R2AN1 | EAHMA30R4AS1 |  | 30000 | 16.8 | 11.7 | 10 | 34000 | 32600 | 95.88% | 1.96 | 23800 | R-454B
216046599 | 3 | Yes | No | ELIOS | HRCU-A-CB (Split System: Heat Pump with Remote Outdoor Unit-Air-Source) | Centrally-Ducted | ESHMA36R2AN1 | EAHMA36R4AS1 |  | 36000 | 16.5 | 10 | 8.2 | 37000 | 32000 | 86.49% | 1.85 | 23200 | R-454B
216046600 | 4 | Yes | Yes | ELIOS | HRCU-A-CB (Split System: Heat Pump with Remote Outdoor Unit-Air-Source) | Centrally-Ducted | ESHMA48R2AN1 | EAHMA48R4AS1 |  | 48000 | 16.5 | 10.5 | 9.5 | 50000 | 46000 | 92% | 1.9 | 37000 | R-454B
216046601 | 4.5 | Yes | Yes | ELIOS | HRCU-A-CB (Split System: Heat Pump with Remote Outdoor Unit-Air-Source) | Centrally-Ducted | ESHMA60R2AN1 | EAHMA60R4AS1 |  | 54000 | 16 | 10 | 9 | 56000 | 52000 | 92.86% | 1.8 | 45000 | R-454B
216046607 | 0.75 | No | Yes | ELIOS | HRCU-A-CB-O | Mini-Splits(Non-Ducted) | ESHBA09C2AN1 | EWHBA09C2AN1 |  | 9000 | 21.6 | 12.6 | 9.4 | 10000 | 7000 | 70% | 2 | 6600 | R-454B
216046610 | 2 | No | No | ELIOS | HRCU-A-CB-O | Mini-Splits(Non-Ducted) | ESHBA24C2AN1 | EWHBA24C2AN1 |  | 24000 | 18.5 | 9.6 | 9 | 24000 | 17000 | 70.83% | 2.11 | 17200 | R-454B
216046613 | 0.75 | Yes | Yes | ELIOS | HRCU-A-CB-O | Mini-Splits(Non-Ducted) | ESHMA09C2AN1 | EWHMA09C2AS1 |  | 9000 | 26 | 15 | 12.5 | 12000 | 11500 | 95.83% | 1.8 | 10000 | R-454B
216046614 | 1 | Yes | Yes | ELIOS | HRCU-A-CB-O | Mini-Splits(Non-Ducted) | ESHMA12C2AN1 | EWHMA12C2AS1 |  | 12000 | 24 | 13.2 | 10.5 | 12000 | 11500 | 95.83% | 1.8 | 10000 | R-454B
216046615 | 1.5 | Yes | Yes | ELIOS | HRCU-A-CB-O | Mini-Splits(Non-Ducted) | ESHMA18C2AN1 | EWHMA18C2AS1 |  | 18000 | 21.7 | 13 | 10.8 | 18000 | 18000 | 100% | 2 | 14400 | R-454B
216046616 | 1.92 | Yes | Yes | ELIOS | HRCU-A-CB-O | Mini-Splits(Non-Ducted) | ESHMA24C2AN1 | EWHMA24C2AS1 |  | 23000 | 22.3 | 12.5 | 13.3 | 26000 | 24000 | 92.31% | 2 | 21600 | R-454B
216046617 | 2.75 | Yes | Yes | ELIOS | HRCU-A-CB-O | Mini-Splits(Non-Ducted) | ESHMA33C2AN1 | EWHMA33C2AS1 |  | 33000 | 20 | 11.7 | 10.5 | 36000 | 34600 | 96.11% | 1.91 | 29600 | R-454B
216046618 | 0.75 | Yes | Yes | ELIOS | HRCU-A-CB-O | Mini-Splits(Non-Ducted) | ESHEA09C2AN1 | GKHRA09C2AS1 |  | 9000 | 21.6 | 14.3 | 11.3 | 10000 | 8300 | 83% | 2.17 | 8500 | R-454B
216046619 | 1 | No | Yes | ELIOS | HRCU-A-CB-O | Mini-Splits(Non-Ducted) | ESHEA12C2AN1 | GKHRA12C2AS1 |  | 12000 | 21.1 | 12.5 | 10.4 | 12000 | 8400 | 70% | 2.4 | 8500 | R-454B
216046620 | 1.4 | Yes | Yes | ELIOS | HRCU-A-CB-O | Mini-Splits(Non-Ducted) | ESHEA18C2AN1 | GKHRA18C2AS1 |  | 16800 | 20.7 | 12.5 | 11.4 | 18000 | 12800 | 71.11% | 2.2 | 13900 | R-454B
216046621 | 2 | Yes | Yes | ELIOS | HRCU-A-CB-O | Mini-Splits(Non-Ducted) | ESHEA24C2AN1 | GQHRA24C2AS1 |  | 24000 | 22 | 12 | 10.5 | 25000 | 18500 | 74% | 2.3 | 20400 | R-454B
216046622 | 3 | No | No | ELIOS | HRCU-A-CB-O | Mini-Splits(Non-Ducted) | ESHUA36R2AN1 | GQHLA36R2AS1 |  | 36000 | 20 | 9.6 | 10.3 | 38000 | 26600 | 70% | 2.2 | 26800 | R-454B
216046623 | 4 | Yes | No | ELIOS | HRCU-A-CB-O | Mini-Splits(Non-Ducted) | ESHUA48R2AN1 | GQHLA48R2AS1 |  | 48000 | 19 | 9.5 | 9.9 | 50000 | 40500 | 81% | 2.11 | 36600 | R-454B
216046625 | 1.5 | Yes | Yes | ELIOS | HRCU-A-CB-O | Mini-Splits(Non-Ducted) | ESHEA18C2AN1 | GOHRA18C2AS1 |  | 18000 | 22.2 | 12.5 | 12.2 | 18000 | 13100 | 72.78% | 2.24 | 14000 | R-454B
216046626 | 0.75 | Yes | Yes | ELIOS | HRCU-A-CB | Mini-Splits(Ducted) | ESHEA09C2AN1 | GDHRA09C2AS1 |  | 9000 | 19.7 | 13 | 11.5 | 10000 | 8300 | 83% | 2.31 | 9300 | R-454B
216046627 | 1 | Yes | Yes | ELIOS | HRCU-A-CB | Mini-Splits(Ducted) | ESHEA12C2AN1 | GDHRA12C2AS1 |  | 12000 | 19.5 | 12 | 10.5 | 12000 | 8900 | 74.17% | 2.44 | 9100 | R-454B
216046628 | 1.46 | Yes | Yes | ELIOS | HRCU-A-CB | Mini-Splits(Ducted) | ESHEA18C2AN1 | GDHRA18C2AS1 |  | 17500 | 20 | 13.3 | 11.3 | 20000 | 14200 | 71% | 2.4 | 14900 | R-454B
216046629 | 2 | Yes | Yes | ELIOS | HRCU-A-CB | Mini-Splits(Ducted) | ESHEA24C2AN1 | GDHRA24C2AS1 |  | 24000 | 19 | 12.5 | 11 | 25000 | 19000 | 76% | 2.3 | 21200 | R-454B
216046631 | 4 | Yes | Yes | ELIOS | HRCU-A-CB | Mini-Splits(Ducted) | ESHUA48R2AN1 | GDHLA48R2AS1 |  | 48000 | 17.1 | 10 | 9.8 | 50000 | 38000 | 76% | 2 | 39000 | R-454B
216046633 | 1 | Yes | Yes | ELIOS | HRCU-A-CB-O | Mini-Splits(Non-Ducted) | ESHEA12C2AN1 | GFHRA12C2AS1 |  | 12000 | 24.6 | 12.7 | 11 | 12000 | 8900 | 74.17% | 2.5 | 9000 | R-454B
216046635 | 4 | Yes | No | ELIOS | HRCU-A-CB-O | Mini-Splits(Non-Ducted) | ESHUA48R2AN1 | GVHLA48R2AS1 |  | 48000 | 19.8 | 9.5 | 10.2 | 50000 | 38500 | 77% | 1.95 | 39500 | R-454B
216046639 | 2.17 | Yes | Yes | ELIOS | HMSV-A-CB-O | Non-Ducted Indoor Units | EXHSA2742AV1 |  |  | 26000 | 23 | 12.2 | 9.5 | 27000 | 19000 | 70.37% | 2 | 18000 | R-454B
216046640 | 2.22 | Yes | Yes | ELIOS | HMSV-A-CB | Ducted Indoor Units | EXHSA2742AV1 |  |  | 26600 | 21 | 12 | 9 | 26600 | 18800 | 70.68% | 2 | 18400 | R-454B
216046641 | 2.18 | No | Yes | ELIOS | HMSV-A-CB | Mixed Ducted and Non-Ducted Indoor Units | EXHSA2742AV1 |  |  | 26200 | 22 | 12.1 | 9.25 | 26800 | 18900 | 70.52% | 2 | 18200 | R-454B
216046642 | 2.92 | Yes | Yes | ELIOS | HMSV-A-CB-O | Non-Ducted Indoor Units | EXHSA3652AV1 |  |  | 35000 | 23.1 | 12 | 10 | 37000 | 26000 | 70.27% | 2 | 27000 | R-454B
216046643 | 2.92 | Yes | Yes | ELIOS | HMSV-A-CB | Ducted Indoor Units | EXHSA3652AV1 |  |  | 35000 | 20 | 11.7 | 9.2 | 37000 | 26000 | 70.27% | 2 | 26400 | R-454B
216046644 | 2.92 | No | Yes | ELIOS | HMSV-A-CB | Mixed Ducted and Non-Ducted Indoor Units | EXHSA3652AV1 |  |  | 35000 | 21.55 | 11.85 | 9.6 | 37000 | 26000 | 70.27% | 2 | 26600 | R-454B
216046645 | 3.75 | Yes | Yes | ELIOS | HMSV-A-CB-O | Non-Ducted Indoor Units | EXHSA4862AV1 |  |  | 45000 | 21.3 | 11.7 | 10 | 48000 | 36000 | 75% | 2.1 | 34000 | R-454B
216046646 | 3.75 | Yes | Yes | ELIOS | HMSV-A-CB | Ducted Indoor Units | EXHSA4862AV1 |  |  | 45000 | 20.4 | 12 | 10.6 | 47000 | 38000 | 80.85% | 2.1 | 37000 | R-454B
216046647 | 3.75 | No | Yes | ELIOS | HMSV-A-CB | Mixed Ducted and Non-Ducted Indoor Units | EXHSA4862AV1 |  |  | 45000 | 20.85 | 11.85 | 10.3 | 47500 | 37000 | 77.89% | 2.1 | 35400 | R-454B
216046762 | 0.76 | No | Yes | GREE | HRCU-A-CB-O | Mini-Splits(Non-Ducted) | GWH09AYBXB-D6DNA1A/O | GWH09AYBXB-D6DN***/I |  | 9100 | 18.8 | 12.3 | 8.6 | 10000 | 7600 | 76% | 1.85 | 5800 | R-32
216046763 | 0.76 | No | Yes | GREE | HRCU-A-CB-O | Mini-Splits(Non-Ducted) | GWH09AYBXB-A6DNA1A/O | GWH09AYBXB-A6DN***/I |  | 9100 | 18.5 | 11.9 | 8.6 | 10000 | 7000 | 70% | 1.8 | 5800 | R-32
216046819 | 3.92 | No | No | TCL | HRCU-A-CB (Split System: Heat Pump with Remote Outdoor Unit-Air-Source) | Centrally-Ducted | H48TDH18XAC | H48AHH18XAE |  | 47000 | 18 | 9 | 8.5 | 47000 | 33000 | 70.21% | 1.8 | 35000 | R-454B
216046820 | 3.92 | No | No | TCL | HRCU-A-CB (Split System: Heat Pump with Remote Outdoor Unit-Air-Source) | Centrally-Ducted | THH48TEI2NAI0H24 | THH48IEI2NAI0H24 |  | 47000 | 18 | 9 | 8.5 | 47000 | 33000 | 70.21% | 1.8 | 35000 | R-454B
216046821 | 1.92 | Yes | Yes | TCL | HRCU-A-CB (Split System: Heat Pump with Remote Outdoor Unit-Air-Source) | Centrally-Ducted | THH24HES2NAGOH24 | 5TEM6B02AV21+TDR |  | 23000 | 16 | 11.7 | 8.1 | 23000 | 18000 | 78.26% | 1.75 | 21000 | R-454B
216046822 | 2.83 | Yes | Yes | TCL | HRCU-A-CB (Split System: Heat Pump with Remote Outdoor Unit-Air-Source) | Centrally-Ducted | THH36HES2NAGOH24 | 5TEM6D04AV31+TDR |  | 34000 | 16 | 11.7 | 8.1 | 34000 | 27000 | 79.41% | 1.75 | 30000 | R-454B
216046823 | 4.42 | Yes | No | TCL | HRCU-A-CB (Split System: Heat Pump with Remote Outdoor Unit-Air-Source) | Centrally-Ducted | THH60HES2NAGOH24 | 5TEM6D07AV51+TDR |  | 53000 | 16 | 10 | 8.1 | 54000 | 42000 | 77.78% | 1.75 | 46000 | R-454B
216046824 | 3.83 | Yes | Yes | TCL | HRCU-A-CB (Split System: Heat Pump with Remote Outdoor Unit-Air-Source) | Centrally-Ducted | THH48HES2NAGOH24 | 5TEM6D06AV41+TDR |  | 46000 | 16 | 11.7 | 8.1 | 48000 | 38000 | 79.17% | 1.75 | 42000 | R-454B
216050983 | 1.9 | Yes | Yes | FRIEDRICH | HRCU-A-CB (Split System: Heat Pump with Remote Outdoor Unit-Air-Source) | Centrally-Ducted | FRP19AY24AJVC | TCFY2421HEAAM | FR951V0403A17UH | 22800 | 21 | 13 | 8.5 | 22800 | 18700 | 82.02% | 1.8 | 21200 | R-454B
216050984 | 1.9 | Yes | Yes | RUUD | HRCU-A-CB (Split System: Heat Pump with Remote Outdoor Unit-Air-Source) | Centrally-Ducted | UP19AY24AJVC | RCFY2421HEAAM | R921V0603A17M4 | 22800 | 21 | 13 | 10 | 22800 | 18600 | 81.58% | 1.8 | 21200 | R-454B
216050985 | 1.9 | Yes | Yes | FRIEDRICH | HRCU-A-CB (Split System: Heat Pump with Remote Outdoor Unit-Air-Source) | Centrally-Ducted | FRP19AY24AJVC | TCFY2421HEAAM | FR951V0703A17M4 | 22800 | 20 | 12 | 8.5 | 22800 | 18600 | 81.58% | 1.8 | 21200 | R-454B
216050986 | 1.9 | Yes | Yes | FRIEDRICH | HRCU-A-CB (Split System: Heat Pump with Remote Outdoor Unit-Air-Source) | Centrally-Ducted | FRP19AY24AJVC | TCFY2421HEAAM | FR951V0403A17M4 | 22800 | 21 | 13 | 8.5 | 22800 | 18500 | 81.14% | 1.8 | 21200 | R-454B
216050987 | 1.9 | Yes | Yes | RHEEM | HRCU-A-CB (Split System: Heat Pump with Remote Outdoor Unit-Air-Source) | Centrally-Ducted | RP19AY24AJVC | RCFY2421HEAAM | R921V0703A17M4 | 22800 | 20 | 12 | 10 | 22800 | 18600 | 81.58% | 1.8 | 21200 | R-454B
216050988 | 1.9 | Yes | Yes | RUUD | HRCU-A-CB (Split System: Heat Pump with Remote Outdoor Unit-Air-Source) | Centrally-Ducted | UP19AY24AJVC | RCFY2421HEAAM | R921V0403A17M4 | 22800 | 21 | 13 | 10 | 22800 | 18500 | 81.14% | 1.8 | 21200 | R-454B
216050989 | 1.9 | Yes | Yes | RUUD | HRCU-A-CB (Split System: Heat Pump with Remote Outdoor Unit-Air-Source) | Centrally-Ducted | UP19AY24AJVC | RCFY2421HEAAM | R951V0703A17M4 | 22800 | 20 | 12 | 10 | 22800 | 18600 | 81.58% | 1.8 | 21200 | R-454B
216050990 | 1.9 | Yes | Yes | RUUD | HRCU-A-CB (Split System: Heat Pump with Remote Outdoor Unit-Air-Source) | Centrally-Ducted | UP19AY24AJVC | RCFY2421HEAAM | R951V0603A17UH | 22800 | 21 | 13 | 10 | 22800 | 18600 | 81.58% | 1.8 | 21200 | R-454B
216050991 | 1.9 | Yes | Yes | RUUD | HRCU-A-CB (Split System: Heat Pump with Remote Outdoor Unit-Air-Source) | Centrally-Ducted | UP19AY24AJVC | RCFY2421HEAAM | R951V0403A17M4 | 22800 | 21 | 13 | 10 | 22800 | 18500 | 81.14% | 1.8 | 21200 | R-454B
216050992 | 1.9 | Yes | Yes | RHEEM | HRCU-A-CB (Split System: Heat Pump with Remote Outdoor Unit-Air-Source) | Centrally-Ducted | RP19AY24AJVC | RCFY2421HEAAM | R951V0703A17M4 | 22800 | 20 | 12 | 10 | 22800 | 18600 | 81.58% | 1.8 | 21200 | R-454B
216050993 | 1.9 | Yes | Yes | RHEEM | HRCU-A-CB (Split System: Heat Pump with Remote Outdoor Unit-Air-Source) | Centrally-Ducted | RP19AY24AJVC | RCFY2421HEAAM | R921V0403A17M4 | 22800 | 21 | 13 | 10 | 22800 | 18500 | 81.14% | 1.8 | 21200 | R-454B
216050994 | 1.9 | Yes | Yes | RUUD | HRCU-A-CB (Split System: Heat Pump with Remote Outdoor Unit-Air-Source) | Centrally-Ducted | UP19AY24AJVC | RCFY2421HEAAM | R921V0703A17M4 | 22800 | 20 | 12 | 10 | 22800 | 18600 | 81.58% | 1.8 | 21200 | R-454B
216050995 | 1.9 | Yes | Yes | RHEEM | HRCU-A-CB (Split System: Heat Pump with Remote Outdoor Unit-Air-Source) | Centrally-Ducted | RP19AY24AJVC | RCFY2421HEAAM | R951V0603A17UH | 22800 | 21 | 13 | 10 | 22800 | 18600 | 81.58% | 1.8 | 21200 | R-454B
216050996 | 1.9 | Yes | Yes | RHEEM | HRCU-A-CB (Split System: Heat Pump with Remote Outdoor Unit-Air-Source) | Centrally-Ducted | RP19AY24AJVC | RCFY2421HEAAM | R951V0403A17M4 | 22800 | 21 | 13 | 10 | 22800 | 18500 | 81.14% | 1.8 | 21200 | R-454B
216050997 | 1.9 | Yes | Yes | FRIEDRICH | HRCU-A-CB (Split System: Heat Pump with Remote Outdoor Unit-Air-Source) | Centrally-Ducted | FRP19AY24AJVC | TCFY2421HEAAM | FR921V0703A17M4 | 22800 | 20 | 12 | 8.5 | 22800 | 18600 | 81.58% | 1.8 | 21200 | R-454B
216050998 | 1.9 | Yes | Yes | FRIEDRICH | HRCU-A-CB (Split System: Heat Pump with Remote Outdoor Unit-Air-Source) | Centrally-Ducted | FRP19AY24AJVC | TCFY2421HEAAM | FR951V0603A17UH | 22800 | 21 | 13 | 8.5 | 22800 | 18600 | 81.58% | 1.8 | 21200 | R-454B
216050999 | 1.9 | Yes | Yes | FRIEDRICH | HRCU-A-CB (Split System: Heat Pump with Remote Outdoor Unit-Air-Source) | Centrally-Ducted | FRP19AY24AJVC | TCFY2421HEAAM | FR951V0603A17M4 | 22800 | 21 | 13 | 8.5 | 22800 | 18600 | 81.58% | 1.8 | 21200 | R-454B
216051000 | 1.9 | Yes | Yes | FRIEDRICH | HRCU-A-CB (Split System: Heat Pump with Remote Outdoor Unit-Air-Source) | Centrally-Ducted | FRP19AY24AJVC | TCFY2421HEAAM | FR921V0603A17M4 | 22800 | 21 | 13 | 8.5 | 22800 | 18600 | 81.58% | 1.8 | 21200 | R-454B
216051001 | 1.9 | Yes | Yes | RUUD | HRCU-A-CB (Split System: Heat Pump with Remote Outdoor Unit-Air-Source) | Centrally-Ducted | UP19AY24AJVC | RCFY2421HEAAM | R951V0603A17M4 | 22800 | 21 | 13 | 10 | 22800 | 18600 | 81.58% | 1.8 | 21200 | R-454B
216051002 | 1.9 | Yes | Yes | RHEEM | HRCU-A-CB (Split System: Heat Pump with Remote Outdoor Unit-Air-Source) | Centrally-Ducted | RP19AY24AJVC | RCFY2421HEAAM | R951V0603A17M4 | 22800 | 21 | 13 | 10 | 22800 | 18600 | 81.58% | 1.8 | 21200 | R-454B
216051003 | 1.9 | Yes | Yes | FRIEDRICH | HRCU-A-CB (Split System: Heat Pump with Remote Outdoor Unit-Air-Source) | Centrally-Ducted | FRP19AY24AJVC | TCFY2421HEAAM | FR921V0403A17M4 | 22800 | 21 | 13 | 8.5 | 22800 | 18500 | 81.14% | 1.8 | 21200 | R-454B
216051004 | 1.9 | Yes | Yes | RHEEM | HRCU-A-CB (Split System: Heat Pump with Remote Outdoor Unit-Air-Source) | Centrally-Ducted | RP19AY24AJVC | RCFY2421HEAAM | R921V0603A17M4 | 22800 | 21 | 13 | 10 | 22800 | 18600 | 81.58% | 1.8 | 21200 | R-454B
216051005 | 1.9 | Yes | Yes | RUUD | HRCU-A-CB (Split System: Heat Pump with Remote Outdoor Unit-Air-Source) | Centrally-Ducted | UP19AY24AJVC | RCFY2421HEAAM | R951V0403A17UH | 22800 | 21 | 13 | 10 | 22800 | 18700 | 82.02% | 1.8 | 21200 | R-454B
216051006 | 1.9 | Yes | Yes | RHEEM | HRCU-A-CB (Split System: Heat Pump with Remote Outdoor Unit-Air-Source) | Centrally-Ducted | RP19AY24AJVC | RCFY2421HEAAM | R951V0403A17UH | 22800 | 21 | 13 | 10 | 22800 | 18700 | 82.02% | 1.8 | 21200 | R-454B
216051007 | 1.9 | Yes | Yes | RUUD | HRCU-A-CB (Split System: Heat Pump with Remote Outdoor Unit-Air-Source) | Centrally-Ducted | UP19AY24AJVC | RCFY2421HEAAM | R962V0403A17M4 | 22800 | 21 | 13 | 10 | 22800 | 18500 | 81.14% | 1.8 | 21200 | R-454B
216051008 | 1.9 | Yes | Yes | RHEEM | HRCU-A-CB (Split System: Heat Pump with Remote Outdoor Unit-Air-Source) | Centrally-Ducted | RP19AY24AJVC | RCFY2421HEAAM | R962V0603A17M4 | 22800 | 21 | 13 | 10 | 22800 | 18600 | 81.58% | 1.8 | 21200 | R-454B
216051009 | 1.9 | Yes | Yes | RUUD | HRCU-A-CB (Split System: Heat Pump with Remote Outdoor Unit-Air-Source) | Centrally-Ducted | UP19AY24AJVC | RCFY2421HEAAM | R962V0603A17M4 | 22800 | 21 | 13 | 10 | 22800 | 18600 | 81.58% | 1.8 | 21200 | R-454B
216051010 | 1.9 | Yes | Yes | RHEEM | HRCU-A-CB (Split System: Heat Pump with Remote Outdoor Unit-Air-Source) | Centrally-Ducted | RP19AY24AJVC | RCFY2421HEAAM | R97MV0855A21DH | 22800 | 21 | 13 | 10 | 22800 | 18400 | 80.7% | 1.8 | 21200 | R-454B
216051011 | 1.9 | Yes | Yes | RUUD | HRCU-A-CB (Split System: Heat Pump with Remote Outdoor Unit-Air-Source) | Centrally-Ducted | UP19AY24AJVC | RCFY2421HEAAM | U97MV1005A21DHS | 22800 | 20 | 12 | 10 | 22800 | 18400 | 80.7% | 1.8 | 21200 | R-454B
216051012 | 1.9 | Yes | Yes | FRIEDRICH | HRCU-A-CB (Split System: Heat Pump with Remote Outdoor Unit-Air-Source) | Centrally-Ducted | FRP19AY24AJVC | TCFY2421HEAAM | FR98MV1005A21UP | 22800 | 21 | 13 | 8.5 | 22800 | 18500 | 81.14% | 1.8 | 21200 | R-454B
216051013 | 1.9 | Yes | Yes | FRIEDRICH | HRCU-A-CB (Split System: Heat Pump with Remote Outdoor Unit-Air-Source) | Centrally-Ducted | FRP19AY24AJVC | TCFY2421HEAAM | FR97MV1005A21DH | 22800 | 20 | 12 | 8.5 | 22800 | 18400 | 80.7% | 1.8 | 21200 | R-454B
216051014 | 1.9 | Yes | Yes | FRIEDRICH | HRCU-A-CB (Split System: Heat Pump with Remote Outdoor Unit-Air-Source) | Centrally-Ducted | FRP19AY24AJVC | TCFY2421HEAAM | FR962V0603A17M4 | 22800 | 21 | 13 | 8.5 | 22800 | 18600 | 81.58% | 1.8 | 21200 | R-454B
216051015 | 1.9 | Yes | Yes | FRIEDRICH | HRCU-A-CB (Split System: Heat Pump with Remote Outdoor Unit-Air-Source) | Centrally-Ducted | FRP19AY24AJVC | TCFY2421HEAAM | FR97MV0603A17DH | 22800 | 21 | 13 | 8.5 | 22800 | 18500 | 81.14% | 1.8 | 21200 | R-454B
216051016 | 1.9 | Yes | Yes | RHEEM | HRCU-A-CB (Split System: Heat Pump with Remote Outdoor Unit-Air-Source) | Centrally-Ducted | RP19AY24AJVC | RCFY2421HEAAM | R98MV1005A21UP | 22800 | 21 | 13 | 10 | 22800 | 18500 | 81.14% | 1.8 | 21200 | R-454B
216051017 | 1.9 | Yes | Yes | RUUD | HRCU-A-CB (Split System: Heat Pump with Remote Outdoor Unit-Air-Source) | Centrally-Ducted | UP19AY24AJVC | RCFY2421HEAAM | R962V0703A17M4 | 22800 | 20 | 12 | 10 | 22800 | 18600 | 81.58% | 1.8 | 21200 | R-454B
216051018 | 1.9 | Yes | Yes | RUUD | HRCU-A-CB (Split System: Heat Pump with Remote Outdoor Unit-Air-Source) | Centrally-Ducted | UP19AY24AJVC | RCFY2421HEAAM | U97MV0703A17DHS | 22800 | 21 | 13 | 10 | 22800 | 18500 | 81.14% | 1.8 | 21200 | R-454B
216051019 | 1.9 | Yes | Yes | FRIEDRICH | HRCU-A-CB (Split System: Heat Pump with Remote Outdoor Unit-Air-Source) | Centrally-Ducted | FRP19AY24AJVC | TCFY2421HEAAM | FR962V0703A17M4 | 22800 | 20 | 12 | 8.5 | 22800 | 18600 | 81.58% | 1.8 | 21200 | R-454B
216051020 | 1.9 | Yes | Yes | RHEEM | HRCU-A-CB (Split System: Heat Pump with Remote Outdoor Unit-Air-Source) | Centrally-Ducted | RP19AY24AJVC | RCFY2421HEAAM | R98MV0855A21UP | 22800 | 21 | 13 | 10 | 22800 | 18400 | 80.7% | 1.8 | 21200 | R-454B
216051021 | 1.9 | Yes | Yes | RUUD | HRCU-A-CB (Split System: Heat Pump with Remote Outdoor Unit-Air-Source) | Centrally-Ducted | UP19AY24AJVC | RCFY2421HEAAM | U98MV1005A21UPS | 22800 | 21 | 13 | 10 | 22800 | 18500 | 81.14% | 1.8 | 21200 | R-454B
216051022 | 1.9 | Yes | Yes | RUUD | HRCU-A-CB (Split System: Heat Pump with Remote Outdoor Unit-Air-Source) | Centrally-Ducted | UP19AY24AJVC | RCFY2421HEAAM | U97MV0603A17DHS | 22800 | 21 | 13 | 10 | 22800 | 18500 | 81.14% | 1.8 | 21200 | R-454B
216051023 | 1.9 | Yes | Yes | RHEEM | HRCU-A-CB (Split System: Heat Pump with Remote Outdoor Unit-Air-Source) | Centrally-Ducted | RP19AY24AJVC | RCFY2421HEAAM | R962V0703A17M4 | 22800 | 20 | 12 | 10 | 22800 | 18600 | 81.58% | 1.8 | 21200 | R-454B
216051024 | 1.9 | Yes | Yes | RHEEM | HRCU-A-CB (Split System: Heat Pump with Remote Outdoor Unit-Air-Source) | Centrally-Ducted | RP19AY24AJVC | RCFY2421HEAAM | R98MV0603A17UP | 22800 | 21 | 13 | 10 | 22800 | 18500 | 81.14% | 1.8 | 21200 | R-454B
216051025 | 1.9 | Yes | Yes | FRIEDRICH | HRCU-A-CB (Split System: Heat Pump with Remote Outdoor Unit-Air-Source) | Centrally-Ducted | FRP19AY24AJVC | TCFY2421HEAAM | FR98MV0603A17UP | 22800 | 21 | 13 | 8.5 | 22800 | 18500 | 81.14% | 1.8 | 21200 | R-454B
216051026 | 1.9 | Yes | Yes | FRIEDRICH | HRCU-A-CB (Split System: Heat Pump with Remote Outdoor Unit-Air-Source) | Centrally-Ducted | FRP19AY24AJVC | TCFY2421HEAAM | FR97MV0855A21DH | 22800 | 21 | 13 | 8.5 | 22800 | 18400 | 80.7% | 1.8 | 21200 | R-454B
216051027 | 1.9 | Yes | Yes | RHEEM | HRCU-A-CB (Split System: Heat Pump with Remote Outdoor Unit-Air-Source) | Centrally-Ducted | RP19AY24AJVC | RCFY2421HEAAM | R97MV1005A21DH | 22800 | 20 | 12 | 10 | 22800 | 18400 | 80.7% | 1.8 | 21200 | R-454B
216051028 | 1.9 | Yes | Yes | FRIEDRICH | HRCU-A-CB (Split System: Heat Pump with Remote Outdoor Unit-Air-Source) | Centrally-Ducted | FRP19AY24AJVC | TCFY2421HEAAM | FR962V0403A17M4 | 22800 | 21 | 13 | 8.5 | 22800 | 18500 | 81.14% | 1.8 | 21200 | R-454B
216051029 | 1.9 | Yes | Yes | RUUD | HRCU-A-CB (Split System: Heat Pump with Remote Outdoor Unit-Air-Source) | Centrally-Ducted | UP19AY24AJVC | RCFY2421HEAAM | U97MV0855A21DHS | 22800 | 21 | 13 | 10 | 22800 | 18400 | 80.7% | 1.8 | 21200 | R-454B
216051030 | 1.9 | Yes | Yes | RHEEM | HRCU-A-CB (Split System: Heat Pump with Remote Outdoor Unit-Air-Source) | Centrally-Ducted | RP19AY24AJVC | RCFY2421HEAAM | R98MV0703A17UP | 22800 | 20 | 12 | 10 | 22800 | 18500 | 81.14% | 1.8 | 21200 | R-454B
216051031 | 1.9 | Yes | Yes | FRIEDRICH | HRCU-A-CB (Split System: Heat Pump with Remote Outdoor Unit-Air-Source) | Centrally-Ducted | FRP19AY24AJVC | TCFY2421HEAAM | FR97MV0703A17DH | 22800 | 21 | 13 | 8.5 | 22800 | 18500 | 81.14% | 1.8 | 21200 | R-454B
216051032 | 1.9 | Yes | Yes | RUUD | HRCU-A-CB (Split System: Heat Pump with Remote Outdoor Unit-Air-Source) | Centrally-Ducted | UP19AY24AJVC | RCFY2421HEAAM | U98MV0703A17UPS | 22800 | 20 | 12 | 10 | 22800 | 18500 | 81.14% | 1.8 | 21200 | R-454B
216051033 | 1.9 | Yes | Yes | FRIEDRICH | HRCU-A-CB (Split System: Heat Pump with Remote Outdoor Unit-Air-Source) | Centrally-Ducted | FRP19AY24AJVC | TCFY2421HEAAM | FR98MV0855A21UP | 22800 | 21 | 13 | 8.5 | 22800 | 18400 | 80.7% | 1.8 | 21200 | R-454B
216051034 | 1.9 | Yes | Yes | FRIEDRICH | HRCU-A-CB (Split System: Heat Pump with Remote Outdoor Unit-Air-Source) | Centrally-Ducted | FRP19AY24AJVC | TCFY2421HEAAM | FR98MV0703A17UP | 22800 | 20 | 12 | 8.5 | 22800 | 18500 | 81.14% | 1.8 | 21200 | R-454B
216051035 | 1.9 | Yes | Yes | RHEEM | HRCU-A-CB (Split System: Heat Pump with Remote Outdoor Unit-Air-Source) | Centrally-Ducted | RP19AY24AJVC | RCFY2421HEAAM | R97MV0703A17DH | 22800 | 21 | 13 | 10 | 22800 | 18500 | 81.14% | 1.8 | 21200 | R-454B
216051036 | 1.9 | Yes | Yes | RUUD | HRCU-A-CB (Split System: Heat Pump with Remote Outdoor Unit-Air-Source) | Centrally-Ducted | UP19AY24AJVC | RCFY2421HEAAM | U98MV0603A17UPS | 22800 | 21 | 13 | 10 | 22800 | 18500 | 81.14% | 1.8 | 21200 | R-454B
216051037 | 1.9 | Yes | Yes | RHEEM | HRCU-A-CB (Split System: Heat Pump with Remote Outdoor Unit-Air-Source) | Centrally-Ducted | RP19AY24AJVC | RCFY2421HEAAM | R962V0403A17M4 | 22800 | 21 | 13 | 10 | 22800 | 18500 | 81.14% | 1.8 | 21200 | R-454B
216051038 | 1.9 | Yes | Yes | RHEEM | HRCU-A-CB (Split System: Heat Pump with Remote Outdoor Unit-Air-Source) | Centrally-Ducted | RP19AY24AJVC | RCFY2421HEAAM | R97MV0603A17DH | 22800 | 21 | 13 | 10 | 22800 | 18500 | 81.14% | 1.8 | 21200 | R-454B
216051039 | 1.9 | Yes | Yes | RUUD | HRCU-A-CB (Split System: Heat Pump with Remote Outdoor Unit-Air-Source) | Centrally-Ducted | UP19AY24AJVC | RCFY2421HEAAM | U98MV0855A21UPS | 22800 | 21 | 13 | 10 | 22800 | 18400 | 80.7% | 1.8 | 21200 | R-454B
216051040 | 1.9 | Yes | Yes | RUUD | HRCU-A-CB (Split System: Heat Pump with Remote Outdoor Unit-Air-Source) | Centrally-Ducted | UP19AY24AJVC | RCFY2421HEAAM | R801V0504A17UHS | 22800 | 20 | 12 | 10 | 22800 | 18500 | 81.14% | 1.8 | 21200 | R-454B
216051041 | 1.9 | Yes | Yes | FRIEDRICH | HRCU-A-CB (Split System: Heat Pump with Remote Outdoor Unit-Air-Source) | Centrally-Ducted | FRP19AY24AJVC | TCFY2421HEAAM | FR801V0754A17UH | 22800 | 21 | 13 | 8.5 | 22800 | 18400 | 80.7% | 1.8 | 21200 | R-454B
216051042 | 1.9 | Yes | Yes | RHEEM | HRCU-A-CB (Split System: Heat Pump with Remote Outdoor Unit-Air-Source) | Centrally-Ducted | RP19AY24AJVC | RCFY2421HEAAM | R801V0504A17UHS | 22800 | 20 | 12 | 10 | 22800 | 18500 | 81.14% | 1.8 | 21200 | R-454B
216051043 | 1.9 | Yes | Yes | RHEEM | HRCU-A-CB (Split System: Heat Pump with Remote Outdoor Unit-Air-Source) | Centrally-Ducted | RP19AY24AJVC | RCFY2421HEAAM | R801V0504A17UHN | 22800 | 20 | 12 | 10 | 22800 | 18500 | 81.14% | 1.8 | 21200 | R-454B
216051044 | 1.9 | Yes | Yes | FRIEDRICH | HRCU-A-CB (Split System: Heat Pump with Remote Outdoor Unit-Air-Source) | Centrally-Ducted | FRP19AY24AJVC | TCFY2421HEAAM | FR801V0504A17UHN | 22800 | 20 | 12 | 8.5 | 22800 | 18500 | 81.14% | 1.8 | 21200 | R-454B
216051045 | 1.9 | Yes | Yes | FRIEDRICH | HRCU-A-CB (Split System: Heat Pump with Remote Outdoor Unit-Air-Source) | Centrally-Ducted | FRP19AY24AJVC | TCFY2421HEAAM | FR802V0504A17UH | 22800 | 20 | 12 | 8.5 | 22800 | 18500 | 81.14% | 1.8 | 21200 | R-454B
216051046 | 1.9 | Yes | Yes | RHEEM | HRCU-A-CB (Split System: Heat Pump with Remote Outdoor Unit-Air-Source) | Centrally-Ducted | RP19AY24AJVC | RCFY2421HEAAM | R801V0754A17UH | 22800 | 21 | 13 | 10 | 22800 | 18400 | 80.7% | 1.8 | 21200 | R-454B
216051047 | 1.9 | Yes | Yes | FRIEDRICH | HRCU-A-CB (Split System: Heat Pump with Remote Outdoor Unit-Air-Source) | Centrally-Ducted | FRP19AY24AJVC | TCFY2421HEAAM | FR801V0504A17UHU | 22800 | 20 | 12 | 8.5 | 22800 | 18600 | 81.58% | 1.8 | 21200 | R-454B
216051048 | 1.9 | Yes | Yes | RUUD | HRCU-A-CB (Split System: Heat Pump with Remote Outdoor Unit-Air-Source) | Centrally-Ducted | UP19AY24AJVC | RCFY2421HEAAM | R802V0754A17UH | 22800 | 21 | 13 | 10 | 22800 | 18400 | 80.7% | 1.8 | 21200 | R-454B
216051049 | 1.9 | Yes | Yes | RUUD | HRCU-A-CB (Split System: Heat Pump with Remote Outdoor Unit-Air-Source) | Centrally-Ducted | UP19AY24AJVC | RCFY2421HEAAM | R801V0504A17UHN | 22800 | 20 | 12 | 10 | 22800 | 18500 | 81.14% | 1.8 | 21200 | R-454B
216051050 | 1.9 | Yes | Yes | FRIEDRICH | HRCU-A-CB (Split System: Heat Pump with Remote Outdoor Unit-Air-Source) | Centrally-Ducted | FRP19AY24AJVC | TCFY2421HEAAM | FR802V0754A17UH | 22800 | 21 | 13 | 8.5 | 22800 | 18400 | 80.7% | 1.8 | 21200 | R-454B
216051051 | 1.9 | Yes | Yes | FRIEDRICH | HRCU-A-CB (Split System: Heat Pump with Remote Outdoor Unit-Air-Source) | Centrally-Ducted | FRP19AY24AJVC | TCFY2421HEAAM | FR801V0504A17UHS | 22800 | 20 | 12 | 8.5 | 22800 | 18500 | 81.14% | 1.8 | 21200 | R-454B
216051052 | 1.9 | Yes | Yes | RUUD | HRCU-A-CB (Split System: Heat Pump with Remote Outdoor Unit-Air-Source) | Centrally-Ducted | UP19AY24AJVC | RCFY2421HEAAM | R801V0504A17UHU | 22800 | 20 | 12 | 10 | 22800 | 18600 | 81.58% | 1.8 | 21200 | R-454B
216051053 | 1.9 | Yes | Yes | RHEEM | HRCU-A-CB (Split System: Heat Pump with Remote Outdoor Unit-Air-Source) | Centrally-Ducted | RP19AY24AJVC | RCFY2421HEAAM | R802V0754A17UH | 22800 | 21 | 13 | 10 | 22800 | 18400 | 80.7% | 1.8 | 21200 | R-454B
216051054 | 1.9 | Yes | Yes | FRIEDRICH | HRCU-A-CB (Split System: Heat Pump with Remote Outdoor Unit-Air-Source) | Centrally-Ducted | FRP19AY24AJVC | TCFY2421HEAAM | FR801V0704A17UH | 22800 | 21 | 13 | 8.5 | 22800 | 18500 | 81.14% | 1.8 | 21200 | R-454B
216051055 | 1.9 | Yes | Yes | RUUD | HRCU-A-CB (Split System: Heat Pump with Remote Outdoor Unit-Air-Source) | Centrally-Ducted | UP19AY24AJVC | RCFY2421HEAAM | R801V0754A17UH | 22800 | 21 | 13 | 10 | 22800 | 18400 | 80.7% | 1.8 | 21200 | R-454B
216051056 | 1.9 | Yes | Yes | RHEEM | HRCU-A-CB (Split System: Heat Pump with Remote Outdoor Unit-Air-Source) | Centrally-Ducted | RP19AY24AJVC | RCFY2421HEAAM | R801V0704A17UH | 22800 | 21 | 13 | 10 | 22800 | 18500 | 81.14% | 1.8 | 21200 | R-454B
216051057 | 1.9 | Yes | Yes | RHEEM | HRCU-A-CB (Split System: Heat Pump with Remote Outdoor Unit-Air-Source) | Centrally-Ducted | RP19AY24AJVC | RCFY2421HEAAM | R802V0504A17UH | 22800 | 20 | 12 | 10 | 22800 | 18500 | 81.14% | 1.8 | 21200 | R-454B
216051058 | 1.9 | Yes | Yes | RHEEM | HRCU-A-CB (Split System: Heat Pump with Remote Outdoor Unit-Air-Source) | Centrally-Ducted | RP19AY24AJVC | RCFY2421HEAAM | R801V0504A17UHU | 22800 | 20 | 12 | 10 | 22800 | 18600 | 81.58% | 1.8 | 21200 | R-454B
216051059 | 1.9 | Yes | Yes | RUUD | HRCU-A-CB (Split System: Heat Pump with Remote Outdoor Unit-Air-Source) | Centrally-Ducted | UP19AY24AJVC | RCFY2421HEAAM | R802V0504A17UH | 22800 | 20 | 12 | 10 | 22800 | 18500 | 81.14% | 1.8 | 21200 | R-454B
216051060 | 1.9 | Yes | Yes | RUUD | HRCU-A-CB (Split System: Heat Pump with Remote Outdoor Unit-Air-Source) | Centrally-Ducted | UP19AY24AJVC | RCFY2421HEAAM | R801V0704A17UH | 22800 | 21 | 13 | 10 | 22800 | 18500 | 81.14% | 1.8 | 21200 | R-454B
216051061 | 2.85 | Yes | Yes | RUUD | HRCU-A-CB (Split System: Heat Pump with Remote Outdoor Unit-Air-Source) | Centrally-Ducted | UP19AY36AJVC | RCFY3621MEAAM | R802V1005A21UH | 34200 | 20 | 12 | 10 | 34200 | 29200 | 85.38% | 2 | 30000 | R-454B
216051062 | 2.85 | Yes | Yes | RHEEM | HRCU-A-CB (Split System: Heat Pump with Remote Outdoor Unit-Air-Source) | Centrally-Ducted | RP19AY36AJVC | RCFY3621MEAAM | R802V1005A21UH | 34200 | 20 | 12 | 10 | 34200 | 29200 | 85.38% | 2 | 30000 | R-454B
216051063 | 2.85 | Yes | Yes | RHEEM | HRCU-A-CB (Split System: Heat Pump with Remote Outdoor Unit-Air-Source) | Centrally-Ducted | RP19AY36AJVC | RCFY3621MEAAM | R802V0504A17UH | 34200 | 20 | 12 | 10 | 34200 | 29600 | 86.55% | 2 | 30000 | R-454B
216051064 | 2.85 | Yes | Yes | FRIEDRICH | HRCU-A-CB (Split System: Heat Pump with Remote Outdoor Unit-Air-Source) | Centrally-Ducted | FRP19AY36AJVC | TCFY3621MEAAM | FR802V1005A21UH | 34200 | 20 | 12 | 10 | 34200 | 29200 | 85.38% | 2 | 30000 | R-454B
216051065 | 2.85 | Yes | Yes | FRIEDRICH | HRCU-A-CB (Split System: Heat Pump with Remote Outdoor Unit-Air-Source) | Centrally-Ducted | FRP19AY36AJVC | TCFY3621MEAAM | FR802V0504A17UH | 34200 | 20 | 12 | 10 | 34200 | 29600 | 86.55% | 2 | 30000 | R-454B
216051066 | 2.85 | Yes | Yes | FRIEDRICH | HRCU-A-CB (Split System: Heat Pump with Remote Outdoor Unit-Air-Source) | Centrally-Ducted | FRP19AY36AJVC | RCFY3621MEAAM | FR802V0504A17UH | 34200 | 20 | 12 | 10 | 34200 | 29600 | 86.55% | 2 | 30000 | R-454B
216051067 | 2.85 | Yes | Yes | FRIEDRICH | HRCU-A-CB (Split System: Heat Pump with Remote Outdoor Unit-Air-Source) | Centrally-Ducted | FRP19AY36AJVC | RCFY3621MEAAM | FR802V1005A21UH | 34200 | 20 | 12 | 10 | 34200 | 29200 | 85.38% | 2 | 30000 | R-454B
216051068 | 2.85 | Yes | Yes | RUUD | HRCU-A-CB (Split System: Heat Pump with Remote Outdoor Unit-Air-Source) | Centrally-Ducted | UP19AY36AJVC | RCFY3621MEAAM | R802V0504A17UH | 34200 | 20 | 12 | 10 | 34200 | 29600 | 86.55% | 2 | 30000 | R-454B
216051069 | 2.85 | Yes | Yes | FRIEDRICH | HRCU-A-CB (Split System: Heat Pump with Remote Outdoor Unit-Air-Source) | Centrally-Ducted | FRP19AY36AJVC | TCFY3621MEAAM | FR962V0855A21M4 | 34200 | 19 | 12 | 10 | 34200 | 29400 | 85.96% | 2 | 30000 | R-454B
216051070 | 2.85 | Yes | Yes | RUUD | HRCU-A-CB (Split System: Heat Pump with Remote Outdoor Unit-Air-Source) | Centrally-Ducted | UP19AY36AJVC | RCFY3621MEAAM | U97MV1005A21DHS | 34200 | 21 | 12 | 10 | 34200 | 29400 | 85.96% | 2 | 30000 | R-454B
216051071 | 2.85 | Yes | Yes | RHEEM | HRCU-A-CB (Split System: Heat Pump with Remote Outdoor Unit-Air-Source) | Centrally-Ducted | RP19AY36AJVC | RCFY3621MEAAM | R98MV0603A17UP | 34200 | 20 | 12 | 10 | 34200 | 29600 | 86.55% | 2 | 30000 | R-454B
216051072 | 2.85 | Yes | Yes | FRIEDRICH | HRCU-A-CB (Split System: Heat Pump with Remote Outdoor Unit-Air-Source) | Centrally-Ducted | FRP19AY36AJVC | RCFY3621MEAAM | FR98MV0603A17UP | 34200 | 20 | 12 | 10 | 34200 | 29600 | 86.55% | 2 | 30000 | R-454B
216051073 | 2.85 | Yes | Yes | RHEEM | HRCU-A-CB (Split System: Heat Pump with Remote Outdoor Unit-Air-Source) | Centrally-Ducted | RP19AY36AJVC | RCFY3621MEAAM | R98MV0855A21UP | 34200 | 21 | 12 | 10 | 34200 | 29400 | 85.96% | 2 | 30000 | R-454B
216051074 | 2.85 | Yes | Yes | RUUD | HRCU-A-CB (Split System: Heat Pump with Remote Outdoor Unit-Air-Source) | Centrally-Ducted | UP19AY36AJVC | RCFY3621MEAAM | R962V0855A21M4 | 34200 | 19 | 12 | 10 | 34200 | 29400 | 85.96% | 2 | 30000 | R-454B
216051075 | 2.85 | Yes | Yes | RUUD | HRCU-A-CB (Split System: Heat Pump with Remote Outdoor Unit-Air-Source) | Centrally-Ducted | UP19AY36AJVC | RCFY3621MEAAM | R962V0703A17M4 | 34200 | 20 | 12 | 10 | 34200 | 29600 | 86.55% | 2 | 30000 | R-454B
216051076 | 2.85 | Yes | Yes | RHEEM | HRCU-A-CB (Split System: Heat Pump with Remote Outdoor Unit-Air-Source) | Centrally-Ducted | RP19AY36AJVC | RCFY3621MEAAM | R962V0603A17M4 | 34200 | 20 | 12 | 10 | 34200 | 29600 | 86.55% | 2 | 30000 | R-454B
216051077 | 2.85 | Yes | Yes | RUUD | HRCU-A-CB (Split System: Heat Pump with Remote Outdoor Unit-Air-Source) | Centrally-Ducted | UP19AY36AJVC | RCFY3621MEAAM | U98MV0855A21UPS | 34200 | 21 | 12 | 10 | 34200 | 29400 | 85.96% | 2 | 30000 | R-454B
216051078 | 2.85 | Yes | Yes | RHEEM | HRCU-A-CB (Split System: Heat Pump with Remote Outdoor Unit-Air-Source) | Centrally-Ducted | RP19AY36AJVC | RCFY3621MEAAM | R962V0403A17M4 | 34200 | 20 | 12 | 10 | 34200 | 29600 | 86.55% | 2 | 30000 | R-454B
216051079 | 2.85 | Yes | Yes | FRIEDRICH | HRCU-A-CB (Split System: Heat Pump with Remote Outdoor Unit-Air-Source) | Centrally-Ducted | FRP19AY36AJVC | TCFY3621MEAAM | FR98MV1005A21UP | 34200 | 21 | 12 | 10 | 34200 | 29400 | 85.96% | 2 | 30000 | R-454B
216051080 | 2.85 | Yes | Yes | RHEEM | HRCU-A-CB (Split System: Heat Pump with Remote Outdoor Unit-Air-Source) | Centrally-Ducted | RP19AY36AJVC | RCFY3621MEAAM | R97MV0855A21DH | 34200 | 21 | 12 | 10 | 34200 | 29400 | 85.96% | 2 | 30000 | R-454B
216051081 | 2.85 | Yes | Yes | FRIEDRICH | HRCU-A-CB (Split System: Heat Pump with Remote Outdoor Unit-Air-Source) | Centrally-Ducted | FRP19AY36AJVC | TCFY3621MEAAM | FR98MV0703A17UP | 34200 | 20 | 12 | 10 | 34200 | 29600 | 86.55% | 2 | 30000 | R-454B
216051082 | 2.85 | Yes | Yes | FRIEDRICH | HRCU-A-CB (Split System: Heat Pump with Remote Outdoor Unit-Air-Source) | Centrally-Ducted | FRP19AY36AJVC | RCFY3621MEAAM | FR98MV0703A17UP | 34200 | 20 | 12 | 10 | 34200 | 29600 | 86.55% | 2 | 30000 | R-454B
216051083 | 2.85 | Yes | Yes | RHEEM | HRCU-A-CB (Split System: Heat Pump with Remote Outdoor Unit-Air-Source) | Centrally-Ducted | RP19AY36AJVC | RCFY3621MEAAM | R97MV0703A17DH | 34200 | 20 | 12 | 10 | 34200 | 29600 | 86.55% | 2 | 30000 | R-454B
216051084 | 2.85 | Yes | Yes | FRIEDRICH | HRCU-A-CB (Split System: Heat Pump with Remote Outdoor Unit-Air-Source) | Centrally-Ducted | FRP19AY36AJVC | RCFY3621MEAAM | FR97MV0703A17DH | 34200 | 20 | 12 | 10 | 34200 | 29600 | 86.55% | 2 | 30000 | R-454B
216051085 | 2.85 | Yes | Yes | RUUD | HRCU-A-CB (Split System: Heat Pump with Remote Outdoor Unit-Air-Source) | Centrally-Ducted | UP19AY36AJVC | RCFY3621MEAAM | U97MV0855A21DHS | 34200 | 21 | 12 | 10 | 34200 | 29400 | 85.96% | 2 | 30000 | R-454B
216051086 | 2.85 | Yes | Yes | RUUD | HRCU-A-CB (Split System: Heat Pump with Remote Outdoor Unit-Air-Source) | Centrally-Ducted | UP19AY36AJVC | RCFY3621MEAAM | U97MV0703A17DHS | 34200 | 20 | 12 | 10 | 34200 | 29600 | 86.55% | 2 | 30000 | R-454B
216051087 | 2.85 | Yes | Yes | FRIEDRICH | HRCU-A-CB (Split System: Heat Pump with Remote Outdoor Unit-Air-Source) | Centrally-Ducted | FRP19AY36AJVC | TCFY3621MEAAM | FR962V0703A17M4 | 34200 | 20 | 12 | 10 | 34200 | 29600 | 86.55% | 2 | 30000 | R-454B
216051088 | 2.85 | Yes | Yes | FRIEDRICH | HRCU-A-CB (Split System: Heat Pump with Remote Outdoor Unit-Air-Source) | Centrally-Ducted | FRP19AY36AJVC | RCFY3621MEAAM | FR97MV0855A21DH | 34200 | 21 | 12 | 10 | 34200 | 29400 | 85.96% | 2 | 30000 | R-454B
216051089 | 2.85 | Yes | Yes | FRIEDRICH | HRCU-A-CB (Split System: Heat Pump with Remote Outdoor Unit-Air-Source) | Centrally-Ducted | FRP19AY36AJVC | RCFY3621MEAAM | FR97MV1005A21DH | 34200 | 21 | 12 | 10 | 34200 | 29400 | 85.96% | 2 | 30000 | R-454B
216051090 | 2.85 | Yes | Yes | RUUD | HRCU-A-CB (Split System: Heat Pump with Remote Outdoor Unit-Air-Source) | Centrally-Ducted | UP19AY36AJVC | RCFY3621MEAAM | R962V0603A17M4 | 34200 | 20 | 12 | 10 | 34200 | 29600 | 86.55% | 2 | 30000 | R-454B
216051091 | 2.85 | Yes | Yes | FRIEDRICH | HRCU-A-CB (Split System: Heat Pump with Remote Outdoor Unit-Air-Source) | Centrally-Ducted | FRP19AY36AJVC | TCFY3621MEAAM | FR962V0603A17M4 | 34200 | 20 | 12 | 10 | 34200 | 29600 | 86.55% | 2 | 30000 | R-454B
216051092 | 2.85 | Yes | Yes | RUUD | HRCU-A-CB (Split System: Heat Pump with Remote Outdoor Unit-Air-Source) | Centrally-Ducted | UP19AY36AJVC | RCFY3621MEAAM | U98MV0603A17UPS | 34200 | 20 | 12 | 10 | 34200 | 29600 | 86.55% | 2 | 30000 | R-454B
216051093 | 2.85 | Yes | Yes | FRIEDRICH | HRCU-A-CB (Split System: Heat Pump with Remote Outdoor Unit-Air-Source) | Centrally-Ducted | FRP19AY36AJVC | RCFY3621MEAAM | FR98MV1005A21UP | 34200 | 21 | 12 | 10 | 34200 | 29400 | 85.96% | 2 | 30000 | R-454B
216051094 | 2.85 | Yes | Yes | RHEEM | HRCU-A-CB (Split System: Heat Pump with Remote Outdoor Unit-Air-Source) | Centrally-Ducted | RP19AY36AJVC | RCFY3621MEAAM | R98MV0703A17UP | 34200 | 20 | 12 | 10 | 34200 | 29600 | 86.55% | 2 | 30000 | R-454B
216051095 | 2.85 | Yes | Yes | RHEEM | HRCU-A-CB (Split System: Heat Pump with Remote Outdoor Unit-Air-Source) | Centrally-Ducted | RP19AY36AJVC | RCFY3621MEAAM | R97MV0603A17DH | 34200 | 21 | 12 | 10 | 34200 | 29600 | 86.55% | 2 | 30000 | R-454B
216051096 | 2.85 | Yes | Yes | FRIEDRICH | HRCU-A-CB (Split System: Heat Pump with Remote Outdoor Unit-Air-Source) | Centrally-Ducted | FRP19AY36AJVC | RCFY3621MEAAM | FR962V0855A21M4 | 34200 | 19 | 12 | 10 | 34200 | 29400 | 85.96% | 2 | 30000 | R-454B
216051097 | 2.85 | Yes | Yes | FRIEDRICH | HRCU-A-CB (Split System: Heat Pump with Remote Outdoor Unit-Air-Source) | Centrally-Ducted | FRP19AY36AJVC | TCFY3621MEAAM | FR97MV0855A21DH | 34200 | 21 | 12 | 10 | 34200 | 29400 | 85.96% | 2 | 30000 | R-454B
216051098 | 2.85 | Yes | Yes | FRIEDRICH | HRCU-A-CB (Split System: Heat Pump with Remote Outdoor Unit-Air-Source) | Centrally-Ducted | FRP19AY36AJVC | TCFY3621MEAAM | FR97MV0603A17DH | 34200 | 21 | 12 | 10 | 34200 | 29600 | 86.55% | 2 | 30000 | R-454B
216051099 | 2.85 | Yes | Yes | RUUD | HRCU-A-CB (Split System: Heat Pump with Remote Outdoor Unit-Air-Source) | Centrally-Ducted | UP19AY36AJVC | RCFY3621MEAAM | U98MV0703A17UPS | 34200 | 20 | 12 | 10 | 34200 | 29600 | 86.55% | 2 | 30000 | R-454B
216051100 | 2.85 | Yes | Yes | FRIEDRICH | HRCU-A-CB (Split System: Heat Pump with Remote Outdoor Unit-Air-Source) | Centrally-Ducted | FRP19AY36AJVC | RCFY3621MEAAM | FR962V0603A17M4 | 34200 | 20 | 12 | 10 | 34200 | 29600 | 86.55% | 2 | 30000 | R-454B
216051101 | 2.85 | Yes | Yes | RHEEM | HRCU-A-CB (Split System: Heat Pump with Remote Outdoor Unit-Air-Source) | Centrally-Ducted | RP19AY36AJVC | RCFY3621MEAAM | R962V0855A21M4 | 34200 | 19 | 12 | 10 | 34200 | 29400 | 85.96% | 2 | 30000 | R-454B
216051102 | 2.85 | Yes | Yes | FRIEDRICH | HRCU-A-CB (Split System: Heat Pump with Remote Outdoor Unit-Air-Source) | Centrally-Ducted | FRP19AY36AJVC | RCFY3621MEAAM | FR97MV0603A17DH | 34200 | 21 | 12 | 10 | 34200 | 29600 | 86.55% | 2 | 30000 | R-454B
216051103 | 2.85 | Yes | Yes | FRIEDRICH | HRCU-A-CB (Split System: Heat Pump with Remote Outdoor Unit-Air-Source) | Centrally-Ducted | FRP19AY36AJVC | TCFY3621MEAAM | FR962V0403A17M4 | 34200 | 20 | 12 | 10 | 34200 | 29600 | 86.55% | 2 | 30000 | R-454B
216051104 | 2.85 | Yes | Yes | RHEEM | HRCU-A-CB (Split System: Heat Pump with Remote Outdoor Unit-Air-Source) | Centrally-Ducted | RP19AY36AJVC | RCFY3621MEAAM | R98MV1005A21UP | 34200 | 21 | 12 | 10 | 34200 | 29400 | 85.96% | 2 | 30000 | R-454B
216051105 | 2.85 | Yes | Yes | FRIEDRICH | HRCU-A-CB (Split System: Heat Pump with Remote Outdoor Unit-Air-Source) | Centrally-Ducted | FRP19AY36AJVC | TCFY3621MEAAM | FR97MV0703A17DH | 34200 | 20 | 12 | 10 | 34200 | 29600 | 86.55% | 2 | 30000 | R-454B
216051106 | 2.85 | Yes | Yes | FRIEDRICH | HRCU-A-CB (Split System: Heat Pump with Remote Outdoor Unit-Air-Source) | Centrally-Ducted | FRP19AY36AJVC | RCFY3621MEAAM | FR98MV0855A21UP | 34200 | 21 | 12 | 10 | 34200 | 29400 | 85.96% | 2 | 30000 | R-454B
216051107 | 2.85 | Yes | Yes | RHEEM | HRCU-A-CB (Split System: Heat Pump with Remote Outdoor Unit-Air-Source) | Centrally-Ducted | RP19AY36AJVC | RCFY3621MEAAM | R97MV1005A21DH | 34200 | 21 | 12 | 10 | 34200 | 29400 | 85.96% | 2 | 30000 | R-454B
216051108 | 2.85 | Yes | Yes | FRIEDRICH | HRCU-A-CB (Split System: Heat Pump with Remote Outdoor Unit-Air-Source) | Centrally-Ducted | FRP19AY36AJVC | TCFY3621MEAAM | FR98MV0855A21UP | 34200 | 21 | 12 | 10 | 34200 | 29400 | 85.96% | 2 | 30000 | R-454B
216051109 | 2.85 | Yes | Yes | RUUD | HRCU-A-CB (Split System: Heat Pump with Remote Outdoor Unit-Air-Source) | Centrally-Ducted | UP19AY36AJVC | RCFY3621MEAAM | U97MV0603A17DHS | 34200 | 21 | 12 | 10 | 34200 | 29600 | 86.55% | 2 | 30000 | R-454B
216051110 | 2.85 | Yes | Yes | FRIEDRICH | HRCU-A-CB (Split System: Heat Pump with Remote Outdoor Unit-Air-Source) | Centrally-Ducted | FRP19AY36AJVC | TCFY3621MEAAM | FR98MV0603A17UP | 34200 | 20 | 12 | 10 | 34200 | 29600 | 86.55% | 2 | 30000 | R-454B
216051111 | 2.85 | Yes | Yes | FRIEDRICH | HRCU-A-CB (Split System: Heat Pump with Remote Outdoor Unit-Air-Source) | Centrally-Ducted | FRP19AY36AJVC | TCFY3621MEAAM | FR97MV1005A21DH | 34200 | 21 | 12 | 10 | 34200 | 29400 | 85.96% | 2 | 30000 | R-454B
216051112 | 2.85 | Yes | Yes | RUUD | HRCU-A-CB (Split System: Heat Pump with Remote Outdoor Unit-Air-Source) | Centrally-Ducted | UP19AY36AJVC | RCFY3621MEAAM | U98MV1005A21UPS | 34200 | 21 | 12 | 10 | 34200 | 29400 | 85.96% | 2 | 30000 | R-454B
216051113 | 2.85 | Yes | Yes | RUUD | HRCU-A-CB (Split System: Heat Pump with Remote Outdoor Unit-Air-Source) | Centrally-Ducted | UP19AY36AJVC | RCFY3621MEAAM | R962V0403A17M4 | 34200 | 20 | 12 | 10 | 34200 | 29600 | 86.55% | 2 | 30000 | R-454B
216051114 | 2.85 | Yes | Yes | RHEEM | HRCU-A-CB (Split System: Heat Pump with Remote Outdoor Unit-Air-Source) | Centrally-Ducted | RP19AY36AJVC | RCFY3621MEAAM | R962V0703A17M4 | 34200 | 20 | 12 | 10 | 34200 | 29600 | 86.55% | 2 | 30000 | R-454B
216051115 | 2.85 | Yes | Yes | FRIEDRICH | HRCU-A-CB (Split System: Heat Pump with Remote Outdoor Unit-Air-Source) | Centrally-Ducted | FRP19AY36AJVC | RCFY3621MEAAM | FR962V0403A17M4 | 34200 | 20 | 12 | 10 | 34200 | 29600 | 86.55% | 2 | 30000 | R-454B
216051116 | 2.85 | Yes | Yes | FRIEDRICH | HRCU-A-CB (Split System: Heat Pump with Remote Outdoor Unit-Air-Source) | Centrally-Ducted | FRP19AY36AJVC | RCFY3621MEAAM | FR962V0703A17M4 | 34200 | 20 | 12 | 10 | 34200 | 29600 | 86.55% | 2 | 30000 | R-454B
216051117 | 3.79 | Yes | Yes | RHEEM | HRCU-A-CB (Split System: Heat Pump with Remote Outdoor Unit-Air-Source) | Centrally-Ducted | RP19AY48AJVC | RCFY4821SEAAM | R802V0754A17UH | 45500 | 19 | 12 | 10 | 45500 | 42000 | 92.31% | 2.1 | 42000 | R-454B
216051118 | 3.79 | Yes | Yes | RUUD | HRCU-A-CB (Split System: Heat Pump with Remote Outdoor Unit-Air-Source) | Centrally-Ducted | UP19AY48AJVC | RCFY4821SEAAM | R802V0754A17DZ | 45500 | 19 | 11.7 | 10 | 45500 | 42000 | 92.31% | 2.1 | 42000 | R-454B
216051119 | 3.79 | Yes | Yes | RUUD | HRCU-A-CB (Split System: Heat Pump with Remote Outdoor Unit-Air-Source) | Centrally-Ducted | UP19AY48AJVC | RCFY4821SEAAM | R802V0755A21DZ | 45500 | 19 | 12 | 10 | 45500 | 41500 | 91.21% | 2.1 | 42000 | R-454B
216051120 | 3.79 | Yes | Yes | RHEEM | HRCU-A-CB (Split System: Heat Pump with Remote Outdoor Unit-Air-Source) | Centrally-Ducted | RP19AY48AJVC | RCFY4821SEAAM | R802V0755A21DZ | 45500 | 19 | 12 | 10 | 45500 | 41500 | 91.21% | 2.1 | 42000 | R-454B
216051121 | 3.79 | Yes | Yes | RHEEM | HRCU-A-CB (Split System: Heat Pump with Remote Outdoor Unit-Air-Source) | Centrally-Ducted | RP19AY48AJVC | RCFY4821SEAAM | R802V1005A21DZ | 45500 | 19 | 12 | 10 | 45500 | 41500 | 91.21% | 2.1 | 42000 | R-454B
216051122 | 3.79 | Yes | Yes | RHEEM | HRCU-A-CB (Split System: Heat Pump with Remote Outdoor Unit-Air-Source) | Centrally-Ducted | RP19AY48AJVC | RCFY4821SEAAM | R802V1005A21UH | 45500 | 19 | 12 | 10 | 45500 | 41500 | 91.21% | 2.1 | 42000 | R-454B
216051123 | 3.79 | Yes | Yes | RHEEM | HRCU-A-CB (Split System: Heat Pump with Remote Outdoor Unit-Air-Source) | Centrally-Ducted | RP19AY48AJVC | RCFY4821SEAAM | R802V0754A17DZ | 45500 | 19 | 11.7 | 10 | 45500 | 42000 | 92.31% | 2.1 | 42000 | R-454B
216051124 | 3.79 | Yes | Yes | RHEEM | HRCU-A-CB (Split System: Heat Pump with Remote Outdoor Unit-Air-Source) | Centrally-Ducted | RP19AY48AJVC | RCFY4821SEAAM | R802V0755A21UH | 45500 | 19 | 12 | 10 | 45500 | 42000 | 92.31% | 2.1 | 42000 | R-454B
216051125 | 3.79 | Yes | Yes | RUUD | HRCU-A-CB (Split System: Heat Pump with Remote Outdoor Unit-Air-Source) | Centrally-Ducted | UP19AY48AJVC | RCFY4821SEAAM | R802V1005A21UH | 45500 | 19 | 12 | 10 | 45500 | 41500 | 91.21% | 2.1 | 42000 | R-454B
216051126 | 3.79 | Yes | Yes | RUUD | HRCU-A-CB (Split System: Heat Pump with Remote Outdoor Unit-Air-Source) | Centrally-Ducted | UP19AY48AJVC | RCFY4821SEAAM | R802V0754A17UH | 45500 | 19 | 12 | 10 | 45500 | 42000 | 92.31% | 2.1 | 42000 | R-454B
216051127 | 3.79 | Yes | Yes | RUUD | HRCU-A-CB (Split System: Heat Pump with Remote Outdoor Unit-Air-Source) | Centrally-Ducted | UP19AY48AJVC | RCFY4821SEAAM | R802V1005A21DZ | 45500 | 19 | 12 | 10 | 45500 | 41500 | 91.21% | 2.1 | 42000 | R-454B
216051128 | 3.79 | Yes | Yes | RUUD | HRCU-A-CB (Split System: Heat Pump with Remote Outdoor Unit-Air-Source) | Centrally-Ducted | UP19AY48AJVC | RCFY4821SEAAM | R802V0755A21UH | 45500 | 19 | 12 | 10 | 45500 | 42000 | 92.31% | 2.1 | 42000 | R-454B
216051129 | 3.79 | Yes | Yes | RHEEM | HRCU-A-CB (Split System: Heat Pump with Remote Outdoor Unit-Air-Source) | Centrally-Ducted | RP19AY48AJVC | RCFY4821SEAAM | R962V0705A21M4 | 45500 | 18 | 12 | 10 | 45500 | 42000 | 92.31% | 2.1 | 42000 | R-454B
216051130 | 3.79 | Yes | Yes | RUUD | HRCU-A-CB (Split System: Heat Pump with Remote Outdoor Unit-Air-Source) | Centrally-Ducted | UP19AY48AJVC | RCFY4821SEAAM | U97MV0855A21DHS | 45500 | 19 | 12 | 10 | 45500 | 42000 | 92.31% | 2.1 | 42000 | R-454B
216051131 | 3.79 | Yes | Yes | RHEEM | HRCU-A-CB (Split System: Heat Pump with Remote Outdoor Unit-Air-Source) | Centrally-Ducted | RP19AY48AJVC | RCFY4821SEAAM | R97MV1005A21DH | 45500 | 19 | 12 | 10 | 45500 | 42000 | 92.31% | 2.1 | 42000 | R-454B
216051132 | 3.79 | Yes | Yes | RHEEM | HRCU-A-CB (Split System: Heat Pump with Remote Outdoor Unit-Air-Source) | Centrally-Ducted | RP19AY48AJVC | RCFY4821SEAAM | R98MV0855A21UP | 45500 | 19 | 12 | 10 | 45500 | 42000 | 92.31% | 2.1 | 42000 | R-454B
216051133 | 3.79 | Yes | Yes | RHEEM | HRCU-A-CB (Split System: Heat Pump with Remote Outdoor Unit-Air-Source) | Centrally-Ducted | RP19AY48AJVC | RCFY4821SEAAM | R962V0855A21M4 | 45500 | 19 | 11.7 | 10 | 45500 | 42000 | 92.31% | 2.1 | 42000 | R-454B
216051134 | 3.79 | Yes | Yes | RUUD | HRCU-A-CB (Split System: Heat Pump with Remote Outdoor Unit-Air-Source) | Centrally-Ducted | UP19AY48AJVC | RCFY4821SEAAM | U98MV0855A21UPS | 45500 | 19 | 12 | 10 | 45500 | 42000 | 92.31% | 2.1 | 42000 | R-454B
216051135 | 3.79 | Yes | Yes | RUUD | HRCU-A-CB (Split System: Heat Pump with Remote Outdoor Unit-Air-Source) | Centrally-Ducted | UP19AY48AJVC | RCFY4821SEAAM | R962V0855A21M4 | 45500 | 19 | 11.7 | 10 | 45500 | 42000 | 92.31% | 2.1 | 42000 | R-454B
216051136 | 3.79 | Yes | Yes | RUUD | HRCU-A-CB (Split System: Heat Pump with Remote Outdoor Unit-Air-Source) | Centrally-Ducted | UP19AY48AJVC | RCFY4821SEAAM | R962V0705A21M4 | 45500 | 18 | 12 | 10 | 45500 | 42000 | 92.31% | 2.1 | 42000 | R-454B
216051137 | 3.79 | Yes | Yes | RUUD | HRCU-A-CB (Split System: Heat Pump with Remote Outdoor Unit-Air-Source) | Centrally-Ducted | UP19AY48AJVC | RCFY4821SEAAM | U98MV1005A21UPS | 45500 | 19 | 11.7 | 10 | 45500 | 42000 | 92.31% | 2.1 | 42000 | R-454B
216051138 | 3.79 | Yes | Yes | RHEEM | HRCU-A-CB (Split System: Heat Pump with Remote Outdoor Unit-Air-Source) | Centrally-Ducted | RP19AY48AJVC | RCFY4821SEAAM | R98MV1005A21UP | 45500 | 19 | 11.7 | 10 | 45500 | 42000 | 92.31% | 2.1 | 42000 | R-454B
216051139 | 3.79 | Yes | Yes | RHEEM | HRCU-A-CB (Split System: Heat Pump with Remote Outdoor Unit-Air-Source) | Centrally-Ducted | RP19AY48AJVC | RCFY4821SEAAM | R97MV0855A21DH | 45500 | 19 | 12 | 10 | 45500 | 42000 | 92.31% | 2.1 | 42000 | R-454B
216051140 | 3.79 | Yes | Yes | RUUD | HRCU-A-CB (Split System: Heat Pump with Remote Outdoor Unit-Air-Source) | Centrally-Ducted | UP19AY48AJVC | RCFY4821SEAAM | U97MV1005A21DHS | 45500 | 19 | 12 | 10 | 45500 | 42000 | 92.31% | 2.1 | 42000 | R-454B
216051141 | 4.5 | Yes | Yes | FRIEDRICH | HRCU-A-CB (Split System: Heat Pump with Remote Outdoor Unit-Air-Source) | Centrally-Ducted | FRP19AY60AJVC | TCFY6021SEAAM | FR802V1005A21UH | 54000 | 17 | 10 | 10 | 54000 | 48500 | 89.81% | 2 | 51000 | R-454B
216051142 | 4.46 | Yes | Yes | RHEEM | HRCU-A-CB (Split System: Heat Pump with Remote Outdoor Unit-Air-Source) | Centrally-Ducted | RP19AY60AJVC | RCFY6021SEAAM | R97MV1005A21DH | 53500 | 17 | 10 | 10 | 53500 | 48500 | 90.65% | 2 | 51000 | R-454B
216051143 | 4.46 | Yes | Yes | RHEEM | HRCU-A-CB (Split System: Heat Pump with Remote Outdoor Unit-Air-Source) | Centrally-Ducted | RP19AY60AJVC | RCFY6021SEAAM | R98MV0855A21UP | 53500 | 17 | 10 | 10 | 53500 | 48500 | 90.65% | 2 | 51000 | R-454B
216051144 | 4.46 | Yes | Yes | FRIEDRICH | HRCU-A-CB (Split System: Heat Pump with Remote Outdoor Unit-Air-Source) | Centrally-Ducted | FRP19AY60AJVC | TCFY6021SEAAM | FR97MV0855A21DH | 53500 | 17 | 10 | 10 | 53500 | 48500 | 90.65% | 2 | 51000 | R-454B
216051145 | 4.5 | Yes | Yes | FRIEDRICH | HRCU-A-CB (Split System: Heat Pump with Remote Outdoor Unit-Air-Source) | Centrally-Ducted | FRP19AY60AJVC | TCFY6021SEAAM | FR802V0755A21DZ | 54000 | 17 | 10 | 10 | 54000 | 48500 | 89.81% | 2 | 51000 | R-454B
216051146 | 4.5 | Yes | Yes | RHEEM | HRCU-A-CB (Split System: Heat Pump with Remote Outdoor Unit-Air-Source) | Centrally-Ducted | RP19AY60AJVC | RCFY6021SEAAM | R802V0755A21DZ | 54000 | 17 | 10 | 10 | 54000 | 48500 | 89.81% | 2 | 51000 | R-454B
216051147 | 4.46 | Yes | Yes | FRIEDRICH | HRCU-A-CB (Split System: Heat Pump with Remote Outdoor Unit-Air-Source) | Centrally-Ducted | FRP19AY60AJVC | TCFY6021SEAAM | FR98MV0855A21UP | 53500 | 17 | 10 | 10 | 53500 | 48500 | 90.65% | 2 | 51000 | R-454B
216051148 | 4.46 | Yes | Yes | RHEEM | HRCU-A-CB (Split System: Heat Pump with Remote Outdoor Unit-Air-Source) | Centrally-Ducted | RP19AY60AJVC | RCFY6021SEAAM | R962V1005A21M4 | 53500 | 16 | 10 | 10 | 53500 | 49000 | 91.59% | 2 | 51000 | R-454B
216051149 | 4.5 | Yes | Yes | RUUD | HRCU-A-CB (Split System: Heat Pump with Remote Outdoor Unit-Air-Source) | Centrally-Ducted | UP19AY60AJVC | RCFY6021SEAAM | R802V1005A21UH | 54000 | 17 | 10 | 10 | 54000 | 48500 | 89.81% | 2 | 51000 | R-454B
216051150 | 4.46 | Yes | Yes | RHEEM | HRCU-A-CB (Split System: Heat Pump with Remote Outdoor Unit-Air-Source) | Centrally-Ducted | RP19AY60AJVC | RCFY6021SEAAM | R962V0705A21M4 | 53500 | 16 | 10 | 10 | 53500 | 49000 | 91.59% | 2 | 51000 | R-454B
216051151 | 4.46 | Yes | Yes | RHEEM | HRCU-A-CB (Split System: Heat Pump with Remote Outdoor Unit-Air-Source) | Centrally-Ducted | RP19AY60AJVC | RCFY6021SEAAM | R802V0755A21UH | 53500 | 17 | 10 | 10 | 53500 | 48500 | 90.65% | 2 | 51000 | R-454B
216051152 | 4.46 | Yes | Yes | RUUD | HRCU-A-CB (Split System: Heat Pump with Remote Outdoor Unit-Air-Source) | Centrally-Ducted | UP19AY60AJVC | RCFY6021SEAAM | U98MV0855A21UPS | 53500 | 17 | 10 | 10 | 53500 | 48500 | 90.65% | 2 | 51000 | R-454B
216051153 | 4.5 | Yes | Yes | RUUD | HRCU-A-CB (Split System: Heat Pump with Remote Outdoor Unit-Air-Source) | Centrally-Ducted | UP19AY60AJVC | RCFY6021SEAAM | R802V0755A21DZ | 54000 | 17 | 10 | 10 | 54000 | 48500 | 89.81% | 2 | 51000 | R-454B
216051154 | 4.46 | Yes | Yes | FRIEDRICH | HRCU-A-CB (Split System: Heat Pump with Remote Outdoor Unit-Air-Source) | Centrally-Ducted | FRP19AY60AJVC | TCFY6021SEAAM | FR802V0755A21UH | 53500 | 17 | 10 | 10 | 53500 | 48500 | 90.65% | 2 | 51000 | R-454B
216051155 | 4.46 | Yes | Yes | FRIEDRICH | HRCU-A-CB (Split System: Heat Pump with Remote Outdoor Unit-Air-Source) | Centrally-Ducted | FRP19AY60AJVC | TCFY6021SEAAM | FR97MV1005A21DH | 53500 | 17 | 10 | 10 | 53500 | 48500 | 90.65% | 2 | 51000 | R-454B
216051156 | 4.46 | Yes | Yes | RUUD | HRCU-A-CB (Split System: Heat Pump with Remote Outdoor Unit-Air-Source) | Centrally-Ducted | UP19AY60AJVC | RCFY6021SEAAM | R962V0855A21M4 | 53500 | 16 | 10 | 10 | 53500 | 49000 | 91.59% | 2 | 51000 | R-454B
216051157 | 4.46 | Yes | Yes | FRIEDRICH | HRCU-A-CB (Split System: Heat Pump with Remote Outdoor Unit-Air-Source) | Centrally-Ducted | FRP19AY60AJVC | TCFY6021SEAAM | FR962V0855A21M4 | 53500 | 16 | 10 | 10 | 53500 | 49000 | 91.59% | 2 | 51000 | R-454B
216051158 | 4.46 | Yes | Yes | FRIEDRICH | HRCU-A-CB (Split System: Heat Pump with Remote Outdoor Unit-Air-Source) | Centrally-Ducted | FRP19AY60AJVC | TCFY6021SEAAM | FR962V1005A21M4 | 53500 | 16 | 10 | 10 | 53500 | 49000 | 91.59% | 2 | 51000 | R-454B
216051159 | 4.46 | Yes | Yes | RUUD | HRCU-A-CB (Split System: Heat Pump with Remote Outdoor Unit-Air-Source) | Centrally-Ducted | UP19AY60AJVC | RCFY6021SEAAM | U97MV0855A21DHS | 53500 | 17 | 10 | 10 | 53500 | 48500 | 90.65% | 2 | 51000 | R-454B
216051160 | 4.46 | Yes | Yes | FRIEDRICH | HRCU-A-CB (Split System: Heat Pump with Remote Outdoor Unit-Air-Source) | Centrally-Ducted | FRP19AY60AJVC | TCFY6021SEAAM | FR962V0705A21M4 | 53500 | 16 | 10 | 10 | 53500 | 49000 | 91.59% | 2 | 51000 | R-454B
216051161 | 4.5 | Yes | Yes | RHEEM | HRCU-A-CB (Split System: Heat Pump with Remote Outdoor Unit-Air-Source) | Centrally-Ducted | RP19AY60AJVC | RCFY6021SEAAM | R802V1005A21DZ | 54000 | 17 | 10 | 10 | 54000 | 48000 | 88.89% | 2 | 51000 | R-454B
216051162 | 4.46 | Yes | Yes | RUUD | HRCU-A-CB (Split System: Heat Pump with Remote Outdoor Unit-Air-Source) | Centrally-Ducted | UP19AY60AJVC | RCFY6021SEAAM | R802V0755A21UH | 53500 | 17 | 10 | 10 | 53500 | 48500 | 90.65% | 2 | 51000 | R-454B
216051163 | 4.5 | Yes | Yes | FRIEDRICH | HRCU-A-CB (Split System: Heat Pump with Remote Outdoor Unit-Air-Source) | Centrally-Ducted | FRP19AY60AJVC | TCFY6021SEAAM | FR802V1005A21DZ | 54000 | 17 | 10 | 10 | 54000 | 48000 | 88.89% | 2 | 51000 | R-454B
216051164 | 4.46 | Yes | Yes | RHEEM | HRCU-A-CB (Split System: Heat Pump with Remote Outdoor Unit-Air-Source) | Centrally-Ducted | RP19AY60AJVC | RCFY6021SEAAM | R98MV1005A21UP | 53500 | 17 | 10 | 10 | 53500 | 49000 | 91.59% | 2 | 51000 | R-454B
216051165 | 4.46 | Yes | Yes | RUUD | HRCU-A-CB (Split System: Heat Pump with Remote Outdoor Unit-Air-Source) | Centrally-Ducted | UP19AY60AJVC | RCFY6021SEAAM | U98MV1005A21UPS | 53500 | 17 | 10 | 10 | 53500 | 49000 | 91.59% | 2 | 51000 | R-454B
216051166 | 4.46 | Yes | Yes | FRIEDRICH | HRCU-A-CB (Split System: Heat Pump with Remote Outdoor Unit-Air-Source) | Centrally-Ducted | FRP19AY60AJVC | TCFY6021SEAAM | FR98MV1005A21UP | 53500 | 17 | 10 | 10 | 53500 | 49000 | 91.59% | 2 | 51000 | R-454B
216051167 | 4.5 | Yes | Yes | RHEEM | HRCU-A-CB (Split System: Heat Pump with Remote Outdoor Unit-Air-Source) | Centrally-Ducted | RP19AY60AJVC | RCFY6021SEAAM | R802V1005A21UH | 54000 | 17 | 10 | 10 | 54000 | 48500 | 89.81% | 2 | 51000 | R-454B
216051168 | 4.46 | Yes | Yes | RUUD | HRCU-A-CB (Split System: Heat Pump with Remote Outdoor Unit-Air-Source) | Centrally-Ducted | UP19AY60AJVC | RCFY6021SEAAM | R962V0705A21M4 | 53500 | 16 | 10 | 10 | 53500 | 49000 | 91.59% | 2 | 51000 | R-454B
216051169 | 4.46 | Yes | Yes | RUUD | HRCU-A-CB (Split System: Heat Pump with Remote Outdoor Unit-Air-Source) | Centrally-Ducted | UP19AY60AJVC | RCFY6021SEAAM | U97MV1005A21DHS | 53500 | 17 | 10 | 10 | 53500 | 48500 | 90.65% | 2 | 51000 | R-454B
216051170 | 4.5 | Yes | Yes | RUUD | HRCU-A-CB (Split System: Heat Pump with Remote Outdoor Unit-Air-Source) | Centrally-Ducted | UP19AY60AJVC | RCFY6021SEAAM | R802V1005A21DZ | 54000 | 17 | 10 | 10 | 54000 | 48000 | 88.89% | 2 | 51000 | R-454B
216051171 | 4.46 | Yes | Yes | RUUD | HRCU-A-CB (Split System: Heat Pump with Remote Outdoor Unit-Air-Source) | Centrally-Ducted | UP19AY60AJVC | RCFY6021SEAAM | R962V1005A21M4 | 53500 | 16 | 10 | 10 | 53500 | 49000 | 91.59% | 2 | 51000 | R-454B
216051172 | 4.46 | Yes | Yes | RHEEM | HRCU-A-CB (Split System: Heat Pump with Remote Outdoor Unit-Air-Source) | Centrally-Ducted | RP19AY60AJVC | RCFY6021SEAAM | R962V0855A21M4 | 53500 | 16 | 10 | 10 | 53500 | 49000 | 91.59% | 2 | 51000 | R-454B
216051173 | 4.46 | Yes | Yes | RHEEM | HRCU-A-CB (Split System: Heat Pump with Remote Outdoor Unit-Air-Source) | Centrally-Ducted | RP19AY60AJVC | RCFY6021SEAAM | R97MV0855A21DH | 53500 | 17 | 10 | 10 | 53500 | 48500 | 90.65% | 2 | 51000 | R-454B
216051174 | 1.9 | Yes | Yes | SURE | HRCU-A-CB (Split System: Heat Pump with Remote Outdoor Unit-Air-Source) | Centrally-Ducted | SP19AY24AJVC | TCFY2421HEAAM | S951V0703A17M4 | 22800 | 20 | 12 | 8.5 | 22800 | 18600 | 81.58% | 1.8 | 21200 | R-454B
216051175 | 1.9 | Yes | Yes | SURE | HRCU-A-CB (Split System: Heat Pump with Remote Outdoor Unit-Air-Source) | Centrally-Ducted | SP19AY24AJVC | TCFY2421HEAAM | S921V0603A17M4 | 22800 | 21 | 13 | 8.5 | 22800 | 18600 | 81.58% | 1.8 | 21200 | R-454B
216051176 | 1.9 | Yes | Yes | RUSSELL | HRCU-A-CB (Split System: Heat Pump with Remote Outdoor Unit-Air-Source) | Centrally-Ducted | SP19AY24AJVC | TCFY2421HEAAM | S951V0603A17UH | 22800 | 21 | 13 | 8.5 | 22800 | 18600 | 81.58% | 1.8 | 21200 | R-454B
216051177 | 1.9 | Yes | Yes | SURE | HRCU-A-CB (Split System: Heat Pump with Remote Outdoor Unit-Air-Source) | Centrally-Ducted | SP19AY24AJVC | TCFY2421HEAAM | S951V0603A17M4 | 22800 | 21 | 13 | 8.5 | 22800 | 18600 | 81.58% | 1.8 | 21200 | R-454B
216051178 | 1.9 | Yes | Yes | SURE | HRCU-A-CB (Split System: Heat Pump with Remote Outdoor Unit-Air-Source) | Centrally-Ducted | SP19AY24AJVC | TCFY2421HEAAM | S951V0603A17UH | 22800 | 21 | 13 | 8.5 | 22800 | 18600 | 81.58% | 1.8 | 21200 | R-454B
216051179 | 1.9 | Yes | Yes | RUSSELL | HRCU-A-CB (Split System: Heat Pump with Remote Outdoor Unit-Air-Source) | Centrally-Ducted | SP19AY24AJVC | TCFY2421HEAAM | S921V0403A17M4 | 22800 | 21 | 13 | 8.5 | 22800 | 18500 | 81.14% | 1.8 | 21200 | R-454B
216051180 | 1.9 | Yes | Yes | SURE | HRCU-A-CB (Split System: Heat Pump with Remote Outdoor Unit-Air-Source) | Centrally-Ducted | SP19AY24AJVC | TCFY2421HEAAM | S921V0403A17M4 | 22800 | 21 | 13 | 8.5 | 22800 | 18500 | 81.14% | 1.8 | 21200 | R-454B
216051181 | 1.9 | Yes | Yes | RUSSELL | HRCU-A-CB (Split System: Heat Pump with Remote Outdoor Unit-Air-Source) | Centrally-Ducted | SP19AY24AJVC | TCFY2421HEAAM | S951V0403A17UH | 22800 | 21 | 13 | 8.5 | 22800 | 18700 | 82.02% | 1.8 | 21200 | R-454B
216051182 | 1.9 | Yes | Yes | RUSSELL | HRCU-A-CB (Split System: Heat Pump with Remote Outdoor Unit-Air-Source) | Centrally-Ducted | SP19AY24AJVC | TCFY2421HEAAM | S951V0403A17M4 | 22800 | 21 | 13 | 8.5 | 22800 | 18500 | 81.14% | 1.8 | 21200 | R-454B
216051183 | 1.9 | Yes | Yes | RUSSELL | HRCU-A-CB (Split System: Heat Pump with Remote Outdoor Unit-Air-Source) | Centrally-Ducted | SP19AY24AJVC | TCFY2421HEAAM | S921V0703A17M4 | 22800 | 20 | 12 | 8.5 | 22800 | 18600 | 81.58% | 1.8 | 21200 | R-454B
216051184 | 1.9 | Yes | Yes | RUSSELL | HRCU-A-CB (Split System: Heat Pump with Remote Outdoor Unit-Air-Source) | Centrally-Ducted | SP19AY24AJVC | TCFY2421HEAAM | S951V0703A17M4 | 22800 | 20 | 12 | 8.5 | 22800 | 18600 | 81.58% | 1.8 | 21200 | R-454B
216051185 | 1.9 | Yes | Yes | SURE | HRCU-A-CB (Split System: Heat Pump with Remote Outdoor Unit-Air-Source) | Centrally-Ducted | SP19AY24AJVC | TCFY2421HEAAM | S951V0403A17M4 | 22800 | 21 | 13 | 8.5 | 22800 | 18500 | 81.14% | 1.8 | 21200 | R-454B
216051186 | 1.9 | Yes | Yes | SURE | HRCU-A-CB (Split System: Heat Pump with Remote Outdoor Unit-Air-Source) | Centrally-Ducted | SP19AY24AJVC | TCFY2421HEAAM | S951V0403A17UH | 22800 | 21 | 13 | 8.5 | 22800 | 18700 | 82.02% | 1.8 | 21200 | R-454B
216051187 | 1.9 | Yes | Yes | SURE | HRCU-A-CB (Split System: Heat Pump with Remote Outdoor Unit-Air-Source) | Centrally-Ducted | SP19AY24AJVC | TCFY2421HEAAM | S921V0703A17M4 | 22800 | 20 | 12 | 8.5 | 22800 | 18600 | 81.58% | 1.8 | 21200 | R-454B
216051188 | 1.9 | Yes | Yes | RUSSELL | HRCU-A-CB (Split System: Heat Pump with Remote Outdoor Unit-Air-Source) | Centrally-Ducted | SP19AY24AJVC | TCFY2421HEAAM | S951V0603A17M4 | 22800 | 21 | 13 | 8.5 | 22800 | 18600 | 81.58% | 1.8 | 21200 | R-454B
216051189 | 1.9 | Yes | Yes | RUSSELL | HRCU-A-CB (Split System: Heat Pump with Remote Outdoor Unit-Air-Source) | Centrally-Ducted | SP19AY24AJVC | TCFY2421HEAAM | S921V0603A17M4 | 22800 | 21 | 13 | 8.5 | 22800 | 18600 | 81.58% | 1.8 | 21200 | R-454B
216051190 | 1.9 | Yes | Yes | SURE | HRCU-A-CB (Split System: Heat Pump with Remote Outdoor Unit-Air-Source) | Centrally-Ducted | SP19AY24AJVC | TCFY2421HEAAM | S962V0703A17M4 | 22800 | 20 | 12 | 8.5 | 22800 | 18600 | 81.58% | 1.8 | 21200 | R-454B
216051191 | 1.9 | Yes | Yes | RUSSELL | HRCU-A-CB (Split System: Heat Pump with Remote Outdoor Unit-Air-Source) | Centrally-Ducted | SP19AY24AJVC | TCFY2421HEAAM | S962V0703A17M4 | 22800 | 20 | 12 | 8.5 | 22800 | 18600 | 81.58% | 1.8 | 21200 | R-454B
216051192 | 1.9 | Yes | Yes | RUSSELL | HRCU-A-CB (Split System: Heat Pump with Remote Outdoor Unit-Air-Source) | Centrally-Ducted | SP19AY24AJVC | TCFY2421HEAAM | S97MV0603A17DH | 22800 | 21 | 13 | 8.5 | 22800 | 18500 | 81.14% | 1.8 | 21200 | R-454B
216051193 | 1.9 | Yes | Yes | RUSSELL | HRCU-A-CB (Split System: Heat Pump with Remote Outdoor Unit-Air-Source) | Centrally-Ducted | SP19AY24AJVC | TCFY2421HEAAM | S98MV0603A17UP | 22800 | 21 | 13 | 8.5 | 22800 | 18500 | 81.14% | 1.8 | 21200 | R-454B
216051194 | 1.9 | Yes | Yes | SURE | HRCU-A-CB (Split System: Heat Pump with Remote Outdoor Unit-Air-Source) | Centrally-Ducted | SP19AY24AJVC | TCFY2421HEAAM | S98MV1005A21UP | 22800 | 21 | 13 | 8.5 | 22800 | 18500 | 81.14% | 1.8 | 21200 | R-454B
216051195 | 1.9 | Yes | Yes | RUSSELL | HRCU-A-CB (Split System: Heat Pump with Remote Outdoor Unit-Air-Source) | Centrally-Ducted | SP19AY24AJVC | TCFY2421HEAAM | S97MV0855A21DH | 22800 | 21 | 13 | 8.5 | 22800 | 18400 | 80.7% | 1.8 | 21200 | R-454B
216051196 | 1.9 | Yes | Yes | RUSSELL | HRCU-A-CB (Split System: Heat Pump with Remote Outdoor Unit-Air-Source) | Centrally-Ducted | SP19AY24AJVC | TCFY2421HEAAM | S962V0603A17M4 | 22800 | 21 | 13 | 8.5 | 22800 | 18600 | 81.58% | 1.8 | 21200 | R-454B
216051197 | 1.9 | Yes | Yes | SURE | HRCU-A-CB (Split System: Heat Pump with Remote Outdoor Unit-Air-Source) | Centrally-Ducted | SP19AY24AJVC | TCFY2421HEAAM | S962V0603A17M4 | 22800 | 21 | 13 | 8.5 | 22800 | 18600 | 81.58% | 1.8 | 21200 | R-454B
216051198 | 1.9 | Yes | Yes | SURE | HRCU-A-CB (Split System: Heat Pump with Remote Outdoor Unit-Air-Source) | Centrally-Ducted | SP19AY24AJVC | TCFY2421HEAAM | S97MV0603A17DH | 22800 | 21 | 13 | 8.5 | 22800 | 18500 | 81.14% | 1.8 | 21200 | R-454B
216051199 | 1.9 | Yes | Yes | SURE | HRCU-A-CB (Split System: Heat Pump with Remote Outdoor Unit-Air-Source) | Centrally-Ducted | SP19AY24AJVC | TCFY2421HEAAM | S98MV0603A17UP | 22800 | 21 | 13 | 8.5 | 22800 | 18500 | 81.14% | 1.8 | 21200 | R-454B
216051200 | 1.9 | Yes | Yes | SURE | HRCU-A-CB (Split System: Heat Pump with Remote Outdoor Unit-Air-Source) | Centrally-Ducted | SP19AY24AJVC | TCFY2421HEAAM | S97MV0855A21DH | 22800 | 21 | 13 | 8.5 | 22800 | 18400 | 80.7% | 1.8 | 21200 | R-454B
216051201 | 1.9 | Yes | Yes | SURE | HRCU-A-CB (Split System: Heat Pump with Remote Outdoor Unit-Air-Source) | Centrally-Ducted | SP19AY24AJVC | TCFY2421HEAAM | S97MV0703A17DH | 22800 | 21 | 13 | 8.5 | 22800 | 18500 | 81.14% | 1.8 | 21200 | R-454B
216051202 | 1.9 | Yes | Yes | SURE | HRCU-A-CB (Split System: Heat Pump with Remote Outdoor Unit-Air-Source) | Centrally-Ducted | SP19AY24AJVC | TCFY2421HEAAM | S98MV0855A21UP | 22800 | 21 | 13 | 8.5 | 22800 | 18400 | 80.7% | 1.8 | 21200 | R-454B
216051203 | 1.9 | Yes | Yes | RUSSELL | HRCU-A-CB (Split System: Heat Pump with Remote Outdoor Unit-Air-Source) | Centrally-Ducted | SP19AY24AJVC | TCFY2421HEAAM | S98MV0855A21UP | 22800 | 21 | 13 | 8.5 | 22800 | 18400 | 80.7% | 1.8 | 21200 | R-454B
216051204 | 1.9 | Yes | Yes | RUSSELL | HRCU-A-CB (Split System: Heat Pump with Remote Outdoor Unit-Air-Source) | Centrally-Ducted | SP19AY24AJVC | TCFY2421HEAAM | S97MV0703A17DH | 22800 | 21 | 13 | 8.5 | 22800 | 18500 | 81.14% | 1.8 | 21200 | R-454B
216051205 | 1.9 | Yes | Yes | SURE | HRCU-A-CB (Split System: Heat Pump with Remote Outdoor Unit-Air-Source) | Centrally-Ducted | SP19AY24AJVC | TCFY2421HEAAM | S98MV0703A17UP | 22800 | 20 | 12 | 8.5 | 22800 | 18500 | 81.14% | 1.8 | 21200 | R-454B
216051206 | 1.9 | Yes | Yes | RUSSELL | HRCU-A-CB (Split System: Heat Pump with Remote Outdoor Unit-Air-Source) | Centrally-Ducted | SP19AY24AJVC | TCFY2421HEAAM | S98MV0703A17UP | 22800 | 20 | 12 | 8.5 | 22800 | 18500 | 81.14% | 1.8 | 21200 | R-454B
216051207 | 1.9 | Yes | Yes | RUSSELL | HRCU-A-CB (Split System: Heat Pump with Remote Outdoor Unit-Air-Source) | Centrally-Ducted | SP19AY24AJVC | TCFY2421HEAAM | S962V0403A17M4 | 22800 | 21 | 13 | 8.5 | 22800 | 18500 | 81.14% | 1.8 | 21200 | R-454B
216051208 | 1.9 | Yes | Yes | SURE | HRCU-A-CB (Split System: Heat Pump with Remote Outdoor Unit-Air-Source) | Centrally-Ducted | SP19AY24AJVC | TCFY2421HEAAM | S962V0403A17M4 | 22800 | 21 | 13 | 8.5 | 22800 | 18500 | 81.14% | 1.8 | 21200 | R-454B
216051209 | 1.9 | Yes | Yes | RUSSELL | HRCU-A-CB (Split System: Heat Pump with Remote Outdoor Unit-Air-Source) | Centrally-Ducted | SP19AY24AJVC | TCFY2421HEAAM | S98MV1005A21UP | 22800 | 21 | 13 | 8.5 | 22800 | 18500 | 81.14% | 1.8 | 21200 | R-454B
216051210 | 1.9 | Yes | Yes | SURE | HRCU-A-CB (Split System: Heat Pump with Remote Outdoor Unit-Air-Source) | Centrally-Ducted | SP19AY24AJVC | TCFY2421HEAAM | S97MV1005A21DH | 22800 | 20 | 12 | 8.5 | 22800 | 18400 | 80.7% | 1.8 | 21200 | R-454B
216051211 | 1.9 | Yes | Yes | RUSSELL | HRCU-A-CB (Split System: Heat Pump with Remote Outdoor Unit-Air-Source) | Centrally-Ducted | SP19AY24AJVC | TCFY2421HEAAM | S97MV1005A21DH | 22800 | 20 | 12 | 8.5 | 22800 | 18400 | 80.7% | 1.8 | 21200 | R-454B
216051212 | 1.9 | Yes | Yes | RUSSELL | HRCU-A-CB (Split System: Heat Pump with Remote Outdoor Unit-Air-Source) | Centrally-Ducted | SP19AY24AJVC | TCFY2421HEAAM | S801V0504A17UHS | 22800 | 20 | 12 | 8.5 | 22800 | 18500 | 81.14% | 1.8 | 21200 | R-454B
216051213 | 1.9 | Yes | Yes | SURE | HRCU-A-CB (Split System: Heat Pump with Remote Outdoor Unit-Air-Source) | Centrally-Ducted | SP19AY24AJVC | TCFY2421HEAAM | S801V0504A17UHS | 22800 | 20 | 12 | 8.5 | 22800 | 18500 | 81.14% | 1.8 | 21200 | R-454B
216051214 | 1.9 | Yes | Yes | SURE | HRCU-A-CB (Split System: Heat Pump with Remote Outdoor Unit-Air-Source) | Centrally-Ducted | SP19AY24AJVC | TCFY2421HEAAM | S801V0504A17UHU | 22800 | 20 | 12 | 8.5 | 22800 | 18600 | 81.58% | 1.8 | 21200 | R-454B
216051215 | 1.9 | Yes | Yes | RUSSELL | HRCU-A-CB (Split System: Heat Pump with Remote Outdoor Unit-Air-Source) | Centrally-Ducted | SP19AY24AJVC | TCFY2421HEAAM | S801V0754A17UH | 22800 | 21 | 13 | 8.5 | 22800 | 18400 | 80.7% | 1.8 | 21200 | R-454B
216051216 | 1.9 | Yes | Yes | RUSSELL | HRCU-A-CB (Split System: Heat Pump with Remote Outdoor Unit-Air-Source) | Centrally-Ducted | SP19AY24AJVC | TCFY2421HEAAM | S801V0504A17UHU | 22800 | 20 | 12 | 8.5 | 22800 | 18600 | 81.58% | 1.8 | 21200 | R-454B
216051217 | 1.9 | Yes | Yes | RUSSELL | HRCU-A-CB (Split System: Heat Pump with Remote Outdoor Unit-Air-Source) | Centrally-Ducted | SP19AY24AJVC | TCFY2421HEAAM | S802V0754A17UH | 22800 | 21 | 13 | 8.5 | 22800 | 18400 | 80.7% | 1.8 | 21200 | R-454B
216051218 | 1.9 | Yes | Yes | SURE | HRCU-A-CB (Split System: Heat Pump with Remote Outdoor Unit-Air-Source) | Centrally-Ducted | SP19AY24AJVC | TCFY2421HEAAM | S801V0754A17UH | 22800 | 21 | 13 | 8.5 | 22800 | 18400 | 80.7% | 1.8 | 21200 | R-454B
216051219 | 1.9 | Yes | Yes | SURE | HRCU-A-CB (Split System: Heat Pump with Remote Outdoor Unit-Air-Source) | Centrally-Ducted | SP19AY24AJVC | TCFY2421HEAAM | S802V0754A17UH | 22800 | 21 | 13 | 8.5 | 22800 | 18400 | 80.7% | 1.8 | 21200 | R-454B
216051220 | 1.9 | Yes | Yes | SURE | HRCU-A-CB (Split System: Heat Pump with Remote Outdoor Unit-Air-Source) | Centrally-Ducted | SP19AY24AJVC | TCFY2421HEAAM | S801V0504A17UHN | 22800 | 20 | 12 | 8.5 | 22800 | 18500 | 81.14% | 1.8 | 21200 | R-454B
216051221 | 1.9 | Yes | Yes | RUSSELL | HRCU-A-CB (Split System: Heat Pump with Remote Outdoor Unit-Air-Source) | Centrally-Ducted | SP19AY24AJVC | TCFY2421HEAAM | S801V0504A17UHN | 22800 | 20 | 12 | 8.5 | 22800 | 18500 | 81.14% | 1.8 | 21200 | R-454B
216051222 | 1.9 | Yes | Yes | RUSSELL | HRCU-A-CB (Split System: Heat Pump with Remote Outdoor Unit-Air-Source) | Centrally-Ducted | SP19AY24AJVC | TCFY2421HEAAM | S802V0504A17UH | 22800 | 20 | 12 | 8.5 | 22800 | 18500 | 81.14% | 1.8 | 21200 | R-454B
216051223 | 1.9 | Yes | Yes | SURE | HRCU-A-CB (Split System: Heat Pump with Remote Outdoor Unit-Air-Source) | Centrally-Ducted | SP19AY24AJVC | TCFY2421HEAAM | S801V0704A17UH | 22800 | 21 | 13 | 8.5 | 22800 | 18500 | 81.14% | 1.8 | 21200 | R-454B
216051224 | 1.9 | Yes | Yes | RUSSELL | HRCU-A-CB (Split System: Heat Pump with Remote Outdoor Unit-Air-Source) | Centrally-Ducted | SP19AY24AJVC | TCFY2421HEAAM | S801V0704A17UH | 22800 | 21 | 13 | 8.5 | 22800 | 18500 | 81.14% | 1.8 | 21200 | R-454B
216051225 | 1.9 | Yes | Yes | SURE | HRCU-A-CB (Split System: Heat Pump with Remote Outdoor Unit-Air-Source) | Centrally-Ducted | SP19AY24AJVC | TCFY2421HEAAM | S802V0504A17UH | 22800 | 20 | 12 | 8.5 | 22800 | 18500 | 81.14% | 1.8 | 21200 | R-454B
216051226 | 2.85 | Yes | Yes | RUSSELL | HRCU-A-CB (Split System: Heat Pump with Remote Outdoor Unit-Air-Source) | Centrally-Ducted | SP19AY36AJVC | TCFY3621MEAAM | S802V0504A17UH | 34200 | 20 | 12 | 10 | 34200 | 29600 | 86.55% | 2 | 30000 | R-454B
216051227 | 2.85 | Yes | Yes | RUSSELL | HRCU-A-CB (Split System: Heat Pump with Remote Outdoor Unit-Air-Source) | Centrally-Ducted | SP19AY36AJVC | TCFY3621MEAAM | S802V1005A21UH | 34200 | 20 | 12 | 10 | 34200 | 29200 | 85.38% | 2 | 30000 | R-454B
216051228 | 2.85 | Yes | Yes | SURE | HRCU-A-CB (Split System: Heat Pump with Remote Outdoor Unit-Air-Source) | Centrally-Ducted | SP19AY36AJVC | TCFY3621MEAAM | S802V1005A21UH | 34200 | 20 | 12 | 10 | 34200 | 29200 | 85.38% | 2 | 30000 | R-454B
216051229 | 2.85 | Yes | Yes | SURE | HRCU-A-CB (Split System: Heat Pump with Remote Outdoor Unit-Air-Source) | Centrally-Ducted | SP19AY36AJVC | TCFY3621MEAAM | S802V0504A17UH | 34200 | 20 | 12 | 10 | 34200 | 29600 | 86.55% | 2 | 30000 | R-454B
216051230 | 2.85 | Yes | Yes | RUSSELL | HRCU-A-CB (Split System: Heat Pump with Remote Outdoor Unit-Air-Source) | Centrally-Ducted | SP19AY36AJVC | TCFY3621MEAAM | S98MV0603A17UP | 34200 | 20 | 12 | 10 | 34200 | 29600 | 86.55% | 2 | 30000 | R-454B
216051231 | 2.85 | Yes | Yes | SURE | HRCU-A-CB (Split System: Heat Pump with Remote Outdoor Unit-Air-Source) | Centrally-Ducted | SP19AY36AJVC | TCFY3621MEAAM | S962V0703A17M4 | 34200 | 20 | 12 | 10 | 34200 | 29600 | 86.55% | 2 | 30000 | R-454B
216051232 | 2.85 | Yes | Yes | SURE | HRCU-A-CB (Split System: Heat Pump with Remote Outdoor Unit-Air-Source) | Centrally-Ducted | SP19AY36AJVC | TCFY3621MEAAM | S98MV0603A17UP | 34200 | 20 | 12 | 10 | 34200 | 29600 | 86.55% | 2 | 30000 | R-454B
216051233 | 2.85 | Yes | Yes | RUSSELL | HRCU-A-CB (Split System: Heat Pump with Remote Outdoor Unit-Air-Source) | Centrally-Ducted | SP19AY36AJVC | TCFY3621MEAAM | S97MV1005A21DH | 34200 | 21 | 12 | 10 | 34200 | 29400 | 85.96% | 2 | 30000 | R-454B
216051234 | 2.85 | Yes | Yes | SURE | HRCU-A-CB (Split System: Heat Pump with Remote Outdoor Unit-Air-Source) | Centrally-Ducted | SP19AY36AJVC | TCFY3621MEAAM | S97MV1005A21DH | 34200 | 21 | 12 | 10 | 34200 | 29400 | 85.96% | 2 | 30000 | R-454B
216051235 | 2.85 | Yes | Yes | RUSSELL | HRCU-A-CB (Split System: Heat Pump with Remote Outdoor Unit-Air-Source) | Centrally-Ducted | SP19AY36AJVC | TCFY3621MEAAM | S97MV0855A21DH | 34200 | 21 | 12 | 10 | 34200 | 29400 | 85.96% | 2 | 30000 | R-454B
216051236 | 2.85 | Yes | Yes | RUSSELL | HRCU-A-CB (Split System: Heat Pump with Remote Outdoor Unit-Air-Source) | Centrally-Ducted | SP19AY36AJVC | TCFY3621MEAAM | S962V0703A17M4 | 34200 | 20 | 12 | 10 | 34200 | 29600 | 86.55% | 2 | 30000 | R-454B
216051237 | 2.85 | Yes | Yes | RUSSELL | HRCU-A-CB (Split System: Heat Pump with Remote Outdoor Unit-Air-Source) | Centrally-Ducted | SP19AY36AJVC | TCFY3621MEAAM | S98MV1005A21UP | 34200 | 21 | 12 | 10 | 34200 | 29400 | 85.96% | 2 | 30000 | R-454B
216051238 | 2.85 | Yes | Yes | SURE | HRCU-A-CB (Split System: Heat Pump with Remote Outdoor Unit-Air-Source) | Centrally-Ducted | SP19AY36AJVC | TCFY3621MEAAM | S962V0603A17M4 | 34200 | 20 | 12 | 10 | 34200 | 29600 | 86.55% | 2 | 30000 | R-454B
216051239 | 2.85 | Yes | Yes | SURE | HRCU-A-CB (Split System: Heat Pump with Remote Outdoor Unit-Air-Source) | Centrally-Ducted | SP19AY36AJVC | TCFY3621MEAAM | S97MV0855A21DH | 34200 | 21 | 12 | 10 | 34200 | 29400 | 85.96% | 2 | 30000 | R-454B
216051240 | 2.85 | Yes | Yes | SURE | HRCU-A-CB (Split System: Heat Pump with Remote Outdoor Unit-Air-Source) | Centrally-Ducted | SP19AY36AJVC | TCFY3621MEAAM | S97MV0703A17DH | 34200 | 20 | 12 | 10 | 34200 | 29600 | 86.55% | 2 | 30000 | R-454B
216051241 | 2.85 | Yes | Yes | SURE | HRCU-A-CB (Split System: Heat Pump with Remote Outdoor Unit-Air-Source) | Centrally-Ducted | SP19AY36AJVC | TCFY3621MEAAM | S97MV0603A17DH | 34200 | 21 | 12 | 10 | 34200 | 29600 | 86.55% | 2 | 30000 | R-454B
216051242 | 2.85 | Yes | Yes | RUSSELL | HRCU-A-CB (Split System: Heat Pump with Remote Outdoor Unit-Air-Source) | Centrally-Ducted | SP19AY36AJVC | TCFY3621MEAAM | S98MV0703A17UP | 34200 | 20 | 12 | 10 | 34200 | 29600 | 86.55% | 2 | 30000 | R-454B
216051243 | 2.85 | Yes | Yes | RUSSELL | HRCU-A-CB (Split System: Heat Pump with Remote Outdoor Unit-Air-Source) | Centrally-Ducted | SP19AY36AJVC | TCFY3621MEAAM | S962V0855A21M4 | 34200 | 19 | 12 | 10 | 34200 | 29400 | 85.96% | 2 | 30000 | R-454B
216051244 | 2.85 | Yes | Yes | RUSSELL | HRCU-A-CB (Split System: Heat Pump with Remote Outdoor Unit-Air-Source) | Centrally-Ducted | SP19AY36AJVC | TCFY3621MEAAM | S97MV0603A17DH | 34200 | 21 | 12 | 10 | 34200 | 29600 | 86.55% | 2 | 30000 | R-454B
216051245 | 2.85 | Yes | Yes | RUSSELL | HRCU-A-CB (Split System: Heat Pump with Remote Outdoor Unit-Air-Source) | Centrally-Ducted | SP19AY36AJVC | TCFY3621MEAAM | S962V0403A17M4 | 34200 | 20 | 12 | 10 | 34200 | 29600 | 86.55% | 2 | 30000 | R-454B
216051246 | 2.85 | Yes | Yes | SURE | HRCU-A-CB (Split System: Heat Pump with Remote Outdoor Unit-Air-Source) | Centrally-Ducted | SP19AY36AJVC | TCFY3621MEAAM | S98MV1005A21UP | 34200 | 21 | 12 | 10 | 34200 | 29400 | 85.96% | 2 | 30000 | R-454B
216051247 | 2.85 | Yes | Yes | SURE | HRCU-A-CB (Split System: Heat Pump with Remote Outdoor Unit-Air-Source) | Centrally-Ducted | SP19AY36AJVC | TCFY3621MEAAM | S962V0403A17M4 | 34200 | 20 | 12 | 10 | 34200 | 29600 | 86.55% | 2 | 30000 | R-454B
216051248 | 2.85 | Yes | Yes | RUSSELL | HRCU-A-CB (Split System: Heat Pump with Remote Outdoor Unit-Air-Source) | Centrally-Ducted | SP19AY36AJVC | TCFY3621MEAAM | S962V0603A17M4 | 34200 | 20 | 12 | 10 | 34200 | 29600 | 86.55% | 2 | 30000 | R-454B
216051249 | 2.85 | Yes | Yes | SURE | HRCU-A-CB (Split System: Heat Pump with Remote Outdoor Unit-Air-Source) | Centrally-Ducted | SP19AY36AJVC | TCFY3621MEAAM | S98MV0703A17UP | 34200 | 20 | 12 | 10 | 34200 | 29600 | 86.55% | 2 | 30000 | R-454B
216051250 | 2.85 | Yes | Yes | RUSSELL | HRCU-A-CB (Split System: Heat Pump with Remote Outdoor Unit-Air-Source) | Centrally-Ducted | SP19AY36AJVC | TCFY3621MEAAM | S97MV0703A17DH | 34200 | 20 | 12 | 10 | 34200 | 29600 | 86.55% | 2 | 30000 | R-454B
216051251 | 2.85 | Yes | Yes | SURE | HRCU-A-CB (Split System: Heat Pump with Remote Outdoor Unit-Air-Source) | Centrally-Ducted | SP19AY36AJVC | TCFY3621MEAAM | S962V0855A21M4 | 34200 | 19 | 12 | 10 | 34200 | 29400 | 85.96% | 2 | 30000 | R-454B
216051252 | 2.85 | Yes | Yes | SURE | HRCU-A-CB (Split System: Heat Pump with Remote Outdoor Unit-Air-Source) | Centrally-Ducted | SP19AY36AJVC | TCFY3621MEAAM | S98MV0855A21UP | 34200 | 21 | 12 | 10 | 34200 | 29400 | 85.96% | 2 | 30000 | R-454B
216051253 | 2.85 | Yes | Yes | RUSSELL | HRCU-A-CB (Split System: Heat Pump with Remote Outdoor Unit-Air-Source) | Centrally-Ducted | SP19AY36AJVC | TCFY3621MEAAM | S98MV0855A21UP | 34200 | 21 | 12 | 10 | 34200 | 29400 | 85.96% | 2 | 30000 | R-454B
216051254 | 3.79 | Yes | Yes | RUSSELL | HRCU-A-CB (Split System: Heat Pump with Remote Outdoor Unit-Air-Source) | Centrally-Ducted | SP19AY48AJVC | TCFY4821SEAAM | S802V1005A21DZ | 45500 | 19 | 12 | 10 | 45500 | 41500 | 91.21% | 2.1 | 42000 | R-454B
216051255 | 3.79 | Yes | Yes | RUSSELL | HRCU-A-CB (Split System: Heat Pump with Remote Outdoor Unit-Air-Source) | Centrally-Ducted | SP19AY48AJVC | TCFY4821SEAAM | S802V0754A17DZ | 45500 | 19 | 11.7 | 10 | 45500 | 42000 | 92.31% | 2.1 | 42000 | R-454B
216051256 | 3.79 | Yes | Yes | SURE | HRCU-A-CB (Split System: Heat Pump with Remote Outdoor Unit-Air-Source) | Centrally-Ducted | SP19AY48AJVC | TCFY4821SEAAM | S802V0754A17DZ | 45500 | 19 | 11.7 | 10 | 45500 | 42000 | 92.31% | 2.1 | 42000 | R-454B
216051257 | 3.79 | Yes | Yes | SURE | HRCU-A-CB (Split System: Heat Pump with Remote Outdoor Unit-Air-Source) | Centrally-Ducted | SP19AY48AJVC | TCFY4821SEAAM | S802V1005A21DZ | 45500 | 19 | 12 | 10 | 45500 | 41500 | 91.21% | 2.1 | 42000 | R-454B
216051258 | 3.79 | Yes | Yes | SURE | HRCU-A-CB (Split System: Heat Pump with Remote Outdoor Unit-Air-Source) | Centrally-Ducted | SP19AY48AJVC | TCFY4821SEAAM | S802V1005A21UH | 45500 | 19 | 12 | 10 | 45500 | 41500 | 91.21% | 2.1 | 42000 | R-454B
216051259 | 3.79 | Yes | Yes | RUSSELL | HRCU-A-CB (Split System: Heat Pump with Remote Outdoor Unit-Air-Source) | Centrally-Ducted | SP19AY48AJVC | TCFY4821SEAAM | S802V0755A21DZ | 45500 | 19 | 12 | 10 | 45500 | 41500 | 91.21% | 2.1 | 42000 | R-454B
216051260 | 3.79 | Yes | Yes | RUSSELL | HRCU-A-CB (Split System: Heat Pump with Remote Outdoor Unit-Air-Source) | Centrally-Ducted | SP19AY48AJVC | TCFY4821SEAAM | S802V1005A21UH | 45500 | 19 | 12 | 10 | 45500 | 41500 | 91.21% | 2.1 | 42000 | R-454B
216051261 | 3.79 | Yes | Yes | SURE | HRCU-A-CB (Split System: Heat Pump with Remote Outdoor Unit-Air-Source) | Centrally-Ducted | SP19AY48AJVC | TCFY4821SEAAM | S802V0754A17UH | 45500 | 19 | 12 | 10 | 45500 | 42000 | 92.31% | 2.1 | 42000 | R-454B
216051262 | 3.79 | Yes | Yes | RUSSELL | HRCU-A-CB (Split System: Heat Pump with Remote Outdoor Unit-Air-Source) | Centrally-Ducted | SP19AY48AJVC | TCFY4821SEAAM | S802V0754A17UH | 45500 | 19 | 12 | 10 | 45500 | 42000 | 92.31% | 2.1 | 42000 | R-454B
216051263 | 3.79 | Yes | Yes | RUSSELL | HRCU-A-CB (Split System: Heat Pump with Remote Outdoor Unit-Air-Source) | Centrally-Ducted | SP19AY48AJVC | TCFY4821SEAAM | S802V0755A21UH | 45500 | 19 | 12 | 10 | 45500 | 42000 | 92.31% | 2.1 | 42000 | R-454B
216051264 | 3.79 | Yes | Yes | SURE | HRCU-A-CB (Split System: Heat Pump with Remote Outdoor Unit-Air-Source) | Centrally-Ducted | SP19AY48AJVC | TCFY4821SEAAM | S802V0755A21UH | 45500 | 19 | 12 | 10 | 45500 | 42000 | 92.31% | 2.1 | 42000 | R-454B
216051265 | 3.79 | Yes | Yes | SURE | HRCU-A-CB (Split System: Heat Pump with Remote Outdoor Unit-Air-Source) | Centrally-Ducted | SP19AY48AJVC | TCFY4821SEAAM | S802V0755A21DZ | 45500 | 19 | 12 | 10 | 45500 | 41500 | 91.21% | 2.1 | 42000 | R-454B
216051266 | 3.79 | Yes | Yes | RUSSELL | HRCU-A-CB (Split System: Heat Pump with Remote Outdoor Unit-Air-Source) | Centrally-Ducted | SP19AY48AJVC | TCFY4821SEAAM | S962V0705A21M4 | 45500 | 18 | 12 | 10 | 45500 | 42000 | 92.31% | 2.1 | 42000 | R-454B
216051267 | 3.79 | Yes | Yes | SURE | HRCU-A-CB (Split System: Heat Pump with Remote Outdoor Unit-Air-Source) | Centrally-Ducted | SP19AY48AJVC | TCFY4821SEAAM | S962V0705A21M4 | 45500 | 18 | 12 | 10 | 45500 | 42000 | 92.31% | 2.1 | 42000 | R-454B
216051268 | 3.79 | Yes | Yes | RUSSELL | HRCU-A-CB (Split System: Heat Pump with Remote Outdoor Unit-Air-Source) | Centrally-Ducted | SP19AY48AJVC | TCFY4821SEAAM | S97MV1005A21DH | 45500 | 19 | 12 | 10 | 45500 | 42000 | 92.31% | 2.1 | 42000 | R-454B
216051269 | 3.79 | Yes | Yes | RUSSELL | HRCU-A-CB (Split System: Heat Pump with Remote Outdoor Unit-Air-Source) | Centrally-Ducted | SP19AY48AJVC | TCFY4821SEAAM | S98MV0855A21UP | 45500 | 19 | 12 | 10 | 45500 | 42000 | 92.31% | 2.1 | 42000 | R-454B
216051270 | 3.79 | Yes | Yes | SURE | HRCU-A-CB (Split System: Heat Pump with Remote Outdoor Unit-Air-Source) | Centrally-Ducted | SP19AY48AJVC | TCFY4821SEAAM | S98MV0855A21UP | 45500 | 19 | 12 | 10 | 45500 | 42000 | 92.31% | 2.1 | 42000 | R-454B
216051271 | 3.79 | Yes | Yes | RUSSELL | HRCU-A-CB (Split System: Heat Pump with Remote Outdoor Unit-Air-Source) | Centrally-Ducted | SP19AY48AJVC | TCFY4821SEAAM | S962V1005A21M4 | 45500 | 18 | 12 | 10 | 45500 | 42000 | 92.31% | 2.1 | 42000 | R-454B
216051272 | 3.79 | Yes | Yes | SURE | HRCU-A-CB (Split System: Heat Pump with Remote Outdoor Unit-Air-Source) | Centrally-Ducted | SP19AY48AJVC | TCFY4821SEAAM | S962V1005A21M4 | 45500 | 18 | 12 | 10 | 45500 | 42000 | 92.31% | 2.1 | 42000 | R-454B
216051273 | 3.79 | Yes | Yes | SURE | HRCU-A-CB (Split System: Heat Pump with Remote Outdoor Unit-Air-Source) | Centrally-Ducted | SP19AY48AJVC | TCFY4821SEAAM | S97MV0855A21DH | 45500 | 19 | 12 | 10 | 45500 | 42000 | 92.31% | 2.1 | 42000 | R-454B
216051274 | 3.79 | Yes | Yes | SURE | HRCU-A-CB (Split System: Heat Pump with Remote Outdoor Unit-Air-Source) | Centrally-Ducted | SP19AY48AJVC | TCFY4821SEAAM | S98MV1005A21UP | 45500 | 19 | 11.7 | 10 | 45500 | 42000 | 92.31% | 2.1 | 42000 | R-454B
216051275 | 3.79 | Yes | Yes | RUSSELL | HRCU-A-CB (Split System: Heat Pump with Remote Outdoor Unit-Air-Source) | Centrally-Ducted | SP19AY48AJVC | TCFY4821SEAAM | S98MV1005A21UP | 45500 | 19 | 11.7 | 10 | 45500 | 42000 | 92.31% | 2.1 | 42000 | R-454B
216051276 | 3.79 | Yes | Yes | RUSSELL | HRCU-A-CB (Split System: Heat Pump with Remote Outdoor Unit-Air-Source) | Centrally-Ducted | SP19AY48AJVC | TCFY4821SEAAM | S97MV0855A21DH | 45500 | 19 | 12 | 10 | 45500 | 42000 | 92.31% | 2.1 | 42000 | R-454B
216051277 | 3.79 | Yes | Yes | SURE | HRCU-A-CB (Split System: Heat Pump with Remote Outdoor Unit-Air-Source) | Centrally-Ducted | SP19AY48AJVC | TCFY4821SEAAM | S97MV1005A21DH | 45500 | 19 | 12 | 10 | 45500 | 42000 | 92.31% | 2.1 | 42000 | R-454B
216051278 | 3.79 | Yes | Yes | SURE | HRCU-A-CB (Split System: Heat Pump with Remote Outdoor Unit-Air-Source) | Centrally-Ducted | SP19AY48AJVC | TCFY4821SEAAM | S962V0855A21M4 | 45500 | 19 | 11.7 | 10 | 45500 | 42000 | 92.31% | 2.1 | 42000 | R-454B
216051279 | 3.79 | Yes | Yes | RUSSELL | HRCU-A-CB (Split System: Heat Pump with Remote Outdoor Unit-Air-Source) | Centrally-Ducted | SP19AY48AJVC | TCFY4821SEAAM | S962V0855A21M4 | 45500 | 19 | 11.7 | 10 | 45500 | 42000 | 92.31% | 2.1 | 42000 | R-454B
216051280 | 4.5 | Yes | Yes | RUSSELL | HRCU-A-CB (Split System: Heat Pump with Remote Outdoor Unit-Air-Source) | Centrally-Ducted | SP19AY60AJVC | TCFY6021SEAAM | S802V0755A21DZ | 54000 | 17 | 10 | 10 | 54000 | 48500 | 89.81% | 2 | 51000 | R-454B
216051281 | 4.5 | Yes | Yes | SURE | HRCU-A-CB (Split System: Heat Pump with Remote Outdoor Unit-Air-Source) | Centrally-Ducted | SP19AY60AJVC | TCFY6021SEAAM | S802V0755A21DZ | 54000 | 17 | 10 | 10 | 54000 | 48500 | 89.81% | 2 | 51000 | R-454B
216051282 | 4.46 | Yes | Yes | RUSSELL | HRCU-A-CB (Split System: Heat Pump with Remote Outdoor Unit-Air-Source) | Centrally-Ducted | SP19AY60AJVC | TCFY6021SEAAM | S97MV0855A21DH | 53500 | 17 | 10 | 10 | 53500 | 48500 | 90.65% | 2 | 51000 | R-454B
216051283 | 4.46 | Yes | Yes | SURE | HRCU-A-CB (Split System: Heat Pump with Remote Outdoor Unit-Air-Source) | Centrally-Ducted | SP19AY60AJVC | TCFY6021SEAAM | S802V0755A21UH | 53500 | 17 | 10 | 10 | 53500 | 48500 | 90.65% | 2 | 51000 | R-454B
216051284 | 4.5 | Yes | Yes | RUSSELL | HRCU-A-CB (Split System: Heat Pump with Remote Outdoor Unit-Air-Source) | Centrally-Ducted | SP19AY60AJVC | TCFY6021SEAAM | S802V1005A21DZ | 54000 | 17 | 10 | 10 | 54000 | 48000 | 88.89% | 2 | 51000 | R-454B
216051285 | 4.5 | Yes | Yes | SURE | HRCU-A-CB (Split System: Heat Pump with Remote Outdoor Unit-Air-Source) | Centrally-Ducted | SP19AY60AJVC | TCFY6021SEAAM | S802V1005A21DZ | 54000 | 17 | 10 | 10 | 54000 | 48000 | 88.89% | 2 | 51000 | R-454B
216051286 | 4.46 | Yes | Yes | SURE | HRCU-A-CB (Split System: Heat Pump with Remote Outdoor Unit-Air-Source) | Centrally-Ducted | SP19AY60AJVC | TCFY6021SEAAM | S962V0855A21M4 | 53500 | 16 | 10 | 10 | 53500 | 49000 | 91.59% | 2 | 51000 | R-454B
216051287 | 4.46 | Yes | Yes | RUSSELL | HRCU-A-CB (Split System: Heat Pump with Remote Outdoor Unit-Air-Source) | Centrally-Ducted | SP19AY60AJVC | TCFY6021SEAAM | S962V0855A21M4 | 53500 | 16 | 10 | 10 | 53500 | 49000 | 91.59% | 2 | 51000 | R-454B
216051288 | 4.46 | Yes | Yes | SURE | HRCU-A-CB (Split System: Heat Pump with Remote Outdoor Unit-Air-Source) | Centrally-Ducted | SP19AY60AJVC | TCFY6021SEAAM | S97MV0855A21DH | 53500 | 17 | 10 | 10 | 53500 | 48500 | 90.65% | 2 | 51000 | R-454B
216051289 | 4.46 | Yes | Yes | RUSSELL | HRCU-A-CB (Split System: Heat Pump with Remote Outdoor Unit-Air-Source) | Centrally-Ducted | SP19AY60AJVC | TCFY6021SEAAM | S98MV0855A21UP | 53500 | 17 | 10 | 10 | 53500 | 48500 | 90.65% | 2 | 51000 | R-454B
216051290 | 4.46 | Yes | Yes | RUSSELL | HRCU-A-CB (Split System: Heat Pump with Remote Outdoor Unit-Air-Source) | Centrally-Ducted | SP19AY60AJVC | TCFY6021SEAAM | S802V0755A21UH | 53500 | 17 | 10 | 10 | 53500 | 48500 | 90.65% | 2 | 51000 | R-454B
216051291 | 4.46 | Yes | Yes | SURE | HRCU-A-CB (Split System: Heat Pump with Remote Outdoor Unit-Air-Source) | Centrally-Ducted | SP19AY60AJVC | TCFY6021SEAAM | S962V1005A21M4 | 53500 | 16 | 10 | 10 | 53500 | 49000 | 91.59% | 2 | 51000 | R-454B
216051292 | 4.46 | Yes | Yes | RUSSELL | HRCU-A-CB (Split System: Heat Pump with Remote Outdoor Unit-Air-Source) | Centrally-Ducted | SP19AY60AJVC | TCFY6021SEAAM | S97MV1005A21DH | 53500 | 17 | 10 | 10 | 53500 | 48500 | 90.65% | 2 | 51000 | R-454B
216051293 | 4.46 | Yes | Yes | SURE | HRCU-A-CB (Split System: Heat Pump with Remote Outdoor Unit-Air-Source) | Centrally-Ducted | SP19AY60AJVC | TCFY6021SEAAM | S98MV0855A21UP | 53500 | 17 | 10 | 10 | 53500 | 48500 | 90.65% | 2 | 51000 | R-454B
216051294 | 4.46 | Yes | Yes | RUSSELL | HRCU-A-CB (Split System: Heat Pump with Remote Outdoor Unit-Air-Source) | Centrally-Ducted | SP19AY60AJVC | TCFY6021SEAAM | S962V0705A21M4 | 53500 | 16 | 10 | 10 | 53500 | 49000 | 91.59% | 2 | 51000 | R-454B
216051295 | 4.46 | Yes | Yes | SURE | HRCU-A-CB (Split System: Heat Pump with Remote Outdoor Unit-Air-Source) | Centrally-Ducted | SP19AY60AJVC | TCFY6021SEAAM | S962V0705A21M4 | 53500 | 16 | 10 | 10 | 53500 | 49000 | 91.59% | 2 | 51000 | R-454B
216051296 | 4.5 | Yes | Yes | RUSSELL | HRCU-A-CB (Split System: Heat Pump with Remote Outdoor Unit-Air-Source) | Centrally-Ducted | SP19AY60AJVC | TCFY6021SEAAM | S802V1005A21UH | 54000 | 17 | 10 | 10 | 54000 | 48500 | 89.81% | 2 | 51000 | R-454B
216051297 | 4.5 | Yes | Yes | SURE | HRCU-A-CB (Split System: Heat Pump with Remote Outdoor Unit-Air-Source) | Centrally-Ducted | SP19AY60AJVC | TCFY6021SEAAM | S802V1005A21UH | 54000 | 17 | 10 | 10 | 54000 | 48500 | 89.81% | 2 | 51000 | R-454B
216051298 | 4.46 | Yes | Yes | SURE | HRCU-A-CB (Split System: Heat Pump with Remote Outdoor Unit-Air-Source) | Centrally-Ducted | SP19AY60AJVC | TCFY6021SEAAM | S97MV1005A21DH | 53500 | 17 | 10 | 10 | 53500 | 48500 | 90.65% | 2 | 51000 | R-454B
216051299 | 4.46 | Yes | Yes | SURE | HRCU-A-CB (Split System: Heat Pump with Remote Outdoor Unit-Air-Source) | Centrally-Ducted | SP19AY60AJVC | TCFY6021SEAAM | S98MV1005A21UP | 53500 | 17 | 10 | 10 | 53500 | 49000 | 91.59% | 2 | 51000 | R-454B
216051300 | 4.46 | Yes | Yes | RUSSELL | HRCU-A-CB (Split System: Heat Pump with Remote Outdoor Unit-Air-Source) | Centrally-Ducted | SP19AY60AJVC | TCFY6021SEAAM | S98MV1005A21UP | 53500 | 17 | 10 | 10 | 53500 | 49000 | 91.59% | 2 | 51000 | R-454B
216051301 | 4.46 | Yes | Yes | RUSSELL | HRCU-A-CB (Split System: Heat Pump with Remote Outdoor Unit-Air-Source) | Centrally-Ducted | SP19AY60AJVC | TCFY6021SEAAM | S962V1005A21M4 | 53500 | 16 | 10 | 10 | 53500 | 49000 | 91.59% | 2 | 51000 | R-454B
216051341 | 1.5 | Yes | Yes | MIDEA | HRCU-A-CB (Split System: Heat Pump with Remote Outdoor Unit-Air-Source) | Centrally-Ducted | MDV-V18WMN10T | MVME24B2MN10TB |  | 18000 | 17.1 | 12 | 9.25 | 18000 | 18000 | 100% | 1.95 | 15100 | R-454B
216051342 | 1.92 | Yes | Yes | MIDEA | HRCU-A-CB (Split System: Heat Pump with Remote Outdoor Unit-Air-Source) | Centrally-Ducted | MDV-V24WMN10T | MVME24B2MN10TB |  | 23000 | 17.7 | 11.7 | 9.2 | 24000 | 20000 | 83.33% | 1.9 | 17600 | R-454B
216051343 | 2.5 | Yes | Yes | MIDEA | HRCU-A-CB (Split System: Heat Pump with Remote Outdoor Unit-Air-Source) | Centrally-Ducted | MDV-V30WMN10T | MVME36B2MN10TB |  | 30000 | 18 | 11.8 | 10 | 30000 | 30000 | 100% | 1.95 | 24600 | R-454B
216051344 | 2.83 | Yes | Yes | MIDEA | HRCU-A-CB (Split System: Heat Pump with Remote Outdoor Unit-Air-Source) | Centrally-Ducted | MDV-V36WMN10T | MVME36B2MN10TB |  | 34000 | 17.2 | 11.7 | 9.4 | 36000 | 36000 | 100% | 1.9 | 27800 | R-454B
216051345 | 4 | Yes | Yes | MIDEA | HRCU-A-CB (Split System: Heat Pump with Remote Outdoor Unit-Air-Source) | Centrally-Ducted | MDV-V48WMN10T | MVME48C2MN10TB |  | 48000 | 17 | 10.3 | 9.4 | 48000 | 41000 | 85.42% | 1.95 | 36000 | R-454B
216051346 | 4.33 | Yes | Yes | MIDEA | HRCU-A-CB (Split System: Heat Pump with Remote Outdoor Unit-Air-Source) | Centrally-Ducted | MDV-V60WMN10T | MVME60C2MN10TB |  | 52000 | 16 | 10 | 9.3 | 54000 | 45000 | 83.33% | 1.95 | 38000 | R-454B
216051351 | 2.33 | Yes | Yes | Kepler | HMSV-A-CB-O | Non-Ducted Indoor Units | ODUM3OK-27HFN1-M* |  |  | 28000 | 23 | 12.5 | 10.6 | 28000 | 25000 | 89.29% | 1.8 | 26600 | R-410A
216051352 | 2.33 | Yes | Yes | Kepler | HMSV-A-CB | Ducted Indoor Units | ODUM3OK-27HFN1-M* |  |  | 28000 | 20 | 11.7 | 9.5 | 28000 | 25000 | 89.29% | 1.8 | 27000 | R-410A
216051353 | 2.33 | No | Yes | Kepler | HMSV-A-CB | Mixed Ducted and Non-Ducted Indoor Units | ODUM3OK-27HFN1-M* |  |  | 28000 | 21.5 | 12.1 | 10.05 | 28000 | 25000 | 89.29% | 1.8 | 26800 | R-410A
216051830 | 1.83 | Yes | Yes | FRIEDRICH | HRCU-A-CB (Split System: Heat Pump with Remote Outdoor Unit-Air-Source) | Centrally-Ducted | WFPU17Z243C | F,PE*TT3931 |  | 22000 | 16 | 10 | 9 | 21400 | 16500 | 77.1% | 2.05 | 15000 | R-410A
216051831 | 1.83 | Yes | Yes | FRIEDRICH | HRCU-A-CB (Split System: Heat Pump with Remote Outdoor Unit-Air-Source) | Centrally-Ducted | WFPU17Z243C | F,PE*E34(1,2)25+TXV |  | 22000 | 16 | 10 | 9 | 21400 | 16500 | 77.1% | 2.04 | 15000 | R-410A
216051832 | 2.78 | Yes | Yes | BOSCH | HRCU-A-CB (Split System: Heat Pump with Remote Outdoor Unit-Air-Source) | Centrally-Ducted | BOVA-60RXB-M15S | FE*G34*36+TXV |  | 33400 | 16 | 11.5 | 8.35 | 32600 | 33800 | 103.7% | 1.78 | 33200 | R-454B
216051857 | 2.85 | No | No | CARRIER | HRCU-A-CB (Split System: Heat Pump with Remote Outdoor Unit-Air-Source) | Centrally-Ducted | 38MURAQ36AB3* | C36A***L719 | 59TP6C080V17**16 | 34200 | 16 | 9.5 | 8.1 | 36200 | 34400 | 95.03% | 2 | 28000 | R-410A
216052269 | 1.83 | No | Yes | GREE | HRCU-A-CB-O | Mini-Splits(Non-Ducted) | GWH24AUDXH-D6DNA1B/O | GWH24AUDXH-D6DN***/I |  | 22000 | 24 | 13.1 | 9 | 24000 | 22000 | 91.67% | 1.75 | 15300 | R-32
216052270 | 1.5 | No | Yes | GREE | HRCU-A-CB-O | Mini-Splits(Non-Ducted) | GWH18AGDXF-D6DNA4B/O | GWH18AUDXF-D6DN***/I |  | 18000 | 24.5 | 13.65 | 9 | 18000 | 14600 | 81.11% | 1.9 | 10500 | R-32
216054314 | 4.42 | Yes | Yes | BOSCH | HRCU-A-CB (Split System: Heat Pump with Remote Outdoor Unit-Air-Source) | Centrally-Ducted | BOVA-60MTB-M19E | HG86*60+TXV+AEFE5* |  | 53000 | 18.75 | 11.7 | 9.95 | 53000 | 54500 | 102.8% | 2.09 | 54000 | R-454B
216054315 | 4.29 | Yes | Yes | BOSCH | HRCU-A-CB (Split System: Heat Pump with Remote Outdoor Unit-Air-Source) | Centrally-Ducted | BOVA-60RTB-M20S | HG86*60+TXV+AEFE5* |  | 51500 | 17.75 | 11.7 | 9.45 | 53000 | 38000 | 71.7% | 1.98 | 43000 | R-454B
216054316 | 4.54 | Yes | No | BOSCH | HRCU-A-CB (Split System: Heat Pump with Remote Outdoor Unit-Air-Source) | Centrally-Ducted | BOVA-60RXB-M15S | HG86*60+TXV+AEFE5* |  | 54500 | 16 | 10 | 8.45 | 54000 | 39000 | 72.22% | 1.86 | 39000 | R-454B
216054318 | 2.68 | Yes | No | YORK | HRCU-A-C (Split System: Heat Pump with Remote Outdoor Unit with No Indoor Fan --Air Source) | Centrally-Ducted | HH836E2S11 | M36E58*+TXV+TD |  | 32200 | 15.2 | 10 | 8.5 | 30600 | 23000 | 75.16% | 2 | 27000 | R-454B
216054319 | 2.75 | Yes | Yes | HISENSE | HRCU-A-CB | Mini-Splits(Ducted) | AUW-36U3TW1 | AUD-36UX3TEH1 |  | 33000 | 18.5 | 11.7 | 9 | 36000 | 36000 | 100% | 2 | 25600 | R-454B
216054320 | 3 | Yes | Yes | HISENSE | HRCU-A-CB-O | Mini-Splits(Non-Ducted) | AUW-36U3TW1 | AUC-36UR3TKA1 |  | 36000 | 19.5 | 12 | 9.5 | 36000 | 36000 | 100% | 2 | 25600 | R-454B
216054424 | 2.8 | Yes | Yes | YORK | HRCU-A-CB (Split System: Heat Pump with Remote Outdoor Unit-Air-Source) | Centrally-Ducted | HH836E2S11 | H,YE34*36+TXV+JMVT12BC2N1 |  | 33600 | 18 | 11.5 | 8.9 | 29800 | 25200 | 84.56% | 1.98 | 26800 | R-454B
216054425 | 3.71 | Yes | Yes | YORK | HRCU-A-CB (Split System: Heat Pump with Remote Outdoor Unit-Air-Source) | Centrally-Ducted | HH860E2S11 | H,YE1K*48+TXV+JMVT16CC2N1 |  | 44500 | 18 | 11.7 | 8.95 | 42500 | 32800 | 77.18% | 1.98 | 31400 | R-454B
216054429 | 1.92 | Yes | Yes | MIDEA | HRCU-A-CB (Split System: Heat Pump with Remote Outdoor Unit-Air-Source) | Centrally-Ducted | MDV-V24WMN10T | MCPM3036BN10TH | MGV96U060B3C | 23000 | 16 | 10.1 | 8.6 | 24000 | 20000 | 83.33% | 1.8 | 20000 | R-454B
216054430 | 4 | Yes | Yes | MIDEA | HRCU-A-CB (Split System: Heat Pump with Remote Outdoor Unit-Air-Source) | Centrally-Ducted | MDV-V48WMN10T | MCPM4860CN10TH | MGV96U100C5C | 48000 | 16 | 10 | 8.9 | 48000 | 40000 | 83.33% | 1.8 | 42000 | R-454B
216054431 | 4.33 | Yes | Yes | MIDEA | HRCU-A-CB (Split System: Heat Pump with Remote Outdoor Unit-Air-Source) | Centrally-Ducted | MDV-V60WMN10T | MCPM4860CN10TH | MGV96U100C5C | 52000 | 16 | 10 | 8.9 | 54000 | 45000 | 83.33% | 1.8 | 45500 | R-454B
216054505 | 3.17 | Yes | Yes | LENNOX | HMSV-A-CB-O | Non-Ducted Indoor Units | VPD036S6M-5P |  |  | 38000 | 22 | 13.5 | 11 | 42000 | 31000 | 73.81% | 2.2 | 27000 | R-32
216054506 | 4 | Yes | Yes | LENNOX | HMSV-A-CB-O | Non-Ducted Indoor Units | VPD048S6M-5P |  |  | 48000 | 21.3 | 12.4 | 10.5 | 54000 | 38000 | 70.37% | 2.2 | 35000 | R-32
216054507 | 5 | Yes | Yes | LENNOX | HMSV-A-CB-O | Non-Ducted Indoor Units | VPD060S6M-5P |  |  | 60000 | 20 | 12 | 10.2 | 66000 | 47000 | 71.21% | 2.2 | 43000 | R-32
216054508 | 5 | Yes | Yes | LENNOX | HMSV-A-CB-O | Non-Ducted Indoor Units | VPD060H6M-5P |  |  | 60000 | 23 | 13.8 | 11 | 66000 | 47000 | 71.21% | 2.4 | 43000 | R-32
216054509 | 3.17 | Yes | Yes | LENNOX | HMSV-A-CB | Ducted Indoor Units | VPD036S6M-5P |  |  | 38000 | 19 | 12 | 10 | 42000 | 31000 | 73.81% | 2.1 | 27000 | R-32
216054510 | 4 | Yes | Yes | LENNOX | HMSV-A-CB | Ducted Indoor Units | VPD048S6M-5P |  |  | 48000 | 19 | 11.7 | 10 | 54000 | 38000 | 70.37% | 2.1 | 35000 | R-32
216054511 | 5 | Yes | Yes | LENNOX | HMSV-A-CB | Ducted Indoor Units | VPD060S6M-5P |  |  | 60000 | 16.5 | 10 | 9.5 | 66000 | 47000 | 71.21% | 2.1 | 43000 | R-32
216054512 | 5 | Yes | Yes | LENNOX | HMSV-A-CB | Ducted Indoor Units | VPD060H6M-5P |  |  | 60000 | 19 | 11.7 | 10.5 | 66000 | 47000 | 71.21% | 2.3 | 43000 | R-32
216054513 | 1.77 | Yes | Yes | COLEMAN | HRCU-A-CB (Split System: Heat Pump with Remote Outdoor Unit-Air-Source) | Centrally-Ducted | HH824E2S11 | C(A,C,D,E)24D2K+TDR | CP9C060B12MP13 | 21200 | 16.5 | 11.7 | 8.5 | 22800 | 18000 | 78.95% | 2 | 18300 | R-454B
216054514 | 1.83 | Yes | Yes | COLEMAN | HRCU-A-CB (Split System: Heat Pump with Remote Outdoor Unit-Air-Source) | Centrally-Ducted | HH824E2S11 | D(A,C,E)24B3K+TDR | CP9C060B12MP13 | 22000 | 17 | 12 | 8.1 | 22600 | 18000 | 79.65% | 2 | 18200 | R-454B
216054515 | 1.88 | Yes | Yes | COLEMAN | HRCU-A-CB (Split System: Heat Pump with Remote Outdoor Unit-Air-Source) | Centrally-Ducted | HH824E2S11 | D(A,C,E)24B4K+TDR | CP9C060B12MP13 | 22600 | 17 | 12 | 9 | 22800 | 18000 | 78.95% | 2 | 18300 | R-454B
216054516 | 1.88 | Yes | Yes | COLEMAN | HRCU-A-CB (Split System: Heat Pump with Remote Outdoor Unit-Air-Source) | Centrally-Ducted | HH824E2S11 | D(A,C,E)36A4K+TDR | CP9C060B12MP13 | 22600 | 17 | 12 | 9 | 22800 | 18000 | 78.95% | 2 | 18300 | R-454B
216054517 | 1.75 | Yes | Yes | COLEMAN | HRCU-A-CB (Split System: Heat Pump with Remote Outdoor Unit-Air-Source) | Centrally-Ducted | HH824E2S11 | C(A,C,D,E)24D2K+TDR | CP9C080B12MP13 | 21000 | 17 | 11.7 | 8.5 | 22800 | 18300 | 80.26% | 2 | 18500 | R-454B
216054518 | 1.83 | Yes | Yes | COLEMAN | HRCU-A-CB (Split System: Heat Pump with Remote Outdoor Unit-Air-Source) | Centrally-Ducted | HH824E2S11 | D(A,C,E)24B3K+TDR | CP9C080B12MP13 | 22000 | 17 | 12 | 8.5 | 22600 | 18300 | 80.97% | 2 | 18400 | R-454B
216054519 | 1.88 | Yes | Yes | COLEMAN | HRCU-A-CB (Split System: Heat Pump with Remote Outdoor Unit-Air-Source) | Centrally-Ducted | HH824E2S11 | D(A,C,E)24B4K+TDR | CP9C080B12MP13 | 22600 | 17 | 12 | 9 | 22800 | 18300 | 80.26% | 2 | 18500 | R-454B
216054520 | 1.88 | Yes | Yes | COLEMAN | HRCU-A-CB (Split System: Heat Pump with Remote Outdoor Unit-Air-Source) | Centrally-Ducted | HH824E2S11 | D(A,C,E)36A4K+TDR | CP9C080B12MP13 | 22600 | 17 | 12 | 9 | 22800 | 18300 | 80.26% | 2 | 18500 | R-454B
216054521 | 1.77 | Yes | Yes | COLEMAN | HRCU-A-CB (Split System: Heat Pump with Remote Outdoor Unit-Air-Source) | Centrally-Ducted | HH824E2S11 | C(A,C,D,E)24D2K+TDR | CPLC080B12MP13 | 21200 | 17 | 11.7 | 9 | 22800 | 17700 | 77.63% | 2 | 18100 | R-454B
216054522 | 1.83 | Yes | Yes | COLEMAN | HRCU-A-CB (Split System: Heat Pump with Remote Outdoor Unit-Air-Source) | Centrally-Ducted | HH824E2S11 | D(A,C,E)24B3K+TDR | CPLC080B12MP13 | 22000 | 17 | 12 | 9 | 22600 | 17700 | 78.32% | 2 | 18000 | R-454B
216054523 | 1.87 | Yes | Yes | COLEMAN | HRCU-A-CB (Split System: Heat Pump with Remote Outdoor Unit-Air-Source) | Centrally-Ducted | HH824E2S11 | D(A,C,E)24B4K+TDR | CPLC080B12MP13 | 22400 | 17 | 12 | 8.5 | 22800 | 17700 | 77.63% | 2 | 18100 | R-454B
216054524 | 1.88 | Yes | Yes | COLEMAN | HRCU-A-CB (Split System: Heat Pump with Remote Outdoor Unit-Air-Source) | Centrally-Ducted | HH824E2S11 | D(A,C,E)36A4K+TDR | CPLC080B12MP13 | 22600 | 17 | 12 | 9 | 22600 | 17700 | 78.32% | 2 | 18000 | R-454B
216054525 | 1.63 | Yes | Yes | COLEMAN | HRCU-A-CB (Split System: Heat Pump with Remote Outdoor Unit-Air-Source) | Centrally-Ducted | HH824E2S11 | C(A,C,D,E)24D2K+TDR | TL8E060A12UH11 | 19500 | 17 | 11 | 9 | 23000 | 17900 | 77.83% | 2 | 18300 | R-454B
216054526 | 1.7 | Yes | Yes | COLEMAN | HRCU-A-CB (Split System: Heat Pump with Remote Outdoor Unit-Air-Source) | Centrally-Ducted | HH824E2S11 | D(A,C,E)24B3K+TDR | TL8E060A12UH11 | 20400 | 17.5 | 11.2 | 8.5 | 22800 | 17900 | 78.51% | 2 | 18200 | R-454B
216054527 | 1.75 | Yes | Yes | COLEMAN | HRCU-A-CB (Split System: Heat Pump with Remote Outdoor Unit-Air-Source) | Centrally-Ducted | HH824E2S11 | D(A,C,E)24B4K+TDR | TL8E060A12UH11 | 21000 | 18 | 11.2 | 9 | 23000 | 17900 | 77.83% | 2 | 18300 | R-454B
216054528 | 1.75 | Yes | Yes | COLEMAN | HRCU-A-CB (Split System: Heat Pump with Remote Outdoor Unit-Air-Source) | Centrally-Ducted | HH824E2S11 | D(A,C,E)36A4K+TDR | TL8E060A12UH11 | 21000 | 17.5 | 11.2 | 9 | 22800 | 17900 | 78.51% | 2 | 18300 | R-454B
216054529 | 1.77 | Yes | Yes | COLEMAN | HRCU-A-CB (Split System: Heat Pump with Remote Outdoor Unit-Air-Source) | Centrally-Ducted | HH824E2S11 | C(A,C,D,E)24D2K+TDR | TL9E060B12UH11 | 21200 | 17 | 11.7 | 8.5 | 22800 | 18000 | 78.95% | 2 | 18300 | R-454B
216054530 | 1.83 | Yes | Yes | COLEMAN | HRCU-A-CB (Split System: Heat Pump with Remote Outdoor Unit-Air-Source) | Centrally-Ducted | HH824E2S11 | D(A,C,E)24B3K+TDR | TL9E060B12UH11 | 22000 | 17 | 12 | 8.1 | 22600 | 18000 | 79.65% | 2 | 18200 | R-454B
216054532 | 1.88 | Yes | Yes | COLEMAN | HRCU-A-CB (Split System: Heat Pump with Remote Outdoor Unit-Air-Source) | Centrally-Ducted | HH824E2S11 | D(A,C,E)36A4K+TDR | TL9E060B12UH11 | 22600 | 17 | 12 | 8.5 | 22800 | 18000 | 78.95% | 2 | 18300 | R-454B
216054533 | 1.65 | Yes | Yes | COLEMAN | HRCU-A-CB (Split System: Heat Pump with Remote Outdoor Unit-Air-Source) | Centrally-Ducted | HH824E2S11 | C(A,C,D,E)24D2K+TDR | TM8E040A12MP11 | 19800 | 16 | 11.2 | 9 | 22600 | 17200 | 76.11% | 2 | 17500 | R-454B
216054534 | 1.72 | Yes | Yes | COLEMAN | HRCU-A-CB (Split System: Heat Pump with Remote Outdoor Unit-Air-Source) | Centrally-Ducted | HH824E2S11 | D(A,C,E)24B3K+TDR | TM8E040A12MP11 | 20600 | 16.5 | 11.2 | 8.5 | 22400 | 17200 | 76.79% | 2 | 17400 | R-454B
216054535 | 1.75 | Yes | Yes | COLEMAN | HRCU-A-CB (Split System: Heat Pump with Remote Outdoor Unit-Air-Source) | Centrally-Ducted | HH824E2S11 | D(A,C,E)24B4K+TDR | TM8E040A12MP11 | 21000 | 16.5 | 11.7 | 9 | 22600 | 17200 | 76.11% | 2 | 17500 | R-454B
216054536 | 1.77 | Yes | Yes | COLEMAN | HRCU-A-CB (Split System: Heat Pump with Remote Outdoor Unit-Air-Source) | Centrally-Ducted | HH824E2S11 | D(A,C,E)36A4K+TDR | TM8E040A12MP11 | 21200 | 17 | 11.7 | 8.5 | 22600 | 17200 | 76.11% | 2 | 17500 | R-454B
216054537 | 1.63 | Yes | Yes | COLEMAN | HRCU-A-CB (Split System: Heat Pump with Remote Outdoor Unit-Air-Source) | Centrally-Ducted | HH824E2S11 | C(A,C,D,E)24D2K+TDR | TM8E060A12MP11 | 19500 | 17 | 11 | 9 | 23000 | 17900 | 77.83% | 2 | 18200 | R-454B
216054538 | 1.7 | Yes | Yes | COLEMAN | HRCU-A-CB (Split System: Heat Pump with Remote Outdoor Unit-Air-Source) | Centrally-Ducted | HH824E2S11 | D(A,C,E)24B3K+TDR | TM8E060A12MP11 | 20400 | 17.5 | 11.2 | 8.5 | 22800 | 17900 | 78.51% | 2 | 18100 | R-454B
216054539 | 1.75 | Yes | Yes | COLEMAN | HRCU-A-CB (Split System: Heat Pump with Remote Outdoor Unit-Air-Source) | Centrally-Ducted | HH824E2S11 | D(A,C,E)24B4K+TDR | TM8E060A12MP11 | 21000 | 17.5 | 11.2 | 9 | 23000 | 17900 | 77.83% | 2 | 18200 | R-454B
216054540 | 1.75 | Yes | Yes | COLEMAN | HRCU-A-CB (Split System: Heat Pump with Remote Outdoor Unit-Air-Source) | Centrally-Ducted | HH824E2S11 | D(A,C,E)36A4K+TDR | TM8E060A12MP11 | 21000 | 17.5 | 11.2 | 9 | 23000 | 17900 | 77.83% | 2 | 18200 | R-454B
216054541 | 1.75 | Yes | Yes | COLEMAN | HRCU-A-CB (Split System: Heat Pump with Remote Outdoor Unit-Air-Source) | Centrally-Ducted | HH824E2S11 | C(A,C,D,E)24D2K+TDR | TM8E080B12MP11 | 21000 | 17 | 11.7 | 8.5 | 22800 | 18000 | 78.95% | 2 | 18300 | R-454B
216054542 | 1.83 | Yes | Yes | COLEMAN | HRCU-A-CB (Split System: Heat Pump with Remote Outdoor Unit-Air-Source) | Centrally-Ducted | HH824E2S11 | D(A,C,E)24B3K+TDR | TM8E080B12MP11 | 22000 | 17 | 12 | 8.1 | 22600 | 18000 | 79.65% | 2 | 18200 | R-454B
216054543 | 1.88 | Yes | Yes | COLEMAN | HRCU-A-CB (Split System: Heat Pump with Remote Outdoor Unit-Air-Source) | Centrally-Ducted | HH824E2S11 | D(A,C,E)24B4K+TDR | TM8E080B12MP11 | 22600 | 17 | 12 | 8.5 | 22800 | 18000 | 78.95% | 2 | 18300 | R-454B
216054545 | 1.75 | Yes | Yes | COLEMAN | HRCU-A-CB (Split System: Heat Pump with Remote Outdoor Unit-Air-Source) | Centrally-Ducted | HH824E2S11 | C(A,C,D,E)24D2K+TDR | TM8E100B12MP11 | 21000 | 17 | 11.7 | 8.5 | 22800 | 18000 | 78.95% | 2 | 18300 | R-454B
216054546 | 1.83 | Yes | Yes | COLEMAN | HRCU-A-CB (Split System: Heat Pump with Remote Outdoor Unit-Air-Source) | Centrally-Ducted | HH824E2S11 | D(A,C,E)24B3K+TDR | TM8E100B12MP11 | 22000 | 17 | 12 | 8.1 | 22600 | 18000 | 79.65% | 2 | 18200 | R-454B
216054547 | 1.88 | Yes | Yes | COLEMAN | HRCU-A-CB (Split System: Heat Pump with Remote Outdoor Unit-Air-Source) | Centrally-Ducted | HH824E2S11 | D(A,C,E)24B4K+TDR | TM8E100B12MP11 | 22600 | 17 | 12 | 8.5 | 22800 | 18000 | 78.95% | 2 | 18300 | R-454B
216054549 | 1.77 | Yes | Yes | COLEMAN | HRCU-A-CB (Split System: Heat Pump with Remote Outdoor Unit-Air-Source) | Centrally-Ducted | HH824E2S11 | C(A,C,D,E)24D2K+TDR | TM8V080B12MP12 | 21200 | 17 | 11.7 | 8.5 | 22800 | 17700 | 77.63% | 2 | 18100 | R-454B
216054550 | 1.83 | Yes | Yes | COLEMAN | HRCU-A-CB (Split System: Heat Pump with Remote Outdoor Unit-Air-Source) | Centrally-Ducted | HH824E2S11 | D(A,C,E)24B3K+TDR | TM8V080B12MP12 | 22000 | 17 | 12 | 8.1 | 22600 | 17700 | 78.32% | 2 | 18000 | R-454B
216054551 | 1.87 | Yes | Yes | COLEMAN | HRCU-A-CB (Split System: Heat Pump with Remote Outdoor Unit-Air-Source) | Centrally-Ducted | HH824E2S11 | D(A,C,E)24B4K+TDR | TM8V080B12MP12 | 22400 | 17 | 12 | 8.5 | 22800 | 17700 | 77.63% | 2 | 18100 | R-454B
216054552 | 1.88 | Yes | Yes | COLEMAN | HRCU-A-CB (Split System: Heat Pump with Remote Outdoor Unit-Air-Source) | Centrally-Ducted | HH824E2S11 | D(A,C,E)36A4K+TDR | TM8V080B12MP12 | 22600 | 17 | 12 | 8.5 | 22600 | 17700 | 78.32% | 2 | 18000 | R-454B
216054553 | 1.63 | Yes | Yes | COLEMAN | HRCU-A-CB (Split System: Heat Pump with Remote Outdoor Unit-Air-Source) | Centrally-Ducted | HH824E2S11 | C(A,C,D,E)24D2K+TDR | TM8Y060A12MP11 | 19500 | 17 | 10 | 9 | 22800 | 18400 | 80.7% | 2 | 18700 | R-454B
216054554 | 1.7 | No | Yes | COLEMAN | HRCU-A-CB (Split System: Heat Pump with Remote Outdoor Unit-Air-Source) | Centrally-Ducted | HH824E2S11 | D(A,C,E)24B3K+TDR | TM8Y060A12MP11 | 20400 | 17.5 | 9.8 | 9 | 22600 | 18400 | 81.42% | 2 | 18600 | R-454B
216054555 | 1.75 | Yes | Yes | COLEMAN | HRCU-A-CB (Split System: Heat Pump with Remote Outdoor Unit-Air-Source) | Centrally-Ducted | HH824E2S11 | D(A,C,E)24B4K+TDR | TM8Y060A12MP11 | 21000 | 18 | 10.5 | 9 | 22800 | 18400 | 80.7% | 2 | 18700 | R-454B
216054556 | 1.75 | Yes | Yes | COLEMAN | HRCU-A-CB (Split System: Heat Pump with Remote Outdoor Unit-Air-Source) | Centrally-Ducted | HH824E2S11 | D(A,C,E)36A4K+TDR | TM8Y060A12MP11 | 21000 | 17.5 | 10.5 | 9 | 22800 | 18400 | 80.7% | 2 | 18700 | R-454B
216054557 | 1.75 | Yes | Yes | COLEMAN | HRCU-A-CB (Split System: Heat Pump with Remote Outdoor Unit-Air-Source) | Centrally-Ducted | HH824E2S11 | C(A,C,D,E)24D2K+TDR | TM8Y080B12MP11 | 21000 | 17 | 11.7 | 8.5 | 22800 | 18300 | 80.26% | 2 | 18500 | R-454B
216054558 | 1.83 | Yes | Yes | COLEMAN | HRCU-A-CB (Split System: Heat Pump with Remote Outdoor Unit-Air-Source) | Centrally-Ducted | HH824E2S11 | D(A,C,E)24B3K+TDR | TM8Y080B12MP11 | 22000 | 17 | 12 | 8.1 | 22600 | 18300 | 80.97% | 2 | 18400 | R-454B
216054559 | 1.88 | Yes | Yes | COLEMAN | HRCU-A-CB (Split System: Heat Pump with Remote Outdoor Unit-Air-Source) | Centrally-Ducted | HH824E2S11 | D(A,C,E)24B4K+TDR | TM8Y080B12MP11 | 22600 | 17 | 12 | 8.5 | 22800 | 18300 | 80.26% | 2 | 18500 | R-454B
216054561 | 1.64 | Yes | Yes | COLEMAN | HRCU-A-CB (Split System: Heat Pump with Remote Outdoor Unit-Air-Source) | Centrally-Ducted | HH824E2S11 | C(A,C,D,E)24D2K+TDR | TM9E026A08MP12 | 19700 | 16 | 10 | 9 | 23000 | 17600 | 76.52% | 2 | 17900 | R-454B
216054562 | 1.72 | No | Yes | COLEMAN | HRCU-A-CB (Split System: Heat Pump with Remote Outdoor Unit-Air-Source) | Centrally-Ducted | HH824E2S11 | D(A,C,E)24B3K+TDR | TM9E026A08MP12 | 20600 | 16.5 | 9.8 | 8.5 | 22800 | 17600 | 77.19% | 2 | 17800 | R-454B
216054563 | 1.75 | Yes | Yes | COLEMAN | HRCU-A-CB (Split System: Heat Pump with Remote Outdoor Unit-Air-Source) | Centrally-Ducted | HH824E2S11 | D(A,C,E)24B4K+TDR | TM9E026A08MP12 | 21000 | 17 | 10.5 | 9 | 23000 | 17600 | 76.52% | 2 | 17900 | R-454B
216054564 | 1.77 | Yes | Yes | COLEMAN | HRCU-A-CB (Split System: Heat Pump with Remote Outdoor Unit-Air-Source) | Centrally-Ducted | HH824E2S11 | D(A,C,E)36A4K+TDR | TM9E026A08MP12 | 21200 | 17 | 10.5 | 8.5 | 23000 | 17600 | 76.52% | 2 | 17900 | R-454B
216054565 | 1.63 | Yes | Yes | COLEMAN | HRCU-A-CB (Split System: Heat Pump with Remote Outdoor Unit-Air-Source) | Centrally-Ducted | HH824E2S11 | C(A,C,D,E)24D2K+TDR | TM9E040A10MP12 | 19500 | 16 | 10 | 9 | 23000 | 18100 | 78.7% | 2 | 18500 | R-454B
216054566 | 1.72 | No | Yes | COLEMAN | HRCU-A-CB (Split System: Heat Pump with Remote Outdoor Unit-Air-Source) | Centrally-Ducted | HH824E2S11 | D(A,C,E)24B3K+TDR | TM9E040A10MP12 | 20600 | 16.5 | 9.8 | 8.5 | 22800 | 18100 | 79.39% | 2 | 18400 | R-454B
216054567 | 1.75 | Yes | Yes | COLEMAN | HRCU-A-CB (Split System: Heat Pump with Remote Outdoor Unit-Air-Source) | Centrally-Ducted | HH824E2S11 | D(A,C,E)24B4K+TDR | TM9E040A10MP12 | 21000 | 17 | 10.5 | 9 | 23000 | 18100 | 78.7% | 2 | 18500 | R-454B
216054568 | 1.75 | Yes | Yes | COLEMAN | HRCU-A-CB (Split System: Heat Pump with Remote Outdoor Unit-Air-Source) | Centrally-Ducted | HH824E2S11 | D(A,C,E)36A4K+TDR | TM9E040A10MP12 | 21000 | 17 | 10.5 | 9 | 23000 | 18100 | 78.7% | 2 | 18400 | R-454B
216054569 | 1.63 | Yes | Yes | COLEMAN | HRCU-A-CB (Split System: Heat Pump with Remote Outdoor Unit-Air-Source) | Centrally-Ducted | HH824E2S11 | C(A,C,D,E)24D2K+TDR | TM9E060A10MP12 | 19500 | 16 | 10 | 9 | 23000 | 18100 | 78.7% | 2 | 18600 | R-454B
216054570 | 1.7 | No | Yes | COLEMAN | HRCU-A-CB (Split System: Heat Pump with Remote Outdoor Unit-Air-Source) | Centrally-Ducted | HH824E2S11 | D(A,C,E)24B3K+TDR | TM9E060A10MP12 | 20400 | 16.5 | 9.8 | 8.5 | 22800 | 18100 | 79.39% | 2 | 18500 | R-454B
216054571 | 1.75 | Yes | Yes | COLEMAN | HRCU-A-CB (Split System: Heat Pump with Remote Outdoor Unit-Air-Source) | Centrally-Ducted | HH824E2S11 | D(A,C,E)24B4K+TDR | TM9E060A10MP12 | 21000 | 17 | 10.5 | 9 | 23000 | 18100 | 78.7% | 2 | 18600 | R-454B
216054572 | 1.75 | Yes | Yes | COLEMAN | HRCU-A-CB (Split System: Heat Pump with Remote Outdoor Unit-Air-Source) | Centrally-Ducted | HH824E2S11 | D(A,C,E)36A4K+TDR | TM9E060A10MP12 | 21000 | 17 | 10.5 | 9 | 22800 | 18100 | 79.39% | 2 | 18600 | R-454B
216054573 | 1.75 | Yes | Yes | COLEMAN | HRCU-A-CB (Split System: Heat Pump with Remote Outdoor Unit-Air-Source) | Centrally-Ducted | HH824E2S11 | C(A,C,D,E)24D2K+TDR | TM9E060B12MP12 | 21000 | 17 | 11.2 | 8.5 | 22800 | 18300 | 80.26% | 2 | 18600 | R-454B
216054574 | 1.83 | Yes | Yes | COLEMAN | HRCU-A-CB (Split System: Heat Pump with Remote Outdoor Unit-Air-Source) | Centrally-Ducted | HH824E2S11 | D(A,C,E)24B3K+TDR | TM9E060B12MP12 | 22000 | 17 | 11.7 | 8.1 | 22600 | 18300 | 80.97% | 2 | 18500 | R-454B
216054575 | 1.88 | Yes | Yes | COLEMAN | HRCU-A-CB (Split System: Heat Pump with Remote Outdoor Unit-Air-Source) | Centrally-Ducted | HH824E2S11 | D(A,C,E)24B4K+TDR | TM9E060B12MP12 | 22600 | 17 | 11.7 | 8.5 | 22800 | 18300 | 80.26% | 2 | 18600 | R-454B
216054577 | 1.75 | Yes | Yes | COLEMAN | HRCU-A-CB (Split System: Heat Pump with Remote Outdoor Unit-Air-Source) | Centrally-Ducted | HH824E2S11 | C(A,C,D,E)24D2K+TDR | TM9E080B12MP12 | 21000 | 17 | 11.2 | 9 | 22600 | 18700 | 82.74% | 2 | 18700 | R-454B
216054578 | 1.83 | Yes | Yes | COLEMAN | HRCU-A-CB (Split System: Heat Pump with Remote Outdoor Unit-Air-Source) | Centrally-Ducted | HH824E2S11 | D(A,C,E)24B3K+TDR | TM9E080B12MP12 | 22000 | 17 | 11.7 | 8.5 | 22400 | 18700 | 83.48% | 2 | 18700 | R-454B
216054579 | 1.88 | Yes | Yes | COLEMAN | HRCU-A-CB (Split System: Heat Pump with Remote Outdoor Unit-Air-Source) | Centrally-Ducted | HH824E2S11 | D(A,C,E)24B4K+TDR | TM9E080B12MP12 | 22600 | 17 | 11.7 | 8.5 | 22600 | 18700 | 82.74% | 2 | 18800 | R-454B
216054581 | 1.64 | Yes | Yes | COLEMAN | HRCU-A-CB (Split System: Heat Pump with Remote Outdoor Unit-Air-Source) | Centrally-Ducted | HH824E2S11 | C(A,C,D,E)24D2K+TDR | TM9V040A10MP12 | 19700 | 16 | 10 | 9 | 23000 | 17500 | 76.09% | 2 | 17800 | R-454B
216054582 | 1.72 | No | Yes | COLEMAN | HRCU-A-CB (Split System: Heat Pump with Remote Outdoor Unit-Air-Source) | Centrally-Ducted | HH824E2S11 | D(A,C,E)24B3K+TDR | TM9V040A10MP12 | 20600 | 16.5 | 9.8 | 8.5 | 22800 | 17500 | 76.75% | 2 | 17700 | R-454B
216054583 | 1.75 | Yes | Yes | COLEMAN | HRCU-A-CB (Split System: Heat Pump with Remote Outdoor Unit-Air-Source) | Centrally-Ducted | HH824E2S11 | D(A,C,E)24B4K+TDR | TM9V040A10MP12 | 21000 | 17 | 10.5 | 9 | 23000 | 17500 | 76.09% | 2 | 17800 | R-454B
216054584 | 1.77 | Yes | Yes | COLEMAN | HRCU-A-CB (Split System: Heat Pump with Remote Outdoor Unit-Air-Source) | Centrally-Ducted | HH824E2S11 | D(A,C,E)36A4K+TDR | TM9V040A10MP12 | 21200 | 17 | 10.5 | 8.5 | 23000 | 17500 | 76.09% | 2 | 17800 | R-454B
216054585 | 1.77 | Yes | Yes | COLEMAN | HRCU-A-CB (Split System: Heat Pump with Remote Outdoor Unit-Air-Source) | Centrally-Ducted | HH824E2S11 | C(A,C,D,E)24D2K+TDR | TM9V060B12MP12 | 21200 | 17 | 11.7 | 8.5 | 22800 | 18000 | 78.95% | 2 | 18300 | R-454B
216054586 | 1.83 | Yes | Yes | COLEMAN | HRCU-A-CB (Split System: Heat Pump with Remote Outdoor Unit-Air-Source) | Centrally-Ducted | HH824E2S11 | D(A,C,E)24B3K+TDR | TM9V060B12MP12 | 22000 | 17 | 12 | 8.1 | 22600 | 18000 | 79.65% | 2 | 18200 | R-454B
216054588 | 1.88 | Yes | Yes | COLEMAN | HRCU-A-CB (Split System: Heat Pump with Remote Outdoor Unit-Air-Source) | Centrally-Ducted | HH824E2S11 | D(A,C,E)36A4K+TDR | TM9V060B12MP12 | 22600 | 17 | 12 | 8.5 | 22800 | 18000 | 78.95% | 2 | 18300 | R-454B
216054589 | 1.75 | Yes | Yes | COLEMAN | HRCU-A-CB (Split System: Heat Pump with Remote Outdoor Unit-Air-Source) | Centrally-Ducted | HH824E2S11 | C(A,C,D,E)24D2K+TDR | TM9V080B12MP12 | 21000 | 17 | 11.7 | 8.5 | 22800 | 18300 | 80.26% | 2 | 18500 | R-454B
216054590 | 1.83 | Yes | Yes | COLEMAN | HRCU-A-CB (Split System: Heat Pump with Remote Outdoor Unit-Air-Source) | Centrally-Ducted | HH824E2S11 | D(A,C,E)24B3K+TDR | TM9V080B12MP12 | 22000 | 17 | 12 | 8.1 | 22600 | 18300 | 80.97% | 2 | 18400 | R-454B
216054591 | 1.88 | Yes | Yes | COLEMAN | HRCU-A-CB (Split System: Heat Pump with Remote Outdoor Unit-Air-Source) | Centrally-Ducted | HH824E2S11 | D(A,C,E)24B4K+TDR | TM9V080B12MP12 | 22600 | 17 | 12 | 8.5 | 22800 | 18300 | 80.26% | 2 | 18500 | R-454B
216054593 | 1.66 | Yes | Yes | COLEMAN | HRCU-A-CB (Split System: Heat Pump with Remote Outdoor Unit-Air-Source) | Centrally-Ducted | HH824E2S11 | C(A,C,D,E)24D2K+TDR | TM9Y040A10MP11 | 19900 | 16 | 10 | 8.5 | 22600 | 17300 | 76.55% | 2 | 17600 | R-454B
216054594 | 1.72 | No | No | COLEMAN | HRCU-A-CB (Split System: Heat Pump with Remote Outdoor Unit-Air-Source) | Centrally-Ducted | HH824E2S11 | D(A,C,E)24B3K+TDR | TM9Y040A10MP11 | 20600 | 16.5 | 9.8 | 8.1 | 22400 | 17300 | 77.23% | 2 | 17500 | R-454B
216054595 | 1.75 | Yes | Yes | COLEMAN | HRCU-A-CB (Split System: Heat Pump with Remote Outdoor Unit-Air-Source) | Centrally-Ducted | HH824E2S11 | D(A,C,E)24B4K+TDR | TM9Y040A10MP11 | 21000 | 16.5 | 10.5 | 8.5 | 22600 | 17300 | 76.55% | 2 | 17600 | R-454B
216054596 | 1.77 | Yes | No | COLEMAN | HRCU-A-CB (Split System: Heat Pump with Remote Outdoor Unit-Air-Source) | Centrally-Ducted | HH824E2S11 | D(A,C,E)36A4K+TDR | TM9Y040A10MP11 | 21200 | 17 | 10.5 | 8.1 | 22600 | 17300 | 76.55% | 2 | 17600 | R-454B
216054597 | 1.75 | Yes | Yes | COLEMAN | HRCU-A-CB (Split System: Heat Pump with Remote Outdoor Unit-Air-Source) | Centrally-Ducted | HH824E2S11 | C(A,C,D,E)24D2K+TDR | TM9Y060B12MP11 | 21000 | 17 | 11.2 | 8.5 | 22800 | 18400 | 80.7% | 2 | 18700 | R-454B
216054598 | 1.83 | Yes | Yes | COLEMAN | HRCU-A-CB (Split System: Heat Pump with Remote Outdoor Unit-Air-Source) | Centrally-Ducted | HH824E2S11 | D(A,C,E)24B3K+TDR | TM9Y060B12MP11 | 22000 | 17 | 11.7 | 8.1 | 22600 | 18400 | 81.42% | 2 | 18600 | R-454B
216054599 | 1.88 | Yes | Yes | COLEMAN | HRCU-A-CB (Split System: Heat Pump with Remote Outdoor Unit-Air-Source) | Centrally-Ducted | HH824E2S11 | D(A,C,E)24B4K+TDR | TM9Y060B12MP11 | 22600 | 17 | 11.7 | 8.5 | 22800 | 18400 | 80.7% | 2 | 18700 | R-454B
216054601 | 1.75 | Yes | Yes | COLEMAN | HRCU-A-CB (Split System: Heat Pump with Remote Outdoor Unit-Air-Source) | Centrally-Ducted | HH824E2S11 | C(A,C,D,E)24D2K+TDR | TM9Y080B12MP11 | 21000 | 17 | 11.2 | 8.5 | 22800 | 18500 | 81.14% | 2 | 18600 | R-454B
216054602 | 1.83 | Yes | Yes | COLEMAN | HRCU-A-CB (Split System: Heat Pump with Remote Outdoor Unit-Air-Source) | Centrally-Ducted | HH824E2S11 | D(A,C,E)24B3K+TDR | TM9Y080B12MP11 | 22000 | 17 | 11.7 | 8.5 | 22600 | 18500 | 81.86% | 2 | 18500 | R-454B
216054604 | 1.88 | Yes | Yes | COLEMAN | HRCU-A-CB (Split System: Heat Pump with Remote Outdoor Unit-Air-Source) | Centrally-Ducted | HH824E2S11 | D(A,C,E)36A4K+TDR | TM9Y080B12MP11 | 22600 | 17 | 11.7 | 8.5 | 22800 | 18500 | 81.14% | 2 | 18600 | R-454B
216054605 | 1.65 | Yes | Yes | COLEMAN | HRCU-A-CB (Split System: Heat Pump with Remote Outdoor Unit-Air-Source) | Centrally-Ducted | HH824E2S11 | C(A,C,D,E)24D2K+TDR | TMLE040A12MP11 | 19800 | 16 | 11.2 | 9 | 22600 | 17200 | 76.11% | 2 | 17500 | R-454B
216054606 | 1.72 | Yes | Yes | COLEMAN | HRCU-A-CB (Split System: Heat Pump with Remote Outdoor Unit-Air-Source) | Centrally-Ducted | HH824E2S11 | D(A,C,E)24B3K+TDR | TMLE040A12MP11 | 20600 | 16.5 | 11.2 | 8.5 | 22400 | 17200 | 76.79% | 2 | 17400 | R-454B
216054607 | 1.75 | Yes | Yes | COLEMAN | HRCU-A-CB (Split System: Heat Pump with Remote Outdoor Unit-Air-Source) | Centrally-Ducted | HH824E2S11 | D(A,C,E)24B4K+TDR | TMLE040A12MP11 | 21000 | 16.5 | 11.7 | 9 | 22600 | 17200 | 76.11% | 2 | 17500 | R-454B
216054608 | 1.77 | Yes | Yes | COLEMAN | HRCU-A-CB (Split System: Heat Pump with Remote Outdoor Unit-Air-Source) | Centrally-Ducted | HH824E2S11 | D(A,C,E)36A4K+TDR | TMLE040A12MP11 | 21200 | 17 | 11.7 | 8.5 | 22600 | 17200 | 76.11% | 2 | 17500 | R-454B
216054609 | 1.63 | Yes | Yes | COLEMAN | HRCU-A-CB (Split System: Heat Pump with Remote Outdoor Unit-Air-Source) | Centrally-Ducted | HH824E2S11 | C(A,C,D,E)24D2K+TDR | TMLE060A12MP11 | 19500 | 17 | 11 | 9 | 23000 | 17900 | 77.83% | 2 | 18200 | R-454B
216054610 | 1.7 | Yes | Yes | COLEMAN | HRCU-A-CB (Split System: Heat Pump with Remote Outdoor Unit-Air-Source) | Centrally-Ducted | HH824E2S11 | D(A,C,E)24B3K+TDR | TMLE060A12MP11 | 20400 | 17.5 | 11.2 | 8.5 | 22800 | 17900 | 78.51% | 2 | 18100 | R-454B
216054611 | 1.75 | Yes | Yes | COLEMAN | HRCU-A-CB (Split System: Heat Pump with Remote Outdoor Unit-Air-Source) | Centrally-Ducted | HH824E2S11 | D(A,C,E)24B4K+TDR | TMLE060A12MP11 | 21000 | 17.5 | 11.2 | 9 | 23000 | 17900 | 77.83% | 2 | 18200 | R-454B
216054612 | 1.75 | Yes | Yes | COLEMAN | HRCU-A-CB (Split System: Heat Pump with Remote Outdoor Unit-Air-Source) | Centrally-Ducted | HH824E2S11 | D(A,C,E)36A4K+TDR | TMLE060A12MP11 | 21000 | 17.5 | 11.2 | 9 | 23000 | 17900 | 77.83% | 2 | 18200 | R-454B
216054613 | 1.75 | Yes | Yes | COLEMAN | HRCU-A-CB (Split System: Heat Pump with Remote Outdoor Unit-Air-Source) | Centrally-Ducted | HH824E2S11 | C(A,C,D,E)24D2K+TDR | TMLE080B12MP11 | 21000 | 17 | 11.7 | 8.5 | 22800 | 18000 | 78.95% | 2 | 18300 | R-454B
216054614 | 1.83 | Yes | Yes | COLEMAN | HRCU-A-CB (Split System: Heat Pump with Remote Outdoor Unit-Air-Source) | Centrally-Ducted | HH824E2S11 | D(A,C,E)24B3K+TDR | TMLE080B12MP11 | 22000 | 17 | 12 | 8.1 | 22600 | 18000 | 79.65% | 2 | 18200 | R-454B
216054615 | 1.88 | Yes | Yes | COLEMAN | HRCU-A-CB (Split System: Heat Pump with Remote Outdoor Unit-Air-Source) | Centrally-Ducted | HH824E2S11 | D(A,C,E)24B4K+TDR | TMLE080B12MP11 | 22600 | 17 | 12 | 8.5 | 22800 | 18000 | 78.95% | 2 | 18300 | R-454B
216054617 | 1.75 | Yes | Yes | COLEMAN | HRCU-A-CB (Split System: Heat Pump with Remote Outdoor Unit-Air-Source) | Centrally-Ducted | HH824E2S11 | C(A,C,D,E)24D2K+TDR | TMLE100B12MP11 | 21000 | 17 | 11.7 | 8.5 | 22800 | 18000 | 78.95% | 2 | 18300 | R-454B
216054618 | 1.83 | Yes | Yes | COLEMAN | HRCU-A-CB (Split System: Heat Pump with Remote Outdoor Unit-Air-Source) | Centrally-Ducted | HH824E2S11 | D(A,C,E)24B3K+TDR | TMLE100B12MP11 | 22000 | 17 | 12 | 8.1 | 22600 | 18000 | 79.65% | 2 | 18200 | R-454B
216054619 | 1.88 | Yes | Yes | COLEMAN | HRCU-A-CB (Split System: Heat Pump with Remote Outdoor Unit-Air-Source) | Centrally-Ducted | HH824E2S11 | D(A,C,E)24B4K+TDR | TMLE100B12MP11 | 22600 | 17 | 12 | 8.5 | 22800 | 18000 | 78.95% | 2 | 18300 | R-454B
216054621 | 1.77 | Yes | Yes | COLEMAN | HRCU-A-CB (Split System: Heat Pump with Remote Outdoor Unit-Air-Source) | Centrally-Ducted | HH824E2S11 | C(A,C,D,E)24D2K+TDR | TP9C060B12MP13 | 21200 | 17 | 11.7 | 8.5 | 22800 | 18000 | 78.95% | 2 | 18300 | R-454B
216054622 | 1.83 | Yes | Yes | COLEMAN | HRCU-A-CB (Split System: Heat Pump with Remote Outdoor Unit-Air-Source) | Centrally-Ducted | HH824E2S11 | D(A,C,E)24B3K+TDR | TP9C060B12MP13 | 22000 | 17 | 12 | 8.1 | 22600 | 18000 | 79.65% | 2 | 18200 | R-454B
216054624 | 1.88 | Yes | Yes | COLEMAN | HRCU-A-CB (Split System: Heat Pump with Remote Outdoor Unit-Air-Source) | Centrally-Ducted | HH824E2S11 | D(A,C,E)36A4K+TDR | TP9C060B12MP13 | 22600 | 17 | 12 | 8.5 | 22800 | 18000 | 78.95% | 2 | 18300 | R-454B
216054625 | 1.75 | Yes | Yes | COLEMAN | HRCU-A-CB (Split System: Heat Pump with Remote Outdoor Unit-Air-Source) | Centrally-Ducted | HH824E2S11 | C(A,C,D,E)24D2K+TDR | TP9C080B12MP13 | 21000 | 17 | 11.7 | 8.5 | 22800 | 18300 | 80.26% | 2 | 18500 | R-454B
216054626 | 1.83 | Yes | Yes | COLEMAN | HRCU-A-CB (Split System: Heat Pump with Remote Outdoor Unit-Air-Source) | Centrally-Ducted | HH824E2S11 | D(A,C,E)24B3K+TDR | TP9C080B12MP13 | 22000 | 17 | 12 | 8.1 | 22600 | 18300 | 80.97% | 2 | 18400 | R-454B
216054627 | 1.88 | Yes | Yes | COLEMAN | HRCU-A-CB (Split System: Heat Pump with Remote Outdoor Unit-Air-Source) | Centrally-Ducted | HH824E2S11 | D(A,C,E)24B4K+TDR | TP9C080B12MP13 | 22600 | 17 | 12 | 8.5 | 22800 | 18300 | 80.26% | 2 | 18500 | R-454B
216054629 | 1.77 | Yes | Yes | COLEMAN | HRCU-A-CB (Split System: Heat Pump with Remote Outdoor Unit-Air-Source) | Centrally-Ducted | HH824E2S11 | C(A,C,D,E)24D2K+TDR | TPLC080B12MP13 | 21200 | 17 | 11.7 | 8.5 | 22800 | 17700 | 77.63% | 2 | 18100 | R-454B
216054630 | 1.83 | Yes | Yes | COLEMAN | HRCU-A-CB (Split System: Heat Pump with Remote Outdoor Unit-Air-Source) | Centrally-Ducted | HH824E2S11 | D(A,C,E)24B3K+TDR | TPLC080B12MP13 | 22000 | 17 | 12 | 8.1 | 22600 | 17700 | 78.32% | 2 | 18000 | R-454B
216054631 | 1.87 | Yes | Yes | COLEMAN | HRCU-A-CB (Split System: Heat Pump with Remote Outdoor Unit-Air-Source) | Centrally-Ducted | HH824E2S11 | D(A,C,E)24B4K+TDR | TPLC080B12MP13 | 22400 | 17 | 12 | 8.5 | 22800 | 17700 | 77.63% | 2 | 18100 | R-454B
216054632 | 1.88 | Yes | Yes | COLEMAN | HRCU-A-CB (Split System: Heat Pump with Remote Outdoor Unit-Air-Source) | Centrally-Ducted | HH824E2S11 | D(A,C,E)36A4K+TDR | TPLC080B12MP13 | 22600 | 17 | 12 | 8.5 | 22600 | 17700 | 78.32% | 2 | 18000 | R-454B
216054633 | 1.63 | Yes | Yes | COLEMAN | HRCU-A-CB (Split System: Heat Pump with Remote Outdoor Unit-Air-Source) | Centrally-Ducted | HH824E2S11 | C(A,C,D,E)24D2K+TDR | Z8ES040A12SMPS1 | 19500 | 17 | 11 | 9.5 | 22800 | 18100 | 79.39% | 2 | 18400 | R-454B
216054634 | 1.7 | Yes | Yes | COLEMAN | HRCU-A-CB (Split System: Heat Pump with Remote Outdoor Unit-Air-Source) | Centrally-Ducted | HH824E2S11 | D(A,C,E)24B3K+TDR | Z8ES040A12SMPS1 | 20400 | 17.5 | 11.2 | 9.5 | 22600 | 18100 | 80.09% | 2 | 18300 | R-454B
216054635 | 1.75 | Yes | Yes | COLEMAN | HRCU-A-CB (Split System: Heat Pump with Remote Outdoor Unit-Air-Source) | Centrally-Ducted | HH824E2S11 | D(A,C,E)24B4K+TDR | Z8ES040A12SMPS1 | 21000 | 18 | 11.2 | 9.5 | 22800 | 18100 | 79.39% | 2 | 18400 | R-454B
216054636 | 1.75 | Yes | Yes | COLEMAN | HRCU-A-CB (Split System: Heat Pump with Remote Outdoor Unit-Air-Source) | Centrally-Ducted | HH824E2S11 | D(A,C,E)36A4K+TDR | Z8ES040A12SMPS1 | 21000 | 17.5 | 11.2 | 9.5 | 22800 | 18100 | 79.39% | 2 | 18400 | R-454B
216054637 | 1.64 | Yes | Yes | COLEMAN | HRCU-A-CB (Split System: Heat Pump with Remote Outdoor Unit-Air-Source) | Centrally-Ducted | HH824E2S11 | C(A,C,D,E)24D2K+TDR | Z8ES060A12SMPS1 | 19700 | 17 | 11.2 | 9 | 22600 | 17300 | 76.55% | 2 | 17600 | R-454B
216054638 | 1.72 | Yes | Yes | COLEMAN | HRCU-A-CB (Split System: Heat Pump with Remote Outdoor Unit-Air-Source) | Centrally-Ducted | HH824E2S11 | D(A,C,E)24B3K+TDR | Z8ES060A12SMPS1 | 20600 | 17.5 | 11.2 | 8.5 | 22400 | 17300 | 77.23% | 2 | 17500 | R-454B
216054639 | 1.75 | Yes | Yes | COLEMAN | HRCU-A-CB (Split System: Heat Pump with Remote Outdoor Unit-Air-Source) | Centrally-Ducted | HH824E2S11 | D(A,C,E)24B4K+TDR | Z8ES060A12SMPS1 | 21000 | 17.5 | 11.7 | 9 | 22600 | 17300 | 76.55% | 2 | 17600 | R-454B
216054640 | 1.77 | Yes | Yes | COLEMAN | HRCU-A-CB (Split System: Heat Pump with Remote Outdoor Unit-Air-Source) | Centrally-Ducted | HH824E2S11 | D(A,C,E)36A4K+TDR | Z8ES060A12SMPS1 | 21200 | 17.5 | 11.7 | 8.5 | 22600 | 17300 | 76.55% | 2 | 17600 | R-454B
216054641 | 1.75 | Yes | Yes | COLEMAN | HRCU-A-CB (Split System: Heat Pump with Remote Outdoor Unit-Air-Source) | Centrally-Ducted | HH824E2S11 | C(A,C,D,E)24D2K+TDR | Z8ES080B12SMPS1 | 21000 | 17.5 | 11.7 | 8.5 | 22800 | 18500 | 81.14% | 2 | 18500 | R-454B
216054642 | 1.83 | Yes | Yes | COLEMAN | HRCU-A-CB (Split System: Heat Pump with Remote Outdoor Unit-Air-Source) | Centrally-Ducted | HH824E2S11 | D(A,C,E)24B3K+TDR | Z8ES080B12SMPS1 | 22000 | 18 | 12 | 8.5 | 22600 | 18500 | 81.86% | 2 | 18400 | R-454B
216054643 | 1.88 | Yes | Yes | COLEMAN | HRCU-A-CB (Split System: Heat Pump with Remote Outdoor Unit-Air-Source) | Centrally-Ducted | HH824E2S11 | D(A,C,E)24B4K+TDR | Z8ES080B12SMPS1 | 22600 | 18 | 12 | 8.5 | 22800 | 18500 | 81.14% | 2 | 18500 | R-454B
216054645 | 1.63 | Yes | Yes | COLEMAN | HRCU-A-CB (Split System: Heat Pump with Remote Outdoor Unit-Air-Source) | Centrally-Ducted | HH824E2S11 | C(A,C,D,E)24D2K+TDR | Z8ES100B12SMPS1 | 19500 | 18 | 11 | 9.5 | 22800 | 18000 | 78.95% | 2 | 18400 | R-454B
216054646 | 1.7 | Yes | Yes | COLEMAN | HRCU-A-CB (Split System: Heat Pump with Remote Outdoor Unit-Air-Source) | Centrally-Ducted | HH824E2S11 | D(A,C,E)24B3K+TDR | Z8ES100B12SMPS1 | 20400 | 18.7 | 11.2 | 9.5 | 22600 | 18000 | 79.65% | 2 | 18300 | R-454B
216054647 | 1.75 | Yes | Yes | COLEMAN | HRCU-A-CB (Split System: Heat Pump with Remote Outdoor Unit-Air-Source) | Centrally-Ducted | HH824E2S11 | D(A,C,E)24B4K+TDR | Z8ES100B12SMPS1 | 21000 | 19 | 11.2 | 9.5 | 22800 | 18000 | 78.95% | 2 | 18400 | R-454B
216054648 | 1.75 | Yes | Yes | COLEMAN | HRCU-A-CB (Split System: Heat Pump with Remote Outdoor Unit-Air-Source) | Centrally-Ducted | HH824E2S11 | D(A,C,E)36A4K+TDR | Z8ES100B12SMPS1 | 21000 | 19 | 11.2 | 9.5 | 22800 | 18000 | 78.95% | 2 | 18400 | R-454B
216054649 | 1.63 | Yes | Yes | COLEMAN | HRCU-A-CB (Split System: Heat Pump with Remote Outdoor Unit-Air-Source) | Centrally-Ducted | HH824E2S11 | C(A,C,D,E)24D2K+TDR | Z8ET060A12LMPS1 | 19500 | 18 | 11.2 | 9 | 23000 | 17700 | 76.96% | 2 | 18100 | R-454B
216054650 | 1.7 | Yes | Yes | COLEMAN | HRCU-A-CB (Split System: Heat Pump with Remote Outdoor Unit-Air-Source) | Centrally-Ducted | HH824E2S11 | D(A,C,E)24B3K+TDR | Z8ET060A12LMPS1 | 20400 | 18.7 | 11 | 8.5 | 22800 | 17700 | 77.63% | 2 | 18000 | R-454B
216054651 | 1.75 | Yes | Yes | COLEMAN | HRCU-A-CB (Split System: Heat Pump with Remote Outdoor Unit-Air-Source) | Centrally-Ducted | HH824E2S11 | D(A,C,E)24B4K+TDR | Z8ET060A12LMPS1 | 21000 | 19 | 11.7 | 9 | 23000 | 17700 | 76.96% | 2 | 18100 | R-454B
216054652 | 1.75 | Yes | Yes | COLEMAN | HRCU-A-CB (Split System: Heat Pump with Remote Outdoor Unit-Air-Source) | Centrally-Ducted | HH824E2S11 | D(A,C,E)36A4K+TDR | Z8ET060A12LMPS1 | 21000 | 19 | 11.7 | 9 | 23000 | 17700 | 76.96% | 2 | 18100 | R-454B
216054653 | 1.75 | Yes | Yes | COLEMAN | HRCU-A-CB (Split System: Heat Pump with Remote Outdoor Unit-Air-Source) | Centrally-Ducted | HH824E2S11 | C(A,C,D,E)24D2K+TDR | Z8ET080B12LMPS1 | 21000 | 17.5 | 11.7 | 8.5 | 22800 | 18500 | 81.14% | 2 | 18500 | R-454B
216054654 | 1.83 | Yes | Yes | COLEMAN | HRCU-A-CB (Split System: Heat Pump with Remote Outdoor Unit-Air-Source) | Centrally-Ducted | HH824E2S11 | D(A,C,E)24B3K+TDR | Z8ET080B12LMPS1 | 22000 | 18 | 12 | 8.5 | 22600 | 18500 | 81.86% | 2 | 18400 | R-454B
216054655 | 1.88 | Yes | Yes | COLEMAN | HRCU-A-CB (Split System: Heat Pump with Remote Outdoor Unit-Air-Source) | Centrally-Ducted | HH824E2S11 | D(A,C,E)24B4K+TDR | Z8ET080B12LMPS1 | 22600 | 18 | 12 | 8.5 | 22800 | 18500 | 81.14% | 2 | 18500 | R-454B
216054658 | 1.72 | Yes | Yes | COLEMAN | HRCU-A-CB (Split System: Heat Pump with Remote Outdoor Unit-Air-Source) | Centrally-Ducted | HH824E2S11 | D(A,C,E)24B3K+TDR | Z9ES026A08SMPS1 | 20600 | 17.5 | 11.2 | 8.1 | 22800 | 17300 | 75.88% | 2 | 17600 | R-454B
216054659 | 1.75 | Yes | Yes | COLEMAN | HRCU-A-CB (Split System: Heat Pump with Remote Outdoor Unit-Air-Source) | Centrally-Ducted | HH824E2S11 | D(A,C,E)24B4K+TDR | Z9ES026A08SMPS1 | 21000 | 17.5 | 11.7 | 8.5 | 23000 | 17300 | 75.22% | 2 | 17700 | R-454B
216054660 | 1.77 | Yes | Yes | COLEMAN | HRCU-A-CB (Split System: Heat Pump with Remote Outdoor Unit-Air-Source) | Centrally-Ducted | HH824E2S11 | D(A,C,E)36A4K+TDR | Z9ES026A08SMPS1 | 21200 | 17.5 | 11.7 | 8.1 | 23000 | 17300 | 75.22% | 2 | 17700 | R-454B
216054661 | 1.63 | Yes | Yes | COLEMAN | HRCU-A-CB (Split System: Heat Pump with Remote Outdoor Unit-Air-Source) | Centrally-Ducted | HH824E2S11 | C(A,C,D,E)24D2K+TDR | Z9ES040A10SMPS1 | 19500 | 17 | 11.2 | 8.5 | 23000 | 17800 | 77.39% | 2 | 18400 | R-454B
216054662 | 1.72 | Yes | Yes | COLEMAN | HRCU-A-CB (Split System: Heat Pump with Remote Outdoor Unit-Air-Source) | Centrally-Ducted | HH824E2S11 | D(A,C,E)24B3K+TDR | Z9ES040A10SMPS1 | 20600 | 17.5 | 11 | 8.1 | 22800 | 17800 | 78.07% | 2 | 18300 | R-454B
216054664 | 1.75 | Yes | Yes | COLEMAN | HRCU-A-CB (Split System: Heat Pump with Remote Outdoor Unit-Air-Source) | Centrally-Ducted | HH824E2S11 | D(A,C,E)36A4K+TDR | Z9ES040A10SMPS1 | 21000 | 17.5 | 11.7 | 8.5 | 23000 | 17800 | 77.39% | 2 | 18300 | R-454B
216054665 | 1.63 | Yes | Yes | COLEMAN | HRCU-A-CB (Split System: Heat Pump with Remote Outdoor Unit-Air-Source) | Centrally-Ducted | HH824E2S11 | C(A,C,D,E)24D2K+TDR | Z9ES060A10SMPS1 | 19600 | 17 | 11.2 | 8.5 | 23000 | 17600 | 76.52% | 2 | 18200 | R-454B
216054666 | 1.72 | Yes | Yes | COLEMAN | HRCU-A-CB (Split System: Heat Pump with Remote Outdoor Unit-Air-Source) | Centrally-Ducted | HH824E2S11 | D(A,C,E)24B3K+TDR | Z9ES060A10SMPS1 | 20600 | 17.5 | 11 | 8.1 | 22800 | 17600 | 77.19% | 2 | 18100 | R-454B
216054667 | 1.75 | Yes | Yes | COLEMAN | HRCU-A-CB (Split System: Heat Pump with Remote Outdoor Unit-Air-Source) | Centrally-Ducted | HH824E2S11 | D(A,C,E)24B4K+TDR | Z9ES060A10SMPS1 | 21000 | 17.5 | 11.7 | 8.5 | 23000 | 17600 | 76.52% | 2 | 18200 | R-454B
216054668 | 1.75 | Yes | Yes | COLEMAN | HRCU-A-CB (Split System: Heat Pump with Remote Outdoor Unit-Air-Source) | Centrally-Ducted | HH824E2S11 | D(A,C,E)36A4K+TDR | Z9ES060A10SMPS1 | 21000 | 17.5 | 11.7 | 8.5 | 23000 | 17600 | 76.52% | 2 | 18200 | R-454B
216054669 | 1.75 | Yes | Yes | COLEMAN | HRCU-A-CB (Split System: Heat Pump with Remote Outdoor Unit-Air-Source) | Centrally-Ducted | HH824E2S11 | C(A,C,D,E)24D2K+TDR | Z9ES060B12SMPS1 | 21000 | 17 | 11.2 | 8.5 | 22800 | 18600 | 81.58% | 2 | 18700 | R-454B
216054670 | 1.83 | Yes | Yes | COLEMAN | HRCU-A-CB (Split System: Heat Pump with Remote Outdoor Unit-Air-Source) | Centrally-Ducted | HH824E2S11 | D(A,C,E)24B3K+TDR | Z9ES060B12SMPS1 | 22000 | 17 | 11.7 | 8.5 | 22600 | 18600 | 82.3% | 2 | 18600 | R-454B
216054672 | 1.88 | Yes | Yes | COLEMAN | HRCU-A-CB (Split System: Heat Pump with Remote Outdoor Unit-Air-Source) | Centrally-Ducted | HH824E2S11 | D(A,C,E)36A4K+TDR | Z9ES060B12SMPS1 | 22600 | 17 | 11.7 | 8.5 | 22800 | 18600 | 81.58% | 2 | 18700 | R-454B
216054673 | 1.75 | Yes | Yes | COLEMAN | HRCU-A-CB (Split System: Heat Pump with Remote Outdoor Unit-Air-Source) | Centrally-Ducted | HH824E2S11 | C(A,C,D,E)24D2K+TDR | Z9ES080B12SMPS1 | 21000 | 17 | 11.7 | 8.5 | 22800 | 18100 | 79.39% | 2 | 18300 | R-454B
216054674 | 1.83 | Yes | Yes | COLEMAN | HRCU-A-CB (Split System: Heat Pump with Remote Outdoor Unit-Air-Source) | Centrally-Ducted | HH824E2S11 | D(A,C,E)24B3K+TDR | Z9ES080B12SMPS1 | 22000 | 17 | 12 | 8.1 | 22600 | 18100 | 80.09% | 2 | 18200 | R-454B
216054675 | 1.88 | Yes | Yes | COLEMAN | HRCU-A-CB (Split System: Heat Pump with Remote Outdoor Unit-Air-Source) | Centrally-Ducted | HH824E2S11 | D(A,C,E)24B4K+TDR | Z9ES080B12SMPS1 | 22600 | 17 | 12 | 8.5 | 22800 | 18100 | 79.39% | 2 | 18300 | R-454B
216054678 | 2.55 | Yes | Yes | COLEMAN | HRCU-A-CB (Split System: Heat Pump with Remote Outdoor Unit-Air-Source) | Centrally-Ducted | HH836E2S11 | D(A,C,E)36A4K+TDR | CP9C080B12MP13 | 30600 | 18 | 11 | 8.5 | 30800 | 25200 | 81.82% | 2 | 27000 | R-454B
216054679 | 2.57 | Yes | Yes | COLEMAN | HRCU-A-CB (Split System: Heat Pump with Remote Outdoor Unit-Air-Source) | Centrally-Ducted | HH836E2S11 | D(A,C,E)36A4K+TDR | CP9C080C16MP13 | 30800 | 18 | 11 | 8.5 | 31400 | 25400 | 80.89% | 2 | 27600 | R-454B
216054680 | 2.57 | Yes | Yes | COLEMAN | HRCU-A-CB (Split System: Heat Pump with Remote Outdoor Unit-Air-Source) | Centrally-Ducted | HH836E2S11 | D(A,C,E)36A4K+TDR | CP9C100C16MP13 | 30800 | 18 | 11 | 8.5 | 31400 | 25200 | 80.25% | 2 | 27200 | R-454B
216054681 | 2.63 | Yes | Yes | COLEMAN | HRCU-A-CB (Split System: Heat Pump with Remote Outdoor Unit-Air-Source) | Centrally-Ducted | HH836E2S11 | D(A,C,E)36A4K+TDR | CP9C100C20MP13 | 31600 | 18 | 10 | 8.5 | 32400 | 26000 | 80.25% | 2 | 28400 | R-454B
216054683 | 2.58 | Yes | Yes | COLEMAN | HRCU-A-CB (Split System: Heat Pump with Remote Outdoor Unit-Air-Source) | Centrally-Ducted | HH836E2S11 | D(A,C,E)36A4K+TDR | CPLC080C16MP13 | 31000 | 18 | 11 | 8.5 | 31200 | 25400 | 81.41% | 2 | 27600 | R-454B
216054684 | 2.58 | Yes | Yes | COLEMAN | HRCU-A-CB (Split System: Heat Pump with Remote Outdoor Unit-Air-Source) | Centrally-Ducted | HH836E2S11 | D(A,C,E)36A4K+TDR | CPLC100C16MP13 | 31000 | 18 | 11 | 8.5 | 31200 | 25400 | 81.41% | 2 | 27600 | R-454B
216054685 | 2.6 | Yes | Yes | COLEMAN | HRCU-A-CB (Split System: Heat Pump with Remote Outdoor Unit-Air-Source) | Centrally-Ducted | HH836E2S11 | D(A,C,E)36A4K+TDR | TL8E080C16UH11 | 31200 | 18 | 10.5 | 8.5 | 31800 | 25600 | 80.5% | 2 | 28000 | R-454B
216054686 | 2.58 | Yes | Yes | COLEMAN | HRCU-A-CB (Split System: Heat Pump with Remote Outdoor Unit-Air-Source) | Centrally-Ducted | HH836E2S11 | D(A,C,E)36A4K+TDR | TL8E100C20UH11 | 31000 | 17 | 11 | 8.5 | 30800 | 25000 | 81.17% | 2 | 27000 | R-454B
216054688 | 2.6 | Yes | Yes | COLEMAN | HRCU-A-CB (Split System: Heat Pump with Remote Outdoor Unit-Air-Source) | Centrally-Ducted | HH836E2S11 | D(A,C,E)36A4K+TDR | TL9E100C20UH11 | 31200 | 17 | 10.5 | 8.5 | 31600 | 25400 | 80.38% | 2 | 27800 | R-454B
216054689 | 2.55 | Yes | Yes | COLEMAN | HRCU-A-CB (Split System: Heat Pump with Remote Outdoor Unit-Air-Source) | Centrally-Ducted | HH836E2S11 | D(A,C,E)36A4K+TDR | TM8E080B12MP11 | 30600 | 18 | 10.5 | 8.5 | 31400 | 25400 | 80.89% | 2 | 27600 | R-454B
216054690 | 2.58 | Yes | Yes | COLEMAN | HRCU-A-CB (Split System: Heat Pump with Remote Outdoor Unit-Air-Source) | Centrally-Ducted | HH836E2S11 | D(A,C,E)36A4K+TDR | TM8E080C16MP11 | 31000 | 18 | 10.5 | 8.5 | 31000 | 25200 | 81.29% | 2 | 27200 | R-454B
216054692 | 2.55 | Yes | Yes | COLEMAN | HRCU-A-CB (Split System: Heat Pump with Remote Outdoor Unit-Air-Source) | Centrally-Ducted | HH836E2S11 | D(A,C,E)36A4K+TDR | TM8E100B12MP11 | 30600 | 18 | 10.5 | 8.5 | 31200 | 25400 | 81.41% | 2 | 27400 | R-454B
216054693 | 2.58 | Yes | Yes | COLEMAN | HRCU-A-CB (Split System: Heat Pump with Remote Outdoor Unit-Air-Source) | Centrally-Ducted | HH836E2S11 | D(A,C,E)36A4K+TDR | TM8E100C16MP11 | 31000 | 18 | 10.5 | 8.5 | 31200 | 25200 | 80.77% | 2 | 27400 | R-454B
216054695 | 2.53 | Yes | Yes | COLEMAN | HRCU-A-CB (Split System: Heat Pump with Remote Outdoor Unit-Air-Source) | Centrally-Ducted | HH836E2S11 | D(A,C,E)36A4K+TDR | TM8E120C16MP11 | 30400 | 18 | 11.2 | 8.5 | 30200 | 24800 | 82.12% | 2 | 26400 | R-454B
216054698 | 2.58 | Yes | Yes | COLEMAN | HRCU-A-CB (Split System: Heat Pump with Remote Outdoor Unit-Air-Source) | Centrally-Ducted | HH836E2S11 | D(A,C,E)36A4K+TDR | TM8V080C16MP12 | 31000 | 18 | 10.5 | 8.5 | 31200 | 25400 | 81.41% | 2 | 27600 | R-454B
216054699 | 2.58 | Yes | Yes | COLEMAN | HRCU-A-CB (Split System: Heat Pump with Remote Outdoor Unit-Air-Source) | Centrally-Ducted | HH836E2S11 | D(A,C,E)36A4K+TDR | TM8V100C16MP12 | 31000 | 18 | 10.5 | 8.5 | 31200 | 25400 | 81.41% | 2 | 27600 | R-454B
216054700 | 2.55 | Yes | Yes | COLEMAN | HRCU-A-CB (Split System: Heat Pump with Remote Outdoor Unit-Air-Source) | Centrally-Ducted | HH836E2S11 | D(A,C,E)36A4K+TDR | TM8Y080B12MP11 | 30600 | 18 | 10.5 | 8.5 | 30800 | 25200 | 81.82% | 2 | 27200 | R-454B
216054701 | 2.57 | Yes | Yes | COLEMAN | HRCU-A-CB (Split System: Heat Pump with Remote Outdoor Unit-Air-Source) | Centrally-Ducted | HH836E2S11 | D(A,C,E)36A4K+TDR | TM8Y080C16MP11 | 30800 | 18 | 11 | 8.5 | 30400 | 25000 | 82.24% | 2 | 26800 | R-454B
216054702 | 2.57 | Yes | Yes | COLEMAN | HRCU-A-CB (Split System: Heat Pump with Remote Outdoor Unit-Air-Source) | Centrally-Ducted | HH836E2S11 | D(A,C,E)36A4K+TDR | TM8Y100C16MP11 | 30800 | 18 | 11 | 8.5 | 30400 | 25000 | 82.24% | 2 | 26800 | R-454B
216054703 | 2.57 | Yes | Yes | COLEMAN | HRCU-A-CB (Split System: Heat Pump with Remote Outdoor Unit-Air-Source) | Centrally-Ducted | HH836E2S11 | D(A,C,E)36A4K+TDR | TM8Y100C20MP11 | 30800 | 18 | 11 | 8.5 | 30600 | 25000 | 81.7% | 2 | 26800 | R-454B
216054704 | 2.57 | Yes | Yes | COLEMAN | HRCU-A-CB (Split System: Heat Pump with Remote Outdoor Unit-Air-Source) | Centrally-Ducted | HH836E2S11 | D(A,C,E)36A4K+TDR | TM8Y120C20MP11 | 30800 | 18 | 11 | 8.5 | 30600 | 25000 | 81.7% | 2 | 26800 | R-454B
216054709 | 2.57 | Yes | Yes | COLEMAN | HRCU-A-CB (Split System: Heat Pump with Remote Outdoor Unit-Air-Source) | Centrally-Ducted | HH836E2S11 | D(A,C,E)36A4K+TDR | TM9E100C16MP12 | 30800 | 18 | 10.5 | 8.5 | 31200 | 25200 | 80.77% | 2 | 27400 | R-454B
216054712 | 2.55 | Yes | Yes | COLEMAN | HRCU-A-CB (Split System: Heat Pump with Remote Outdoor Unit-Air-Source) | Centrally-Ducted | HH836E2S11 | D(A,C,E)36A4K+TDR | TM9V080B12MP12 | 30600 | 18 | 10.5 | 8.5 | 30800 | 25200 | 81.82% | 2 | 27000 | R-454B
216054713 | 2.57 | Yes | Yes | COLEMAN | HRCU-A-CB (Split System: Heat Pump with Remote Outdoor Unit-Air-Source) | Centrally-Ducted | HH836E2S11 | D(A,C,E)36A4K+TDR | TM9V080C16MP12 | 30800 | 18 | 10.5 | 8.5 | 31400 | 25400 | 80.89% | 2 | 27600 | R-454B
216054714 | 2.57 | Yes | Yes | COLEMAN | HRCU-A-CB (Split System: Heat Pump with Remote Outdoor Unit-Air-Source) | Centrally-Ducted | HH836E2S11 | D(A,C,E)36A4K+TDR | TM9V100C16MP12 | 30800 | 18 | 10.5 | 8.5 | 31000 | 25200 | 81.29% | 2 | 27200 | R-454B
216054715 | 2.63 | No | Yes | COLEMAN | HRCU-A-CB (Split System: Heat Pump with Remote Outdoor Unit-Air-Source) | Centrally-Ducted | HH836E2S11 | D(A,C,E)36A4K+TDR | TM9V100C20MP12 | 31600 | 18 | 9.8 | 8.5 | 32400 | 26000 | 80.25% | 2 | 28400 | R-454B
216054717 | 2.55 | Yes | Yes | COLEMAN | HRCU-A-CB (Split System: Heat Pump with Remote Outdoor Unit-Air-Source) | Centrally-Ducted | HH836E2S11 | D(A,C,E)36A4K+TDR | TM9Y080B12MP11 | 30600 | 18 | 10.5 | 8.5 | 31000 | 25400 | 81.94% | 2 | 27200 | R-454B
216054718 | 2.6 | Yes | Yes | COLEMAN | HRCU-A-CB (Split System: Heat Pump with Remote Outdoor Unit-Air-Source) | Centrally-Ducted | HH836E2S11 | D(A,C,E)36A4K+TDR | TM9Y080C16MP11 | 31200 | 18 | 10.5 | 8.5 | 32000 | 25800 | 80.62% | 2 | 28200 | R-454B
216054719 | 2.57 | Yes | Yes | COLEMAN | HRCU-A-CB (Split System: Heat Pump with Remote Outdoor Unit-Air-Source) | Centrally-Ducted | HH836E2S11 | D(A,C,E)36A4K+TDR | TM9Y100C16MP11 | 30800 | 18 | 10.5 | 8.5 | 31000 | 25200 | 81.29% | 2 | 27400 | R-454B
216054721 | 2.55 | Yes | Yes | COLEMAN | HRCU-A-CB (Split System: Heat Pump with Remote Outdoor Unit-Air-Source) | Centrally-Ducted | HH836E2S11 | D(A,C,E)36A4K+TDR | TMLE080B12MP11 | 30600 | 18 | 10.5 | 8.5 | 31400 | 25400 | 80.89% | 2 | 27600 | R-454B
216054722 | 2.58 | Yes | Yes | COLEMAN | HRCU-A-CB (Split System: Heat Pump with Remote Outdoor Unit-Air-Source) | Centrally-Ducted | HH836E2S11 | D(A,C,E)36A4K+TDR | TMLE080C16MP11 | 31000 | 18 | 10.5 | 8.5 | 31000 | 25200 | 81.29% | 2 | 27200 | R-454B
216054724 | 2.55 | Yes | Yes | COLEMAN | HRCU-A-CB (Split System: Heat Pump with Remote Outdoor Unit-Air-Source) | Centrally-Ducted | HH836E2S11 | D(A,C,E)36A4K+TDR | TMLE100B12MP11 | 30600 | 18 | 10.5 | 8.5 | 31200 | 25400 | 81.41% | 2 | 27400 | R-454B
216054725 | 2.58 | Yes | Yes | COLEMAN | HRCU-A-CB (Split System: Heat Pump with Remote Outdoor Unit-Air-Source) | Centrally-Ducted | HH836E2S11 | D(A,C,E)36A4K+TDR | TMLE100C16MP11 | 31000 | 18 | 10.5 | 8.5 | 31200 | 25200 | 80.77% | 2 | 27400 | R-454B
216054727 | 2.53 | Yes | Yes | COLEMAN | HRCU-A-CB (Split System: Heat Pump with Remote Outdoor Unit-Air-Source) | Centrally-Ducted | HH836E2S11 | D(A,C,E)36A4K+TDR | TMLE120C16MP11 | 30400 | 18 | 11.2 | 8.5 | 30200 | 24800 | 82.12% | 2 | 26400 | R-454B
216054729 | 2.58 | Yes | Yes | COLEMAN | HRCU-A-CB (Split System: Heat Pump with Remote Outdoor Unit-Air-Source) | Centrally-Ducted | HH836E2S11 | D(A,C,E)36A4K+TDR | TMLV100C16MP12 | 31000 | 18 | 10.5 | 8.5 | 31200 | 25400 | 81.41% | 2 | 27600 | R-454B
216054731 | 2.55 | Yes | Yes | COLEMAN | HRCU-A-CB (Split System: Heat Pump with Remote Outdoor Unit-Air-Source) | Centrally-Ducted | HH836E2S11 | D(A,C,E)36A4K+TDR | TP9C080B12MP13 | 30600 | 18 | 10.5 | 8.5 | 30800 | 25200 | 81.82% | 2 | 27000 | R-454B
216054732 | 2.57 | Yes | Yes | COLEMAN | HRCU-A-CB (Split System: Heat Pump with Remote Outdoor Unit-Air-Source) | Centrally-Ducted | HH836E2S11 | D(A,C,E)36A4K+TDR | TP9C080C16MP13 | 30800 | 18 | 10.5 | 8.5 | 31400 | 25400 | 80.89% | 2 | 27600 | R-454B
216054733 | 2.57 | Yes | Yes | COLEMAN | HRCU-A-CB (Split System: Heat Pump with Remote Outdoor Unit-Air-Source) | Centrally-Ducted | HH836E2S11 | D(A,C,E)36A4K+TDR | TP9C100C16MP13 | 30800 | 18 | 10.5 | 8.5 | 31000 | 25200 | 81.29% | 2 | 27200 | R-454B
216054734 | 2.63 | No | Yes | COLEMAN | HRCU-A-CB (Split System: Heat Pump with Remote Outdoor Unit-Air-Source) | Centrally-Ducted | HH836E2S11 | D(A,C,E)36A4K+TDR | TP9C100C20MP13 | 31600 | 18 | 9.8 | 8.5 | 32400 | 26000 | 80.25% | 2 | 28400 | R-454B
216054736 | 2.58 | Yes | Yes | COLEMAN | HRCU-A-CB (Split System: Heat Pump with Remote Outdoor Unit-Air-Source) | Centrally-Ducted | HH836E2S11 | D(A,C,E)36A4K+TDR | TPLC080C16MP13 | 31000 | 18 | 10.5 | 8.5 | 31200 | 25400 | 81.41% | 2 | 27600 | R-454B
216054737 | 2.58 | Yes | Yes | COLEMAN | HRCU-A-CB (Split System: Heat Pump with Remote Outdoor Unit-Air-Source) | Centrally-Ducted | HH836E2S11 | D(A,C,E)36A4K+TDR | TPLC100C16MP13 | 31000 | 18 | 10.5 | 8.5 | 31200 | 25400 | 81.41% | 2 | 27600 | R-454B
216054738 | 2.53 | Yes | Yes | COLEMAN | HRCU-A-CB (Split System: Heat Pump with Remote Outdoor Unit-Air-Source) | Centrally-Ducted | HH836E2S11 | D(A,C,E)36A4K+TDR | Z8ES080B12SMPS1 | 30400 | 18 | 11.2 | 8.5 | 30000 | 24800 | 82.67% | 2 | 26400 | R-454B
216054739 | 2.58 | Yes | Yes | COLEMAN | HRCU-A-CB (Split System: Heat Pump with Remote Outdoor Unit-Air-Source) | Centrally-Ducted | HH836E2S11 | D(A,C,E)36A4K+TDR | Z8ES080C16SMPS1 | 31000 | 18 | 11 | 8.5 | 30800 | 25000 | 81.17% | 2 | 27000 | R-454B
216054740 | 2.67 | Yes | Yes | COLEMAN | HRCU-A-CB (Split System: Heat Pump with Remote Outdoor Unit-Air-Source) | Centrally-Ducted | HH836E2S11 | D(A,C,E)36A4K+TDR | Z8ES080C20SMPS1 | 32000 | 19 | 10.5 | 8.5 | 32200 | 25800 | 80.12% | 2 | 28200 | R-454B
216054741 | 2.55 | Yes | Yes | COLEMAN | HRCU-A-CB (Split System: Heat Pump with Remote Outdoor Unit-Air-Source) | Centrally-Ducted | HH836E2S11 | D(A,C,E)36A4K+TDR | Z8ES100B12SMPS1 | 30600 | 18 | 11 | 8.5 | 30400 | 24800 | 81.58% | 2 | 26600 | R-454B
216054743 | 2.63 | Yes | Yes | COLEMAN | HRCU-A-CB (Split System: Heat Pump with Remote Outdoor Unit-Air-Source) | Centrally-Ducted | HH836E2S11 | D(A,C,E)36A4K+TDR | Z8ES100C20SMPS1 | 31600 | 18 | 10.5 | 8.5 | 31800 | 25400 | 79.87% | 2 | 27800 | R-454B
216054744 | 2.62 | Yes | Yes | COLEMAN | HRCU-A-CB (Split System: Heat Pump with Remote Outdoor Unit-Air-Source) | Centrally-Ducted | HH836E2S11 | D(A,C,E)36A4K+TDR | Z8ES120C16SMPS1 | 31400 | 18 | 11 | 8.5 | 31200 | 25200 | 80.77% | 2 | 27400 | R-454B
216054746 | 2.53 | Yes | Yes | COLEMAN | HRCU-A-CB (Split System: Heat Pump with Remote Outdoor Unit-Air-Source) | Centrally-Ducted | HH836E2S11 | D(A,C,E)36A4K+TDR | Z8ET080B12LMPS1 | 30400 | 19 | 11.2 | 8.5 | 30000 | 24800 | 82.67% | 2 | 26400 | R-454B
216054747 | 2.45 | Yes | Yes | COLEMAN | HRCU-A-CB (Split System: Heat Pump with Remote Outdoor Unit-Air-Source) | Centrally-Ducted | HH836E2S11 | D(A,C,E)36A4K+TDR | Z9ES080C16SMPS1 | 29400 | 17.5 | 10.5 | 8.5 | 30400 | 23400 | 76.97% | 2 | 25600 | R-454B
216054748 | 2.6 | Yes | No | COLEMAN | HRCU-A-CB (Split System: Heat Pump with Remote Outdoor Unit-Air-Source) | Centrally-Ducted | HH836E2S11 | D(A,C,E)36A4K+TDR | Z9ES080C20SMPS1 | 31200 | 17.5 | 10.5 | 8.1 | 32000 | 24200 | 75.62% | 2 | 26200 | R-454B
216054749 | 2.67 | Yes | No | COLEMAN | HRCU-A-CB (Split System: Heat Pump with Remote Outdoor Unit-Air-Source) | Centrally-Ducted | HH836E2S11 | D(A,C,E)36A4K+TDR | Z9ES100C16SMPS1 | 32000 | 17.5 | 10.5 | 8.1 | 32600 | 24600 | 75.46% | 2 | 26400 | R-454B
216054750 | 1.8 | Yes | Yes | LUXAIRE | HRCU-A-CB (Split System: Heat Pump with Remote Outdoor Unit-Air-Source) | Centrally-Ducted | HH824E2S11 | C(A,C,D,E)24A3K+TDR | LP9C060B12MP13 | 21600 | 17 | 12 | 8.5 | 22600 | 18000 | 79.65% | 2 | 18200 | R-454B
216054751 | 1.77 | Yes | Yes | LUXAIRE | HRCU-A-CB (Split System: Heat Pump with Remote Outdoor Unit-Air-Source) | Centrally-Ducted | HH824E2S11 | C(A,C,D,E)24D2K+TDR | LP9C060B12MP13 | 21200 | 16.5 | 11.7 | 8.5 | 22800 | 18000 | 78.95% | 2 | 18300 | R-454B
216054752 | 1.83 | Yes | Yes | LUXAIRE | HRCU-A-CB (Split System: Heat Pump with Remote Outdoor Unit-Air-Source) | Centrally-Ducted | HH824E2S11 | D(A,C,E)24B3K+TDR | LP9C060B12MP13 | 22000 | 17 | 12 | 8.1 | 22600 | 18000 | 79.65% | 2 | 18200 | R-454B
216054753 | 1.88 | Yes | Yes | LUXAIRE | HRCU-A-CB (Split System: Heat Pump with Remote Outdoor Unit-Air-Source) | Centrally-Ducted | HH824E2S11 | D(A,C,E)24B4K+TDR | LP9C060B12MP13 | 22600 | 17 | 12 | 9 | 22800 | 18000 | 78.95% | 2 | 18300 | R-454B
216054754 | 1.87 | Yes | Yes | LUXAIRE | HRCU-A-CB (Split System: Heat Pump with Remote Outdoor Unit-Air-Source) | Centrally-Ducted | HH824E2S11 | D(A,C,E)36A3K+TDR | LP9C060B12MP13 | 22400 | 17 | 12 | 9 | 22600 | 18000 | 79.65% | 2 | 18200 | R-454B
216054755 | 1.88 | Yes | Yes | LUXAIRE | HRCU-A-CB (Split System: Heat Pump with Remote Outdoor Unit-Air-Source) | Centrally-Ducted | HH824E2S11 | D(A,C,E)36A4K+TDR | LP9C060B12MP13 | 22600 | 17 | 12 | 9 | 22800 | 18000 | 78.95% | 2 | 18300 | R-454B
216054756 | 1.8 | Yes | Yes | LUXAIRE | HRCU-A-CB (Split System: Heat Pump with Remote Outdoor Unit-Air-Source) | Centrally-Ducted | HH824E2S11 | C(A,C,D,E)24A3K+TDR | LP9C080B12MP13 | 21600 | 17 | 12 | 8.5 | 22600 | 18300 | 80.97% | 2 | 18300 | R-454B
216054757 | 1.75 | Yes | Yes | LUXAIRE | HRCU-A-CB (Split System: Heat Pump with Remote Outdoor Unit-Air-Source) | Centrally-Ducted | HH824E2S11 | C(A,C,D,E)24D2K+TDR | LP9C080B12MP13 | 21000 | 17 | 11.7 | 8.5 | 22800 | 18300 | 80.26% | 2 | 18500 | R-454B
216054758 | 1.83 | Yes | Yes | LUXAIRE | HRCU-A-CB (Split System: Heat Pump with Remote Outdoor Unit-Air-Source) | Centrally-Ducted | HH824E2S11 | D(A,C,E)24B3K+TDR | LP9C080B12MP13 | 22000 | 17 | 12 | 8.5 | 22600 | 18300 | 80.97% | 2 | 18400 | R-454B
216054759 | 1.88 | Yes | Yes | LUXAIRE | HRCU-A-CB (Split System: Heat Pump with Remote Outdoor Unit-Air-Source) | Centrally-Ducted | HH824E2S11 | D(A,C,E)24B4K+TDR | LP9C080B12MP13 | 22600 | 17 | 12 | 9 | 22800 | 18300 | 80.26% | 2 | 18500 | R-454B
216054760 | 1.85 | Yes | Yes | LUXAIRE | HRCU-A-CB (Split System: Heat Pump with Remote Outdoor Unit-Air-Source) | Centrally-Ducted | HH824E2S11 | D(A,C,E)36A3K+TDR | LP9C080B12MP13 | 22200 | 17 | 12 | 9 | 22600 | 18300 | 80.97% | 2 | 18400 | R-454B
216054761 | 1.88 | Yes | Yes | LUXAIRE | HRCU-A-CB (Split System: Heat Pump with Remote Outdoor Unit-Air-Source) | Centrally-Ducted | HH824E2S11 | D(A,C,E)36A4K+TDR | LP9C080B12MP13 | 22600 | 17 | 12 | 9 | 22800 | 18300 | 80.26% | 2 | 18500 | R-454B
216054762 | 1.8 | Yes | Yes | LUXAIRE | HRCU-A-CB (Split System: Heat Pump with Remote Outdoor Unit-Air-Source) | Centrally-Ducted | HH824E2S11 | C(A,C,D,E)24A3K+TDR | LPLC080B12MP13 | 21600 | 17 | 12 | 8.1 | 22600 | 17700 | 78.32% | 2 | 18000 | R-454B
216054763 | 1.77 | Yes | Yes | LUXAIRE | HRCU-A-CB (Split System: Heat Pump with Remote Outdoor Unit-Air-Source) | Centrally-Ducted | HH824E2S11 | C(A,C,D,E)24D2K+TDR | LPLC080B12MP13 | 21200 | 17 | 11.7 | 9 | 22800 | 17700 | 77.63% | 2 | 18100 | R-454B
216054764 | 1.83 | Yes | Yes | LUXAIRE | HRCU-A-CB (Split System: Heat Pump with Remote Outdoor Unit-Air-Source) | Centrally-Ducted | HH824E2S11 | D(A,C,E)24B3K+TDR | LPLC080B12MP13 | 22000 | 17 | 12 | 9 | 22600 | 17700 | 78.32% | 2 | 18000 | R-454B
216054765 | 1.87 | Yes | Yes | LUXAIRE | HRCU-A-CB (Split System: Heat Pump with Remote Outdoor Unit-Air-Source) | Centrally-Ducted | HH824E2S11 | D(A,C,E)24B4K+TDR | LPLC080B12MP13 | 22400 | 17 | 12 | 8.5 | 22800 | 17700 | 77.63% | 2 | 18100 | R-454B
216054766 | 1.87 | Yes | Yes | LUXAIRE | HRCU-A-CB (Split System: Heat Pump with Remote Outdoor Unit-Air-Source) | Centrally-Ducted | HH824E2S11 | D(A,C,E)36A3K+TDR | LPLC080B12MP13 | 22400 | 17 | 12 | 9 | 22600 | 17700 | 78.32% | 2 | 18000 | R-454B
216054767 | 1.88 | Yes | Yes | LUXAIRE | HRCU-A-CB (Split System: Heat Pump with Remote Outdoor Unit-Air-Source) | Centrally-Ducted | HH824E2S11 | D(A,C,E)36A4K+TDR | LPLC080B12MP13 | 22600 | 17 | 12 | 9 | 22600 | 17700 | 78.32% | 2 | 18000 | R-454B
216054768 | 1.67 | Yes | Yes | LUXAIRE | HRCU-A-CB (Split System: Heat Pump with Remote Outdoor Unit-Air-Source) | Centrally-Ducted | HH824E2S11 | C(A,C,D,E)24A3K+TDR | TL8E060A12UH11 | 20000 | 17.5 | 11.2 | 8.5 | 22600 | 17900 | 79.2% | 2 | 18100 | R-454B
216054769 | 1.63 | Yes | Yes | LUXAIRE | HRCU-A-CB (Split System: Heat Pump with Remote Outdoor Unit-Air-Source) | Centrally-Ducted | HH824E2S11 | C(A,C,D,E)24D2K+TDR | TL8E060A12UH11 | 19500 | 17 | 11 | 9 | 23000 | 17900 | 77.83% | 2 | 18300 | R-454B
216054770 | 1.7 | Yes | Yes | LUXAIRE | HRCU-A-CB (Split System: Heat Pump with Remote Outdoor Unit-Air-Source) | Centrally-Ducted | HH824E2S11 | D(A,C,E)24B3K+TDR | TL8E060A12UH11 | 20400 | 17.5 | 11.2 | 8.5 | 22800 | 17900 | 78.51% | 2 | 18200 | R-454B
216054771 | 1.75 | Yes | Yes | LUXAIRE | HRCU-A-CB (Split System: Heat Pump with Remote Outdoor Unit-Air-Source) | Centrally-Ducted | HH824E2S11 | D(A,C,E)24B4K+TDR | TL8E060A12UH11 | 21000 | 18 | 11.2 | 9 | 23000 | 17900 | 77.83% | 2 | 18300 | R-454B
216054772 | 1.72 | Yes | Yes | LUXAIRE | HRCU-A-CB (Split System: Heat Pump with Remote Outdoor Unit-Air-Source) | Centrally-Ducted | HH824E2S11 | D(A,C,E)36A3K+TDR | TL8E060A12UH11 | 20600 | 17.5 | 11.2 | 8.5 | 22600 | 17900 | 79.2% | 2 | 18200 | R-454B
216054773 | 1.75 | Yes | Yes | LUXAIRE | HRCU-A-CB (Split System: Heat Pump with Remote Outdoor Unit-Air-Source) | Centrally-Ducted | HH824E2S11 | D(A,C,E)36A4K+TDR | TL8E060A12UH11 | 21000 | 17.5 | 11.2 | 9 | 22800 | 17900 | 78.51% | 2 | 18300 | R-454B
216054774 | 1.8 | Yes | Yes | LUXAIRE | HRCU-A-CB (Split System: Heat Pump with Remote Outdoor Unit-Air-Source) | Centrally-Ducted | HH824E2S11 | C(A,C,D,E)24A3K+TDR | TL9E060B12UH11 | 21600 | 17 | 12 | 8.1 | 22600 | 18000 | 79.65% | 2 | 18200 | R-454B
216054775 | 1.77 | Yes | Yes | LUXAIRE | HRCU-A-CB (Split System: Heat Pump with Remote Outdoor Unit-Air-Source) | Centrally-Ducted | HH824E2S11 | C(A,C,D,E)24D2K+TDR | TL9E060B12UH11 | 21200 | 17 | 11.7 | 8.5 | 22800 | 18000 | 78.95% | 2 | 18300 | R-454B
216054776 | 1.83 | Yes | Yes | LUXAIRE | HRCU-A-CB (Split System: Heat Pump with Remote Outdoor Unit-Air-Source) | Centrally-Ducted | HH824E2S11 | D(A,C,E)24B3K+TDR | TL9E060B12UH11 | 22000 | 17 | 12 | 8.1 | 22600 | 18000 | 79.65% | 2 | 18200 | R-454B
216054778 | 1.87 | Yes | Yes | LUXAIRE | HRCU-A-CB (Split System: Heat Pump with Remote Outdoor Unit-Air-Source) | Centrally-Ducted | HH824E2S11 | D(A,C,E)36A3K+TDR | TL9E060B12UH11 | 22400 | 17 | 12 | 8.1 | 22600 | 18000 | 79.65% | 2 | 18200 | R-454B
216054779 | 1.88 | Yes | Yes | LUXAIRE | HRCU-A-CB (Split System: Heat Pump with Remote Outdoor Unit-Air-Source) | Centrally-Ducted | HH824E2S11 | D(A,C,E)36A4K+TDR | TL9E060B12UH11 | 22600 | 17 | 12 | 8.5 | 22800 | 18000 | 78.95% | 2 | 18300 | R-454B
216054781 | 1.65 | Yes | Yes | LUXAIRE | HRCU-A-CB (Split System: Heat Pump with Remote Outdoor Unit-Air-Source) | Centrally-Ducted | HH824E2S11 | C(A,C,D,E)24D2K+TDR | TM8E040A12MP11 | 19800 | 16 | 11.2 | 9 | 22600 | 17200 | 76.11% | 2 | 17500 | R-454B
216054782 | 1.72 | Yes | Yes | LUXAIRE | HRCU-A-CB (Split System: Heat Pump with Remote Outdoor Unit-Air-Source) | Centrally-Ducted | HH824E2S11 | D(A,C,E)24B3K+TDR | TM8E040A12MP11 | 20600 | 16.5 | 11.2 | 8.5 | 22400 | 17200 | 76.79% | 2 | 17400 | R-454B
216054783 | 1.75 | Yes | Yes | LUXAIRE | HRCU-A-CB (Split System: Heat Pump with Remote Outdoor Unit-Air-Source) | Centrally-Ducted | HH824E2S11 | D(A,C,E)24B4K+TDR | TM8E040A12MP11 | 21000 | 16.5 | 11.7 | 9 | 22600 | 17200 | 76.11% | 2 | 17500 | R-454B
216054784 | 1.73 | Yes | Yes | LUXAIRE | HRCU-A-CB (Split System: Heat Pump with Remote Outdoor Unit-Air-Source) | Centrally-Ducted | HH824E2S11 | D(A,C,E)36A3K+TDR | TM8E040A12MP11 | 20800 | 16.5 | 11.7 | 8.5 | 22400 | 17200 | 76.79% | 2 | 17400 | R-454B
216054785 | 1.77 | Yes | Yes | LUXAIRE | HRCU-A-CB (Split System: Heat Pump with Remote Outdoor Unit-Air-Source) | Centrally-Ducted | HH824E2S11 | D(A,C,E)36A4K+TDR | TM8E040A12MP11 | 21200 | 17 | 11.7 | 8.5 | 22600 | 17200 | 76.11% | 2 | 17500 | R-454B
216054786 | 1.68 | Yes | Yes | LUXAIRE | HRCU-A-CB (Split System: Heat Pump with Remote Outdoor Unit-Air-Source) | Centrally-Ducted | HH824E2S11 | C(A,C,D,E)24A3K+TDR | TM8E060A12MP11 | 20200 | 17.5 | 11.2 | 8.5 | 22600 | 17900 | 79.2% | 2 | 18100 | R-454B
216054787 | 1.63 | Yes | Yes | LUXAIRE | HRCU-A-CB (Split System: Heat Pump with Remote Outdoor Unit-Air-Source) | Centrally-Ducted | HH824E2S11 | C(A,C,D,E)24D2K+TDR | TM8E060A12MP11 | 19500 | 17 | 11 | 9 | 23000 | 17900 | 77.83% | 2 | 18200 | R-454B
216054788 | 1.7 | Yes | Yes | LUXAIRE | HRCU-A-CB (Split System: Heat Pump with Remote Outdoor Unit-Air-Source) | Centrally-Ducted | HH824E2S11 | D(A,C,E)24B3K+TDR | TM8E060A12MP11 | 20400 | 17.5 | 11.2 | 8.5 | 22800 | 17900 | 78.51% | 2 | 18100 | R-454B
216054789 | 1.75 | Yes | Yes | LUXAIRE | HRCU-A-CB (Split System: Heat Pump with Remote Outdoor Unit-Air-Source) | Centrally-Ducted | HH824E2S11 | D(A,C,E)24B4K+TDR | TM8E060A12MP11 | 21000 | 17.5 | 11.2 | 9 | 23000 | 17900 | 77.83% | 2 | 18200 | R-454B
216054790 | 1.73 | Yes | Yes | LUXAIRE | HRCU-A-CB (Split System: Heat Pump with Remote Outdoor Unit-Air-Source) | Centrally-Ducted | HH824E2S11 | D(A,C,E)36A3K+TDR | TM8E060A12MP11 | 20800 | 17.5 | 11.2 | 8.5 | 22800 | 17900 | 78.51% | 2 | 18100 | R-454B
216054791 | 1.75 | Yes | Yes | LUXAIRE | HRCU-A-CB (Split System: Heat Pump with Remote Outdoor Unit-Air-Source) | Centrally-Ducted | HH824E2S11 | D(A,C,E)36A4K+TDR | TM8E060A12MP11 | 21000 | 17.5 | 11.2 | 9 | 23000 | 17900 | 77.83% | 2 | 18200 | R-454B
216054792 | 1.8 | Yes | Yes | LUXAIRE | HRCU-A-CB (Split System: Heat Pump with Remote Outdoor Unit-Air-Source) | Centrally-Ducted | HH824E2S11 | C(A,C,D,E)24A3K+TDR | TM8E080B12MP11 | 21600 | 17 | 12 | 8.1 | 22600 | 18000 | 79.65% | 2 | 18200 | R-454B
216054793 | 1.75 | Yes | Yes | LUXAIRE | HRCU-A-CB (Split System: Heat Pump with Remote Outdoor Unit-Air-Source) | Centrally-Ducted | HH824E2S11 | C(A,C,D,E)24D2K+TDR | TM8E080B12MP11 | 21000 | 17 | 11.7 | 8.5 | 22800 | 18000 | 78.95% | 2 | 18300 | R-454B
216054794 | 1.83 | Yes | Yes | LUXAIRE | HRCU-A-CB (Split System: Heat Pump with Remote Outdoor Unit-Air-Source) | Centrally-Ducted | HH824E2S11 | D(A,C,E)24B3K+TDR | TM8E080B12MP11 | 22000 | 17 | 12 | 8.1 | 22600 | 18000 | 79.65% | 2 | 18200 | R-454B
216054795 | 1.88 | Yes | Yes | LUXAIRE | HRCU-A-CB (Split System: Heat Pump with Remote Outdoor Unit-Air-Source) | Centrally-Ducted | HH824E2S11 | D(A,C,E)24B4K+TDR | TM8E080B12MP11 | 22600 | 17 | 12 | 8.5 | 22800 | 18000 | 78.95% | 2 | 18300 | R-454B
216054796 | 1.87 | Yes | Yes | LUXAIRE | HRCU-A-CB (Split System: Heat Pump with Remote Outdoor Unit-Air-Source) | Centrally-Ducted | HH824E2S11 | D(A,C,E)36A3K+TDR | TM8E080B12MP11 | 22400 | 17 | 12 | 8.1 | 22600 | 18000 | 79.65% | 2 | 18200 | R-454B
216054798 | 1.8 | Yes | Yes | LUXAIRE | HRCU-A-CB (Split System: Heat Pump with Remote Outdoor Unit-Air-Source) | Centrally-Ducted | HH824E2S11 | C(A,C,D,E)24A3K+TDR | TM8E100B12MP11 | 21600 | 17 | 12 | 8.1 | 22600 | 18000 | 79.65% | 2 | 18200 | R-454B
216054799 | 1.75 | Yes | Yes | LUXAIRE | HRCU-A-CB (Split System: Heat Pump with Remote Outdoor Unit-Air-Source) | Centrally-Ducted | HH824E2S11 | C(A,C,D,E)24D2K+TDR | TM8E100B12MP11 | 21000 | 17 | 11.7 | 8.5 | 22800 | 18000 | 78.95% | 2 | 18300 | R-454B
216054800 | 1.83 | Yes | Yes | LUXAIRE | HRCU-A-CB (Split System: Heat Pump with Remote Outdoor Unit-Air-Source) | Centrally-Ducted | HH824E2S11 | D(A,C,E)24B3K+TDR | TM8E100B12MP11 | 22000 | 17 | 12 | 8.1 | 22600 | 18000 | 79.65% | 2 | 18200 | R-454B
216054801 | 1.88 | Yes | Yes | LUXAIRE | HRCU-A-CB (Split System: Heat Pump with Remote Outdoor Unit-Air-Source) | Centrally-Ducted | HH824E2S11 | D(A,C,E)24B4K+TDR | TM8E100B12MP11 | 22600 | 17 | 12 | 8.5 | 22800 | 18000 | 78.95% | 2 | 18300 | R-454B
216054802 | 1.87 | Yes | Yes | LUXAIRE | HRCU-A-CB (Split System: Heat Pump with Remote Outdoor Unit-Air-Source) | Centrally-Ducted | HH824E2S11 | D(A,C,E)36A3K+TDR | TM8E100B12MP11 | 22400 | 17 | 12 | 8.1 | 22600 | 18000 | 79.65% | 2 | 18200 | R-454B
216054804 | 1.8 | Yes | Yes | LUXAIRE | HRCU-A-CB (Split System: Heat Pump with Remote Outdoor Unit-Air-Source) | Centrally-Ducted | HH824E2S11 | C(A,C,D,E)24A3K+TDR | TM8V080B12MP12 | 21600 | 17 | 11.7 | 8.1 | 22600 | 17700 | 78.32% | 2 | 18000 | R-454B
216054805 | 1.77 | Yes | Yes | LUXAIRE | HRCU-A-CB (Split System: Heat Pump with Remote Outdoor Unit-Air-Source) | Centrally-Ducted | HH824E2S11 | C(A,C,D,E)24D2K+TDR | TM8V080B12MP12 | 21200 | 17 | 11.7 | 8.5 | 22800 | 17700 | 77.63% | 2 | 18100 | R-454B
216054806 | 1.83 | Yes | Yes | LUXAIRE | HRCU-A-CB (Split System: Heat Pump with Remote Outdoor Unit-Air-Source) | Centrally-Ducted | HH824E2S11 | D(A,C,E)24B3K+TDR | TM8V080B12MP12 | 22000 | 17 | 12 | 8.1 | 22600 | 17700 | 78.32% | 2 | 18000 | R-454B
216054807 | 1.87 | Yes | Yes | LUXAIRE | HRCU-A-CB (Split System: Heat Pump with Remote Outdoor Unit-Air-Source) | Centrally-Ducted | HH824E2S11 | D(A,C,E)24B4K+TDR | TM8V080B12MP12 | 22400 | 17 | 12 | 8.5 | 22800 | 17700 | 77.63% | 2 | 18100 | R-454B
216054808 | 1.87 | Yes | Yes | LUXAIRE | HRCU-A-CB (Split System: Heat Pump with Remote Outdoor Unit-Air-Source) | Centrally-Ducted | HH824E2S11 | D(A,C,E)36A3K+TDR | TM8V080B12MP12 | 22400 | 17 | 12 | 8.1 | 22600 | 17700 | 78.32% | 2 | 18000 | R-454B
216054809 | 1.88 | Yes | Yes | LUXAIRE | HRCU-A-CB (Split System: Heat Pump with Remote Outdoor Unit-Air-Source) | Centrally-Ducted | HH824E2S11 | D(A,C,E)36A4K+TDR | TM8V080B12MP12 | 22600 | 17 | 12 | 8.5 | 22600 | 17700 | 78.32% | 2 | 18000 | R-454B
216054810 | 1.67 | No | Yes | LUXAIRE | HRCU-A-CB (Split System: Heat Pump with Remote Outdoor Unit-Air-Source) | Centrally-Ducted | HH824E2S11 | C(A,C,D,E)24A3K+TDR | TM8Y060A12MP11 | 20000 | 17.5 | 9.8 | 8.5 | 22600 | 18400 | 81.42% | 2 | 18500 | R-454B
216054811 | 1.63 | Yes | Yes | LUXAIRE | HRCU-A-CB (Split System: Heat Pump with Remote Outdoor Unit-Air-Source) | Centrally-Ducted | HH824E2S11 | C(A,C,D,E)24D2K+TDR | TM8Y060A12MP11 | 19500 | 17 | 10 | 9 | 22800 | 18400 | 80.7% | 2 | 18700 | R-454B
216054812 | 1.7 | No | Yes | LUXAIRE | HRCU-A-CB (Split System: Heat Pump with Remote Outdoor Unit-Air-Source) | Centrally-Ducted | HH824E2S11 | D(A,C,E)24B3K+TDR | TM8Y060A12MP11 | 20400 | 17.5 | 9.8 | 9 | 22600 | 18400 | 81.42% | 2 | 18600 | R-454B
216054813 | 1.75 | Yes | Yes | LUXAIRE | HRCU-A-CB (Split System: Heat Pump with Remote Outdoor Unit-Air-Source) | Centrally-Ducted | HH824E2S11 | D(A,C,E)24B4K+TDR | TM8Y060A12MP11 | 21000 | 18 | 10.5 | 9 | 22800 | 18400 | 80.7% | 2 | 18700 | R-454B
216054814 | 1.72 | Yes | Yes | LUXAIRE | HRCU-A-CB (Split System: Heat Pump with Remote Outdoor Unit-Air-Source) | Centrally-Ducted | HH824E2S11 | D(A,C,E)36A3K+TDR | TM8Y060A12MP11 | 20600 | 17.5 | 10.5 | 8.5 | 22600 | 18400 | 81.42% | 2 | 18600 | R-454B
216054815 | 1.75 | Yes | Yes | LUXAIRE | HRCU-A-CB (Split System: Heat Pump with Remote Outdoor Unit-Air-Source) | Centrally-Ducted | HH824E2S11 | D(A,C,E)36A4K+TDR | TM8Y060A12MP11 | 21000 | 17.5 | 10.5 | 9 | 22800 | 18400 | 80.7% | 2 | 18700 | R-454B
216054816 | 1.8 | Yes | Yes | LUXAIRE | HRCU-A-CB (Split System: Heat Pump with Remote Outdoor Unit-Air-Source) | Centrally-Ducted | HH824E2S11 | C(A,C,D,E)24A3K+TDR | TM8Y080B12MP11 | 21600 | 17 | 12 | 8.1 | 22600 | 18300 | 80.97% | 2 | 18300 | R-454B
216054817 | 1.75 | Yes | Yes | LUXAIRE | HRCU-A-CB (Split System: Heat Pump with Remote Outdoor Unit-Air-Source) | Centrally-Ducted | HH824E2S11 | C(A,C,D,E)24D2K+TDR | TM8Y080B12MP11 | 21000 | 17 | 11.7 | 8.5 | 22800 | 18300 | 80.26% | 2 | 18500 | R-454B
216054818 | 1.83 | Yes | Yes | LUXAIRE | HRCU-A-CB (Split System: Heat Pump with Remote Outdoor Unit-Air-Source) | Centrally-Ducted | HH824E2S11 | D(A,C,E)24B3K+TDR | TM8Y080B12MP11 | 22000 | 17 | 12 | 8.1 | 22600 | 18300 | 80.97% | 2 | 18400 | R-454B
216054819 | 1.88 | Yes | Yes | LUXAIRE | HRCU-A-CB (Split System: Heat Pump with Remote Outdoor Unit-Air-Source) | Centrally-Ducted | HH824E2S11 | D(A,C,E)24B4K+TDR | TM8Y080B12MP11 | 22600 | 17 | 12 | 8.5 | 22800 | 18300 | 80.26% | 2 | 18500 | R-454B
216054820 | 1.85 | Yes | Yes | LUXAIRE | HRCU-A-CB (Split System: Heat Pump with Remote Outdoor Unit-Air-Source) | Centrally-Ducted | HH824E2S11 | D(A,C,E)36A3K+TDR | TM8Y080B12MP11 | 22200 | 17 | 12 | 8.1 | 22600 | 18300 | 80.97% | 2 | 18400 | R-454B
216054823 | 1.64 | Yes | Yes | LUXAIRE | HRCU-A-CB (Split System: Heat Pump with Remote Outdoor Unit-Air-Source) | Centrally-Ducted | HH824E2S11 | C(A,C,D,E)24D2K+TDR | TM9E026A08MP12 | 19700 | 16 | 10 | 9 | 23000 | 17600 | 76.52% | 2 | 17900 | R-454B
216054824 | 1.72 | No | Yes | LUXAIRE | HRCU-A-CB (Split System: Heat Pump with Remote Outdoor Unit-Air-Source) | Centrally-Ducted | HH824E2S11 | D(A,C,E)24B3K+TDR | TM9E026A08MP12 | 20600 | 16.5 | 9.8 | 8.5 | 22800 | 17600 | 77.19% | 2 | 17800 | R-454B
216054825 | 1.75 | Yes | Yes | LUXAIRE | HRCU-A-CB (Split System: Heat Pump with Remote Outdoor Unit-Air-Source) | Centrally-Ducted | HH824E2S11 | D(A,C,E)24B4K+TDR | TM9E026A08MP12 | 21000 | 17 | 10.5 | 9 | 23000 | 17600 | 76.52% | 2 | 17900 | R-454B
216054826 | 1.73 | Yes | Yes | LUXAIRE | HRCU-A-CB (Split System: Heat Pump with Remote Outdoor Unit-Air-Source) | Centrally-Ducted | HH824E2S11 | D(A,C,E)36A3K+TDR | TM9E026A08MP12 | 20800 | 16.5 | 10.5 | 8.5 | 22800 | 17600 | 77.19% | 2 | 17800 | R-454B
216054827 | 1.77 | Yes | Yes | LUXAIRE | HRCU-A-CB (Split System: Heat Pump with Remote Outdoor Unit-Air-Source) | Centrally-Ducted | HH824E2S11 | D(A,C,E)36A4K+TDR | TM9E026A08MP12 | 21200 | 17 | 10.5 | 8.5 | 23000 | 17600 | 76.52% | 2 | 17900 | R-454B
216054828 | 1.68 | No | Yes | LUXAIRE | HRCU-A-CB (Split System: Heat Pump with Remote Outdoor Unit-Air-Source) | Centrally-Ducted | HH824E2S11 | C(A,C,D,E)24A3K+TDR | TM9E040A10MP12 | 20200 | 16.5 | 9.8 | 8.5 | 22600 | 18100 | 80.09% | 2 | 18300 | R-454B
216054829 | 1.63 | Yes | Yes | LUXAIRE | HRCU-A-CB (Split System: Heat Pump with Remote Outdoor Unit-Air-Source) | Centrally-Ducted | HH824E2S11 | C(A,C,D,E)24D2K+TDR | TM9E040A10MP12 | 19500 | 16 | 10 | 9 | 23000 | 18100 | 78.7% | 2 | 18500 | R-454B
216054830 | 1.72 | No | Yes | LUXAIRE | HRCU-A-CB (Split System: Heat Pump with Remote Outdoor Unit-Air-Source) | Centrally-Ducted | HH824E2S11 | D(A,C,E)24B3K+TDR | TM9E040A10MP12 | 20600 | 16.5 | 9.8 | 8.5 | 22800 | 18100 | 79.39% | 2 | 18400 | R-454B
216054831 | 1.75 | Yes | Yes | LUXAIRE | HRCU-A-CB (Split System: Heat Pump with Remote Outdoor Unit-Air-Source) | Centrally-Ducted | HH824E2S11 | D(A,C,E)24B4K+TDR | TM9E040A10MP12 | 21000 | 17 | 10.5 | 9 | 23000 | 18100 | 78.7% | 2 | 18500 | R-454B
216054832 | 1.73 | Yes | Yes | LUXAIRE | HRCU-A-CB (Split System: Heat Pump with Remote Outdoor Unit-Air-Source) | Centrally-Ducted | HH824E2S11 | D(A,C,E)36A3K+TDR | TM9E040A10MP12 | 20800 | 16.5 | 10.5 | 8.5 | 22800 | 18100 | 79.39% | 2 | 18300 | R-454B
216054833 | 1.75 | Yes | Yes | LUXAIRE | HRCU-A-CB (Split System: Heat Pump with Remote Outdoor Unit-Air-Source) | Centrally-Ducted | HH824E2S11 | D(A,C,E)36A4K+TDR | TM9E040A10MP12 | 21000 | 17 | 10.5 | 9 | 23000 | 18100 | 78.7% | 2 | 18400 | R-454B
216054834 | 1.67 | No | Yes | LUXAIRE | HRCU-A-CB (Split System: Heat Pump with Remote Outdoor Unit-Air-Source) | Centrally-Ducted | HH824E2S11 | C(A,C,D,E)24A3K+TDR | TM9E060A10MP12 | 20000 | 16.5 | 9.8 | 8.5 | 22600 | 18100 | 80.09% | 2 | 18400 | R-454B
216054835 | 1.63 | Yes | Yes | LUXAIRE | HRCU-A-CB (Split System: Heat Pump with Remote Outdoor Unit-Air-Source) | Centrally-Ducted | HH824E2S11 | C(A,C,D,E)24D2K+TDR | TM9E060A10MP12 | 19500 | 16 | 10 | 9 | 23000 | 18100 | 78.7% | 2 | 18600 | R-454B
216054836 | 1.7 | No | Yes | LUXAIRE | HRCU-A-CB (Split System: Heat Pump with Remote Outdoor Unit-Air-Source) | Centrally-Ducted | HH824E2S11 | D(A,C,E)24B3K+TDR | TM9E060A10MP12 | 20400 | 16.5 | 9.8 | 8.5 | 22800 | 18100 | 79.39% | 2 | 18500 | R-454B
216054837 | 1.75 | Yes | Yes | LUXAIRE | HRCU-A-CB (Split System: Heat Pump with Remote Outdoor Unit-Air-Source) | Centrally-Ducted | HH824E2S11 | D(A,C,E)24B4K+TDR | TM9E060A10MP12 | 21000 | 17 | 10.5 | 9 | 23000 | 18100 | 78.7% | 2 | 18600 | R-454B
216054838 | 1.72 | Yes | Yes | LUXAIRE | HRCU-A-CB (Split System: Heat Pump with Remote Outdoor Unit-Air-Source) | Centrally-Ducted | HH824E2S11 | D(A,C,E)36A3K+TDR | TM9E060A10MP12 | 20600 | 16.5 | 10.5 | 8.5 | 22600 | 18100 | 80.09% | 2 | 18500 | R-454B
216054839 | 1.75 | Yes | Yes | LUXAIRE | HRCU-A-CB (Split System: Heat Pump with Remote Outdoor Unit-Air-Source) | Centrally-Ducted | HH824E2S11 | D(A,C,E)36A4K+TDR | TM9E060A10MP12 | 21000 | 17 | 10.5 | 9 | 22800 | 18100 | 79.39% | 2 | 18600 | R-454B
216054840 | 1.8 | Yes | Yes | LUXAIRE | HRCU-A-CB (Split System: Heat Pump with Remote Outdoor Unit-Air-Source) | Centrally-Ducted | HH824E2S11 | C(A,C,D,E)24A3K+TDR | TM9E060B12MP12 | 21600 | 17 | 11 | 8.1 | 22600 | 18300 | 80.97% | 2 | 18400 | R-454B
216054841 | 1.75 | Yes | Yes | LUXAIRE | HRCU-A-CB (Split System: Heat Pump with Remote Outdoor Unit-Air-Source) | Centrally-Ducted | HH824E2S11 | C(A,C,D,E)24D2K+TDR | TM9E060B12MP12 | 21000 | 17 | 11.2 | 8.5 | 22800 | 18300 | 80.26% | 2 | 18600 | R-454B
216054842 | 1.83 | Yes | Yes | LUXAIRE | HRCU-A-CB (Split System: Heat Pump with Remote Outdoor Unit-Air-Source) | Centrally-Ducted | HH824E2S11 | D(A,C,E)24B3K+TDR | TM9E060B12MP12 | 22000 | 17 | 11.7 | 8.1 | 22600 | 18300 | 80.97% | 2 | 18500 | R-454B
216054843 | 1.88 | Yes | Yes | LUXAIRE | HRCU-A-CB (Split System: Heat Pump with Remote Outdoor Unit-Air-Source) | Centrally-Ducted | HH824E2S11 | D(A,C,E)24B4K+TDR | TM9E060B12MP12 | 22600 | 17 | 11.7 | 8.5 | 22800 | 18300 | 80.26% | 2 | 18600 | R-454B
216054844 | 1.85 | Yes | Yes | LUXAIRE | HRCU-A-CB (Split System: Heat Pump with Remote Outdoor Unit-Air-Source) | Centrally-Ducted | HH824E2S11 | D(A,C,E)36A3K+TDR | TM9E060B12MP12 | 22200 | 17 | 11.7 | 8.1 | 22600 | 18300 | 80.97% | 2 | 18500 | R-454B
216054846 | 1.8 | Yes | Yes | LUXAIRE | HRCU-A-CB (Split System: Heat Pump with Remote Outdoor Unit-Air-Source) | Centrally-Ducted | HH824E2S11 | C(A,C,D,E)24A3K+TDR | TM9E080B12MP12 | 21600 | 17 | 11.7 | 8.1 | 22400 | 18700 | 83.48% | 2 | 18600 | R-454B
216054847 | 1.75 | Yes | Yes | LUXAIRE | HRCU-A-CB (Split System: Heat Pump with Remote Outdoor Unit-Air-Source) | Centrally-Ducted | HH824E2S11 | C(A,C,D,E)24D2K+TDR | TM9E080B12MP12 | 21000 | 17 | 11.2 | 9 | 22600 | 18700 | 82.74% | 2 | 18700 | R-454B
216054848 | 1.83 | Yes | Yes | LUXAIRE | HRCU-A-CB (Split System: Heat Pump with Remote Outdoor Unit-Air-Source) | Centrally-Ducted | HH824E2S11 | D(A,C,E)24B3K+TDR | TM9E080B12MP12 | 22000 | 17 | 11.7 | 8.5 | 22400 | 18700 | 83.48% | 2 | 18700 | R-454B
216054849 | 1.88 | Yes | Yes | LUXAIRE | HRCU-A-CB (Split System: Heat Pump with Remote Outdoor Unit-Air-Source) | Centrally-Ducted | HH824E2S11 | D(A,C,E)24B4K+TDR | TM9E080B12MP12 | 22600 | 17 | 11.7 | 8.5 | 22600 | 18700 | 82.74% | 2 | 18800 | R-454B
216054850 | 1.85 | Yes | Yes | LUXAIRE | HRCU-A-CB (Split System: Heat Pump with Remote Outdoor Unit-Air-Source) | Centrally-Ducted | HH824E2S11 | D(A,C,E)36A3K+TDR | TM9E080B12MP12 | 22200 | 17 | 11.7 | 8.1 | 22400 | 18700 | 83.48% | 2 | 18600 | R-454B
216054853 | 1.64 | Yes | Yes | LUXAIRE | HRCU-A-CB (Split System: Heat Pump with Remote Outdoor Unit-Air-Source) | Centrally-Ducted | HH824E2S11 | C(A,C,D,E)24D2K+TDR | TM9V040A10MP12 | 19700 | 16 | 10 | 9 | 23000 | 17500 | 76.09% | 2 | 17800 | R-454B
216054854 | 1.72 | No | Yes | LUXAIRE | HRCU-A-CB (Split System: Heat Pump with Remote Outdoor Unit-Air-Source) | Centrally-Ducted | HH824E2S11 | D(A,C,E)24B3K+TDR | TM9V040A10MP12 | 20600 | 16.5 | 9.8 | 8.5 | 22800 | 17500 | 76.75% | 2 | 17700 | R-454B
216054855 | 1.75 | Yes | Yes | LUXAIRE | HRCU-A-CB (Split System: Heat Pump with Remote Outdoor Unit-Air-Source) | Centrally-Ducted | HH824E2S11 | D(A,C,E)24B4K+TDR | TM9V040A10MP12 | 21000 | 17 | 10.5 | 9 | 23000 | 17500 | 76.09% | 2 | 17800 | R-454B
216054856 | 1.73 | Yes | Yes | LUXAIRE | HRCU-A-CB (Split System: Heat Pump with Remote Outdoor Unit-Air-Source) | Centrally-Ducted | HH824E2S11 | D(A,C,E)36A3K+TDR | TM9V040A10MP12 | 20800 | 16.5 | 10.5 | 8.5 | 22800 | 17500 | 76.75% | 2 | 17700 | R-454B
216054857 | 1.77 | Yes | Yes | LUXAIRE | HRCU-A-CB (Split System: Heat Pump with Remote Outdoor Unit-Air-Source) | Centrally-Ducted | HH824E2S11 | D(A,C,E)36A4K+TDR | TM9V040A10MP12 | 21200 | 17 | 10.5 | 8.5 | 23000 | 17500 | 76.09% | 2 | 17800 | R-454B
216054858 | 1.8 | Yes | Yes | LUXAIRE | HRCU-A-CB (Split System: Heat Pump with Remote Outdoor Unit-Air-Source) | Centrally-Ducted | HH824E2S11 | C(A,C,D,E)24A3K+TDR | TM9V060B12MP12 | 21600 | 17 | 12 | 8.1 | 22600 | 18000 | 79.65% | 2 | 18200 | R-454B
216054859 | 1.77 | Yes | Yes | LUXAIRE | HRCU-A-CB (Split System: Heat Pump with Remote Outdoor Unit-Air-Source) | Centrally-Ducted | HH824E2S11 | C(A,C,D,E)24D2K+TDR | TM9V060B12MP12 | 21200 | 17 | 11.7 | 8.5 | 22800 | 18000 | 78.95% | 2 | 18300 | R-454B
216054860 | 1.83 | Yes | Yes | LUXAIRE | HRCU-A-CB (Split System: Heat Pump with Remote Outdoor Unit-Air-Source) | Centrally-Ducted | HH824E2S11 | D(A,C,E)24B3K+TDR | TM9V060B12MP12 | 22000 | 17 | 12 | 8.1 | 22600 | 18000 | 79.65% | 2 | 18200 | R-454B
216054862 | 1.87 | Yes | Yes | LUXAIRE | HRCU-A-CB (Split System: Heat Pump with Remote Outdoor Unit-Air-Source) | Centrally-Ducted | HH824E2S11 | D(A,C,E)36A3K+TDR | TM9V060B12MP12 | 22400 | 17 | 12 | 8.1 | 22600 | 18000 | 79.65% | 2 | 18200 | R-454B
216054863 | 1.88 | Yes | Yes | LUXAIRE | HRCU-A-CB (Split System: Heat Pump with Remote Outdoor Unit-Air-Source) | Centrally-Ducted | HH824E2S11 | D(A,C,E)36A4K+TDR | TM9V060B12MP12 | 22600 | 17 | 12 | 8.5 | 22800 | 18000 | 78.95% | 2 | 18300 | R-454B
216054864 | 1.8 | Yes | Yes | LUXAIRE | HRCU-A-CB (Split System: Heat Pump with Remote Outdoor Unit-Air-Source) | Centrally-Ducted | HH824E2S11 | C(A,C,D,E)24A3K+TDR | TM9V080B12MP12 | 21600 | 17 | 12 | 8.1 | 22600 | 18300 | 80.97% | 2 | 18300 | R-454B
216054865 | 1.75 | Yes | Yes | LUXAIRE | HRCU-A-CB (Split System: Heat Pump with Remote Outdoor Unit-Air-Source) | Centrally-Ducted | HH824E2S11 | C(A,C,D,E)24D2K+TDR | TM9V080B12MP12 | 21000 | 17 | 11.7 | 8.5 | 22800 | 18300 | 80.26% | 2 | 18500 | R-454B
216054866 | 1.83 | Yes | Yes | LUXAIRE | HRCU-A-CB (Split System: Heat Pump with Remote Outdoor Unit-Air-Source) | Centrally-Ducted | HH824E2S11 | D(A,C,E)24B3K+TDR | TM9V080B12MP12 | 22000 | 17 | 12 | 8.1 | 22600 | 18300 | 80.97% | 2 | 18400 | R-454B
216054867 | 1.88 | Yes | Yes | LUXAIRE | HRCU-A-CB (Split System: Heat Pump with Remote Outdoor Unit-Air-Source) | Centrally-Ducted | HH824E2S11 | D(A,C,E)24B4K+TDR | TM9V080B12MP12 | 22600 | 17 | 12 | 8.5 | 22800 | 18300 | 80.26% | 2 | 18500 | R-454B
216054868 | 1.85 | Yes | Yes | LUXAIRE | HRCU-A-CB (Split System: Heat Pump with Remote Outdoor Unit-Air-Source) | Centrally-Ducted | HH824E2S11 | D(A,C,E)36A3K+TDR | TM9V080B12MP12 | 22200 | 17 | 12 | 8.1 | 22600 | 18300 | 80.97% | 2 | 18400 | R-454B
216054871 | 1.66 | Yes | Yes | LUXAIRE | HRCU-A-CB (Split System: Heat Pump with Remote Outdoor Unit-Air-Source) | Centrally-Ducted | HH824E2S11 | C(A,C,D,E)24D2K+TDR | TM9Y040A10MP11 | 19900 | 16 | 10 | 8.5 | 22600 | 17300 | 76.55% | 2 | 17600 | R-454B
216054872 | 1.72 | No | No | LUXAIRE | HRCU-A-CB (Split System: Heat Pump with Remote Outdoor Unit-Air-Source) | Centrally-Ducted | HH824E2S11 | D(A,C,E)24B3K+TDR | TM9Y040A10MP11 | 20600 | 16.5 | 9.8 | 8.1 | 22400 | 17300 | 77.23% | 2 | 17500 | R-454B
216054873 | 1.75 | Yes | Yes | LUXAIRE | HRCU-A-CB (Split System: Heat Pump with Remote Outdoor Unit-Air-Source) | Centrally-Ducted | HH824E2S11 | D(A,C,E)24B4K+TDR | TM9Y040A10MP11 | 21000 | 16.5 | 10.5 | 8.5 | 22600 | 17300 | 76.55% | 2 | 17600 | R-454B
216054874 | 1.75 | Yes | No | LUXAIRE | HRCU-A-CB (Split System: Heat Pump with Remote Outdoor Unit-Air-Source) | Centrally-Ducted | HH824E2S11 | D(A,C,E)36A3K+TDR | TM9Y040A10MP11 | 21000 | 16.5 | 10.5 | 8.1 | 22400 | 17300 | 77.23% | 2 | 17500 | R-454B
216054875 | 1.77 | Yes | No | LUXAIRE | HRCU-A-CB (Split System: Heat Pump with Remote Outdoor Unit-Air-Source) | Centrally-Ducted | HH824E2S11 | D(A,C,E)36A4K+TDR | TM9Y040A10MP11 | 21200 | 17 | 10.5 | 8.1 | 22600 | 17300 | 76.55% | 2 | 17600 | R-454B
216054876 | 1.8 | Yes | Yes | LUXAIRE | HRCU-A-CB (Split System: Heat Pump with Remote Outdoor Unit-Air-Source) | Centrally-Ducted | HH824E2S11 | C(A,C,D,E)24A3K+TDR | TM9Y060B12MP11 | 21600 | 17 | 11 | 8.1 | 22600 | 18400 | 81.42% | 2 | 18500 | R-454B
216054877 | 1.75 | Yes | Yes | LUXAIRE | HRCU-A-CB (Split System: Heat Pump with Remote Outdoor Unit-Air-Source) | Centrally-Ducted | HH824E2S11 | C(A,C,D,E)24D2K+TDR | TM9Y060B12MP11 | 21000 | 17 | 11.2 | 8.5 | 22800 | 18400 | 80.7% | 2 | 18700 | R-454B
216054878 | 1.83 | Yes | Yes | LUXAIRE | HRCU-A-CB (Split System: Heat Pump with Remote Outdoor Unit-Air-Source) | Centrally-Ducted | HH824E2S11 | D(A,C,E)24B3K+TDR | TM9Y060B12MP11 | 22000 | 17 | 11.7 | 8.1 | 22600 | 18400 | 81.42% | 2 | 18600 | R-454B
216054879 | 1.88 | Yes | Yes | LUXAIRE | HRCU-A-CB (Split System: Heat Pump with Remote Outdoor Unit-Air-Source) | Centrally-Ducted | HH824E2S11 | D(A,C,E)24B4K+TDR | TM9Y060B12MP11 | 22600 | 17 | 11.7 | 8.5 | 22800 | 18400 | 80.7% | 2 | 18700 | R-454B
216054880 | 1.85 | Yes | Yes | LUXAIRE | HRCU-A-CB (Split System: Heat Pump with Remote Outdoor Unit-Air-Source) | Centrally-Ducted | HH824E2S11 | D(A,C,E)36A3K+TDR | TM9Y060B12MP11 | 22200 | 17 | 11.7 | 8.1 | 22600 | 18400 | 81.42% | 2 | 18600 | R-454B
216054882 | 1.8 | Yes | Yes | LUXAIRE | HRCU-A-CB (Split System: Heat Pump with Remote Outdoor Unit-Air-Source) | Centrally-Ducted | HH824E2S11 | C(A,C,D,E)24A3K+TDR | TM9Y080B12MP11 | 21600 | 17 | 11.7 | 8.1 | 22400 | 18500 | 82.59% | 2 | 18400 | R-454B
216054883 | 1.75 | Yes | Yes | LUXAIRE | HRCU-A-CB (Split System: Heat Pump with Remote Outdoor Unit-Air-Source) | Centrally-Ducted | HH824E2S11 | C(A,C,D,E)24D2K+TDR | TM9Y080B12MP11 | 21000 | 17 | 11.2 | 8.5 | 22800 | 18500 | 81.14% | 2 | 18600 | R-454B
216054884 | 1.83 | Yes | Yes | LUXAIRE | HRCU-A-CB (Split System: Heat Pump with Remote Outdoor Unit-Air-Source) | Centrally-Ducted | HH824E2S11 | D(A,C,E)24B3K+TDR | TM9Y080B12MP11 | 22000 | 17 | 11.7 | 8.5 | 22600 | 18500 | 81.86% | 2 | 18500 | R-454B
216054886 | 1.85 | Yes | Yes | LUXAIRE | HRCU-A-CB (Split System: Heat Pump with Remote Outdoor Unit-Air-Source) | Centrally-Ducted | HH824E2S11 | D(A,C,E)36A3K+TDR | TM9Y080B12MP11 | 22200 | 17 | 11.7 | 8.1 | 22600 | 18500 | 81.86% | 2 | 18500 | R-454B
216054887 | 1.88 | Yes | Yes | LUXAIRE | HRCU-A-CB (Split System: Heat Pump with Remote Outdoor Unit-Air-Source) | Centrally-Ducted | HH824E2S11 | D(A,C,E)36A4K+TDR | TM9Y080B12MP11 | 22600 | 17 | 11.7 | 8.5 | 22800 | 18500 | 81.14% | 2 | 18600 | R-454B
216054889 | 1.65 | Yes | Yes | LUXAIRE | HRCU-A-CB (Split System: Heat Pump with Remote Outdoor Unit-Air-Source) | Centrally-Ducted | HH824E2S11 | C(A,C,D,E)24D2K+TDR | TMLE040A12MP11 | 19800 | 16 | 11.2 | 9 | 22600 | 17200 | 76.11% | 2 | 17500 | R-454B
216054890 | 1.72 | Yes | Yes | LUXAIRE | HRCU-A-CB (Split System: Heat Pump with Remote Outdoor Unit-Air-Source) | Centrally-Ducted | HH824E2S11 | D(A,C,E)24B3K+TDR | TMLE040A12MP11 | 20600 | 16.5 | 11.2 | 8.5 | 22400 | 17200 | 76.79% | 2 | 17400 | R-454B
216054891 | 1.75 | Yes | Yes | LUXAIRE | HRCU-A-CB (Split System: Heat Pump with Remote Outdoor Unit-Air-Source) | Centrally-Ducted | HH824E2S11 | D(A,C,E)24B4K+TDR | TMLE040A12MP11 | 21000 | 16.5 | 11.7 | 9 | 22600 | 17200 | 76.11% | 2 | 17500 | R-454B
216054892 | 1.73 | Yes | Yes | LUXAIRE | HRCU-A-CB (Split System: Heat Pump with Remote Outdoor Unit-Air-Source) | Centrally-Ducted | HH824E2S11 | D(A,C,E)36A3K+TDR | TMLE040A12MP11 | 20800 | 16.5 | 11.7 | 8.5 | 22400 | 17200 | 76.79% | 2 | 17400 | R-454B
216054893 | 1.77 | Yes | Yes | LUXAIRE | HRCU-A-CB (Split System: Heat Pump with Remote Outdoor Unit-Air-Source) | Centrally-Ducted | HH824E2S11 | D(A,C,E)36A4K+TDR | TMLE040A12MP11 | 21200 | 17 | 11.7 | 8.5 | 22600 | 17200 | 76.11% | 2 | 17500 | R-454B
216054894 | 1.68 | Yes | Yes | LUXAIRE | HRCU-A-CB (Split System: Heat Pump with Remote Outdoor Unit-Air-Source) | Centrally-Ducted | HH824E2S11 | C(A,C,D,E)24A3K+TDR | TMLE060A12MP11 | 20200 | 17.5 | 11.2 | 8.5 | 22600 | 17900 | 79.2% | 2 | 18100 | R-454B
216054895 | 1.63 | Yes | Yes | LUXAIRE | HRCU-A-CB (Split System: Heat Pump with Remote Outdoor Unit-Air-Source) | Centrally-Ducted | HH824E2S11 | C(A,C,D,E)24D2K+TDR | TMLE060A12MP11 | 19500 | 17 | 11 | 9 | 23000 | 17900 | 77.83% | 2 | 18200 | R-454B
216054896 | 1.7 | Yes | Yes | LUXAIRE | HRCU-A-CB (Split System: Heat Pump with Remote Outdoor Unit-Air-Source) | Centrally-Ducted | HH824E2S11 | D(A,C,E)24B3K+TDR | TMLE060A12MP11 | 20400 | 17.5 | 11.2 | 8.5 | 22800 | 17900 | 78.51% | 2 | 18100 | R-454B
216054897 | 1.75 | Yes | Yes | LUXAIRE | HRCU-A-CB (Split System: Heat Pump with Remote Outdoor Unit-Air-Source) | Centrally-Ducted | HH824E2S11 | D(A,C,E)24B4K+TDR | TMLE060A12MP11 | 21000 | 17.5 | 11.2 | 9 | 23000 | 17900 | 77.83% | 2 | 18200 | R-454B
216054898 | 1.73 | Yes | Yes | LUXAIRE | HRCU-A-CB (Split System: Heat Pump with Remote Outdoor Unit-Air-Source) | Centrally-Ducted | HH824E2S11 | D(A,C,E)36A3K+TDR | TMLE060A12MP11 | 20800 | 17.5 | 11.2 | 8.5 | 22800 | 17900 | 78.51% | 2 | 18100 | R-454B
216054899 | 1.75 | Yes | Yes | LUXAIRE | HRCU-A-CB (Split System: Heat Pump with Remote Outdoor Unit-Air-Source) | Centrally-Ducted | HH824E2S11 | D(A,C,E)36A4K+TDR | TMLE060A12MP11 | 21000 | 17.5 | 11.2 | 9 | 23000 | 17900 | 77.83% | 2 | 18200 | R-454B
216054900 | 1.8 | Yes | Yes | LUXAIRE | HRCU-A-CB (Split System: Heat Pump with Remote Outdoor Unit-Air-Source) | Centrally-Ducted | HH824E2S11 | C(A,C,D,E)24A3K+TDR | TMLE080B12MP11 | 21600 | 17 | 12 | 8.1 | 22600 | 18000 | 79.65% | 2 | 18200 | R-454B
216054901 | 1.75 | Yes | Yes | LUXAIRE | HRCU-A-CB (Split System: Heat Pump with Remote Outdoor Unit-Air-Source) | Centrally-Ducted | HH824E2S11 | C(A,C,D,E)24D2K+TDR | TMLE080B12MP11 | 21000 | 17 | 11.7 | 8.5 | 22800 | 18000 | 78.95% | 2 | 18300 | R-454B
216054902 | 1.83 | Yes | Yes | LUXAIRE | HRCU-A-CB (Split System: Heat Pump with Remote Outdoor Unit-Air-Source) | Centrally-Ducted | HH824E2S11 | D(A,C,E)24B3K+TDR | TMLE080B12MP11 | 22000 | 17 | 12 | 8.1 | 22600 | 18000 | 79.65% | 2 | 18200 | R-454B
216054903 | 1.88 | Yes | Yes | LUXAIRE | HRCU-A-CB (Split System: Heat Pump with Remote Outdoor Unit-Air-Source) | Centrally-Ducted | HH824E2S11 | D(A,C,E)24B4K+TDR | TMLE080B12MP11 | 22600 | 17 | 12 | 8.5 | 22800 | 18000 | 78.95% | 2 | 18300 | R-454B
216054904 | 1.87 | Yes | Yes | LUXAIRE | HRCU-A-CB (Split System: Heat Pump with Remote Outdoor Unit-Air-Source) | Centrally-Ducted | HH824E2S11 | D(A,C,E)36A3K+TDR | TMLE080B12MP11 | 22400 | 17 | 12 | 8.1 | 22600 | 18000 | 79.65% | 2 | 18200 | R-454B
216054906 | 1.8 | Yes | Yes | LUXAIRE | HRCU-A-CB (Split System: Heat Pump with Remote Outdoor Unit-Air-Source) | Centrally-Ducted | HH824E2S11 | C(A,C,D,E)24A3K+TDR | TMLE100B12MP11 | 21600 | 17 | 12 | 8.1 | 22600 | 18000 | 79.65% | 2 | 18200 | R-454B
216054907 | 1.75 | Yes | Yes | LUXAIRE | HRCU-A-CB (Split System: Heat Pump with Remote Outdoor Unit-Air-Source) | Centrally-Ducted | HH824E2S11 | C(A,C,D,E)24D2K+TDR | TMLE100B12MP11 | 21000 | 17 | 11.7 | 8.5 | 22800 | 18000 | 78.95% | 2 | 18300 | R-454B
216054908 | 1.83 | Yes | Yes | LUXAIRE | HRCU-A-CB (Split System: Heat Pump with Remote Outdoor Unit-Air-Source) | Centrally-Ducted | HH824E2S11 | D(A,C,E)24B3K+TDR | TMLE100B12MP11 | 22000 | 17 | 12 | 8.1 | 22600 | 18000 | 79.65% | 2 | 18200 | R-454B
216054909 | 1.88 | Yes | Yes | LUXAIRE | HRCU-A-CB (Split System: Heat Pump with Remote Outdoor Unit-Air-Source) | Centrally-Ducted | HH824E2S11 | D(A,C,E)24B4K+TDR | TMLE100B12MP11 | 22600 | 17 | 12 | 8.5 | 22800 | 18000 | 78.95% | 2 | 18300 | R-454B
216054910 | 1.87 | Yes | Yes | LUXAIRE | HRCU-A-CB (Split System: Heat Pump with Remote Outdoor Unit-Air-Source) | Centrally-Ducted | HH824E2S11 | D(A,C,E)36A3K+TDR | TMLE100B12MP11 | 22400 | 17 | 12 | 8.1 | 22600 | 18000 | 79.65% | 2 | 18200 | R-454B
216054912 | 1.8 | Yes | Yes | LUXAIRE | HRCU-A-CB (Split System: Heat Pump with Remote Outdoor Unit-Air-Source) | Centrally-Ducted | HH824E2S11 | C(A,C,D,E)24A3K+TDR | TP9C060B12MP13 | 21600 | 17 | 12 | 8.1 | 22600 | 18000 | 79.65% | 2 | 18200 | R-454B
216054913 | 1.77 | Yes | Yes | LUXAIRE | HRCU-A-CB (Split System: Heat Pump with Remote Outdoor Unit-Air-Source) | Centrally-Ducted | HH824E2S11 | C(A,C,D,E)24D2K+TDR | TP9C060B12MP13 | 21200 | 17 | 11.7 | 8.5 | 22800 | 18000 | 78.95% | 2 | 18300 | R-454B
216054914 | 1.83 | Yes | Yes | LUXAIRE | HRCU-A-CB (Split System: Heat Pump with Remote Outdoor Unit-Air-Source) | Centrally-Ducted | HH824E2S11 | D(A,C,E)24B3K+TDR | TP9C060B12MP13 | 22000 | 17 | 12 | 8.1 | 22600 | 18000 | 79.65% | 2 | 18200 | R-454B
216054916 | 1.87 | Yes | Yes | LUXAIRE | HRCU-A-CB (Split System: Heat Pump with Remote Outdoor Unit-Air-Source) | Centrally-Ducted | HH824E2S11 | D(A,C,E)36A3K+TDR | TP9C060B12MP13 | 22400 | 17 | 12 | 8.1 | 22600 | 18000 | 79.65% | 2 | 18200 | R-454B
216054917 | 1.88 | Yes | Yes | LUXAIRE | HRCU-A-CB (Split System: Heat Pump with Remote Outdoor Unit-Air-Source) | Centrally-Ducted | HH824E2S11 | D(A,C,E)36A4K+TDR | TP9C060B12MP13 | 22600 | 17 | 12 | 8.5 | 22800 | 18000 | 78.95% | 2 | 18300 | R-454B
216054918 | 1.8 | Yes | Yes | LUXAIRE | HRCU-A-CB (Split System: Heat Pump with Remote Outdoor Unit-Air-Source) | Centrally-Ducted | HH824E2S11 | C(A,C,D,E)24A3K+TDR | TP9C080B12MP13 | 21600 | 17 | 12 | 8.1 | 22600 | 18300 | 80.97% | 2 | 18300 | R-454B
216054919 | 1.75 | Yes | Yes | LUXAIRE | HRCU-A-CB (Split System: Heat Pump with Remote Outdoor Unit-Air-Source) | Centrally-Ducted | HH824E2S11 | C(A,C,D,E)24D2K+TDR | TP9C080B12MP13 | 21000 | 17 | 11.7 | 8.5 | 22800 | 18300 | 80.26% | 2 | 18500 | R-454B
216054920 | 1.83 | Yes | Yes | LUXAIRE | HRCU-A-CB (Split System: Heat Pump with Remote Outdoor Unit-Air-Source) | Centrally-Ducted | HH824E2S11 | D(A,C,E)24B3K+TDR | TP9C080B12MP13 | 22000 | 17 | 12 | 8.1 | 22600 | 18300 | 80.97% | 2 | 18400 | R-454B
216054921 | 1.88 | Yes | Yes | LUXAIRE | HRCU-A-CB (Split System: Heat Pump with Remote Outdoor Unit-Air-Source) | Centrally-Ducted | HH824E2S11 | D(A,C,E)24B4K+TDR | TP9C080B12MP13 | 22600 | 17 | 12 | 8.5 | 22800 | 18300 | 80.26% | 2 | 18500 | R-454B
216054922 | 1.85 | Yes | Yes | LUXAIRE | HRCU-A-CB (Split System: Heat Pump with Remote Outdoor Unit-Air-Source) | Centrally-Ducted | HH824E2S11 | D(A,C,E)36A3K+TDR | TP9C080B12MP13 | 22200 | 17 | 12 | 8.1 | 22600 | 18300 | 80.97% | 2 | 18400 | R-454B
216054924 | 1.8 | Yes | Yes | LUXAIRE | HRCU-A-CB (Split System: Heat Pump with Remote Outdoor Unit-Air-Source) | Centrally-Ducted | HH824E2S11 | C(A,C,D,E)24A3K+TDR | TPLC080B12MP13 | 21600 | 17 | 11.7 | 8.1 | 22600 | 17700 | 78.32% | 2 | 18000 | R-454B
216054925 | 1.77 | Yes | Yes | LUXAIRE | HRCU-A-CB (Split System: Heat Pump with Remote Outdoor Unit-Air-Source) | Centrally-Ducted | HH824E2S11 | C(A,C,D,E)24D2K+TDR | TPLC080B12MP13 | 21200 | 17 | 11.7 | 8.5 | 22800 | 17700 | 77.63% | 2 | 18100 | R-454B
216054926 | 1.83 | Yes | Yes | LUXAIRE | HRCU-A-CB (Split System: Heat Pump with Remote Outdoor Unit-Air-Source) | Centrally-Ducted | HH824E2S11 | D(A,C,E)24B3K+TDR | TPLC080B12MP13 | 22000 | 17 | 12 | 8.1 | 22600 | 17700 | 78.32% | 2 | 18000 | R-454B
216054927 | 1.87 | Yes | Yes | LUXAIRE | HRCU-A-CB (Split System: Heat Pump with Remote Outdoor Unit-Air-Source) | Centrally-Ducted | HH824E2S11 | D(A,C,E)24B4K+TDR | TPLC080B12MP13 | 22400 | 17 | 12 | 8.5 | 22800 | 17700 | 77.63% | 2 | 18100 | R-454B
216054928 | 1.87 | Yes | Yes | LUXAIRE | HRCU-A-CB (Split System: Heat Pump with Remote Outdoor Unit-Air-Source) | Centrally-Ducted | HH824E2S11 | D(A,C,E)36A3K+TDR | TPLC080B12MP13 | 22400 | 17 | 12 | 8.1 | 22600 | 17700 | 78.32% | 2 | 18000 | R-454B
216054929 | 1.88 | Yes | Yes | LUXAIRE | HRCU-A-CB (Split System: Heat Pump with Remote Outdoor Unit-Air-Source) | Centrally-Ducted | HH824E2S11 | D(A,C,E)36A4K+TDR | TPLC080B12MP13 | 22600 | 17 | 12 | 8.5 | 22600 | 17700 | 78.32% | 2 | 18000 | R-454B
216054930 | 1.67 | Yes | Yes | LUXAIRE | HRCU-A-CB (Split System: Heat Pump with Remote Outdoor Unit-Air-Source) | Centrally-Ducted | HH824E2S11 | C(A,C,D,E)24A3K+TDR | Z8ES040A12SMPS1 | 20000 | 17.5 | 11.2 | 9 | 22600 | 18100 | 80.09% | 2 | 18200 | R-454B
216054931 | 1.63 | Yes | Yes | LUXAIRE | HRCU-A-CB (Split System: Heat Pump with Remote Outdoor Unit-Air-Source) | Centrally-Ducted | HH824E2S11 | C(A,C,D,E)24D2K+TDR | Z8ES040A12SMPS1 | 19500 | 17 | 11 | 9.5 | 22800 | 18100 | 79.39% | 2 | 18400 | R-454B
216054932 | 1.7 | Yes | Yes | LUXAIRE | HRCU-A-CB (Split System: Heat Pump with Remote Outdoor Unit-Air-Source) | Centrally-Ducted | HH824E2S11 | D(A,C,E)24B3K+TDR | Z8ES040A12SMPS1 | 20400 | 17.5 | 11.2 | 9.5 | 22600 | 18100 | 80.09% | 2 | 18300 | R-454B
216054933 | 1.75 | Yes | Yes | LUXAIRE | HRCU-A-CB (Split System: Heat Pump with Remote Outdoor Unit-Air-Source) | Centrally-Ducted | HH824E2S11 | D(A,C,E)24B4K+TDR | Z8ES040A12SMPS1 | 21000 | 18 | 11.2 | 9.5 | 22800 | 18100 | 79.39% | 2 | 18400 | R-454B
216054934 | 1.72 | Yes | Yes | LUXAIRE | HRCU-A-CB (Split System: Heat Pump with Remote Outdoor Unit-Air-Source) | Centrally-Ducted | HH824E2S11 | D(A,C,E)36A3K+TDR | Z8ES040A12SMPS1 | 20600 | 17.5 | 11.2 | 9 | 22600 | 18100 | 80.09% | 2 | 18300 | R-454B
216054935 | 1.75 | Yes | Yes | LUXAIRE | HRCU-A-CB (Split System: Heat Pump with Remote Outdoor Unit-Air-Source) | Centrally-Ducted | HH824E2S11 | D(A,C,E)36A4K+TDR | Z8ES040A12SMPS1 | 21000 | 17.5 | 11.2 | 9.5 | 22800 | 18100 | 79.39% | 2 | 18400 | R-454B
216054937 | 1.64 | Yes | Yes | LUXAIRE | HRCU-A-CB (Split System: Heat Pump with Remote Outdoor Unit-Air-Source) | Centrally-Ducted | HH824E2S11 | C(A,C,D,E)24D2K+TDR | Z8ES060A12SMPS1 | 19700 | 17 | 11.2 | 9 | 22600 | 17300 | 76.55% | 2 | 17600 | R-454B
216054938 | 1.72 | Yes | Yes | LUXAIRE | HRCU-A-CB (Split System: Heat Pump with Remote Outdoor Unit-Air-Source) | Centrally-Ducted | HH824E2S11 | D(A,C,E)24B3K+TDR | Z8ES060A12SMPS1 | 20600 | 17.5 | 11.2 | 8.5 | 22400 | 17300 | 77.23% | 2 | 17500 | R-454B
216054939 | 1.75 | Yes | Yes | LUXAIRE | HRCU-A-CB (Split System: Heat Pump with Remote Outdoor Unit-Air-Source) | Centrally-Ducted | HH824E2S11 | D(A,C,E)24B4K+TDR | Z8ES060A12SMPS1 | 21000 | 17.5 | 11.7 | 9 | 22600 | 17300 | 76.55% | 2 | 17600 | R-454B
216054940 | 1.73 | Yes | Yes | LUXAIRE | HRCU-A-CB (Split System: Heat Pump with Remote Outdoor Unit-Air-Source) | Centrally-Ducted | HH824E2S11 | D(A,C,E)36A3K+TDR | Z8ES060A12SMPS1 | 20800 | 17.5 | 11.7 | 8.5 | 22400 | 17300 | 77.23% | 2 | 17500 | R-454B
216054941 | 1.77 | Yes | Yes | LUXAIRE | HRCU-A-CB (Split System: Heat Pump with Remote Outdoor Unit-Air-Source) | Centrally-Ducted | HH824E2S11 | D(A,C,E)36A4K+TDR | Z8ES060A12SMPS1 | 21200 | 17.5 | 11.7 | 8.5 | 22600 | 17300 | 76.55% | 2 | 17600 | R-454B
216054942 | 1.8 | Yes | Yes | LUXAIRE | HRCU-A-CB (Split System: Heat Pump with Remote Outdoor Unit-Air-Source) | Centrally-Ducted | HH824E2S11 | C(A,C,D,E)24A3K+TDR | Z8ES080B12SMPS1 | 21600 | 18 | 12 | 8.1 | 22400 | 18500 | 82.59% | 2 | 18300 | R-454B
216054943 | 1.75 | Yes | Yes | LUXAIRE | HRCU-A-CB (Split System: Heat Pump with Remote Outdoor Unit-Air-Source) | Centrally-Ducted | HH824E2S11 | C(A,C,D,E)24D2K+TDR | Z8ES080B12SMPS1 | 21000 | 17.5 | 11.7 | 8.5 | 22800 | 18500 | 81.14% | 2 | 18500 | R-454B
216054944 | 1.83 | Yes | Yes | LUXAIRE | HRCU-A-CB (Split System: Heat Pump with Remote Outdoor Unit-Air-Source) | Centrally-Ducted | HH824E2S11 | D(A,C,E)24B3K+TDR | Z8ES080B12SMPS1 | 22000 | 18 | 12 | 8.5 | 22600 | 18500 | 81.86% | 2 | 18400 | R-454B
216054945 | 1.88 | Yes | Yes | LUXAIRE | HRCU-A-CB (Split System: Heat Pump with Remote Outdoor Unit-Air-Source) | Centrally-Ducted | HH824E2S11 | D(A,C,E)24B4K+TDR | Z8ES080B12SMPS1 | 22600 | 18 | 12 | 8.5 | 22800 | 18500 | 81.14% | 2 | 18500 | R-454B
216054946 | 1.85 | Yes | Yes | LUXAIRE | HRCU-A-CB (Split System: Heat Pump with Remote Outdoor Unit-Air-Source) | Centrally-Ducted | HH824E2S11 | D(A,C,E)36A3K+TDR | Z8ES080B12SMPS1 | 22200 | 18 | 12 | 8.1 | 22400 | 18500 | 82.59% | 2 | 18400 | R-454B
216054948 | 1.67 | Yes | Yes | LUXAIRE | HRCU-A-CB (Split System: Heat Pump with Remote Outdoor Unit-Air-Source) | Centrally-Ducted | HH824E2S11 | C(A,C,D,E)24A3K+TDR | Z8ES100B12SMPS1 | 20000 | 18.5 | 11.2 | 9 | 22600 | 18000 | 79.65% | 2 | 18200 | R-454B
216054949 | 1.63 | Yes | Yes | LUXAIRE | HRCU-A-CB (Split System: Heat Pump with Remote Outdoor Unit-Air-Source) | Centrally-Ducted | HH824E2S11 | C(A,C,D,E)24D2K+TDR | Z8ES100B12SMPS1 | 19500 | 18 | 11 | 9.5 | 22800 | 18000 | 78.95% | 2 | 18400 | R-454B
216054950 | 1.7 | Yes | Yes | LUXAIRE | HRCU-A-CB (Split System: Heat Pump with Remote Outdoor Unit-Air-Source) | Centrally-Ducted | HH824E2S11 | D(A,C,E)24B3K+TDR | Z8ES100B12SMPS1 | 20400 | 18.7 | 11.2 | 9.5 | 22600 | 18000 | 79.65% | 2 | 18300 | R-454B
216054951 | 1.75 | Yes | Yes | LUXAIRE | HRCU-A-CB (Split System: Heat Pump with Remote Outdoor Unit-Air-Source) | Centrally-Ducted | HH824E2S11 | D(A,C,E)24B4K+TDR | Z8ES100B12SMPS1 | 21000 | 19 | 11.2 | 9.5 | 22800 | 18000 | 78.95% | 2 | 18400 | R-454B
216054952 | 1.72 | Yes | Yes | LUXAIRE | HRCU-A-CB (Split System: Heat Pump with Remote Outdoor Unit-Air-Source) | Centrally-Ducted | HH824E2S11 | D(A,C,E)36A3K+TDR | Z8ES100B12SMPS1 | 20600 | 18.8 | 11.2 | 9 | 22600 | 18000 | 79.65% | 2 | 18300 | R-454B
216054953 | 1.75 | Yes | Yes | LUXAIRE | HRCU-A-CB (Split System: Heat Pump with Remote Outdoor Unit-Air-Source) | Centrally-Ducted | HH824E2S11 | D(A,C,E)36A4K+TDR | Z8ES100B12SMPS1 | 21000 | 19 | 11.2 | 9.5 | 22800 | 18000 | 78.95% | 2 | 18400 | R-454B
216054954 | 1.68 | Yes | Yes | LUXAIRE | HRCU-A-CB (Split System: Heat Pump with Remote Outdoor Unit-Air-Source) | Centrally-Ducted | HH824E2S11 | C(A,C,D,E)24A3K+TDR | Z8ET060A12LMPS1 | 20200 | 18.5 | 11.2 | 8.5 | 22600 | 17700 | 78.32% | 2 | 18000 | R-454B
216054955 | 1.63 | Yes | Yes | LUXAIRE | HRCU-A-CB (Split System: Heat Pump with Remote Outdoor Unit-Air-Source) | Centrally-Ducted | HH824E2S11 | C(A,C,D,E)24D2K+TDR | Z8ET060A12LMPS1 | 19500 | 18 | 11.2 | 9 | 23000 | 17700 | 76.96% | 2 | 18100 | R-454B
216054956 | 1.7 | Yes | Yes | LUXAIRE | HRCU-A-CB (Split System: Heat Pump with Remote Outdoor Unit-Air-Source) | Centrally-Ducted | HH824E2S11 | D(A,C,E)24B3K+TDR | Z8ET060A12LMPS1 | 20400 | 18.7 | 11 | 8.5 | 22800 | 17700 | 77.63% | 2 | 18000 | R-454B
216054957 | 1.75 | Yes | Yes | LUXAIRE | HRCU-A-CB (Split System: Heat Pump with Remote Outdoor Unit-Air-Source) | Centrally-Ducted | HH824E2S11 | D(A,C,E)24B4K+TDR | Z8ET060A12LMPS1 | 21000 | 19 | 11.7 | 9 | 23000 | 17700 | 76.96% | 2 | 18100 | R-454B
216054958 | 1.73 | Yes | Yes | LUXAIRE | HRCU-A-CB (Split System: Heat Pump with Remote Outdoor Unit-Air-Source) | Centrally-Ducted | HH824E2S11 | D(A,C,E)36A3K+TDR | Z8ET060A12LMPS1 | 20800 | 18.8 | 11.7 | 8.5 | 22800 | 17700 | 77.63% | 2 | 18000 | R-454B
216054959 | 1.75 | Yes | Yes | LUXAIRE | HRCU-A-CB (Split System: Heat Pump with Remote Outdoor Unit-Air-Source) | Centrally-Ducted | HH824E2S11 | D(A,C,E)36A4K+TDR | Z8ET060A12LMPS1 | 21000 | 19 | 11.7 | 9 | 23000 | 17700 | 76.96% | 2 | 18100 | R-454B
216054960 | 1.8 | Yes | Yes | LUXAIRE | HRCU-A-CB (Split System: Heat Pump with Remote Outdoor Unit-Air-Source) | Centrally-Ducted | HH824E2S11 | C(A,C,D,E)24A3K+TDR | Z8ET080B12LMPS1 | 21600 | 18 | 12 | 8.1 | 22400 | 18500 | 82.59% | 2 | 18300 | R-454B
216054961 | 1.75 | Yes | Yes | LUXAIRE | HRCU-A-CB (Split System: Heat Pump with Remote Outdoor Unit-Air-Source) | Centrally-Ducted | HH824E2S11 | C(A,C,D,E)24D2K+TDR | Z8ET080B12LMPS1 | 21000 | 17.5 | 11.7 | 8.5 | 22800 | 18500 | 81.14% | 2 | 18500 | R-454B
216054962 | 1.83 | Yes | Yes | LUXAIRE | HRCU-A-CB (Split System: Heat Pump with Remote Outdoor Unit-Air-Source) | Centrally-Ducted | HH824E2S11 | D(A,C,E)24B3K+TDR | Z8ET080B12LMPS1 | 22000 | 18 | 12 | 8.5 | 22600 | 18500 | 81.86% | 2 | 18400 | R-454B
216054963 | 1.88 | Yes | Yes | LUXAIRE | HRCU-A-CB (Split System: Heat Pump with Remote Outdoor Unit-Air-Source) | Centrally-Ducted | HH824E2S11 | D(A,C,E)24B4K+TDR | Z8ET080B12LMPS1 | 22600 | 18 | 12 | 8.5 | 22800 | 18500 | 81.14% | 2 | 18500 | R-454B
216054964 | 1.85 | Yes | Yes | LUXAIRE | HRCU-A-CB (Split System: Heat Pump with Remote Outdoor Unit-Air-Source) | Centrally-Ducted | HH824E2S11 | D(A,C,E)36A3K+TDR | Z8ET080B12LMPS1 | 22200 | 18 | 12 | 8.1 | 22400 | 18500 | 82.59% | 2 | 18400 | R-454B
216054968 | 1.72 | Yes | Yes | LUXAIRE | HRCU-A-CB (Split System: Heat Pump with Remote Outdoor Unit-Air-Source) | Centrally-Ducted | HH824E2S11 | D(A,C,E)24B3K+TDR | Z9ES026A08SMPS1 | 20600 | 17.5 | 11.2 | 8.1 | 22800 | 17300 | 75.88% | 2 | 17600 | R-454B
216054969 | 1.75 | Yes | Yes | LUXAIRE | HRCU-A-CB (Split System: Heat Pump with Remote Outdoor Unit-Air-Source) | Centrally-Ducted | HH824E2S11 | D(A,C,E)24B4K+TDR | Z9ES026A08SMPS1 | 21000 | 17.5 | 11.7 | 8.5 | 23000 | 17300 | 75.22% | 2 | 17700 | R-454B
216054970 | 1.73 | Yes | Yes | LUXAIRE | HRCU-A-CB (Split System: Heat Pump with Remote Outdoor Unit-Air-Source) | Centrally-Ducted | HH824E2S11 | D(A,C,E)36A3K+TDR | Z9ES026A08SMPS1 | 20800 | 17.5 | 11.7 | 8.1 | 22800 | 17300 | 75.88% | 2 | 17600 | R-454B
216054971 | 1.77 | Yes | Yes | LUXAIRE | HRCU-A-CB (Split System: Heat Pump with Remote Outdoor Unit-Air-Source) | Centrally-Ducted | HH824E2S11 | D(A,C,E)36A4K+TDR | Z9ES026A08SMPS1 | 21200 | 17.5 | 11.7 | 8.1 | 23000 | 17300 | 75.22% | 2 | 17700 | R-454B
216054972 | 1.68 | Yes | Yes | LUXAIRE | HRCU-A-CB (Split System: Heat Pump with Remote Outdoor Unit-Air-Source) | Centrally-Ducted | HH824E2S11 | C(A,C,D,E)24A3K+TDR | Z9ES040A10SMPS1 | 20200 | 17.5 | 11.2 | 8.1 | 22600 | 17800 | 78.76% | 2 | 18200 | R-454B
216054973 | 1.63 | Yes | Yes | LUXAIRE | HRCU-A-CB (Split System: Heat Pump with Remote Outdoor Unit-Air-Source) | Centrally-Ducted | HH824E2S11 | C(A,C,D,E)24D2K+TDR | Z9ES040A10SMPS1 | 19500 | 17 | 11.2 | 8.5 | 23000 | 17800 | 77.39% | 2 | 18400 | R-454B
216054974 | 1.72 | Yes | Yes | LUXAIRE | HRCU-A-CB (Split System: Heat Pump with Remote Outdoor Unit-Air-Source) | Centrally-Ducted | HH824E2S11 | D(A,C,E)24B3K+TDR | Z9ES040A10SMPS1 | 20600 | 17.5 | 11 | 8.1 | 22800 | 17800 | 78.07% | 2 | 18300 | R-454B
216054976 | 1.73 | Yes | Yes | LUXAIRE | HRCU-A-CB (Split System: Heat Pump with Remote Outdoor Unit-Air-Source) | Centrally-Ducted | HH824E2S11 | D(A,C,E)36A3K+TDR | Z9ES040A10SMPS1 | 20800 | 17.5 | 11.7 | 8.1 | 22800 | 17800 | 78.07% | 2 | 18200 | R-454B
216054977 | 1.75 | Yes | Yes | LUXAIRE | HRCU-A-CB (Split System: Heat Pump with Remote Outdoor Unit-Air-Source) | Centrally-Ducted | HH824E2S11 | D(A,C,E)36A4K+TDR | Z9ES040A10SMPS1 | 21000 | 17.5 | 11.7 | 8.5 | 23000 | 17800 | 77.39% | 2 | 18300 | R-454B
216054978 | 1.68 | Yes | Yes | LUXAIRE | HRCU-A-CB (Split System: Heat Pump with Remote Outdoor Unit-Air-Source) | Centrally-Ducted | HH824E2S11 | C(A,C,D,E)24A3K+TDR | Z9ES060A10SMPS1 | 20200 | 17.5 | 11.2 | 8.1 | 22800 | 17600 | 77.19% | 2 | 18000 | R-454B
216054979 | 1.63 | Yes | Yes | LUXAIRE | HRCU-A-CB (Split System: Heat Pump with Remote Outdoor Unit-Air-Source) | Centrally-Ducted | HH824E2S11 | C(A,C,D,E)24D2K+TDR | Z9ES060A10SMPS1 | 19600 | 17 | 11.2 | 8.5 | 23000 | 17600 | 76.52% | 2 | 18200 | R-454B
216054980 | 1.72 | Yes | Yes | LUXAIRE | HRCU-A-CB (Split System: Heat Pump with Remote Outdoor Unit-Air-Source) | Centrally-Ducted | HH824E2S11 | D(A,C,E)24B3K+TDR | Z9ES060A10SMPS1 | 20600 | 17.5 | 11 | 8.1 | 22800 | 17600 | 77.19% | 2 | 18100 | R-454B
216054981 | 1.75 | Yes | Yes | LUXAIRE | HRCU-A-CB (Split System: Heat Pump with Remote Outdoor Unit-Air-Source) | Centrally-Ducted | HH824E2S11 | D(A,C,E)24B4K+TDR | Z9ES060A10SMPS1 | 21000 | 17.5 | 11.7 | 8.5 | 23000 | 17600 | 76.52% | 2 | 18200 | R-454B
216054982 | 1.73 | Yes | Yes | LUXAIRE | HRCU-A-CB (Split System: Heat Pump with Remote Outdoor Unit-Air-Source) | Centrally-Ducted | HH824E2S11 | D(A,C,E)36A3K+TDR | Z9ES060A10SMPS1 | 20800 | 17.5 | 11.7 | 8.1 | 22800 | 17600 | 77.19% | 2 | 18100 | R-454B
216054983 | 1.75 | Yes | Yes | LUXAIRE | HRCU-A-CB (Split System: Heat Pump with Remote Outdoor Unit-Air-Source) | Centrally-Ducted | HH824E2S11 | D(A,C,E)36A4K+TDR | Z9ES060A10SMPS1 | 21000 | 17.5 | 11.7 | 8.5 | 23000 | 17600 | 76.52% | 2 | 18200 | R-454B
216054984 | 1.8 | Yes | Yes | LUXAIRE | HRCU-A-CB (Split System: Heat Pump with Remote Outdoor Unit-Air-Source) | Centrally-Ducted | HH824E2S11 | C(A,C,D,E)24A3K+TDR | Z9ES060B12SMPS1 | 21600 | 17 | 11.7 | 8.1 | 22400 | 18600 | 83.04% | 2 | 18500 | R-454B
216054985 | 1.75 | Yes | Yes | LUXAIRE | HRCU-A-CB (Split System: Heat Pump with Remote Outdoor Unit-Air-Source) | Centrally-Ducted | HH824E2S11 | C(A,C,D,E)24D2K+TDR | Z9ES060B12SMPS1 | 21000 | 17 | 11.2 | 8.5 | 22800 | 18600 | 81.58% | 2 | 18700 | R-454B
216054986 | 1.83 | Yes | Yes | LUXAIRE | HRCU-A-CB (Split System: Heat Pump with Remote Outdoor Unit-Air-Source) | Centrally-Ducted | HH824E2S11 | D(A,C,E)24B3K+TDR | Z9ES060B12SMPS1 | 22000 | 17 | 11.7 | 8.5 | 22600 | 18600 | 82.3% | 2 | 18600 | R-454B
216054988 | 1.85 | Yes | Yes | LUXAIRE | HRCU-A-CB (Split System: Heat Pump with Remote Outdoor Unit-Air-Source) | Centrally-Ducted | HH824E2S11 | D(A,C,E)36A3K+TDR | Z9ES060B12SMPS1 | 22200 | 17 | 11.7 | 8.1 | 22600 | 18600 | 82.3% | 2 | 18600 | R-454B
216054989 | 1.88 | Yes | Yes | LUXAIRE | HRCU-A-CB (Split System: Heat Pump with Remote Outdoor Unit-Air-Source) | Centrally-Ducted | HH824E2S11 | D(A,C,E)36A4K+TDR | Z9ES060B12SMPS1 | 22600 | 17 | 11.7 | 8.5 | 22800 | 18600 | 81.58% | 2 | 18700 | R-454B
216054990 | 1.8 | Yes | Yes | LUXAIRE | HRCU-A-CB (Split System: Heat Pump with Remote Outdoor Unit-Air-Source) | Centrally-Ducted | HH824E2S11 | C(A,C,D,E)24A3K+TDR | Z9ES080B12SMPS1 | 21600 | 17 | 12 | 8.1 | 22600 | 18100 | 80.09% | 2 | 18200 | R-454B
216054991 | 1.75 | Yes | Yes | LUXAIRE | HRCU-A-CB (Split System: Heat Pump with Remote Outdoor Unit-Air-Source) | Centrally-Ducted | HH824E2S11 | C(A,C,D,E)24D2K+TDR | Z9ES080B12SMPS1 | 21000 | 17 | 11.7 | 8.5 | 22800 | 18100 | 79.39% | 2 | 18300 | R-454B
216054992 | 1.83 | Yes | Yes | LUXAIRE | HRCU-A-CB (Split System: Heat Pump with Remote Outdoor Unit-Air-Source) | Centrally-Ducted | HH824E2S11 | D(A,C,E)24B3K+TDR | Z9ES080B12SMPS1 | 22000 | 17 | 12 | 8.1 | 22600 | 18100 | 80.09% | 2 | 18200 | R-454B
216054993 | 1.88 | Yes | Yes | LUXAIRE | HRCU-A-CB (Split System: Heat Pump with Remote Outdoor Unit-Air-Source) | Centrally-Ducted | HH824E2S11 | D(A,C,E)24B4K+TDR | Z9ES080B12SMPS1 | 22600 | 17 | 12 | 8.5 | 22800 | 18100 | 79.39% | 2 | 18300 | R-454B
216054994 | 1.87 | Yes | Yes | LUXAIRE | HRCU-A-CB (Split System: Heat Pump with Remote Outdoor Unit-Air-Source) | Centrally-Ducted | HH824E2S11 | D(A,C,E)36A3K+TDR | Z9ES080B12SMPS1 | 22400 | 17 | 12 | 8.1 | 22600 | 18100 | 80.09% | 2 | 18200 | R-454B
216054999 | 2.55 | Yes | No | LUXAIRE | HRCU-A-CB (Split System: Heat Pump with Remote Outdoor Unit-Air-Source) | Centrally-Ducted | HH836E2S11 | C(A,C,D,E)36B3K+TDR | LP9C080B12MP13 | 30600 | 17.5 | 10.5 | 8.1 | 30800 | 25200 | 81.82% | 2 | 27000 | R-454B
216055000 | 2.57 | Yes | Yes | LUXAIRE | HRCU-A-CB (Split System: Heat Pump with Remote Outdoor Unit-Air-Source) | Centrally-Ducted | HH836E2S11 | C(A,C,D,E)48A3K+TDR | LP9C080B12MP13 | 30800 | 18 | 11 | 8.5 | 30800 | 25200 | 81.82% | 2 | 27000 | R-454B
216055001 | 2.55 | Yes | Yes | LUXAIRE | HRCU-A-CB (Split System: Heat Pump with Remote Outdoor Unit-Air-Source) | Centrally-Ducted | HH836E2S11 | D(A,C,E)36A4K+TDR | LP9C080B12MP13 | 30600 | 18 | 11 | 8.5 | 30800 | 25200 | 81.82% | 2 | 27000 | R-454B
216055002 | 2.57 | Yes | No | LUXAIRE | HRCU-A-CB (Split System: Heat Pump with Remote Outdoor Unit-Air-Source) | Centrally-Ducted | HH836E2S11 | C(A,C,D,E)36B3K+TDR | LP9C080C16MP13 | 30800 | 17.5 | 10.5 | 8.1 | 31400 | 25400 | 80.89% | 2 | 27600 | R-454B
216055003 | 2.6 | Yes | Yes | LUXAIRE | HRCU-A-CB (Split System: Heat Pump with Remote Outdoor Unit-Air-Source) | Centrally-Ducted | HH836E2S11 | C(A,C,D,E)48A3K+TDR | LP9C080C16MP13 | 31200 | 18 | 11 | 8.5 | 31400 | 25400 | 80.89% | 2 | 27600 | R-454B
216055004 | 2.57 | Yes | Yes | LUXAIRE | HRCU-A-CB (Split System: Heat Pump with Remote Outdoor Unit-Air-Source) | Centrally-Ducted | HH836E2S11 | D(A,C,E)36A4K+TDR | LP9C080C16MP13 | 30800 | 18 | 11 | 8.5 | 31400 | 25400 | 80.89% | 2 | 27600 | R-454B
216055005 | 2.57 | Yes | No | LUXAIRE | HRCU-A-CB (Split System: Heat Pump with Remote Outdoor Unit-Air-Source) | Centrally-Ducted | HH836E2S11 | C(A,C,D,E)36B3K+TDR | LP9C100C16MP13 | 30800 | 17.5 | 10.5 | 8.1 | 31400 | 25200 | 80.25% | 2 | 27200 | R-454B
216055006 | 2.6 | Yes | Yes | LUXAIRE | HRCU-A-CB (Split System: Heat Pump with Remote Outdoor Unit-Air-Source) | Centrally-Ducted | HH836E2S11 | C(A,C,D,E)48A3K+TDR | LP9C100C16MP13 | 31200 | 18 | 11 | 8.5 | 31400 | 25200 | 80.25% | 2 | 27200 | R-454B
216055007 | 2.57 | Yes | Yes | LUXAIRE | HRCU-A-CB (Split System: Heat Pump with Remote Outdoor Unit-Air-Source) | Centrally-Ducted | HH836E2S11 | D(A,C,E)36A4K+TDR | LP9C100C16MP13 | 30800 | 18 | 11 | 8.5 | 31400 | 25200 | 80.25% | 2 | 27200 | R-454B
216055008 | 2.63 | No | No | LUXAIRE | HRCU-A-CB (Split System: Heat Pump with Remote Outdoor Unit-Air-Source) | Centrally-Ducted | HH836E2S11 | C(A,C,D,E)36B3K+TDR | LP9C100C20MP13 | 31600 | 17.5 | 9.8 | 8.1 | 32400 | 26000 | 80.25% | 2 | 28400 | R-454B
216055009 | 2.63 | Yes | Yes | LUXAIRE | HRCU-A-CB (Split System: Heat Pump with Remote Outdoor Unit-Air-Source) | Centrally-Ducted | HH836E2S11 | C(A,C,D,E)48A3K+TDR | LP9C100C20MP13 | 31600 | 18 | 10 | 8.5 | 32200 | 26000 | 80.75% | 2 | 28400 | R-454B
216055010 | 2.63 | Yes | Yes | LUXAIRE | HRCU-A-CB (Split System: Heat Pump with Remote Outdoor Unit-Air-Source) | Centrally-Ducted | HH836E2S11 | D(A,C,E)36A4K+TDR | LP9C100C20MP13 | 31600 | 18 | 10 | 8.5 | 32400 | 26000 | 80.25% | 2 | 28400 | R-454B
216055013 | 2.58 | Yes | No | LUXAIRE | HRCU-A-CB (Split System: Heat Pump with Remote Outdoor Unit-Air-Source) | Centrally-Ducted | HH836E2S11 | C(A,C,D,E)36B3K+TDR | LPLC080C16MP13 | 31000 | 17.5 | 10.5 | 8.1 | 31200 | 25400 | 81.41% | 2 | 27600 | R-454B
216055014 | 2.6 | Yes | Yes | LUXAIRE | HRCU-A-CB (Split System: Heat Pump with Remote Outdoor Unit-Air-Source) | Centrally-Ducted | HH836E2S11 | C(A,C,D,E)48A3K+TDR | LPLC080C16MP13 | 31200 | 18 | 11 | 8.5 | 31200 | 25400 | 81.41% | 2 | 27600 | R-454B
216055015 | 2.58 | Yes | Yes | LUXAIRE | HRCU-A-CB (Split System: Heat Pump with Remote Outdoor Unit-Air-Source) | Centrally-Ducted | HH836E2S11 | D(A,C,E)36A4K+TDR | LPLC080C16MP13 | 31000 | 18 | 11 | 8.5 | 31200 | 25400 | 81.41% | 2 | 27600 | R-454B
216055016 | 2.58 | Yes | No | LUXAIRE | HRCU-A-CB (Split System: Heat Pump with Remote Outdoor Unit-Air-Source) | Centrally-Ducted | HH836E2S11 | C(A,C,D,E)36B3K+TDR | LPLC100C16MP13 | 31000 | 17.5 | 10.5 | 8.1 | 31200 | 25400 | 81.41% | 2 | 27600 | R-454B
216055017 | 2.6 | Yes | Yes | LUXAIRE | HRCU-A-CB (Split System: Heat Pump with Remote Outdoor Unit-Air-Source) | Centrally-Ducted | HH836E2S11 | C(A,C,D,E)48A3K+TDR | LPLC100C16MP13 | 31200 | 18 | 11 | 8.5 | 31200 | 25400 | 81.41% | 2 | 27600 | R-454B
216055018 | 2.58 | Yes | Yes | LUXAIRE | HRCU-A-CB (Split System: Heat Pump with Remote Outdoor Unit-Air-Source) | Centrally-Ducted | HH836E2S11 | D(A,C,E)36A4K+TDR | LPLC100C16MP13 | 31000 | 18 | 11 | 8.5 | 31200 | 25400 | 81.41% | 2 | 27600 | R-454B
216055020 | 2.62 | Yes | Yes | LUXAIRE | HRCU-A-CB (Split System: Heat Pump with Remote Outdoor Unit-Air-Source) | Centrally-Ducted | HH836E2S11 | C(A,C,D,E)48A3K+TDR | TL8E080C16UH11 | 31400 | 18 | 10.5 | 8.5 | 31600 | 25600 | 81.01% | 2 | 28000 | R-454B
216055021 | 2.6 | Yes | Yes | LUXAIRE | HRCU-A-CB (Split System: Heat Pump with Remote Outdoor Unit-Air-Source) | Centrally-Ducted | HH836E2S11 | D(A,C,E)36A4K+TDR | TL8E080C16UH11 | 31200 | 18 | 10.5 | 8.5 | 31800 | 25600 | 80.5% | 2 | 28000 | R-454B
216055022 | 2.58 | Yes | Yes | LUXAIRE | HRCU-A-CB (Split System: Heat Pump with Remote Outdoor Unit-Air-Source) | Centrally-Ducted | HH836E2S11 | C(A,C,D,E)36B3K+TDR | TL8E100C20UH11 | 31000 | 17 | 11 | 8.5 | 30800 | 25000 | 81.17% | 2 | 27000 | R-454B
216055023 | 2.6 | Yes | Yes | LUXAIRE | HRCU-A-CB (Split System: Heat Pump with Remote Outdoor Unit-Air-Source) | Centrally-Ducted | HH836E2S11 | C(A,C,D,E)48A3K+TDR | TL8E100C20UH11 | 31200 | 17 | 11.2 | 8.1 | 30800 | 25000 | 81.17% | 2 | 27000 | R-454B
216055024 | 2.58 | Yes | Yes | LUXAIRE | HRCU-A-CB (Split System: Heat Pump with Remote Outdoor Unit-Air-Source) | Centrally-Ducted | HH836E2S11 | D(A,C,E)36A4K+TDR | TL8E100C20UH11 | 31000 | 17 | 11 | 8.5 | 30800 | 25000 | 81.17% | 2 | 27000 | R-454B
216055029 | 2.62 | Yes | Yes | LUXAIRE | HRCU-A-CB (Split System: Heat Pump with Remote Outdoor Unit-Air-Source) | Centrally-Ducted | HH836E2S11 | C(A,C,D,E)48A3K+TDR | TL9E100C20UH11 | 31400 | 17 | 10.5 | 8.5 | 31400 | 25400 | 80.89% | 2 | 27800 | R-454B
216055030 | 2.6 | Yes | Yes | LUXAIRE | HRCU-A-CB (Split System: Heat Pump with Remote Outdoor Unit-Air-Source) | Centrally-Ducted | HH836E2S11 | D(A,C,E)36A4K+TDR | TL9E100C20UH11 | 31200 | 17 | 10.5 | 8.5 | 31600 | 25400 | 80.38% | 2 | 27800 | R-454B
216055031 | 2.57 | Yes | Yes | LUXAIRE | HRCU-A-CB (Split System: Heat Pump with Remote Outdoor Unit-Air-Source) | Centrally-Ducted | HH836E2S11 | C(A,C,D,E)36B3K+TDR | TM8E080B12MP11 | 30800 | 18 | 10.5 | 8.5 | 31400 | 25400 | 80.89% | 2 | 27600 | R-454B
216055032 | 2.58 | Yes | No | LUXAIRE | HRCU-A-CB (Split System: Heat Pump with Remote Outdoor Unit-Air-Source) | Centrally-Ducted | HH836E2S11 | C(A,C,D,E)48A3K+TDR | TM8E080B12MP11 | 31000 | 18 | 10.5 | 8.1 | 31400 | 25400 | 80.89% | 2 | 27600 | R-454B
216055033 | 2.55 | Yes | Yes | LUXAIRE | HRCU-A-CB (Split System: Heat Pump with Remote Outdoor Unit-Air-Source) | Centrally-Ducted | HH836E2S11 | D(A,C,E)36A4K+TDR | TM8E080B12MP11 | 30600 | 18 | 10.5 | 8.5 | 31400 | 25400 | 80.89% | 2 | 27600 | R-454B
216055034 | 2.58 | Yes | Yes | LUXAIRE | HRCU-A-CB (Split System: Heat Pump with Remote Outdoor Unit-Air-Source) | Centrally-Ducted | HH836E2S11 | C(A,C,D,E)36B3K+TDR | TM8E080C16MP11 | 31000 | 18 | 10.5 | 8.5 | 31000 | 25200 | 81.29% | 2 | 27200 | R-454B
216055035 | 2.6 | Yes | No | LUXAIRE | HRCU-A-CB (Split System: Heat Pump with Remote Outdoor Unit-Air-Source) | Centrally-Ducted | HH836E2S11 | C(A,C,D,E)48A3K+TDR | TM8E080C16MP11 | 31200 | 18 | 10.5 | 8.1 | 31000 | 25200 | 81.29% | 2 | 27200 | R-454B
216055036 | 2.58 | Yes | Yes | LUXAIRE | HRCU-A-CB (Split System: Heat Pump with Remote Outdoor Unit-Air-Source) | Centrally-Ducted | HH836E2S11 | D(A,C,E)36A4K+TDR | TM8E080C16MP11 | 31000 | 18 | 10.5 | 8.5 | 31000 | 25200 | 81.29% | 2 | 27200 | R-454B
216055040 | 2.57 | Yes | Yes | LUXAIRE | HRCU-A-CB (Split System: Heat Pump with Remote Outdoor Unit-Air-Source) | Centrally-Ducted | HH836E2S11 | C(A,C,D,E)36B3K+TDR | TM8E100B12MP11 | 30800 | 18 | 10.5 | 8.5 | 31200 | 25400 | 81.41% | 2 | 27400 | R-454B
216055041 | 2.58 | Yes | No | LUXAIRE | HRCU-A-CB (Split System: Heat Pump with Remote Outdoor Unit-Air-Source) | Centrally-Ducted | HH836E2S11 | C(A,C,D,E)48A3K+TDR | TM8E100B12MP11 | 31000 | 18 | 10.5 | 8.1 | 31200 | 25400 | 81.41% | 2 | 27400 | R-454B
216055042 | 2.55 | Yes | Yes | LUXAIRE | HRCU-A-CB (Split System: Heat Pump with Remote Outdoor Unit-Air-Source) | Centrally-Ducted | HH836E2S11 | D(A,C,E)36A4K+TDR | TM8E100B12MP11 | 30600 | 18 | 10.5 | 8.5 | 31200 | 25400 | 81.41% | 2 | 27400 | R-454B
216055043 | 2.58 | Yes | Yes | LUXAIRE | HRCU-A-CB (Split System: Heat Pump with Remote Outdoor Unit-Air-Source) | Centrally-Ducted | HH836E2S11 | C(A,C,D,E)36B3K+TDR | TM8E100C16MP11 | 31000 | 18 | 10.5 | 8.5 | 31200 | 25200 | 80.77% | 2 | 27400 | R-454B
216055044 | 2.62 | Yes | No | LUXAIRE | HRCU-A-CB (Split System: Heat Pump with Remote Outdoor Unit-Air-Source) | Centrally-Ducted | HH836E2S11 | C(A,C,D,E)48A3K+TDR | TM8E100C16MP11 | 31400 | 18 | 10.5 | 8.1 | 31200 | 25200 | 80.77% | 2 | 27400 | R-454B
216055045 | 2.58 | Yes | Yes | LUXAIRE | HRCU-A-CB (Split System: Heat Pump with Remote Outdoor Unit-Air-Source) | Centrally-Ducted | HH836E2S11 | D(A,C,E)36A4K+TDR | TM8E100C16MP11 | 31000 | 18 | 10.5 | 8.5 | 31200 | 25200 | 80.77% | 2 | 27400 | R-454B
216055049 | 2.55 | Yes | Yes | LUXAIRE | HRCU-A-CB (Split System: Heat Pump with Remote Outdoor Unit-Air-Source) | Centrally-Ducted | HH836E2S11 | C(A,C,D,E)36B3K+TDR | TM8E120C16MP11 | 30600 | 18 | 11 | 8.5 | 30200 | 24800 | 82.12% | 2 | 26400 | R-454B
216055050 | 2.57 | Yes | Yes | LUXAIRE | HRCU-A-CB (Split System: Heat Pump with Remote Outdoor Unit-Air-Source) | Centrally-Ducted | HH836E2S11 | C(A,C,D,E)48A3K+TDR | TM8E120C16MP11 | 30800 | 18 | 11.2 | 8.1 | 30200 | 24800 | 82.12% | 2 | 26400 | R-454B
216055051 | 2.53 | Yes | Yes | LUXAIRE | HRCU-A-CB (Split System: Heat Pump with Remote Outdoor Unit-Air-Source) | Centrally-Ducted | HH836E2S11 | D(A,C,E)36A4K+TDR | TM8E120C16MP11 | 30400 | 18 | 11.2 | 8.5 | 30200 | 24800 | 82.12% | 2 | 26400 | R-454B
216055058 | 2.58 | Yes | Yes | LUXAIRE | HRCU-A-CB (Split System: Heat Pump with Remote Outdoor Unit-Air-Source) | Centrally-Ducted | HH836E2S11 | C(A,C,D,E)36B3K+TDR | TM8V080C16MP12 | 31000 | 18 | 10.5 | 8.5 | 31200 | 25400 | 81.41% | 2 | 27600 | R-454B
216055059 | 2.6 | Yes | No | LUXAIRE | HRCU-A-CB (Split System: Heat Pump with Remote Outdoor Unit-Air-Source) | Centrally-Ducted | HH836E2S11 | C(A,C,D,E)48A3K+TDR | TM8V080C16MP12 | 31200 | 18 | 10.5 | 8.1 | 31200 | 25400 | 81.41% | 2 | 27600 | R-454B
216055060 | 2.58 | Yes | Yes | LUXAIRE | HRCU-A-CB (Split System: Heat Pump with Remote Outdoor Unit-Air-Source) | Centrally-Ducted | HH836E2S11 | D(A,C,E)36A4K+TDR | TM8V080C16MP12 | 31000 | 18 | 10.5 | 8.5 | 31200 | 25400 | 81.41% | 2 | 27600 | R-454B
216055061 | 2.58 | Yes | Yes | LUXAIRE | HRCU-A-CB (Split System: Heat Pump with Remote Outdoor Unit-Air-Source) | Centrally-Ducted | HH836E2S11 | C(A,C,D,E)36B3K+TDR | TM8V100C16MP12 | 31000 | 18 | 10.5 | 8.5 | 31200 | 25400 | 81.41% | 2 | 27600 | R-454B
216055062 | 2.6 | Yes | No | LUXAIRE | HRCU-A-CB (Split System: Heat Pump with Remote Outdoor Unit-Air-Source) | Centrally-Ducted | HH836E2S11 | C(A,C,D,E)48A3K+TDR | TM8V100C16MP12 | 31200 | 18 | 10.5 | 8.1 | 31200 | 25400 | 81.41% | 2 | 27600 | R-454B
216055063 | 2.58 | Yes | Yes | LUXAIRE | HRCU-A-CB (Split System: Heat Pump with Remote Outdoor Unit-Air-Source) | Centrally-Ducted | HH836E2S11 | D(A,C,E)36A4K+TDR | TM8V100C16MP12 | 31000 | 18 | 10.5 | 8.5 | 31200 | 25400 | 81.41% | 2 | 27600 | R-454B
216055064 | 2.55 | Yes | Yes | LUXAIRE | HRCU-A-CB (Split System: Heat Pump with Remote Outdoor Unit-Air-Source) | Centrally-Ducted | HH836E2S11 | C(A,C,D,E)36B3K+TDR | TM8Y080B12MP11 | 30600 | 18 | 10.5 | 8.5 | 30800 | 25200 | 81.82% | 2 | 27200 | R-454B
216055065 | 2.57 | Yes | No | LUXAIRE | HRCU-A-CB (Split System: Heat Pump with Remote Outdoor Unit-Air-Source) | Centrally-Ducted | HH836E2S11 | C(A,C,D,E)48A3K+TDR | TM8Y080B12MP11 | 30800 | 18 | 10.5 | 8.1 | 30800 | 25200 | 81.82% | 2 | 27200 | R-454B
216055066 | 2.55 | Yes | Yes | LUXAIRE | HRCU-A-CB (Split System: Heat Pump with Remote Outdoor Unit-Air-Source) | Centrally-Ducted | HH836E2S11 | D(A,C,E)36A4K+TDR | TM8Y080B12MP11 | 30600 | 18 | 10.5 | 8.5 | 30800 | 25200 | 81.82% | 2 | 27200 | R-454B
216055067 | 2.57 | Yes | Yes | LUXAIRE | HRCU-A-CB (Split System: Heat Pump with Remote Outdoor Unit-Air-Source) | Centrally-Ducted | HH836E2S11 | C(A,C,D,E)36B3K+TDR | TM8Y080C16MP11 | 30800 | 18 | 11 | 8.5 | 30400 | 25000 | 82.24% | 2 | 26800 | R-454B
216055068 | 2.58 | Yes | Yes | LUXAIRE | HRCU-A-CB (Split System: Heat Pump with Remote Outdoor Unit-Air-Source) | Centrally-Ducted | HH836E2S11 | C(A,C,D,E)48A3K+TDR | TM8Y080C16MP11 | 31000 | 18 | 11.2 | 8.1 | 30400 | 25000 | 82.24% | 2 | 26800 | R-454B
216055069 | 2.57 | Yes | Yes | LUXAIRE | HRCU-A-CB (Split System: Heat Pump with Remote Outdoor Unit-Air-Source) | Centrally-Ducted | HH836E2S11 | D(A,C,E)36A4K+TDR | TM8Y080C16MP11 | 30800 | 18 | 11 | 8.5 | 30400 | 25000 | 82.24% | 2 | 26800 | R-454B
216055070 | 2.57 | Yes | Yes | LUXAIRE | HRCU-A-CB (Split System: Heat Pump with Remote Outdoor Unit-Air-Source) | Centrally-Ducted | HH836E2S11 | C(A,C,D,E)36B3K+TDR | TM8Y100C16MP11 | 30800 | 18 | 11 | 8.5 | 30400 | 25000 | 82.24% | 2 | 26800 | R-454B
216055071 | 2.58 | Yes | Yes | LUXAIRE | HRCU-A-CB (Split System: Heat Pump with Remote Outdoor Unit-Air-Source) | Centrally-Ducted | HH836E2S11 | C(A,C,D,E)48A3K+TDR | TM8Y100C16MP11 | 31000 | 18 | 11.2 | 8.1 | 30400 | 25000 | 82.24% | 2 | 26800 | R-454B
216055072 | 2.57 | Yes | Yes | LUXAIRE | HRCU-A-CB (Split System: Heat Pump with Remote Outdoor Unit-Air-Source) | Centrally-Ducted | HH836E2S11 | D(A,C,E)36A4K+TDR | TM8Y100C16MP11 | 30800 | 18 | 11 | 8.5 | 30400 | 25000 | 82.24% | 2 | 26800 | R-454B
216055073 | 2.57 | Yes | Yes | LUXAIRE | HRCU-A-CB (Split System: Heat Pump with Remote Outdoor Unit-Air-Source) | Centrally-Ducted | HH836E2S11 | C(A,C,D,E)36B3K+TDR | TM8Y100C20MP11 | 30800 | 18 | 11 | 8.5 | 30600 | 25000 | 81.7% | 2 | 26800 | R-454B
216055074 | 2.58 | Yes | Yes | LUXAIRE | HRCU-A-CB (Split System: Heat Pump with Remote Outdoor Unit-Air-Source) | Centrally-Ducted | HH836E2S11 | C(A,C,D,E)48A3K+TDR | TM8Y100C20MP11 | 31000 | 18 | 11.2 | 8.1 | 30600 | 25000 | 81.7% | 2 | 26800 | R-454B
216055075 | 2.57 | Yes | Yes | LUXAIRE | HRCU-A-CB (Split System: Heat Pump with Remote Outdoor Unit-Air-Source) | Centrally-Ducted | HH836E2S11 | D(A,C,E)36A4K+TDR | TM8Y100C20MP11 | 30800 | 18 | 11 | 8.5 | 30600 | 25000 | 81.7% | 2 | 26800 | R-454B
216055076 | 2.57 | Yes | Yes | LUXAIRE | HRCU-A-CB (Split System: Heat Pump with Remote Outdoor Unit-Air-Source) | Centrally-Ducted | HH836E2S11 | C(A,C,D,E)36B3K+TDR | TM8Y120C20MP11 | 30800 | 18 | 11 | 8.5 | 30600 | 25000 | 81.7% | 2 | 26800 | R-454B
216055077 | 2.58 | Yes | Yes | LUXAIRE | HRCU-A-CB (Split System: Heat Pump with Remote Outdoor Unit-Air-Source) | Centrally-Ducted | HH836E2S11 | C(A,C,D,E)48A3K+TDR | TM8Y120C20MP11 | 31000 | 18 | 11.2 | 8.1 | 30600 | 25000 | 81.7% | 2 | 26800 | R-454B
216055078 | 2.57 | Yes | Yes | LUXAIRE | HRCU-A-CB (Split System: Heat Pump with Remote Outdoor Unit-Air-Source) | Centrally-Ducted | HH836E2S11 | D(A,C,E)36A4K+TDR | TM8Y120C20MP11 | 30800 | 18 | 11 | 8.5 | 30600 | 25000 | 81.7% | 2 | 26800 | R-454B
216055091 | 2.58 | Yes | Yes | LUXAIRE | HRCU-A-CB (Split System: Heat Pump with Remote Outdoor Unit-Air-Source) | Centrally-Ducted | HH836E2S11 | C(A,C,D,E)36B3K+TDR | TM9E100C16MP12 | 31000 | 18 | 10.5 | 8.5 | 31200 | 25200 | 80.77% | 2 | 27400 | R-454B
216055092 | 2.6 | Yes | No | LUXAIRE | HRCU-A-CB (Split System: Heat Pump with Remote Outdoor Unit-Air-Source) | Centrally-Ducted | HH836E2S11 | C(A,C,D,E)48A3K+TDR | TM9E100C16MP12 | 31200 | 18 | 10.5 | 8.1 | 31200 | 25200 | 80.77% | 2 | 27400 | R-454B
216055093 | 2.57 | Yes | Yes | LUXAIRE | HRCU-A-CB (Split System: Heat Pump with Remote Outdoor Unit-Air-Source) | Centrally-Ducted | HH836E2S11 | D(A,C,E)36A4K+TDR | TM9E100C16MP12 | 30800 | 18 | 10.5 | 8.5 | 31200 | 25200 | 80.77% | 2 | 27400 | R-454B
216055100 | 2.55 | Yes | Yes | LUXAIRE | HRCU-A-CB (Split System: Heat Pump with Remote Outdoor Unit-Air-Source) | Centrally-Ducted | HH836E2S11 | C(A,C,D,E)36B3K+TDR | TM9V080B12MP12 | 30600 | 18 | 10.5 | 8.5 | 30800 | 25200 | 81.82% | 2 | 27000 | R-454B
216055101 | 2.57 | Yes | No | LUXAIRE | HRCU-A-CB (Split System: Heat Pump with Remote Outdoor Unit-Air-Source) | Centrally-Ducted | HH836E2S11 | C(A,C,D,E)48A3K+TDR | TM9V080B12MP12 | 30800 | 18 | 10.5 | 8.1 | 30800 | 25200 | 81.82% | 2 | 27000 | R-454B
216055102 | 2.55 | Yes | Yes | LUXAIRE | HRCU-A-CB (Split System: Heat Pump with Remote Outdoor Unit-Air-Source) | Centrally-Ducted | HH836E2S11 | D(A,C,E)36A4K+TDR | TM9V080B12MP12 | 30600 | 18 | 10.5 | 8.5 | 30800 | 25200 | 81.82% | 2 | 27000 | R-454B
216055103 | 2.57 | Yes | Yes | LUXAIRE | HRCU-A-CB (Split System: Heat Pump with Remote Outdoor Unit-Air-Source) | Centrally-Ducted | HH836E2S11 | C(A,C,D,E)36B3K+TDR | TM9V080C16MP12 | 30800 | 18 | 10.5 | 8.5 | 31400 | 25400 | 80.89% | 2 | 27600 | R-454B
216055104 | 2.6 | Yes | No | LUXAIRE | HRCU-A-CB (Split System: Heat Pump with Remote Outdoor Unit-Air-Source) | Centrally-Ducted | HH836E2S11 | C(A,C,D,E)48A3K+TDR | TM9V080C16MP12 | 31200 | 18 | 10.5 | 8.1 | 31400 | 25400 | 80.89% | 2 | 27600 | R-454B
216055105 | 2.57 | Yes | Yes | LUXAIRE | HRCU-A-CB (Split System: Heat Pump with Remote Outdoor Unit-Air-Source) | Centrally-Ducted | HH836E2S11 | D(A,C,E)36A4K+TDR | TM9V080C16MP12 | 30800 | 18 | 10.5 | 8.5 | 31400 | 25400 | 80.89% | 2 | 27600 | R-454B
216055106 | 2.58 | Yes | Yes | LUXAIRE | HRCU-A-CB (Split System: Heat Pump with Remote Outdoor Unit-Air-Source) | Centrally-Ducted | HH836E2S11 | C(A,C,D,E)36B3K+TDR | TM9V100C16MP12 | 31000 | 18 | 10.5 | 8.5 | 31000 | 25200 | 81.29% | 2 | 27200 | R-454B
216055107 | 2.6 | Yes | No | LUXAIRE | HRCU-A-CB (Split System: Heat Pump with Remote Outdoor Unit-Air-Source) | Centrally-Ducted | HH836E2S11 | C(A,C,D,E)48A3K+TDR | TM9V100C16MP12 | 31200 | 18 | 10.5 | 8.1 | 31000 | 25200 | 81.29% | 2 | 27200 | R-454B
216055108 | 2.57 | Yes | Yes | LUXAIRE | HRCU-A-CB (Split System: Heat Pump with Remote Outdoor Unit-Air-Source) | Centrally-Ducted | HH836E2S11 | D(A,C,E)36A4K+TDR | TM9V100C16MP12 | 30800 | 18 | 10.5 | 8.5 | 31000 | 25200 | 81.29% | 2 | 27200 | R-454B
216055111 | 2.63 | No | Yes | LUXAIRE | HRCU-A-CB (Split System: Heat Pump with Remote Outdoor Unit-Air-Source) | Centrally-Ducted | HH836E2S11 | D(A,C,E)36A4K+TDR | TM9V100C20MP12 | 31600 | 18 | 9.8 | 8.5 | 32400 | 26000 | 80.25% | 2 | 28400 | R-454B
216055115 | 2.55 | Yes | Yes | LUXAIRE | HRCU-A-CB (Split System: Heat Pump with Remote Outdoor Unit-Air-Source) | Centrally-Ducted | HH836E2S11 | C(A,C,D,E)36B3K+TDR | TM9Y080B12MP11 | 30600 | 18 | 10.5 | 8.5 | 31000 | 25400 | 81.94% | 2 | 27200 | R-454B
216055116 | 2.57 | Yes | No | LUXAIRE | HRCU-A-CB (Split System: Heat Pump with Remote Outdoor Unit-Air-Source) | Centrally-Ducted | HH836E2S11 | C(A,C,D,E)48A3K+TDR | TM9Y080B12MP11 | 30800 | 18 | 10.5 | 8.1 | 31000 | 25400 | 81.94% | 2 | 27200 | R-454B
216055117 | 2.55 | Yes | Yes | LUXAIRE | HRCU-A-CB (Split System: Heat Pump with Remote Outdoor Unit-Air-Source) | Centrally-Ducted | HH836E2S11 | D(A,C,E)36A4K+TDR | TM9Y080B12MP11 | 30600 | 18 | 10.5 | 8.5 | 31000 | 25400 | 81.94% | 2 | 27200 | R-454B
216055118 | 2.6 | Yes | Yes | LUXAIRE | HRCU-A-CB (Split System: Heat Pump with Remote Outdoor Unit-Air-Source) | Centrally-Ducted | HH836E2S11 | C(A,C,D,E)36B3K+TDR | TM9Y080C16MP11 | 31200 | 18 | 10.5 | 8.5 | 32000 | 25800 | 80.62% | 2 | 28200 | R-454B
216055119 | 2.62 | Yes | Yes | LUXAIRE | HRCU-A-CB (Split System: Heat Pump with Remote Outdoor Unit-Air-Source) | Centrally-Ducted | HH836E2S11 | C(A,C,D,E)48A3K+TDR | TM9Y080C16MP11 | 31400 | 18 | 10.5 | 8.5 | 31800 | 25800 | 81.13% | 2 | 28000 | R-454B
216055120 | 2.6 | Yes | Yes | LUXAIRE | HRCU-A-CB (Split System: Heat Pump with Remote Outdoor Unit-Air-Source) | Centrally-Ducted | HH836E2S11 | D(A,C,E)36A4K+TDR | TM9Y080C16MP11 | 31200 | 18 | 10.5 | 8.5 | 32000 | 25800 | 80.62% | 2 | 28200 | R-454B
216055121 | 2.57 | Yes | Yes | LUXAIRE | HRCU-A-CB (Split System: Heat Pump with Remote Outdoor Unit-Air-Source) | Centrally-Ducted | HH836E2S11 | C(A,C,D,E)36B3K+TDR | TM9Y100C16MP11 | 30800 | 18 | 10.5 | 8.5 | 31000 | 25200 | 81.29% | 2 | 27400 | R-454B
216055122 | 2.58 | Yes | No | LUXAIRE | HRCU-A-CB (Split System: Heat Pump with Remote Outdoor Unit-Air-Source) | Centrally-Ducted | HH836E2S11 | C(A,C,D,E)48A3K+TDR | TM9Y100C16MP11 | 31000 | 18 | 10.5 | 8.1 | 31000 | 25200 | 81.29% | 2 | 27400 | R-454B
216055123 | 2.57 | Yes | Yes | LUXAIRE | HRCU-A-CB (Split System: Heat Pump with Remote Outdoor Unit-Air-Source) | Centrally-Ducted | HH836E2S11 | D(A,C,E)36A4K+TDR | TM9Y100C16MP11 | 30800 | 18 | 10.5 | 8.5 | 31000 | 25200 | 81.29% | 2 | 27400 | R-454B
216055127 | 2.57 | Yes | Yes | LUXAIRE | HRCU-A-CB (Split System: Heat Pump with Remote Outdoor Unit-Air-Source) | Centrally-Ducted | HH836E2S11 | C(A,C,D,E)36B3K+TDR | TMLE080B12MP11 | 30800 | 18 | 10.5 | 8.5 | 31400 | 25400 | 80.89% | 2 | 27600 | R-454B
216055128 | 2.58 | Yes | No | LUXAIRE | HRCU-A-CB (Split System: Heat Pump with Remote Outdoor Unit-Air-Source) | Centrally-Ducted | HH836E2S11 | C(A,C,D,E)48A3K+TDR | TMLE080B12MP11 | 31000 | 18 | 10.5 | 8.1 | 31400 | 25400 | 80.89% | 2 | 27600 | R-454B
216055129 | 2.55 | Yes | Yes | LUXAIRE | HRCU-A-CB (Split System: Heat Pump with Remote Outdoor Unit-Air-Source) | Centrally-Ducted | HH836E2S11 | D(A,C,E)36A4K+TDR | TMLE080B12MP11 | 30600 | 18 | 10.5 | 8.5 | 31400 | 25400 | 80.89% | 2 | 27600 | R-454B
216055130 | 2.58 | Yes | Yes | LUXAIRE | HRCU-A-CB (Split System: Heat Pump with Remote Outdoor Unit-Air-Source) | Centrally-Ducted | HH836E2S11 | C(A,C,D,E)36B3K+TDR | TMLE080C16MP11 | 31000 | 18 | 10.5 | 8.5 | 31000 | 25200 | 81.29% | 2 | 27200 | R-454B
216055131 | 2.6 | Yes | No | LUXAIRE | HRCU-A-CB (Split System: Heat Pump with Remote Outdoor Unit-Air-Source) | Centrally-Ducted | HH836E2S11 | C(A,C,D,E)48A3K+TDR | TMLE080C16MP11 | 31200 | 18 | 10.5 | 8.1 | 31000 | 25200 | 81.29% | 2 | 27200 | R-454B
216055132 | 2.58 | Yes | Yes | LUXAIRE | HRCU-A-CB (Split System: Heat Pump with Remote Outdoor Unit-Air-Source) | Centrally-Ducted | HH836E2S11 | D(A,C,E)36A4K+TDR | TMLE080C16MP11 | 31000 | 18 | 10.5 | 8.5 | 31000 | 25200 | 81.29% | 2 | 27200 | R-454B
216055136 | 2.57 | Yes | Yes | LUXAIRE | HRCU-A-CB (Split System: Heat Pump with Remote Outdoor Unit-Air-Source) | Centrally-Ducted | HH836E2S11 | C(A,C,D,E)36B3K+TDR | TMLE100B12MP11 | 30800 | 18 | 10.5 | 8.5 | 31200 | 25400 | 81.41% | 2 | 27400 | R-454B
216055137 | 2.58 | Yes | No | LUXAIRE | HRCU-A-CB (Split System: Heat Pump with Remote Outdoor Unit-Air-Source) | Centrally-Ducted | HH836E2S11 | C(A,C,D,E)48A3K+TDR | TMLE100B12MP11 | 31000 | 18 | 10.5 | 8.1 | 31200 | 25400 | 81.41% | 2 | 27400 | R-454B
216055138 | 2.55 | Yes | Yes | LUXAIRE | HRCU-A-CB (Split System: Heat Pump with Remote Outdoor Unit-Air-Source) | Centrally-Ducted | HH836E2S11 | D(A,C,E)36A4K+TDR | TMLE100B12MP11 | 30600 | 18 | 10.5 | 8.5 | 31200 | 25400 | 81.41% | 2 | 27400 | R-454B
216055139 | 2.58 | Yes | Yes | LUXAIRE | HRCU-A-CB (Split System: Heat Pump with Remote Outdoor Unit-Air-Source) | Centrally-Ducted | HH836E2S11 | C(A,C,D,E)36B3K+TDR | TMLE100C16MP11 | 31000 | 18 | 10.5 | 8.5 | 31200 | 25200 | 80.77% | 2 | 27400 | R-454B
216055140 | 2.62 | Yes | No | LUXAIRE | HRCU-A-CB (Split System: Heat Pump with Remote Outdoor Unit-Air-Source) | Centrally-Ducted | HH836E2S11 | C(A,C,D,E)48A3K+TDR | TMLE100C16MP11 | 31400 | 18 | 10.5 | 8.1 | 31200 | 25200 | 80.77% | 2 | 27400 | R-454B
216055141 | 2.58 | Yes | Yes | LUXAIRE | HRCU-A-CB (Split System: Heat Pump with Remote Outdoor Unit-Air-Source) | Centrally-Ducted | HH836E2S11 | D(A,C,E)36A4K+TDR | TMLE100C16MP11 | 31000 | 18 | 10.5 | 8.5 | 31200 | 25200 | 80.77% | 2 | 27400 | R-454B
216055145 | 2.55 | Yes | Yes | LUXAIRE | HRCU-A-CB (Split System: Heat Pump with Remote Outdoor Unit-Air-Source) | Centrally-Ducted | HH836E2S11 | C(A,C,D,E)36B3K+TDR | TMLE120C16MP11 | 30600 | 18 | 11 | 8.5 | 30200 | 24800 | 82.12% | 2 | 26400 | R-454B
216055146 | 2.57 | Yes | Yes | LUXAIRE | HRCU-A-CB (Split System: Heat Pump with Remote Outdoor Unit-Air-Source) | Centrally-Ducted | HH836E2S11 | C(A,C,D,E)48A3K+TDR | TMLE120C16MP11 | 30800 | 18 | 11.2 | 8.1 | 30200 | 24800 | 82.12% | 2 | 26400 | R-454B
216055147 | 2.53 | Yes | Yes | LUXAIRE | HRCU-A-CB (Split System: Heat Pump with Remote Outdoor Unit-Air-Source) | Centrally-Ducted | HH836E2S11 | D(A,C,E)36A4K+TDR | TMLE120C16MP11 | 30400 | 18 | 11.2 | 8.5 | 30200 | 24800 | 82.12% | 2 | 26400 | R-454B
216055151 | 2.58 | Yes | Yes | LUXAIRE | HRCU-A-CB (Split System: Heat Pump with Remote Outdoor Unit-Air-Source) | Centrally-Ducted | HH836E2S11 | C(A,C,D,E)36B3K+TDR | TMLV100C16MP12 | 31000 | 18 | 10.5 | 8.5 | 31200 | 25400 | 81.41% | 2 | 27600 | R-454B
216055152 | 2.6 | Yes | No | LUXAIRE | HRCU-A-CB (Split System: Heat Pump with Remote Outdoor Unit-Air-Source) | Centrally-Ducted | HH836E2S11 | C(A,C,D,E)48A3K+TDR | TMLV100C16MP12 | 31200 | 18 | 10.5 | 8.1 | 31200 | 25400 | 81.41% | 2 | 27600 | R-454B
216055153 | 2.58 | Yes | Yes | LUXAIRE | HRCU-A-CB (Split System: Heat Pump with Remote Outdoor Unit-Air-Source) | Centrally-Ducted | HH836E2S11 | D(A,C,E)36A4K+TDR | TMLV100C16MP12 | 31000 | 18 | 10.5 | 8.5 | 31200 | 25400 | 81.41% | 2 | 27600 | R-454B
216055157 | 2.55 | Yes | Yes | LUXAIRE | HRCU-A-CB (Split System: Heat Pump with Remote Outdoor Unit-Air-Source) | Centrally-Ducted | HH836E2S11 | C(A,C,D,E)36B3K+TDR | TP9C080B12MP13 | 30600 | 18 | 10.5 | 8.5 | 30800 | 25200 | 81.82% | 2 | 27000 | R-454B
216055158 | 2.57 | Yes | No | LUXAIRE | HRCU-A-CB (Split System: Heat Pump with Remote Outdoor Unit-Air-Source) | Centrally-Ducted | HH836E2S11 | C(A,C,D,E)48A3K+TDR | TP9C080B12MP13 | 30800 | 18 | 10.5 | 8.1 | 30800 | 25200 | 81.82% | 2 | 27000 | R-454B
216055159 | 2.55 | Yes | Yes | LUXAIRE | HRCU-A-CB (Split System: Heat Pump with Remote Outdoor Unit-Air-Source) | Centrally-Ducted | HH836E2S11 | D(A,C,E)36A4K+TDR | TP9C080B12MP13 | 30600 | 18 | 10.5 | 8.5 | 30800 | 25200 | 81.82% | 2 | 27000 | R-454B
216055160 | 2.57 | Yes | Yes | LUXAIRE | HRCU-A-CB (Split System: Heat Pump with Remote Outdoor Unit-Air-Source) | Centrally-Ducted | HH836E2S11 | C(A,C,D,E)36B3K+TDR | TP9C080C16MP13 | 30800 | 18 | 10.5 | 8.5 | 31400 | 25400 | 80.89% | 2 | 27600 | R-454B
216055161 | 2.6 | Yes | No | LUXAIRE | HRCU-A-CB (Split System: Heat Pump with Remote Outdoor Unit-Air-Source) | Centrally-Ducted | HH836E2S11 | C(A,C,D,E)48A3K+TDR | TP9C080C16MP13 | 31200 | 18 | 10.5 | 8.1 | 31400 | 25400 | 80.89% | 2 | 27600 | R-454B
216055162 | 2.57 | Yes | Yes | LUXAIRE | HRCU-A-CB (Split System: Heat Pump with Remote Outdoor Unit-Air-Source) | Centrally-Ducted | HH836E2S11 | D(A,C,E)36A4K+TDR | TP9C080C16MP13 | 30800 | 18 | 10.5 | 8.5 | 31400 | 25400 | 80.89% | 2 | 27600 | R-454B
216055163 | 2.58 | Yes | Yes | LUXAIRE | HRCU-A-CB (Split System: Heat Pump with Remote Outdoor Unit-Air-Source) | Centrally-Ducted | HH836E2S11 | C(A,C,D,E)36B3K+TDR | TP9C100C16MP13 | 31000 | 18 | 10.5 | 8.5 | 31000 | 25200 | 81.29% | 2 | 27200 | R-454B
216055164 | 2.6 | Yes | No | LUXAIRE | HRCU-A-CB (Split System: Heat Pump with Remote Outdoor Unit-Air-Source) | Centrally-Ducted | HH836E2S11 | C(A,C,D,E)48A3K+TDR | TP9C100C16MP13 | 31200 | 18 | 10.5 | 8.1 | 31000 | 25200 | 81.29% | 2 | 27200 | R-454B
216055165 | 2.57 | Yes | Yes | LUXAIRE | HRCU-A-CB (Split System: Heat Pump with Remote Outdoor Unit-Air-Source) | Centrally-Ducted | HH836E2S11 | D(A,C,E)36A4K+TDR | TP9C100C16MP13 | 30800 | 18 | 10.5 | 8.5 | 31000 | 25200 | 81.29% | 2 | 27200 | R-454B
216055168 | 2.63 | No | Yes | LUXAIRE | HRCU-A-CB (Split System: Heat Pump with Remote Outdoor Unit-Air-Source) | Centrally-Ducted | HH836E2S11 | D(A,C,E)36A4K+TDR | TP9C100C20MP13 | 31600 | 18 | 9.8 | 8.5 | 32400 | 26000 | 80.25% | 2 | 28400 | R-454B
216055172 | 2.58 | Yes | Yes | LUXAIRE | HRCU-A-CB (Split System: Heat Pump with Remote Outdoor Unit-Air-Source) | Centrally-Ducted | HH836E2S11 | C(A,C,D,E)36B3K+TDR | TPLC080C16MP13 | 31000 | 18 | 10.5 | 8.5 | 31200 | 25400 | 81.41% | 2 | 27600 | R-454B
216055173 | 2.6 | Yes | No | LUXAIRE | HRCU-A-CB (Split System: Heat Pump with Remote Outdoor Unit-Air-Source) | Centrally-Ducted | HH836E2S11 | C(A,C,D,E)48A3K+TDR | TPLC080C16MP13 | 31200 | 18 | 10.5 | 8.1 | 31200 | 25400 | 81.41% | 2 | 27600 | R-454B
216055174 | 2.58 | Yes | Yes | LUXAIRE | HRCU-A-CB (Split System: Heat Pump with Remote Outdoor Unit-Air-Source) | Centrally-Ducted | HH836E2S11 | D(A,C,E)36A4K+TDR | TPLC080C16MP13 | 31000 | 18 | 10.5 | 8.5 | 31200 | 25400 | 81.41% | 2 | 27600 | R-454B
216055175 | 2.58 | Yes | Yes | LUXAIRE | HRCU-A-CB (Split System: Heat Pump with Remote Outdoor Unit-Air-Source) | Centrally-Ducted | HH836E2S11 | C(A,C,D,E)36B3K+TDR | TPLC100C16MP13 | 31000 | 18 | 10.5 | 8.5 | 31200 | 25400 | 81.41% | 2 | 27600 | R-454B
216055176 | 2.6 | Yes | No | LUXAIRE | HRCU-A-CB (Split System: Heat Pump with Remote Outdoor Unit-Air-Source) | Centrally-Ducted | HH836E2S11 | C(A,C,D,E)48A3K+TDR | TPLC100C16MP13 | 31200 | 18 | 10.5 | 8.1 | 31200 | 25400 | 81.41% | 2 | 27600 | R-454B
216055177 | 2.58 | Yes | Yes | LUXAIRE | HRCU-A-CB (Split System: Heat Pump with Remote Outdoor Unit-Air-Source) | Centrally-Ducted | HH836E2S11 | D(A,C,E)36A4K+TDR | TPLC100C16MP13 | 31000 | 18 | 10.5 | 8.5 | 31200 | 25400 | 81.41% | 2 | 27600 | R-454B
216055178 | 2.55 | Yes | Yes | LUXAIRE | HRCU-A-CB (Split System: Heat Pump with Remote Outdoor Unit-Air-Source) | Centrally-Ducted | HH836E2S11 | C(A,C,D,E)36B3K+TDR | Z8ES080B12SMPS1 | 30600 | 18 | 11 | 8.5 | 30000 | 24800 | 82.67% | 2 | 26400 | R-454B
216055179 | 2.57 | Yes | Yes | LUXAIRE | HRCU-A-CB (Split System: Heat Pump with Remote Outdoor Unit-Air-Source) | Centrally-Ducted | HH836E2S11 | C(A,C,D,E)48A3K+TDR | Z8ES080B12SMPS1 | 30800 | 18 | 11.2 | 8.1 | 30000 | 24800 | 82.67% | 2 | 26400 | R-454B
216055180 | 2.53 | Yes | Yes | LUXAIRE | HRCU-A-CB (Split System: Heat Pump with Remote Outdoor Unit-Air-Source) | Centrally-Ducted | HH836E2S11 | D(A,C,E)36A4K+TDR | Z8ES080B12SMPS1 | 30400 | 18 | 11.2 | 8.5 | 30000 | 24800 | 82.67% | 2 | 26400 | R-454B
216055181 | 2.6 | Yes | Yes | LUXAIRE | HRCU-A-CB (Split System: Heat Pump with Remote Outdoor Unit-Air-Source) | Centrally-Ducted | HH836E2S11 | C(A,C,D,E)36B3K+TDR | Z8ES080C16SMPS1 | 31200 | 18 | 11 | 8.5 | 30800 | 25000 | 81.17% | 2 | 27000 | R-454B
216055182 | 2.62 | Yes | Yes | LUXAIRE | HRCU-A-CB (Split System: Heat Pump with Remote Outdoor Unit-Air-Source) | Centrally-Ducted | HH836E2S11 | C(A,C,D,E)48A3K+TDR | Z8ES080C16SMPS1 | 31400 | 18 | 11.2 | 8.1 | 30800 | 25000 | 81.17% | 2 | 27000 | R-454B
216055183 | 2.58 | Yes | Yes | LUXAIRE | HRCU-A-CB (Split System: Heat Pump with Remote Outdoor Unit-Air-Source) | Centrally-Ducted | HH836E2S11 | D(A,C,E)36A4K+TDR | Z8ES080C16SMPS1 | 31000 | 18 | 11 | 8.5 | 30800 | 25000 | 81.17% | 2 | 27000 | R-454B
216055186 | 2.67 | Yes | Yes | LUXAIRE | HRCU-A-CB (Split System: Heat Pump with Remote Outdoor Unit-Air-Source) | Centrally-Ducted | HH836E2S11 | D(A,C,E)36A4K+TDR | Z8ES080C20SMPS1 | 32000 | 19 | 10.5 | 8.5 | 32200 | 25800 | 80.12% | 2 | 28200 | R-454B
216055187 | 2.55 | Yes | Yes | LUXAIRE | HRCU-A-CB (Split System: Heat Pump with Remote Outdoor Unit-Air-Source) | Centrally-Ducted | HH836E2S11 | C(A,C,D,E)36B3K+TDR | Z8ES100B12SMPS1 | 30600 | 18 | 11 | 8.5 | 30400 | 24800 | 81.58% | 2 | 26600 | R-454B
216055188 | 2.58 | Yes | Yes | LUXAIRE | HRCU-A-CB (Split System: Heat Pump with Remote Outdoor Unit-Air-Source) | Centrally-Ducted | HH836E2S11 | C(A,C,D,E)48A3K+TDR | Z8ES100B12SMPS1 | 31000 | 18 | 11.2 | 8.1 | 30400 | 24800 | 81.58% | 2 | 26600 | R-454B
216055189 | 2.55 | Yes | Yes | LUXAIRE | HRCU-A-CB (Split System: Heat Pump with Remote Outdoor Unit-Air-Source) | Centrally-Ducted | HH836E2S11 | D(A,C,E)36A4K+TDR | Z8ES100B12SMPS1 | 30600 | 18 | 11 | 8.5 | 30400 | 24800 | 81.58% | 2 | 26600 | R-454B
216055191 | 2.63 | Yes | Yes | LUXAIRE | HRCU-A-CB (Split System: Heat Pump with Remote Outdoor Unit-Air-Source) | Centrally-Ducted | HH836E2S11 | C(A,C,D,E)48A3K+TDR | Z8ES100C16SMPS1 | 31600 | 18 | 11.2 | 8.1 | 31400 | 25200 | 80.25% | 2 | 27600 | R-454B
216055193 | 2.63 | Yes | Yes | LUXAIRE | HRCU-A-CB (Split System: Heat Pump with Remote Outdoor Unit-Air-Source) | Centrally-Ducted | HH836E2S11 | C(A,C,D,E)36B3K+TDR | Z8ES100C20SMPS1 | 31600 | 18 | 10.5 | 8.5 | 31800 | 25400 | 79.87% | 2 | 27800 | R-454B
216055194 | 2.65 | Yes | Yes | LUXAIRE | HRCU-A-CB (Split System: Heat Pump with Remote Outdoor Unit-Air-Source) | Centrally-Ducted | HH836E2S11 | C(A,C,D,E)48A3K+TDR | Z8ES100C20SMPS1 | 31800 | 18 | 10.5 | 8.5 | 31600 | 25400 | 80.38% | 2 | 27600 | R-454B
216055195 | 2.63 | Yes | Yes | LUXAIRE | HRCU-A-CB (Split System: Heat Pump with Remote Outdoor Unit-Air-Source) | Centrally-Ducted | HH836E2S11 | D(A,C,E)36A4K+TDR | Z8ES100C20SMPS1 | 31600 | 18 | 10.5 | 8.5 | 31800 | 25400 | 79.87% | 2 | 27800 | R-454B
216055196 | 2.62 | Yes | Yes | LUXAIRE | HRCU-A-CB (Split System: Heat Pump with Remote Outdoor Unit-Air-Source) | Centrally-Ducted | HH836E2S11 | C(A,C,D,E)36B3K+TDR | Z8ES120C16SMPS1 | 31400 | 18 | 11 | 8.5 | 31200 | 25200 | 80.77% | 2 | 27400 | R-454B
216055197 | 2.63 | Yes | Yes | LUXAIRE | HRCU-A-CB (Split System: Heat Pump with Remote Outdoor Unit-Air-Source) | Centrally-Ducted | HH836E2S11 | C(A,C,D,E)48A3K+TDR | Z8ES120C16SMPS1 | 31600 | 18 | 11.2 | 8.1 | 31200 | 25200 | 80.77% | 2 | 27400 | R-454B
216055198 | 2.62 | Yes | Yes | LUXAIRE | HRCU-A-CB (Split System: Heat Pump with Remote Outdoor Unit-Air-Source) | Centrally-Ducted | HH836E2S11 | D(A,C,E)36A4K+TDR | Z8ES120C16SMPS1 | 31400 | 18 | 11 | 8.5 | 31200 | 25200 | 80.77% | 2 | 27400 | R-454B
216055200 | 2.63 | Yes | Yes | LUXAIRE | HRCU-A-CB (Split System: Heat Pump with Remote Outdoor Unit-Air-Source) | Centrally-Ducted | HH836E2S11 | C(A,C,D,E)48A3K+TDR | Z8ES120C20SMPS1 | 31600 | 18 | 10.5 | 8.5 | 31400 | 25400 | 80.89% | 2 | 27800 | R-454B
216055202 | 2.55 | Yes | Yes | LUXAIRE | HRCU-A-CB (Split System: Heat Pump with Remote Outdoor Unit-Air-Source) | Centrally-Ducted | HH836E2S11 | C(A,C,D,E)36B3K+TDR | Z8ET080B12LMPS1 | 30600 | 19 | 11 | 8.5 | 30000 | 24800 | 82.67% | 2 | 26400 | R-454B
216055203 | 2.57 | Yes | Yes | LUXAIRE | HRCU-A-CB (Split System: Heat Pump with Remote Outdoor Unit-Air-Source) | Centrally-Ducted | HH836E2S11 | C(A,C,D,E)48A3K+TDR | Z8ET080B12LMPS1 | 30800 | 19 | 11.2 | 8.1 | 30000 | 24800 | 82.67% | 2 | 26400 | R-454B
216055204 | 2.53 | Yes | Yes | LUXAIRE | HRCU-A-CB (Split System: Heat Pump with Remote Outdoor Unit-Air-Source) | Centrally-Ducted | HH836E2S11 | D(A,C,E)36A4K+TDR | Z8ET080B12LMPS1 | 30400 | 19 | 11.2 | 8.5 | 30000 | 24800 | 82.67% | 2 | 26400 | R-454B
216055206 | 2.48 | Yes | Yes | LUXAIRE | HRCU-A-CB (Split System: Heat Pump with Remote Outdoor Unit-Air-Source) | Centrally-Ducted | HH836E2S11 | C(A,C,D,E)48A3K+TDR | Z9ES080C16SMPS1 | 29800 | 17.5 | 10.5 | 8.5 | 30400 | 23400 | 76.97% | 2 | 25600 | R-454B
216055207 | 2.45 | Yes | Yes | LUXAIRE | HRCU-A-CB (Split System: Heat Pump with Remote Outdoor Unit-Air-Source) | Centrally-Ducted | HH836E2S11 | D(A,C,E)36A4K+TDR | Z9ES080C16SMPS1 | 29400 | 17.5 | 10.5 | 8.5 | 30400 | 23400 | 76.97% | 2 | 25600 | R-454B
216055208 | 2.6 | Yes | No | LUXAIRE | HRCU-A-CB (Split System: Heat Pump with Remote Outdoor Unit-Air-Source) | Centrally-Ducted | HH836E2S11 | C(A,C,D,E)36B3K+TDR | Z9ES080C20SMPS1 | 31200 | 17.5 | 10.5 | 8.1 | 32000 | 24200 | 75.62% | 2 | 26200 | R-454B
216055209 | 2.62 | Yes | No | LUXAIRE | HRCU-A-CB (Split System: Heat Pump with Remote Outdoor Unit-Air-Source) | Centrally-Ducted | HH836E2S11 | C(A,C,D,E)48A3K+TDR | Z9ES080C20SMPS1 | 31400 | 18 | 10.5 | 8.1 | 31800 | 24200 | 76.1% | 2 | 26200 | R-454B
216055210 | 2.6 | Yes | No | LUXAIRE | HRCU-A-CB (Split System: Heat Pump with Remote Outdoor Unit-Air-Source) | Centrally-Ducted | HH836E2S11 | D(A,C,E)36A4K+TDR | Z9ES080C20SMPS1 | 31200 | 17.5 | 10.5 | 8.1 | 32000 | 24200 | 75.62% | 2 | 26200 | R-454B
216055211 | 2.67 | Yes | No | LUXAIRE | HRCU-A-CB (Split System: Heat Pump with Remote Outdoor Unit-Air-Source) | Centrally-Ducted | HH836E2S11 | C(A,C,D,E)36B3K+TDR | Z9ES100C16SMPS1 | 32000 | 17.5 | 10.5 | 8.1 | 32400 | 24600 | 75.93% | 2 | 26400 | R-454B
216055213 | 2.67 | Yes | No | LUXAIRE | HRCU-A-CB (Split System: Heat Pump with Remote Outdoor Unit-Air-Source) | Centrally-Ducted | HH836E2S11 | D(A,C,E)36A4K+TDR | Z9ES100C16SMPS1 | 32000 | 17.5 | 10.5 | 8.1 | 32600 | 24600 | 75.46% | 2 | 26400 | R-454B
216055214 | 3.29 | Yes | No | LUXAIRE | HRCU-A-CB (Split System: Heat Pump with Remote Outdoor Unit-Air-Source) | Centrally-Ducted | HH860E2S11 | C(A,C,D,E)48A3K+TDR | LP9C080C16MP13 | 39500 | 16.5 | 10.5 | 8.1 | 44000 | 33600 | 76.36% | 2 | 32600 | R-454B
216055215 | 3.38 | Yes | Yes | LUXAIRE | HRCU-A-CB (Split System: Heat Pump with Remote Outdoor Unit-Air-Source) | Centrally-Ducted | HH860E2S11 | C(A,C,D,E)60A3K+TDR | LP9C080C16MP13 | 40500 | 17 | 10.5 | 8.5 | 44000 | 33600 | 76.36% | 2 | 32600 | R-454B
216055216 | 3.38 | Yes | Yes | LUXAIRE | HRCU-A-CB (Split System: Heat Pump with Remote Outdoor Unit-Air-Source) | Centrally-Ducted | HH860E2S11 | D(A,C,E)60A3K+TDR | LP9C080C16MP13 | 40500 | 17 | 10.5 | 8.5 | 44000 | 33600 | 76.36% | 2 | 32600 | R-454B
216055217 | 3.29 | Yes | Yes | LUXAIRE | HRCU-A-CB (Split System: Heat Pump with Remote Outdoor Unit-Air-Source) | Centrally-Ducted | HH860E2S11 | C(A,C,D,E)48A3K+TDR | LP9C100C16MP13 | 39500 | 16.5 | 11.2 | 8.1 | 44000 | 33200 | 75.45% | 2 | 32200 | R-454B
216055218 | 3.38 | Yes | Yes | LUXAIRE | HRCU-A-CB (Split System: Heat Pump with Remote Outdoor Unit-Air-Source) | Centrally-Ducted | HH860E2S11 | C(A,C,D,E)60A3K+TDR | LP9C100C16MP13 | 40500 | 17 | 11 | 8.5 | 44000 | 33200 | 75.45% | 2 | 32200 | R-454B
216055219 | 3.38 | Yes | Yes | LUXAIRE | HRCU-A-CB (Split System: Heat Pump with Remote Outdoor Unit-Air-Source) | Centrally-Ducted | HH860E2S11 | D(A,C,E)60A3K+TDR | LP9C100C16MP13 | 40500 | 16.5 | 11.2 | 8.5 | 44000 | 33200 | 75.45% | 2 | 32200 | R-454B
216055220 | 3.33 | Yes | No | LUXAIRE | HRCU-A-CB (Split System: Heat Pump with Remote Outdoor Unit-Air-Source) | Centrally-Ducted | HH860E2S11 | C(A,C,D,E)48A3K+TDR | LP9C100C20MP13 | 40000 | 17.5 | 10.5 | 8.1 | 45000 | 33800 | 75.11% | 2 | 33400 | R-454B
216055221 | 3.42 | Yes | Yes | LUXAIRE | HRCU-A-CB (Split System: Heat Pump with Remote Outdoor Unit-Air-Source) | Centrally-Ducted | HH860E2S11 | C(A,C,D,E)60A3K+TDR | LP9C100C20MP13 | 41000 | 18 | 10.5 | 8.5 | 45000 | 33800 | 75.11% | 2 | 33400 | R-454B
216055222 | 3.42 | Yes | Yes | LUXAIRE | HRCU-A-CB (Split System: Heat Pump with Remote Outdoor Unit-Air-Source) | Centrally-Ducted | HH860E2S11 | D(A,C,E)60A3K+TDR | LP9C100C20MP13 | 41000 | 18 | 10.5 | 8.5 | 45000 | 33800 | 75.11% | 2 | 33400 | R-454B
216055223 | 3.33 | Yes | Yes | LUXAIRE | HRCU-A-CB (Split System: Heat Pump with Remote Outdoor Unit-Air-Source) | Centrally-Ducted | HH860E2S11 | C(A,C,D,E)48A3K+TDR | LP9C120D20MP13 | 40000 | 17.5 | 11.2 | 8.1 | 44500 | 33400 | 75.06% | 2 | 32800 | R-454B
216055224 | 3.42 | Yes | Yes | LUXAIRE | HRCU-A-CB (Split System: Heat Pump with Remote Outdoor Unit-Air-Source) | Centrally-Ducted | HH860E2S11 | C(A,C,D,E)60A3K+TDR | LP9C120D20MP13 | 41000 | 17.5 | 11.2 | 8.1 | 44500 | 33400 | 75.06% | 2 | 32800 | R-454B
216055225 | 3.42 | Yes | Yes | LUXAIRE | HRCU-A-CB (Split System: Heat Pump with Remote Outdoor Unit-Air-Source) | Centrally-Ducted | HH860E2S11 | D(A,C,E)60A3K+TDR | LP9C120D20MP13 | 41000 | 17.5 | 11.5 | 8.1 | 44500 | 33400 | 75.06% | 2 | 32800 | R-454B
216055226 | 3.29 | Yes | Yes | LUXAIRE | HRCU-A-CB (Split System: Heat Pump with Remote Outdoor Unit-Air-Source) | Centrally-Ducted | HH860E2S11 | C(A,C,D,E)48A3K+TDR | LPLC080C16MP13 | 39500 | 16.5 | 11.2 | 8.1 | 44000 | 33400 | 75.91% | 2 | 32200 | R-454B
216055227 | 3.38 | Yes | Yes | LUXAIRE | HRCU-A-CB (Split System: Heat Pump with Remote Outdoor Unit-Air-Source) | Centrally-Ducted | HH860E2S11 | C(A,C,D,E)60A3K+TDR | LPLC080C16MP13 | 40500 | 17 | 11 | 8.5 | 44000 | 33400 | 75.91% | 2 | 32200 | R-454B
216055228 | 3.38 | Yes | Yes | LUXAIRE | HRCU-A-CB (Split System: Heat Pump with Remote Outdoor Unit-Air-Source) | Centrally-Ducted | HH860E2S11 | D(A,C,E)60A3K+TDR | LPLC080C16MP13 | 40500 | 17 | 11 | 8.5 | 44000 | 33400 | 75.91% | 2 | 32200 | R-454B
216055229 | 3.29 | Yes | Yes | LUXAIRE | HRCU-A-CB (Split System: Heat Pump with Remote Outdoor Unit-Air-Source) | Centrally-Ducted | HH860E2S11 | C(A,C,D,E)48A3K+TDR | LPLC100C16MP13 | 39500 | 16.5 | 11.2 | 8.1 | 44000 | 33400 | 75.91% | 2 | 32200 | R-454B
216055230 | 3.38 | Yes | Yes | LUXAIRE | HRCU-A-CB (Split System: Heat Pump with Remote Outdoor Unit-Air-Source) | Centrally-Ducted | HH860E2S11 | C(A,C,D,E)60A3K+TDR | LPLC100C16MP13 | 40500 | 17 | 11 | 8.5 | 44000 | 33400 | 75.91% | 2 | 32200 | R-454B
216055231 | 3.38 | Yes | Yes | LUXAIRE | HRCU-A-CB (Split System: Heat Pump with Remote Outdoor Unit-Air-Source) | Centrally-Ducted | HH860E2S11 | D(A,C,E)60A3K+TDR | LPLC100C16MP13 | 40500 | 17 | 11 | 8.5 | 44000 | 33400 | 75.91% | 2 | 32200 | R-454B
216055232 | 3.33 | Yes | No | LUXAIRE | HRCU-A-CB (Split System: Heat Pump with Remote Outdoor Unit-Air-Source) | Centrally-Ducted | HH860E2S11 | C(A,C,D,E)48A3K+TDR | LPLC100C20MP13 | 40000 | 17.5 | 10.5 | 8.1 | 45000 | 33800 | 75.11% | 2 | 33600 | R-454B
216055233 | 3.42 | Yes | Yes | LUXAIRE | HRCU-A-CB (Split System: Heat Pump with Remote Outdoor Unit-Air-Source) | Centrally-Ducted | HH860E2S11 | C(A,C,D,E)60A3K+TDR | LPLC100C20MP13 | 41000 | 18 | 10.5 | 8.5 | 45000 | 33800 | 75.11% | 2 | 33600 | R-454B
216055234 | 3.42 | Yes | Yes | LUXAIRE | HRCU-A-CB (Split System: Heat Pump with Remote Outdoor Unit-Air-Source) | Centrally-Ducted | HH860E2S11 | D(A,C,E)60A3K+TDR | LPLC100C20MP13 | 41000 | 18 | 10.5 | 8.5 | 45000 | 33800 | 75.11% | 2 | 33600 | R-454B
216055235 | 3.33 | Yes | No | LUXAIRE | HRCU-A-CB (Split System: Heat Pump with Remote Outdoor Unit-Air-Source) | Centrally-Ducted | HH860E2S11 | C(A,C,D,E)48A3K+TDR | LPLC120C20MP13 | 40000 | 17.5 | 10.5 | 8.1 | 45000 | 33800 | 75.11% | 2 | 33600 | R-454B
216055236 | 3.42 | Yes | Yes | LUXAIRE | HRCU-A-CB (Split System: Heat Pump with Remote Outdoor Unit-Air-Source) | Centrally-Ducted | HH860E2S11 | C(A,C,D,E)60A3K+TDR | LPLC120C20MP13 | 41000 | 18 | 10.5 | 8.5 | 45000 | 33800 | 75.11% | 2 | 33600 | R-454B
216055237 | 3.42 | Yes | Yes | LUXAIRE | HRCU-A-CB (Split System: Heat Pump with Remote Outdoor Unit-Air-Source) | Centrally-Ducted | HH860E2S11 | D(A,C,E)60A3K+TDR | LPLC120C20MP13 | 41000 | 18 | 10.5 | 8.5 | 45000 | 33800 | 75.11% | 2 | 33600 | R-454B
216055238 | 3.33 | Yes | Yes | LUXAIRE | HRCU-A-CB (Split System: Heat Pump with Remote Outdoor Unit-Air-Source) | Centrally-Ducted | HH860E2S11 | C(A,C,D,E)48A3K+TDR | TL8E080C16UH11 | 40000 | 16.5 | 11.2 | 8.1 | 44000 | 33600 | 76.36% | 2 | 32400 | R-454B
216055239 | 3.42 | Yes | Yes | LUXAIRE | HRCU-A-CB (Split System: Heat Pump with Remote Outdoor Unit-Air-Source) | Centrally-Ducted | HH860E2S11 | C(A,C,D,E)60A3K+TDR | TL8E080C16UH11 | 41000 | 17 | 11.5 | 8.5 | 44000 | 33600 | 76.36% | 2 | 32400 | R-454B
216055240 | 3.42 | Yes | Yes | LUXAIRE | HRCU-A-CB (Split System: Heat Pump with Remote Outdoor Unit-Air-Source) | Centrally-Ducted | HH860E2S11 | D(A,C,E)60A3K+TDR | TL8E080C16UH11 | 41000 | 17 | 11.5 | 8.5 | 44000 | 33600 | 76.36% | 2 | 32400 | R-454B
216055241 | 3.38 | Yes | Yes | LUXAIRE | HRCU-A-CB (Split System: Heat Pump with Remote Outdoor Unit-Air-Source) | Centrally-Ducted | HH860E2S11 | C(A,C,D,E)48A3K+TDR | TL8E100C20UH11 | 40500 | 17.5 | 11.2 | 8.1 | 45000 | 34000 | 75.56% | 2 | 33600 | R-454B
216055242 | 3.46 | Yes | Yes | LUXAIRE | HRCU-A-CB (Split System: Heat Pump with Remote Outdoor Unit-Air-Source) | Centrally-Ducted | HH860E2S11 | C(A,C,D,E)60A3K+TDR | TL8E100C20UH11 | 41500 | 18 | 11.5 | 8.5 | 45000 | 34000 | 75.56% | 2 | 33600 | R-454B
216055243 | 3.46 | Yes | Yes | LUXAIRE | HRCU-A-CB (Split System: Heat Pump with Remote Outdoor Unit-Air-Source) | Centrally-Ducted | HH860E2S11 | D(A,C,E)60A3K+TDR | TL8E100C20UH11 | 41500 | 18 | 11.5 | 8.5 | 45000 | 34000 | 75.56% | 2 | 33600 | R-454B
216055244 | 3.33 | Yes | No | LUXAIRE | HRCU-A-CB (Split System: Heat Pump with Remote Outdoor Unit-Air-Source) | Centrally-Ducted | HH860E2S11 | C(A,C,D,E)48A3K+TDR | TL9E080C16UH11 | 40000 | 17.5 | 10.5 | 8.1 | 45500 | 34400 | 75.6% | 2 | 34000 | R-454B
216055245 | 3.42 | Yes | Yes | LUXAIRE | HRCU-A-CB (Split System: Heat Pump with Remote Outdoor Unit-Air-Source) | Centrally-Ducted | HH860E2S11 | C(A,C,D,E)60A3K+TDR | TL9E080C16UH11 | 41000 | 18 | 10.5 | 8.5 | 45500 | 34400 | 75.6% | 2 | 34000 | R-454B
216055246 | 3.42 | Yes | Yes | LUXAIRE | HRCU-A-CB (Split System: Heat Pump with Remote Outdoor Unit-Air-Source) | Centrally-Ducted | HH860E2S11 | D(A,C,E)60A3K+TDR | TL9E080C16UH11 | 41000 | 18 | 10.5 | 8.5 | 45500 | 34400 | 75.6% | 2 | 34000 | R-454B
216055247 | 3.33 | Yes | Yes | LUXAIRE | HRCU-A-CB (Split System: Heat Pump with Remote Outdoor Unit-Air-Source) | Centrally-Ducted | HH860E2S11 | C(A,C,D,E)48A3K+TDR | TL9E100C20UH11 | 40000 | 16.5 | 11.2 | 8.1 | 44000 | 33400 | 75.91% | 2 | 32200 | R-454B
216055248 | 3.42 | Yes | Yes | LUXAIRE | HRCU-A-CB (Split System: Heat Pump with Remote Outdoor Unit-Air-Source) | Centrally-Ducted | HH860E2S11 | C(A,C,D,E)60A3K+TDR | TL9E100C20UH11 | 41000 | 17 | 11.5 | 8.1 | 44000 | 33400 | 75.91% | 2 | 32200 | R-454B
216055249 | 3.42 | Yes | Yes | LUXAIRE | HRCU-A-CB (Split System: Heat Pump with Remote Outdoor Unit-Air-Source) | Centrally-Ducted | HH860E2S11 | D(A,C,E)60A3K+TDR | TL9E100C20UH11 | 41000 | 17 | 11 | 8.1 | 44000 | 33400 | 75.91% | 2 | 32200 | R-454B
216055250 | 3.33 | Yes | No | LUXAIRE | HRCU-A-CB (Split System: Heat Pump with Remote Outdoor Unit-Air-Source) | Centrally-Ducted | HH860E2S11 | C(A,C,D,E)48A3K+TDR | TM8E080C16MP11 | 40000 | 17.5 | 10.5 | 8.1 | 45000 | 34200 | 76% | 2 | 33800 | R-454B
216055251 | 3.42 | Yes | Yes | LUXAIRE | HRCU-A-CB (Split System: Heat Pump with Remote Outdoor Unit-Air-Source) | Centrally-Ducted | HH860E2S11 | C(A,C,D,E)60A3K+TDR | TM8E080C16MP11 | 41000 | 18 | 10.5 | 8.5 | 45000 | 34200 | 76% | 2 | 33800 | R-454B
216055252 | 3.42 | Yes | Yes | LUXAIRE | HRCU-A-CB (Split System: Heat Pump with Remote Outdoor Unit-Air-Source) | Centrally-Ducted | HH860E2S11 | D(A,C,E)60A3K+TDR | TM8E080C16MP11 | 41000 | 18 | 10.5 | 8.5 | 45000 | 34200 | 76% | 2 | 33800 | R-454B
216055253 | 3.42 | Yes | No | LUXAIRE | HRCU-A-CB (Split System: Heat Pump with Remote Outdoor Unit-Air-Source) | Centrally-Ducted | HH860E2S11 | C(A,C,D,E)48A3K+TDR | TM8E080C20MP11 | 41000 | 16.5 | 10.5 | 8.1 | 46000 | 35000 | 76.09% | 2 | 35000 | R-454B
216055256 | 3.33 | Yes | No | LUXAIRE | HRCU-A-CB (Split System: Heat Pump with Remote Outdoor Unit-Air-Source) | Centrally-Ducted | HH860E2S11 | C(A,C,D,E)48A3K+TDR | TM8E100C16MP11 | 40000 | 17.5 | 10.5 | 8.1 | 45000 | 34200 | 76% | 2 | 33800 | R-454B
216055257 | 3.42 | Yes | Yes | LUXAIRE | HRCU-A-CB (Split System: Heat Pump with Remote Outdoor Unit-Air-Source) | Centrally-Ducted | HH860E2S11 | C(A,C,D,E)60A3K+TDR | TM8E100C16MP11 | 41000 | 18 | 10.5 | 8.5 | 45000 | 34200 | 76% | 2 | 33800 | R-454B
216055258 | 3.42 | Yes | Yes | LUXAIRE | HRCU-A-CB (Split System: Heat Pump with Remote Outdoor Unit-Air-Source) | Centrally-Ducted | HH860E2S11 | D(A,C,E)60A3K+TDR | TM8E100C16MP11 | 41000 | 18 | 10.5 | 8.5 | 45000 | 34200 | 76% | 2 | 33800 | R-454B
216055259 | 3.42 | Yes | No | LUXAIRE | HRCU-A-CB (Split System: Heat Pump with Remote Outdoor Unit-Air-Source) | Centrally-Ducted | HH860E2S11 | C(A,C,D,E)48A3K+TDR | TM8E100C20MP11 | 41000 | 16.5 | 10.5 | 8.1 | 46000 | 35000 | 76.09% | 2 | 35000 | R-454B
216055261 | 3.5 | Yes | No | LUXAIRE | HRCU-A-CB (Split System: Heat Pump with Remote Outdoor Unit-Air-Source) | Centrally-Ducted | HH860E2S11 | D(A,C,E)60A3K+TDR | TM8E100C20MP11 | 42000 | 17 | 10.5 | 8.1 | 46500 | 35000 | 75.27% | 2 | 35200 | R-454B
216055262 | 3.33 | Yes | No | LUXAIRE | HRCU-A-CB (Split System: Heat Pump with Remote Outdoor Unit-Air-Source) | Centrally-Ducted | HH860E2S11 | C(A,C,D,E)48A3K+TDR | TM8E120C16MP11 | 40000 | 17.5 | 10.5 | 8.1 | 45000 | 34200 | 76% | 2 | 33600 | R-454B
216055263 | 3.42 | Yes | Yes | LUXAIRE | HRCU-A-CB (Split System: Heat Pump with Remote Outdoor Unit-Air-Source) | Centrally-Ducted | HH860E2S11 | C(A,C,D,E)60A3K+TDR | TM8E120C16MP11 | 41000 | 18 | 10.5 | 8.5 | 45000 | 34200 | 76% | 2 | 33600 | R-454B
216055264 | 3.42 | Yes | Yes | LUXAIRE | HRCU-A-CB (Split System: Heat Pump with Remote Outdoor Unit-Air-Source) | Centrally-Ducted | HH860E2S11 | D(A,C,E)60A3K+TDR | TM8E120C16MP11 | 41000 | 18 | 10.5 | 8.5 | 45000 | 34200 | 76% | 2 | 33600 | R-454B
216055265 | 3.42 | Yes | No | LUXAIRE | HRCU-A-CB (Split System: Heat Pump with Remote Outdoor Unit-Air-Source) | Centrally-Ducted | HH860E2S11 | C(A,C,D,E)48A3K+TDR | TM8E120C20MP11 | 41000 | 16.5 | 10.5 | 8.1 | 46000 | 35000 | 76.09% | 2 | 35000 | R-454B
216055268 | 3.46 | Yes | No | LUXAIRE | HRCU-A-CB (Split System: Heat Pump with Remote Outdoor Unit-Air-Source) | Centrally-Ducted | HH860E2S11 | C(A,C,D,E)48A3K+TDR | TM8E130D20MP11 | 41500 | 16.5 | 10.5 | 8.1 | 46000 | 35200 | 76.52% | 2 | 35400 | R-454B
216055271 | 3.29 | Yes | Yes | LUXAIRE | HRCU-A-CB (Split System: Heat Pump with Remote Outdoor Unit-Air-Source) | Centrally-Ducted | HH860E2S11 | C(A,C,D,E)48A3K+TDR | TM8V080C16MP12 | 39500 | 16.5 | 11.2 | 8.1 | 43500 | 33400 | 76.78% | 2 | 31800 | R-454B
216055272 | 3.38 | Yes | Yes | LUXAIRE | HRCU-A-CB (Split System: Heat Pump with Remote Outdoor Unit-Air-Source) | Centrally-Ducted | HH860E2S11 | C(A,C,D,E)60A3K+TDR | TM8V080C16MP12 | 40500 | 16.5 | 11.2 | 8.1 | 43500 | 33400 | 76.78% | 2 | 31800 | R-454B
216055273 | 3.38 | Yes | Yes | LUXAIRE | HRCU-A-CB (Split System: Heat Pump with Remote Outdoor Unit-Air-Source) | Centrally-Ducted | HH860E2S11 | D(A,C,E)60A3K+TDR | TM8V080C16MP12 | 40500 | 16.5 | 11.2 | 8.1 | 43500 | 33400 | 76.78% | 2 | 31800 | R-454B
216055274 | 3.29 | Yes | Yes | LUXAIRE | HRCU-A-CB (Split System: Heat Pump with Remote Outdoor Unit-Air-Source) | Centrally-Ducted | HH860E2S11 | C(A,C,D,E)48A3K+TDR | TM8V100C16MP12 | 39500 | 16.5 | 11.2 | 8.1 | 43500 | 33400 | 76.78% | 2 | 31800 | R-454B
216055275 | 3.38 | Yes | Yes | LUXAIRE | HRCU-A-CB (Split System: Heat Pump with Remote Outdoor Unit-Air-Source) | Centrally-Ducted | HH860E2S11 | C(A,C,D,E)60A3K+TDR | TM8V100C16MP12 | 40500 | 16.5 | 11.2 | 8.1 | 43500 | 33400 | 76.78% | 2 | 31800 | R-454B
216055276 | 3.38 | Yes | Yes | LUXAIRE | HRCU-A-CB (Split System: Heat Pump with Remote Outdoor Unit-Air-Source) | Centrally-Ducted | HH860E2S11 | D(A,C,E)60A3K+TDR | TM8V100C16MP12 | 40500 | 16.5 | 11.2 | 8.1 | 43500 | 33400 | 76.78% | 2 | 31800 | R-454B
216055277 | 3.33 | Yes | No | LUXAIRE | HRCU-A-CB (Split System: Heat Pump with Remote Outdoor Unit-Air-Source) | Centrally-Ducted | HH860E2S11 | C(A,C,D,E)48A3K+TDR | TM8V100C20MP12 | 40000 | 17.5 | 10.5 | 8.1 | 44500 | 33800 | 75.96% | 2 | 33200 | R-454B
216055278 | 3.42 | Yes | Yes | LUXAIRE | HRCU-A-CB (Split System: Heat Pump with Remote Outdoor Unit-Air-Source) | Centrally-Ducted | HH860E2S11 | C(A,C,D,E)60A3K+TDR | TM8V100C20MP12 | 41000 | 18 | 10.5 | 8.5 | 44500 | 33800 | 75.96% | 2 | 33200 | R-454B
216055279 | 3.42 | Yes | Yes | LUXAIRE | HRCU-A-CB (Split System: Heat Pump with Remote Outdoor Unit-Air-Source) | Centrally-Ducted | HH860E2S11 | D(A,C,E)60A3K+TDR | TM8V100C20MP12 | 41000 | 18 | 10.5 | 8.5 | 44500 | 33800 | 75.96% | 2 | 33200 | R-454B
216055280 | 3.33 | Yes | No | LUXAIRE | HRCU-A-CB (Split System: Heat Pump with Remote Outdoor Unit-Air-Source) | Centrally-Ducted | HH860E2S11 | C(A,C,D,E)48A3K+TDR | TM8V120C20MP12 | 40000 | 17.5 | 10.5 | 8.1 | 44500 | 33800 | 75.96% | 2 | 33200 | R-454B
216055281 | 3.42 | Yes | Yes | LUXAIRE | HRCU-A-CB (Split System: Heat Pump with Remote Outdoor Unit-Air-Source) | Centrally-Ducted | HH860E2S11 | C(A,C,D,E)60A3K+TDR | TM8V120C20MP12 | 41000 | 18 | 10.5 | 8.5 | 44500 | 33800 | 75.96% | 2 | 33200 | R-454B
216055282 | 3.42 | Yes | Yes | LUXAIRE | HRCU-A-CB (Split System: Heat Pump with Remote Outdoor Unit-Air-Source) | Centrally-Ducted | HH860E2S11 | D(A,C,E)60A3K+TDR | TM8V120C20MP12 | 41000 | 18 | 10.5 | 8.5 | 44500 | 33800 | 75.96% | 2 | 33200 | R-454B
216055283 | 3.33 | Yes | Yes | LUXAIRE | HRCU-A-CB (Split System: Heat Pump with Remote Outdoor Unit-Air-Source) | Centrally-Ducted | HH860E2S11 | C(A,C,D,E)48A3K+TDR | TM8Y080C16MP11 | 40000 | 17.5 | 11.2 | 8.1 | 43500 | 33400 | 76.78% | 2 | 32200 | R-454B
216055284 | 3.42 | Yes | Yes | LUXAIRE | HRCU-A-CB (Split System: Heat Pump with Remote Outdoor Unit-Air-Source) | Centrally-Ducted | HH860E2S11 | C(A,C,D,E)60A3K+TDR | TM8Y080C16MP11 | 41000 | 17 | 11 | 8.1 | 43500 | 33400 | 76.78% | 2 | 32200 | R-454B
216055285 | 3.42 | Yes | Yes | LUXAIRE | HRCU-A-CB (Split System: Heat Pump with Remote Outdoor Unit-Air-Source) | Centrally-Ducted | HH860E2S11 | D(A,C,E)60A3K+TDR | TM8Y080C16MP11 | 41000 | 17 | 11 | 8.1 | 43500 | 33400 | 76.78% | 2 | 32200 | R-454B
216055286 | 3.33 | Yes | Yes | LUXAIRE | HRCU-A-CB (Split System: Heat Pump with Remote Outdoor Unit-Air-Source) | Centrally-Ducted | HH860E2S11 | C(A,C,D,E)48A3K+TDR | TM8Y100C16MP11 | 40000 | 17.5 | 11.2 | 8.1 | 43500 | 33400 | 76.78% | 2 | 32200 | R-454B
216055287 | 3.42 | Yes | Yes | LUXAIRE | HRCU-A-CB (Split System: Heat Pump with Remote Outdoor Unit-Air-Source) | Centrally-Ducted | HH860E2S11 | C(A,C,D,E)60A3K+TDR | TM8Y100C16MP11 | 41000 | 17 | 11 | 8.1 | 43500 | 33400 | 76.78% | 2 | 32200 | R-454B
216055288 | 3.42 | Yes | Yes | LUXAIRE | HRCU-A-CB (Split System: Heat Pump with Remote Outdoor Unit-Air-Source) | Centrally-Ducted | HH860E2S11 | D(A,C,E)60A3K+TDR | TM8Y100C16MP11 | 41000 | 17 | 11 | 8.1 | 43500 | 33400 | 76.78% | 2 | 32200 | R-454B
216055289 | 3.33 | Yes | Yes | LUXAIRE | HRCU-A-CB (Split System: Heat Pump with Remote Outdoor Unit-Air-Source) | Centrally-Ducted | HH860E2S11 | C(A,C,D,E)48A3K+TDR | TM8Y100C20MP11 | 40000 | 17.5 | 11.2 | 8.1 | 44500 | 33800 | 75.96% | 2 | 33000 | R-454B
216055290 | 3.42 | Yes | Yes | LUXAIRE | HRCU-A-CB (Split System: Heat Pump with Remote Outdoor Unit-Air-Source) | Centrally-Ducted | HH860E2S11 | C(A,C,D,E)60A3K+TDR | TM8Y100C20MP11 | 41000 | 17.5 | 11.5 | 8.1 | 44500 | 33800 | 75.96% | 2 | 33000 | R-454B
216055291 | 3.42 | Yes | Yes | LUXAIRE | HRCU-A-CB (Split System: Heat Pump with Remote Outdoor Unit-Air-Source) | Centrally-Ducted | HH860E2S11 | D(A,C,E)60A3K+TDR | TM8Y100C20MP11 | 41000 | 17.5 | 11.5 | 8.1 | 44500 | 33800 | 75.96% | 2 | 33000 | R-454B
216055292 | 3.33 | Yes | Yes | LUXAIRE | HRCU-A-CB (Split System: Heat Pump with Remote Outdoor Unit-Air-Source) | Centrally-Ducted | HH860E2S11 | C(A,C,D,E)48A3K+TDR | TM8Y120C20MP11 | 40000 | 17.5 | 11.2 | 8.1 | 44500 | 33800 | 75.96% | 2 | 33000 | R-454B
216055293 | 3.42 | Yes | Yes | LUXAIRE | HRCU-A-CB (Split System: Heat Pump with Remote Outdoor Unit-Air-Source) | Centrally-Ducted | HH860E2S11 | C(A,C,D,E)60A3K+TDR | TM8Y120C20MP11 | 41000 | 17.5 | 11.5 | 8.1 | 44500 | 33800 | 75.96% | 2 | 33000 | R-454B
216055294 | 3.42 | Yes | Yes | LUXAIRE | HRCU-A-CB (Split System: Heat Pump with Remote Outdoor Unit-Air-Source) | Centrally-Ducted | HH860E2S11 | D(A,C,E)60A3K+TDR | TM8Y120C20MP11 | 41000 | 17.5 | 11.5 | 8.1 | 44500 | 33800 | 75.96% | 2 | 33000 | R-454B
216055295 | 3.33 | Yes | No | LUXAIRE | HRCU-A-CB (Split System: Heat Pump with Remote Outdoor Unit-Air-Source) | Centrally-Ducted | HH860E2S11 | C(A,C,D,E)48A3K+TDR | TM9E080C16MP12 | 40000 | 17.5 | 10.5 | 8.1 | 45000 | 34400 | 76.44% | 2 | 33800 | R-454B
216055296 | 3.42 | Yes | Yes | LUXAIRE | HRCU-A-CB (Split System: Heat Pump with Remote Outdoor Unit-Air-Source) | Centrally-Ducted | HH860E2S11 | C(A,C,D,E)60A3K+TDR | TM9E080C16MP12 | 41000 | 18 | 10.5 | 8.5 | 45000 | 34400 | 76.44% | 2 | 33800 | R-454B
216055297 | 3.42 | Yes | Yes | LUXAIRE | HRCU-A-CB (Split System: Heat Pump with Remote Outdoor Unit-Air-Source) | Centrally-Ducted | HH860E2S11 | D(A,C,E)60A3K+TDR | TM9E080C16MP12 | 41000 | 18 | 10.5 | 8.5 | 45000 | 34400 | 76.44% | 2 | 33800 | R-454B
216055298 | 3.46 | Yes | No | LUXAIRE | HRCU-A-CB (Split System: Heat Pump with Remote Outdoor Unit-Air-Source) | Centrally-Ducted | HH860E2S11 | C(A,C,D,E)48A3K+TDR | TM9E080C20MP12 | 41500 | 16.5 | 10.5 | 8.1 | 46000 | 35000 | 76.09% | 2 | 35000 | R-454B
216055301 | 3.33 | Yes | No | LUXAIRE | HRCU-A-CB (Split System: Heat Pump with Remote Outdoor Unit-Air-Source) | Centrally-Ducted | HH860E2S11 | C(A,C,D,E)48A3K+TDR | TM9E100C16MP12 | 40000 | 17.5 | 10.5 | 8.1 | 45500 | 34400 | 75.6% | 2 | 34000 | R-454B
216055302 | 3.42 | Yes | Yes | LUXAIRE | HRCU-A-CB (Split System: Heat Pump with Remote Outdoor Unit-Air-Source) | Centrally-Ducted | HH860E2S11 | C(A,C,D,E)60A3K+TDR | TM9E100C16MP12 | 41000 | 18 | 10.5 | 8.5 | 45500 | 34400 | 75.6% | 2 | 34000 | R-454B
216055303 | 3.42 | Yes | Yes | LUXAIRE | HRCU-A-CB (Split System: Heat Pump with Remote Outdoor Unit-Air-Source) | Centrally-Ducted | HH860E2S11 | D(A,C,E)60A3K+TDR | TM9E100C16MP12 | 41000 | 18 | 10.5 | 8.5 | 45500 | 34400 | 75.6% | 2 | 34000 | R-454B
216055304 | 3.42 | Yes | No | LUXAIRE | HRCU-A-CB (Split System: Heat Pump with Remote Outdoor Unit-Air-Source) | Centrally-Ducted | HH860E2S11 | C(A,C,D,E)48A3K+TDR | TM9E100C20MP12 | 41000 | 16.5 | 10.5 | 8.1 | 46000 | 35000 | 76.09% | 2 | 35000 | R-454B
216055307 | 3.38 | Yes | No | LUXAIRE | HRCU-A-CB (Split System: Heat Pump with Remote Outdoor Unit-Air-Source) | Centrally-Ducted | HH860E2S11 | C(A,C,D,E)48A3K+TDR | TM9E120D20MP12 | 40500 | 16.5 | 10.5 | 8.1 | 46000 | 35000 | 76.09% | 2 | 35000 | R-454B
216055310 | 3.29 | Yes | No | LUXAIRE | HRCU-A-CB (Split System: Heat Pump with Remote Outdoor Unit-Air-Source) | Centrally-Ducted | HH860E2S11 | C(A,C,D,E)48A3K+TDR | TM9V080C16MP12 | 39500 | 16.5 | 10.5 | 8.1 | 43500 | 33600 | 77.24% | 2 | 32200 | R-454B
216055311 | 3.38 | Yes | Yes | LUXAIRE | HRCU-A-CB (Split System: Heat Pump with Remote Outdoor Unit-Air-Source) | Centrally-Ducted | HH860E2S11 | C(A,C,D,E)60A3K+TDR | TM9V080C16MP12 | 40500 | 17 | 10.5 | 8.5 | 43500 | 33600 | 77.24% | 2 | 32200 | R-454B
216055312 | 3.38 | Yes | Yes | LUXAIRE | HRCU-A-CB (Split System: Heat Pump with Remote Outdoor Unit-Air-Source) | Centrally-Ducted | HH860E2S11 | D(A,C,E)60A3K+TDR | TM9V080C16MP12 | 40500 | 17 | 10.5 | 8.5 | 43500 | 33600 | 77.24% | 2 | 32200 | R-454B
216055313 | 3.29 | Yes | Yes | LUXAIRE | HRCU-A-CB (Split System: Heat Pump with Remote Outdoor Unit-Air-Source) | Centrally-Ducted | HH860E2S11 | C(A,C,D,E)48A3K+TDR | TM9V100C16MP12 | 39500 | 16.5 | 11.2 | 8.1 | 43500 | 33200 | 76.32% | 2 | 31800 | R-454B
216055314 | 3.38 | Yes | Yes | LUXAIRE | HRCU-A-CB (Split System: Heat Pump with Remote Outdoor Unit-Air-Source) | Centrally-Ducted | HH860E2S11 | C(A,C,D,E)60A3K+TDR | TM9V100C16MP12 | 40500 | 16.5 | 11.2 | 8.1 | 43500 | 33200 | 76.32% | 2 | 31800 | R-454B
216055315 | 3.38 | Yes | Yes | LUXAIRE | HRCU-A-CB (Split System: Heat Pump with Remote Outdoor Unit-Air-Source) | Centrally-Ducted | HH860E2S11 | D(A,C,E)60A3K+TDR | TM9V100C16MP12 | 40500 | 16.5 | 11.2 | 8.1 | 43500 | 33200 | 76.32% | 2 | 31800 | R-454B
216055316 | 3.33 | Yes | No | LUXAIRE | HRCU-A-CB (Split System: Heat Pump with Remote Outdoor Unit-Air-Source) | Centrally-Ducted | HH860E2S11 | C(A,C,D,E)48A3K+TDR | TM9V100C20MP12 | 40000 | 17.5 | 10.5 | 8.1 | 44500 | 33800 | 75.96% | 2 | 33000 | R-454B
216055317 | 3.42 | Yes | Yes | LUXAIRE | HRCU-A-CB (Split System: Heat Pump with Remote Outdoor Unit-Air-Source) | Centrally-Ducted | HH860E2S11 | C(A,C,D,E)60A3K+TDR | TM9V100C20MP12 | 41000 | 18 | 10.5 | 8.5 | 44500 | 33800 | 75.96% | 2 | 33000 | R-454B
216055318 | 3.42 | Yes | Yes | LUXAIRE | HRCU-A-CB (Split System: Heat Pump with Remote Outdoor Unit-Air-Source) | Centrally-Ducted | HH860E2S11 | D(A,C,E)60A3K+TDR | TM9V100C20MP12 | 41000 | 18 | 10.5 | 8.5 | 44500 | 33800 | 75.96% | 2 | 33000 | R-454B
216055319 | 3.33 | Yes | Yes | LUXAIRE | HRCU-A-CB (Split System: Heat Pump with Remote Outdoor Unit-Air-Source) | Centrally-Ducted | HH860E2S11 | C(A,C,D,E)48A3K+TDR | TM9V120D20MP12 | 40000 | 17.5 | 11.2 | 8.1 | 44000 | 33400 | 75.91% | 2 | 32400 | R-454B
216055320 | 3.42 | Yes | Yes | LUXAIRE | HRCU-A-CB (Split System: Heat Pump with Remote Outdoor Unit-Air-Source) | Centrally-Ducted | HH860E2S11 | C(A,C,D,E)60A3K+TDR | TM9V120D20MP12 | 41000 | 17.5 | 11.5 | 8.1 | 44000 | 33400 | 75.91% | 2 | 32400 | R-454B
216055321 | 3.42 | Yes | Yes | LUXAIRE | HRCU-A-CB (Split System: Heat Pump with Remote Outdoor Unit-Air-Source) | Centrally-Ducted | HH860E2S11 | D(A,C,E)60A3K+TDR | TM9V120D20MP12 | 41000 | 17.5 | 11.5 | 8.1 | 44000 | 33400 | 75.91% | 2 | 32400 | R-454B
216055322 | 3.29 | Yes | No | LUXAIRE | HRCU-A-CB (Split System: Heat Pump with Remote Outdoor Unit-Air-Source) | Centrally-Ducted | HH860E2S11 | C(A,C,D,E)48A3K+TDR | TM9Y080C16MP11 | 39500 | 16.5 | 10.5 | 8.1 | 44000 | 33800 | 76.82% | 2 | 32600 | R-454B
216055323 | 3.38 | Yes | Yes | LUXAIRE | HRCU-A-CB (Split System: Heat Pump with Remote Outdoor Unit-Air-Source) | Centrally-Ducted | HH860E2S11 | C(A,C,D,E)60A3K+TDR | TM9Y080C16MP11 | 40500 | 17 | 10.5 | 8.5 | 44000 | 33800 | 76.82% | 2 | 32600 | R-454B
216055324 | 3.38 | Yes | Yes | LUXAIRE | HRCU-A-CB (Split System: Heat Pump with Remote Outdoor Unit-Air-Source) | Centrally-Ducted | HH860E2S11 | D(A,C,E)60A3K+TDR | TM9Y080C16MP11 | 40500 | 17 | 10.5 | 8.5 | 44000 | 33800 | 76.82% | 2 | 32600 | R-454B
216055325 | 3.29 | Yes | No | LUXAIRE | HRCU-A-CB (Split System: Heat Pump with Remote Outdoor Unit-Air-Source) | Centrally-Ducted | HH860E2S11 | C(A,C,D,E)48A3K+TDR | TM9Y100C16MP11 | 39500 | 16.5 | 10.5 | 8.1 | 44000 | 33800 | 76.82% | 2 | 32600 | R-454B
216055326 | 3.38 | Yes | Yes | LUXAIRE | HRCU-A-CB (Split System: Heat Pump with Remote Outdoor Unit-Air-Source) | Centrally-Ducted | HH860E2S11 | C(A,C,D,E)60A3K+TDR | TM9Y100C16MP11 | 40500 | 17 | 10.5 | 8.5 | 44000 | 33800 | 76.82% | 2 | 32600 | R-454B
216055327 | 3.38 | Yes | Yes | LUXAIRE | HRCU-A-CB (Split System: Heat Pump with Remote Outdoor Unit-Air-Source) | Centrally-Ducted | HH860E2S11 | D(A,C,E)60A3K+TDR | TM9Y100C16MP11 | 40500 | 17 | 10.5 | 8.5 | 44000 | 33800 | 76.82% | 2 | 32600 | R-454B
216055328 | 3.33 | Yes | No | LUXAIRE | HRCU-A-CB (Split System: Heat Pump with Remote Outdoor Unit-Air-Source) | Centrally-Ducted | HH860E2S11 | C(A,C,D,E)48A3K+TDR | TM9Y100C20MP11 | 40000 | 16.5 | 10.5 | 8.1 | 45500 | 34800 | 76.48% | 2 | 34400 | R-454B
216055329 | 3.42 | Yes | Yes | LUXAIRE | HRCU-A-CB (Split System: Heat Pump with Remote Outdoor Unit-Air-Source) | Centrally-Ducted | HH860E2S11 | C(A,C,D,E)60A3K+TDR | TM9Y100C20MP11 | 41000 | 17 | 10.5 | 8.5 | 46000 | 34800 | 75.65% | 2 | 34600 | R-454B
216055330 | 3.42 | Yes | Yes | LUXAIRE | HRCU-A-CB (Split System: Heat Pump with Remote Outdoor Unit-Air-Source) | Centrally-Ducted | HH860E2S11 | D(A,C,E)60A3K+TDR | TM9Y100C20MP11 | 41000 | 17 | 10.5 | 8.5 | 46000 | 34800 | 75.65% | 2 | 34600 | R-454B
216055331 | 3.33 | Yes | Yes | LUXAIRE | HRCU-A-CB (Split System: Heat Pump with Remote Outdoor Unit-Air-Source) | Centrally-Ducted | HH860E2S11 | C(A,C,D,E)48A3K+TDR | TM9Y120D20MP11 | 40000 | 17.5 | 11.2 | 8.1 | 43500 | 33400 | 76.78% | 2 | 32000 | R-454B
216055332 | 3.42 | Yes | Yes | LUXAIRE | HRCU-A-CB (Split System: Heat Pump with Remote Outdoor Unit-Air-Source) | Centrally-Ducted | HH860E2S11 | C(A,C,D,E)60A3K+TDR | TM9Y120D20MP11 | 41000 | 17.5 | 11.5 | 8.1 | 43500 | 33400 | 76.78% | 2 | 32000 | R-454B
216055333 | 3.42 | Yes | Yes | LUXAIRE | HRCU-A-CB (Split System: Heat Pump with Remote Outdoor Unit-Air-Source) | Centrally-Ducted | HH860E2S11 | D(A,C,E)60A3K+TDR | TM9Y120D20MP11 | 41000 | 17.5 | 11.5 | 8.1 | 43500 | 33400 | 76.78% | 2 | 32000 | R-454B
216055334 | 3.33 | Yes | No | LUXAIRE | HRCU-A-CB (Split System: Heat Pump with Remote Outdoor Unit-Air-Source) | Centrally-Ducted | HH860E2S11 | C(A,C,D,E)48A3K+TDR | TMLE080C16MP11 | 40000 | 17.5 | 10.5 | 8.1 | 45000 | 34200 | 76% | 2 | 33800 | R-454B
216055335 | 3.42 | Yes | Yes | LUXAIRE | HRCU-A-CB (Split System: Heat Pump with Remote Outdoor Unit-Air-Source) | Centrally-Ducted | HH860E2S11 | C(A,C,D,E)60A3K+TDR | TMLE080C16MP11 | 41000 | 18 | 10.5 | 8.5 | 45000 | 34200 | 76% | 2 | 33800 | R-454B
216055336 | 3.42 | Yes | Yes | LUXAIRE | HRCU-A-CB (Split System: Heat Pump with Remote Outdoor Unit-Air-Source) | Centrally-Ducted | HH860E2S11 | D(A,C,E)60A3K+TDR | TMLE080C16MP11 | 41000 | 18 | 10.5 | 8.5 | 45000 | 34200 | 76% | 2 | 33800 | R-454B
216055337 | 3.42 | Yes | No | LUXAIRE | HRCU-A-CB (Split System: Heat Pump with Remote Outdoor Unit-Air-Source) | Centrally-Ducted | HH860E2S11 | C(A,C,D,E)48A3K+TDR | TMLE080C20MP11 | 41000 | 16.5 | 10.5 | 8.1 | 46000 | 35000 | 76.09% | 2 | 35000 | R-454B
216055340 | 3.33 | Yes | No | LUXAIRE | HRCU-A-CB (Split System: Heat Pump with Remote Outdoor Unit-Air-Source) | Centrally-Ducted | HH860E2S11 | C(A,C,D,E)48A3K+TDR | TMLE100C16MP11 | 40000 | 17.5 | 10.5 | 8.1 | 45000 | 34200 | 76% | 2 | 33800 | R-454B
216055341 | 3.42 | Yes | Yes | LUXAIRE | HRCU-A-CB (Split System: Heat Pump with Remote Outdoor Unit-Air-Source) | Centrally-Ducted | HH860E2S11 | C(A,C,D,E)60A3K+TDR | TMLE100C16MP11 | 41000 | 18 | 10.5 | 8.5 | 45000 | 34200 | 76% | 2 | 33800 | R-454B
216055342 | 3.42 | Yes | Yes | LUXAIRE | HRCU-A-CB (Split System: Heat Pump with Remote Outdoor Unit-Air-Source) | Centrally-Ducted | HH860E2S11 | D(A,C,E)60A3K+TDR | TMLE100C16MP11 | 41000 | 18 | 10.5 | 8.5 | 45000 | 34200 | 76% | 2 | 33800 | R-454B
216055343 | 3.42 | Yes | No | LUXAIRE | HRCU-A-CB (Split System: Heat Pump with Remote Outdoor Unit-Air-Source) | Centrally-Ducted | HH860E2S11 | C(A,C,D,E)48A3K+TDR | TMLE100C20MP11 | 41000 | 16.5 | 10.5 | 8.1 | 46000 | 35000 | 76.09% | 2 | 35000 | R-454B
216055346 | 3.33 | Yes | No | LUXAIRE | HRCU-A-CB (Split System: Heat Pump with Remote Outdoor Unit-Air-Source) | Centrally-Ducted | HH860E2S11 | C(A,C,D,E)48A3K+TDR | TMLE120C16MP11 | 40000 | 17.5 | 10.5 | 8.1 | 45000 | 34200 | 76% | 2 | 33600 | R-454B
216055347 | 3.42 | Yes | Yes | LUXAIRE | HRCU-A-CB (Split System: Heat Pump with Remote Outdoor Unit-Air-Source) | Centrally-Ducted | HH860E2S11 | C(A,C,D,E)60A3K+TDR | TMLE120C16MP11 | 41000 | 18 | 10.5 | 8.5 | 45000 | 34200 | 76% | 2 | 33600 | R-454B
216055348 | 3.42 | Yes | Yes | LUXAIRE | HRCU-A-CB (Split System: Heat Pump with Remote Outdoor Unit-Air-Source) | Centrally-Ducted | HH860E2S11 | D(A,C,E)60A3K+TDR | TMLE120C16MP11 | 41000 | 18 | 10.5 | 8.5 | 45000 | 34200 | 76% | 2 | 33600 | R-454B
216055349 | 3.42 | Yes | No | LUXAIRE | HRCU-A-CB (Split System: Heat Pump with Remote Outdoor Unit-Air-Source) | Centrally-Ducted | HH860E2S11 | C(A,C,D,E)48A3K+TDR | TMLE120C20MP11 | 41000 | 16.5 | 10.5 | 8.1 | 46000 | 35000 | 76.09% | 2 | 35000 | R-454B
216055352 | 3.46 | Yes | No | LUXAIRE | HRCU-A-CB (Split System: Heat Pump with Remote Outdoor Unit-Air-Source) | Centrally-Ducted | HH860E2S11 | C(A,C,D,E)48A3K+TDR | TMLE130D20MP11 | 41500 | 16.5 | 10.5 | 8.1 | 46000 | 35200 | 76.52% | 2 | 35400 | R-454B
216055355 | 3.29 | Yes | Yes | LUXAIRE | HRCU-A-CB (Split System: Heat Pump with Remote Outdoor Unit-Air-Source) | Centrally-Ducted | HH860E2S11 | C(A,C,D,E)48A3K+TDR | TMLV100C16MP12 | 39500 | 16.5 | 11.2 | 8.1 | 43500 | 33400 | 76.78% | 2 | 31800 | R-454B
216055356 | 3.38 | Yes | Yes | LUXAIRE | HRCU-A-CB (Split System: Heat Pump with Remote Outdoor Unit-Air-Source) | Centrally-Ducted | HH860E2S11 | C(A,C,D,E)60A3K+TDR | TMLV100C16MP12 | 40500 | 16.5 | 11.2 | 8.1 | 43500 | 33400 | 76.78% | 2 | 31800 | R-454B
216055357 | 3.38 | Yes | Yes | LUXAIRE | HRCU-A-CB (Split System: Heat Pump with Remote Outdoor Unit-Air-Source) | Centrally-Ducted | HH860E2S11 | D(A,C,E)60A3K+TDR | TMLV100C16MP12 | 40500 | 16.5 | 11.2 | 8.1 | 43500 | 33400 | 76.78% | 2 | 31800 | R-454B
216055358 | 3.33 | Yes | No | LUXAIRE | HRCU-A-CB (Split System: Heat Pump with Remote Outdoor Unit-Air-Source) | Centrally-Ducted | HH860E2S11 | C(A,C,D,E)48A3K+TDR | TMLV120C20MP12 | 40000 | 17.5 | 10.5 | 8.1 | 44500 | 33800 | 75.96% | 2 | 33200 | R-454B
216055359 | 3.42 | Yes | Yes | LUXAIRE | HRCU-A-CB (Split System: Heat Pump with Remote Outdoor Unit-Air-Source) | Centrally-Ducted | HH860E2S11 | C(A,C,D,E)60A3K+TDR | TMLV120C20MP12 | 41000 | 18 | 10.5 | 8.5 | 44500 | 33800 | 75.96% | 2 | 33200 | R-454B
216055360 | 3.42 | Yes | Yes | LUXAIRE | HRCU-A-CB (Split System: Heat Pump with Remote Outdoor Unit-Air-Source) | Centrally-Ducted | HH860E2S11 | D(A,C,E)60A3K+TDR | TMLV120C20MP12 | 41000 | 18 | 10.5 | 8.5 | 44500 | 33800 | 75.96% | 2 | 33200 | R-454B
216055361 | 3.29 | Yes | No | LUXAIRE | HRCU-A-CB (Split System: Heat Pump with Remote Outdoor Unit-Air-Source) | Centrally-Ducted | HH860E2S11 | C(A,C,D,E)48A3K+TDR | TP9C080C16MP13 | 39500 | 16.5 | 10.5 | 8.1 | 43500 | 33600 | 77.24% | 2 | 32200 | R-454B
216055362 | 3.38 | Yes | Yes | LUXAIRE | HRCU-A-CB (Split System: Heat Pump with Remote Outdoor Unit-Air-Source) | Centrally-Ducted | HH860E2S11 | C(A,C,D,E)60A3K+TDR | TP9C080C16MP13 | 40500 | 17 | 10.5 | 8.5 | 43500 | 33600 | 77.24% | 2 | 32200 | R-454B
216055363 | 3.38 | Yes | Yes | LUXAIRE | HRCU-A-CB (Split System: Heat Pump with Remote Outdoor Unit-Air-Source) | Centrally-Ducted | HH860E2S11 | D(A,C,E)60A3K+TDR | TP9C080C16MP13 | 40500 | 17 | 10.5 | 8.5 | 43500 | 33600 | 77.24% | 2 | 32200 | R-454B
216055364 | 3.29 | Yes | Yes | LUXAIRE | HRCU-A-CB (Split System: Heat Pump with Remote Outdoor Unit-Air-Source) | Centrally-Ducted | HH860E2S11 | C(A,C,D,E)48A3K+TDR | TP9C100C16MP13 | 39500 | 16.5 | 11.2 | 8.1 | 43500 | 33200 | 76.32% | 2 | 31800 | R-454B
216055365 | 3.38 | Yes | Yes | LUXAIRE | HRCU-A-CB (Split System: Heat Pump with Remote Outdoor Unit-Air-Source) | Centrally-Ducted | HH860E2S11 | C(A,C,D,E)60A3K+TDR | TP9C100C16MP13 | 40500 | 17 | 11 | 8.5 | 43500 | 33200 | 76.32% | 2 | 31800 | R-454B
216055366 | 3.38 | Yes | Yes | LUXAIRE | HRCU-A-CB (Split System: Heat Pump with Remote Outdoor Unit-Air-Source) | Centrally-Ducted | HH860E2S11 | D(A,C,E)60A3K+TDR | TP9C100C16MP13 | 40500 | 17 | 11 | 8.5 | 43500 | 33200 | 76.32% | 2 | 31800 | R-454B
216055367 | 3.33 | Yes | No | LUXAIRE | HRCU-A-CB (Split System: Heat Pump with Remote Outdoor Unit-Air-Source) | Centrally-Ducted | HH860E2S11 | C(A,C,D,E)48A3K+TDR | TP9C100C20MP13 | 40000 | 17.5 | 10.5 | 8.1 | 44500 | 33800 | 75.96% | 2 | 33000 | R-454B
216055368 | 3.42 | Yes | Yes | LUXAIRE | HRCU-A-CB (Split System: Heat Pump with Remote Outdoor Unit-Air-Source) | Centrally-Ducted | HH860E2S11 | C(A,C,D,E)60A3K+TDR | TP9C100C20MP13 | 41000 | 18 | 10.5 | 8.5 | 44500 | 33800 | 75.96% | 2 | 33000 | R-454B
216055369 | 3.42 | Yes | Yes | LUXAIRE | HRCU-A-CB (Split System: Heat Pump with Remote Outdoor Unit-Air-Source) | Centrally-Ducted | HH860E2S11 | D(A,C,E)60A3K+TDR | TP9C100C20MP13 | 41000 | 18 | 10.5 | 8.5 | 44500 | 33800 | 75.96% | 2 | 33000 | R-454B
216055370 | 3.33 | Yes | Yes | LUXAIRE | HRCU-A-CB (Split System: Heat Pump with Remote Outdoor Unit-Air-Source) | Centrally-Ducted | HH860E2S11 | C(A,C,D,E)48A3K+TDR | TP9C120D20MP13 | 40000 | 17.5 | 11.2 | 8.1 | 44000 | 33400 | 75.91% | 2 | 32400 | R-454B
216055371 | 3.42 | Yes | Yes | LUXAIRE | HRCU-A-CB (Split System: Heat Pump with Remote Outdoor Unit-Air-Source) | Centrally-Ducted | HH860E2S11 | C(A,C,D,E)60A3K+TDR | TP9C120D20MP13 | 41000 | 17.5 | 11.5 | 8.1 | 44000 | 33400 | 75.91% | 2 | 32400 | R-454B
216055372 | 3.42 | Yes | Yes | LUXAIRE | HRCU-A-CB (Split System: Heat Pump with Remote Outdoor Unit-Air-Source) | Centrally-Ducted | HH860E2S11 | D(A,C,E)60A3K+TDR | TP9C120D20MP13 | 41000 | 17.5 | 11.5 | 8.1 | 44000 | 33400 | 75.91% | 2 | 32400 | R-454B
216055373 | 3.29 | Yes | Yes | LUXAIRE | HRCU-A-CB (Split System: Heat Pump with Remote Outdoor Unit-Air-Source) | Centrally-Ducted | HH860E2S11 | C(A,C,D,E)48A3K+TDR | TPLC080C16MP13 | 39500 | 16.5 | 11.2 | 8.1 | 43500 | 33400 | 76.78% | 2 | 31800 | R-454B
216055374 | 3.38 | Yes | Yes | LUXAIRE | HRCU-A-CB (Split System: Heat Pump with Remote Outdoor Unit-Air-Source) | Centrally-Ducted | HH860E2S11 | C(A,C,D,E)60A3K+TDR | TPLC080C16MP13 | 40500 | 16.5 | 11.5 | 8.1 | 43500 | 33400 | 76.78% | 2 | 31800 | R-454B
216055375 | 3.38 | Yes | Yes | LUXAIRE | HRCU-A-CB (Split System: Heat Pump with Remote Outdoor Unit-Air-Source) | Centrally-Ducted | HH860E2S11 | D(A,C,E)60A3K+TDR | TPLC080C16MP13 | 40500 | 16.5 | 11.5 | 8.1 | 43500 | 33400 | 76.78% | 2 | 31800 | R-454B
216055376 | 3.29 | Yes | Yes | LUXAIRE | HRCU-A-CB (Split System: Heat Pump with Remote Outdoor Unit-Air-Source) | Centrally-Ducted | HH860E2S11 | C(A,C,D,E)48A3K+TDR | TPLC100C16MP13 | 39500 | 16.5 | 11.2 | 8.1 | 43500 | 33400 | 76.78% | 2 | 31800 | R-454B
216055377 | 3.38 | Yes | Yes | LUXAIRE | HRCU-A-CB (Split System: Heat Pump with Remote Outdoor Unit-Air-Source) | Centrally-Ducted | HH860E2S11 | C(A,C,D,E)60A3K+TDR | TPLC100C16MP13 | 40500 | 16.5 | 11.5 | 8.1 | 43500 | 33400 | 76.78% | 2 | 31800 | R-454B
216055378 | 3.38 | Yes | Yes | LUXAIRE | HRCU-A-CB (Split System: Heat Pump with Remote Outdoor Unit-Air-Source) | Centrally-Ducted | HH860E2S11 | D(A,C,E)60A3K+TDR | TPLC100C16MP13 | 40500 | 16.5 | 11.5 | 8.1 | 43500 | 33400 | 76.78% | 2 | 31800 | R-454B
216055379 | 3.33 | Yes | No | LUXAIRE | HRCU-A-CB (Split System: Heat Pump with Remote Outdoor Unit-Air-Source) | Centrally-Ducted | HH860E2S11 | C(A,C,D,E)48A3K+TDR | TPLC100C20MP13 | 40000 | 17.5 | 10.5 | 8.1 | 44500 | 33800 | 75.96% | 2 | 33200 | R-454B
216055380 | 3.42 | Yes | Yes | LUXAIRE | HRCU-A-CB (Split System: Heat Pump with Remote Outdoor Unit-Air-Source) | Centrally-Ducted | HH860E2S11 | C(A,C,D,E)60A3K+TDR | TPLC100C20MP13 | 41000 | 18 | 10.5 | 8.5 | 44500 | 33800 | 75.96% | 2 | 33200 | R-454B
216055381 | 3.42 | Yes | Yes | LUXAIRE | HRCU-A-CB (Split System: Heat Pump with Remote Outdoor Unit-Air-Source) | Centrally-Ducted | HH860E2S11 | D(A,C,E)60A3K+TDR | TPLC100C20MP13 | 41000 | 18 | 10.5 | 8.5 | 44500 | 33800 | 75.96% | 2 | 33200 | R-454B
216055382 | 3.33 | Yes | No | LUXAIRE | HRCU-A-CB (Split System: Heat Pump with Remote Outdoor Unit-Air-Source) | Centrally-Ducted | HH860E2S11 | C(A,C,D,E)48A3K+TDR | TPLC120C20MP13 | 40000 | 17.5 | 10.5 | 8.1 | 44500 | 33800 | 75.96% | 2 | 33200 | R-454B
216055383 | 3.42 | Yes | Yes | LUXAIRE | HRCU-A-CB (Split System: Heat Pump with Remote Outdoor Unit-Air-Source) | Centrally-Ducted | HH860E2S11 | C(A,C,D,E)60A3K+TDR | TPLC120C20MP13 | 41000 | 18 | 10.5 | 8.5 | 44500 | 33800 | 75.96% | 2 | 33200 | R-454B
216055384 | 3.42 | Yes | Yes | LUXAIRE | HRCU-A-CB (Split System: Heat Pump with Remote Outdoor Unit-Air-Source) | Centrally-Ducted | HH860E2S11 | D(A,C,E)60A3K+TDR | TPLC120C20MP13 | 41000 | 18 | 10.5 | 8.5 | 44500 | 33800 | 75.96% | 2 | 33200 | R-454B
216055385 | 3.38 | Yes | Yes | LUXAIRE | HRCU-A-CB (Split System: Heat Pump with Remote Outdoor Unit-Air-Source) | Centrally-Ducted | HH860E2S11 | C(A,C,D,E)48A3K+TDR | Z8ES080C16SMPS1 | 40500 | 17.5 | 11.7 | 8.1 | 44000 | 33400 | 75.91% | 2 | 32600 | R-454B
216055386 | 3.46 | Yes | Yes | LUXAIRE | HRCU-A-CB (Split System: Heat Pump with Remote Outdoor Unit-Air-Source) | Centrally-Ducted | HH860E2S11 | C(A,C,D,E)60A3K+TDR | Z8ES080C16SMPS1 | 41500 | 18 | 11.7 | 8.5 | 44000 | 33400 | 75.91% | 2 | 32600 | R-454B
216055387 | 3.46 | Yes | Yes | LUXAIRE | HRCU-A-CB (Split System: Heat Pump with Remote Outdoor Unit-Air-Source) | Centrally-Ducted | HH860E2S11 | D(A,C,E)60A3K+TDR | Z8ES080C16SMPS1 | 41500 | 18 | 11.7 | 8.5 | 44000 | 33400 | 75.91% | 2 | 32600 | R-454B
216055388 | 3.33 | Yes | Yes | LUXAIRE | HRCU-A-CB (Split System: Heat Pump with Remote Outdoor Unit-Air-Source) | Centrally-Ducted | HH860E2S11 | C(A,C,D,E)48A3K+TDR | Z8ES080C20SMPS1 | 40000 | 17.5 | 11.7 | 8.1 | 44000 | 33400 | 75.91% | 2 | 32200 | R-454B
216055389 | 3.42 | Yes | Yes | LUXAIRE | HRCU-A-CB (Split System: Heat Pump with Remote Outdoor Unit-Air-Source) | Centrally-Ducted | HH860E2S11 | C(A,C,D,E)60A3K+TDR | Z8ES080C20SMPS1 | 41000 | 18 | 11.7 | 8.5 | 44000 | 33400 | 75.91% | 2 | 32200 | R-454B
216055390 | 3.42 | Yes | Yes | LUXAIRE | HRCU-A-CB (Split System: Heat Pump with Remote Outdoor Unit-Air-Source) | Centrally-Ducted | HH860E2S11 | D(A,C,E)60A3K+TDR | Z8ES080C20SMPS1 | 41000 | 18 | 11.7 | 8.5 | 44000 | 33400 | 75.91% | 2 | 32200 | R-454B
216055391 | 3.33 | Yes | Yes | LUXAIRE | HRCU-A-CB (Split System: Heat Pump with Remote Outdoor Unit-Air-Source) | Centrally-Ducted | HH860E2S11 | C(A,C,D,E)48A3K+TDR | Z8ES100C16SMPS1 | 40000 | 16.5 | 11.7 | 8.1 | 43500 | 33200 | 76.32% | 2 | 31800 | R-454B
216055392 | 3.42 | Yes | Yes | LUXAIRE | HRCU-A-CB (Split System: Heat Pump with Remote Outdoor Unit-Air-Source) | Centrally-Ducted | HH860E2S11 | C(A,C,D,E)60A3K+TDR | Z8ES100C16SMPS1 | 41000 | 17 | 11.7 | 8.5 | 43500 | 33200 | 76.32% | 2 | 31800 | R-454B
216055393 | 3.42 | Yes | Yes | LUXAIRE | HRCU-A-CB (Split System: Heat Pump with Remote Outdoor Unit-Air-Source) | Centrally-Ducted | HH860E2S11 | D(A,C,E)60A3K+TDR | Z8ES100C16SMPS1 | 41000 | 17 | 11.7 | 8.5 | 43500 | 33200 | 76.32% | 2 | 31800 | R-454B
216055394 | 3.38 | Yes | Yes | LUXAIRE | HRCU-A-CB (Split System: Heat Pump with Remote Outdoor Unit-Air-Source) | Centrally-Ducted | HH860E2S11 | C(A,C,D,E)48A3K+TDR | Z8ES100C20SMPS1 | 40500 | 17.5 | 11.7 | 8.1 | 44000 | 33400 | 75.91% | 2 | 32400 | R-454B
216055395 | 3.46 | Yes | Yes | LUXAIRE | HRCU-A-CB (Split System: Heat Pump with Remote Outdoor Unit-Air-Source) | Centrally-Ducted | HH860E2S11 | C(A,C,D,E)60A3K+TDR | Z8ES100C20SMPS1 | 41500 | 18 | 11.7 | 8.5 | 44000 | 33400 | 75.91% | 2 | 32400 | R-454B
216055396 | 3.46 | Yes | Yes | LUXAIRE | HRCU-A-CB (Split System: Heat Pump with Remote Outdoor Unit-Air-Source) | Centrally-Ducted | HH860E2S11 | D(A,C,E)60A3K+TDR | Z8ES100C20SMPS1 | 41500 | 18 | 11.7 | 8.5 | 44000 | 33400 | 75.91% | 2 | 32400 | R-454B
216055397 | 3.33 | Yes | Yes | LUXAIRE | HRCU-A-CB (Split System: Heat Pump with Remote Outdoor Unit-Air-Source) | Centrally-Ducted | HH860E2S11 | C(A,C,D,E)48A3K+TDR | Z8ES120C16SMPS1 | 40000 | 17.5 | 11.5 | 8.1 | 43000 | 33000 | 76.74% | 2 | 31600 | R-454B
216055398 | 3.42 | Yes | Yes | LUXAIRE | HRCU-A-CB (Split System: Heat Pump with Remote Outdoor Unit-Air-Source) | Centrally-Ducted | HH860E2S11 | C(A,C,D,E)60A3K+TDR | Z8ES120C16SMPS1 | 41000 | 18 | 11.7 | 8.5 | 43000 | 33000 | 76.74% | 2 | 31600 | R-454B
216055399 | 3.42 | Yes | Yes | LUXAIRE | HRCU-A-CB (Split System: Heat Pump with Remote Outdoor Unit-Air-Source) | Centrally-Ducted | HH860E2S11 | D(A,C,E)60A3K+TDR | Z8ES120C16SMPS1 | 41000 | 18 | 11.7 | 8.5 | 43000 | 33000 | 76.74% | 2 | 31600 | R-454B
216055400 | 3.38 | Yes | Yes | LUXAIRE | HRCU-A-CB (Split System: Heat Pump with Remote Outdoor Unit-Air-Source) | Centrally-Ducted | HH860E2S11 | C(A,C,D,E)48A3K+TDR | Z8ES120C20SMPS1 | 40500 | 17.5 | 11.2 | 8.1 | 45000 | 34000 | 75.56% | 2 | 33400 | R-454B
216055401 | 3.46 | Yes | Yes | LUXAIRE | HRCU-A-CB (Split System: Heat Pump with Remote Outdoor Unit-Air-Source) | Centrally-Ducted | HH860E2S11 | C(A,C,D,E)60A3K+TDR | Z8ES120C20SMPS1 | 41500 | 17.5 | 11.5 | 8.1 | 45000 | 34000 | 75.56% | 2 | 33400 | R-454B
216055402 | 3.46 | Yes | Yes | LUXAIRE | HRCU-A-CB (Split System: Heat Pump with Remote Outdoor Unit-Air-Source) | Centrally-Ducted | HH860E2S11 | D(A,C,E)60A3K+TDR | Z8ES120C20SMPS1 | 41500 | 17.5 | 11.5 | 8.1 | 45000 | 34000 | 75.56% | 2 | 33400 | R-454B
216055403 | 3.38 | Yes | Yes | LUXAIRE | HRCU-A-CB (Split System: Heat Pump with Remote Outdoor Unit-Air-Source) | Centrally-Ducted | HH860E2S11 | C(A,C,D,E)48A3K+TDR | Z8ES130D20SMPS1 | 40500 | 17.5 | 11.7 | 8.5 | 44500 | 33600 | 75.51% | 2 | 33000 | R-454B
216055404 | 3.46 | Yes | Yes | LUXAIRE | HRCU-A-CB (Split System: Heat Pump with Remote Outdoor Unit-Air-Source) | Centrally-Ducted | HH860E2S11 | C(A,C,D,E)60A3K+TDR | Z8ES130D20SMPS1 | 41500 | 18 | 11.7 | 9 | 44500 | 33600 | 75.51% | 2 | 33000 | R-454B
216055405 | 3.46 | Yes | Yes | LUXAIRE | HRCU-A-CB (Split System: Heat Pump with Remote Outdoor Unit-Air-Source) | Centrally-Ducted | HH860E2S11 | D(A,C,E)60A3K+TDR | Z8ES130D20SMPS1 | 41500 | 18 | 11.7 | 9 | 44500 | 33600 | 75.51% | 2 | 33000 | R-454B
216055406 | 3.38 | Yes | Yes | LUXAIRE | HRCU-A-CB (Split System: Heat Pump with Remote Outdoor Unit-Air-Source) | Centrally-Ducted | HH860E2S11 | C(A,C,D,E)48A3K+TDR | Z9ES080C16SMPS1 | 40500 | 17.5 | 11.2 | 8.1 | 46500 | 33800 | 72.69% | 2 | 32800 | R-454B
216055407 | 3.46 | Yes | Yes | LUXAIRE | HRCU-A-CB (Split System: Heat Pump with Remote Outdoor Unit-Air-Source) | Centrally-Ducted | HH860E2S11 | C(A,C,D,E)60A3K+TDR | Z9ES080C16SMPS1 | 41500 | 17.5 | 11.5 | 8.1 | 46500 | 33800 | 72.69% | 2 | 32800 | R-454B
216055408 | 3.46 | Yes | Yes | LUXAIRE | HRCU-A-CB (Split System: Heat Pump with Remote Outdoor Unit-Air-Source) | Centrally-Ducted | HH860E2S11 | D(A,C,E)60A3K+TDR | Z9ES080C16SMPS1 | 41500 | 17.5 | 11.5 | 8.1 | 46500 | 33800 | 72.69% | 2 | 32800 | R-454B
216055409 | 3.38 | Yes | Yes | LUXAIRE | HRCU-A-CB (Split System: Heat Pump with Remote Outdoor Unit-Air-Source) | Centrally-Ducted | HH860E2S11 | C(A,C,D,E)48A3K+TDR | Z9ES080C20SMPS1 | 40500 | 17.5 | 11.2 | 8.1 | 46000 | 33400 | 72.61% | 2 | 32200 | R-454B
216055410 | 3.46 | Yes | Yes | LUXAIRE | HRCU-A-CB (Split System: Heat Pump with Remote Outdoor Unit-Air-Source) | Centrally-Ducted | HH860E2S11 | C(A,C,D,E)60A3K+TDR | Z9ES080C20SMPS1 | 41500 | 17.5 | 11.5 | 8.1 | 46000 | 33400 | 72.61% | 2 | 32200 | R-454B
216055411 | 3.46 | Yes | Yes | LUXAIRE | HRCU-A-CB (Split System: Heat Pump with Remote Outdoor Unit-Air-Source) | Centrally-Ducted | HH860E2S11 | D(A,C,E)60A3K+TDR | Z9ES080C20SMPS1 | 41500 | 17.5 | 11.5 | 8.1 | 46000 | 33400 | 72.61% | 2 | 32200 | R-454B
216055412 | 3.42 | Yes | No | LUXAIRE | HRCU-A-CB (Split System: Heat Pump with Remote Outdoor Unit-Air-Source) | Centrally-Ducted | HH860E2S11 | C(A,C,D,E)48A3K+TDR | Z9ES100C16SMPS1 | 41000 | 17.5 | 10.5 | 8.1 | 46500 | 34200 | 73.55% | 2 | 33800 | R-454B
216055413 | 3.5 | Yes | Yes | LUXAIRE | HRCU-A-CB (Split System: Heat Pump with Remote Outdoor Unit-Air-Source) | Centrally-Ducted | HH860E2S11 | C(A,C,D,E)60A3K+TDR | Z9ES100C16SMPS1 | 42000 | 18 | 10.5 | 8.5 | 46500 | 34200 | 73.55% | 2 | 33800 | R-454B
216055414 | 3.5 | Yes | Yes | LUXAIRE | HRCU-A-CB (Split System: Heat Pump with Remote Outdoor Unit-Air-Source) | Centrally-Ducted | HH860E2S11 | D(A,C,E)60A3K+TDR | Z9ES100C16SMPS1 | 42000 | 18 | 10.5 | 8.5 | 46500 | 34200 | 73.55% | 2 | 33800 | R-454B
216055415 | 3.42 | Yes | Yes | LUXAIRE | HRCU-A-CB (Split System: Heat Pump with Remote Outdoor Unit-Air-Source) | Centrally-Ducted | HH860E2S11 | C(A,C,D,E)48A3K+TDR | Z9ES100C20SMPS1 | 41000 | 17.5 | 11.2 | 8.1 | 46500 | 34000 | 73.12% | 2 | 33400 | R-454B
216055416 | 3.5 | Yes | Yes | LUXAIRE | HRCU-A-CB (Split System: Heat Pump with Remote Outdoor Unit-Air-Source) | Centrally-Ducted | HH860E2S11 | C(A,C,D,E)60A3K+TDR | Z9ES100C20SMPS1 | 42000 | 17.5 | 11.2 | 8.1 | 46500 | 34000 | 73.12% | 2 | 33400 | R-454B
216055417 | 3.5 | Yes | Yes | LUXAIRE | HRCU-A-CB (Split System: Heat Pump with Remote Outdoor Unit-Air-Source) | Centrally-Ducted | HH860E2S11 | D(A,C,E)60A3K+TDR | Z9ES100C20SMPS1 | 42000 | 17.5 | 11.5 | 8.1 | 46500 | 34000 | 73.12% | 2 | 33400 | R-454B
216055418 | 3.5 | Yes | Yes | LUXAIRE | HRCU-A-CB (Split System: Heat Pump with Remote Outdoor Unit-Air-Source) | Centrally-Ducted | HH860E2S11 | C(A,C,D,E)48A3K+TDR | Z9ES120D20SMPS1 | 42000 | 17.5 | 11.2 | 8.1 | 46500 | 34200 | 73.55% | 2 | 34000 | R-454B
216055419 | 3.58 | Yes | Yes | LUXAIRE | HRCU-A-CB (Split System: Heat Pump with Remote Outdoor Unit-Air-Source) | Centrally-Ducted | HH860E2S11 | C(A,C,D,E)60A3K+TDR | Z9ES120D20SMPS1 | 43000 | 17.5 | 11.5 | 8.1 | 46500 | 34200 | 73.55% | 2 | 34000 | R-454B
216055420 | 3.58 | Yes | Yes | LUXAIRE | HRCU-A-CB (Split System: Heat Pump with Remote Outdoor Unit-Air-Source) | Centrally-Ducted | HH860E2S11 | D(A,C,E)60A3K+TDR | Z9ES120D20SMPS1 | 43000 | 17.5 | 11.5 | 8.1 | 46500 | 34200 | 73.55% | 2 | 34000 | R-454B
216055421 | 1.67 | Yes | Yes | CHAMPION HEATING AND COOLING | HRCU-A-CB (Split System: Heat Pump with Remote Outdoor Unit-Air-Source) | Centrally-Ducted | HH824E2S11 | C(A,C,D,E)24A3K+TDR | TL8E060A12UH11 | 20000 | 17.5 | 11.2 | 8.5 | 22600 | 17900 | 79.2% | 2 | 18100 | R-454B
216055422 | 1.63 | Yes | Yes | CHAMPION HEATING AND COOLING | HRCU-A-CB (Split System: Heat Pump with Remote Outdoor Unit-Air-Source) | Centrally-Ducted | HH824E2S11 | C(A,C,D,E)24D2K+TDR | TL8E060A12UH11 | 19500 | 17 | 11 | 9 | 23000 | 17900 | 77.83% | 2 | 18300 | R-454B
216055423 | 1.7 | Yes | Yes | CHAMPION HEATING AND COOLING | HRCU-A-CB (Split System: Heat Pump with Remote Outdoor Unit-Air-Source) | Centrally-Ducted | HH824E2S11 | D(A,C,E)24B3K+TDR | TL8E060A12UH11 | 20400 | 17.5 | 11.2 | 8.5 | 22800 | 17900 | 78.51% | 2 | 18200 | R-454B
216055424 | 1.75 | Yes | Yes | CHAMPION HEATING AND COOLING | HRCU-A-CB (Split System: Heat Pump with Remote Outdoor Unit-Air-Source) | Centrally-Ducted | HH824E2S11 | D(A,C,E)24B4K+TDR | TL8E060A12UH11 | 21000 | 18 | 11.2 | 9 | 23000 | 17900 | 77.83% | 2 | 18300 | R-454B
216055425 | 1.72 | Yes | Yes | CHAMPION HEATING AND COOLING | HRCU-A-CB (Split System: Heat Pump with Remote Outdoor Unit-Air-Source) | Centrally-Ducted | HH824E2S11 | D(A,C,E)36A3K+TDR | TL8E060A12UH11 | 20600 | 17.5 | 11.2 | 8.5 | 22600 | 17900 | 79.2% | 2 | 18200 | R-454B
216055426 | 1.75 | Yes | Yes | CHAMPION HEATING AND COOLING | HRCU-A-CB (Split System: Heat Pump with Remote Outdoor Unit-Air-Source) | Centrally-Ducted | HH824E2S11 | D(A,C,E)36A4K+TDR | TL8E060A12UH11 | 21000 | 17.5 | 11.2 | 9 | 22800 | 17900 | 78.51% | 2 | 18300 | R-454B
216055427 | 1.8 | Yes | Yes | CHAMPION HEATING AND COOLING | HRCU-A-CB (Split System: Heat Pump with Remote Outdoor Unit-Air-Source) | Centrally-Ducted | HH824E2S11 | C(A,C,D,E)24A3K+TDR | TL9E060B12UH11 | 21600 | 17 | 12 | 8.1 | 22600 | 18000 | 79.65% | 2 | 18200 | R-454B
216055428 | 1.77 | Yes | Yes | CHAMPION HEATING AND COOLING | HRCU-A-CB (Split System: Heat Pump with Remote Outdoor Unit-Air-Source) | Centrally-Ducted | HH824E2S11 | C(A,C,D,E)24D2K+TDR | TL9E060B12UH11 | 21200 | 17 | 11.7 | 8.5 | 22800 | 18000 | 78.95% | 2 | 18300 | R-454B
216055429 | 1.83 | Yes | Yes | CHAMPION HEATING AND COOLING | HRCU-A-CB (Split System: Heat Pump with Remote Outdoor Unit-Air-Source) | Centrally-Ducted | HH824E2S11 | D(A,C,E)24B3K+TDR | TL9E060B12UH11 | 22000 | 17 | 12 | 8.1 | 22600 | 18000 | 79.65% | 2 | 18200 | R-454B
216055431 | 1.87 | Yes | Yes | CHAMPION HEATING AND COOLING | HRCU-A-CB (Split System: Heat Pump with Remote Outdoor Unit-Air-Source) | Centrally-Ducted | HH824E2S11 | D(A,C,E)36A3K+TDR | TL9E060B12UH11 | 22400 | 17 | 12 | 8.1 | 22600 | 18000 | 79.65% | 2 | 18200 | R-454B
216055432 | 1.88 | Yes | Yes | CHAMPION HEATING AND COOLING | HRCU-A-CB (Split System: Heat Pump with Remote Outdoor Unit-Air-Source) | Centrally-Ducted | HH824E2S11 | D(A,C,E)36A4K+TDR | TL9E060B12UH11 | 22600 | 17 | 12 | 8.5 | 22800 | 18000 | 78.95% | 2 | 18300 | R-454B
216055434 | 1.65 | Yes | Yes | CHAMPION HEATING AND COOLING | HRCU-A-CB (Split System: Heat Pump with Remote Outdoor Unit-Air-Source) | Centrally-Ducted | HH824E2S11 | C(A,C,D,E)24D2K+TDR | TM8E040A12MP11 | 19800 | 16 | 11.2 | 9 | 22600 | 17200 | 76.11% | 2 | 17500 | R-454B
216055435 | 1.72 | Yes | Yes | CHAMPION HEATING AND COOLING | HRCU-A-CB (Split System: Heat Pump with Remote Outdoor Unit-Air-Source) | Centrally-Ducted | HH824E2S11 | D(A,C,E)24B3K+TDR | TM8E040A12MP11 | 20600 | 16.5 | 11.2 | 8.5 | 22400 | 17200 | 76.79% | 2 | 17400 | R-454B
216055436 | 1.75 | Yes | Yes | CHAMPION HEATING AND COOLING | HRCU-A-CB (Split System: Heat Pump with Remote Outdoor Unit-Air-Source) | Centrally-Ducted | HH824E2S11 | D(A,C,E)24B4K+TDR | TM8E040A12MP11 | 21000 | 16.5 | 11.7 | 9 | 22600 | 17200 | 76.11% | 2 | 17500 | R-454B
216055437 | 1.73 | Yes | Yes | CHAMPION HEATING AND COOLING | HRCU-A-CB (Split System: Heat Pump with Remote Outdoor Unit-Air-Source) | Centrally-Ducted | HH824E2S11 | D(A,C,E)36A3K+TDR | TM8E040A12MP11 | 20800 | 16.5 | 11.7 | 8.5 | 22400 | 17200 | 76.79% | 2 | 17400 | R-454B
216055438 | 1.77 | Yes | Yes | CHAMPION HEATING AND COOLING | HRCU-A-CB (Split System: Heat Pump with Remote Outdoor Unit-Air-Source) | Centrally-Ducted | HH824E2S11 | D(A,C,E)36A4K+TDR | TM8E040A12MP11 | 21200 | 17 | 11.7 | 8.5 | 22600 | 17200 | 76.11% | 2 | 17500 | R-454B
216055439 | 1.68 | Yes | Yes | CHAMPION HEATING AND COOLING | HRCU-A-CB (Split System: Heat Pump with Remote Outdoor Unit-Air-Source) | Centrally-Ducted | HH824E2S11 | C(A,C,D,E)24A3K+TDR | TM8E060A12MP11 | 20200 | 17.5 | 11.2 | 8.5 | 22600 | 17900 | 79.2% | 2 | 18100 | R-454B
216055440 | 1.63 | Yes | Yes | CHAMPION HEATING AND COOLING | HRCU-A-CB (Split System: Heat Pump with Remote Outdoor Unit-Air-Source) | Centrally-Ducted | HH824E2S11 | C(A,C,D,E)24D2K+TDR | TM8E060A12MP11 | 19500 | 17 | 11 | 9 | 23000 | 17900 | 77.83% | 2 | 18200 | R-454B
216055441 | 1.7 | Yes | Yes | CHAMPION HEATING AND COOLING | HRCU-A-CB (Split System: Heat Pump with Remote Outdoor Unit-Air-Source) | Centrally-Ducted | HH824E2S11 | D(A,C,E)24B3K+TDR | TM8E060A12MP11 | 20400 | 17.5 | 11.2 | 8.5 | 22800 | 17900 | 78.51% | 2 | 18100 | R-454B
216055442 | 1.75 | Yes | Yes | CHAMPION HEATING AND COOLING | HRCU-A-CB (Split System: Heat Pump with Remote Outdoor Unit-Air-Source) | Centrally-Ducted | HH824E2S11 | D(A,C,E)24B4K+TDR | TM8E060A12MP11 | 21000 | 17.5 | 11.2 | 9 | 23000 | 17900 | 77.83% | 2 | 18200 | R-454B
216055443 | 1.73 | Yes | Yes | CHAMPION HEATING AND COOLING | HRCU-A-CB (Split System: Heat Pump with Remote Outdoor Unit-Air-Source) | Centrally-Ducted | HH824E2S11 | D(A,C,E)36A3K+TDR | TM8E060A12MP11 | 20800 | 17.5 | 11.2 | 8.5 | 22800 | 17900 | 78.51% | 2 | 18100 | R-454B
216055444 | 1.75 | Yes | Yes | CHAMPION HEATING AND COOLING | HRCU-A-CB (Split System: Heat Pump with Remote Outdoor Unit-Air-Source) | Centrally-Ducted | HH824E2S11 | D(A,C,E)36A4K+TDR | TM8E060A12MP11 | 21000 | 17.5 | 11.2 | 9 | 23000 | 17900 | 77.83% | 2 | 18200 | R-454B
216055445 | 1.8 | Yes | Yes | CHAMPION HEATING AND COOLING | HRCU-A-CB (Split System: Heat Pump with Remote Outdoor Unit-Air-Source) | Centrally-Ducted | HH824E2S11 | C(A,C,D,E)24A3K+TDR | TM8E080B12MP11 | 21600 | 17 | 12 | 8.1 | 22600 | 18000 | 79.65% | 2 | 18200 | R-454B
216055446 | 1.75 | Yes | Yes | CHAMPION HEATING AND COOLING | HRCU-A-CB (Split System: Heat Pump with Remote Outdoor Unit-Air-Source) | Centrally-Ducted | HH824E2S11 | C(A,C,D,E)24D2K+TDR | TM8E080B12MP11 | 21000 | 17 | 11.7 | 8.5 | 22800 | 18000 | 78.95% | 2 | 18300 | R-454B
216055447 | 1.83 | Yes | Yes | CHAMPION HEATING AND COOLING | HRCU-A-CB (Split System: Heat Pump with Remote Outdoor Unit-Air-Source) | Centrally-Ducted | HH824E2S11 | D(A,C,E)24B3K+TDR | TM8E080B12MP11 | 22000 | 17 | 12 | 8.1 | 22600 | 18000 | 79.65% | 2 | 18200 | R-454B
216055448 | 1.88 | Yes | Yes | CHAMPION HEATING AND COOLING | HRCU-A-CB (Split System: Heat Pump with Remote Outdoor Unit-Air-Source) | Centrally-Ducted | HH824E2S11 | D(A,C,E)24B4K+TDR | TM8E080B12MP11 | 22600 | 17 | 12 | 8.5 | 22800 | 18000 | 78.95% | 2 | 18300 | R-454B
216055449 | 1.87 | Yes | Yes | CHAMPION HEATING AND COOLING | HRCU-A-CB (Split System: Heat Pump with Remote Outdoor Unit-Air-Source) | Centrally-Ducted | HH824E2S11 | D(A,C,E)36A3K+TDR | TM8E080B12MP11 | 22400 | 17 | 12 | 8.1 | 22600 | 18000 | 79.65% | 2 | 18200 | R-454B
216055451 | 1.8 | Yes | Yes | CHAMPION HEATING AND COOLING | HRCU-A-CB (Split System: Heat Pump with Remote Outdoor Unit-Air-Source) | Centrally-Ducted | HH824E2S11 | C(A,C,D,E)24A3K+TDR | TM8E100B12MP11 | 21600 | 17 | 12 | 8.1 | 22600 | 18000 | 79.65% | 2 | 18200 | R-454B
216055452 | 1.75 | Yes | Yes | CHAMPION HEATING AND COOLING | HRCU-A-CB (Split System: Heat Pump with Remote Outdoor Unit-Air-Source) | Centrally-Ducted | HH824E2S11 | C(A,C,D,E)24D2K+TDR | TM8E100B12MP11 | 21000 | 17 | 11.7 | 8.5 | 22800 | 18000 | 78.95% | 2 | 18300 | R-454B
216055453 | 1.83 | Yes | Yes | CHAMPION HEATING AND COOLING | HRCU-A-CB (Split System: Heat Pump with Remote Outdoor Unit-Air-Source) | Centrally-Ducted | HH824E2S11 | D(A,C,E)24B3K+TDR | TM8E100B12MP11 | 22000 | 17 | 12 | 8.1 | 22600 | 18000 | 79.65% | 2 | 18200 | R-454B
216055454 | 1.88 | Yes | Yes | CHAMPION HEATING AND COOLING | HRCU-A-CB (Split System: Heat Pump with Remote Outdoor Unit-Air-Source) | Centrally-Ducted | HH824E2S11 | D(A,C,E)24B4K+TDR | TM8E100B12MP11 | 22600 | 17 | 12 | 8.5 | 22800 | 18000 | 78.95% | 2 | 18300 | R-454B
216055455 | 1.87 | Yes | Yes | CHAMPION HEATING AND COOLING | HRCU-A-CB (Split System: Heat Pump with Remote Outdoor Unit-Air-Source) | Centrally-Ducted | HH824E2S11 | D(A,C,E)36A3K+TDR | TM8E100B12MP11 | 22400 | 17 | 12 | 8.1 | 22600 | 18000 | 79.65% | 2 | 18200 | R-454B
216055457 | 1.8 | Yes | Yes | CHAMPION HEATING AND COOLING | HRCU-A-CB (Split System: Heat Pump with Remote Outdoor Unit-Air-Source) | Centrally-Ducted | HH824E2S11 | C(A,C,D,E)24A3K+TDR | TM8V080B12MP12 | 21600 | 17 | 11.7 | 8.1 | 22600 | 17700 | 78.32% | 2 | 18000 | R-454B
216055458 | 1.77 | Yes | Yes | CHAMPION HEATING AND COOLING | HRCU-A-CB (Split System: Heat Pump with Remote Outdoor Unit-Air-Source) | Centrally-Ducted | HH824E2S11 | C(A,C,D,E)24D2K+TDR | TM8V080B12MP12 | 21200 | 17 | 11.7 | 8.5 | 22800 | 17700 | 77.63% | 2 | 18100 | R-454B
216055459 | 1.83 | Yes | Yes | CHAMPION HEATING AND COOLING | HRCU-A-CB (Split System: Heat Pump with Remote Outdoor Unit-Air-Source) | Centrally-Ducted | HH824E2S11 | D(A,C,E)24B3K+TDR | TM8V080B12MP12 | 22000 | 17 | 12 | 8.1 | 22600 | 17700 | 78.32% | 2 | 18000 | R-454B
216055460 | 1.87 | Yes | Yes | CHAMPION HEATING AND COOLING | HRCU-A-CB (Split System: Heat Pump with Remote Outdoor Unit-Air-Source) | Centrally-Ducted | HH824E2S11 | D(A,C,E)24B4K+TDR | TM8V080B12MP12 | 22400 | 17 | 12 | 8.5 | 22800 | 17700 | 77.63% | 2 | 18100 | R-454B
216055461 | 1.87 | Yes | Yes | CHAMPION HEATING AND COOLING | HRCU-A-CB (Split System: Heat Pump with Remote Outdoor Unit-Air-Source) | Centrally-Ducted | HH824E2S11 | D(A,C,E)36A3K+TDR | TM8V080B12MP12 | 22400 | 17 | 12 | 8.1 | 22600 | 17700 | 78.32% | 2 | 18000 | R-454B
216055462 | 1.88 | Yes | Yes | CHAMPION HEATING AND COOLING | HRCU-A-CB (Split System: Heat Pump with Remote Outdoor Unit-Air-Source) | Centrally-Ducted | HH824E2S11 | D(A,C,E)36A4K+TDR | TM8V080B12MP12 | 22600 | 17 | 12 | 8.5 | 22600 | 17700 | 78.32% | 2 | 18000 | R-454B
216055463 | 1.67 | No | Yes | CHAMPION HEATING AND COOLING | HRCU-A-CB (Split System: Heat Pump with Remote Outdoor Unit-Air-Source) | Centrally-Ducted | HH824E2S11 | C(A,C,D,E)24A3K+TDR | TM8Y060A12MP11 | 20000 | 17.5 | 9.8 | 8.5 | 22600 | 18400 | 81.42% | 2 | 18500 | R-454B
216055464 | 1.63 | Yes | Yes | CHAMPION HEATING AND COOLING | HRCU-A-CB (Split System: Heat Pump with Remote Outdoor Unit-Air-Source) | Centrally-Ducted | HH824E2S11 | C(A,C,D,E)24D2K+TDR | TM8Y060A12MP11 | 19500 | 17 | 10 | 9 | 22800 | 18400 | 80.7% | 2 | 18700 | R-454B
216055465 | 1.7 | No | Yes | CHAMPION HEATING AND COOLING | HRCU-A-CB (Split System: Heat Pump with Remote Outdoor Unit-Air-Source) | Centrally-Ducted | HH824E2S11 | D(A,C,E)24B3K+TDR | TM8Y060A12MP11 | 20400 | 17.5 | 9.8 | 9 | 22600 | 18400 | 81.42% | 2 | 18600 | R-454B
216055466 | 1.75 | Yes | Yes | CHAMPION HEATING AND COOLING | HRCU-A-CB (Split System: Heat Pump with Remote Outdoor Unit-Air-Source) | Centrally-Ducted | HH824E2S11 | D(A,C,E)24B4K+TDR | TM8Y060A12MP11 | 21000 | 18 | 10.5 | 9 | 22800 | 18400 | 80.7% | 2 | 18700 | R-454B
216055467 | 1.72 | Yes | Yes | CHAMPION HEATING AND COOLING | HRCU-A-CB (Split System: Heat Pump with Remote Outdoor Unit-Air-Source) | Centrally-Ducted | HH824E2S11 | D(A,C,E)36A3K+TDR | TM8Y060A12MP11 | 20600 | 17.5 | 10.5 | 8.5 | 22600 | 18400 | 81.42% | 2 | 18600 | R-454B
216055468 | 1.75 | Yes | Yes | CHAMPION HEATING AND COOLING | HRCU-A-CB (Split System: Heat Pump with Remote Outdoor Unit-Air-Source) | Centrally-Ducted | HH824E2S11 | D(A,C,E)36A4K+TDR | TM8Y060A12MP11 | 21000 | 17.5 | 10.5 | 9 | 22800 | 18400 | 80.7% | 2 | 18700 | R-454B
216055469 | 1.8 | Yes | Yes | CHAMPION HEATING AND COOLING | HRCU-A-CB (Split System: Heat Pump with Remote Outdoor Unit-Air-Source) | Centrally-Ducted | HH824E2S11 | C(A,C,D,E)24A3K+TDR | TM8Y080B12MP11 | 21600 | 17 | 12 | 8.1 | 22600 | 18300 | 80.97% | 2 | 18300 | R-454B
216055470 | 1.75 | Yes | Yes | CHAMPION HEATING AND COOLING | HRCU-A-CB (Split System: Heat Pump with Remote Outdoor Unit-Air-Source) | Centrally-Ducted | HH824E2S11 | C(A,C,D,E)24D2K+TDR | TM8Y080B12MP11 | 21000 | 17 | 11.7 | 8.5 | 22800 | 18300 | 80.26% | 2 | 18500 | R-454B
216055471 | 1.83 | Yes | Yes | CHAMPION HEATING AND COOLING | HRCU-A-CB (Split System: Heat Pump with Remote Outdoor Unit-Air-Source) | Centrally-Ducted | HH824E2S11 | D(A,C,E)24B3K+TDR | TM8Y080B12MP11 | 22000 | 17 | 12 | 8.1 | 22600 | 18300 | 80.97% | 2 | 18400 | R-454B
216055472 | 1.88 | Yes | Yes | CHAMPION HEATING AND COOLING | HRCU-A-CB (Split System: Heat Pump with Remote Outdoor Unit-Air-Source) | Centrally-Ducted | HH824E2S11 | D(A,C,E)24B4K+TDR | TM8Y080B12MP11 | 22600 | 17 | 12 | 8.5 | 22800 | 18300 | 80.26% | 2 | 18500 | R-454B
216055473 | 1.85 | Yes | Yes | CHAMPION HEATING AND COOLING | HRCU-A-CB (Split System: Heat Pump with Remote Outdoor Unit-Air-Source) | Centrally-Ducted | HH824E2S11 | D(A,C,E)36A3K+TDR | TM8Y080B12MP11 | 22200 | 17 | 12 | 8.1 | 22600 | 18300 | 80.97% | 2 | 18400 | R-454B
216055476 | 1.64 | Yes | Yes | CHAMPION HEATING AND COOLING | HRCU-A-CB (Split System: Heat Pump with Remote Outdoor Unit-Air-Source) | Centrally-Ducted | HH824E2S11 | C(A,C,D,E)24D2K+TDR | TM9E026A08MP12 | 19700 | 16 | 10 | 9 | 23000 | 17600 | 76.52% | 2 | 17900 | R-454B
216055477 | 1.72 | No | Yes | CHAMPION HEATING AND COOLING | HRCU-A-CB (Split System: Heat Pump with Remote Outdoor Unit-Air-Source) | Centrally-Ducted | HH824E2S11 | D(A,C,E)24B3K+TDR | TM9E026A08MP12 | 20600 | 16.5 | 9.8 | 8.5 | 22800 | 17600 | 77.19% | 2 | 17800 | R-454B
216055478 | 1.75 | Yes | Yes | CHAMPION HEATING AND COOLING | HRCU-A-CB (Split System: Heat Pump with Remote Outdoor Unit-Air-Source) | Centrally-Ducted | HH824E2S11 | D(A,C,E)24B4K+TDR | TM9E026A08MP12 | 21000 | 17 | 10.5 | 9 | 23000 | 17600 | 76.52% | 2 | 17900 | R-454B
216055479 | 1.73 | Yes | Yes | CHAMPION HEATING AND COOLING | HRCU-A-CB (Split System: Heat Pump with Remote Outdoor Unit-Air-Source) | Centrally-Ducted | HH824E2S11 | D(A,C,E)36A3K+TDR | TM9E026A08MP12 | 20800 | 16.5 | 10.5 | 8.5 | 22800 | 17600 | 77.19% | 2 | 17800 | R-454B
216055480 | 1.77 | Yes | Yes | CHAMPION HEATING AND COOLING | HRCU-A-CB (Split System: Heat Pump with Remote Outdoor Unit-Air-Source) | Centrally-Ducted | HH824E2S11 | D(A,C,E)36A4K+TDR | TM9E026A08MP12 | 21200 | 17 | 10.5 | 8.5 | 23000 | 17600 | 76.52% | 2 | 17900 | R-454B
216055481 | 1.68 | No | Yes | CHAMPION HEATING AND COOLING | HRCU-A-CB (Split System: Heat Pump with Remote Outdoor Unit-Air-Source) | Centrally-Ducted | HH824E2S11 | C(A,C,D,E)24A3K+TDR | TM9E040A10MP12 | 20200 | 16.5 | 9.8 | 8.5 | 22600 | 18100 | 80.09% | 2 | 18300 | R-454B
216055482 | 1.63 | Yes | Yes | CHAMPION HEATING AND COOLING | HRCU-A-CB (Split System: Heat Pump with Remote Outdoor Unit-Air-Source) | Centrally-Ducted | HH824E2S11 | C(A,C,D,E)24D2K+TDR | TM9E040A10MP12 | 19500 | 16 | 10 | 9 | 23000 | 18100 | 78.7% | 2 | 18500 | R-454B
216055483 | 1.72 | No | Yes | CHAMPION HEATING AND COOLING | HRCU-A-CB (Split System: Heat Pump with Remote Outdoor Unit-Air-Source) | Centrally-Ducted | HH824E2S11 | D(A,C,E)24B3K+TDR | TM9E040A10MP12 | 20600 | 16.5 | 9.8 | 8.5 | 22800 | 18100 | 79.39% | 2 | 18400 | R-454B
216055484 | 1.75 | Yes | Yes | CHAMPION HEATING AND COOLING | HRCU-A-CB (Split System: Heat Pump with Remote Outdoor Unit-Air-Source) | Centrally-Ducted | HH824E2S11 | D(A,C,E)24B4K+TDR | TM9E040A10MP12 | 21000 | 17 | 10.5 | 9 | 23000 | 18100 | 78.7% | 2 | 18500 | R-454B
216055485 | 1.73 | Yes | Yes | CHAMPION HEATING AND COOLING | HRCU-A-CB (Split System: Heat Pump with Remote Outdoor Unit-Air-Source) | Centrally-Ducted | HH824E2S11 | D(A,C,E)36A3K+TDR | TM9E040A10MP12 | 20800 | 16.5 | 10.5 | 8.5 | 22800 | 18100 | 79.39% | 2 | 18300 | R-454B
216055486 | 1.75 | Yes | Yes | CHAMPION HEATING AND COOLING | HRCU-A-CB (Split System: Heat Pump with Remote Outdoor Unit-Air-Source) | Centrally-Ducted | HH824E2S11 | D(A,C,E)36A4K+TDR | TM9E040A10MP12 | 21000 | 17 | 10.5 | 9 | 23000 | 18100 | 78.7% | 2 | 18400 | R-454B
216055487 | 1.67 | No | Yes | CHAMPION HEATING AND COOLING | HRCU-A-CB (Split System: Heat Pump with Remote Outdoor Unit-Air-Source) | Centrally-Ducted | HH824E2S11 | C(A,C,D,E)24A3K+TDR | TM9E060A10MP12 | 20000 | 16.5 | 9.8 | 8.5 | 22600 | 18100 | 80.09% | 2 | 18400 | R-454B
216055488 | 1.63 | Yes | Yes | CHAMPION HEATING AND COOLING | HRCU-A-CB (Split System: Heat Pump with Remote Outdoor Unit-Air-Source) | Centrally-Ducted | HH824E2S11 | C(A,C,D,E)24D2K+TDR | TM9E060A10MP12 | 19500 | 16 | 10 | 9 | 23000 | 18100 | 78.7% | 2 | 18600 | R-454B
216055489 | 1.7 | No | Yes | CHAMPION HEATING AND COOLING | HRCU-A-CB (Split System: Heat Pump with Remote Outdoor Unit-Air-Source) | Centrally-Ducted | HH824E2S11 | D(A,C,E)24B3K+TDR | TM9E060A10MP12 | 20400 | 16.5 | 9.8 | 8.5 | 22800 | 18100 | 79.39% | 2 | 18500 | R-454B
216055490 | 1.75 | Yes | Yes | CHAMPION HEATING AND COOLING | HRCU-A-CB (Split System: Heat Pump with Remote Outdoor Unit-Air-Source) | Centrally-Ducted | HH824E2S11 | D(A,C,E)24B4K+TDR | TM9E060A10MP12 | 21000 | 17 | 10.5 | 9 | 23000 | 18100 | 78.7% | 2 | 18600 | R-454B
216055491 | 1.72 | Yes | Yes | CHAMPION HEATING AND COOLING | HRCU-A-CB (Split System: Heat Pump with Remote Outdoor Unit-Air-Source) | Centrally-Ducted | HH824E2S11 | D(A,C,E)36A3K+TDR | TM9E060A10MP12 | 20600 | 16.5 | 10.5 | 8.5 | 22600 | 18100 | 80.09% | 2 | 18500 | R-454B
216055492 | 1.75 | Yes | Yes | CHAMPION HEATING AND COOLING | HRCU-A-CB (Split System: Heat Pump with Remote Outdoor Unit-Air-Source) | Centrally-Ducted | HH824E2S11 | D(A,C,E)36A4K+TDR | TM9E060A10MP12 | 21000 | 17 | 10.5 | 9 | 22800 | 18100 | 79.39% | 2 | 18600 | R-454B
216055493 | 1.8 | Yes | Yes | CHAMPION HEATING AND COOLING | HRCU-A-CB (Split System: Heat Pump with Remote Outdoor Unit-Air-Source) | Centrally-Ducted | HH824E2S11 | C(A,C,D,E)24A3K+TDR | TM9E060B12MP12 | 21600 | 17 | 11 | 8.1 | 22600 | 18300 | 80.97% | 2 | 18400 | R-454B
216055494 | 1.75 | Yes | Yes | CHAMPION HEATING AND COOLING | HRCU-A-CB (Split System: Heat Pump with Remote Outdoor Unit-Air-Source) | Centrally-Ducted | HH824E2S11 | C(A,C,D,E)24D2K+TDR | TM9E060B12MP12 | 21000 | 17 | 11.2 | 8.5 | 22800 | 18300 | 80.26% | 2 | 18600 | R-454B
216055495 | 1.83 | Yes | Yes | CHAMPION HEATING AND COOLING | HRCU-A-CB (Split System: Heat Pump with Remote Outdoor Unit-Air-Source) | Centrally-Ducted | HH824E2S11 | D(A,C,E)24B3K+TDR | TM9E060B12MP12 | 22000 | 17 | 11.7 | 8.1 | 22600 | 18300 | 80.97% | 2 | 18500 | R-454B
216055496 | 1.88 | Yes | Yes | CHAMPION HEATING AND COOLING | HRCU-A-CB (Split System: Heat Pump with Remote Outdoor Unit-Air-Source) | Centrally-Ducted | HH824E2S11 | D(A,C,E)24B4K+TDR | TM9E060B12MP12 | 22600 | 17 | 11.7 | 8.5 | 22800 | 18300 | 80.26% | 2 | 18600 | R-454B
216055497 | 1.85 | Yes | Yes | CHAMPION HEATING AND COOLING | HRCU-A-CB (Split System: Heat Pump with Remote Outdoor Unit-Air-Source) | Centrally-Ducted | HH824E2S11 | D(A,C,E)36A3K+TDR | TM9E060B12MP12 | 22200 | 17 | 11.7 | 8.1 | 22600 | 18300 | 80.97% | 2 | 18500 | R-454B
216055499 | 1.8 | Yes | Yes | CHAMPION HEATING AND COOLING | HRCU-A-CB (Split System: Heat Pump with Remote Outdoor Unit-Air-Source) | Centrally-Ducted | HH824E2S11 | C(A,C,D,E)24A3K+TDR | TM9E080B12MP12 | 21600 | 17 | 11.7 | 8.1 | 22400 | 18700 | 83.48% | 2 | 18600 | R-454B
216055500 | 1.75 | Yes | Yes | CHAMPION HEATING AND COOLING | HRCU-A-CB (Split System: Heat Pump with Remote Outdoor Unit-Air-Source) | Centrally-Ducted | HH824E2S11 | C(A,C,D,E)24D2K+TDR | TM9E080B12MP12 | 21000 | 17 | 11.2 | 9 | 22600 | 18700 | 82.74% | 2 | 18700 | R-454B
216055501 | 1.83 | Yes | Yes | CHAMPION HEATING AND COOLING | HRCU-A-CB (Split System: Heat Pump with Remote Outdoor Unit-Air-Source) | Centrally-Ducted | HH824E2S11 | D(A,C,E)24B3K+TDR | TM9E080B12MP12 | 22000 | 17 | 11.7 | 8.5 | 22400 | 18700 | 83.48% | 2 | 18700 | R-454B
216055502 | 1.88 | Yes | Yes | CHAMPION HEATING AND COOLING | HRCU-A-CB (Split System: Heat Pump with Remote Outdoor Unit-Air-Source) | Centrally-Ducted | HH824E2S11 | D(A,C,E)24B4K+TDR | TM9E080B12MP12 | 22600 | 17 | 11.7 | 8.5 | 22600 | 18700 | 82.74% | 2 | 18800 | R-454B
216055503 | 1.85 | Yes | Yes | CHAMPION HEATING AND COOLING | HRCU-A-CB (Split System: Heat Pump with Remote Outdoor Unit-Air-Source) | Centrally-Ducted | HH824E2S11 | D(A,C,E)36A3K+TDR | TM9E080B12MP12 | 22200 | 17 | 11.7 | 8.1 | 22400 | 18700 | 83.48% | 2 | 18600 | R-454B
216055506 | 1.64 | Yes | Yes | CHAMPION HEATING AND COOLING | HRCU-A-CB (Split System: Heat Pump with Remote Outdoor Unit-Air-Source) | Centrally-Ducted | HH824E2S11 | C(A,C,D,E)24D2K+TDR | TM9V040A10MP12 | 19700 | 16 | 10 | 9 | 23000 | 17500 | 76.09% | 2 | 17800 | R-454B
216055507 | 1.72 | No | Yes | CHAMPION HEATING AND COOLING | HRCU-A-CB (Split System: Heat Pump with Remote Outdoor Unit-Air-Source) | Centrally-Ducted | HH824E2S11 | D(A,C,E)24B3K+TDR | TM9V040A10MP12 | 20600 | 16.5 | 9.8 | 8.5 | 22800 | 17500 | 76.75% | 2 | 17700 | R-454B
216055508 | 1.75 | Yes | Yes | CHAMPION HEATING AND COOLING | HRCU-A-CB (Split System: Heat Pump with Remote Outdoor Unit-Air-Source) | Centrally-Ducted | HH824E2S11 | D(A,C,E)24B4K+TDR | TM9V040A10MP12 | 21000 | 17 | 10.5 | 9 | 23000 | 17500 | 76.09% | 2 | 17800 | R-454B
216055509 | 1.73 | Yes | Yes | CHAMPION HEATING AND COOLING | HRCU-A-CB (Split System: Heat Pump with Remote Outdoor Unit-Air-Source) | Centrally-Ducted | HH824E2S11 | D(A,C,E)36A3K+TDR | TM9V040A10MP12 | 20800 | 16.5 | 10.5 | 8.5 | 22800 | 17500 | 76.75% | 2 | 17700 | R-454B
216055510 | 1.77 | Yes | Yes | CHAMPION HEATING AND COOLING | HRCU-A-CB (Split System: Heat Pump with Remote Outdoor Unit-Air-Source) | Centrally-Ducted | HH824E2S11 | D(A,C,E)36A4K+TDR | TM9V040A10MP12 | 21200 | 17 | 10.5 | 8.5 | 23000 | 17500 | 76.09% | 2 | 17800 | R-454B
216055511 | 1.8 | Yes | Yes | CHAMPION HEATING AND COOLING | HRCU-A-CB (Split System: Heat Pump with Remote Outdoor Unit-Air-Source) | Centrally-Ducted | HH824E2S11 | C(A,C,D,E)24A3K+TDR | TM9V060B12MP12 | 21600 | 17 | 12 | 8.1 | 22600 | 18000 | 79.65% | 2 | 18200 | R-454B
216055512 | 1.77 | Yes | Yes | CHAMPION HEATING AND COOLING | HRCU-A-CB (Split System: Heat Pump with Remote Outdoor Unit-Air-Source) | Centrally-Ducted | HH824E2S11 | C(A,C,D,E)24D2K+TDR | TM9V060B12MP12 | 21200 | 17 | 11.7 | 8.5 | 22800 | 18000 | 78.95% | 2 | 18300 | R-454B
216055513 | 1.83 | Yes | Yes | CHAMPION HEATING AND COOLING | HRCU-A-CB (Split System: Heat Pump with Remote Outdoor Unit-Air-Source) | Centrally-Ducted | HH824E2S11 | D(A,C,E)24B3K+TDR | TM9V060B12MP12 | 22000 | 17 | 12 | 8.1 | 22600 | 18000 | 79.65% | 2 | 18200 | R-454B
216055515 | 1.87 | Yes | Yes | CHAMPION HEATING AND COOLING | HRCU-A-CB (Split System: Heat Pump with Remote Outdoor Unit-Air-Source) | Centrally-Ducted | HH824E2S11 | D(A,C,E)36A3K+TDR | TM9V060B12MP12 | 22400 | 17 | 12 | 8.1 | 22600 | 18000 | 79.65% | 2 | 18200 | R-454B
216055516 | 1.88 | Yes | Yes | CHAMPION HEATING AND COOLING | HRCU-A-CB (Split System: Heat Pump with Remote Outdoor Unit-Air-Source) | Centrally-Ducted | HH824E2S11 | D(A,C,E)36A4K+TDR | TM9V060B12MP12 | 22600 | 17 | 12 | 8.5 | 22800 | 18000 | 78.95% | 2 | 18300 | R-454B
216055517 | 1.8 | Yes | Yes | CHAMPION HEATING AND COOLING | HRCU-A-CB (Split System: Heat Pump with Remote Outdoor Unit-Air-Source) | Centrally-Ducted | HH824E2S11 | C(A,C,D,E)24A3K+TDR | TM9V080B12MP12 | 21600 | 17 | 12 | 8.1 | 22600 | 18300 | 80.97% | 2 | 18300 | R-454B
216055518 | 1.75 | Yes | Yes | CHAMPION HEATING AND COOLING | HRCU-A-CB (Split System: Heat Pump with Remote Outdoor Unit-Air-Source) | Centrally-Ducted | HH824E2S11 | C(A,C,D,E)24D2K+TDR | TM9V080B12MP12 | 21000 | 17 | 11.7 | 8.5 | 22800 | 18300 | 80.26% | 2 | 18500 | R-454B
216055519 | 1.83 | Yes | Yes | CHAMPION HEATING AND COOLING | HRCU-A-CB (Split System: Heat Pump with Remote Outdoor Unit-Air-Source) | Centrally-Ducted | HH824E2S11 | D(A,C,E)24B3K+TDR | TM9V080B12MP12 | 22000 | 17 | 12 | 8.1 | 22600 | 18300 | 80.97% | 2 | 18400 | R-454B
216055520 | 1.88 | Yes | Yes | CHAMPION HEATING AND COOLING | HRCU-A-CB (Split System: Heat Pump with Remote Outdoor Unit-Air-Source) | Centrally-Ducted | HH824E2S11 | D(A,C,E)24B4K+TDR | TM9V080B12MP12 | 22600 | 17 | 12 | 8.5 | 22800 | 18300 | 80.26% | 2 | 18500 | R-454B
216055521 | 1.85 | Yes | Yes | CHAMPION HEATING AND COOLING | HRCU-A-CB (Split System: Heat Pump with Remote Outdoor Unit-Air-Source) | Centrally-Ducted | HH824E2S11 | D(A,C,E)36A3K+TDR | TM9V080B12MP12 | 22200 | 17 | 12 | 8.1 | 22600 | 18300 | 80.97% | 2 | 18400 | R-454B
216055524 | 1.66 | Yes | Yes | CHAMPION HEATING AND COOLING | HRCU-A-CB (Split System: Heat Pump with Remote Outdoor Unit-Air-Source) | Centrally-Ducted | HH824E2S11 | C(A,C,D,E)24D2K+TDR | TM9Y040A10MP11 | 19900 | 16 | 10 | 8.5 | 22600 | 17300 | 76.55% | 2 | 17600 | R-454B
216055525 | 1.72 | No | No | CHAMPION HEATING AND COOLING | HRCU-A-CB (Split System: Heat Pump with Remote Outdoor Unit-Air-Source) | Centrally-Ducted | HH824E2S11 | D(A,C,E)24B3K+TDR | TM9Y040A10MP11 | 20600 | 16.5 | 9.8 | 8.1 | 22400 | 17300 | 77.23% | 2 | 17500 | R-454B
216055526 | 1.75 | Yes | Yes | CHAMPION HEATING AND COOLING | HRCU-A-CB (Split System: Heat Pump with Remote Outdoor Unit-Air-Source) | Centrally-Ducted | HH824E2S11 | D(A,C,E)24B4K+TDR | TM9Y040A10MP11 | 21000 | 16.5 | 10.5 | 8.5 | 22600 | 17300 | 76.55% | 2 | 17600 | R-454B
216055527 | 1.75 | Yes | No | CHAMPION HEATING AND COOLING | HRCU-A-CB (Split System: Heat Pump with Remote Outdoor Unit-Air-Source) | Centrally-Ducted | HH824E2S11 | D(A,C,E)36A3K+TDR | TM9Y040A10MP11 | 21000 | 16.5 | 10.5 | 8.1 | 22400 | 17300 | 77.23% | 2 | 17500 | R-454B
216055528 | 1.77 | Yes | No | CHAMPION HEATING AND COOLING | HRCU-A-CB (Split System: Heat Pump with Remote Outdoor Unit-Air-Source) | Centrally-Ducted | HH824E2S11 | D(A,C,E)36A4K+TDR | TM9Y040A10MP11 | 21200 | 17 | 10.5 | 8.1 | 22600 | 17300 | 76.55% | 2 | 17600 | R-454B
216055529 | 1.8 | Yes | Yes | CHAMPION HEATING AND COOLING | HRCU-A-CB (Split System: Heat Pump with Remote Outdoor Unit-Air-Source) | Centrally-Ducted | HH824E2S11 | C(A,C,D,E)24A3K+TDR | TM9Y060B12MP11 | 21600 | 17 | 11 | 8.1 | 22600 | 18400 | 81.42% | 2 | 18500 | R-454B
216055530 | 1.75 | Yes | Yes | CHAMPION HEATING AND COOLING | HRCU-A-CB (Split System: Heat Pump with Remote Outdoor Unit-Air-Source) | Centrally-Ducted | HH824E2S11 | C(A,C,D,E)24D2K+TDR | TM9Y060B12MP11 | 21000 | 17 | 11.2 | 8.5 | 22800 | 18400 | 80.7% | 2 | 18700 | R-454B
216055531 | 1.83 | Yes | Yes | CHAMPION HEATING AND COOLING | HRCU-A-CB (Split System: Heat Pump with Remote Outdoor Unit-Air-Source) | Centrally-Ducted | HH824E2S11 | D(A,C,E)24B3K+TDR | TM9Y060B12MP11 | 22000 | 17 | 11.7 | 8.1 | 22600 | 18400 | 81.42% | 2 | 18600 | R-454B
216055532 | 1.88 | Yes | Yes | CHAMPION HEATING AND COOLING | HRCU-A-CB (Split System: Heat Pump with Remote Outdoor Unit-Air-Source) | Centrally-Ducted | HH824E2S11 | D(A,C,E)24B4K+TDR | TM9Y060B12MP11 | 22600 | 17 | 11.7 | 8.5 | 22800 | 18400 | 80.7% | 2 | 18700 | R-454B
216055533 | 1.85 | Yes | Yes | CHAMPION HEATING AND COOLING | HRCU-A-CB (Split System: Heat Pump with Remote Outdoor Unit-Air-Source) | Centrally-Ducted | HH824E2S11 | D(A,C,E)36A3K+TDR | TM9Y060B12MP11 | 22200 | 17 | 11.7 | 8.1 | 22600 | 18400 | 81.42% | 2 | 18600 | R-454B
216055535 | 1.8 | Yes | Yes | CHAMPION HEATING AND COOLING | HRCU-A-CB (Split System: Heat Pump with Remote Outdoor Unit-Air-Source) | Centrally-Ducted | HH824E2S11 | C(A,C,D,E)24A3K+TDR | TM9Y080B12MP11 | 21600 | 17 | 11.7 | 8.1 | 22400 | 18500 | 82.59% | 2 | 18400 | R-454B
216055536 | 1.75 | Yes | Yes | CHAMPION HEATING AND COOLING | HRCU-A-CB (Split System: Heat Pump with Remote Outdoor Unit-Air-Source) | Centrally-Ducted | HH824E2S11 | C(A,C,D,E)24D2K+TDR | TM9Y080B12MP11 | 21000 | 17 | 11.2 | 8.5 | 22800 | 18500 | 81.14% | 2 | 18600 | R-454B
216055537 | 1.83 | Yes | Yes | CHAMPION HEATING AND COOLING | HRCU-A-CB (Split System: Heat Pump with Remote Outdoor Unit-Air-Source) | Centrally-Ducted | HH824E2S11 | D(A,C,E)24B3K+TDR | TM9Y080B12MP11 | 22000 | 17 | 11.7 | 8.5 | 22600 | 18500 | 81.86% | 2 | 18500 | R-454B
216055539 | 1.85 | Yes | Yes | CHAMPION HEATING AND COOLING | HRCU-A-CB (Split System: Heat Pump with Remote Outdoor Unit-Air-Source) | Centrally-Ducted | HH824E2S11 | D(A,C,E)36A3K+TDR | TM9Y080B12MP11 | 22200 | 17 | 11.7 | 8.1 | 22600 | 18500 | 81.86% | 2 | 18500 | R-454B
216055540 | 1.88 | Yes | Yes | CHAMPION HEATING AND COOLING | HRCU-A-CB (Split System: Heat Pump with Remote Outdoor Unit-Air-Source) | Centrally-Ducted | HH824E2S11 | D(A,C,E)36A4K+TDR | TM9Y080B12MP11 | 22600 | 17 | 11.7 | 8.5 | 22800 | 18500 | 81.14% | 2 | 18600 | R-454B
216055542 | 1.65 | Yes | Yes | CHAMPION HEATING AND COOLING | HRCU-A-CB (Split System: Heat Pump with Remote Outdoor Unit-Air-Source) | Centrally-Ducted | HH824E2S11 | C(A,C,D,E)24D2K+TDR | TMLE040A12MP11 | 19800 | 16 | 11.2 | 9 | 22600 | 17200 | 76.11% | 2 | 17500 | R-454B
216055543 | 1.72 | Yes | Yes | CHAMPION HEATING AND COOLING | HRCU-A-CB (Split System: Heat Pump with Remote Outdoor Unit-Air-Source) | Centrally-Ducted | HH824E2S11 | D(A,C,E)24B3K+TDR | TMLE040A12MP11 | 20600 | 16.5 | 11.2 | 8.5 | 22400 | 17200 | 76.79% | 2 | 17400 | R-454B
216055544 | 1.75 | Yes | Yes | CHAMPION HEATING AND COOLING | HRCU-A-CB (Split System: Heat Pump with Remote Outdoor Unit-Air-Source) | Centrally-Ducted | HH824E2S11 | D(A,C,E)24B4K+TDR | TMLE040A12MP11 | 21000 | 16.5 | 11.7 | 9 | 22600 | 17200 | 76.11% | 2 | 17500 | R-454B
216055545 | 1.73 | Yes | Yes | CHAMPION HEATING AND COOLING | HRCU-A-CB (Split System: Heat Pump with Remote Outdoor Unit-Air-Source) | Centrally-Ducted | HH824E2S11 | D(A,C,E)36A3K+TDR | TMLE040A12MP11 | 20800 | 16.5 | 11.7 | 8.5 | 22400 | 17200 | 76.79% | 2 | 17400 | R-454B
216055546 | 1.77 | Yes | Yes | CHAMPION HEATING AND COOLING | HRCU-A-CB (Split System: Heat Pump with Remote Outdoor Unit-Air-Source) | Centrally-Ducted | HH824E2S11 | D(A,C,E)36A4K+TDR | TMLE040A12MP11 | 21200 | 17 | 11.7 | 8.5 | 22600 | 17200 | 76.11% | 2 | 17500 | R-454B
216055547 | 1.68 | Yes | Yes | CHAMPION HEATING AND COOLING | HRCU-A-CB (Split System: Heat Pump with Remote Outdoor Unit-Air-Source) | Centrally-Ducted | HH824E2S11 | C(A,C,D,E)24A3K+TDR | TMLE060A12MP11 | 20200 | 17.5 | 11.2 | 8.5 | 22600 | 17900 | 79.2% | 2 | 18100 | R-454B
216055548 | 1.63 | Yes | Yes | CHAMPION HEATING AND COOLING | HRCU-A-CB (Split System: Heat Pump with Remote Outdoor Unit-Air-Source) | Centrally-Ducted | HH824E2S11 | C(A,C,D,E)24D2K+TDR | TMLE060A12MP11 | 19500 | 17 | 11 | 9 | 23000 | 17900 | 77.83% | 2 | 18200 | R-454B
216055549 | 1.7 | Yes | Yes | CHAMPION HEATING AND COOLING | HRCU-A-CB (Split System: Heat Pump with Remote Outdoor Unit-Air-Source) | Centrally-Ducted | HH824E2S11 | D(A,C,E)24B3K+TDR | TMLE060A12MP11 | 20400 | 17.5 | 11.2 | 8.5 | 22800 | 17900 | 78.51% | 2 | 18100 | R-454B
216055550 | 1.75 | Yes | Yes | CHAMPION HEATING AND COOLING | HRCU-A-CB (Split System: Heat Pump with Remote Outdoor Unit-Air-Source) | Centrally-Ducted | HH824E2S11 | D(A,C,E)24B4K+TDR | TMLE060A12MP11 | 21000 | 17.5 | 11.2 | 9 | 23000 | 17900 | 77.83% | 2 | 18200 | R-454B
216055551 | 1.73 | Yes | Yes | CHAMPION HEATING AND COOLING | HRCU-A-CB (Split System: Heat Pump with Remote Outdoor Unit-Air-Source) | Centrally-Ducted | HH824E2S11 | D(A,C,E)36A3K+TDR | TMLE060A12MP11 | 20800 | 17.5 | 11.2 | 8.5 | 22800 | 17900 | 78.51% | 2 | 18100 | R-454B
216055552 | 1.75 | Yes | Yes | CHAMPION HEATING AND COOLING | HRCU-A-CB (Split System: Heat Pump with Remote Outdoor Unit-Air-Source) | Centrally-Ducted | HH824E2S11 | D(A,C,E)36A4K+TDR | TMLE060A12MP11 | 21000 | 17.5 | 11.2 | 9 | 23000 | 17900 | 77.83% | 2 | 18200 | R-454B
216055553 | 1.8 | Yes | Yes | CHAMPION HEATING AND COOLING | HRCU-A-CB (Split System: Heat Pump with Remote Outdoor Unit-Air-Source) | Centrally-Ducted | HH824E2S11 | C(A,C,D,E)24A3K+TDR | TMLE080B12MP11 | 21600 | 17 | 12 | 8.1 | 22600 | 18000 | 79.65% | 2 | 18200 | R-454B
216055554 | 1.75 | Yes | Yes | CHAMPION HEATING AND COOLING | HRCU-A-CB (Split System: Heat Pump with Remote Outdoor Unit-Air-Source) | Centrally-Ducted | HH824E2S11 | C(A,C,D,E)24D2K+TDR | TMLE080B12MP11 | 21000 | 17 | 11.7 | 8.5 | 22800 | 18000 | 78.95% | 2 | 18300 | R-454B
216055555 | 1.83 | Yes | Yes | CHAMPION HEATING AND COOLING | HRCU-A-CB (Split System: Heat Pump with Remote Outdoor Unit-Air-Source) | Centrally-Ducted | HH824E2S11 | D(A,C,E)24B3K+TDR | TMLE080B12MP11 | 22000 | 17 | 12 | 8.1 | 22600 | 18000 | 79.65% | 2 | 18200 | R-454B
216055556 | 1.88 | Yes | Yes | CHAMPION HEATING AND COOLING | HRCU-A-CB (Split System: Heat Pump with Remote Outdoor Unit-Air-Source) | Centrally-Ducted | HH824E2S11 | D(A,C,E)24B4K+TDR | TMLE080B12MP11 | 22600 | 17 | 12 | 8.5 | 22800 | 18000 | 78.95% | 2 | 18300 | R-454B
216055557 | 1.87 | Yes | Yes | CHAMPION HEATING AND COOLING | HRCU-A-CB (Split System: Heat Pump with Remote Outdoor Unit-Air-Source) | Centrally-Ducted | HH824E2S11 | D(A,C,E)36A3K+TDR | TMLE080B12MP11 | 22400 | 17 | 12 | 8.1 | 22600 | 18000 | 79.65% | 2 | 18200 | R-454B
216055559 | 1.8 | Yes | Yes | CHAMPION HEATING AND COOLING | HRCU-A-CB (Split System: Heat Pump with Remote Outdoor Unit-Air-Source) | Centrally-Ducted | HH824E2S11 | C(A,C,D,E)24A3K+TDR | TMLE100B12MP11 | 21600 | 17 | 12 | 8.1 | 22600 | 18000 | 79.65% | 2 | 18200 | R-454B
216055560 | 1.75 | Yes | Yes | CHAMPION HEATING AND COOLING | HRCU-A-CB (Split System: Heat Pump with Remote Outdoor Unit-Air-Source) | Centrally-Ducted | HH824E2S11 | C(A,C,D,E)24D2K+TDR | TMLE100B12MP11 | 21000 | 17 | 11.7 | 8.5 | 22800 | 18000 | 78.95% | 2 | 18300 | R-454B
216055561 | 1.83 | Yes | Yes | CHAMPION HEATING AND COOLING | HRCU-A-CB (Split System: Heat Pump with Remote Outdoor Unit-Air-Source) | Centrally-Ducted | HH824E2S11 | D(A,C,E)24B3K+TDR | TMLE100B12MP11 | 22000 | 17 | 12 | 8.1 | 22600 | 18000 | 79.65% | 2 | 18200 | R-454B
216055562 | 1.88 | Yes | Yes | CHAMPION HEATING AND COOLING | HRCU-A-CB (Split System: Heat Pump with Remote Outdoor Unit-Air-Source) | Centrally-Ducted | HH824E2S11 | D(A,C,E)24B4K+TDR | TMLE100B12MP11 | 22600 | 17 | 12 | 8.5 | 22800 | 18000 | 78.95% | 2 | 18300 | R-454B
216055563 | 1.87 | Yes | Yes | CHAMPION HEATING AND COOLING | HRCU-A-CB (Split System: Heat Pump with Remote Outdoor Unit-Air-Source) | Centrally-Ducted | HH824E2S11 | D(A,C,E)36A3K+TDR | TMLE100B12MP11 | 22400 | 17 | 12 | 8.1 | 22600 | 18000 | 79.65% | 2 | 18200 | R-454B
216055565 | 1.8 | Yes | Yes | CHAMPION HEATING AND COOLING | HRCU-A-CB (Split System: Heat Pump with Remote Outdoor Unit-Air-Source) | Centrally-Ducted | HH824E2S11 | C(A,C,D,E)24A3K+TDR | TP9C060B12MP13 | 21600 | 17 | 12 | 8.1 | 22600 | 18000 | 79.65% | 2 | 18200 | R-454B
216055566 | 1.77 | Yes | Yes | CHAMPION HEATING AND COOLING | HRCU-A-CB (Split System: Heat Pump with Remote Outdoor Unit-Air-Source) | Centrally-Ducted | HH824E2S11 | C(A,C,D,E)24D2K+TDR | TP9C060B12MP13 | 21200 | 17 | 11.7 | 8.5 | 22800 | 18000 | 78.95% | 2 | 18300 | R-454B
216055567 | 1.83 | Yes | Yes | CHAMPION HEATING AND COOLING | HRCU-A-CB (Split System: Heat Pump with Remote Outdoor Unit-Air-Source) | Centrally-Ducted | HH824E2S11 | D(A,C,E)24B3K+TDR | TP9C060B12MP13 | 22000 | 17 | 12 | 8.1 | 22600 | 18000 | 79.65% | 2 | 18200 | R-454B
216055569 | 1.87 | Yes | Yes | CHAMPION HEATING AND COOLING | HRCU-A-CB (Split System: Heat Pump with Remote Outdoor Unit-Air-Source) | Centrally-Ducted | HH824E2S11 | D(A,C,E)36A3K+TDR | TP9C060B12MP13 | 22400 | 17 | 12 | 8.1 | 22600 | 18000 | 79.65% | 2 | 18200 | R-454B
216055570 | 1.88 | Yes | Yes | CHAMPION HEATING AND COOLING | HRCU-A-CB (Split System: Heat Pump with Remote Outdoor Unit-Air-Source) | Centrally-Ducted | HH824E2S11 | D(A,C,E)36A4K+TDR | TP9C060B12MP13 | 22600 | 17 | 12 | 8.5 | 22800 | 18000 | 78.95% | 2 | 18300 | R-454B
216055571 | 1.8 | Yes | Yes | CHAMPION HEATING AND COOLING | HRCU-A-CB (Split System: Heat Pump with Remote Outdoor Unit-Air-Source) | Centrally-Ducted | HH824E2S11 | C(A,C,D,E)24A3K+TDR | TP9C080B12MP13 | 21600 | 17 | 12 | 8.1 | 22600 | 18300 | 80.97% | 2 | 18300 | R-454B
216055572 | 1.75 | Yes | Yes | CHAMPION HEATING AND COOLING | HRCU-A-CB (Split System: Heat Pump with Remote Outdoor Unit-Air-Source) | Centrally-Ducted | HH824E2S11 | C(A,C,D,E)24D2K+TDR | TP9C080B12MP13 | 21000 | 17 | 11.7 | 8.5 | 22800 | 18300 | 80.26% | 2 | 18500 | R-454B
216055573 | 1.83 | Yes | Yes | CHAMPION HEATING AND COOLING | HRCU-A-CB (Split System: Heat Pump with Remote Outdoor Unit-Air-Source) | Centrally-Ducted | HH824E2S11 | D(A,C,E)24B3K+TDR | TP9C080B12MP13 | 22000 | 17 | 12 | 8.1 | 22600 | 18300 | 80.97% | 2 | 18400 | R-454B
216055574 | 1.88 | Yes | Yes | CHAMPION HEATING AND COOLING | HRCU-A-CB (Split System: Heat Pump with Remote Outdoor Unit-Air-Source) | Centrally-Ducted | HH824E2S11 | D(A,C,E)24B4K+TDR | TP9C080B12MP13 | 22600 | 17 | 12 | 8.5 | 22800 | 18300 | 80.26% | 2 | 18500 | R-454B
216055575 | 1.85 | Yes | Yes | CHAMPION HEATING AND COOLING | HRCU-A-CB (Split System: Heat Pump with Remote Outdoor Unit-Air-Source) | Centrally-Ducted | HH824E2S11 | D(A,C,E)36A3K+TDR | TP9C080B12MP13 | 22200 | 17 | 12 | 8.1 | 22600 | 18300 | 80.97% | 2 | 18400 | R-454B
216055577 | 1.8 | Yes | Yes | CHAMPION HEATING AND COOLING | HRCU-A-CB (Split System: Heat Pump with Remote Outdoor Unit-Air-Source) | Centrally-Ducted | HH824E2S11 | C(A,C,D,E)24A3K+TDR | TPLC080B12MP13 | 21600 | 17 | 11.7 | 8.1 | 22600 | 17700 | 78.32% | 2 | 18000 | R-454B
216055578 | 1.77 | Yes | Yes | CHAMPION HEATING AND COOLING | HRCU-A-CB (Split System: Heat Pump with Remote Outdoor Unit-Air-Source) | Centrally-Ducted | HH824E2S11 | C(A,C,D,E)24D2K+TDR | TPLC080B12MP13 | 21200 | 17 | 11.7 | 8.5 | 22800 | 17700 | 77.63% | 2 | 18100 | R-454B
216055579 | 1.83 | Yes | Yes | CHAMPION HEATING AND COOLING | HRCU-A-CB (Split System: Heat Pump with Remote Outdoor Unit-Air-Source) | Centrally-Ducted | HH824E2S11 | D(A,C,E)24B3K+TDR | TPLC080B12MP13 | 22000 | 17 | 12 | 8.1 | 22600 | 17700 | 78.32% | 2 | 18000 | R-454B
216055580 | 1.87 | Yes | Yes | CHAMPION HEATING AND COOLING | HRCU-A-CB (Split System: Heat Pump with Remote Outdoor Unit-Air-Source) | Centrally-Ducted | HH824E2S11 | D(A,C,E)24B4K+TDR | TPLC080B12MP13 | 22400 | 17 | 12 | 8.5 | 22800 | 17700 | 77.63% | 2 | 18100 | R-454B
216055581 | 1.87 | Yes | Yes | CHAMPION HEATING AND COOLING | HRCU-A-CB (Split System: Heat Pump with Remote Outdoor Unit-Air-Source) | Centrally-Ducted | HH824E2S11 | D(A,C,E)36A3K+TDR | TPLC080B12MP13 | 22400 | 17 | 12 | 8.1 | 22600 | 17700 | 78.32% | 2 | 18000 | R-454B
216055582 | 1.88 | Yes | Yes | CHAMPION HEATING AND COOLING | HRCU-A-CB (Split System: Heat Pump with Remote Outdoor Unit-Air-Source) | Centrally-Ducted | HH824E2S11 | D(A,C,E)36A4K+TDR | TPLC080B12MP13 | 22600 | 17 | 12 | 8.5 | 22600 | 17700 | 78.32% | 2 | 18000 | R-454B
216055583 | 1.67 | Yes | Yes | CHAMPION HEATING AND COOLING | HRCU-A-CB (Split System: Heat Pump with Remote Outdoor Unit-Air-Source) | Centrally-Ducted | HH824E2S11 | C(A,C,D,E)24A3K+TDR | Z8ES040A12SMPS1 | 20000 | 17.5 | 11.2 | 9 | 22600 | 18100 | 80.09% | 2 | 18200 | R-454B
216055584 | 1.63 | Yes | Yes | CHAMPION HEATING AND COOLING | HRCU-A-CB (Split System: Heat Pump with Remote Outdoor Unit-Air-Source) | Centrally-Ducted | HH824E2S11 | C(A,C,D,E)24D2K+TDR | Z8ES040A12SMPS1 | 19500 | 17 | 11 | 9.5 | 22800 | 18100 | 79.39% | 2 | 18400 | R-454B
216055585 | 1.7 | Yes | Yes | CHAMPION HEATING AND COOLING | HRCU-A-CB (Split System: Heat Pump with Remote Outdoor Unit-Air-Source) | Centrally-Ducted | HH824E2S11 | D(A,C,E)24B3K+TDR | Z8ES040A12SMPS1 | 20400 | 17.5 | 11.2 | 9.5 | 22600 | 18100 | 80.09% | 2 | 18300 | R-454B
216055586 | 1.75 | Yes | Yes | CHAMPION HEATING AND COOLING | HRCU-A-CB (Split System: Heat Pump with Remote Outdoor Unit-Air-Source) | Centrally-Ducted | HH824E2S11 | D(A,C,E)24B4K+TDR | Z8ES040A12SMPS1 | 21000 | 18 | 11.2 | 9.5 | 22800 | 18100 | 79.39% | 2 | 18400 | R-454B
216055587 | 1.72 | Yes | Yes | CHAMPION HEATING AND COOLING | HRCU-A-CB (Split System: Heat Pump with Remote Outdoor Unit-Air-Source) | Centrally-Ducted | HH824E2S11 | D(A,C,E)36A3K+TDR | Z8ES040A12SMPS1 | 20600 | 17.5 | 11.2 | 9 | 22600 | 18100 | 80.09% | 2 | 18300 | R-454B
216055588 | 1.75 | Yes | Yes | CHAMPION HEATING AND COOLING | HRCU-A-CB (Split System: Heat Pump with Remote Outdoor Unit-Air-Source) | Centrally-Ducted | HH824E2S11 | D(A,C,E)36A4K+TDR | Z8ES040A12SMPS1 | 21000 | 17.5 | 11.2 | 9.5 | 22800 | 18100 | 79.39% | 2 | 18400 | R-454B
216055590 | 1.64 | Yes | Yes | CHAMPION HEATING AND COOLING | HRCU-A-CB (Split System: Heat Pump with Remote Outdoor Unit-Air-Source) | Centrally-Ducted | HH824E2S11 | C(A,C,D,E)24D2K+TDR | Z8ES060A12SMPS1 | 19700 | 17 | 11.2 | 9 | 22600 | 17300 | 76.55% | 2 | 17600 | R-454B
216055591 | 1.72 | Yes | Yes | CHAMPION HEATING AND COOLING | HRCU-A-CB (Split System: Heat Pump with Remote Outdoor Unit-Air-Source) | Centrally-Ducted | HH824E2S11 | D(A,C,E)24B3K+TDR | Z8ES060A12SMPS1 | 20600 | 17.5 | 11.2 | 8.5 | 22400 | 17300 | 77.23% | 2 | 17500 | R-454B
216055592 | 1.75 | Yes | Yes | CHAMPION HEATING AND COOLING | HRCU-A-CB (Split System: Heat Pump with Remote Outdoor Unit-Air-Source) | Centrally-Ducted | HH824E2S11 | D(A,C,E)24B4K+TDR | Z8ES060A12SMPS1 | 21000 | 17.5 | 11.7 | 9 | 22600 | 17300 | 76.55% | 2 | 17600 | R-454B
216055593 | 1.73 | Yes | Yes | CHAMPION HEATING AND COOLING | HRCU-A-CB (Split System: Heat Pump with Remote Outdoor Unit-Air-Source) | Centrally-Ducted | HH824E2S11 | D(A,C,E)36A3K+TDR | Z8ES060A12SMPS1 | 20800 | 17.5 | 11.7 | 8.5 | 22400 | 17300 | 77.23% | 2 | 17500 | R-454B
216055594 | 1.77 | Yes | Yes | CHAMPION HEATING AND COOLING | HRCU-A-CB (Split System: Heat Pump with Remote Outdoor Unit-Air-Source) | Centrally-Ducted | HH824E2S11 | D(A,C,E)36A4K+TDR | Z8ES060A12SMPS1 | 21200 | 17.5 | 11.7 | 8.5 | 22600 | 17300 | 76.55% | 2 | 17600 | R-454B
216055595 | 1.8 | Yes | Yes | CHAMPION HEATING AND COOLING | HRCU-A-CB (Split System: Heat Pump with Remote Outdoor Unit-Air-Source) | Centrally-Ducted | HH824E2S11 | C(A,C,D,E)24A3K+TDR | Z8ES080B12SMPS1 | 21600 | 18 | 12 | 8.1 | 22400 | 18500 | 82.59% | 2 | 18300 | R-454B
216055596 | 1.75 | Yes | Yes | CHAMPION HEATING AND COOLING | HRCU-A-CB (Split System: Heat Pump with Remote Outdoor Unit-Air-Source) | Centrally-Ducted | HH824E2S11 | C(A,C,D,E)24D2K+TDR | Z8ES080B12SMPS1 | 21000 | 17.5 | 11.7 | 8.5 | 22800 | 18500 | 81.14% | 2 | 18500 | R-454B
216055597 | 1.83 | Yes | Yes | CHAMPION HEATING AND COOLING | HRCU-A-CB (Split System: Heat Pump with Remote Outdoor Unit-Air-Source) | Centrally-Ducted | HH824E2S11 | D(A,C,E)24B3K+TDR | Z8ES080B12SMPS1 | 22000 | 18 | 12 | 8.5 | 22600 | 18500 | 81.86% | 2 | 18400 | R-454B
216055598 | 1.88 | Yes | Yes | CHAMPION HEATING AND COOLING | HRCU-A-CB (Split System: Heat Pump with Remote Outdoor Unit-Air-Source) | Centrally-Ducted | HH824E2S11 | D(A,C,E)24B4K+TDR | Z8ES080B12SMPS1 | 22600 | 18 | 12 | 8.5 | 22800 | 18500 | 81.14% | 2 | 18500 | R-454B
216055599 | 1.85 | Yes | Yes | CHAMPION HEATING AND COOLING | HRCU-A-CB (Split System: Heat Pump with Remote Outdoor Unit-Air-Source) | Centrally-Ducted | HH824E2S11 | D(A,C,E)36A3K+TDR | Z8ES080B12SMPS1 | 22200 | 18 | 12 | 8.1 | 22400 | 18500 | 82.59% | 2 | 18400 | R-454B
216055601 | 1.67 | Yes | Yes | CHAMPION HEATING AND COOLING | HRCU-A-CB (Split System: Heat Pump with Remote Outdoor Unit-Air-Source) | Centrally-Ducted | HH824E2S11 | C(A,C,D,E)24A3K+TDR | Z8ES100B12SMPS1 | 20000 | 18.5 | 11.2 | 9 | 22600 | 18000 | 79.65% | 2 | 18200 | R-454B
216055602 | 1.63 | Yes | Yes | CHAMPION HEATING AND COOLING | HRCU-A-CB (Split System: Heat Pump with Remote Outdoor Unit-Air-Source) | Centrally-Ducted | HH824E2S11 | C(A,C,D,E)24D2K+TDR | Z8ES100B12SMPS1 | 19500 | 18 | 11 | 9.5 | 22800 | 18000 | 78.95% | 2 | 18400 | R-454B
216055603 | 1.7 | Yes | Yes | CHAMPION HEATING AND COOLING | HRCU-A-CB (Split System: Heat Pump with Remote Outdoor Unit-Air-Source) | Centrally-Ducted | HH824E2S11 | D(A,C,E)24B3K+TDR | Z8ES100B12SMPS1 | 20400 | 18.7 | 11.2 | 9.5 | 22600 | 18000 | 79.65% | 2 | 18300 | R-454B
216055604 | 1.75 | Yes | Yes | CHAMPION HEATING AND COOLING | HRCU-A-CB (Split System: Heat Pump with Remote Outdoor Unit-Air-Source) | Centrally-Ducted | HH824E2S11 | D(A,C,E)24B4K+TDR | Z8ES100B12SMPS1 | 21000 | 19 | 11.2 | 9.5 | 22800 | 18000 | 78.95% | 2 | 18400 | R-454B
216055605 | 1.72 | Yes | Yes | CHAMPION HEATING AND COOLING | HRCU-A-CB (Split System: Heat Pump with Remote Outdoor Unit-Air-Source) | Centrally-Ducted | HH824E2S11 | D(A,C,E)36A3K+TDR | Z8ES100B12SMPS1 | 20600 | 18.8 | 11.2 | 9 | 22600 | 18000 | 79.65% | 2 | 18300 | R-454B
216055606 | 1.75 | Yes | Yes | CHAMPION HEATING AND COOLING | HRCU-A-CB (Split System: Heat Pump with Remote Outdoor Unit-Air-Source) | Centrally-Ducted | HH824E2S11 | D(A,C,E)36A4K+TDR | Z8ES100B12SMPS1 | 21000 | 19 | 11.2 | 9.5 | 22800 | 18000 | 78.95% | 2 | 18400 | R-454B
216055607 | 1.68 | Yes | Yes | CHAMPION HEATING AND COOLING | HRCU-A-CB (Split System: Heat Pump with Remote Outdoor Unit-Air-Source) | Centrally-Ducted | HH824E2S11 | C(A,C,D,E)24A3K+TDR | Z8ET060A12LMPS1 | 20200 | 18.5 | 11.2 | 8.5 | 22600 | 17700 | 78.32% | 2 | 18000 | R-454B
216055608 | 1.63 | Yes | Yes | CHAMPION HEATING AND COOLING | HRCU-A-CB (Split System: Heat Pump with Remote Outdoor Unit-Air-Source) | Centrally-Ducted | HH824E2S11 | C(A,C,D,E)24D2K+TDR | Z8ET060A12LMPS1 | 19500 | 18 | 11.2 | 9 | 23000 | 17700 | 76.96% | 2 | 18100 | R-454B
216055609 | 1.7 | Yes | Yes | CHAMPION HEATING AND COOLING | HRCU-A-CB (Split System: Heat Pump with Remote Outdoor Unit-Air-Source) | Centrally-Ducted | HH824E2S11 | D(A,C,E)24B3K+TDR | Z8ET060A12LMPS1 | 20400 | 18.7 | 11 | 8.5 | 22800 | 17700 | 77.63% | 2 | 18000 | R-454B
216055610 | 1.75 | Yes | Yes | CHAMPION HEATING AND COOLING | HRCU-A-CB (Split System: Heat Pump with Remote Outdoor Unit-Air-Source) | Centrally-Ducted | HH824E2S11 | D(A,C,E)24B4K+TDR | Z8ET060A12LMPS1 | 21000 | 19 | 11.7 | 9 | 23000 | 17700 | 76.96% | 2 | 18100 | R-454B
216055611 | 1.73 | Yes | Yes | CHAMPION HEATING AND COOLING | HRCU-A-CB (Split System: Heat Pump with Remote Outdoor Unit-Air-Source) | Centrally-Ducted | HH824E2S11 | D(A,C,E)36A3K+TDR | Z8ET060A12LMPS1 | 20800 | 18.8 | 11.7 | 8.5 | 22800 | 17700 | 77.63% | 2 | 18000 | R-454B
216055612 | 1.75 | Yes | Yes | CHAMPION HEATING AND COOLING | HRCU-A-CB (Split System: Heat Pump with Remote Outdoor Unit-Air-Source) | Centrally-Ducted | HH824E2S11 | D(A,C,E)36A4K+TDR | Z8ET060A12LMPS1 | 21000 | 19 | 11.7 | 9 | 23000 | 17700 | 76.96% | 2 | 18100 | R-454B
216055613 | 1.8 | Yes | Yes | CHAMPION HEATING AND COOLING | HRCU-A-CB (Split System: Heat Pump with Remote Outdoor Unit-Air-Source) | Centrally-Ducted | HH824E2S11 | C(A,C,D,E)24A3K+TDR | Z8ET080B12LMPS1 | 21600 | 18 | 12 | 8.1 | 22400 | 18500 | 82.59% | 2 | 18300 | R-454B
216055614 | 1.75 | Yes | Yes | CHAMPION HEATING AND COOLING | HRCU-A-CB (Split System: Heat Pump with Remote Outdoor Unit-Air-Source) | Centrally-Ducted | HH824E2S11 | C(A,C,D,E)24D2K+TDR | Z8ET080B12LMPS1 | 21000 | 17.5 | 11.7 | 8.5 | 22800 | 18500 | 81.14% | 2 | 18500 | R-454B
216055615 | 1.83 | Yes | Yes | CHAMPION HEATING AND COOLING | HRCU-A-CB (Split System: Heat Pump with Remote Outdoor Unit-Air-Source) | Centrally-Ducted | HH824E2S11 | D(A,C,E)24B3K+TDR | Z8ET080B12LMPS1 | 22000 | 18 | 12 | 8.5 | 22600 | 18500 | 81.86% | 2 | 18400 | R-454B
216055616 | 1.88 | Yes | Yes | CHAMPION HEATING AND COOLING | HRCU-A-CB (Split System: Heat Pump with Remote Outdoor Unit-Air-Source) | Centrally-Ducted | HH824E2S11 | D(A,C,E)24B4K+TDR | Z8ET080B12LMPS1 | 22600 | 18 | 12 | 8.5 | 22800 | 18500 | 81.14% | 2 | 18500 | R-454B
216055617 | 1.85 | Yes | Yes | CHAMPION HEATING AND COOLING | HRCU-A-CB (Split System: Heat Pump with Remote Outdoor Unit-Air-Source) | Centrally-Ducted | HH824E2S11 | D(A,C,E)36A3K+TDR | Z8ET080B12LMPS1 | 22200 | 18 | 12 | 8.1 | 22400 | 18500 | 82.59% | 2 | 18400 | R-454B
216055621 | 1.72 | Yes | Yes | CHAMPION HEATING AND COOLING | HRCU-A-CB (Split System: Heat Pump with Remote Outdoor Unit-Air-Source) | Centrally-Ducted | HH824E2S11 | D(A,C,E)24B3K+TDR | Z9ES026A08SMPS1 | 20600 | 17.5 | 11.2 | 8.1 | 22800 | 17300 | 75.88% | 2 | 17600 | R-454B
216055622 | 1.75 | Yes | Yes | CHAMPION HEATING AND COOLING | HRCU-A-CB (Split System: Heat Pump with Remote Outdoor Unit-Air-Source) | Centrally-Ducted | HH824E2S11 | D(A,C,E)24B4K+TDR | Z9ES026A08SMPS1 | 21000 | 17.5 | 11.7 | 8.5 | 23000 | 17300 | 75.22% | 2 | 17700 | R-454B
216055623 | 1.73 | Yes | Yes | CHAMPION HEATING AND COOLING | HRCU-A-CB (Split System: Heat Pump with Remote Outdoor Unit-Air-Source) | Centrally-Ducted | HH824E2S11 | D(A,C,E)36A3K+TDR | Z9ES026A08SMPS1 | 20800 | 17.5 | 11.7 | 8.1 | 22800 | 17300 | 75.88% | 2 | 17600 | R-454B
216055624 | 1.77 | Yes | Yes | CHAMPION HEATING AND COOLING | HRCU-A-CB (Split System: Heat Pump with Remote Outdoor Unit-Air-Source) | Centrally-Ducted | HH824E2S11 | D(A,C,E)36A4K+TDR | Z9ES026A08SMPS1 | 21200 | 17.5 | 11.7 | 8.1 | 23000 | 17300 | 75.22% | 2 | 17700 | R-454B
216055625 | 1.68 | Yes | Yes | CHAMPION HEATING AND COOLING | HRCU-A-CB (Split System: Heat Pump with Remote Outdoor Unit-Air-Source) | Centrally-Ducted | HH824E2S11 | C(A,C,D,E)24A3K+TDR | Z9ES040A10SMPS1 | 20200 | 17.5 | 11.2 | 8.1 | 22600 | 17800 | 78.76% | 2 | 18200 | R-454B
216055626 | 1.63 | Yes | Yes | CHAMPION HEATING AND COOLING | HRCU-A-CB (Split System: Heat Pump with Remote Outdoor Unit-Air-Source) | Centrally-Ducted | HH824E2S11 | C(A,C,D,E)24D2K+TDR | Z9ES040A10SMPS1 | 19500 | 17 | 11.2 | 8.5 | 23000 | 17800 | 77.39% | 2 | 18400 | R-454B
216055627 | 1.72 | Yes | Yes | CHAMPION HEATING AND COOLING | HRCU-A-CB (Split System: Heat Pump with Remote Outdoor Unit-Air-Source) | Centrally-Ducted | HH824E2S11 | D(A,C,E)24B3K+TDR | Z9ES040A10SMPS1 | 20600 | 17.5 | 11 | 8.1 | 22800 | 17800 | 78.07% | 2 | 18300 | R-454B
216055629 | 1.73 | Yes | Yes | CHAMPION HEATING AND COOLING | HRCU-A-CB (Split System: Heat Pump with Remote Outdoor Unit-Air-Source) | Centrally-Ducted | HH824E2S11 | D(A,C,E)36A3K+TDR | Z9ES040A10SMPS1 | 20800 | 17.5 | 11.7 | 8.1 | 22800 | 17800 | 78.07% | 2 | 18200 | R-454B
216055630 | 1.75 | Yes | Yes | CHAMPION HEATING AND COOLING | HRCU-A-CB (Split System: Heat Pump with Remote Outdoor Unit-Air-Source) | Centrally-Ducted | HH824E2S11 | D(A,C,E)36A4K+TDR | Z9ES040A10SMPS1 | 21000 | 17.5 | 11.7 | 8.5 | 23000 | 17800 | 77.39% | 2 | 18300 | R-454B
216055631 | 1.68 | Yes | Yes | CHAMPION HEATING AND COOLING | HRCU-A-CB (Split System: Heat Pump with Remote Outdoor Unit-Air-Source) | Centrally-Ducted | HH824E2S11 | C(A,C,D,E)24A3K+TDR | Z9ES060A10SMPS1 | 20200 | 17.5 | 11.2 | 8.1 | 22800 | 17600 | 77.19% | 2 | 18000 | R-454B
216055632 | 1.63 | Yes | Yes | CHAMPION HEATING AND COOLING | HRCU-A-CB (Split System: Heat Pump with Remote Outdoor Unit-Air-Source) | Centrally-Ducted | HH824E2S11 | C(A,C,D,E)24D2K+TDR | Z9ES060A10SMPS1 | 19600 | 17 | 11.2 | 8.5 | 23000 | 17600 | 76.52% | 2 | 18200 | R-454B
216055633 | 1.72 | Yes | Yes | CHAMPION HEATING AND COOLING | HRCU-A-CB (Split System: Heat Pump with Remote Outdoor Unit-Air-Source) | Centrally-Ducted | HH824E2S11 | D(A,C,E)24B3K+TDR | Z9ES060A10SMPS1 | 20600 | 17.5 | 11 | 8.1 | 22800 | 17600 | 77.19% | 2 | 18100 | R-454B
216055634 | 1.75 | Yes | Yes | CHAMPION HEATING AND COOLING | HRCU-A-CB (Split System: Heat Pump with Remote Outdoor Unit-Air-Source) | Centrally-Ducted | HH824E2S11 | D(A,C,E)24B4K+TDR | Z9ES060A10SMPS1 | 21000 | 17.5 | 11.7 | 8.5 | 23000 | 17600 | 76.52% | 2 | 18200 | R-454B
216055635 | 1.73 | Yes | Yes | CHAMPION HEATING AND COOLING | HRCU-A-CB (Split System: Heat Pump with Remote Outdoor Unit-Air-Source) | Centrally-Ducted | HH824E2S11 | D(A,C,E)36A3K+TDR | Z9ES060A10SMPS1 | 20800 | 17.5 | 11.7 | 8.1 | 22800 | 17600 | 77.19% | 2 | 18100 | R-454B
216055636 | 1.75 | Yes | Yes | CHAMPION HEATING AND COOLING | HRCU-A-CB (Split System: Heat Pump with Remote Outdoor Unit-Air-Source) | Centrally-Ducted | HH824E2S11 | D(A,C,E)36A4K+TDR | Z9ES060A10SMPS1 | 21000 | 17.5 | 11.7 | 8.5 | 23000 | 17600 | 76.52% | 2 | 18200 | R-454B
216055637 | 1.8 | Yes | Yes | CHAMPION HEATING AND COOLING | HRCU-A-CB (Split System: Heat Pump with Remote Outdoor Unit-Air-Source) | Centrally-Ducted | HH824E2S11 | C(A,C,D,E)24A3K+TDR | Z9ES060B12SMPS1 | 21600 | 17 | 11.7 | 8.1 | 22400 | 18600 | 83.04% | 2 | 18500 | R-454B
216055638 | 1.75 | Yes | Yes | CHAMPION HEATING AND COOLING | HRCU-A-CB (Split System: Heat Pump with Remote Outdoor Unit-Air-Source) | Centrally-Ducted | HH824E2S11 | C(A,C,D,E)24D2K+TDR | Z9ES060B12SMPS1 | 21000 | 17 | 11.2 | 8.5 | 22800 | 18600 | 81.58% | 2 | 18700 | R-454B
216055639 | 1.83 | Yes | Yes | CHAMPION HEATING AND COOLING | HRCU-A-CB (Split System: Heat Pump with Remote Outdoor Unit-Air-Source) | Centrally-Ducted | HH824E2S11 | D(A,C,E)24B3K+TDR | Z9ES060B12SMPS1 | 22000 | 17 | 11.7 | 8.5 | 22600 | 18600 | 82.3% | 2 | 18600 | R-454B
216055641 | 1.85 | Yes | Yes | CHAMPION HEATING AND COOLING | HRCU-A-CB (Split System: Heat Pump with Remote Outdoor Unit-Air-Source) | Centrally-Ducted | HH824E2S11 | D(A,C,E)36A3K+TDR | Z9ES060B12SMPS1 | 22200 | 17 | 11.7 | 8.1 | 22600 | 18600 | 82.3% | 2 | 18600 | R-454B
216055642 | 1.88 | Yes | Yes | CHAMPION HEATING AND COOLING | HRCU-A-CB (Split System: Heat Pump with Remote Outdoor Unit-Air-Source) | Centrally-Ducted | HH824E2S11 | D(A,C,E)36A4K+TDR | Z9ES060B12SMPS1 | 22600 | 17 | 11.7 | 8.5 | 22800 | 18600 | 81.58% | 2 | 18700 | R-454B
216055643 | 1.8 | Yes | Yes | CHAMPION HEATING AND COOLING | HRCU-A-CB (Split System: Heat Pump with Remote Outdoor Unit-Air-Source) | Centrally-Ducted | HH824E2S11 | C(A,C,D,E)24A3K+TDR | Z9ES080B12SMPS1 | 21600 | 17 | 12 | 8.1 | 22600 | 18100 | 80.09% | 2 | 18200 | R-454B
216055644 | 1.75 | Yes | Yes | CHAMPION HEATING AND COOLING | HRCU-A-CB (Split System: Heat Pump with Remote Outdoor Unit-Air-Source) | Centrally-Ducted | HH824E2S11 | C(A,C,D,E)24D2K+TDR | Z9ES080B12SMPS1 | 21000 | 17 | 11.7 | 8.5 | 22800 | 18100 | 79.39% | 2 | 18300 | R-454B
216055645 | 1.83 | Yes | Yes | CHAMPION HEATING AND COOLING | HRCU-A-CB (Split System: Heat Pump with Remote Outdoor Unit-Air-Source) | Centrally-Ducted | HH824E2S11 | D(A,C,E)24B3K+TDR | Z9ES080B12SMPS1 | 22000 | 17 | 12 | 8.1 | 22600 | 18100 | 80.09% | 2 | 18200 | R-454B
216055646 | 1.88 | Yes | Yes | CHAMPION HEATING AND COOLING | HRCU-A-CB (Split System: Heat Pump with Remote Outdoor Unit-Air-Source) | Centrally-Ducted | HH824E2S11 | D(A,C,E)24B4K+TDR | Z9ES080B12SMPS1 | 22600 | 17 | 12 | 8.5 | 22800 | 18100 | 79.39% | 2 | 18300 | R-454B
216055647 | 1.87 | Yes | Yes | CHAMPION HEATING AND COOLING | HRCU-A-CB (Split System: Heat Pump with Remote Outdoor Unit-Air-Source) | Centrally-Ducted | HH824E2S11 | D(A,C,E)36A3K+TDR | Z9ES080B12SMPS1 | 22400 | 17 | 12 | 8.1 | 22600 | 18100 | 80.09% | 2 | 18200 | R-454B
216055650 | 2.62 | Yes | Yes | CHAMPION HEATING AND COOLING | HRCU-A-CB (Split System: Heat Pump with Remote Outdoor Unit-Air-Source) | Centrally-Ducted | HH836E2S11 | C(A,C,D,E)48A3K+TDR | TL8E080C16UH11 | 31400 | 18 | 10.5 | 8.5 | 31600 | 25600 | 81.01% | 2 | 28000 | R-454B
216055651 | 2.6 | Yes | Yes | CHAMPION HEATING AND COOLING | HRCU-A-CB (Split System: Heat Pump with Remote Outdoor Unit-Air-Source) | Centrally-Ducted | HH836E2S11 | D(A,C,E)36A4K+TDR | TL8E080C16UH11 | 31200 | 18 | 10.5 | 8.5 | 31800 | 25600 | 80.5% | 2 | 28000 | R-454B
216055652 | 2.58 | Yes | Yes | CHAMPION HEATING AND COOLING | HRCU-A-CB (Split System: Heat Pump with Remote Outdoor Unit-Air-Source) | Centrally-Ducted | HH836E2S11 | C(A,C,D,E)36B3K+TDR | TL8E100C20UH11 | 31000 | 17 | 11 | 8.5 | 30800 | 25000 | 81.17% | 2 | 27000 | R-454B
216055653 | 2.6 | Yes | Yes | CHAMPION HEATING AND COOLING | HRCU-A-CB (Split System: Heat Pump with Remote Outdoor Unit-Air-Source) | Centrally-Ducted | HH836E2S11 | C(A,C,D,E)48A3K+TDR | TL8E100C20UH11 | 31200 | 17 | 11.2 | 8.1 | 30800 | 25000 | 81.17% | 2 | 27000 | R-454B
216055654 | 2.58 | Yes | Yes | CHAMPION HEATING AND COOLING | HRCU-A-CB (Split System: Heat Pump with Remote Outdoor Unit-Air-Source) | Centrally-Ducted | HH836E2S11 | D(A,C,E)36A4K+TDR | TL8E100C20UH11 | 31000 | 17 | 11 | 8.5 | 30800 | 25000 | 81.17% | 2 | 27000 | R-454B
216055659 | 2.62 | Yes | Yes | CHAMPION HEATING AND COOLING | HRCU-A-CB (Split System: Heat Pump with Remote Outdoor Unit-Air-Source) | Centrally-Ducted | HH836E2S11 | C(A,C,D,E)48A3K+TDR | TL9E100C20UH11 | 31400 | 17 | 10.5 | 8.5 | 31400 | 25400 | 80.89% | 2 | 27800 | R-454B
216055660 | 2.6 | Yes | Yes | CHAMPION HEATING AND COOLING | HRCU-A-CB (Split System: Heat Pump with Remote Outdoor Unit-Air-Source) | Centrally-Ducted | HH836E2S11 | D(A,C,E)36A4K+TDR | TL9E100C20UH11 | 31200 | 17 | 10.5 | 8.5 | 31600 | 25400 | 80.38% | 2 | 27800 | R-454B
216055661 | 2.57 | Yes | Yes | CHAMPION HEATING AND COOLING | HRCU-A-CB (Split System: Heat Pump with Remote Outdoor Unit-Air-Source) | Centrally-Ducted | HH836E2S11 | C(A,C,D,E)36B3K+TDR | TM8E080B12MP11 | 30800 | 18 | 10.5 | 8.5 | 31400 | 25400 | 80.89% | 2 | 27600 | R-454B
216055662 | 2.58 | Yes | No | CHAMPION HEATING AND COOLING | HRCU-A-CB (Split System: Heat Pump with Remote Outdoor Unit-Air-Source) | Centrally-Ducted | HH836E2S11 | C(A,C,D,E)48A3K+TDR | TM8E080B12MP11 | 31000 | 18 | 10.5 | 8.1 | 31400 | 25400 | 80.89% | 2 | 27600 | R-454B
216055663 | 2.55 | Yes | Yes | CHAMPION HEATING AND COOLING | HRCU-A-CB (Split System: Heat Pump with Remote Outdoor Unit-Air-Source) | Centrally-Ducted | HH836E2S11 | D(A,C,E)36A4K+TDR | TM8E080B12MP11 | 30600 | 18 | 10.5 | 8.5 | 31400 | 25400 | 80.89% | 2 | 27600 | R-454B
216055664 | 2.58 | Yes | Yes | CHAMPION HEATING AND COOLING | HRCU-A-CB (Split System: Heat Pump with Remote Outdoor Unit-Air-Source) | Centrally-Ducted | HH836E2S11 | C(A,C,D,E)36B3K+TDR | TM8E080C16MP11 | 31000 | 18 | 10.5 | 8.5 | 31000 | 25200 | 81.29% | 2 | 27200 | R-454B
216055665 | 2.6 | Yes | No | CHAMPION HEATING AND COOLING | HRCU-A-CB (Split System: Heat Pump with Remote Outdoor Unit-Air-Source) | Centrally-Ducted | HH836E2S11 | C(A,C,D,E)48A3K+TDR | TM8E080C16MP11 | 31200 | 18 | 10.5 | 8.1 | 31000 | 25200 | 81.29% | 2 | 27200 | R-454B
216055666 | 2.58 | Yes | Yes | CHAMPION HEATING AND COOLING | HRCU-A-CB (Split System: Heat Pump with Remote Outdoor Unit-Air-Source) | Centrally-Ducted | HH836E2S11 | D(A,C,E)36A4K+TDR | TM8E080C16MP11 | 31000 | 18 | 10.5 | 8.5 | 31000 | 25200 | 81.29% | 2 | 27200 | R-454B
216055670 | 2.57 | Yes | Yes | CHAMPION HEATING AND COOLING | HRCU-A-CB (Split System: Heat Pump with Remote Outdoor Unit-Air-Source) | Centrally-Ducted | HH836E2S11 | C(A,C,D,E)36B3K+TDR | TM8E100B12MP11 | 30800 | 18 | 10.5 | 8.5 | 31200 | 25400 | 81.41% | 2 | 27400 | R-454B
216055671 | 2.58 | Yes | No | CHAMPION HEATING AND COOLING | HRCU-A-CB (Split System: Heat Pump with Remote Outdoor Unit-Air-Source) | Centrally-Ducted | HH836E2S11 | C(A,C,D,E)48A3K+TDR | TM8E100B12MP11 | 31000 | 18 | 10.5 | 8.1 | 31200 | 25400 | 81.41% | 2 | 27400 | R-454B
216055672 | 2.55 | Yes | Yes | CHAMPION HEATING AND COOLING | HRCU-A-CB (Split System: Heat Pump with Remote Outdoor Unit-Air-Source) | Centrally-Ducted | HH836E2S11 | D(A,C,E)36A4K+TDR | TM8E100B12MP11 | 30600 | 18 | 10.5 | 8.5 | 31200 | 25400 | 81.41% | 2 | 27400 | R-454B
216055673 | 2.58 | Yes | Yes | CHAMPION HEATING AND COOLING | HRCU-A-CB (Split System: Heat Pump with Remote Outdoor Unit-Air-Source) | Centrally-Ducted | HH836E2S11 | C(A,C,D,E)36B3K+TDR | TM8E100C16MP11 | 31000 | 18 | 10.5 | 8.5 | 31200 | 25200 | 80.77% | 2 | 27400 | R-454B
216055674 | 2.62 | Yes | No | CHAMPION HEATING AND COOLING | HRCU-A-CB (Split System: Heat Pump with Remote Outdoor Unit-Air-Source) | Centrally-Ducted | HH836E2S11 | C(A,C,D,E)48A3K+TDR | TM8E100C16MP11 | 31400 | 18 | 10.5 | 8.1 | 31200 | 25200 | 80.77% | 2 | 27400 | R-454B
216055675 | 2.58 | Yes | Yes | CHAMPION HEATING AND COOLING | HRCU-A-CB (Split System: Heat Pump with Remote Outdoor Unit-Air-Source) | Centrally-Ducted | HH836E2S11 | D(A,C,E)36A4K+TDR | TM8E100C16MP11 | 31000 | 18 | 10.5 | 8.5 | 31200 | 25200 | 80.77% | 2 | 27400 | R-454B
216055679 | 2.55 | Yes | Yes | CHAMPION HEATING AND COOLING | HRCU-A-CB (Split System: Heat Pump with Remote Outdoor Unit-Air-Source) | Centrally-Ducted | HH836E2S11 | C(A,C,D,E)36B3K+TDR | TM8E120C16MP11 | 30600 | 18 | 11 | 8.5 | 30200 | 24800 | 82.12% | 2 | 26400 | R-454B
216055680 | 2.57 | Yes | Yes | CHAMPION HEATING AND COOLING | HRCU-A-CB (Split System: Heat Pump with Remote Outdoor Unit-Air-Source) | Centrally-Ducted | HH836E2S11 | C(A,C,D,E)48A3K+TDR | TM8E120C16MP11 | 30800 | 18 | 11.2 | 8.1 | 30200 | 24800 | 82.12% | 2 | 26400 | R-454B
216055681 | 2.53 | Yes | Yes | CHAMPION HEATING AND COOLING | HRCU-A-CB (Split System: Heat Pump with Remote Outdoor Unit-Air-Source) | Centrally-Ducted | HH836E2S11 | D(A,C,E)36A4K+TDR | TM8E120C16MP11 | 30400 | 18 | 11.2 | 8.5 | 30200 | 24800 | 82.12% | 2 | 26400 | R-454B
216055688 | 2.58 | Yes | Yes | CHAMPION HEATING AND COOLING | HRCU-A-CB (Split System: Heat Pump with Remote Outdoor Unit-Air-Source) | Centrally-Ducted | HH836E2S11 | C(A,C,D,E)36B3K+TDR | TM8V080C16MP12 | 31000 | 18 | 10.5 | 8.5 | 31200 | 25400 | 81.41% | 2 | 27600 | R-454B
216055689 | 2.6 | Yes | No | CHAMPION HEATING AND COOLING | HRCU-A-CB (Split System: Heat Pump with Remote Outdoor Unit-Air-Source) | Centrally-Ducted | HH836E2S11 | C(A,C,D,E)48A3K+TDR | TM8V080C16MP12 | 31200 | 18 | 10.5 | 8.1 | 31200 | 25400 | 81.41% | 2 | 27600 | R-454B
216055690 | 2.58 | Yes | Yes | CHAMPION HEATING AND COOLING | HRCU-A-CB (Split System: Heat Pump with Remote Outdoor Unit-Air-Source) | Centrally-Ducted | HH836E2S11 | D(A,C,E)36A4K+TDR | TM8V080C16MP12 | 31000 | 18 | 10.5 | 8.5 | 31200 | 25400 | 81.41% | 2 | 27600 | R-454B
216055691 | 2.58 | Yes | Yes | CHAMPION HEATING AND COOLING | HRCU-A-CB (Split System: Heat Pump with Remote Outdoor Unit-Air-Source) | Centrally-Ducted | HH836E2S11 | C(A,C,D,E)36B3K+TDR | TM8V100C16MP12 | 31000 | 18 | 10.5 | 8.5 | 31200 | 25400 | 81.41% | 2 | 27600 | R-454B
216055692 | 2.6 | Yes | No | CHAMPION HEATING AND COOLING | HRCU-A-CB (Split System: Heat Pump with Remote Outdoor Unit-Air-Source) | Centrally-Ducted | HH836E2S11 | C(A,C,D,E)48A3K+TDR | TM8V100C16MP12 | 31200 | 18 | 10.5 | 8.1 | 31200 | 25400 | 81.41% | 2 | 27600 | R-454B
216055693 | 2.58 | Yes | Yes | CHAMPION HEATING AND COOLING | HRCU-A-CB (Split System: Heat Pump with Remote Outdoor Unit-Air-Source) | Centrally-Ducted | HH836E2S11 | D(A,C,E)36A4K+TDR | TM8V100C16MP12 | 31000 | 18 | 10.5 | 8.5 | 31200 | 25400 | 81.41% | 2 | 27600 | R-454B
216055694 | 2.55 | Yes | Yes | CHAMPION HEATING AND COOLING | HRCU-A-CB (Split System: Heat Pump with Remote Outdoor Unit-Air-Source) | Centrally-Ducted | HH836E2S11 | C(A,C,D,E)36B3K+TDR | TM8Y080B12MP11 | 30600 | 18 | 10.5 | 8.5 | 30800 | 25200 | 81.82% | 2 | 27200 | R-454B
216055695 | 2.57 | Yes | No | CHAMPION HEATING AND COOLING | HRCU-A-CB (Split System: Heat Pump with Remote Outdoor Unit-Air-Source) | Centrally-Ducted | HH836E2S11 | C(A,C,D,E)48A3K+TDR | TM8Y080B12MP11 | 30800 | 18 | 10.5 | 8.1 | 30800 | 25200 | 81.82% | 2 | 27200 | R-454B
216055696 | 2.55 | Yes | Yes | CHAMPION HEATING AND COOLING | HRCU-A-CB (Split System: Heat Pump with Remote Outdoor Unit-Air-Source) | Centrally-Ducted | HH836E2S11 | D(A,C,E)36A4K+TDR | TM8Y080B12MP11 | 30600 | 18 | 10.5 | 8.5 | 30800 | 25200 | 81.82% | 2 | 27200 | R-454B
216055697 | 2.57 | Yes | Yes | CHAMPION HEATING AND COOLING | HRCU-A-CB (Split System: Heat Pump with Remote Outdoor Unit-Air-Source) | Centrally-Ducted | HH836E2S11 | C(A,C,D,E)36B3K+TDR | TM8Y080C16MP11 | 30800 | 18 | 11 | 8.5 | 30400 | 25000 | 82.24% | 2 | 26800 | R-454B
216055698 | 2.58 | Yes | Yes | CHAMPION HEATING AND COOLING | HRCU-A-CB (Split System: Heat Pump with Remote Outdoor Unit-Air-Source) | Centrally-Ducted | HH836E2S11 | C(A,C,D,E)48A3K+TDR | TM8Y080C16MP11 | 31000 | 18 | 11.2 | 8.1 | 30400 | 25000 | 82.24% | 2 | 26800 | R-454B
216055699 | 2.57 | Yes | Yes | CHAMPION HEATING AND COOLING | HRCU-A-CB (Split System: Heat Pump with Remote Outdoor Unit-Air-Source) | Centrally-Ducted | HH836E2S11 | D(A,C,E)36A4K+TDR | TM8Y080C16MP11 | 30800 | 18 | 11 | 8.5 | 30400 | 25000 | 82.24% | 2 | 26800 | R-454B
216055700 | 2.57 | Yes | Yes | CHAMPION HEATING AND COOLING | HRCU-A-CB (Split System: Heat Pump with Remote Outdoor Unit-Air-Source) | Centrally-Ducted | HH836E2S11 | C(A,C,D,E)36B3K+TDR | TM8Y100C16MP11 | 30800 | 18 | 11 | 8.5 | 30400 | 25000 | 82.24% | 2 | 26800 | R-454B
216055701 | 2.58 | Yes | Yes | CHAMPION HEATING AND COOLING | HRCU-A-CB (Split System: Heat Pump with Remote Outdoor Unit-Air-Source) | Centrally-Ducted | HH836E2S11 | C(A,C,D,E)48A3K+TDR | TM8Y100C16MP11 | 31000 | 18 | 11.2 | 8.1 | 30400 | 25000 | 82.24% | 2 | 26800 | R-454B
216055702 | 2.57 | Yes | Yes | CHAMPION HEATING AND COOLING | HRCU-A-CB (Split System: Heat Pump with Remote Outdoor Unit-Air-Source) | Centrally-Ducted | HH836E2S11 | D(A,C,E)36A4K+TDR | TM8Y100C16MP11 | 30800 | 18 | 11 | 8.5 | 30400 | 25000 | 82.24% | 2 | 26800 | R-454B
216055703 | 2.57 | Yes | Yes | CHAMPION HEATING AND COOLING | HRCU-A-CB (Split System: Heat Pump with Remote Outdoor Unit-Air-Source) | Centrally-Ducted | HH836E2S11 | C(A,C,D,E)36B3K+TDR | TM8Y100C20MP11 | 30800 | 18 | 11 | 8.5 | 30600 | 25000 | 81.7% | 2 | 26800 | R-454B
216055704 | 2.58 | Yes | Yes | CHAMPION HEATING AND COOLING | HRCU-A-CB (Split System: Heat Pump with Remote Outdoor Unit-Air-Source) | Centrally-Ducted | HH836E2S11 | C(A,C,D,E)48A3K+TDR | TM8Y100C20MP11 | 31000 | 18 | 11.2 | 8.1 | 30600 | 25000 | 81.7% | 2 | 26800 | R-454B
216055705 | 2.57 | Yes | Yes | CHAMPION HEATING AND COOLING | HRCU-A-CB (Split System: Heat Pump with Remote Outdoor Unit-Air-Source) | Centrally-Ducted | HH836E2S11 | D(A,C,E)36A4K+TDR | TM8Y100C20MP11 | 30800 | 18 | 11 | 8.5 | 30600 | 25000 | 81.7% | 2 | 26800 | R-454B
216055706 | 2.57 | Yes | Yes | CHAMPION HEATING AND COOLING | HRCU-A-CB (Split System: Heat Pump with Remote Outdoor Unit-Air-Source) | Centrally-Ducted | HH836E2S11 | C(A,C,D,E)36B3K+TDR | TM8Y120C20MP11 | 30800 | 18 | 11 | 8.5 | 30600 | 25000 | 81.7% | 2 | 26800 | R-454B
216055707 | 2.58 | Yes | Yes | CHAMPION HEATING AND COOLING | HRCU-A-CB (Split System: Heat Pump with Remote Outdoor Unit-Air-Source) | Centrally-Ducted | HH836E2S11 | C(A,C,D,E)48A3K+TDR | TM8Y120C20MP11 | 31000 | 18 | 11.2 | 8.1 | 30600 | 25000 | 81.7% | 2 | 26800 | R-454B
216055708 | 2.57 | Yes | Yes | CHAMPION HEATING AND COOLING | HRCU-A-CB (Split System: Heat Pump with Remote Outdoor Unit-Air-Source) | Centrally-Ducted | HH836E2S11 | D(A,C,E)36A4K+TDR | TM8Y120C20MP11 | 30800 | 18 | 11 | 8.5 | 30600 | 25000 | 81.7% | 2 | 26800 | R-454B
216055721 | 2.58 | Yes | Yes | CHAMPION HEATING AND COOLING | HRCU-A-CB (Split System: Heat Pump with Remote Outdoor Unit-Air-Source) | Centrally-Ducted | HH836E2S11 | C(A,C,D,E)36B3K+TDR | TM9E100C16MP12 | 31000 | 18 | 10.5 | 8.5 | 31200 | 25200 | 80.77% | 2 | 27400 | R-454B
216055722 | 2.6 | Yes | No | CHAMPION HEATING AND COOLING | HRCU-A-CB (Split System: Heat Pump with Remote Outdoor Unit-Air-Source) | Centrally-Ducted | HH836E2S11 | C(A,C,D,E)48A3K+TDR | TM9E100C16MP12 | 31200 | 18 | 10.5 | 8.1 | 31200 | 25200 | 80.77% | 2 | 27400 | R-454B
216055723 | 2.57 | Yes | Yes | CHAMPION HEATING AND COOLING | HRCU-A-CB (Split System: Heat Pump with Remote Outdoor Unit-Air-Source) | Centrally-Ducted | HH836E2S11 | D(A,C,E)36A4K+TDR | TM9E100C16MP12 | 30800 | 18 | 10.5 | 8.5 | 31200 | 25200 | 80.77% | 2 | 27400 | R-454B
216055730 | 2.55 | Yes | Yes | CHAMPION HEATING AND COOLING | HRCU-A-CB (Split System: Heat Pump with Remote Outdoor Unit-Air-Source) | Centrally-Ducted | HH836E2S11 | C(A,C,D,E)36B3K+TDR | TM9V080B12MP12 | 30600 | 18 | 10.5 | 8.5 | 30800 | 25200 | 81.82% | 2 | 27000 | R-454B
216055731 | 2.57 | Yes | No | CHAMPION HEATING AND COOLING | HRCU-A-CB (Split System: Heat Pump with Remote Outdoor Unit-Air-Source) | Centrally-Ducted | HH836E2S11 | C(A,C,D,E)48A3K+TDR | TM9V080B12MP12 | 30800 | 18 | 10.5 | 8.1 | 30800 | 25200 | 81.82% | 2 | 27000 | R-454B
216055732 | 2.55 | Yes | Yes | CHAMPION HEATING AND COOLING | HRCU-A-CB (Split System: Heat Pump with Remote Outdoor Unit-Air-Source) | Centrally-Ducted | HH836E2S11 | D(A,C,E)36A4K+TDR | TM9V080B12MP12 | 30600 | 18 | 10.5 | 8.5 | 30800 | 25200 | 81.82% | 2 | 27000 | R-454B
216055733 | 2.57 | Yes | Yes | CHAMPION HEATING AND COOLING | HRCU-A-CB (Split System: Heat Pump with Remote Outdoor Unit-Air-Source) | Centrally-Ducted | HH836E2S11 | C(A,C,D,E)36B3K+TDR | TM9V080C16MP12 | 30800 | 18 | 10.5 | 8.5 | 31400 | 25400 | 80.89% | 2 | 27600 | R-454B
216055734 | 2.6 | Yes | No | CHAMPION HEATING AND COOLING | HRCU-A-CB (Split System: Heat Pump with Remote Outdoor Unit-Air-Source) | Centrally-Ducted | HH836E2S11 | C(A,C,D,E)48A3K+TDR | TM9V080C16MP12 | 31200 | 18 | 10.5 | 8.1 | 31400 | 25400 | 80.89% | 2 | 27600 | R-454B
216055735 | 2.57 | Yes | Yes | CHAMPION HEATING AND COOLING | HRCU-A-CB (Split System: Heat Pump with Remote Outdoor Unit-Air-Source) | Centrally-Ducted | HH836E2S11 | D(A,C,E)36A4K+TDR | TM9V080C16MP12 | 30800 | 18 | 10.5 | 8.5 | 31400 | 25400 | 80.89% | 2 | 27600 | R-454B
216055736 | 2.58 | Yes | Yes | CHAMPION HEATING AND COOLING | HRCU-A-CB (Split System: Heat Pump with Remote Outdoor Unit-Air-Source) | Centrally-Ducted | HH836E2S11 | C(A,C,D,E)36B3K+TDR | TM9V100C16MP12 | 31000 | 18 | 10.5 | 8.5 | 31000 | 25200 | 81.29% | 2 | 27200 | R-454B
216055737 | 2.6 | Yes | No | CHAMPION HEATING AND COOLING | HRCU-A-CB (Split System: Heat Pump with Remote Outdoor Unit-Air-Source) | Centrally-Ducted | HH836E2S11 | C(A,C,D,E)48A3K+TDR | TM9V100C16MP12 | 31200 | 18 | 10.5 | 8.1 | 31000 | 25200 | 81.29% | 2 | 27200 | R-454B
216055738 | 2.57 | Yes | Yes | CHAMPION HEATING AND COOLING | HRCU-A-CB (Split System: Heat Pump with Remote Outdoor Unit-Air-Source) | Centrally-Ducted | HH836E2S11 | D(A,C,E)36A4K+TDR | TM9V100C16MP12 | 30800 | 18 | 10.5 | 8.5 | 31000 | 25200 | 81.29% | 2 | 27200 | R-454B
216055741 | 2.63 | No | Yes | CHAMPION HEATING AND COOLING | HRCU-A-CB (Split System: Heat Pump with Remote Outdoor Unit-Air-Source) | Centrally-Ducted | HH836E2S11 | D(A,C,E)36A4K+TDR | TM9V100C20MP12 | 31600 | 18 | 9.8 | 8.5 | 32400 | 26000 | 80.25% | 2 | 28400 | R-454B
216055745 | 2.55 | Yes | Yes | CHAMPION HEATING AND COOLING | HRCU-A-CB (Split System: Heat Pump with Remote Outdoor Unit-Air-Source) | Centrally-Ducted | HH836E2S11 | C(A,C,D,E)36B3K+TDR | TM9Y080B12MP11 | 30600 | 18 | 10.5 | 8.5 | 31000 | 25400 | 81.94% | 2 | 27200 | R-454B
216055746 | 2.57 | Yes | No | CHAMPION HEATING AND COOLING | HRCU-A-CB (Split System: Heat Pump with Remote Outdoor Unit-Air-Source) | Centrally-Ducted | HH836E2S11 | C(A,C,D,E)48A3K+TDR | TM9Y080B12MP11 | 30800 | 18 | 10.5 | 8.1 | 31000 | 25400 | 81.94% | 2 | 27200 | R-454B
216055747 | 2.55 | Yes | Yes | CHAMPION HEATING AND COOLING | HRCU-A-CB (Split System: Heat Pump with Remote Outdoor Unit-Air-Source) | Centrally-Ducted | HH836E2S11 | D(A,C,E)36A4K+TDR | TM9Y080B12MP11 | 30600 | 18 | 10.5 | 8.5 | 31000 | 25400 | 81.94% | 2 | 27200 | R-454B
216055748 | 2.6 | Yes | Yes | CHAMPION HEATING AND COOLING | HRCU-A-CB (Split System: Heat Pump with Remote Outdoor Unit-Air-Source) | Centrally-Ducted | HH836E2S11 | C(A,C,D,E)36B3K+TDR | TM9Y080C16MP11 | 31200 | 18 | 10.5 | 8.5 | 32000 | 25800 | 80.62% | 2 | 28200 | R-454B
216055749 | 2.62 | Yes | Yes | CHAMPION HEATING AND COOLING | HRCU-A-CB (Split System: Heat Pump with Remote Outdoor Unit-Air-Source) | Centrally-Ducted | HH836E2S11 | C(A,C,D,E)48A3K+TDR | TM9Y080C16MP11 | 31400 | 18 | 10.5 | 8.5 | 31800 | 25800 | 81.13% | 2 | 28000 | R-454B
216055750 | 2.6 | Yes | Yes | CHAMPION HEATING AND COOLING | HRCU-A-CB (Split System: Heat Pump with Remote Outdoor Unit-Air-Source) | Centrally-Ducted | HH836E2S11 | D(A,C,E)36A4K+TDR | TM9Y080C16MP11 | 31200 | 18 | 10.5 | 8.5 | 32000 | 25800 | 80.62% | 2 | 28200 | R-454B
216055751 | 2.57 | Yes | Yes | CHAMPION HEATING AND COOLING | HRCU-A-CB (Split System: Heat Pump with Remote Outdoor Unit-Air-Source) | Centrally-Ducted | HH836E2S11 | C(A,C,D,E)36B3K+TDR | TM9Y100C16MP11 | 30800 | 18 | 10.5 | 8.5 | 31000 | 25200 | 81.29% | 2 | 27400 | R-454B
216055752 | 2.58 | Yes | No | CHAMPION HEATING AND COOLING | HRCU-A-CB (Split System: Heat Pump with Remote Outdoor Unit-Air-Source) | Centrally-Ducted | HH836E2S11 | C(A,C,D,E)48A3K+TDR | TM9Y100C16MP11 | 31000 | 18 | 10.5 | 8.1 | 31000 | 25200 | 81.29% | 2 | 27400 | R-454B
216055753 | 2.57 | Yes | Yes | CHAMPION HEATING AND COOLING | HRCU-A-CB (Split System: Heat Pump with Remote Outdoor Unit-Air-Source) | Centrally-Ducted | HH836E2S11 | D(A,C,E)36A4K+TDR | TM9Y100C16MP11 | 30800 | 18 | 10.5 | 8.5 | 31000 | 25200 | 81.29% | 2 | 27400 | R-454B
216055757 | 2.57 | Yes | Yes | CHAMPION HEATING AND COOLING | HRCU-A-CB (Split System: Heat Pump with Remote Outdoor Unit-Air-Source) | Centrally-Ducted | HH836E2S11 | C(A,C,D,E)36B3K+TDR | TMLE080B12MP11 | 30800 | 18 | 10.5 | 8.5 | 31400 | 25400 | 80.89% | 2 | 27600 | R-454B
216055758 | 2.58 | Yes | No | CHAMPION HEATING AND COOLING | HRCU-A-CB (Split System: Heat Pump with Remote Outdoor Unit-Air-Source) | Centrally-Ducted | HH836E2S11 | C(A,C,D,E)48A3K+TDR | TMLE080B12MP11 | 31000 | 18 | 10.5 | 8.1 | 31400 | 25400 | 80.89% | 2 | 27600 | R-454B
216055759 | 2.55 | Yes | Yes | CHAMPION HEATING AND COOLING | HRCU-A-CB (Split System: Heat Pump with Remote Outdoor Unit-Air-Source) | Centrally-Ducted | HH836E2S11 | D(A,C,E)36A4K+TDR | TMLE080B12MP11 | 30600 | 18 | 10.5 | 8.5 | 31400 | 25400 | 80.89% | 2 | 27600 | R-454B
216055760 | 2.58 | Yes | Yes | CHAMPION HEATING AND COOLING | HRCU-A-CB (Split System: Heat Pump with Remote Outdoor Unit-Air-Source) | Centrally-Ducted | HH836E2S11 | C(A,C,D,E)36B3K+TDR | TMLE080C16MP11 | 31000 | 18 | 10.5 | 8.5 | 31000 | 25200 | 81.29% | 2 | 27200 | R-454B
216055761 | 2.6 | Yes | No | CHAMPION HEATING AND COOLING | HRCU-A-CB (Split System: Heat Pump with Remote Outdoor Unit-Air-Source) | Centrally-Ducted | HH836E2S11 | C(A,C,D,E)48A3K+TDR | TMLE080C16MP11 | 31200 | 18 | 10.5 | 8.1 | 31000 | 25200 | 81.29% | 2 | 27200 | R-454B
216055762 | 2.58 | Yes | Yes | CHAMPION HEATING AND COOLING | HRCU-A-CB (Split System: Heat Pump with Remote Outdoor Unit-Air-Source) | Centrally-Ducted | HH836E2S11 | D(A,C,E)36A4K+TDR | TMLE080C16MP11 | 31000 | 18 | 10.5 | 8.5 | 31000 | 25200 | 81.29% | 2 | 27200 | R-454B
216055766 | 2.57 | Yes | Yes | CHAMPION HEATING AND COOLING | HRCU-A-CB (Split System: Heat Pump with Remote Outdoor Unit-Air-Source) | Centrally-Ducted | HH836E2S11 | C(A,C,D,E)36B3K+TDR | TMLE100B12MP11 | 30800 | 18 | 10.5 | 8.5 | 31200 | 25400 | 81.41% | 2 | 27400 | R-454B
216055767 | 2.58 | Yes | No | CHAMPION HEATING AND COOLING | HRCU-A-CB (Split System: Heat Pump with Remote Outdoor Unit-Air-Source) | Centrally-Ducted | HH836E2S11 | C(A,C,D,E)48A3K+TDR | TMLE100B12MP11 | 31000 | 18 | 10.5 | 8.1 | 31200 | 25400 | 81.41% | 2 | 27400 | R-454B
216055768 | 2.55 | Yes | Yes | CHAMPION HEATING AND COOLING | HRCU-A-CB (Split System: Heat Pump with Remote Outdoor Unit-Air-Source) | Centrally-Ducted | HH836E2S11 | D(A,C,E)36A4K+TDR | TMLE100B12MP11 | 30600 | 18 | 10.5 | 8.5 | 31200 | 25400 | 81.41% | 2 | 27400 | R-454B
216055769 | 2.58 | Yes | Yes | CHAMPION HEATING AND COOLING | HRCU-A-CB (Split System: Heat Pump with Remote Outdoor Unit-Air-Source) | Centrally-Ducted | HH836E2S11 | C(A,C,D,E)36B3K+TDR | TMLE100C16MP11 | 31000 | 18 | 10.5 | 8.5 | 31200 | 25200 | 80.77% | 2 | 27400 | R-454B
216055770 | 2.62 | Yes | No | CHAMPION HEATING AND COOLING | HRCU-A-CB (Split System: Heat Pump with Remote Outdoor Unit-Air-Source) | Centrally-Ducted | HH836E2S11 | C(A,C,D,E)48A3K+TDR | TMLE100C16MP11 | 31400 | 18 | 10.5 | 8.1 | 31200 | 25200 | 80.77% | 2 | 27400 | R-454B
216055771 | 2.58 | Yes | Yes | CHAMPION HEATING AND COOLING | HRCU-A-CB (Split System: Heat Pump with Remote Outdoor Unit-Air-Source) | Centrally-Ducted | HH836E2S11 | D(A,C,E)36A4K+TDR | TMLE100C16MP11 | 31000 | 18 | 10.5 | 8.5 | 31200 | 25200 | 80.77% | 2 | 27400 | R-454B
216055775 | 2.55 | Yes | Yes | CHAMPION HEATING AND COOLING | HRCU-A-CB (Split System: Heat Pump with Remote Outdoor Unit-Air-Source) | Centrally-Ducted | HH836E2S11 | C(A,C,D,E)36B3K+TDR | TMLE120C16MP11 | 30600 | 18 | 11 | 8.5 | 30200 | 24800 | 82.12% | 2 | 26400 | R-454B
216055776 | 2.57 | Yes | Yes | CHAMPION HEATING AND COOLING | HRCU-A-CB (Split System: Heat Pump with Remote Outdoor Unit-Air-Source) | Centrally-Ducted | HH836E2S11 | C(A,C,D,E)48A3K+TDR | TMLE120C16MP11 | 30800 | 18 | 11.2 | 8.1 | 30200 | 24800 | 82.12% | 2 | 26400 | R-454B
216055777 | 2.53 | Yes | Yes | CHAMPION HEATING AND COOLING | HRCU-A-CB (Split System: Heat Pump with Remote Outdoor Unit-Air-Source) | Centrally-Ducted | HH836E2S11 | D(A,C,E)36A4K+TDR | TMLE120C16MP11 | 30400 | 18 | 11.2 | 8.5 | 30200 | 24800 | 82.12% | 2 | 26400 | R-454B
216055781 | 2.58 | Yes | Yes | CHAMPION HEATING AND COOLING | HRCU-A-CB (Split System: Heat Pump with Remote Outdoor Unit-Air-Source) | Centrally-Ducted | HH836E2S11 | C(A,C,D,E)36B3K+TDR | TMLV100C16MP12 | 31000 | 18 | 10.5 | 8.5 | 31200 | 25400 | 81.41% | 2 | 27600 | R-454B
216055782 | 2.6 | Yes | No | CHAMPION HEATING AND COOLING | HRCU-A-CB (Split System: Heat Pump with Remote Outdoor Unit-Air-Source) | Centrally-Ducted | HH836E2S11 | C(A,C,D,E)48A3K+TDR | TMLV100C16MP12 | 31200 | 18 | 10.5 | 8.1 | 31200 | 25400 | 81.41% | 2 | 27600 | R-454B
216055783 | 2.58 | Yes | Yes | CHAMPION HEATING AND COOLING | HRCU-A-CB (Split System: Heat Pump with Remote Outdoor Unit-Air-Source) | Centrally-Ducted | HH836E2S11 | D(A,C,E)36A4K+TDR | TMLV100C16MP12 | 31000 | 18 | 10.5 | 8.5 | 31200 | 25400 | 81.41% | 2 | 27600 | R-454B
216055787 | 2.55 | Yes | Yes | CHAMPION HEATING AND COOLING | HRCU-A-CB (Split System: Heat Pump with Remote Outdoor Unit-Air-Source) | Centrally-Ducted | HH836E2S11 | C(A,C,D,E)36B3K+TDR | TP9C080B12MP13 | 30600 | 18 | 10.5 | 8.5 | 30800 | 25200 | 81.82% | 2 | 27000 | R-454B
216055788 | 2.57 | Yes | No | CHAMPION HEATING AND COOLING | HRCU-A-CB (Split System: Heat Pump with Remote Outdoor Unit-Air-Source) | Centrally-Ducted | HH836E2S11 | C(A,C,D,E)48A3K+TDR | TP9C080B12MP13 | 30800 | 18 | 10.5 | 8.1 | 30800 | 25200 | 81.82% | 2 | 27000 | R-454B
216055789 | 2.55 | Yes | Yes | CHAMPION HEATING AND COOLING | HRCU-A-CB (Split System: Heat Pump with Remote Outdoor Unit-Air-Source) | Centrally-Ducted | HH836E2S11 | D(A,C,E)36A4K+TDR | TP9C080B12MP13 | 30600 | 18 | 10.5 | 8.5 | 30800 | 25200 | 81.82% | 2 | 27000 | R-454B
216055790 | 2.57 | Yes | Yes | CHAMPION HEATING AND COOLING | HRCU-A-CB (Split System: Heat Pump with Remote Outdoor Unit-Air-Source) | Centrally-Ducted | HH836E2S11 | C(A,C,D,E)36B3K+TDR | TP9C080C16MP13 | 30800 | 18 | 10.5 | 8.5 | 31400 | 25400 | 80.89% | 2 | 27600 | R-454B
216055791 | 2.6 | Yes | No | CHAMPION HEATING AND COOLING | HRCU-A-CB (Split System: Heat Pump with Remote Outdoor Unit-Air-Source) | Centrally-Ducted | HH836E2S11 | C(A,C,D,E)48A3K+TDR | TP9C080C16MP13 | 31200 | 18 | 10.5 | 8.1 | 31400 | 25400 | 80.89% | 2 | 27600 | R-454B
216055792 | 2.57 | Yes | Yes | CHAMPION HEATING AND COOLING | HRCU-A-CB (Split System: Heat Pump with Remote Outdoor Unit-Air-Source) | Centrally-Ducted | HH836E2S11 | D(A,C,E)36A4K+TDR | TP9C080C16MP13 | 30800 | 18 | 10.5 | 8.5 | 31400 | 25400 | 80.89% | 2 | 27600 | R-454B
216055793 | 2.58 | Yes | Yes | CHAMPION HEATING AND COOLING | HRCU-A-CB (Split System: Heat Pump with Remote Outdoor Unit-Air-Source) | Centrally-Ducted | HH836E2S11 | C(A,C,D,E)36B3K+TDR | TP9C100C16MP13 | 31000 | 18 | 10.5 | 8.5 | 31000 | 25200 | 81.29% | 2 | 27200 | R-454B
216055794 | 2.6 | Yes | No | CHAMPION HEATING AND COOLING | HRCU-A-CB (Split System: Heat Pump with Remote Outdoor Unit-Air-Source) | Centrally-Ducted | HH836E2S11 | C(A,C,D,E)48A3K+TDR | TP9C100C16MP13 | 31200 | 18 | 10.5 | 8.1 | 31000 | 25200 | 81.29% | 2 | 27200 | R-454B
216055795 | 2.57 | Yes | Yes | CHAMPION HEATING AND COOLING | HRCU-A-CB (Split System: Heat Pump with Remote Outdoor Unit-Air-Source) | Centrally-Ducted | HH836E2S11 | D(A,C,E)36A4K+TDR | TP9C100C16MP13 | 30800 | 18 | 10.5 | 8.5 | 31000 | 25200 | 81.29% | 2 | 27200 | R-454B
216055798 | 2.63 | No | Yes | CHAMPION HEATING AND COOLING | HRCU-A-CB (Split System: Heat Pump with Remote Outdoor Unit-Air-Source) | Centrally-Ducted | HH836E2S11 | D(A,C,E)36A4K+TDR | TP9C100C20MP13 | 31600 | 18 | 9.8 | 8.5 | 32400 | 26000 | 80.25% | 2 | 28400 | R-454B
216055802 | 2.58 | Yes | Yes | CHAMPION HEATING AND COOLING | HRCU-A-CB (Split System: Heat Pump with Remote Outdoor Unit-Air-Source) | Centrally-Ducted | HH836E2S11 | C(A,C,D,E)36B3K+TDR | TPLC080C16MP13 | 31000 | 18 | 10.5 | 8.5 | 31200 | 25400 | 81.41% | 2 | 27600 | R-454B
216055803 | 2.6 | Yes | No | CHAMPION HEATING AND COOLING | HRCU-A-CB (Split System: Heat Pump with Remote Outdoor Unit-Air-Source) | Centrally-Ducted | HH836E2S11 | C(A,C,D,E)48A3K+TDR | TPLC080C16MP13 | 31200 | 18 | 10.5 | 8.1 | 31200 | 25400 | 81.41% | 2 | 27600 | R-454B
216055804 | 2.58 | Yes | Yes | CHAMPION HEATING AND COOLING | HRCU-A-CB (Split System: Heat Pump with Remote Outdoor Unit-Air-Source) | Centrally-Ducted | HH836E2S11 | D(A,C,E)36A4K+TDR | TPLC080C16MP13 | 31000 | 18 | 10.5 | 8.5 | 31200 | 25400 | 81.41% | 2 | 27600 | R-454B
216055805 | 2.58 | Yes | Yes | CHAMPION HEATING AND COOLING | HRCU-A-CB (Split System: Heat Pump with Remote Outdoor Unit-Air-Source) | Centrally-Ducted | HH836E2S11 | C(A,C,D,E)36B3K+TDR | TPLC100C16MP13 | 31000 | 18 | 10.5 | 8.5 | 31200 | 25400 | 81.41% | 2 | 27600 | R-454B
216055806 | 2.6 | Yes | No | CHAMPION HEATING AND COOLING | HRCU-A-CB (Split System: Heat Pump with Remote Outdoor Unit-Air-Source) | Centrally-Ducted | HH836E2S11 | C(A,C,D,E)48A3K+TDR | TPLC100C16MP13 | 31200 | 18 | 10.5 | 8.1 | 31200 | 25400 | 81.41% | 2 | 27600 | R-454B
216055807 | 2.58 | Yes | Yes | CHAMPION HEATING AND COOLING | HRCU-A-CB (Split System: Heat Pump with Remote Outdoor Unit-Air-Source) | Centrally-Ducted | HH836E2S11 | D(A,C,E)36A4K+TDR | TPLC100C16MP13 | 31000 | 18 | 10.5 | 8.5 | 31200 | 25400 | 81.41% | 2 | 27600 | R-454B
216055808 | 2.55 | Yes | Yes | CHAMPION HEATING AND COOLING | HRCU-A-CB (Split System: Heat Pump with Remote Outdoor Unit-Air-Source) | Centrally-Ducted | HH836E2S11 | C(A,C,D,E)36B3K+TDR | Z8ES080B12SMPS1 | 30600 | 18 | 11 | 8.5 | 30000 | 24800 | 82.67% | 2 | 26400 | R-454B
216055809 | 2.57 | Yes | Yes | CHAMPION HEATING AND COOLING | HRCU-A-CB (Split System: Heat Pump with Remote Outdoor Unit-Air-Source) | Centrally-Ducted | HH836E2S11 | C(A,C,D,E)48A3K+TDR | Z8ES080B12SMPS1 | 30800 | 18 | 11.2 | 8.1 | 30000 | 24800 | 82.67% | 2 | 26400 | R-454B
216055810 | 2.53 | Yes | Yes | CHAMPION HEATING AND COOLING | HRCU-A-CB (Split System: Heat Pump with Remote Outdoor Unit-Air-Source) | Centrally-Ducted | HH836E2S11 | D(A,C,E)36A4K+TDR | Z8ES080B12SMPS1 | 30400 | 18 | 11.2 | 8.5 | 30000 | 24800 | 82.67% | 2 | 26400 | R-454B
216055811 | 2.6 | Yes | Yes | CHAMPION HEATING AND COOLING | HRCU-A-CB (Split System: Heat Pump with Remote Outdoor Unit-Air-Source) | Centrally-Ducted | HH836E2S11 | C(A,C,D,E)36B3K+TDR | Z8ES080C16SMPS1 | 31200 | 18 | 11 | 8.5 | 30800 | 25000 | 81.17% | 2 | 27000 | R-454B
216055812 | 2.62 | Yes | Yes | CHAMPION HEATING AND COOLING | HRCU-A-CB (Split System: Heat Pump with Remote Outdoor Unit-Air-Source) | Centrally-Ducted | HH836E2S11 | C(A,C,D,E)48A3K+TDR | Z8ES080C16SMPS1 | 31400 | 18 | 11.2 | 8.1 | 30800 | 25000 | 81.17% | 2 | 27000 | R-454B
216055813 | 2.58 | Yes | Yes | CHAMPION HEATING AND COOLING | HRCU-A-CB (Split System: Heat Pump with Remote Outdoor Unit-Air-Source) | Centrally-Ducted | HH836E2S11 | D(A,C,E)36A4K+TDR | Z8ES080C16SMPS1 | 31000 | 18 | 11 | 8.5 | 30800 | 25000 | 81.17% | 2 | 27000 | R-454B
216055816 | 2.67 | Yes | Yes | CHAMPION HEATING AND COOLING | HRCU-A-CB (Split System: Heat Pump with Remote Outdoor Unit-Air-Source) | Centrally-Ducted | HH836E2S11 | D(A,C,E)36A4K+TDR | Z8ES080C20SMPS1 | 32000 | 19 | 10.5 | 8.5 | 32200 | 25800 | 80.12% | 2 | 28200 | R-454B
216055817 | 2.55 | Yes | Yes | CHAMPION HEATING AND COOLING | HRCU-A-CB (Split System: Heat Pump with Remote Outdoor Unit-Air-Source) | Centrally-Ducted | HH836E2S11 | C(A,C,D,E)36B3K+TDR | Z8ES100B12SMPS1 | 30600 | 18 | 11 | 8.5 | 30400 | 24800 | 81.58% | 2 | 26600 | R-454B
216055818 | 2.58 | Yes | Yes | CHAMPION HEATING AND COOLING | HRCU-A-CB (Split System: Heat Pump with Remote Outdoor Unit-Air-Source) | Centrally-Ducted | HH836E2S11 | C(A,C,D,E)48A3K+TDR | Z8ES100B12SMPS1 | 31000 | 18 | 11.2 | 8.1 | 30400 | 24800 | 81.58% | 2 | 26600 | R-454B
216055819 | 2.55 | Yes | Yes | CHAMPION HEATING AND COOLING | HRCU-A-CB (Split System: Heat Pump with Remote Outdoor Unit-Air-Source) | Centrally-Ducted | HH836E2S11 | D(A,C,E)36A4K+TDR | Z8ES100B12SMPS1 | 30600 | 18 | 11 | 8.5 | 30400 | 24800 | 81.58% | 2 | 26600 | R-454B
216055821 | 2.63 | Yes | Yes | CHAMPION HEATING AND COOLING | HRCU-A-CB (Split System: Heat Pump with Remote Outdoor Unit-Air-Source) | Centrally-Ducted | HH836E2S11 | C(A,C,D,E)48A3K+TDR | Z8ES100C16SMPS1 | 31600 | 18 | 11.2 | 8.1 | 31400 | 25200 | 80.25% | 2 | 27600 | R-454B
216055823 | 2.63 | Yes | Yes | CHAMPION HEATING AND COOLING | HRCU-A-CB (Split System: Heat Pump with Remote Outdoor Unit-Air-Source) | Centrally-Ducted | HH836E2S11 | C(A,C,D,E)36B3K+TDR | Z8ES100C20SMPS1 | 31600 | 18 | 10.5 | 8.5 | 31800 | 25400 | 79.87% | 2 | 27800 | R-454B
216055824 | 2.65 | Yes | Yes | CHAMPION HEATING AND COOLING | HRCU-A-CB (Split System: Heat Pump with Remote Outdoor Unit-Air-Source) | Centrally-Ducted | HH836E2S11 | C(A,C,D,E)48A3K+TDR | Z8ES100C20SMPS1 | 31800 | 18 | 10.5 | 8.5 | 31600 | 25400 | 80.38% | 2 | 27600 | R-454B
216055825 | 2.63 | Yes | Yes | CHAMPION HEATING AND COOLING | HRCU-A-CB (Split System: Heat Pump with Remote Outdoor Unit-Air-Source) | Centrally-Ducted | HH836E2S11 | D(A,C,E)36A4K+TDR | Z8ES100C20SMPS1 | 31600 | 18 | 10.5 | 8.5 | 31800 | 25400 | 79.87% | 2 | 27800 | R-454B
216055826 | 2.62 | Yes | Yes | CHAMPION HEATING AND COOLING | HRCU-A-CB (Split System: Heat Pump with Remote Outdoor Unit-Air-Source) | Centrally-Ducted | HH836E2S11 | C(A,C,D,E)36B3K+TDR | Z8ES120C16SMPS1 | 31400 | 18 | 11 | 8.5 | 31200 | 25200 | 80.77% | 2 | 27400 | R-454B
216055827 | 2.63 | Yes | Yes | CHAMPION HEATING AND COOLING | HRCU-A-CB (Split System: Heat Pump with Remote Outdoor Unit-Air-Source) | Centrally-Ducted | HH836E2S11 | C(A,C,D,E)48A3K+TDR | Z8ES120C16SMPS1 | 31600 | 18 | 11.2 | 8.1 | 31200 | 25200 | 80.77% | 2 | 27400 | R-454B
216055828 | 2.62 | Yes | Yes | CHAMPION HEATING AND COOLING | HRCU-A-CB (Split System: Heat Pump with Remote Outdoor Unit-Air-Source) | Centrally-Ducted | HH836E2S11 | D(A,C,E)36A4K+TDR | Z8ES120C16SMPS1 | 31400 | 18 | 11 | 8.5 | 31200 | 25200 | 80.77% | 2 | 27400 | R-454B
216055830 | 2.63 | Yes | Yes | CHAMPION HEATING AND COOLING | HRCU-A-CB (Split System: Heat Pump with Remote Outdoor Unit-Air-Source) | Centrally-Ducted | HH836E2S11 | C(A,C,D,E)48A3K+TDR | Z8ES120C20SMPS1 | 31600 | 18 | 10.5 | 8.5 | 31400 | 25400 | 80.89% | 2 | 27800 | R-454B
216055832 | 2.55 | Yes | Yes | CHAMPION HEATING AND COOLING | HRCU-A-CB (Split System: Heat Pump with Remote Outdoor Unit-Air-Source) | Centrally-Ducted | HH836E2S11 | C(A,C,D,E)36B3K+TDR | Z8ET080B12LMPS1 | 30600 | 19 | 11 | 8.5 | 30000 | 24800 | 82.67% | 2 | 26400 | R-454B
216055833 | 2.57 | Yes | Yes | CHAMPION HEATING AND COOLING | HRCU-A-CB (Split System: Heat Pump with Remote Outdoor Unit-Air-Source) | Centrally-Ducted | HH836E2S11 | C(A,C,D,E)48A3K+TDR | Z8ET080B12LMPS1 | 30800 | 19 | 11.2 | 8.1 | 30000 | 24800 | 82.67% | 2 | 26400 | R-454B
216055834 | 2.53 | Yes | Yes | CHAMPION HEATING AND COOLING | HRCU-A-CB (Split System: Heat Pump with Remote Outdoor Unit-Air-Source) | Centrally-Ducted | HH836E2S11 | D(A,C,E)36A4K+TDR | Z8ET080B12LMPS1 | 30400 | 19 | 11.2 | 8.5 | 30000 | 24800 | 82.67% | 2 | 26400 | R-454B
216055836 | 2.48 | Yes | Yes | CHAMPION HEATING AND COOLING | HRCU-A-CB (Split System: Heat Pump with Remote Outdoor Unit-Air-Source) | Centrally-Ducted | HH836E2S11 | C(A,C,D,E)48A3K+TDR | Z9ES080C16SMPS1 | 29800 | 17.5 | 10.5 | 8.5 | 30400 | 23400 | 76.97% | 2 | 25600 | R-454B
216055837 | 2.45 | Yes | Yes | CHAMPION HEATING AND COOLING | HRCU-A-CB (Split System: Heat Pump with Remote Outdoor Unit-Air-Source) | Centrally-Ducted | HH836E2S11 | D(A,C,E)36A4K+TDR | Z9ES080C16SMPS1 | 29400 | 17.5 | 10.5 | 8.5 | 30400 | 23400 | 76.97% | 2 | 25600 | R-454B
216055838 | 2.6 | Yes | No | CHAMPION HEATING AND COOLING | HRCU-A-CB (Split System: Heat Pump with Remote Outdoor Unit-Air-Source) | Centrally-Ducted | HH836E2S11 | C(A,C,D,E)36B3K+TDR | Z9ES080C20SMPS1 | 31200 | 17.5 | 10.5 | 8.1 | 32000 | 24200 | 75.62% | 2 | 26200 | R-454B
216055839 | 2.62 | Yes | No | CHAMPION HEATING AND COOLING | HRCU-A-CB (Split System: Heat Pump with Remote Outdoor Unit-Air-Source) | Centrally-Ducted | HH836E2S11 | C(A,C,D,E)48A3K+TDR | Z9ES080C20SMPS1 | 31400 | 18 | 10.5 | 8.1 | 31800 | 24200 | 76.1% | 2 | 26200 | R-454B
216055840 | 2.6 | Yes | No | CHAMPION HEATING AND COOLING | HRCU-A-CB (Split System: Heat Pump with Remote Outdoor Unit-Air-Source) | Centrally-Ducted | HH836E2S11 | D(A,C,E)36A4K+TDR | Z9ES080C20SMPS1 | 31200 | 17.5 | 10.5 | 8.1 | 32000 | 24200 | 75.62% | 2 | 26200 | R-454B
216055841 | 2.67 | Yes | No | CHAMPION HEATING AND COOLING | HRCU-A-CB (Split System: Heat Pump with Remote Outdoor Unit-Air-Source) | Centrally-Ducted | HH836E2S11 | C(A,C,D,E)36B3K+TDR | Z9ES100C16SMPS1 | 32000 | 17.5 | 10.5 | 8.1 | 32400 | 24600 | 75.93% | 2 | 26400 | R-454B
216055843 | 2.67 | Yes | No | CHAMPION HEATING AND COOLING | HRCU-A-CB (Split System: Heat Pump with Remote Outdoor Unit-Air-Source) | Centrally-Ducted | HH836E2S11 | D(A,C,E)36A4K+TDR | Z9ES100C16SMPS1 | 32000 | 17.5 | 10.5 | 8.1 | 32600 | 24600 | 75.46% | 2 | 26400 | R-454B
216055844 | 3.33 | Yes | Yes | CHAMPION HEATING AND COOLING | HRCU-A-CB (Split System: Heat Pump with Remote Outdoor Unit-Air-Source) | Centrally-Ducted | HH860E2S11 | C(A,C,D,E)48A3K+TDR | TL8E080C16UH11 | 40000 | 16.5 | 11.2 | 8.1 | 44000 | 33600 | 76.36% | 2 | 32400 | R-454B
216055845 | 3.42 | Yes | Yes | CHAMPION HEATING AND COOLING | HRCU-A-CB (Split System: Heat Pump with Remote Outdoor Unit-Air-Source) | Centrally-Ducted | HH860E2S11 | C(A,C,D,E)60A3K+TDR | TL8E080C16UH11 | 41000 | 17 | 11.5 | 8.5 | 44000 | 33600 | 76.36% | 2 | 32400 | R-454B
216055846 | 3.42 | Yes | Yes | CHAMPION HEATING AND COOLING | HRCU-A-CB (Split System: Heat Pump with Remote Outdoor Unit-Air-Source) | Centrally-Ducted | HH860E2S11 | D(A,C,E)60A3K+TDR | TL8E080C16UH11 | 41000 | 17 | 11.5 | 8.5 | 44000 | 33600 | 76.36% | 2 | 32400 | R-454B
216055847 | 3.38 | Yes | Yes | CHAMPION HEATING AND COOLING | HRCU-A-CB (Split System: Heat Pump with Remote Outdoor Unit-Air-Source) | Centrally-Ducted | HH860E2S11 | C(A,C,D,E)48A3K+TDR | TL8E100C20UH11 | 40500 | 17.5 | 11.2 | 8.1 | 45000 | 34000 | 75.56% | 2 | 33600 | R-454B
216055848 | 3.46 | Yes | Yes | CHAMPION HEATING AND COOLING | HRCU-A-CB (Split System: Heat Pump with Remote Outdoor Unit-Air-Source) | Centrally-Ducted | HH860E2S11 | C(A,C,D,E)60A3K+TDR | TL8E100C20UH11 | 41500 | 18 | 11.5 | 8.5 | 45000 | 34000 | 75.56% | 2 | 33600 | R-454B
216055849 | 3.46 | Yes | Yes | CHAMPION HEATING AND COOLING | HRCU-A-CB (Split System: Heat Pump with Remote Outdoor Unit-Air-Source) | Centrally-Ducted | HH860E2S11 | D(A,C,E)60A3K+TDR | TL8E100C20UH11 | 41500 | 18 | 11.5 | 8.5 | 45000 | 34000 | 75.56% | 2 | 33600 | R-454B
216055850 | 3.33 | Yes | No | CHAMPION HEATING AND COOLING | HRCU-A-CB (Split System: Heat Pump with Remote Outdoor Unit-Air-Source) | Centrally-Ducted | HH860E2S11 | C(A,C,D,E)48A3K+TDR | TL9E080C16UH11 | 40000 | 17.5 | 10.5 | 8.1 | 45500 | 34400 | 75.6% | 2 | 34000 | R-454B
216055851 | 3.42 | Yes | Yes | CHAMPION HEATING AND COOLING | HRCU-A-CB (Split System: Heat Pump with Remote Outdoor Unit-Air-Source) | Centrally-Ducted | HH860E2S11 | C(A,C,D,E)60A3K+TDR | TL9E080C16UH11 | 41000 | 18 | 10.5 | 8.5 | 45500 | 34400 | 75.6% | 2 | 34000 | R-454B
216055852 | 3.42 | Yes | Yes | CHAMPION HEATING AND COOLING | HRCU-A-CB (Split System: Heat Pump with Remote Outdoor Unit-Air-Source) | Centrally-Ducted | HH860E2S11 | D(A,C,E)60A3K+TDR | TL9E080C16UH11 | 41000 | 18 | 10.5 | 8.5 | 45500 | 34400 | 75.6% | 2 | 34000 | R-454B
216055853 | 3.33 | Yes | Yes | CHAMPION HEATING AND COOLING | HRCU-A-CB (Split System: Heat Pump with Remote Outdoor Unit-Air-Source) | Centrally-Ducted | HH860E2S11 | C(A,C,D,E)48A3K+TDR | TL9E100C20UH11 | 40000 | 16.5 | 11.2 | 8.1 | 44000 | 33400 | 75.91% | 2 | 32200 | R-454B
216055854 | 3.42 | Yes | Yes | CHAMPION HEATING AND COOLING | HRCU-A-CB (Split System: Heat Pump with Remote Outdoor Unit-Air-Source) | Centrally-Ducted | HH860E2S11 | C(A,C,D,E)60A3K+TDR | TL9E100C20UH11 | 41000 | 17 | 11.5 | 8.1 | 44000 | 33400 | 75.91% | 2 | 32200 | R-454B
216055855 | 3.42 | Yes | Yes | CHAMPION HEATING AND COOLING | HRCU-A-CB (Split System: Heat Pump with Remote Outdoor Unit-Air-Source) | Centrally-Ducted | HH860E2S11 | D(A,C,E)60A3K+TDR | TL9E100C20UH11 | 41000 | 17 | 11 | 8.1 | 44000 | 33400 | 75.91% | 2 | 32200 | R-454B
216055856 | 3.33 | Yes | No | CHAMPION HEATING AND COOLING | HRCU-A-CB (Split System: Heat Pump with Remote Outdoor Unit-Air-Source) | Centrally-Ducted | HH860E2S11 | C(A,C,D,E)48A3K+TDR | TM8E080C16MP11 | 40000 | 17.5 | 10.5 | 8.1 | 45000 | 34200 | 76% | 2 | 33800 | R-454B
216055857 | 3.42 | Yes | Yes | CHAMPION HEATING AND COOLING | HRCU-A-CB (Split System: Heat Pump with Remote Outdoor Unit-Air-Source) | Centrally-Ducted | HH860E2S11 | C(A,C,D,E)60A3K+TDR | TM8E080C16MP11 | 41000 | 18 | 10.5 | 8.5 | 45000 | 34200 | 76% | 2 | 33800 | R-454B
216055858 | 3.42 | Yes | Yes | CHAMPION HEATING AND COOLING | HRCU-A-CB (Split System: Heat Pump with Remote Outdoor Unit-Air-Source) | Centrally-Ducted | HH860E2S11 | D(A,C,E)60A3K+TDR | TM8E080C16MP11 | 41000 | 18 | 10.5 | 8.5 | 45000 | 34200 | 76% | 2 | 33800 | R-454B
216055859 | 3.42 | Yes | No | CHAMPION HEATING AND COOLING | HRCU-A-CB (Split System: Heat Pump with Remote Outdoor Unit-Air-Source) | Centrally-Ducted | HH860E2S11 | C(A,C,D,E)48A3K+TDR | TM8E080C20MP11 | 41000 | 16.5 | 10.5 | 8.1 | 46000 | 35000 | 76.09% | 2 | 35000 | R-454B
216055862 | 3.33 | Yes | No | CHAMPION HEATING AND COOLING | HRCU-A-CB (Split System: Heat Pump with Remote Outdoor Unit-Air-Source) | Centrally-Ducted | HH860E2S11 | C(A,C,D,E)48A3K+TDR | TM8E100C16MP11 | 40000 | 17.5 | 10.5 | 8.1 | 45000 | 34200 | 76% | 2 | 33800 | R-454B
216055863 | 3.42 | Yes | Yes | CHAMPION HEATING AND COOLING | HRCU-A-CB (Split System: Heat Pump with Remote Outdoor Unit-Air-Source) | Centrally-Ducted | HH860E2S11 | C(A,C,D,E)60A3K+TDR | TM8E100C16MP11 | 41000 | 18 | 10.5 | 8.5 | 45000 | 34200 | 76% | 2 | 33800 | R-454B
216055864 | 3.42 | Yes | Yes | CHAMPION HEATING AND COOLING | HRCU-A-CB (Split System: Heat Pump with Remote Outdoor Unit-Air-Source) | Centrally-Ducted | HH860E2S11 | D(A,C,E)60A3K+TDR | TM8E100C16MP11 | 41000 | 18 | 10.5 | 8.5 | 45000 | 34200 | 76% | 2 | 33800 | R-454B
216055865 | 3.42 | Yes | No | CHAMPION HEATING AND COOLING | HRCU-A-CB (Split System: Heat Pump with Remote Outdoor Unit-Air-Source) | Centrally-Ducted | HH860E2S11 | C(A,C,D,E)48A3K+TDR | TM8E100C20MP11 | 41000 | 16.5 | 10.5 | 8.1 | 46000 | 35000 | 76.09% | 2 | 35000 | R-454B
216055867 | 3.5 | Yes | No | CHAMPION HEATING AND COOLING | HRCU-A-CB (Split System: Heat Pump with Remote Outdoor Unit-Air-Source) | Centrally-Ducted | HH860E2S11 | D(A,C,E)60A3K+TDR | TM8E100C20MP11 | 42000 | 17 | 10.5 | 8.1 | 46500 | 35000 | 75.27% | 2 | 35200 | R-454B
216055868 | 3.33 | Yes | No | CHAMPION HEATING AND COOLING | HRCU-A-CB (Split System: Heat Pump with Remote Outdoor Unit-Air-Source) | Centrally-Ducted | HH860E2S11 | C(A,C,D,E)48A3K+TDR | TM8E120C16MP11 | 40000 | 17.5 | 10.5 | 8.1 | 45000 | 34200 | 76% | 2 | 33600 | R-454B
216055869 | 3.42 | Yes | Yes | CHAMPION HEATING AND COOLING | HRCU-A-CB (Split System: Heat Pump with Remote Outdoor Unit-Air-Source) | Centrally-Ducted | HH860E2S11 | C(A,C,D,E)60A3K+TDR | TM8E120C16MP11 | 41000 | 18 | 10.5 | 8.5 | 45000 | 34200 | 76% | 2 | 33600 | R-454B
216055870 | 3.42 | Yes | Yes | CHAMPION HEATING AND COOLING | HRCU-A-CB (Split System: Heat Pump with Remote Outdoor Unit-Air-Source) | Centrally-Ducted | HH860E2S11 | D(A,C,E)60A3K+TDR | TM8E120C16MP11 | 41000 | 18 | 10.5 | 8.5 | 45000 | 34200 | 76% | 2 | 33600 | R-454B
216055871 | 3.42 | Yes | No | CHAMPION HEATING AND COOLING | HRCU-A-CB (Split System: Heat Pump with Remote Outdoor Unit-Air-Source) | Centrally-Ducted | HH860E2S11 | C(A,C,D,E)48A3K+TDR | TM8E120C20MP11 | 41000 | 16.5 | 10.5 | 8.1 | 46000 | 35000 | 76.09% | 2 | 35000 | R-454B
216055874 | 3.46 | Yes | No | CHAMPION HEATING AND COOLING | HRCU-A-CB (Split System: Heat Pump with Remote Outdoor Unit-Air-Source) | Centrally-Ducted | HH860E2S11 | C(A,C,D,E)48A3K+TDR | TM8E130D20MP11 | 41500 | 16.5 | 10.5 | 8.1 | 46000 | 35200 | 76.52% | 2 | 35400 | R-454B
216055877 | 3.29 | Yes | Yes | CHAMPION HEATING AND COOLING | HRCU-A-CB (Split System: Heat Pump with Remote Outdoor Unit-Air-Source) | Centrally-Ducted | HH860E2S11 | C(A,C,D,E)48A3K+TDR | TM8V080C16MP12 | 39500 | 16.5 | 11.2 | 8.1 | 43500 | 33400 | 76.78% | 2 | 31800 | R-454B
216055878 | 3.38 | Yes | Yes | CHAMPION HEATING AND COOLING | HRCU-A-CB (Split System: Heat Pump with Remote Outdoor Unit-Air-Source) | Centrally-Ducted | HH860E2S11 | C(A,C,D,E)60A3K+TDR | TM8V080C16MP12 | 40500 | 16.5 | 11.2 | 8.1 | 43500 | 33400 | 76.78% | 2 | 31800 | R-454B
216055879 | 3.38 | Yes | Yes | CHAMPION HEATING AND COOLING | HRCU-A-CB (Split System: Heat Pump with Remote Outdoor Unit-Air-Source) | Centrally-Ducted | HH860E2S11 | D(A,C,E)60A3K+TDR | TM8V080C16MP12 | 40500 | 16.5 | 11.2 | 8.1 | 43500 | 33400 | 76.78% | 2 | 31800 | R-454B
216055880 | 3.29 | Yes | Yes | CHAMPION HEATING AND COOLING | HRCU-A-CB (Split System: Heat Pump with Remote Outdoor Unit-Air-Source) | Centrally-Ducted | HH860E2S11 | C(A,C,D,E)48A3K+TDR | TM8V100C16MP12 | 39500 | 16.5 | 11.2 | 8.1 | 43500 | 33400 | 76.78% | 2 | 31800 | R-454B
216055881 | 3.38 | Yes | Yes | CHAMPION HEATING AND COOLING | HRCU-A-CB (Split System: Heat Pump with Remote Outdoor Unit-Air-Source) | Centrally-Ducted | HH860E2S11 | C(A,C,D,E)60A3K+TDR | TM8V100C16MP12 | 40500 | 16.5 | 11.2 | 8.1 | 43500 | 33400 | 76.78% | 2 | 31800 | R-454B
216055882 | 3.38 | Yes | Yes | CHAMPION HEATING AND COOLING | HRCU-A-CB (Split System: Heat Pump with Remote Outdoor Unit-Air-Source) | Centrally-Ducted | HH860E2S11 | D(A,C,E)60A3K+TDR | TM8V100C16MP12 | 40500 | 16.5 | 11.2 | 8.1 | 43500 | 33400 | 76.78% | 2 | 31800 | R-454B
216055883 | 3.33 | Yes | No | CHAMPION HEATING AND COOLING | HRCU-A-CB (Split System: Heat Pump with Remote Outdoor Unit-Air-Source) | Centrally-Ducted | HH860E2S11 | C(A,C,D,E)48A3K+TDR | TM8V100C20MP12 | 40000 | 17.5 | 10.5 | 8.1 | 44500 | 33800 | 75.96% | 2 | 33200 | R-454B
216055884 | 3.42 | Yes | Yes | CHAMPION HEATING AND COOLING | HRCU-A-CB (Split System: Heat Pump with Remote Outdoor Unit-Air-Source) | Centrally-Ducted | HH860E2S11 | C(A,C,D,E)60A3K+TDR | TM8V100C20MP12 | 41000 | 18 | 10.5 | 8.5 | 44500 | 33800 | 75.96% | 2 | 33200 | R-454B
216055885 | 3.42 | Yes | Yes | CHAMPION HEATING AND COOLING | HRCU-A-CB (Split System: Heat Pump with Remote Outdoor Unit-Air-Source) | Centrally-Ducted | HH860E2S11 | D(A,C,E)60A3K+TDR | TM8V100C20MP12 | 41000 | 18 | 10.5 | 8.5 | 44500 | 33800 | 75.96% | 2 | 33200 | R-454B
216055886 | 3.33 | Yes | No | CHAMPION HEATING AND COOLING | HRCU-A-CB (Split System: Heat Pump with Remote Outdoor Unit-Air-Source) | Centrally-Ducted | HH860E2S11 | C(A,C,D,E)48A3K+TDR | TM8V120C20MP12 | 40000 | 17.5 | 10.5 | 8.1 | 44500 | 33800 | 75.96% | 2 | 33200 | R-454B
216055887 | 3.42 | Yes | Yes | CHAMPION HEATING AND COOLING | HRCU-A-CB (Split System: Heat Pump with Remote Outdoor Unit-Air-Source) | Centrally-Ducted | HH860E2S11 | C(A,C,D,E)60A3K+TDR | TM8V120C20MP12 | 41000 | 18 | 10.5 | 8.5 | 44500 | 33800 | 75.96% | 2 | 33200 | R-454B
216055888 | 3.42 | Yes | Yes | CHAMPION HEATING AND COOLING | HRCU-A-CB (Split System: Heat Pump with Remote Outdoor Unit-Air-Source) | Centrally-Ducted | HH860E2S11 | D(A,C,E)60A3K+TDR | TM8V120C20MP12 | 41000 | 18 | 10.5 | 8.5 | 44500 | 33800 | 75.96% | 2 | 33200 | R-454B
216055889 | 3.33 | Yes | Yes | CHAMPION HEATING AND COOLING | HRCU-A-CB (Split System: Heat Pump with Remote Outdoor Unit-Air-Source) | Centrally-Ducted | HH860E2S11 | C(A,C,D,E)48A3K+TDR | TM8Y080C16MP11 | 40000 | 17.5 | 11.2 | 8.1 | 43500 | 33400 | 76.78% | 2 | 32200 | R-454B
216055890 | 3.42 | Yes | Yes | CHAMPION HEATING AND COOLING | HRCU-A-CB (Split System: Heat Pump with Remote Outdoor Unit-Air-Source) | Centrally-Ducted | HH860E2S11 | C(A,C,D,E)60A3K+TDR | TM8Y080C16MP11 | 41000 | 17 | 11 | 8.1 | 43500 | 33400 | 76.78% | 2 | 32200 | R-454B
216055891 | 3.42 | Yes | Yes | CHAMPION HEATING AND COOLING | HRCU-A-CB (Split System: Heat Pump with Remote Outdoor Unit-Air-Source) | Centrally-Ducted | HH860E2S11 | D(A,C,E)60A3K+TDR | TM8Y080C16MP11 | 41000 | 17 | 11 | 8.1 | 43500 | 33400 | 76.78% | 2 | 32200 | R-454B
216055892 | 3.33 | Yes | Yes | CHAMPION HEATING AND COOLING | HRCU-A-CB (Split System: Heat Pump with Remote Outdoor Unit-Air-Source) | Centrally-Ducted | HH860E2S11 | C(A,C,D,E)48A3K+TDR | TM8Y100C16MP11 | 40000 | 17.5 | 11.2 | 8.1 | 43500 | 33400 | 76.78% | 2 | 32200 | R-454B
216055893 | 3.42 | Yes | Yes | CHAMPION HEATING AND COOLING | HRCU-A-CB (Split System: Heat Pump with Remote Outdoor Unit-Air-Source) | Centrally-Ducted | HH860E2S11 | C(A,C,D,E)60A3K+TDR | TM8Y100C16MP11 | 41000 | 17 | 11 | 8.1 | 43500 | 33400 | 76.78% | 2 | 32200 | R-454B
216055894 | 3.42 | Yes | Yes | CHAMPION HEATING AND COOLING | HRCU-A-CB (Split System: Heat Pump with Remote Outdoor Unit-Air-Source) | Centrally-Ducted | HH860E2S11 | D(A,C,E)60A3K+TDR | TM8Y100C16MP11 | 41000 | 17 | 11 | 8.1 | 43500 | 33400 | 76.78% | 2 | 32200 | R-454B
216055895 | 3.33 | Yes | Yes | CHAMPION HEATING AND COOLING | HRCU-A-CB (Split System: Heat Pump with Remote Outdoor Unit-Air-Source) | Centrally-Ducted | HH860E2S11 | C(A,C,D,E)48A3K+TDR | TM8Y100C20MP11 | 40000 | 17.5 | 11.2 | 8.1 | 44500 | 33800 | 75.96% | 2 | 33000 | R-454B
216055896 | 3.42 | Yes | Yes | CHAMPION HEATING AND COOLING | HRCU-A-CB (Split System: Heat Pump with Remote Outdoor Unit-Air-Source) | Centrally-Ducted | HH860E2S11 | C(A,C,D,E)60A3K+TDR | TM8Y100C20MP11 | 41000 | 17.5 | 11.5 | 8.1 | 44500 | 33800 | 75.96% | 2 | 33000 | R-454B
216055897 | 3.42 | Yes | Yes | CHAMPION HEATING AND COOLING | HRCU-A-CB (Split System: Heat Pump with Remote Outdoor Unit-Air-Source) | Centrally-Ducted | HH860E2S11 | D(A,C,E)60A3K+TDR | TM8Y100C20MP11 | 41000 | 17.5 | 11.5 | 8.1 | 44500 | 33800 | 75.96% | 2 | 33000 | R-454B
216055898 | 3.33 | Yes | Yes | CHAMPION HEATING AND COOLING | HRCU-A-CB (Split System: Heat Pump with Remote Outdoor Unit-Air-Source) | Centrally-Ducted | HH860E2S11 | C(A,C,D,E)48A3K+TDR | TM8Y120C20MP11 | 40000 | 17.5 | 11.2 | 8.1 | 44500 | 33800 | 75.96% | 2 | 33000 | R-454B
216055899 | 3.42 | Yes | Yes | CHAMPION HEATING AND COOLING | HRCU-A-CB (Split System: Heat Pump with Remote Outdoor Unit-Air-Source) | Centrally-Ducted | HH860E2S11 | C(A,C,D,E)60A3K+TDR | TM8Y120C20MP11 | 41000 | 17.5 | 11.5 | 8.1 | 44500 | 33800 | 75.96% | 2 | 33000 | R-454B
216055900 | 3.42 | Yes | Yes | CHAMPION HEATING AND COOLING | HRCU-A-CB (Split System: Heat Pump with Remote Outdoor Unit-Air-Source) | Centrally-Ducted | HH860E2S11 | D(A,C,E)60A3K+TDR | TM8Y120C20MP11 | 41000 | 17.5 | 11.5 | 8.1 | 44500 | 33800 | 75.96% | 2 | 33000 | R-454B
216055901 | 3.33 | Yes | No | CHAMPION HEATING AND COOLING | HRCU-A-CB (Split System: Heat Pump with Remote Outdoor Unit-Air-Source) | Centrally-Ducted | HH860E2S11 | C(A,C,D,E)48A3K+TDR | TM9E080C16MP12 | 40000 | 17.5 | 10.5 | 8.1 | 45000 | 34400 | 76.44% | 2 | 33800 | R-454B
216055902 | 3.42 | Yes | Yes | CHAMPION HEATING AND COOLING | HRCU-A-CB (Split System: Heat Pump with Remote Outdoor Unit-Air-Source) | Centrally-Ducted | HH860E2S11 | C(A,C,D,E)60A3K+TDR | TM9E080C16MP12 | 41000 | 18 | 10.5 | 8.5 | 45000 | 34400 | 76.44% | 2 | 33800 | R-454B
216055903 | 3.42 | Yes | Yes | CHAMPION HEATING AND COOLING | HRCU-A-CB (Split System: Heat Pump with Remote Outdoor Unit-Air-Source) | Centrally-Ducted | HH860E2S11 | D(A,C,E)60A3K+TDR | TM9E080C16MP12 | 41000 | 18 | 10.5 | 8.5 | 45000 | 34400 | 76.44% | 2 | 33800 | R-454B
216055904 | 3.46 | Yes | No | CHAMPION HEATING AND COOLING | HRCU-A-CB (Split System: Heat Pump with Remote Outdoor Unit-Air-Source) | Centrally-Ducted | HH860E2S11 | C(A,C,D,E)48A3K+TDR | TM9E080C20MP12 | 41500 | 16.5 | 10.5 | 8.1 | 46000 | 35000 | 76.09% | 2 | 35000 | R-454B
216055907 | 3.33 | Yes | No | CHAMPION HEATING AND COOLING | HRCU-A-CB (Split System: Heat Pump with Remote Outdoor Unit-Air-Source) | Centrally-Ducted | HH860E2S11 | C(A,C,D,E)48A3K+TDR | TM9E100C16MP12 | 40000 | 17.5 | 10.5 | 8.1 | 45500 | 34400 | 75.6% | 2 | 34000 | R-454B
216055908 | 3.42 | Yes | Yes | CHAMPION HEATING AND COOLING | HRCU-A-CB (Split System: Heat Pump with Remote Outdoor Unit-Air-Source) | Centrally-Ducted | HH860E2S11 | C(A,C,D,E)60A3K+TDR | TM9E100C16MP12 | 41000 | 18 | 10.5 | 8.5 | 45500 | 34400 | 75.6% | 2 | 34000 | R-454B
216055909 | 3.42 | Yes | Yes | CHAMPION HEATING AND COOLING | HRCU-A-CB (Split System: Heat Pump with Remote Outdoor Unit-Air-Source) | Centrally-Ducted | HH860E2S11 | D(A,C,E)60A3K+TDR | TM9E100C16MP12 | 41000 | 18 | 10.5 | 8.5 | 45500 | 34400 | 75.6% | 2 | 34000 | R-454B
216055910 | 3.42 | Yes | No | CHAMPION HEATING AND COOLING | HRCU-A-CB (Split System: Heat Pump with Remote Outdoor Unit-Air-Source) | Centrally-Ducted | HH860E2S11 | C(A,C,D,E)48A3K+TDR | TM9E100C20MP12 | 41000 | 16.5 | 10.5 | 8.1 | 46000 | 35000 | 76.09% | 2 | 35000 | R-454B
216055913 | 3.38 | Yes | No | CHAMPION HEATING AND COOLING | HRCU-A-CB (Split System: Heat Pump with Remote Outdoor Unit-Air-Source) | Centrally-Ducted | HH860E2S11 | C(A,C,D,E)48A3K+TDR | TM9E120D20MP12 | 40500 | 16.5 | 10.5 | 8.1 | 46000 | 35000 | 76.09% | 2 | 35000 | R-454B
216055916 | 3.29 | Yes | No | CHAMPION HEATING AND COOLING | HRCU-A-CB (Split System: Heat Pump with Remote Outdoor Unit-Air-Source) | Centrally-Ducted | HH860E2S11 | C(A,C,D,E)48A3K+TDR | TM9V080C16MP12 | 39500 | 16.5 | 10.5 | 8.1 | 43500 | 33600 | 77.24% | 2 | 32200 | R-454B
216055917 | 3.38 | Yes | Yes | CHAMPION HEATING AND COOLING | HRCU-A-CB (Split System: Heat Pump with Remote Outdoor Unit-Air-Source) | Centrally-Ducted | HH860E2S11 | C(A,C,D,E)60A3K+TDR | TM9V080C16MP12 | 40500 | 17 | 10.5 | 8.5 | 43500 | 33600 | 77.24% | 2 | 32200 | R-454B
216055918 | 3.38 | Yes | Yes | CHAMPION HEATING AND COOLING | HRCU-A-CB (Split System: Heat Pump with Remote Outdoor Unit-Air-Source) | Centrally-Ducted | HH860E2S11 | D(A,C,E)60A3K+TDR | TM9V080C16MP12 | 40500 | 17 | 10.5 | 8.5 | 43500 | 33600 | 77.24% | 2 | 32200 | R-454B
216055919 | 3.29 | Yes | Yes | CHAMPION HEATING AND COOLING | HRCU-A-CB (Split System: Heat Pump with Remote Outdoor Unit-Air-Source) | Centrally-Ducted | HH860E2S11 | C(A,C,D,E)48A3K+TDR | TM9V100C16MP12 | 39500 | 16.5 | 11.2 | 8.1 | 43500 | 33200 | 76.32% | 2 | 31800 | R-454B
216055920 | 3.38 | Yes | Yes | CHAMPION HEATING AND COOLING | HRCU-A-CB (Split System: Heat Pump with Remote Outdoor Unit-Air-Source) | Centrally-Ducted | HH860E2S11 | C(A,C,D,E)60A3K+TDR | TM9V100C16MP12 | 40500 | 16.5 | 11.2 | 8.1 | 43500 | 33200 | 76.32% | 2 | 31800 | R-454B
216055921 | 3.38 | Yes | Yes | CHAMPION HEATING AND COOLING | HRCU-A-CB (Split System: Heat Pump with Remote Outdoor Unit-Air-Source) | Centrally-Ducted | HH860E2S11 | D(A,C,E)60A3K+TDR | TM9V100C16MP12 | 40500 | 16.5 | 11.2 | 8.1 | 43500 | 33200 | 76.32% | 2 | 31800 | R-454B
216055922 | 3.33 | Yes | No | CHAMPION HEATING AND COOLING | HRCU-A-CB (Split System: Heat Pump with Remote Outdoor Unit-Air-Source) | Centrally-Ducted | HH860E2S11 | C(A,C,D,E)48A3K+TDR | TM9V100C20MP12 | 40000 | 17.5 | 10.5 | 8.1 | 44500 | 33800 | 75.96% | 2 | 33000 | R-454B
216055923 | 3.42 | Yes | Yes | CHAMPION HEATING AND COOLING | HRCU-A-CB (Split System: Heat Pump with Remote Outdoor Unit-Air-Source) | Centrally-Ducted | HH860E2S11 | C(A,C,D,E)60A3K+TDR | TM9V100C20MP12 | 41000 | 18 | 10.5 | 8.5 | 44500 | 33800 | 75.96% | 2 | 33000 | R-454B
216055924 | 3.42 | Yes | Yes | CHAMPION HEATING AND COOLING | HRCU-A-CB (Split System: Heat Pump with Remote Outdoor Unit-Air-Source) | Centrally-Ducted | HH860E2S11 | D(A,C,E)60A3K+TDR | TM9V100C20MP12 | 41000 | 18 | 10.5 | 8.5 | 44500 | 33800 | 75.96% | 2 | 33000 | R-454B
216055925 | 3.33 | Yes | Yes | CHAMPION HEATING AND COOLING | HRCU-A-CB (Split System: Heat Pump with Remote Outdoor Unit-Air-Source) | Centrally-Ducted | HH860E2S11 | C(A,C,D,E)48A3K+TDR | TM9V120D20MP12 | 40000 | 17.5 | 11.2 | 8.1 | 44000 | 33400 | 75.91% | 2 | 32400 | R-454B
216055926 | 3.42 | Yes | Yes | CHAMPION HEATING AND COOLING | HRCU-A-CB (Split System: Heat Pump with Remote Outdoor Unit-Air-Source) | Centrally-Ducted | HH860E2S11 | C(A,C,D,E)60A3K+TDR | TM9V120D20MP12 | 41000 | 17.5 | 11.5 | 8.1 | 44000 | 33400 | 75.91% | 2 | 32400 | R-454B
216055927 | 3.42 | Yes | Yes | CHAMPION HEATING AND COOLING | HRCU-A-CB (Split System: Heat Pump with Remote Outdoor Unit-Air-Source) | Centrally-Ducted | HH860E2S11 | D(A,C,E)60A3K+TDR | TM9V120D20MP12 | 41000 | 17.5 | 11.5 | 8.1 | 44000 | 33400 | 75.91% | 2 | 32400 | R-454B
216055928 | 3.29 | Yes | No | CHAMPION HEATING AND COOLING | HRCU-A-CB (Split System: Heat Pump with Remote Outdoor Unit-Air-Source) | Centrally-Ducted | HH860E2S11 | C(A,C,D,E)48A3K+TDR | TM9Y080C16MP11 | 39500 | 16.5 | 10.5 | 8.1 | 44000 | 33800 | 76.82% | 2 | 32600 | R-454B
216055929 | 3.38 | Yes | Yes | CHAMPION HEATING AND COOLING | HRCU-A-CB (Split System: Heat Pump with Remote Outdoor Unit-Air-Source) | Centrally-Ducted | HH860E2S11 | C(A,C,D,E)60A3K+TDR | TM9Y080C16MP11 | 40500 | 17 | 10.5 | 8.5 | 44000 | 33800 | 76.82% | 2 | 32600 | R-454B
216055930 | 3.38 | Yes | Yes | CHAMPION HEATING AND COOLING | HRCU-A-CB (Split System: Heat Pump with Remote Outdoor Unit-Air-Source) | Centrally-Ducted | HH860E2S11 | D(A,C,E)60A3K+TDR | TM9Y080C16MP11 | 40500 | 17 | 10.5 | 8.5 | 44000 | 33800 | 76.82% | 2 | 32600 | R-454B
216055931 | 3.29 | Yes | No | CHAMPION HEATING AND COOLING | HRCU-A-CB (Split System: Heat Pump with Remote Outdoor Unit-Air-Source) | Centrally-Ducted | HH860E2S11 | C(A,C,D,E)48A3K+TDR | TM9Y100C16MP11 | 39500 | 16.5 | 10.5 | 8.1 | 44000 | 33800 | 76.82% | 2 | 32600 | R-454B
216055932 | 3.38 | Yes | Yes | CHAMPION HEATING AND COOLING | HRCU-A-CB (Split System: Heat Pump with Remote Outdoor Unit-Air-Source) | Centrally-Ducted | HH860E2S11 | C(A,C,D,E)60A3K+TDR | TM9Y100C16MP11 | 40500 | 17 | 10.5 | 8.5 | 44000 | 33800 | 76.82% | 2 | 32600 | R-454B
216055933 | 3.38 | Yes | Yes | CHAMPION HEATING AND COOLING | HRCU-A-CB (Split System: Heat Pump with Remote Outdoor Unit-Air-Source) | Centrally-Ducted | HH860E2S11 | D(A,C,E)60A3K+TDR | TM9Y100C16MP11 | 40500 | 17 | 10.5 | 8.5 | 44000 | 33800 | 76.82% | 2 | 32600 | R-454B
216055934 | 3.33 | Yes | No | CHAMPION HEATING AND COOLING | HRCU-A-CB (Split System: Heat Pump with Remote Outdoor Unit-Air-Source) | Centrally-Ducted | HH860E2S11 | C(A,C,D,E)48A3K+TDR | TM9Y100C20MP11 | 40000 | 16.5 | 10.5 | 8.1 | 45500 | 34800 | 76.48% | 2 | 34400 | R-454B
216055935 | 3.42 | Yes | Yes | CHAMPION HEATING AND COOLING | HRCU-A-CB (Split System: Heat Pump with Remote Outdoor Unit-Air-Source) | Centrally-Ducted | HH860E2S11 | C(A,C,D,E)60A3K+TDR | TM9Y100C20MP11 | 41000 | 17 | 10.5 | 8.5 | 46000 | 34800 | 75.65% | 2 | 34600 | R-454B
216055936 | 3.42 | Yes | Yes | CHAMPION HEATING AND COOLING | HRCU-A-CB (Split System: Heat Pump with Remote Outdoor Unit-Air-Source) | Centrally-Ducted | HH860E2S11 | D(A,C,E)60A3K+TDR | TM9Y100C20MP11 | 41000 | 17 | 10.5 | 8.5 | 46000 | 34800 | 75.65% | 2 | 34600 | R-454B
216055937 | 3.33 | Yes | Yes | CHAMPION HEATING AND COOLING | HRCU-A-CB (Split System: Heat Pump with Remote Outdoor Unit-Air-Source) | Centrally-Ducted | HH860E2S11 | C(A,C,D,E)48A3K+TDR | TM9Y120D20MP11 | 40000 | 17.5 | 11.2 | 8.1 | 43500 | 33400 | 76.78% | 2 | 32000 | R-454B
216055938 | 3.42 | Yes | Yes | CHAMPION HEATING AND COOLING | HRCU-A-CB (Split System: Heat Pump with Remote Outdoor Unit-Air-Source) | Centrally-Ducted | HH860E2S11 | C(A,C,D,E)60A3K+TDR | TM9Y120D20MP11 | 41000 | 17.5 | 11.5 | 8.1 | 43500 | 33400 | 76.78% | 2 | 32000 | R-454B
216055939 | 3.42 | Yes | Yes | CHAMPION HEATING AND COOLING | HRCU-A-CB (Split System: Heat Pump with Remote Outdoor Unit-Air-Source) | Centrally-Ducted | HH860E2S11 | D(A,C,E)60A3K+TDR | TM9Y120D20MP11 | 41000 | 17.5 | 11.5 | 8.1 | 43500 | 33400 | 76.78% | 2 | 32000 | R-454B
216055940 | 3.33 | Yes | No | CHAMPION HEATING AND COOLING | HRCU-A-CB (Split System: Heat Pump with Remote Outdoor Unit-Air-Source) | Centrally-Ducted | HH860E2S11 | C(A,C,D,E)48A3K+TDR | TMLE080C16MP11 | 40000 | 17.5 | 10.5 | 8.1 | 45000 | 34200 | 76% | 2 | 33800 | R-454B
216055941 | 3.42 | Yes | Yes | CHAMPION HEATING AND COOLING | HRCU-A-CB (Split System: Heat Pump with Remote Outdoor Unit-Air-Source) | Centrally-Ducted | HH860E2S11 | C(A,C,D,E)60A3K+TDR | TMLE080C16MP11 | 41000 | 18 | 10.5 | 8.5 | 45000 | 34200 | 76% | 2 | 33800 | R-454B
216055942 | 3.42 | Yes | Yes | CHAMPION HEATING AND COOLING | HRCU-A-CB (Split System: Heat Pump with Remote Outdoor Unit-Air-Source) | Centrally-Ducted | HH860E2S11 | D(A,C,E)60A3K+TDR | TMLE080C16MP11 | 41000 | 18 | 10.5 | 8.5 | 45000 | 34200 | 76% | 2 | 33800 | R-454B
216055943 | 3.42 | Yes | No | CHAMPION HEATING AND COOLING | HRCU-A-CB (Split System: Heat Pump with Remote Outdoor Unit-Air-Source) | Centrally-Ducted | HH860E2S11 | C(A,C,D,E)48A3K+TDR | TMLE080C20MP11 | 41000 | 16.5 | 10.5 | 8.1 | 46000 | 35000 | 76.09% | 2 | 35000 | R-454B
216055946 | 3.33 | Yes | No | CHAMPION HEATING AND COOLING | HRCU-A-CB (Split System: Heat Pump with Remote Outdoor Unit-Air-Source) | Centrally-Ducted | HH860E2S11 | C(A,C,D,E)48A3K+TDR | TMLE100C16MP11 | 40000 | 17.5 | 10.5 | 8.1 | 45000 | 34200 | 76% | 2 | 33800 | R-454B
216055947 | 3.42 | Yes | Yes | CHAMPION HEATING AND COOLING | HRCU-A-CB (Split System: Heat Pump with Remote Outdoor Unit-Air-Source) | Centrally-Ducted | HH860E2S11 | C(A,C,D,E)60A3K+TDR | TMLE100C16MP11 | 41000 | 18 | 10.5 | 8.5 | 45000 | 34200 | 76% | 2 | 33800 | R-454B
216055948 | 3.42 | Yes | Yes | CHAMPION HEATING AND COOLING | HRCU-A-CB (Split System: Heat Pump with Remote Outdoor Unit-Air-Source) | Centrally-Ducted | HH860E2S11 | D(A,C,E)60A3K+TDR | TMLE100C16MP11 | 41000 | 18 | 10.5 | 8.5 | 45000 | 34200 | 76% | 2 | 33800 | R-454B
216055949 | 3.42 | Yes | No | CHAMPION HEATING AND COOLING | HRCU-A-CB (Split System: Heat Pump with Remote Outdoor Unit-Air-Source) | Centrally-Ducted | HH860E2S11 | C(A,C,D,E)48A3K+TDR | TMLE100C20MP11 | 41000 | 16.5 | 10.5 | 8.1 | 46000 | 35000 | 76.09% | 2 | 35000 | R-454B
216055952 | 3.33 | Yes | No | CHAMPION HEATING AND COOLING | HRCU-A-CB (Split System: Heat Pump with Remote Outdoor Unit-Air-Source) | Centrally-Ducted | HH860E2S11 | C(A,C,D,E)48A3K+TDR | TMLE120C16MP11 | 40000 | 17.5 | 10.5 | 8.1 | 45000 | 34200 | 76% | 2 | 33600 | R-454B
216055953 | 3.42 | Yes | Yes | CHAMPION HEATING AND COOLING | HRCU-A-CB (Split System: Heat Pump with Remote Outdoor Unit-Air-Source) | Centrally-Ducted | HH860E2S11 | C(A,C,D,E)60A3K+TDR | TMLE120C16MP11 | 41000 | 18 | 10.5 | 8.5 | 45000 | 34200 | 76% | 2 | 33600 | R-454B
216055954 | 3.42 | Yes | Yes | CHAMPION HEATING AND COOLING | HRCU-A-CB (Split System: Heat Pump with Remote Outdoor Unit-Air-Source) | Centrally-Ducted | HH860E2S11 | D(A,C,E)60A3K+TDR | TMLE120C16MP11 | 41000 | 18 | 10.5 | 8.5 | 45000 | 34200 | 76% | 2 | 33600 | R-454B
216055955 | 3.42 | Yes | No | CHAMPION HEATING AND COOLING | HRCU-A-CB (Split System: Heat Pump with Remote Outdoor Unit-Air-Source) | Centrally-Ducted | HH860E2S11 | C(A,C,D,E)48A3K+TDR | TMLE120C20MP11 | 41000 | 16.5 | 10.5 | 8.1 | 46000 | 35000 | 76.09% | 2 | 35000 | R-454B
216055958 | 3.46 | Yes | No | CHAMPION HEATING AND COOLING | HRCU-A-CB (Split System: Heat Pump with Remote Outdoor Unit-Air-Source) | Centrally-Ducted | HH860E2S11 | C(A,C,D,E)48A3K+TDR | TMLE130D20MP11 | 41500 | 16.5 | 10.5 | 8.1 | 46000 | 35200 | 76.52% | 2 | 35400 | R-454B
216055961 | 3.29 | Yes | Yes | CHAMPION HEATING AND COOLING | HRCU-A-CB (Split System: Heat Pump with Remote Outdoor Unit-Air-Source) | Centrally-Ducted | HH860E2S11 | C(A,C,D,E)48A3K+TDR | TMLV100C16MP12 | 39500 | 16.5 | 11.2 | 8.1 | 43500 | 33400 | 76.78% | 2 | 31800 | R-454B
216055962 | 3.38 | Yes | Yes | CHAMPION HEATING AND COOLING | HRCU-A-CB (Split System: Heat Pump with Remote Outdoor Unit-Air-Source) | Centrally-Ducted | HH860E2S11 | C(A,C,D,E)60A3K+TDR | TMLV100C16MP12 | 40500 | 16.5 | 11.2 | 8.1 | 43500 | 33400 | 76.78% | 2 | 31800 | R-454B
216055963 | 3.38 | Yes | Yes | CHAMPION HEATING AND COOLING | HRCU-A-CB (Split System: Heat Pump with Remote Outdoor Unit-Air-Source) | Centrally-Ducted | HH860E2S11 | D(A,C,E)60A3K+TDR | TMLV100C16MP12 | 40500 | 16.5 | 11.2 | 8.1 | 43500 | 33400 | 76.78% | 2 | 31800 | R-454B
216055964 | 3.33 | Yes | No | CHAMPION HEATING AND COOLING | HRCU-A-CB (Split System: Heat Pump with Remote Outdoor Unit-Air-Source) | Centrally-Ducted | HH860E2S11 | C(A,C,D,E)48A3K+TDR | TMLV120C20MP12 | 40000 | 17.5 | 10.5 | 8.1 | 44500 | 33800 | 75.96% | 2 | 33200 | R-454B
216055965 | 3.42 | Yes | Yes | CHAMPION HEATING AND COOLING | HRCU-A-CB (Split System: Heat Pump with Remote Outdoor Unit-Air-Source) | Centrally-Ducted | HH860E2S11 | C(A,C,D,E)60A3K+TDR | TMLV120C20MP12 | 41000 | 18 | 10.5 | 8.5 | 44500 | 33800 | 75.96% | 2 | 33200 | R-454B
216055966 | 3.42 | Yes | Yes | CHAMPION HEATING AND COOLING | HRCU-A-CB (Split System: Heat Pump with Remote Outdoor Unit-Air-Source) | Centrally-Ducted | HH860E2S11 | D(A,C,E)60A3K+TDR | TMLV120C20MP12 | 41000 | 18 | 10.5 | 8.5 | 44500 | 33800 | 75.96% | 2 | 33200 | R-454B
216055967 | 3.29 | Yes | No | CHAMPION HEATING AND COOLING | HRCU-A-CB (Split System: Heat Pump with Remote Outdoor Unit-Air-Source) | Centrally-Ducted | HH860E2S11 | C(A,C,D,E)48A3K+TDR | TP9C080C16MP13 | 39500 | 16.5 | 10.5 | 8.1 | 43500 | 33600 | 77.24% | 2 | 32200 | R-454B
216055968 | 3.38 | Yes | Yes | CHAMPION HEATING AND COOLING | HRCU-A-CB (Split System: Heat Pump with Remote Outdoor Unit-Air-Source) | Centrally-Ducted | HH860E2S11 | C(A,C,D,E)60A3K+TDR | TP9C080C16MP13 | 40500 | 17 | 10.5 | 8.5 | 43500 | 33600 | 77.24% | 2 | 32200 | R-454B
216055969 | 3.38 | Yes | Yes | CHAMPION HEATING AND COOLING | HRCU-A-CB (Split System: Heat Pump with Remote Outdoor Unit-Air-Source) | Centrally-Ducted | HH860E2S11 | D(A,C,E)60A3K+TDR | TP9C080C16MP13 | 40500 | 17 | 10.5 | 8.5 | 43500 | 33600 | 77.24% | 2 | 32200 | R-454B
216055970 | 3.29 | Yes | Yes | CHAMPION HEATING AND COOLING | HRCU-A-CB (Split System: Heat Pump with Remote Outdoor Unit-Air-Source) | Centrally-Ducted | HH860E2S11 | C(A,C,D,E)48A3K+TDR | TP9C100C16MP13 | 39500 | 16.5 | 11.2 | 8.1 | 43500 | 33200 | 76.32% | 2 | 31800 | R-454B
216055971 | 3.38 | Yes | Yes | CHAMPION HEATING AND COOLING | HRCU-A-CB (Split System: Heat Pump with Remote Outdoor Unit-Air-Source) | Centrally-Ducted | HH860E2S11 | C(A,C,D,E)60A3K+TDR | TP9C100C16MP13 | 40500 | 17 | 11 | 8.5 | 43500 | 33200 | 76.32% | 2 | 31800 | R-454B
216055972 | 3.38 | Yes | Yes | CHAMPION HEATING AND COOLING | HRCU-A-CB (Split System: Heat Pump with Remote Outdoor Unit-Air-Source) | Centrally-Ducted | HH860E2S11 | D(A,C,E)60A3K+TDR | TP9C100C16MP13 | 40500 | 17 | 11 | 8.5 | 43500 | 33200 | 76.32% | 2 | 31800 | R-454B
216055973 | 3.33 | Yes | No | CHAMPION HEATING AND COOLING | HRCU-A-CB (Split System: Heat Pump with Remote Outdoor Unit-Air-Source) | Centrally-Ducted | HH860E2S11 | C(A,C,D,E)48A3K+TDR | TP9C100C20MP13 | 40000 | 17.5 | 10.5 | 8.1 | 44500 | 33800 | 75.96% | 2 | 33000 | R-454B
216055974 | 3.42 | Yes | Yes | CHAMPION HEATING AND COOLING | HRCU-A-CB (Split System: Heat Pump with Remote Outdoor Unit-Air-Source) | Centrally-Ducted | HH860E2S11 | C(A,C,D,E)60A3K+TDR | TP9C100C20MP13 | 41000 | 18 | 10.5 | 8.5 | 44500 | 33800 | 75.96% | 2 | 33000 | R-454B
216055975 | 3.42 | Yes | Yes | CHAMPION HEATING AND COOLING | HRCU-A-CB (Split System: Heat Pump with Remote Outdoor Unit-Air-Source) | Centrally-Ducted | HH860E2S11 | D(A,C,E)60A3K+TDR | TP9C100C20MP13 | 41000 | 18 | 10.5 | 8.5 | 44500 | 33800 | 75.96% | 2 | 33000 | R-454B
216055976 | 3.33 | Yes | Yes | CHAMPION HEATING AND COOLING | HRCU-A-CB (Split System: Heat Pump with Remote Outdoor Unit-Air-Source) | Centrally-Ducted | HH860E2S11 | C(A,C,D,E)48A3K+TDR | TP9C120D20MP13 | 40000 | 17.5 | 11.2 | 8.1 | 44000 | 33400 | 75.91% | 2 | 32400 | R-454B
216055977 | 3.42 | Yes | Yes | CHAMPION HEATING AND COOLING | HRCU-A-CB (Split System: Heat Pump with Remote Outdoor Unit-Air-Source) | Centrally-Ducted | HH860E2S11 | C(A,C,D,E)60A3K+TDR | TP9C120D20MP13 | 41000 | 17.5 | 11.5 | 8.1 | 44000 | 33400 | 75.91% | 2 | 32400 | R-454B
216055978 | 3.42 | Yes | Yes | CHAMPION HEATING AND COOLING | HRCU-A-CB (Split System: Heat Pump with Remote Outdoor Unit-Air-Source) | Centrally-Ducted | HH860E2S11 | D(A,C,E)60A3K+TDR | TP9C120D20MP13 | 41000 | 17.5 | 11.5 | 8.1 | 44000 | 33400 | 75.91% | 2 | 32400 | R-454B
216055979 | 3.29 | Yes | Yes | CHAMPION HEATING AND COOLING | HRCU-A-CB (Split System: Heat Pump with Remote Outdoor Unit-Air-Source) | Centrally-Ducted | HH860E2S11 | C(A,C,D,E)48A3K+TDR | TPLC080C16MP13 | 39500 | 16.5 | 11.2 | 8.1 | 43500 | 33400 | 76.78% | 2 | 31800 | R-454B
216055980 | 3.38 | Yes | Yes | CHAMPION HEATING AND COOLING | HRCU-A-CB (Split System: Heat Pump with Remote Outdoor Unit-Air-Source) | Centrally-Ducted | HH860E2S11 | C(A,C,D,E)60A3K+TDR | TPLC080C16MP13 | 40500 | 16.5 | 11.5 | 8.1 | 43500 | 33400 | 76.78% | 2 | 31800 | R-454B
216055981 | 3.38 | Yes | Yes | CHAMPION HEATING AND COOLING | HRCU-A-CB (Split System: Heat Pump with Remote Outdoor Unit-Air-Source) | Centrally-Ducted | HH860E2S11 | D(A,C,E)60A3K+TDR | TPLC080C16MP13 | 40500 | 16.5 | 11.5 | 8.1 | 43500 | 33400 | 76.78% | 2 | 31800 | R-454B
216055982 | 3.29 | Yes | Yes | CHAMPION HEATING AND COOLING | HRCU-A-CB (Split System: Heat Pump with Remote Outdoor Unit-Air-Source) | Centrally-Ducted | HH860E2S11 | C(A,C,D,E)48A3K+TDR | TPLC100C16MP13 | 39500 | 16.5 | 11.2 | 8.1 | 43500 | 33400 | 76.78% | 2 | 31800 | R-454B
216055983 | 3.38 | Yes | Yes | CHAMPION HEATING AND COOLING | HRCU-A-CB (Split System: Heat Pump with Remote Outdoor Unit-Air-Source) | Centrally-Ducted | HH860E2S11 | C(A,C,D,E)60A3K+TDR | TPLC100C16MP13 | 40500 | 16.5 | 11.5 | 8.1 | 43500 | 33400 | 76.78% | 2 | 31800 | R-454B
216055984 | 3.38 | Yes | Yes | CHAMPION HEATING AND COOLING | HRCU-A-CB (Split System: Heat Pump with Remote Outdoor Unit-Air-Source) | Centrally-Ducted | HH860E2S11 | D(A,C,E)60A3K+TDR | TPLC100C16MP13 | 40500 | 16.5 | 11.5 | 8.1 | 43500 | 33400 | 76.78% | 2 | 31800 | R-454B
216055985 | 3.33 | Yes | No | CHAMPION HEATING AND COOLING | HRCU-A-CB (Split System: Heat Pump with Remote Outdoor Unit-Air-Source) | Centrally-Ducted | HH860E2S11 | C(A,C,D,E)48A3K+TDR | TPLC100C20MP13 | 40000 | 17.5 | 10.5 | 8.1 | 44500 | 33800 | 75.96% | 2 | 33200 | R-454B
216055986 | 3.42 | Yes | Yes | CHAMPION HEATING AND COOLING | HRCU-A-CB (Split System: Heat Pump with Remote Outdoor Unit-Air-Source) | Centrally-Ducted | HH860E2S11 | C(A,C,D,E)60A3K+TDR | TPLC100C20MP13 | 41000 | 18 | 10.5 | 8.5 | 44500 | 33800 | 75.96% | 2 | 33200 | R-454B
216055987 | 3.42 | Yes | Yes | CHAMPION HEATING AND COOLING | HRCU-A-CB (Split System: Heat Pump with Remote Outdoor Unit-Air-Source) | Centrally-Ducted | HH860E2S11 | D(A,C,E)60A3K+TDR | TPLC100C20MP13 | 41000 | 18 | 10.5 | 8.5 | 44500 | 33800 | 75.96% | 2 | 33200 | R-454B
216055988 | 3.33 | Yes | No | CHAMPION HEATING AND COOLING | HRCU-A-CB (Split System: Heat Pump with Remote Outdoor Unit-Air-Source) | Centrally-Ducted | HH860E2S11 | C(A,C,D,E)48A3K+TDR | TPLC120C20MP13 | 40000 | 17.5 | 10.5 | 8.1 | 44500 | 33800 | 75.96% | 2 | 33200 | R-454B
216055989 | 3.42 | Yes | Yes | CHAMPION HEATING AND COOLING | HRCU-A-CB (Split System: Heat Pump with Remote Outdoor Unit-Air-Source) | Centrally-Ducted | HH860E2S11 | C(A,C,D,E)60A3K+TDR | TPLC120C20MP13 | 41000 | 18 | 10.5 | 8.5 | 44500 | 33800 | 75.96% | 2 | 33200 | R-454B
216055990 | 3.42 | Yes | Yes | CHAMPION HEATING AND COOLING | HRCU-A-CB (Split System: Heat Pump with Remote Outdoor Unit-Air-Source) | Centrally-Ducted | HH860E2S11 | D(A,C,E)60A3K+TDR | TPLC120C20MP13 | 41000 | 18 | 10.5 | 8.5 | 44500 | 33800 | 75.96% | 2 | 33200 | R-454B
216055991 | 3.38 | Yes | Yes | CHAMPION HEATING AND COOLING | HRCU-A-CB (Split System: Heat Pump with Remote Outdoor Unit-Air-Source) | Centrally-Ducted | HH860E2S11 | C(A,C,D,E)48A3K+TDR | Z8ES080C16SMPS1 | 40500 | 17.5 | 11.7 | 8.1 | 44000 | 33400 | 75.91% | 2 | 32600 | R-454B
216055992 | 3.46 | Yes | Yes | CHAMPION HEATING AND COOLING | HRCU-A-CB (Split System: Heat Pump with Remote Outdoor Unit-Air-Source) | Centrally-Ducted | HH860E2S11 | C(A,C,D,E)60A3K+TDR | Z8ES080C16SMPS1 | 41500 | 18 | 11.7 | 8.5 | 44000 | 33400 | 75.91% | 2 | 32600 | R-454B
216055993 | 3.46 | Yes | Yes | CHAMPION HEATING AND COOLING | HRCU-A-CB (Split System: Heat Pump with Remote Outdoor Unit-Air-Source) | Centrally-Ducted | HH860E2S11 | D(A,C,E)60A3K+TDR | Z8ES080C16SMPS1 | 41500 | 18 | 11.7 | 8.5 | 44000 | 33400 | 75.91% | 2 | 32600 | R-454B
216055994 | 3.33 | Yes | Yes | CHAMPION HEATING AND COOLING | HRCU-A-CB (Split System: Heat Pump with Remote Outdoor Unit-Air-Source) | Centrally-Ducted | HH860E2S11 | C(A,C,D,E)48A3K+TDR | Z8ES080C20SMPS1 | 40000 | 17.5 | 11.7 | 8.1 | 44000 | 33400 | 75.91% | 2 | 32200 | R-454B
216055995 | 3.42 | Yes | Yes | CHAMPION HEATING AND COOLING | HRCU-A-CB (Split System: Heat Pump with Remote Outdoor Unit-Air-Source) | Centrally-Ducted | HH860E2S11 | C(A,C,D,E)60A3K+TDR | Z8ES080C20SMPS1 | 41000 | 18 | 11.7 | 8.5 | 44000 | 33400 | 75.91% | 2 | 32200 | R-454B
216055996 | 3.42 | Yes | Yes | CHAMPION HEATING AND COOLING | HRCU-A-CB (Split System: Heat Pump with Remote Outdoor Unit-Air-Source) | Centrally-Ducted | HH860E2S11 | D(A,C,E)60A3K+TDR | Z8ES080C20SMPS1 | 41000 | 18 | 11.7 | 8.5 | 44000 | 33400 | 75.91% | 2 | 32200 | R-454B
216055997 | 3.33 | Yes | Yes | CHAMPION HEATING AND COOLING | HRCU-A-CB (Split System: Heat Pump with Remote Outdoor Unit-Air-Source) | Centrally-Ducted | HH860E2S11 | C(A,C,D,E)48A3K+TDR | Z8ES100C16SMPS1 | 40000 | 16.5 | 11.7 | 8.1 | 43500 | 33200 | 76.32% | 2 | 31800 | R-454B
216055998 | 3.42 | Yes | Yes | CHAMPION HEATING AND COOLING | HRCU-A-CB (Split System: Heat Pump with Remote Outdoor Unit-Air-Source) | Centrally-Ducted | HH860E2S11 | C(A,C,D,E)60A3K+TDR | Z8ES100C16SMPS1 | 41000 | 17 | 11.7 | 8.5 | 43500 | 33200 | 76.32% | 2 | 31800 | R-454B
216055999 | 3.42 | Yes | Yes | CHAMPION HEATING AND COOLING | HRCU-A-CB (Split System: Heat Pump with Remote Outdoor Unit-Air-Source) | Centrally-Ducted | HH860E2S11 | D(A,C,E)60A3K+TDR | Z8ES100C16SMPS1 | 41000 | 17 | 11.7 | 8.5 | 43500 | 33200 | 76.32% | 2 | 31800 | R-454B
216056000 | 3.38 | Yes | Yes | CHAMPION HEATING AND COOLING | HRCU-A-CB (Split System: Heat Pump with Remote Outdoor Unit-Air-Source) | Centrally-Ducted | HH860E2S11 | C(A,C,D,E)48A3K+TDR | Z8ES100C20SMPS1 | 40500 | 17.5 | 11.7 | 8.1 | 44000 | 33400 | 75.91% | 2 | 32400 | R-454B
216056001 | 3.46 | Yes | Yes | CHAMPION HEATING AND COOLING | HRCU-A-CB (Split System: Heat Pump with Remote Outdoor Unit-Air-Source) | Centrally-Ducted | HH860E2S11 | C(A,C,D,E)60A3K+TDR | Z8ES100C20SMPS1 | 41500 | 18 | 11.7 | 8.5 | 44000 | 33400 | 75.91% | 2 | 32400 | R-454B
216056002 | 3.46 | Yes | Yes | CHAMPION HEATING AND COOLING | HRCU-A-CB (Split System: Heat Pump with Remote Outdoor Unit-Air-Source) | Centrally-Ducted | HH860E2S11 | D(A,C,E)60A3K+TDR | Z8ES100C20SMPS1 | 41500 | 18 | 11.7 | 8.5 | 44000 | 33400 | 75.91% | 2 | 32400 | R-454B
216056003 | 3.33 | Yes | Yes | CHAMPION HEATING AND COOLING | HRCU-A-CB (Split System: Heat Pump with Remote Outdoor Unit-Air-Source) | Centrally-Ducted | HH860E2S11 | C(A,C,D,E)48A3K+TDR | Z8ES120C16SMPS1 | 40000 | 17.5 | 11.5 | 8.1 | 43000 | 33000 | 76.74% | 2 | 31600 | R-454B
216056004 | 3.42 | Yes | Yes | CHAMPION HEATING AND COOLING | HRCU-A-CB (Split System: Heat Pump with Remote Outdoor Unit-Air-Source) | Centrally-Ducted | HH860E2S11 | C(A,C,D,E)60A3K+TDR | Z8ES120C16SMPS1 | 41000 | 18 | 11.7 | 8.5 | 43000 | 33000 | 76.74% | 2 | 31600 | R-454B
216056007 | 3.42 | Yes | Yes | CHAMPION HEATING AND COOLING | HRCU-A-CB (Split System: Heat Pump with Remote Outdoor Unit-Air-Source) | Centrally-Ducted | HH860E2S11 | D(A,C,E)60A3K+TDR | Z8ES120C16SMPS1 | 41000 | 18 | 11.7 | 8.5 | 43000 | 33000 | 76.74% | 2 | 31600 | R-454B
216056010 | 3.38 | Yes | Yes | CHAMPION HEATING AND COOLING | HRCU-A-CB (Split System: Heat Pump with Remote Outdoor Unit-Air-Source) | Centrally-Ducted | HH860E2S11 | C(A,C,D,E)48A3K+TDR | Z8ES120C20SMPS1 | 40500 | 17.5 | 11.2 | 8.1 | 45000 | 34000 | 75.56% | 2 | 33400 | R-454B
216056013 | 3.46 | Yes | Yes | CHAMPION HEATING AND COOLING | HRCU-A-CB (Split System: Heat Pump with Remote Outdoor Unit-Air-Source) | Centrally-Ducted | HH860E2S11 | C(A,C,D,E)60A3K+TDR | Z8ES120C20SMPS1 | 41500 | 17.5 | 11.5 | 8.1 | 45000 | 34000 | 75.56% | 2 | 33400 | R-454B
216056016 | 3.46 | Yes | Yes | CHAMPION HEATING AND COOLING | HRCU-A-CB (Split System: Heat Pump with Remote Outdoor Unit-Air-Source) | Centrally-Ducted | HH860E2S11 | D(A,C,E)60A3K+TDR | Z8ES120C20SMPS1 | 41500 | 17.5 | 11.5 | 8.1 | 45000 | 34000 | 75.56% | 2 | 33400 | R-454B
216056019 | 3.38 | Yes | Yes | CHAMPION HEATING AND COOLING | HRCU-A-CB (Split System: Heat Pump with Remote Outdoor Unit-Air-Source) | Centrally-Ducted | HH860E2S11 | C(A,C,D,E)48A3K+TDR | Z8ES130D20SMPS1 | 40500 | 17.5 | 11.7 | 8.5 | 44500 | 33600 | 75.51% | 2 | 33000 | R-454B
216056022 | 3.46 | Yes | Yes | CHAMPION HEATING AND COOLING | HRCU-A-CB (Split System: Heat Pump with Remote Outdoor Unit-Air-Source) | Centrally-Ducted | HH860E2S11 | C(A,C,D,E)60A3K+TDR | Z8ES130D20SMPS1 | 41500 | 18 | 11.7 | 9 | 44500 | 33600 | 75.51% | 2 | 33000 | R-454B
216056025 | 3.46 | Yes | Yes | CHAMPION HEATING AND COOLING | HRCU-A-CB (Split System: Heat Pump with Remote Outdoor Unit-Air-Source) | Centrally-Ducted | HH860E2S11 | D(A,C,E)60A3K+TDR | Z8ES130D20SMPS1 | 41500 | 18 | 11.7 | 9 | 44500 | 33600 | 75.51% | 2 | 33000 | R-454B
216056028 | 3.38 | Yes | Yes | CHAMPION HEATING AND COOLING | HRCU-A-CB (Split System: Heat Pump with Remote Outdoor Unit-Air-Source) | Centrally-Ducted | HH860E2S11 | C(A,C,D,E)48A3K+TDR | Z9ES080C16SMPS1 | 40500 | 17.5 | 11.2 | 8.1 | 46500 | 33800 | 72.69% | 2 | 32800 | R-454B
216056030 | 3.46 | Yes | Yes | CHAMPION HEATING AND COOLING | HRCU-A-CB (Split System: Heat Pump with Remote Outdoor Unit-Air-Source) | Centrally-Ducted | HH860E2S11 | C(A,C,D,E)60A3K+TDR | Z9ES080C16SMPS1 | 41500 | 17.5 | 11.5 | 8.1 | 46500 | 33800 | 72.69% | 2 | 32800 | R-454B
216056033 | 3.46 | Yes | Yes | CHAMPION HEATING AND COOLING | HRCU-A-CB (Split System: Heat Pump with Remote Outdoor Unit-Air-Source) | Centrally-Ducted | HH860E2S11 | D(A,C,E)60A3K+TDR | Z9ES080C16SMPS1 | 41500 | 17.5 | 11.5 | 8.1 | 46500 | 33800 | 72.69% | 2 | 32800 | R-454B
216056036 | 3.38 | Yes | Yes | CHAMPION HEATING AND COOLING | HRCU-A-CB (Split System: Heat Pump with Remote Outdoor Unit-Air-Source) | Centrally-Ducted | HH860E2S11 | C(A,C,D,E)48A3K+TDR | Z9ES080C20SMPS1 | 40500 | 17.5 | 11.2 | 8.1 | 46000 | 33400 | 72.61% | 2 | 32200 | R-454B
216056039 | 3.46 | Yes | Yes | CHAMPION HEATING AND COOLING | HRCU-A-CB (Split System: Heat Pump with Remote Outdoor Unit-Air-Source) | Centrally-Ducted | HH860E2S11 | C(A,C,D,E)60A3K+TDR | Z9ES080C20SMPS1 | 41500 | 17.5 | 11.5 | 8.1 | 46000 | 33400 | 72.61% | 2 | 32200 | R-454B
216056042 | 3.46 | Yes | Yes | CHAMPION HEATING AND COOLING | HRCU-A-CB (Split System: Heat Pump with Remote Outdoor Unit-Air-Source) | Centrally-Ducted | HH860E2S11 | D(A,C,E)60A3K+TDR | Z9ES080C20SMPS1 | 41500 | 17.5 | 11.5 | 8.1 | 46000 | 33400 | 72.61% | 2 | 32200 | R-454B
216056045 | 3.42 | Yes | No | CHAMPION HEATING AND COOLING | HRCU-A-CB (Split System: Heat Pump with Remote Outdoor Unit-Air-Source) | Centrally-Ducted | HH860E2S11 | C(A,C,D,E)48A3K+TDR | Z9ES100C16SMPS1 | 41000 | 17.5 | 10.5 | 8.1 | 46500 | 34200 | 73.55% | 2 | 33800 | R-454B
216056048 | 3.5 | Yes | Yes | CHAMPION HEATING AND COOLING | HRCU-A-CB (Split System: Heat Pump with Remote Outdoor Unit-Air-Source) | Centrally-Ducted | HH860E2S11 | C(A,C,D,E)60A3K+TDR | Z9ES100C16SMPS1 | 42000 | 18 | 10.5 | 8.5 | 46500 | 34200 | 73.55% | 2 | 33800 | R-454B
216056050 | 3.5 | Yes | Yes | CHAMPION HEATING AND COOLING | HRCU-A-CB (Split System: Heat Pump with Remote Outdoor Unit-Air-Source) | Centrally-Ducted | HH860E2S11 | D(A,C,E)60A3K+TDR | Z9ES100C16SMPS1 | 42000 | 18 | 10.5 | 8.5 | 46500 | 34200 | 73.55% | 2 | 33800 | R-454B
216056053 | 3.42 | Yes | Yes | CHAMPION HEATING AND COOLING | HRCU-A-CB (Split System: Heat Pump with Remote Outdoor Unit-Air-Source) | Centrally-Ducted | HH860E2S11 | C(A,C,D,E)48A3K+TDR | Z9ES100C20SMPS1 | 41000 | 17.5 | 11.2 | 8.1 | 46500 | 34000 | 73.12% | 2 | 33400 | R-454B
216056056 | 3.5 | Yes | Yes | CHAMPION HEATING AND COOLING | HRCU-A-CB (Split System: Heat Pump with Remote Outdoor Unit-Air-Source) | Centrally-Ducted | HH860E2S11 | C(A,C,D,E)60A3K+TDR | Z9ES100C20SMPS1 | 42000 | 17.5 | 11.2 | 8.1 | 46500 | 34000 | 73.12% | 2 | 33400 | R-454B
216056059 | 3.5 | Yes | Yes | CHAMPION HEATING AND COOLING | HRCU-A-CB (Split System: Heat Pump with Remote Outdoor Unit-Air-Source) | Centrally-Ducted | HH860E2S11 | D(A,C,E)60A3K+TDR | Z9ES100C20SMPS1 | 42000 | 17.5 | 11.5 | 8.1 | 46500 | 34000 | 73.12% | 2 | 33400 | R-454B
216056062 | 3.5 | Yes | Yes | CHAMPION HEATING AND COOLING | HRCU-A-CB (Split System: Heat Pump with Remote Outdoor Unit-Air-Source) | Centrally-Ducted | HH860E2S11 | C(A,C,D,E)48A3K+TDR | Z9ES120D20SMPS1 | 42000 | 17.5 | 11.2 | 8.1 | 46500 | 34200 | 73.55% | 2 | 34000 | R-454B
216056065 | 3.58 | Yes | Yes | CHAMPION HEATING AND COOLING | HRCU-A-CB (Split System: Heat Pump with Remote Outdoor Unit-Air-Source) | Centrally-Ducted | HH860E2S11 | C(A,C,D,E)60A3K+TDR | Z9ES120D20SMPS1 | 43000 | 17.5 | 11.5 | 8.1 | 46500 | 34200 | 73.55% | 2 | 34000 | R-454B
216056068 | 3.58 | Yes | Yes | CHAMPION HEATING AND COOLING | HRCU-A-CB (Split System: Heat Pump with Remote Outdoor Unit-Air-Source) | Centrally-Ducted | HH860E2S11 | D(A,C,E)60A3K+TDR | Z9ES120D20SMPS1 | 43000 | 17.5 | 11.5 | 8.1 | 46500 | 34200 | 73.55% | 2 | 34000 | R-454B
216056071 | 1.67 | Yes | Yes | YORK | HRCU-A-CB (Split System: Heat Pump with Remote Outdoor Unit-Air-Source) | Centrally-Ducted | HH824E2S11 | C(A,C,D,E)24A3K+TDR | TL8E060A12UH11 | 20000 | 17.5 | 11.2 | 8.5 | 22600 | 17900 | 79.2% | 2 | 18100 | R-454B
216056078 | 1.68 | Yes | Yes | YORK | HRCU-A-CB (Split System: Heat Pump with Remote Outdoor Unit-Air-Source) | Centrally-Ducted | HH824E2S11 | C(A,C,D,E)24A3K+TDR | TM8E060A12MP11 | 20200 | 17.5 | 11.2 | 8.5 | 22600 | 17900 | 79.2% | 2 | 18100 | R-454B
216056084 | 1.67 | No | Yes | YORK | HRCU-A-CB (Split System: Heat Pump with Remote Outdoor Unit-Air-Source) | Centrally-Ducted | HH824E2S11 | C(A,C,D,E)24A3K+TDR | TM8Y060A12MP11 | 20000 | 17.5 | 9.8 | 8.5 | 22600 | 18400 | 81.42% | 2 | 18500 | R-454B
216056091 | 1.68 | No | Yes | YORK | HRCU-A-CB (Split System: Heat Pump with Remote Outdoor Unit-Air-Source) | Centrally-Ducted | HH824E2S11 | C(A,C,D,E)24A3K+TDR | TM9E040A10MP12 | 20200 | 16.5 | 9.8 | 8.5 | 22600 | 18100 | 80.09% | 2 | 18300 | R-454B
216056094 | 1.67 | No | Yes | YORK | HRCU-A-CB (Split System: Heat Pump with Remote Outdoor Unit-Air-Source) | Centrally-Ducted | HH824E2S11 | C(A,C,D,E)24A3K+TDR | TM9E060A10MP12 | 20000 | 16.5 | 9.8 | 8.5 | 22600 | 18100 | 80.09% | 2 | 18400 | R-454B
216056097 | 1.8 | Yes | Yes | YORK | HRCU-A-CB (Split System: Heat Pump with Remote Outdoor Unit-Air-Source) | Centrally-Ducted | HH824E2S11 | C(A,C,D,E)24A3K+TDR | TM9E060B12MP12 | 21600 | 17 | 11 | 8.1 | 22600 | 18300 | 80.97% | 2 | 18400 | R-454B
216056109 | 1.8 | Yes | Yes | YORK | HRCU-A-CB (Split System: Heat Pump with Remote Outdoor Unit-Air-Source) | Centrally-Ducted | HH824E2S11 | C(A,C,D,E)24A3K+TDR | TM9Y060B12MP11 | 21600 | 17 | 11 | 8.1 | 22600 | 18400 | 81.42% | 2 | 18500 | R-454B
216056116 | 1.68 | Yes | Yes | YORK | HRCU-A-CB (Split System: Heat Pump with Remote Outdoor Unit-Air-Source) | Centrally-Ducted | HH824E2S11 | C(A,C,D,E)24A3K+TDR | TMLE060A12MP11 | 20200 | 17.5 | 11.2 | 8.5 | 22600 | 17900 | 79.2% | 2 | 18100 | R-454B
216056126 | 1.67 | Yes | Yes | YORK | HRCU-A-CB (Split System: Heat Pump with Remote Outdoor Unit-Air-Source) | Centrally-Ducted | HH824E2S11 | C(A,C,D,E)24A3K+TDR | Y81E040A12SMPS1 | 20000 | 17.5 | 11.2 | 9 | 22600 | 18100 | 80.09% | 2 | 18200 | R-454B
216056132 | 1.67 | Yes | Yes | YORK | HRCU-A-CB (Split System: Heat Pump with Remote Outdoor Unit-Air-Source) | Centrally-Ducted | HH824E2S11 | C(A,C,D,E)24A3K+TDR | Y81E100B12SMPS1 | 20000 | 18.5 | 11.2 | 9 | 22600 | 18000 | 79.65% | 2 | 18200 | R-454B
216056136 | 1.68 | Yes | Yes | YORK | HRCU-A-CB (Split System: Heat Pump with Remote Outdoor Unit-Air-Source) | Centrally-Ducted | HH824E2S11 | C(A,C,D,E)24A3K+TDR | Y82E060A12LMPS1 | 20200 | 18.5 | 11.2 | 8.5 | 22600 | 17700 | 78.32% | 2 | 18000 | R-454B
216056142 | 1.68 | Yes | Yes | YORK | HRCU-A-CB (Split System: Heat Pump with Remote Outdoor Unit-Air-Source) | Centrally-Ducted | HH824E2S11 | C(A,C,D,E)24A3K+TDR | Y91E040A10SMPS1 | 20200 | 17.5 | 11.2 | 8.1 | 22600 | 17800 | 78.76% | 2 | 18200 | R-454B
216056145 | 1.68 | Yes | Yes | YORK | HRCU-A-CB (Split System: Heat Pump with Remote Outdoor Unit-Air-Source) | Centrally-Ducted | HH824E2S11 | C(A,C,D,E)24A3K+TDR | Y91E060A10SMPS1 | 20200 | 17.5 | 11.2 | 8.1 | 22800 | 17600 | 77.19% | 2 | 18000 | R-454B
216056150 | 1.78 | No | No | YORK | HRCU-A-CB (Split System: Heat Pump with Remote Outdoor Unit-Air-Source) | Centrally-Ducted | HH824E2S11 | C(A,C,D,E)24A3K+TDR | YP9C060B12MP13 | 21400 | 17 | 9.8 | 8.1 | 22600 | 18000 | 79.65% | 2 | 18200 | R-454B
216056153 | 1.78 | No | No | YORK | HRCU-A-CB (Split System: Heat Pump with Remote Outdoor Unit-Air-Source) | Centrally-Ducted | HH824E2S11 | C(A,C,D,E)24A3K+TDR | YP9C080B12MP13 | 21400 | 17 | 9.8 | 8.1 | 22600 | 18300 | 80.97% | 2 | 18300 | R-454B
216056156 | 1.75 | No | No | YORK | HRCU-A-CB (Split System: Heat Pump with Remote Outdoor Unit-Air-Source) | Centrally-Ducted | HH824E2S11 | C(A,C,D,E)24A3K+TDR | YPLC080B12MP13 | 21000 | 17 | 9.8 | 8.1 | 22600 | 17700 | 78.32% | 2 | 18000 | R-454B
216056159 | 1.63 | Yes | Yes | YORK | HRCU-A-CB (Split System: Heat Pump with Remote Outdoor Unit-Air-Source) | Centrally-Ducted | HH824E2S11 | C(A,C,D,E)24D2K+TDR | TL8E060A12UH11 | 19500 | 17 | 11 | 9 | 23000 | 17900 | 77.83% | 2 | 18300 | R-454B
216056162 | 1.77 | Yes | Yes | YORK | HRCU-A-CB (Split System: Heat Pump with Remote Outdoor Unit-Air-Source) | Centrally-Ducted | HH824E2S11 | C(A,C,D,E)24D2K+TDR | TL9E060B12UH11 | 21200 | 17 | 11.7 | 8.5 | 22800 | 18000 | 78.95% | 2 | 18300 | R-454B
216056165 | 1.65 | Yes | Yes | YORK | HRCU-A-CB (Split System: Heat Pump with Remote Outdoor Unit-Air-Source) | Centrally-Ducted | HH824E2S11 | C(A,C,D,E)24D2K+TDR | TM8E040A12MP11 | 19800 | 16 | 11.2 | 9 | 22600 | 17200 | 76.11% | 2 | 17500 | R-454B
216056168 | 1.63 | Yes | Yes | YORK | HRCU-A-CB (Split System: Heat Pump with Remote Outdoor Unit-Air-Source) | Centrally-Ducted | HH824E2S11 | C(A,C,D,E)24D2K+TDR | TM8E060A12MP11 | 19500 | 17 | 11 | 9 | 23000 | 17900 | 77.83% | 2 | 18200 | R-454B
216056171 | 1.75 | Yes | Yes | YORK | HRCU-A-CB (Split System: Heat Pump with Remote Outdoor Unit-Air-Source) | Centrally-Ducted | HH824E2S11 | C(A,C,D,E)24D2K+TDR | TM8E080B12MP11 | 21000 | 17 | 11.7 | 8.5 | 22800 | 18000 | 78.95% | 2 | 18300 | R-454B
216056174 | 1.75 | Yes | Yes | YORK | HRCU-A-CB (Split System: Heat Pump with Remote Outdoor Unit-Air-Source) | Centrally-Ducted | HH824E2S11 | C(A,C,D,E)24D2K+TDR | TM8E100B12MP11 | 21000 | 17 | 11.7 | 8.5 | 22800 | 18000 | 78.95% | 2 | 18300 | R-454B
216056177 | 1.77 | Yes | Yes | YORK | HRCU-A-CB (Split System: Heat Pump with Remote Outdoor Unit-Air-Source) | Centrally-Ducted | HH824E2S11 | C(A,C,D,E)24D2K+TDR | TM8V080B12MP12 | 21200 | 17 | 11.7 | 8.5 | 22800 | 17700 | 77.63% | 2 | 18100 | R-454B
216056180 | 1.63 | Yes | Yes | YORK | HRCU-A-CB (Split System: Heat Pump with Remote Outdoor Unit-Air-Source) | Centrally-Ducted | HH824E2S11 | C(A,C,D,E)24D2K+TDR | TM8Y060A12MP11 | 19500 | 17 | 10 | 9 | 22800 | 18400 | 80.7% | 2 | 18700 | R-454B
216056183 | 1.75 | Yes | Yes | YORK | HRCU-A-CB (Split System: Heat Pump with Remote Outdoor Unit-Air-Source) | Centrally-Ducted | HH824E2S11 | C(A,C,D,E)24D2K+TDR | TM8Y080B12MP11 | 21000 | 17 | 11.7 | 8.5 | 22800 | 18300 | 80.26% | 2 | 18500 | R-454B
216056186 | 1.64 | Yes | Yes | YORK | HRCU-A-CB (Split System: Heat Pump with Remote Outdoor Unit-Air-Source) | Centrally-Ducted | HH824E2S11 | C(A,C,D,E)24D2K+TDR | TM9E026A08MP12 | 19700 | 16 | 10 | 9 | 23000 | 17600 | 76.52% | 2 | 17900 | R-454B
216056188 | 1.63 | Yes | Yes | YORK | HRCU-A-CB (Split System: Heat Pump with Remote Outdoor Unit-Air-Source) | Centrally-Ducted | HH824E2S11 | C(A,C,D,E)24D2K+TDR | TM9E040A10MP12 | 19500 | 16 | 10 | 9 | 23000 | 18100 | 78.7% | 2 | 18500 | R-454B
216056191 | 1.63 | Yes | Yes | YORK | HRCU-A-CB (Split System: Heat Pump with Remote Outdoor Unit-Air-Source) | Centrally-Ducted | HH824E2S11 | C(A,C,D,E)24D2K+TDR | TM9E060A10MP12 | 19500 | 16 | 10 | 9 | 23000 | 18100 | 78.7% | 2 | 18600 | R-454B
216056194 | 1.75 | Yes | Yes | YORK | HRCU-A-CB (Split System: Heat Pump with Remote Outdoor Unit-Air-Source) | Centrally-Ducted | HH824E2S11 | C(A,C,D,E)24D2K+TDR | TM9E060B12MP12 | 21000 | 17 | 11.2 | 8.5 | 22800 | 18300 | 80.26% | 2 | 18600 | R-454B
216056196 | 1.75 | Yes | Yes | YORK | HRCU-A-CB (Split System: Heat Pump with Remote Outdoor Unit-Air-Source) | Centrally-Ducted | HH824E2S11 | C(A,C,D,E)24D2K+TDR | TM9E080B12MP12 | 21000 | 17 | 11.2 | 9 | 22600 | 18700 | 82.74% | 2 | 18700 | R-454B
216056199 | 1.64 | Yes | Yes | YORK | HRCU-A-CB (Split System: Heat Pump with Remote Outdoor Unit-Air-Source) | Centrally-Ducted | HH824E2S11 | C(A,C,D,E)24D2K+TDR | TM9V040A10MP12 | 19700 | 16 | 10 | 9 | 23000 | 17500 | 76.09% | 2 | 17800 | R-454B
216056202 | 1.77 | Yes | Yes | YORK | HRCU-A-CB (Split System: Heat Pump with Remote Outdoor Unit-Air-Source) | Centrally-Ducted | HH824E2S11 | C(A,C,D,E)24D2K+TDR | TM9V060B12MP12 | 21200 | 17 | 11.7 | 8.5 | 22800 | 18000 | 78.95% | 2 | 18300 | R-454B
216056205 | 1.75 | Yes | Yes | YORK | HRCU-A-CB (Split System: Heat Pump with Remote Outdoor Unit-Air-Source) | Centrally-Ducted | HH824E2S11 | C(A,C,D,E)24D2K+TDR | TM9V080B12MP12 | 21000 | 17 | 11.7 | 8.5 | 22800 | 18300 | 80.26% | 2 | 18500 | R-454B
216056208 | 1.66 | Yes | Yes | YORK | HRCU-A-CB (Split System: Heat Pump with Remote Outdoor Unit-Air-Source) | Centrally-Ducted | HH824E2S11 | C(A,C,D,E)24D2K+TDR | TM9Y040A10MP11 | 19900 | 16 | 10 | 8.5 | 22600 | 17300 | 76.55% | 2 | 17600 | R-454B
216056211 | 1.75 | Yes | Yes | YORK | HRCU-A-CB (Split System: Heat Pump with Remote Outdoor Unit-Air-Source) | Centrally-Ducted | HH824E2S11 | C(A,C,D,E)24D2K+TDR | TM9Y060B12MP11 | 21000 | 17 | 11.2 | 8.5 | 22800 | 18400 | 80.7% | 2 | 18700 | R-454B
216056214 | 1.75 | Yes | Yes | YORK | HRCU-A-CB (Split System: Heat Pump with Remote Outdoor Unit-Air-Source) | Centrally-Ducted | HH824E2S11 | C(A,C,D,E)24D2K+TDR | TM9Y080B12MP11 | 21000 | 17 | 11.2 | 8.5 | 22800 | 18500 | 81.14% | 2 | 18600 | R-454B
216056217 | 1.65 | Yes | Yes | YORK | HRCU-A-CB (Split System: Heat Pump with Remote Outdoor Unit-Air-Source) | Centrally-Ducted | HH824E2S11 | C(A,C,D,E)24D2K+TDR | TMLE040A12MP11 | 19800 | 16 | 11.2 | 9 | 22600 | 17200 | 76.11% | 2 | 17500 | R-454B
216056220 | 1.63 | Yes | Yes | YORK | HRCU-A-CB (Split System: Heat Pump with Remote Outdoor Unit-Air-Source) | Centrally-Ducted | HH824E2S11 | C(A,C,D,E)24D2K+TDR | TMLE060A12MP11 | 19500 | 17 | 11 | 9 | 23000 | 17900 | 77.83% | 2 | 18200 | R-454B
216056223 | 1.75 | Yes | Yes | YORK | HRCU-A-CB (Split System: Heat Pump with Remote Outdoor Unit-Air-Source) | Centrally-Ducted | HH824E2S11 | C(A,C,D,E)24D2K+TDR | TMLE080B12MP11 | 21000 | 17 | 11.7 | 8.5 | 22800 | 18000 | 78.95% | 2 | 18300 | R-454B
216056225 | 1.75 | Yes | Yes | YORK | HRCU-A-CB (Split System: Heat Pump with Remote Outdoor Unit-Air-Source) | Centrally-Ducted | HH824E2S11 | C(A,C,D,E)24D2K+TDR | TMLE100B12MP11 | 21000 | 17 | 11.7 | 8.5 | 22800 | 18000 | 78.95% | 2 | 18300 | R-454B
216056228 | 1.77 | Yes | Yes | YORK | HRCU-A-CB (Split System: Heat Pump with Remote Outdoor Unit-Air-Source) | Centrally-Ducted | HH824E2S11 | C(A,C,D,E)24D2K+TDR | TP9C060B12MP13 | 21200 | 17 | 11.7 | 8.5 | 22800 | 18000 | 78.95% | 2 | 18300 | R-454B
216056231 | 1.75 | Yes | Yes | YORK | HRCU-A-CB (Split System: Heat Pump with Remote Outdoor Unit-Air-Source) | Centrally-Ducted | HH824E2S11 | C(A,C,D,E)24D2K+TDR | TP9C080B12MP13 | 21000 | 17 | 11.7 | 8.5 | 22800 | 18300 | 80.26% | 2 | 18500 | R-454B
216056234 | 1.77 | Yes | Yes | YORK | HRCU-A-CB (Split System: Heat Pump with Remote Outdoor Unit-Air-Source) | Centrally-Ducted | HH824E2S11 | C(A,C,D,E)24D2K+TDR | TPLC080B12MP13 | 21200 | 17 | 11.7 | 8.5 | 22800 | 17700 | 77.63% | 2 | 18100 | R-454B
216056237 | 1.63 | Yes | Yes | YORK | HRCU-A-CB (Split System: Heat Pump with Remote Outdoor Unit-Air-Source) | Centrally-Ducted | HH824E2S11 | C(A,C,D,E)24D2K+TDR | Y81E040A12SMPS1 | 19500 | 17 | 11 | 9.5 | 22800 | 18100 | 79.39% | 2 | 18400 | R-454B
216056240 | 1.64 | Yes | Yes | YORK | HRCU-A-CB (Split System: Heat Pump with Remote Outdoor Unit-Air-Source) | Centrally-Ducted | HH824E2S11 | C(A,C,D,E)24D2K+TDR | Y81E060A12SMPS1 | 19700 | 17 | 11.2 | 9 | 22600 | 17300 | 76.55% | 2 | 17600 | R-454B
216056243 | 1.75 | Yes | Yes | YORK | HRCU-A-CB (Split System: Heat Pump with Remote Outdoor Unit-Air-Source) | Centrally-Ducted | HH824E2S11 | C(A,C,D,E)24D2K+TDR | Y81E080B12SMPS1 | 21000 | 17.5 | 11.7 | 8.5 | 22800 | 18500 | 81.14% | 2 | 18500 | R-454B
216056245 | 1.63 | Yes | Yes | YORK | HRCU-A-CB (Split System: Heat Pump with Remote Outdoor Unit-Air-Source) | Centrally-Ducted | HH824E2S11 | C(A,C,D,E)24D2K+TDR | Y81E100B12SMPS1 | 19500 | 18 | 11 | 9.5 | 22800 | 18000 | 78.95% | 2 | 18400 | R-454B
216056248 | 1.63 | Yes | Yes | YORK | HRCU-A-CB (Split System: Heat Pump with Remote Outdoor Unit-Air-Source) | Centrally-Ducted | HH824E2S11 | C(A,C,D,E)24D2K+TDR | Y82E060A12LMPS1 | 19500 | 18 | 11.2 | 9 | 23000 | 17700 | 76.96% | 2 | 18100 | R-454B
216056251 | 1.75 | Yes | Yes | YORK | HRCU-A-CB (Split System: Heat Pump with Remote Outdoor Unit-Air-Source) | Centrally-Ducted | HH824E2S11 | C(A,C,D,E)24D2K+TDR | Y82E080B12LMPS1 | 21000 | 17.5 | 11.7 | 8.5 | 22800 | 18500 | 81.14% | 2 | 18500 | R-454B
216056257 | 1.63 | Yes | Yes | YORK | HRCU-A-CB (Split System: Heat Pump with Remote Outdoor Unit-Air-Source) | Centrally-Ducted | HH824E2S11 | C(A,C,D,E)24D2K+TDR | Y91E040A10SMPS1 | 19500 | 17 | 11.2 | 8.5 | 23000 | 17800 | 77.39% | 2 | 18400 | R-454B
216056260 | 1.63 | Yes | Yes | YORK | HRCU-A-CB (Split System: Heat Pump with Remote Outdoor Unit-Air-Source) | Centrally-Ducted | HH824E2S11 | C(A,C,D,E)24D2K+TDR | Y91E060A10SMPS1 | 19600 | 17 | 11.2 | 8.5 | 23000 | 17600 | 76.52% | 2 | 18200 | R-454B
216056263 | 1.75 | Yes | Yes | YORK | HRCU-A-CB (Split System: Heat Pump with Remote Outdoor Unit-Air-Source) | Centrally-Ducted | HH824E2S11 | C(A,C,D,E)24D2K+TDR | Y91E060B12SMPS1 | 21000 | 17 | 11.2 | 8.5 | 22800 | 18600 | 81.58% | 2 | 18700 | R-454B
216056266 | 1.75 | Yes | Yes | YORK | HRCU-A-CB (Split System: Heat Pump with Remote Outdoor Unit-Air-Source) | Centrally-Ducted | HH824E2S11 | C(A,C,D,E)24D2K+TDR | Y91E080B12SMPS1 | 21000 | 17 | 11.7 | 8.5 | 22800 | 18100 | 79.39% | 2 | 18300 | R-454B
216056269 | 1.78 | No | Yes | YORK | HRCU-A-CB (Split System: Heat Pump with Remote Outdoor Unit-Air-Source) | Centrally-Ducted | HH824E2S11 | C(A,C,D,E)24D2K+TDR | YP9C060B12MP13 | 21400 | 17 | 9.8 | 8.5 | 22800 | 18000 | 78.95% | 2 | 18300 | R-454B
216056271 | 1.77 | No | Yes | YORK | HRCU-A-CB (Split System: Heat Pump with Remote Outdoor Unit-Air-Source) | Centrally-Ducted | HH824E2S11 | C(A,C,D,E)24D2K+TDR | YP9C080B12MP13 | 21200 | 17 | 9.8 | 8.5 | 22800 | 18300 | 80.26% | 2 | 18500 | R-454B
216056274 | 1.75 | No | Yes | YORK | HRCU-A-CB (Split System: Heat Pump with Remote Outdoor Unit-Air-Source) | Centrally-Ducted | HH824E2S11 | C(A,C,D,E)24D2K+TDR | YPLC080B12MP13 | 21000 | 17 | 9.8 | 8.5 | 22800 | 17700 | 77.63% | 2 | 18100 | R-454B
216056277 | 1.7 | Yes | Yes | YORK | HRCU-A-CB (Split System: Heat Pump with Remote Outdoor Unit-Air-Source) | Centrally-Ducted | HH824E2S11 | D(A,C,E)24B3K+TDR | TL8E060A12UH11 | 20400 | 17.5 | 11.2 | 8.5 | 22800 | 17900 | 78.51% | 2 | 18200 | R-454B
216056280 | 1.83 | Yes | Yes | YORK | HRCU-A-CB (Split System: Heat Pump with Remote Outdoor Unit-Air-Source) | Centrally-Ducted | HH824E2S11 | D(A,C,E)24B3K+TDR | TL9E060B12UH11 | 22000 | 17 | 12 | 8.1 | 22600 | 18000 | 79.65% | 2 | 18200 | R-454B
216056283 | 1.72 | Yes | Yes | YORK | HRCU-A-CB (Split System: Heat Pump with Remote Outdoor Unit-Air-Source) | Centrally-Ducted | HH824E2S11 | D(A,C,E)24B3K+TDR | TM8E040A12MP11 | 20600 | 16.5 | 11.2 | 8.5 | 22400 | 17200 | 76.79% | 2 | 17400 | R-454B
216056286 | 1.7 | Yes | Yes | YORK | HRCU-A-CB (Split System: Heat Pump with Remote Outdoor Unit-Air-Source) | Centrally-Ducted | HH824E2S11 | D(A,C,E)24B3K+TDR | TM8E060A12MP11 | 20400 | 17.5 | 11.2 | 8.5 | 22800 | 17900 | 78.51% | 2 | 18100 | R-454B
216056289 | 1.83 | Yes | Yes | YORK | HRCU-A-CB (Split System: Heat Pump with Remote Outdoor Unit-Air-Source) | Centrally-Ducted | HH824E2S11 | D(A,C,E)24B3K+TDR | TM8E080B12MP11 | 22000 | 17 | 12 | 8.1 | 22600 | 18000 | 79.65% | 2 | 18200 | R-454B
216056292 | 1.83 | Yes | Yes | YORK | HRCU-A-CB (Split System: Heat Pump with Remote Outdoor Unit-Air-Source) | Centrally-Ducted | HH824E2S11 | D(A,C,E)24B3K+TDR | TM8E100B12MP11 | 22000 | 17 | 12 | 8.1 | 22600 | 18000 | 79.65% | 2 | 18200 | R-454B
216056295 | 1.83 | Yes | Yes | YORK | HRCU-A-CB (Split System: Heat Pump with Remote Outdoor Unit-Air-Source) | Centrally-Ducted | HH824E2S11 | D(A,C,E)24B3K+TDR | TM8V080B12MP12 | 22000 | 17 | 12 | 8.1 | 22600 | 17700 | 78.32% | 2 | 18000 | R-454B
216056298 | 1.7 | No | Yes | YORK | HRCU-A-CB (Split System: Heat Pump with Remote Outdoor Unit-Air-Source) | Centrally-Ducted | HH824E2S11 | D(A,C,E)24B3K+TDR | TM8Y060A12MP11 | 20400 | 17.5 | 9.8 | 9 | 22600 | 18400 | 81.42% | 2 | 18600 | R-454B
216056301 | 1.83 | Yes | Yes | YORK | HRCU-A-CB (Split System: Heat Pump with Remote Outdoor Unit-Air-Source) | Centrally-Ducted | HH824E2S11 | D(A,C,E)24B3K+TDR | TM8Y080B12MP11 | 22000 | 17 | 12 | 8.1 | 22600 | 18300 | 80.97% | 2 | 18400 | R-454B
216056304 | 1.72 | No | Yes | YORK | HRCU-A-CB (Split System: Heat Pump with Remote Outdoor Unit-Air-Source) | Centrally-Ducted | HH824E2S11 | D(A,C,E)24B3K+TDR | TM9E026A08MP12 | 20600 | 16.5 | 9.8 | 8.5 | 22800 | 17600 | 77.19% | 2 | 17800 | R-454B
216056308 | 1.72 | No | Yes | YORK | HRCU-A-CB (Split System: Heat Pump with Remote Outdoor Unit-Air-Source) | Centrally-Ducted | HH824E2S11 | D(A,C,E)24B3K+TDR | TM9E040A10MP12 | 20600 | 16.5 | 9.8 | 8.5 | 22800 | 18100 | 79.39% | 2 | 18400 | R-454B
216056310 | 1.7 | No | Yes | YORK | HRCU-A-CB (Split System: Heat Pump with Remote Outdoor Unit-Air-Source) | Centrally-Ducted | HH824E2S11 | D(A,C,E)24B3K+TDR | TM9E060A10MP12 | 20400 | 16.5 | 9.8 | 8.5 | 22800 | 18100 | 79.39% | 2 | 18500 | R-454B
216056313 | 1.83 | Yes | Yes | YORK | HRCU-A-CB (Split System: Heat Pump with Remote Outdoor Unit-Air-Source) | Centrally-Ducted | HH824E2S11 | D(A,C,E)24B3K+TDR | TM9E060B12MP12 | 22000 | 17 | 11.7 | 8.1 | 22600 | 18300 | 80.97% | 2 | 18500 | R-454B
216056316 | 1.83 | Yes | Yes | YORK | HRCU-A-CB (Split System: Heat Pump with Remote Outdoor Unit-Air-Source) | Centrally-Ducted | HH824E2S11 | D(A,C,E)24B3K+TDR | TM9E080B12MP12 | 22000 | 17 | 11.7 | 8.5 | 22400 | 18700 | 83.48% | 2 | 18700 | R-454B
216056319 | 1.72 | No | Yes | YORK | HRCU-A-CB (Split System: Heat Pump with Remote Outdoor Unit-Air-Source) | Centrally-Ducted | HH824E2S11 | D(A,C,E)24B3K+TDR | TM9V040A10MP12 | 20600 | 16.5 | 9.8 | 8.5 | 22800 | 17500 | 76.75% | 2 | 17700 | R-454B
216056322 | 1.83 | Yes | Yes | YORK | HRCU-A-CB (Split System: Heat Pump with Remote Outdoor Unit-Air-Source) | Centrally-Ducted | HH824E2S11 | D(A,C,E)24B3K+TDR | TM9V060B12MP12 | 22000 | 17 | 12 | 8.1 | 22600 | 18000 | 79.65% | 2 | 18200 | R-454B
216056325 | 1.83 | Yes | Yes | YORK | HRCU-A-CB (Split System: Heat Pump with Remote Outdoor Unit-Air-Source) | Centrally-Ducted | HH824E2S11 | D(A,C,E)24B3K+TDR | TM9V080B12MP12 | 22000 | 17 | 12 | 8.1 | 22600 | 18300 | 80.97% | 2 | 18400 | R-454B
216056328 | 1.72 | No | No | YORK | HRCU-A-CB (Split System: Heat Pump with Remote Outdoor Unit-Air-Source) | Centrally-Ducted | HH824E2S11 | D(A,C,E)24B3K+TDR | TM9Y040A10MP11 | 20600 | 16.5 | 9.8 | 8.1 | 22400 | 17300 | 77.23% | 2 | 17500 | R-454B
216056331 | 1.83 | Yes | Yes | YORK | HRCU-A-CB (Split System: Heat Pump with Remote Outdoor Unit-Air-Source) | Centrally-Ducted | HH824E2S11 | D(A,C,E)24B3K+TDR | TM9Y060B12MP11 | 22000 | 17 | 11.7 | 8.1 | 22600 | 18400 | 81.42% | 2 | 18600 | R-454B
216056334 | 1.83 | Yes | Yes | YORK | HRCU-A-CB (Split System: Heat Pump with Remote Outdoor Unit-Air-Source) | Centrally-Ducted | HH824E2S11 | D(A,C,E)24B3K+TDR | TM9Y080B12MP11 | 22000 | 17 | 11.7 | 8.5 | 22600 | 18500 | 81.86% | 2 | 18500 | R-454B
216056337 | 1.72 | Yes | Yes | YORK | HRCU-A-CB (Split System: Heat Pump with Remote Outdoor Unit-Air-Source) | Centrally-Ducted | HH824E2S11 | D(A,C,E)24B3K+TDR | TMLE040A12MP11 | 20600 | 16.5 | 11.2 | 8.5 | 22400 | 17200 | 76.79% | 2 | 17400 | R-454B
216056341 | 1.7 | Yes | Yes | YORK | HRCU-A-CB (Split System: Heat Pump with Remote Outdoor Unit-Air-Source) | Centrally-Ducted | HH824E2S11 | D(A,C,E)24B3K+TDR | TMLE060A12MP11 | 20400 | 17.5 | 11.2 | 8.5 | 22800 | 17900 | 78.51% | 2 | 18100 | R-454B
216056343 | 1.83 | Yes | Yes | YORK | HRCU-A-CB (Split System: Heat Pump with Remote Outdoor Unit-Air-Source) | Centrally-Ducted | HH824E2S11 | D(A,C,E)24B3K+TDR | TMLE080B12MP11 | 22000 | 17 | 12 | 8.1 | 22600 | 18000 | 79.65% | 2 | 18200 | R-454B
216056346 | 1.83 | Yes | Yes | YORK | HRCU-A-CB (Split System: Heat Pump with Remote Outdoor Unit-Air-Source) | Centrally-Ducted | HH824E2S11 | D(A,C,E)24B3K+TDR | TMLE100B12MP11 | 22000 | 17 | 12 | 8.1 | 22600 | 18000 | 79.65% | 2 | 18200 | R-454B
216056350 | 1.83 | Yes | Yes | YORK | HRCU-A-CB (Split System: Heat Pump with Remote Outdoor Unit-Air-Source) | Centrally-Ducted | HH824E2S11 | D(A,C,E)24B3K+TDR | TP9C060B12MP13 | 22000 | 17 | 12 | 8.1 | 22600 | 18000 | 79.65% | 2 | 18200 | R-454B
216056353 | 1.83 | Yes | Yes | YORK | HRCU-A-CB (Split System: Heat Pump with Remote Outdoor Unit-Air-Source) | Centrally-Ducted | HH824E2S11 | D(A,C,E)24B3K+TDR | TP9C080B12MP13 | 22000 | 17 | 12 | 8.1 | 22600 | 18300 | 80.97% | 2 | 18400 | R-454B
216056355 | 1.83 | Yes | Yes | YORK | HRCU-A-CB (Split System: Heat Pump with Remote Outdoor Unit-Air-Source) | Centrally-Ducted | HH824E2S11 | D(A,C,E)24B3K+TDR | TPLC080B12MP13 | 22000 | 17 | 12 | 8.1 | 22600 | 17700 | 78.32% | 2 | 18000 | R-454B
216056358 | 1.7 | Yes | Yes | YORK | HRCU-A-CB (Split System: Heat Pump with Remote Outdoor Unit-Air-Source) | Centrally-Ducted | HH824E2S11 | D(A,C,E)24B3K+TDR | Y81E040A12SMPS1 | 20400 | 17.5 | 11.2 | 9.5 | 22600 | 18100 | 80.09% | 2 | 18300 | R-454B
216056361 | 1.72 | Yes | Yes | YORK | HRCU-A-CB (Split System: Heat Pump with Remote Outdoor Unit-Air-Source) | Centrally-Ducted | HH824E2S11 | D(A,C,E)24B3K+TDR | Y81E060A12SMPS1 | 20600 | 17.5 | 11.2 | 8.5 | 22400 | 17300 | 77.23% | 2 | 17500 | R-454B
216056364 | 1.83 | Yes | Yes | YORK | HRCU-A-CB (Split System: Heat Pump with Remote Outdoor Unit-Air-Source) | Centrally-Ducted | HH824E2S11 | D(A,C,E)24B3K+TDR | Y81E080B12SMPS1 | 22000 | 18 | 12 | 8.5 | 22600 | 18500 | 81.86% | 2 | 18400 | R-454B
216056367 | 1.7 | Yes | Yes | YORK | HRCU-A-CB (Split System: Heat Pump with Remote Outdoor Unit-Air-Source) | Centrally-Ducted | HH824E2S11 | D(A,C,E)24B3K+TDR | Y81E100B12SMPS1 | 20400 | 18.7 | 11.2 | 9.5 | 22600 | 18000 | 79.65% | 2 | 18300 | R-454B
216056370 | 1.7 | Yes | Yes | YORK | HRCU-A-CB (Split System: Heat Pump with Remote Outdoor Unit-Air-Source) | Centrally-Ducted | HH824E2S11 | D(A,C,E)24B3K+TDR | Y82E060A12LMPS1 | 20400 | 18.7 | 11 | 8.5 | 22800 | 17700 | 77.63% | 2 | 18000 | R-454B
216056373 | 1.83 | Yes | Yes | YORK | HRCU-A-CB (Split System: Heat Pump with Remote Outdoor Unit-Air-Source) | Centrally-Ducted | HH824E2S11 | D(A,C,E)24B3K+TDR | Y82E080B12LMPS1 | 22000 | 18 | 12 | 8.5 | 22600 | 18500 | 81.86% | 2 | 18400 | R-454B
216056376 | 1.72 | Yes | Yes | YORK | HRCU-A-CB (Split System: Heat Pump with Remote Outdoor Unit-Air-Source) | Centrally-Ducted | HH824E2S11 | D(A,C,E)24B3K+TDR | Y91E026A08SMPS1 | 20600 | 17.5 | 11.2 | 8.1 | 22800 | 17300 | 75.88% | 2 | 17600 | R-454B
216056379 | 1.72 | Yes | Yes | YORK | HRCU-A-CB (Split System: Heat Pump with Remote Outdoor Unit-Air-Source) | Centrally-Ducted | HH824E2S11 | D(A,C,E)24B3K+TDR | Y91E040A10SMPS1 | 20600 | 17.5 | 11 | 8.1 | 22800 | 17800 | 78.07% | 2 | 18300 | R-454B
216056383 | 1.72 | Yes | Yes | YORK | HRCU-A-CB (Split System: Heat Pump with Remote Outdoor Unit-Air-Source) | Centrally-Ducted | HH824E2S11 | D(A,C,E)24B3K+TDR | Y91E060A10SMPS1 | 20600 | 17.5 | 11 | 8.1 | 22800 | 17600 | 77.19% | 2 | 18100 | R-454B
216056385 | 1.83 | Yes | Yes | YORK | HRCU-A-CB (Split System: Heat Pump with Remote Outdoor Unit-Air-Source) | Centrally-Ducted | HH824E2S11 | D(A,C,E)24B3K+TDR | Y91E060B12SMPS1 | 22000 | 17 | 11.7 | 8.5 | 22600 | 18600 | 82.3% | 2 | 18600 | R-454B
216056389 | 1.83 | Yes | Yes | YORK | HRCU-A-CB (Split System: Heat Pump with Remote Outdoor Unit-Air-Source) | Centrally-Ducted | HH824E2S11 | D(A,C,E)24B3K+TDR | Y91E080B12SMPS1 | 22000 | 17 | 12 | 8.1 | 22600 | 18100 | 80.09% | 2 | 18200 | R-454B
216056392 | 1.83 | Yes | Yes | YORK | HRCU-A-CB (Split System: Heat Pump with Remote Outdoor Unit-Air-Source) | Centrally-Ducted | HH824E2S11 | D(A,C,E)24B3K+TDR | YP9C060B12MP13 | 22000 | 17 | 12 | 8.1 | 22600 | 18000 | 79.65% | 2 | 18200 | R-454B
216056395 | 1.83 | Yes | Yes | YORK | HRCU-A-CB (Split System: Heat Pump with Remote Outdoor Unit-Air-Source) | Centrally-Ducted | HH824E2S11 | D(A,C,E)24B3K+TDR | YP9C080B12MP13 | 22000 | 17 | 12 | 8.1 | 22600 | 18300 | 80.97% | 2 | 18400 | R-454B
216056397 | 1.83 | Yes | Yes | YORK | HRCU-A-CB (Split System: Heat Pump with Remote Outdoor Unit-Air-Source) | Centrally-Ducted | HH824E2S11 | D(A,C,E)24B3K+TDR | YPLC080B12MP13 | 22000 | 17 | 12 | 8.1 | 22600 | 17700 | 78.32% | 2 | 18000 | R-454B
216056400 | 1.72 | Yes | Yes | YORK | HRCU-A-CB (Split System: Heat Pump with Remote Outdoor Unit-Air-Source) | Centrally-Ducted | HH824E2S11 | D(A,C,E)36A3K+TDR | TL8E060A12UH11 | 20600 | 17.5 | 11.2 | 8.5 | 22600 | 17900 | 79.2% | 2 | 18200 | R-454B
216056405 | 1.73 | Yes | Yes | YORK | HRCU-A-CB (Split System: Heat Pump with Remote Outdoor Unit-Air-Source) | Centrally-Ducted | HH824E2S11 | D(A,C,E)36A3K+TDR | TM8E060A12MP11 | 20800 | 17.5 | 11.2 | 8.5 | 22800 | 17900 | 78.51% | 2 | 18100 | R-454B
216056411 | 1.72 | Yes | Yes | YORK | HRCU-A-CB (Split System: Heat Pump with Remote Outdoor Unit-Air-Source) | Centrally-Ducted | HH824E2S11 | D(A,C,E)36A3K+TDR | TM8Y060A12MP11 | 20600 | 17.5 | 10.5 | 8.5 | 22600 | 18400 | 81.42% | 2 | 18600 | R-454B
216056415 | 1.73 | Yes | Yes | YORK | HRCU-A-CB (Split System: Heat Pump with Remote Outdoor Unit-Air-Source) | Centrally-Ducted | HH824E2S11 | D(A,C,E)36A3K+TDR | TM9E026A08MP12 | 20800 | 16.5 | 10.5 | 8.5 | 22800 | 17600 | 77.19% | 2 | 17800 | R-454B
216056418 | 1.73 | Yes | Yes | YORK | HRCU-A-CB (Split System: Heat Pump with Remote Outdoor Unit-Air-Source) | Centrally-Ducted | HH824E2S11 | D(A,C,E)36A3K+TDR | TM9E040A10MP12 | 20800 | 16.5 | 10.5 | 8.5 | 22800 | 18100 | 79.39% | 2 | 18300 | R-454B
216056422 | 1.72 | Yes | Yes | YORK | HRCU-A-CB (Split System: Heat Pump with Remote Outdoor Unit-Air-Source) | Centrally-Ducted | HH824E2S11 | D(A,C,E)36A3K+TDR | TM9E060A10MP12 | 20600 | 16.5 | 10.5 | 8.5 | 22600 | 18100 | 80.09% | 2 | 18500 | R-454B
216056427 | 1.73 | Yes | Yes | YORK | HRCU-A-CB (Split System: Heat Pump with Remote Outdoor Unit-Air-Source) | Centrally-Ducted | HH824E2S11 | D(A,C,E)36A3K+TDR | TM9V040A10MP12 | 20800 | 16.5 | 10.5 | 8.5 | 22800 | 17500 | 76.75% | 2 | 17700 | R-454B
216056433 | 1.75 | Yes | No | YORK | HRCU-A-CB (Split System: Heat Pump with Remote Outdoor Unit-Air-Source) | Centrally-Ducted | HH824E2S11 | D(A,C,E)36A3K+TDR | TM9Y040A10MP11 | 21000 | 16.5 | 10.5 | 8.1 | 22400 | 17300 | 77.23% | 2 | 17500 | R-454B
216056439 | 1.73 | Yes | Yes | YORK | HRCU-A-CB (Split System: Heat Pump with Remote Outdoor Unit-Air-Source) | Centrally-Ducted | HH824E2S11 | D(A,C,E)36A3K+TDR | TMLE060A12MP11 | 20800 | 17.5 | 11.2 | 8.5 | 22800 | 17900 | 78.51% | 2 | 18100 | R-454B
216056448 | 1.72 | Yes | Yes | YORK | HRCU-A-CB (Split System: Heat Pump with Remote Outdoor Unit-Air-Source) | Centrally-Ducted | HH824E2S11 | D(A,C,E)36A3K+TDR | Y81E040A12SMPS1 | 20600 | 17.5 | 11.2 | 9 | 22600 | 18100 | 80.09% | 2 | 18300 | R-454B
216056452 | 1.72 | Yes | Yes | YORK | HRCU-A-CB (Split System: Heat Pump with Remote Outdoor Unit-Air-Source) | Centrally-Ducted | HH824E2S11 | D(A,C,E)36A3K+TDR | Y81E100B12SMPS1 | 20600 | 18.8 | 11.2 | 9 | 22600 | 18000 | 79.65% | 2 | 18300 | R-454B
216056456 | 1.75 | Yes | Yes | YORK | HRCU-A-CB (Split System: Heat Pump with Remote Outdoor Unit-Air-Source) | Centrally-Ducted | HH824E2S11 | D(A,C,E)24B4K+TDR | TL8E060A12UH11 | 21000 | 18 | 11.2 | 9 | 23000 | 17900 | 77.83% | 2 | 18300 | R-454B
216056458 | 1.75 | Yes | Yes | YORK | HRCU-A-CB (Split System: Heat Pump with Remote Outdoor Unit-Air-Source) | Centrally-Ducted | HH824E2S11 | D(A,C,E)24B4K+TDR | TM8E040A12MP11 | 21000 | 16.5 | 11.7 | 9 | 22600 | 17200 | 76.11% | 2 | 17500 | R-454B
216056459 | 1.75 | Yes | Yes | YORK | HRCU-A-CB (Split System: Heat Pump with Remote Outdoor Unit-Air-Source) | Centrally-Ducted | HH824E2S11 | D(A,C,E)24B4K+TDR | TM8E060A12MP11 | 21000 | 17.5 | 11.2 | 9 | 23000 | 17900 | 77.83% | 2 | 18200 | R-454B
216056460 | 1.88 | Yes | Yes | YORK | HRCU-A-CB (Split System: Heat Pump with Remote Outdoor Unit-Air-Source) | Centrally-Ducted | HH824E2S11 | D(A,C,E)24B4K+TDR | TM8E080B12MP11 | 22600 | 17 | 12 | 8.5 | 22800 | 18000 | 78.95% | 2 | 18300 | R-454B
216056461 | 1.88 | Yes | Yes | YORK | HRCU-A-CB (Split System: Heat Pump with Remote Outdoor Unit-Air-Source) | Centrally-Ducted | HH824E2S11 | D(A,C,E)24B4K+TDR | TM8E100B12MP11 | 22600 | 17 | 12 | 8.5 | 22800 | 18000 | 78.95% | 2 | 18300 | R-454B
216056462 | 1.87 | Yes | Yes | YORK | HRCU-A-CB (Split System: Heat Pump with Remote Outdoor Unit-Air-Source) | Centrally-Ducted | HH824E2S11 | D(A,C,E)24B4K+TDR | TM8V080B12MP12 | 22400 | 17 | 12 | 8.5 | 22800 | 17700 | 77.63% | 2 | 18100 | R-454B
216056463 | 1.75 | Yes | Yes | YORK | HRCU-A-CB (Split System: Heat Pump with Remote Outdoor Unit-Air-Source) | Centrally-Ducted | HH824E2S11 | D(A,C,E)24B4K+TDR | TM8Y060A12MP11 | 21000 | 18 | 10.5 | 9 | 22800 | 18400 | 80.7% | 2 | 18700 | R-454B
216056464 | 1.88 | Yes | Yes | YORK | HRCU-A-CB (Split System: Heat Pump with Remote Outdoor Unit-Air-Source) | Centrally-Ducted | HH824E2S11 | D(A,C,E)24B4K+TDR | TM8Y080B12MP11 | 22600 | 17 | 12 | 8.5 | 22800 | 18300 | 80.26% | 2 | 18500 | R-454B
216056465 | 1.75 | Yes | Yes | YORK | HRCU-A-CB (Split System: Heat Pump with Remote Outdoor Unit-Air-Source) | Centrally-Ducted | HH824E2S11 | D(A,C,E)24B4K+TDR | TM9E026A08MP12 | 21000 | 17 | 10.5 | 9 | 23000 | 17600 | 76.52% | 2 | 17900 | R-454B
216056466 | 1.75 | Yes | Yes | YORK | HRCU-A-CB (Split System: Heat Pump with Remote Outdoor Unit-Air-Source) | Centrally-Ducted | HH824E2S11 | D(A,C,E)24B4K+TDR | TM9E040A10MP12 | 21000 | 17 | 10.5 | 9 | 23000 | 18100 | 78.7% | 2 | 18500 | R-454B
216056467 | 1.75 | Yes | Yes | YORK | HRCU-A-CB (Split System: Heat Pump with Remote Outdoor Unit-Air-Source) | Centrally-Ducted | HH824E2S11 | D(A,C,E)24B4K+TDR | TM9E060A10MP12 | 21000 | 17 | 10.5 | 9 | 23000 | 18100 | 78.7% | 2 | 18600 | R-454B
216056468 | 1.88 | Yes | Yes | YORK | HRCU-A-CB (Split System: Heat Pump with Remote Outdoor Unit-Air-Source) | Centrally-Ducted | HH824E2S11 | D(A,C,E)24B4K+TDR | TM9E060B12MP12 | 22600 | 17 | 11.7 | 8.5 | 22800 | 18300 | 80.26% | 2 | 18600 | R-454B
216056469 | 1.88 | Yes | Yes | YORK | HRCU-A-CB (Split System: Heat Pump with Remote Outdoor Unit-Air-Source) | Centrally-Ducted | HH824E2S11 | D(A,C,E)24B4K+TDR | TM9E080B12MP12 | 22600 | 17 | 11.7 | 8.5 | 22600 | 18700 | 82.74% | 2 | 18800 | R-454B
216056470 | 1.75 | Yes | Yes | YORK | HRCU-A-CB (Split System: Heat Pump with Remote Outdoor Unit-Air-Source) | Centrally-Ducted | HH824E2S11 | D(A,C,E)24B4K+TDR | TM9V040A10MP12 | 21000 | 17 | 10.5 | 9 | 23000 | 17500 | 76.09% | 2 | 17800 | R-454B
216056472 | 1.88 | Yes | Yes | YORK | HRCU-A-CB (Split System: Heat Pump with Remote Outdoor Unit-Air-Source) | Centrally-Ducted | HH824E2S11 | D(A,C,E)24B4K+TDR | TM9V080B12MP12 | 22600 | 17 | 12 | 8.5 | 22800 | 18300 | 80.26% | 2 | 18500 | R-454B
216056473 | 1.75 | Yes | Yes | YORK | HRCU-A-CB (Split System: Heat Pump with Remote Outdoor Unit-Air-Source) | Centrally-Ducted | HH824E2S11 | D(A,C,E)24B4K+TDR | TM9Y040A10MP11 | 21000 | 16.5 | 10.5 | 8.5 | 22600 | 17300 | 76.55% | 2 | 17600 | R-454B
216056474 | 1.88 | Yes | Yes | YORK | HRCU-A-CB (Split System: Heat Pump with Remote Outdoor Unit-Air-Source) | Centrally-Ducted | HH824E2S11 | D(A,C,E)24B4K+TDR | TM9Y060B12MP11 | 22600 | 17 | 11.7 | 8.5 | 22800 | 18400 | 80.7% | 2 | 18700 | R-454B
216056476 | 1.75 | Yes | Yes | YORK | HRCU-A-CB (Split System: Heat Pump with Remote Outdoor Unit-Air-Source) | Centrally-Ducted | HH824E2S11 | D(A,C,E)24B4K+TDR | TMLE040A12MP11 | 21000 | 16.5 | 11.7 | 9 | 22600 | 17200 | 76.11% | 2 | 17500 | R-454B
216056477 | 1.75 | Yes | Yes | YORK | HRCU-A-CB (Split System: Heat Pump with Remote Outdoor Unit-Air-Source) | Centrally-Ducted | HH824E2S11 | D(A,C,E)24B4K+TDR | TMLE060A12MP11 | 21000 | 17.5 | 11.2 | 9 | 23000 | 17900 | 77.83% | 2 | 18200 | R-454B
216056478 | 1.88 | Yes | Yes | YORK | HRCU-A-CB (Split System: Heat Pump with Remote Outdoor Unit-Air-Source) | Centrally-Ducted | HH824E2S11 | D(A,C,E)24B4K+TDR | TMLE080B12MP11 | 22600 | 17 | 12 | 8.5 | 22800 | 18000 | 78.95% | 2 | 18300 | R-454B
216056479 | 1.88 | Yes | Yes | YORK | HRCU-A-CB (Split System: Heat Pump with Remote Outdoor Unit-Air-Source) | Centrally-Ducted | HH824E2S11 | D(A,C,E)24B4K+TDR | TMLE100B12MP11 | 22600 | 17 | 12 | 8.5 | 22800 | 18000 | 78.95% | 2 | 18300 | R-454B
216056481 | 1.88 | Yes | Yes | YORK | HRCU-A-CB (Split System: Heat Pump with Remote Outdoor Unit-Air-Source) | Centrally-Ducted | HH824E2S11 | D(A,C,E)24B4K+TDR | TP9C080B12MP13 | 22600 | 17 | 12 | 8.5 | 22800 | 18300 | 80.26% | 2 | 18500 | R-454B
216056482 | 1.87 | Yes | Yes | YORK | HRCU-A-CB (Split System: Heat Pump with Remote Outdoor Unit-Air-Source) | Centrally-Ducted | HH824E2S11 | D(A,C,E)24B4K+TDR | TPLC080B12MP13 | 22400 | 17 | 12 | 8.5 | 22800 | 17700 | 77.63% | 2 | 18100 | R-454B
216056483 | 1.75 | Yes | Yes | YORK | HRCU-A-CB (Split System: Heat Pump with Remote Outdoor Unit-Air-Source) | Centrally-Ducted | HH824E2S11 | D(A,C,E)24B4K+TDR | Y81E040A12SMPS1 | 21000 | 18 | 11.2 | 9.5 | 22800 | 18100 | 79.39% | 2 | 18400 | R-454B
216056484 | 1.75 | Yes | Yes | YORK | HRCU-A-CB (Split System: Heat Pump with Remote Outdoor Unit-Air-Source) | Centrally-Ducted | HH824E2S11 | D(A,C,E)24B4K+TDR | Y81E060A12SMPS1 | 21000 | 17.5 | 11.7 | 9 | 22600 | 17300 | 76.55% | 2 | 17600 | R-454B
216056485 | 1.88 | Yes | Yes | YORK | HRCU-A-CB (Split System: Heat Pump with Remote Outdoor Unit-Air-Source) | Centrally-Ducted | HH824E2S11 | D(A,C,E)24B4K+TDR | Y81E080B12SMPS1 | 22600 | 18 | 12 | 8.5 | 22800 | 18500 | 81.14% | 2 | 18500 | R-454B
216056486 | 1.75 | Yes | Yes | YORK | HRCU-A-CB (Split System: Heat Pump with Remote Outdoor Unit-Air-Source) | Centrally-Ducted | HH824E2S11 | D(A,C,E)24B4K+TDR | Y81E100B12SMPS1 | 21000 | 19 | 11.2 | 9.5 | 22800 | 18000 | 78.95% | 2 | 18400 | R-454B
216056487 | 1.75 | Yes | Yes | YORK | HRCU-A-CB (Split System: Heat Pump with Remote Outdoor Unit-Air-Source) | Centrally-Ducted | HH824E2S11 | D(A,C,E)24B4K+TDR | Y82E060A12LMPS1 | 21000 | 19 | 11.7 | 9 | 23000 | 17700 | 76.96% | 2 | 18100 | R-454B
216056488 | 1.88 | Yes | Yes | YORK | HRCU-A-CB (Split System: Heat Pump with Remote Outdoor Unit-Air-Source) | Centrally-Ducted | HH824E2S11 | D(A,C,E)24B4K+TDR | Y82E080B12LMPS1 | 22600 | 18 | 12 | 8.5 | 22800 | 18500 | 81.14% | 2 | 18500 | R-454B
216056489 | 1.75 | Yes | Yes | YORK | HRCU-A-CB (Split System: Heat Pump with Remote Outdoor Unit-Air-Source) | Centrally-Ducted | HH824E2S11 | D(A,C,E)24B4K+TDR | Y91E026A08SMPS1 | 21000 | 17.5 | 11.7 | 8.5 | 23000 | 17300 | 75.22% | 2 | 17700 | R-454B
216056491 | 1.75 | Yes | Yes | YORK | HRCU-A-CB (Split System: Heat Pump with Remote Outdoor Unit-Air-Source) | Centrally-Ducted | HH824E2S11 | D(A,C,E)24B4K+TDR | Y91E060A10SMPS1 | 21000 | 17.5 | 11.7 | 8.5 | 23000 | 17600 | 76.52% | 2 | 18200 | R-454B
216056493 | 1.88 | Yes | Yes | YORK | HRCU-A-CB (Split System: Heat Pump with Remote Outdoor Unit-Air-Source) | Centrally-Ducted | HH824E2S11 | D(A,C,E)24B4K+TDR | Y91E080B12SMPS1 | 22600 | 17 | 12 | 8.5 | 22800 | 18100 | 79.39% | 2 | 18300 | R-454B
216056495 | 1.88 | Yes | Yes | YORK | HRCU-A-CB (Split System: Heat Pump with Remote Outdoor Unit-Air-Source) | Centrally-Ducted | HH824E2S11 | D(A,C,E)24B4K+TDR | YP9C080B12MP13 | 22600 | 17 | 12 | 8.5 | 22800 | 18300 | 80.26% | 2 | 18500 | R-454B
216056496 | 1.87 | Yes | Yes | YORK | HRCU-A-CB (Split System: Heat Pump with Remote Outdoor Unit-Air-Source) | Centrally-Ducted | HH824E2S11 | D(A,C,E)24B4K+TDR | YPLC080B12MP13 | 22400 | 17 | 12 | 8.5 | 22800 | 17700 | 77.63% | 2 | 18100 | R-454B
216056498 | 2.58 | Yes | Yes | YORK | HRCU-A-CB (Split System: Heat Pump with Remote Outdoor Unit-Air-Source) | Centrally-Ducted | HH836E2S11 | C(A,C,D,E)36B3K+TDR | TL8E100C20UH11 | 31000 | 17 | 11 | 8.5 | 30800 | 25000 | 81.17% | 2 | 27000 | R-454B
216056501 | 2.57 | Yes | Yes | YORK | HRCU-A-CB (Split System: Heat Pump with Remote Outdoor Unit-Air-Source) | Centrally-Ducted | HH836E2S11 | C(A,C,D,E)36B3K+TDR | TM8E080B12MP11 | 30800 | 18 | 10.5 | 8.5 | 31400 | 25400 | 80.89% | 2 | 27600 | R-454B
216056502 | 2.58 | Yes | Yes | YORK | HRCU-A-CB (Split System: Heat Pump with Remote Outdoor Unit-Air-Source) | Centrally-Ducted | HH836E2S11 | C(A,C,D,E)36B3K+TDR | TM8E080C16MP11 | 31000 | 18 | 10.5 | 8.5 | 31000 | 25200 | 81.29% | 2 | 27200 | R-454B
216056504 | 2.57 | Yes | Yes | YORK | HRCU-A-CB (Split System: Heat Pump with Remote Outdoor Unit-Air-Source) | Centrally-Ducted | HH836E2S11 | C(A,C,D,E)36B3K+TDR | TM8E100B12MP11 | 30800 | 18 | 10.5 | 8.5 | 31200 | 25400 | 81.41% | 2 | 27400 | R-454B
216056505 | 2.58 | Yes | Yes | YORK | HRCU-A-CB (Split System: Heat Pump with Remote Outdoor Unit-Air-Source) | Centrally-Ducted | HH836E2S11 | C(A,C,D,E)36B3K+TDR | TM8E100C16MP11 | 31000 | 18 | 10.5 | 8.5 | 31200 | 25200 | 80.77% | 2 | 27400 | R-454B
216056507 | 2.55 | Yes | Yes | YORK | HRCU-A-CB (Split System: Heat Pump with Remote Outdoor Unit-Air-Source) | Centrally-Ducted | HH836E2S11 | C(A,C,D,E)36B3K+TDR | TM8E120C16MP11 | 30600 | 18 | 11 | 8.5 | 30200 | 24800 | 82.12% | 2 | 26400 | R-454B
216056510 | 2.58 | Yes | Yes | YORK | HRCU-A-CB (Split System: Heat Pump with Remote Outdoor Unit-Air-Source) | Centrally-Ducted | HH836E2S11 | C(A,C,D,E)36B3K+TDR | TM8V080C16MP12 | 31000 | 18 | 10.5 | 8.5 | 31200 | 25400 | 81.41% | 2 | 27600 | R-454B
216056511 | 2.58 | Yes | Yes | YORK | HRCU-A-CB (Split System: Heat Pump with Remote Outdoor Unit-Air-Source) | Centrally-Ducted | HH836E2S11 | C(A,C,D,E)36B3K+TDR | TM8V100C16MP12 | 31000 | 18 | 10.5 | 8.5 | 31200 | 25400 | 81.41% | 2 | 27600 | R-454B
216056512 | 2.55 | Yes | Yes | YORK | HRCU-A-CB (Split System: Heat Pump with Remote Outdoor Unit-Air-Source) | Centrally-Ducted | HH836E2S11 | C(A,C,D,E)36B3K+TDR | TM8Y080B12MP11 | 30600 | 18 | 10.5 | 8.5 | 30800 | 25200 | 81.82% | 2 | 27200 | R-454B
216056513 | 2.57 | Yes | Yes | YORK | HRCU-A-CB (Split System: Heat Pump with Remote Outdoor Unit-Air-Source) | Centrally-Ducted | HH836E2S11 | C(A,C,D,E)36B3K+TDR | TM8Y080C16MP11 | 30800 | 18 | 11 | 8.5 | 30400 | 25000 | 82.24% | 2 | 26800 | R-454B
216056514 | 2.57 | Yes | Yes | YORK | HRCU-A-CB (Split System: Heat Pump with Remote Outdoor Unit-Air-Source) | Centrally-Ducted | HH836E2S11 | C(A,C,D,E)36B3K+TDR | TM8Y100C16MP11 | 30800 | 18 | 11 | 8.5 | 30400 | 25000 | 82.24% | 2 | 26800 | R-454B
216056515 | 2.57 | Yes | Yes | YORK | HRCU-A-CB (Split System: Heat Pump with Remote Outdoor Unit-Air-Source) | Centrally-Ducted | HH836E2S11 | C(A,C,D,E)36B3K+TDR | TM8Y100C20MP11 | 30800 | 18 | 11 | 8.5 | 30600 | 25000 | 81.7% | 2 | 26800 | R-454B
216056516 | 2.57 | Yes | Yes | YORK | HRCU-A-CB (Split System: Heat Pump with Remote Outdoor Unit-Air-Source) | Centrally-Ducted | HH836E2S11 | C(A,C,D,E)36B3K+TDR | TM8Y120C20MP11 | 30800 | 18 | 11 | 8.5 | 30600 | 25000 | 81.7% | 2 | 26800 | R-454B
216056521 | 2.58 | Yes | Yes | YORK | HRCU-A-CB (Split System: Heat Pump with Remote Outdoor Unit-Air-Source) | Centrally-Ducted | HH836E2S11 | C(A,C,D,E)36B3K+TDR | TM9E100C16MP12 | 31000 | 18 | 10.5 | 8.5 | 31200 | 25200 | 80.77% | 2 | 27400 | R-454B
216056524 | 2.55 | Yes | Yes | YORK | HRCU-A-CB (Split System: Heat Pump with Remote Outdoor Unit-Air-Source) | Centrally-Ducted | HH836E2S11 | C(A,C,D,E)36B3K+TDR | TM9V080B12MP12 | 30600 | 18 | 10.5 | 8.5 | 30800 | 25200 | 81.82% | 2 | 27000 | R-454B
216056525 | 2.57 | Yes | Yes | YORK | HRCU-A-CB (Split System: Heat Pump with Remote Outdoor Unit-Air-Source) | Centrally-Ducted | HH836E2S11 | C(A,C,D,E)36B3K+TDR | TM9V080C16MP12 | 30800 | 18 | 10.5 | 8.5 | 31400 | 25400 | 80.89% | 2 | 27600 | R-454B
216056526 | 2.58 | Yes | Yes | YORK | HRCU-A-CB (Split System: Heat Pump with Remote Outdoor Unit-Air-Source) | Centrally-Ducted | HH836E2S11 | C(A,C,D,E)36B3K+TDR | TM9V100C16MP12 | 31000 | 18 | 10.5 | 8.5 | 31000 | 25200 | 81.29% | 2 | 27200 | R-454B
216056529 | 2.55 | Yes | Yes | YORK | HRCU-A-CB (Split System: Heat Pump with Remote Outdoor Unit-Air-Source) | Centrally-Ducted | HH836E2S11 | C(A,C,D,E)36B3K+TDR | TM9Y080B12MP11 | 30600 | 18 | 10.5 | 8.5 | 31000 | 25400 | 81.94% | 2 | 27200 | R-454B
216056530 | 2.6 | Yes | Yes | YORK | HRCU-A-CB (Split System: Heat Pump with Remote Outdoor Unit-Air-Source) | Centrally-Ducted | HH836E2S11 | C(A,C,D,E)36B3K+TDR | TM9Y080C16MP11 | 31200 | 18 | 10.5 | 8.5 | 32000 | 25800 | 80.62% | 2 | 28200 | R-454B
216056531 | 2.57 | Yes | Yes | YORK | HRCU-A-CB (Split System: Heat Pump with Remote Outdoor Unit-Air-Source) | Centrally-Ducted | HH836E2S11 | C(A,C,D,E)36B3K+TDR | TM9Y100C16MP11 | 30800 | 18 | 10.5 | 8.5 | 31000 | 25200 | 81.29% | 2 | 27400 | R-454B
216056533 | 2.57 | Yes | Yes | YORK | HRCU-A-CB (Split System: Heat Pump with Remote Outdoor Unit-Air-Source) | Centrally-Ducted | HH836E2S11 | C(A,C,D,E)36B3K+TDR | TMLE080B12MP11 | 30800 | 18 | 10.5 | 8.5 | 31400 | 25400 | 80.89% | 2 | 27600 | R-454B
216056534 | 2.58 | Yes | Yes | YORK | HRCU-A-CB (Split System: Heat Pump with Remote Outdoor Unit-Air-Source) | Centrally-Ducted | HH836E2S11 | C(A,C,D,E)36B3K+TDR | TMLE080C16MP11 | 31000 | 18 | 10.5 | 8.5 | 31000 | 25200 | 81.29% | 2 | 27200 | R-454B
216056536 | 2.57 | Yes | Yes | YORK | HRCU-A-CB (Split System: Heat Pump with Remote Outdoor Unit-Air-Source) | Centrally-Ducted | HH836E2S11 | C(A,C,D,E)36B3K+TDR | TMLE100B12MP11 | 30800 | 18 | 10.5 | 8.5 | 31200 | 25400 | 81.41% | 2 | 27400 | R-454B
216056537 | 2.58 | Yes | Yes | YORK | HRCU-A-CB (Split System: Heat Pump with Remote Outdoor Unit-Air-Source) | Centrally-Ducted | HH836E2S11 | C(A,C,D,E)36B3K+TDR | TMLE100C16MP11 | 31000 | 18 | 10.5 | 8.5 | 31200 | 25200 | 80.77% | 2 | 27400 | R-454B
216056539 | 2.55 | Yes | Yes | YORK | HRCU-A-CB (Split System: Heat Pump with Remote Outdoor Unit-Air-Source) | Centrally-Ducted | HH836E2S11 | C(A,C,D,E)36B3K+TDR | TMLE120C16MP11 | 30600 | 18 | 11 | 8.5 | 30200 | 24800 | 82.12% | 2 | 26400 | R-454B
216056541 | 2.58 | Yes | Yes | YORK | HRCU-A-CB (Split System: Heat Pump with Remote Outdoor Unit-Air-Source) | Centrally-Ducted | HH836E2S11 | C(A,C,D,E)36B3K+TDR | TMLV100C16MP12 | 31000 | 18 | 10.5 | 8.5 | 31200 | 25400 | 81.41% | 2 | 27600 | R-454B
216056543 | 2.55 | Yes | Yes | YORK | HRCU-A-CB (Split System: Heat Pump with Remote Outdoor Unit-Air-Source) | Centrally-Ducted | HH836E2S11 | C(A,C,D,E)36B3K+TDR | TP9C080B12MP13 | 30600 | 18 | 10.5 | 8.5 | 30800 | 25200 | 81.82% | 2 | 27000 | R-454B
216056544 | 2.57 | Yes | Yes | YORK | HRCU-A-CB (Split System: Heat Pump with Remote Outdoor Unit-Air-Source) | Centrally-Ducted | HH836E2S11 | C(A,C,D,E)36B3K+TDR | TP9C080C16MP13 | 30800 | 18 | 10.5 | 8.5 | 31400 | 25400 | 80.89% | 2 | 27600 | R-454B
216056545 | 2.58 | Yes | Yes | YORK | HRCU-A-CB (Split System: Heat Pump with Remote Outdoor Unit-Air-Source) | Centrally-Ducted | HH836E2S11 | C(A,C,D,E)36B3K+TDR | TP9C100C16MP13 | 31000 | 18 | 10.5 | 8.5 | 31000 | 25200 | 81.29% | 2 | 27200 | R-454B
216056548 | 2.58 | Yes | Yes | YORK | HRCU-A-CB (Split System: Heat Pump with Remote Outdoor Unit-Air-Source) | Centrally-Ducted | HH836E2S11 | C(A,C,D,E)36B3K+TDR | TPLC080C16MP13 | 31000 | 18 | 10.5 | 8.5 | 31200 | 25400 | 81.41% | 2 | 27600 | R-454B
216056549 | 2.58 | Yes | Yes | YORK | HRCU-A-CB (Split System: Heat Pump with Remote Outdoor Unit-Air-Source) | Centrally-Ducted | HH836E2S11 | C(A,C,D,E)36B3K+TDR | TPLC100C16MP13 | 31000 | 18 | 10.5 | 8.5 | 31200 | 25400 | 81.41% | 2 | 27600 | R-454B
216056550 | 2.55 | Yes | Yes | YORK | HRCU-A-CB (Split System: Heat Pump with Remote Outdoor Unit-Air-Source) | Centrally-Ducted | HH836E2S11 | C(A,C,D,E)36B3K+TDR | Y81E080B12SMPS1 | 30600 | 18 | 11 | 8.5 | 30000 | 24800 | 82.67% | 2 | 26400 | R-454B
216056551 | 2.6 | Yes | Yes | YORK | HRCU-A-CB (Split System: Heat Pump with Remote Outdoor Unit-Air-Source) | Centrally-Ducted | HH836E2S11 | C(A,C,D,E)36B3K+TDR | Y81E080C16SMPS1 | 31200 | 18 | 11 | 8.5 | 30800 | 25000 | 81.17% | 2 | 27000 | R-454B
216056553 | 2.55 | Yes | Yes | YORK | HRCU-A-CB (Split System: Heat Pump with Remote Outdoor Unit-Air-Source) | Centrally-Ducted | HH836E2S11 | C(A,C,D,E)36B3K+TDR | Y81E100B12SMPS1 | 30600 | 18 | 11 | 8.5 | 30400 | 24800 | 81.58% | 2 | 26600 | R-454B
216056555 | 2.63 | Yes | Yes | YORK | HRCU-A-CB (Split System: Heat Pump with Remote Outdoor Unit-Air-Source) | Centrally-Ducted | HH836E2S11 | C(A,C,D,E)36B3K+TDR | Y81E100C20SMPS1 | 31600 | 18 | 10.5 | 8.5 | 31800 | 25400 | 79.87% | 2 | 27800 | R-454B
216056556 | 2.62 | Yes | Yes | YORK | HRCU-A-CB (Split System: Heat Pump with Remote Outdoor Unit-Air-Source) | Centrally-Ducted | HH836E2S11 | C(A,C,D,E)36B3K+TDR | Y81E120C16SMPS1 | 31400 | 18 | 11 | 8.5 | 31200 | 25200 | 80.77% | 2 | 27400 | R-454B
216056558 | 2.55 | Yes | Yes | YORK | HRCU-A-CB (Split System: Heat Pump with Remote Outdoor Unit-Air-Source) | Centrally-Ducted | HH836E2S11 | C(A,C,D,E)36B3K+TDR | Y82E080B12LMPS1 | 30600 | 19 | 11 | 8.5 | 30000 | 24800 | 82.67% | 2 | 26400 | R-454B
216056560 | 2.6 | Yes | No | YORK | HRCU-A-CB (Split System: Heat Pump with Remote Outdoor Unit-Air-Source) | Centrally-Ducted | HH836E2S11 | C(A,C,D,E)36B3K+TDR | Y91E080C20SMPS1 | 31200 | 17.5 | 10.5 | 8.1 | 32000 | 24200 | 75.62% | 2 | 26200 | R-454B
216056561 | 2.67 | Yes | No | YORK | HRCU-A-CB (Split System: Heat Pump with Remote Outdoor Unit-Air-Source) | Centrally-Ducted | HH836E2S11 | C(A,C,D,E)36B3K+TDR | Y91E100C16SMPS1 | 32000 | 17.5 | 10.5 | 8.1 | 32400 | 24600 | 75.93% | 2 | 26400 | R-454B
216056563 | 2.65 | Yes | Yes | YORK | HRCU-A-CB (Split System: Heat Pump with Remote Outdoor Unit-Air-Source) | Centrally-Ducted | HH836E2S11 | C(A,C,D,E)36B3K+TDR | YP9C080B12MP13 | 31800 | 18 | 11 | 8.5 | 30800 | 25200 | 81.82% | 2 | 27000 | R-454B
216056564 | 2.75 | Yes | Yes | YORK | HRCU-A-CB (Split System: Heat Pump with Remote Outdoor Unit-Air-Source) | Centrally-Ducted | HH836E2S11 | C(A,C,D,E)36B3K+TDR | YP9C080C16MP13 | 33000 | 18 | 11 | 8.5 | 31400 | 25400 | 80.89% | 2 | 27600 | R-454B
216056565 | 2.65 | Yes | Yes | YORK | HRCU-A-CB (Split System: Heat Pump with Remote Outdoor Unit-Air-Source) | Centrally-Ducted | HH836E2S11 | C(A,C,D,E)36B3K+TDR | YP9C100C16MP13 | 31800 | 18 | 11 | 8.5 | 31000 | 25200 | 81.29% | 2 | 27200 | R-454B
216056568 | 2.65 | Yes | Yes | YORK | HRCU-A-CB (Split System: Heat Pump with Remote Outdoor Unit-Air-Source) | Centrally-Ducted | HH836E2S11 | C(A,C,D,E)36B3K+TDR | YPLC080C16MP13 | 31800 | 18 | 11 | 8.5 | 31200 | 25400 | 81.41% | 2 | 27600 | R-454B
216056569 | 2.75 | Yes | Yes | YORK | HRCU-A-CB (Split System: Heat Pump with Remote Outdoor Unit-Air-Source) | Centrally-Ducted | HH836E2S11 | C(A,C,D,E)36B3K+TDR | YPLC100C16MP13 | 33000 | 18 | 11 | 8.5 | 31200 | 25400 | 81.41% | 2 | 27600 | R-454B
216056570 | 1.75 | Yes | Yes | YORK | HRCU-A-CB (Split System: Heat Pump with Remote Outdoor Unit-Air-Source) | Centrally-Ducted | HH824E2S11 | D(A,C,E)36A4K+TDR | TL8E060A12UH11 | 21000 | 17.5 | 11.2 | 9 | 22800 | 17900 | 78.51% | 2 | 18300 | R-454B
216056571 | 1.75 | Yes | Yes | YORK | HRCU-A-CB (Split System: Heat Pump with Remote Outdoor Unit-Air-Source) | Centrally-Ducted | HH824E2S11 | D(A,C,E)36A4K+TDR | TM8E060A12MP11 | 21000 | 17.5 | 11.2 | 9 | 23000 | 17900 | 77.83% | 2 | 18200 | R-454B
216056572 | 1.75 | Yes | Yes | YORK | HRCU-A-CB (Split System: Heat Pump with Remote Outdoor Unit-Air-Source) | Centrally-Ducted | HH824E2S11 | D(A,C,E)36A4K+TDR | TM8Y060A12MP11 | 21000 | 17.5 | 10.5 | 9 | 22800 | 18400 | 80.7% | 2 | 18700 | R-454B
216056573 | 1.77 | Yes | Yes | YORK | HRCU-A-CB (Split System: Heat Pump with Remote Outdoor Unit-Air-Source) | Centrally-Ducted | HH824E2S11 | D(A,C,E)36A4K+TDR | TM9E026A08MP12 | 21200 | 17 | 10.5 | 8.5 | 23000 | 17600 | 76.52% | 2 | 17900 | R-454B
216056574 | 1.75 | Yes | Yes | YORK | HRCU-A-CB (Split System: Heat Pump with Remote Outdoor Unit-Air-Source) | Centrally-Ducted | HH824E2S11 | D(A,C,E)36A4K+TDR | TM9E040A10MP12 | 21000 | 17 | 10.5 | 9 | 23000 | 18100 | 78.7% | 2 | 18400 | R-454B
216056575 | 1.75 | Yes | Yes | YORK | HRCU-A-CB (Split System: Heat Pump with Remote Outdoor Unit-Air-Source) | Centrally-Ducted | HH824E2S11 | D(A,C,E)36A4K+TDR | TM9E060A10MP12 | 21000 | 17 | 10.5 | 9 | 22800 | 18100 | 79.39% | 2 | 18600 | R-454B
216056576 | 1.77 | Yes | Yes | YORK | HRCU-A-CB (Split System: Heat Pump with Remote Outdoor Unit-Air-Source) | Centrally-Ducted | HH824E2S11 | D(A,C,E)36A4K+TDR | TM9V040A10MP12 | 21200 | 17 | 10.5 | 8.5 | 23000 | 17500 | 76.09% | 2 | 17800 | R-454B
216056577 | 1.77 | Yes | No | YORK | HRCU-A-CB (Split System: Heat Pump with Remote Outdoor Unit-Air-Source) | Centrally-Ducted | HH824E2S11 | D(A,C,E)36A4K+TDR | TM9Y040A10MP11 | 21200 | 17 | 10.5 | 8.1 | 22600 | 17300 | 76.55% | 2 | 17600 | R-454B
216056578 | 1.75 | Yes | Yes | YORK | HRCU-A-CB (Split System: Heat Pump with Remote Outdoor Unit-Air-Source) | Centrally-Ducted | HH824E2S11 | D(A,C,E)36A4K+TDR | TMLE060A12MP11 | 21000 | 17.5 | 11.2 | 9 | 23000 | 17900 | 77.83% | 2 | 18200 | R-454B
216056579 | 1.75 | Yes | Yes | YORK | HRCU-A-CB (Split System: Heat Pump with Remote Outdoor Unit-Air-Source) | Centrally-Ducted | HH824E2S11 | D(A,C,E)36A4K+TDR | Y81E040A12SMPS1 | 21000 | 17.5 | 11.2 | 9.5 | 22800 | 18100 | 79.39% | 2 | 18400 | R-454B
216056580 | 1.75 | Yes | Yes | YORK | HRCU-A-CB (Split System: Heat Pump with Remote Outdoor Unit-Air-Source) | Centrally-Ducted | HH824E2S11 | D(A,C,E)36A4K+TDR | Y81E100B12SMPS1 | 21000 | 19 | 11.2 | 9.5 | 22800 | 18000 | 78.95% | 2 | 18400 | R-454B
216056581 | 2.6 | Yes | Yes | YORK | HRCU-A-CB (Split System: Heat Pump with Remote Outdoor Unit-Air-Source) | Centrally-Ducted | HH836E2S11 | D(A,C,E)36A4K+TDR | TL8E080C16UH11 | 31200 | 18 | 10.5 | 8.5 | 31800 | 25600 | 80.5% | 2 | 28000 | R-454B
216056582 | 2.58 | Yes | Yes | YORK | HRCU-A-CB (Split System: Heat Pump with Remote Outdoor Unit-Air-Source) | Centrally-Ducted | HH836E2S11 | D(A,C,E)36A4K+TDR | TL8E100C20UH11 | 31000 | 17 | 11 | 8.5 | 30800 | 25000 | 81.17% | 2 | 27000 | R-454B
216056584 | 2.6 | Yes | Yes | YORK | HRCU-A-CB (Split System: Heat Pump with Remote Outdoor Unit-Air-Source) | Centrally-Ducted | HH836E2S11 | D(A,C,E)36A4K+TDR | TL9E100C20UH11 | 31200 | 17 | 10.5 | 8.5 | 31600 | 25400 | 80.38% | 2 | 27800 | R-454B
216056585 | 2.55 | Yes | Yes | YORK | HRCU-A-CB (Split System: Heat Pump with Remote Outdoor Unit-Air-Source) | Centrally-Ducted | HH836E2S11 | D(A,C,E)36A4K+TDR | TM8E080B12MP11 | 30600 | 18 | 10.5 | 8.5 | 31400 | 25400 | 80.89% | 2 | 27600 | R-454B
216056586 | 2.58 | Yes | Yes | YORK | HRCU-A-CB (Split System: Heat Pump with Remote Outdoor Unit-Air-Source) | Centrally-Ducted | HH836E2S11 | D(A,C,E)36A4K+TDR | TM8E080C16MP11 | 31000 | 18 | 10.5 | 8.5 | 31000 | 25200 | 81.29% | 2 | 27200 | R-454B
216056588 | 2.55 | Yes | Yes | YORK | HRCU-A-CB (Split System: Heat Pump with Remote Outdoor Unit-Air-Source) | Centrally-Ducted | HH836E2S11 | D(A,C,E)36A4K+TDR | TM8E100B12MP11 | 30600 | 18 | 10.5 | 8.5 | 31200 | 25400 | 81.41% | 2 | 27400 | R-454B
216056589 | 2.58 | Yes | Yes | YORK | HRCU-A-CB (Split System: Heat Pump with Remote Outdoor Unit-Air-Source) | Centrally-Ducted | HH836E2S11 | D(A,C,E)36A4K+TDR | TM8E100C16MP11 | 31000 | 18 | 10.5 | 8.5 | 31200 | 25200 | 80.77% | 2 | 27400 | R-454B
216056591 | 2.53 | Yes | Yes | YORK | HRCU-A-CB (Split System: Heat Pump with Remote Outdoor Unit-Air-Source) | Centrally-Ducted | HH836E2S11 | D(A,C,E)36A4K+TDR | TM8E120C16MP11 | 30400 | 18 | 11.2 | 8.5 | 30200 | 24800 | 82.12% | 2 | 26400 | R-454B
216056594 | 2.58 | Yes | Yes | YORK | HRCU-A-CB (Split System: Heat Pump with Remote Outdoor Unit-Air-Source) | Centrally-Ducted | HH836E2S11 | D(A,C,E)36A4K+TDR | TM8V080C16MP12 | 31000 | 18 | 10.5 | 8.5 | 31200 | 25400 | 81.41% | 2 | 27600 | R-454B
216056595 | 2.58 | Yes | Yes | YORK | HRCU-A-CB (Split System: Heat Pump with Remote Outdoor Unit-Air-Source) | Centrally-Ducted | HH836E2S11 | D(A,C,E)36A4K+TDR | TM8V100C16MP12 | 31000 | 18 | 10.5 | 8.5 | 31200 | 25400 | 81.41% | 2 | 27600 | R-454B
216056596 | 2.55 | Yes | Yes | YORK | HRCU-A-CB (Split System: Heat Pump with Remote Outdoor Unit-Air-Source) | Centrally-Ducted | HH836E2S11 | D(A,C,E)36A4K+TDR | TM8Y080B12MP11 | 30600 | 18 | 10.5 | 8.5 | 30800 | 25200 | 81.82% | 2 | 27200 | R-454B
216056597 | 2.57 | Yes | Yes | YORK | HRCU-A-CB (Split System: Heat Pump with Remote Outdoor Unit-Air-Source) | Centrally-Ducted | HH836E2S11 | D(A,C,E)36A4K+TDR | TM8Y080C16MP11 | 30800 | 18 | 11 | 8.5 | 30400 | 25000 | 82.24% | 2 | 26800 | R-454B
216056598 | 2.57 | Yes | Yes | YORK | HRCU-A-CB (Split System: Heat Pump with Remote Outdoor Unit-Air-Source) | Centrally-Ducted | HH836E2S11 | D(A,C,E)36A4K+TDR | TM8Y100C16MP11 | 30800 | 18 | 11 | 8.5 | 30400 | 25000 | 82.24% | 2 | 26800 | R-454B
216056599 | 2.57 | Yes | Yes | YORK | HRCU-A-CB (Split System: Heat Pump with Remote Outdoor Unit-Air-Source) | Centrally-Ducted | HH836E2S11 | D(A,C,E)36A4K+TDR | TM8Y100C20MP11 | 30800 | 18 | 11 | 8.5 | 30600 | 25000 | 81.7% | 2 | 26800 | R-454B
216056600 | 2.57 | Yes | Yes | YORK | HRCU-A-CB (Split System: Heat Pump with Remote Outdoor Unit-Air-Source) | Centrally-Ducted | HH836E2S11 | D(A,C,E)36A4K+TDR | TM8Y120C20MP11 | 30800 | 18 | 11 | 8.5 | 30600 | 25000 | 81.7% | 2 | 26800 | R-454B
216056605 | 2.57 | Yes | Yes | YORK | HRCU-A-CB (Split System: Heat Pump with Remote Outdoor Unit-Air-Source) | Centrally-Ducted | HH836E2S11 | D(A,C,E)36A4K+TDR | TM9E100C16MP12 | 30800 | 18 | 10.5 | 8.5 | 31200 | 25200 | 80.77% | 2 | 27400 | R-454B
216056608 | 2.55 | Yes | Yes | YORK | HRCU-A-CB (Split System: Heat Pump with Remote Outdoor Unit-Air-Source) | Centrally-Ducted | HH836E2S11 | D(A,C,E)36A4K+TDR | TM9V080B12MP12 | 30600 | 18 | 10.5 | 8.5 | 30800 | 25200 | 81.82% | 2 | 27000 | R-454B
216056609 | 2.57 | Yes | Yes | YORK | HRCU-A-CB (Split System: Heat Pump with Remote Outdoor Unit-Air-Source) | Centrally-Ducted | HH836E2S11 | D(A,C,E)36A4K+TDR | TM9V080C16MP12 | 30800 | 18 | 10.5 | 8.5 | 31400 | 25400 | 80.89% | 2 | 27600 | R-454B
216056610 | 2.57 | Yes | Yes | YORK | HRCU-A-CB (Split System: Heat Pump with Remote Outdoor Unit-Air-Source) | Centrally-Ducted | HH836E2S11 | D(A,C,E)36A4K+TDR | TM9V100C16MP12 | 30800 | 18 | 10.5 | 8.5 | 31000 | 25200 | 81.29% | 2 | 27200 | R-454B
216056611 | 2.63 | No | Yes | YORK | HRCU-A-CB (Split System: Heat Pump with Remote Outdoor Unit-Air-Source) | Centrally-Ducted | HH836E2S11 | D(A,C,E)36A4K+TDR | TM9V100C20MP12 | 31600 | 18 | 9.8 | 8.5 | 32400 | 26000 | 80.25% | 2 | 28400 | R-454B
216056613 | 2.55 | Yes | Yes | YORK | HRCU-A-CB (Split System: Heat Pump with Remote Outdoor Unit-Air-Source) | Centrally-Ducted | HH836E2S11 | D(A,C,E)36A4K+TDR | TM9Y080B12MP11 | 30600 | 18 | 10.5 | 8.5 | 31000 | 25400 | 81.94% | 2 | 27200 | R-454B
216056614 | 2.6 | Yes | Yes | YORK | HRCU-A-CB (Split System: Heat Pump with Remote Outdoor Unit-Air-Source) | Centrally-Ducted | HH836E2S11 | D(A,C,E)36A4K+TDR | TM9Y080C16MP11 | 31200 | 18 | 10.5 | 8.5 | 32000 | 25800 | 80.62% | 2 | 28200 | R-454B
216056615 | 2.57 | Yes | Yes | YORK | HRCU-A-CB (Split System: Heat Pump with Remote Outdoor Unit-Air-Source) | Centrally-Ducted | HH836E2S11 | D(A,C,E)36A4K+TDR | TM9Y100C16MP11 | 30800 | 18 | 10.5 | 8.5 | 31000 | 25200 | 81.29% | 2 | 27400 | R-454B
216056617 | 2.55 | Yes | Yes | YORK | HRCU-A-CB (Split System: Heat Pump with Remote Outdoor Unit-Air-Source) | Centrally-Ducted | HH836E2S11 | D(A,C,E)36A4K+TDR | TMLE080B12MP11 | 30600 | 18 | 10.5 | 8.5 | 31400 | 25400 | 80.89% | 2 | 27600 | R-454B
216056618 | 2.58 | Yes | Yes | YORK | HRCU-A-CB (Split System: Heat Pump with Remote Outdoor Unit-Air-Source) | Centrally-Ducted | HH836E2S11 | D(A,C,E)36A4K+TDR | TMLE080C16MP11 | 31000 | 18 | 10.5 | 8.5 | 31000 | 25200 | 81.29% | 2 | 27200 | R-454B
216056620 | 2.55 | Yes | Yes | YORK | HRCU-A-CB (Split System: Heat Pump with Remote Outdoor Unit-Air-Source) | Centrally-Ducted | HH836E2S11 | D(A,C,E)36A4K+TDR | TMLE100B12MP11 | 30600 | 18 | 10.5 | 8.5 | 31200 | 25400 | 81.41% | 2 | 27400 | R-454B
216056621 | 2.58 | Yes | Yes | YORK | HRCU-A-CB (Split System: Heat Pump with Remote Outdoor Unit-Air-Source) | Centrally-Ducted | HH836E2S11 | D(A,C,E)36A4K+TDR | TMLE100C16MP11 | 31000 | 18 | 10.5 | 8.5 | 31200 | 25200 | 80.77% | 2 | 27400 | R-454B
216056623 | 2.53 | Yes | Yes | YORK | HRCU-A-CB (Split System: Heat Pump with Remote Outdoor Unit-Air-Source) | Centrally-Ducted | HH836E2S11 | D(A,C,E)36A4K+TDR | TMLE120C16MP11 | 30400 | 18 | 11.2 | 8.5 | 30200 | 24800 | 82.12% | 2 | 26400 | R-454B
216056625 | 2.58 | Yes | Yes | YORK | HRCU-A-CB (Split System: Heat Pump with Remote Outdoor Unit-Air-Source) | Centrally-Ducted | HH836E2S11 | D(A,C,E)36A4K+TDR | TMLV100C16MP12 | 31000 | 18 | 10.5 | 8.5 | 31200 | 25400 | 81.41% | 2 | 27600 | R-454B
216056627 | 2.55 | Yes | Yes | YORK | HRCU-A-CB (Split System: Heat Pump with Remote Outdoor Unit-Air-Source) | Centrally-Ducted | HH836E2S11 | D(A,C,E)36A4K+TDR | TP9C080B12MP13 | 30600 | 18 | 10.5 | 8.5 | 30800 | 25200 | 81.82% | 2 | 27000 | R-454B
216056628 | 2.57 | Yes | Yes | YORK | HRCU-A-CB (Split System: Heat Pump with Remote Outdoor Unit-Air-Source) | Centrally-Ducted | HH836E2S11 | D(A,C,E)36A4K+TDR | TP9C080C16MP13 | 30800 | 18 | 10.5 | 8.5 | 31400 | 25400 | 80.89% | 2 | 27600 | R-454B
216056629 | 2.57 | Yes | Yes | YORK | HRCU-A-CB (Split System: Heat Pump with Remote Outdoor Unit-Air-Source) | Centrally-Ducted | HH836E2S11 | D(A,C,E)36A4K+TDR | TP9C100C16MP13 | 30800 | 18 | 10.5 | 8.5 | 31000 | 25200 | 81.29% | 2 | 27200 | R-454B
216056630 | 2.63 | No | Yes | YORK | HRCU-A-CB (Split System: Heat Pump with Remote Outdoor Unit-Air-Source) | Centrally-Ducted | HH836E2S11 | D(A,C,E)36A4K+TDR | TP9C100C20MP13 | 31600 | 18 | 9.8 | 8.5 | 32400 | 26000 | 80.25% | 2 | 28400 | R-454B
216056632 | 2.58 | Yes | Yes | YORK | HRCU-A-CB (Split System: Heat Pump with Remote Outdoor Unit-Air-Source) | Centrally-Ducted | HH836E2S11 | D(A,C,E)36A4K+TDR | TPLC080C16MP13 | 31000 | 18 | 10.5 | 8.5 | 31200 | 25400 | 81.41% | 2 | 27600 | R-454B
216056633 | 2.58 | Yes | Yes | YORK | HRCU-A-CB (Split System: Heat Pump with Remote Outdoor Unit-Air-Source) | Centrally-Ducted | HH836E2S11 | D(A,C,E)36A4K+TDR | TPLC100C16MP13 | 31000 | 18 | 10.5 | 8.5 | 31200 | 25400 | 81.41% | 2 | 27600 | R-454B
216056634 | 2.53 | Yes | Yes | YORK | HRCU-A-CB (Split System: Heat Pump with Remote Outdoor Unit-Air-Source) | Centrally-Ducted | HH836E2S11 | D(A,C,E)36A4K+TDR | Y81E080B12SMPS1 | 30400 | 18 | 11.2 | 8.5 | 30000 | 24800 | 82.67% | 2 | 26400 | R-454B
216056635 | 2.58 | Yes | Yes | YORK | HRCU-A-CB (Split System: Heat Pump with Remote Outdoor Unit-Air-Source) | Centrally-Ducted | HH836E2S11 | D(A,C,E)36A4K+TDR | Y81E080C16SMPS1 | 31000 | 18 | 11 | 8.5 | 30800 | 25000 | 81.17% | 2 | 27000 | R-454B
216056636 | 2.67 | Yes | Yes | YORK | HRCU-A-CB (Split System: Heat Pump with Remote Outdoor Unit-Air-Source) | Centrally-Ducted | HH836E2S11 | D(A,C,E)36A4K+TDR | Y81E080C20SMPS1 | 32000 | 19 | 10.5 | 8.5 | 32200 | 25800 | 80.12% | 2 | 28200 | R-454B
216056637 | 2.55 | Yes | Yes | YORK | HRCU-A-CB (Split System: Heat Pump with Remote Outdoor Unit-Air-Source) | Centrally-Ducted | HH836E2S11 | D(A,C,E)36A4K+TDR | Y81E100B12SMPS1 | 30600 | 18 | 11 | 8.5 | 30400 | 24800 | 81.58% | 2 | 26600 | R-454B
216056639 | 2.63 | Yes | Yes | YORK | HRCU-A-CB (Split System: Heat Pump with Remote Outdoor Unit-Air-Source) | Centrally-Ducted | HH836E2S11 | D(A,C,E)36A4K+TDR | Y81E100C20SMPS1 | 31600 | 18 | 10.5 | 8.5 | 31800 | 25400 | 79.87% | 2 | 27800 | R-454B
216056640 | 2.62 | Yes | Yes | YORK | HRCU-A-CB (Split System: Heat Pump with Remote Outdoor Unit-Air-Source) | Centrally-Ducted | HH836E2S11 | D(A,C,E)36A4K+TDR | Y81E120C16SMPS1 | 31400 | 18 | 11 | 8.5 | 31200 | 25200 | 80.77% | 2 | 27400 | R-454B
216056642 | 2.53 | Yes | Yes | YORK | HRCU-A-CB (Split System: Heat Pump with Remote Outdoor Unit-Air-Source) | Centrally-Ducted | HH836E2S11 | D(A,C,E)36A4K+TDR | Y82E080B12LMPS1 | 30400 | 19 | 11.2 | 8.5 | 30000 | 24800 | 82.67% | 2 | 26400 | R-454B
216056643 | 2.45 | Yes | Yes | YORK | HRCU-A-CB (Split System: Heat Pump with Remote Outdoor Unit-Air-Source) | Centrally-Ducted | HH836E2S11 | D(A,C,E)36A4K+TDR | Y91E080C16SMPS1 | 29400 | 17.5 | 10.5 | 8.5 | 30400 | 23400 | 76.97% | 2 | 25600 | R-454B
216056644 | 2.6 | Yes | No | YORK | HRCU-A-CB (Split System: Heat Pump with Remote Outdoor Unit-Air-Source) | Centrally-Ducted | HH836E2S11 | D(A,C,E)36A4K+TDR | Y91E080C20SMPS1 | 31200 | 17.5 | 10.5 | 8.1 | 32000 | 24200 | 75.62% | 2 | 26200 | R-454B
216056645 | 2.67 | Yes | No | YORK | HRCU-A-CB (Split System: Heat Pump with Remote Outdoor Unit-Air-Source) | Centrally-Ducted | HH836E2S11 | D(A,C,E)36A4K+TDR | Y91E100C16SMPS1 | 32000 | 17.5 | 10.5 | 8.1 | 32600 | 24600 | 75.46% | 2 | 26400 | R-454B
216056647 | 2.55 | Yes | Yes | YORK | HRCU-A-CB (Split System: Heat Pump with Remote Outdoor Unit-Air-Source) | Centrally-Ducted | HH836E2S11 | D(A,C,E)36A4K+TDR | YP9C080B12MP13 | 30600 | 18 | 10.5 | 8.5 | 30800 | 25200 | 81.82% | 2 | 27000 | R-454B
216056648 | 2.57 | Yes | Yes | YORK | HRCU-A-CB (Split System: Heat Pump with Remote Outdoor Unit-Air-Source) | Centrally-Ducted | HH836E2S11 | D(A,C,E)36A4K+TDR | YP9C080C16MP13 | 30800 | 18 | 10.5 | 8.5 | 31400 | 25400 | 80.89% | 2 | 27600 | R-454B
216056649 | 2.57 | Yes | Yes | YORK | HRCU-A-CB (Split System: Heat Pump with Remote Outdoor Unit-Air-Source) | Centrally-Ducted | HH836E2S11 | D(A,C,E)36A4K+TDR | YP9C100C16MP13 | 30800 | 18 | 10.5 | 8.5 | 31000 | 25200 | 81.29% | 2 | 27200 | R-454B
216056650 | 2.63 | No | Yes | YORK | HRCU-A-CB (Split System: Heat Pump with Remote Outdoor Unit-Air-Source) | Centrally-Ducted | HH836E2S11 | D(A,C,E)36A4K+TDR | YP9C100C20MP13 | 31600 | 18 | 9.8 | 8.5 | 32400 | 26000 | 80.25% | 2 | 28400 | R-454B
216056652 | 2.58 | Yes | Yes | YORK | HRCU-A-CB (Split System: Heat Pump with Remote Outdoor Unit-Air-Source) | Centrally-Ducted | HH836E2S11 | D(A,C,E)36A4K+TDR | YPLC080C16MP13 | 31000 | 18 | 10.5 | 8.5 | 31200 | 25400 | 81.41% | 2 | 27600 | R-454B
216056653 | 2.58 | Yes | Yes | YORK | HRCU-A-CB (Split System: Heat Pump with Remote Outdoor Unit-Air-Source) | Centrally-Ducted | HH836E2S11 | D(A,C,E)36A4K+TDR | YPLC100C16MP13 | 31000 | 18 | 10.5 | 8.5 | 31200 | 25400 | 81.41% | 2 | 27600 | R-454B
216056654 | 2.62 | Yes | Yes | YORK | HRCU-A-CB (Split System: Heat Pump with Remote Outdoor Unit-Air-Source) | Centrally-Ducted | HH836E2S11 | C(A,C,D,E)48A3K+TDR | TL8E080C16UH11 | 31400 | 18 | 10.5 | 8.5 | 31600 | 25600 | 81.01% | 2 | 28000 | R-454B
216056656 | 2.62 | Yes | Yes | YORK | HRCU-A-CB (Split System: Heat Pump with Remote Outdoor Unit-Air-Source) | Centrally-Ducted | HH836E2S11 | C(A,C,D,E)48A3K+TDR | TL9E100C20UH11 | 31400 | 17 | 10.5 | 8.5 | 31400 | 25400 | 80.89% | 2 | 27800 | R-454B
216056657 | 2.58 | Yes | No | YORK | HRCU-A-CB (Split System: Heat Pump with Remote Outdoor Unit-Air-Source) | Centrally-Ducted | HH836E2S11 | C(A,C,D,E)48A3K+TDR | TM8E080B12MP11 | 31000 | 18 | 10.5 | 8.1 | 31400 | 25400 | 80.89% | 2 | 27600 | R-454B
216056658 | 2.6 | Yes | No | YORK | HRCU-A-CB (Split System: Heat Pump with Remote Outdoor Unit-Air-Source) | Centrally-Ducted | HH836E2S11 | C(A,C,D,E)48A3K+TDR | TM8E080C16MP11 | 31200 | 18 | 10.5 | 8.1 | 31000 | 25200 | 81.29% | 2 | 27200 | R-454B
216056660 | 2.58 | Yes | No | YORK | HRCU-A-CB (Split System: Heat Pump with Remote Outdoor Unit-Air-Source) | Centrally-Ducted | HH836E2S11 | C(A,C,D,E)48A3K+TDR | TM8E100B12MP11 | 31000 | 18 | 10.5 | 8.1 | 31200 | 25400 | 81.41% | 2 | 27400 | R-454B
216056661 | 2.62 | Yes | No | YORK | HRCU-A-CB (Split System: Heat Pump with Remote Outdoor Unit-Air-Source) | Centrally-Ducted | HH836E2S11 | C(A,C,D,E)48A3K+TDR | TM8E100C16MP11 | 31400 | 18 | 10.5 | 8.1 | 31200 | 25200 | 80.77% | 2 | 27400 | R-454B
216056665 | 2.6 | Yes | No | YORK | HRCU-A-CB (Split System: Heat Pump with Remote Outdoor Unit-Air-Source) | Centrally-Ducted | HH836E2S11 | C(A,C,D,E)48A3K+TDR | TM8V080C16MP12 | 31200 | 18 | 10.5 | 8.1 | 31200 | 25400 | 81.41% | 2 | 27600 | R-454B
216056666 | 2.6 | Yes | No | YORK | HRCU-A-CB (Split System: Heat Pump with Remote Outdoor Unit-Air-Source) | Centrally-Ducted | HH836E2S11 | C(A,C,D,E)48A3K+TDR | TM8V100C16MP12 | 31200 | 18 | 10.5 | 8.1 | 31200 | 25400 | 81.41% | 2 | 27600 | R-454B
216056667 | 2.57 | Yes | No | YORK | HRCU-A-CB (Split System: Heat Pump with Remote Outdoor Unit-Air-Source) | Centrally-Ducted | HH836E2S11 | C(A,C,D,E)48A3K+TDR | TM8Y080B12MP11 | 30800 | 18 | 10.5 | 8.1 | 30800 | 25200 | 81.82% | 2 | 27200 | R-454B
216056672 | 2.6 | Yes | No | YORK | HRCU-A-CB (Split System: Heat Pump with Remote Outdoor Unit-Air-Source) | Centrally-Ducted | HH836E2S11 | C(A,C,D,E)48A3K+TDR | TM9E100C16MP12 | 31200 | 18 | 10.5 | 8.1 | 31200 | 25200 | 80.77% | 2 | 27400 | R-454B
216056675 | 2.57 | Yes | No | YORK | HRCU-A-CB (Split System: Heat Pump with Remote Outdoor Unit-Air-Source) | Centrally-Ducted | HH836E2S11 | C(A,C,D,E)48A3K+TDR | TM9V080B12MP12 | 30800 | 18 | 10.5 | 8.1 | 30800 | 25200 | 81.82% | 2 | 27000 | R-454B
216056676 | 2.6 | Yes | No | YORK | HRCU-A-CB (Split System: Heat Pump with Remote Outdoor Unit-Air-Source) | Centrally-Ducted | HH836E2S11 | C(A,C,D,E)48A3K+TDR | TM9V080C16MP12 | 31200 | 18 | 10.5 | 8.1 | 31400 | 25400 | 80.89% | 2 | 27600 | R-454B
216056677 | 2.6 | Yes | No | YORK | HRCU-A-CB (Split System: Heat Pump with Remote Outdoor Unit-Air-Source) | Centrally-Ducted | HH836E2S11 | C(A,C,D,E)48A3K+TDR | TM9V100C16MP12 | 31200 | 18 | 10.5 | 8.1 | 31000 | 25200 | 81.29% | 2 | 27200 | R-454B
216056680 | 2.57 | Yes | No | YORK | HRCU-A-CB (Split System: Heat Pump with Remote Outdoor Unit-Air-Source) | Centrally-Ducted | HH836E2S11 | C(A,C,D,E)48A3K+TDR | TM9Y080B12MP11 | 30800 | 18 | 10.5 | 8.1 | 31000 | 25400 | 81.94% | 2 | 27200 | R-454B
216056681 | 2.62 | Yes | Yes | YORK | HRCU-A-CB (Split System: Heat Pump with Remote Outdoor Unit-Air-Source) | Centrally-Ducted | HH836E2S11 | C(A,C,D,E)48A3K+TDR | TM9Y080C16MP11 | 31400 | 18 | 10.5 | 8.5 | 31800 | 25800 | 81.13% | 2 | 28000 | R-454B
216056682 | 2.58 | Yes | No | YORK | HRCU-A-CB (Split System: Heat Pump with Remote Outdoor Unit-Air-Source) | Centrally-Ducted | HH836E2S11 | C(A,C,D,E)48A3K+TDR | TM9Y100C16MP11 | 31000 | 18 | 10.5 | 8.1 | 31000 | 25200 | 81.29% | 2 | 27400 | R-454B
216056684 | 2.58 | Yes | No | YORK | HRCU-A-CB (Split System: Heat Pump with Remote Outdoor Unit-Air-Source) | Centrally-Ducted | HH836E2S11 | C(A,C,D,E)48A3K+TDR | TMLE080B12MP11 | 31000 | 18 | 10.5 | 8.1 | 31400 | 25400 | 80.89% | 2 | 27600 | R-454B
216056685 | 2.6 | Yes | No | YORK | HRCU-A-CB (Split System: Heat Pump with Remote Outdoor Unit-Air-Source) | Centrally-Ducted | HH836E2S11 | C(A,C,D,E)48A3K+TDR | TMLE080C16MP11 | 31200 | 18 | 10.5 | 8.1 | 31000 | 25200 | 81.29% | 2 | 27200 | R-454B
216056687 | 2.58 | Yes | No | YORK | HRCU-A-CB (Split System: Heat Pump with Remote Outdoor Unit-Air-Source) | Centrally-Ducted | HH836E2S11 | C(A,C,D,E)48A3K+TDR | TMLE100B12MP11 | 31000 | 18 | 10.5 | 8.1 | 31200 | 25400 | 81.41% | 2 | 27400 | R-454B
216056688 | 2.62 | Yes | No | YORK | HRCU-A-CB (Split System: Heat Pump with Remote Outdoor Unit-Air-Source) | Centrally-Ducted | HH836E2S11 | C(A,C,D,E)48A3K+TDR | TMLE100C16MP11 | 31400 | 18 | 10.5 | 8.1 | 31200 | 25200 | 80.77% | 2 | 27400 | R-454B
216056691 | 2.6 | Yes | No | YORK | HRCU-A-CB (Split System: Heat Pump with Remote Outdoor Unit-Air-Source) | Centrally-Ducted | HH836E2S11 | C(A,C,D,E)48A3K+TDR | TMLV100C16MP12 | 31200 | 18 | 10.5 | 8.1 | 31200 | 25400 | 81.41% | 2 | 27600 | R-454B
216056693 | 2.57 | Yes | No | YORK | HRCU-A-CB (Split System: Heat Pump with Remote Outdoor Unit-Air-Source) | Centrally-Ducted | HH836E2S11 | C(A,C,D,E)48A3K+TDR | TP9C080B12MP13 | 30800 | 18 | 10.5 | 8.1 | 30800 | 25200 | 81.82% | 2 | 27000 | R-454B
216056694 | 2.6 | Yes | No | YORK | HRCU-A-CB (Split System: Heat Pump with Remote Outdoor Unit-Air-Source) | Centrally-Ducted | HH836E2S11 | C(A,C,D,E)48A3K+TDR | TP9C080C16MP13 | 31200 | 18 | 10.5 | 8.1 | 31400 | 25400 | 80.89% | 2 | 27600 | R-454B
216056695 | 2.6 | Yes | No | YORK | HRCU-A-CB (Split System: Heat Pump with Remote Outdoor Unit-Air-Source) | Centrally-Ducted | HH836E2S11 | C(A,C,D,E)48A3K+TDR | TP9C100C16MP13 | 31200 | 18 | 10.5 | 8.1 | 31000 | 25200 | 81.29% | 2 | 27200 | R-454B
216056698 | 2.6 | Yes | No | YORK | HRCU-A-CB (Split System: Heat Pump with Remote Outdoor Unit-Air-Source) | Centrally-Ducted | HH836E2S11 | C(A,C,D,E)48A3K+TDR | TPLC080C16MP13 | 31200 | 18 | 10.5 | 8.1 | 31200 | 25400 | 81.41% | 2 | 27600 | R-454B
216056699 | 2.6 | Yes | No | YORK | HRCU-A-CB (Split System: Heat Pump with Remote Outdoor Unit-Air-Source) | Centrally-Ducted | HH836E2S11 | C(A,C,D,E)48A3K+TDR | TPLC100C16MP13 | 31200 | 18 | 10.5 | 8.1 | 31200 | 25400 | 81.41% | 2 | 27600 | R-454B
216056701 | 2.65 | Yes | Yes | YORK | HRCU-A-CB (Split System: Heat Pump with Remote Outdoor Unit-Air-Source) | Centrally-Ducted | HH836E2S11 | C(A,C,D,E)48A3K+TDR | Y81E100C20SMPS1 | 31800 | 18 | 10.5 | 8.5 | 31600 | 25400 | 80.38% | 2 | 27600 | R-454B
216056702 | 2.63 | Yes | Yes | YORK | HRCU-A-CB (Split System: Heat Pump with Remote Outdoor Unit-Air-Source) | Centrally-Ducted | HH836E2S11 | C(A,C,D,E)48A3K+TDR | Y81E120C20SMPS1 | 31600 | 18 | 10.5 | 8.5 | 31400 | 25400 | 80.89% | 2 | 27800 | R-454B
216056703 | 2.48 | Yes | Yes | YORK | HRCU-A-CB (Split System: Heat Pump with Remote Outdoor Unit-Air-Source) | Centrally-Ducted | HH836E2S11 | C(A,C,D,E)48A3K+TDR | Y91E080C16SMPS1 | 29800 | 17.5 | 10.5 | 8.5 | 30400 | 23400 | 76.97% | 2 | 25600 | R-454B
216056704 | 2.62 | Yes | No | YORK | HRCU-A-CB (Split System: Heat Pump with Remote Outdoor Unit-Air-Source) | Centrally-Ducted | HH836E2S11 | C(A,C,D,E)48A3K+TDR | Y91E080C20SMPS1 | 31400 | 18 | 10.5 | 8.1 | 31800 | 24200 | 76.1% | 2 | 26200 | R-454B
216056707 | 2.75 | Yes | Yes | YORK | HRCU-A-CB (Split System: Heat Pump with Remote Outdoor Unit-Air-Source) | Centrally-Ducted | HH836E2S11 | C(A,C,D,E)48A3K+TDR | YP9C080B12MP13 | 33000 | 18 | 11 | 8.1 | 30800 | 25200 | 81.82% | 2 | 27000 | R-454B
216056708 | 2.65 | Yes | Yes | YORK | HRCU-A-CB (Split System: Heat Pump with Remote Outdoor Unit-Air-Source) | Centrally-Ducted | HH836E2S11 | C(A,C,D,E)48A3K+TDR | YP9C080C16MP13 | 31800 | 18 | 11 | 8.1 | 31400 | 25400 | 80.89% | 2 | 27600 | R-454B
216056709 | 2.75 | Yes | Yes | YORK | HRCU-A-CB (Split System: Heat Pump with Remote Outdoor Unit-Air-Source) | Centrally-Ducted | HH836E2S11 | C(A,C,D,E)48A3K+TDR | YP9C100C16MP13 | 33000 | 18 | 11 | 8.1 | 31000 | 25200 | 81.29% | 2 | 27200 | R-454B
216056712 | 2.78 | Yes | Yes | YORK | HRCU-A-CB (Split System: Heat Pump with Remote Outdoor Unit-Air-Source) | Centrally-Ducted | HH836E2S11 | C(A,C,D,E)48A3K+TDR | YPLC080C16MP13 | 33400 | 18 | 11 | 8.1 | 31200 | 25400 | 81.41% | 2 | 27600 | R-454B
216056713 | 2.57 | Yes | Yes | YORK | HRCU-A-CB (Split System: Heat Pump with Remote Outdoor Unit-Air-Source) | Centrally-Ducted | HH836E2S11 | C(A,C,D,E)48A3K+TDR | YPLC100C16MP13 | 30800 | 18 | 11 | 8.1 | 31200 | 25400 | 81.41% | 2 | 27600 | R-454B
216056714 | 3.33 | Yes | Yes | YORK | HRCU-A-CB (Split System: Heat Pump with Remote Outdoor Unit-Air-Source) | Centrally-Ducted | HH860E2S11 | C(A,C,D,E)48A3K+TDR | TL8E080C16UH11 | 40000 | 16.5 | 11.2 | 8.1 | 44000 | 33600 | 76.36% | 2 | 32400 | R-454B
216056715 | 3.38 | Yes | Yes | YORK | HRCU-A-CB (Split System: Heat Pump with Remote Outdoor Unit-Air-Source) | Centrally-Ducted | HH860E2S11 | C(A,C,D,E)48A3K+TDR | TL8E100C20UH11 | 40500 | 17.5 | 11.2 | 8.1 | 45000 | 34000 | 75.56% | 2 | 33600 | R-454B
216056716 | 3.33 | Yes | No | YORK | HRCU-A-CB (Split System: Heat Pump with Remote Outdoor Unit-Air-Source) | Centrally-Ducted | HH860E2S11 | C(A,C,D,E)48A3K+TDR | TL9E080C16UH11 | 40000 | 17.5 | 10.5 | 8.1 | 45500 | 34400 | 75.6% | 2 | 34000 | R-454B
216056717 | 3.33 | Yes | Yes | YORK | HRCU-A-CB (Split System: Heat Pump with Remote Outdoor Unit-Air-Source) | Centrally-Ducted | HH860E2S11 | C(A,C,D,E)48A3K+TDR | TL9E100C20UH11 | 40000 | 16.5 | 11.2 | 8.1 | 44000 | 33400 | 75.91% | 2 | 32200 | R-454B
216056718 | 3.33 | Yes | No | YORK | HRCU-A-CB (Split System: Heat Pump with Remote Outdoor Unit-Air-Source) | Centrally-Ducted | HH860E2S11 | C(A,C,D,E)48A3K+TDR | TM8E080C16MP11 | 40000 | 17.5 | 10.5 | 8.1 | 45000 | 34200 | 76% | 2 | 33800 | R-454B
216056719 | 3.42 | Yes | No | YORK | HRCU-A-CB (Split System: Heat Pump with Remote Outdoor Unit-Air-Source) | Centrally-Ducted | HH860E2S11 | C(A,C,D,E)48A3K+TDR | TM8E080C20MP11 | 41000 | 16.5 | 10.5 | 8.1 | 46000 | 35000 | 76.09% | 2 | 35000 | R-454B
216056720 | 3.33 | Yes | No | YORK | HRCU-A-CB (Split System: Heat Pump with Remote Outdoor Unit-Air-Source) | Centrally-Ducted | HH860E2S11 | C(A,C,D,E)48A3K+TDR | TM8E100C16MP11 | 40000 | 17.5 | 10.5 | 8.1 | 45000 | 34200 | 76% | 2 | 33800 | R-454B
216056721 | 3.42 | Yes | No | YORK | HRCU-A-CB (Split System: Heat Pump with Remote Outdoor Unit-Air-Source) | Centrally-Ducted | HH860E2S11 | C(A,C,D,E)48A3K+TDR | TM8E100C20MP11 | 41000 | 16.5 | 10.5 | 8.1 | 46000 | 35000 | 76.09% | 2 | 35000 | R-454B
216056722 | 3.33 | Yes | No | YORK | HRCU-A-CB (Split System: Heat Pump with Remote Outdoor Unit-Air-Source) | Centrally-Ducted | HH860E2S11 | C(A,C,D,E)48A3K+TDR | TM8E120C16MP11 | 40000 | 17.5 | 10.5 | 8.1 | 45000 | 34200 | 76% | 2 | 33600 | R-454B
216056723 | 3.42 | Yes | No | YORK | HRCU-A-CB (Split System: Heat Pump with Remote Outdoor Unit-Air-Source) | Centrally-Ducted | HH860E2S11 | C(A,C,D,E)48A3K+TDR | TM8E120C20MP11 | 41000 | 16.5 | 10.5 | 8.1 | 46000 | 35000 | 76.09% | 2 | 35000 | R-454B
216056724 | 3.46 | Yes | No | YORK | HRCU-A-CB (Split System: Heat Pump with Remote Outdoor Unit-Air-Source) | Centrally-Ducted | HH860E2S11 | C(A,C,D,E)48A3K+TDR | TM8E130D20MP11 | 41500 | 16.5 | 10.5 | 8.1 | 46000 | 35200 | 76.52% | 2 | 35400 | R-454B
216056725 | 3.29 | Yes | Yes | YORK | HRCU-A-CB (Split System: Heat Pump with Remote Outdoor Unit-Air-Source) | Centrally-Ducted | HH860E2S11 | C(A,C,D,E)48A3K+TDR | TM8V080C16MP12 | 39500 | 16.5 | 11.2 | 8.1 | 43500 | 33400 | 76.78% | 2 | 31800 | R-454B
216056726 | 3.29 | Yes | Yes | YORK | HRCU-A-CB (Split System: Heat Pump with Remote Outdoor Unit-Air-Source) | Centrally-Ducted | HH860E2S11 | C(A,C,D,E)48A3K+TDR | TM8V100C16MP12 | 39500 | 16.5 | 11.2 | 8.1 | 43500 | 33400 | 76.78% | 2 | 31800 | R-454B
216056727 | 3.33 | Yes | No | YORK | HRCU-A-CB (Split System: Heat Pump with Remote Outdoor Unit-Air-Source) | Centrally-Ducted | HH860E2S11 | C(A,C,D,E)48A3K+TDR | TM8V100C20MP12 | 40000 | 17.5 | 10.5 | 8.1 | 44500 | 33800 | 75.96% | 2 | 33200 | R-454B
216056728 | 3.33 | Yes | No | YORK | HRCU-A-CB (Split System: Heat Pump with Remote Outdoor Unit-Air-Source) | Centrally-Ducted | HH860E2S11 | C(A,C,D,E)48A3K+TDR | TM8V120C20MP12 | 40000 | 17.5 | 10.5 | 8.1 | 44500 | 33800 | 75.96% | 2 | 33200 | R-454B
216056729 | 3.33 | Yes | Yes | YORK | HRCU-A-CB (Split System: Heat Pump with Remote Outdoor Unit-Air-Source) | Centrally-Ducted | HH860E2S11 | C(A,C,D,E)48A3K+TDR | TM8Y080C16MP11 | 40000 | 17.5 | 11.2 | 8.1 | 43500 | 33400 | 76.78% | 2 | 32200 | R-454B
216056730 | 3.33 | Yes | Yes | YORK | HRCU-A-CB (Split System: Heat Pump with Remote Outdoor Unit-Air-Source) | Centrally-Ducted | HH860E2S11 | C(A,C,D,E)48A3K+TDR | TM8Y100C16MP11 | 40000 | 17.5 | 11.2 | 8.1 | 43500 | 33400 | 76.78% | 2 | 32200 | R-454B
216056731 | 3.33 | Yes | Yes | YORK | HRCU-A-CB (Split System: Heat Pump with Remote Outdoor Unit-Air-Source) | Centrally-Ducted | HH860E2S11 | C(A,C,D,E)48A3K+TDR | TM8Y100C20MP11 | 40000 | 17.5 | 11.2 | 8.1 | 44500 | 33800 | 75.96% | 2 | 33000 | R-454B
216056732 | 3.33 | Yes | Yes | YORK | HRCU-A-CB (Split System: Heat Pump with Remote Outdoor Unit-Air-Source) | Centrally-Ducted | HH860E2S11 | C(A,C,D,E)48A3K+TDR | TM8Y120C20MP11 | 40000 | 17.5 | 11.2 | 8.1 | 44500 | 33800 | 75.96% | 2 | 33000 | R-454B
216056733 | 3.33 | Yes | No | YORK | HRCU-A-CB (Split System: Heat Pump with Remote Outdoor Unit-Air-Source) | Centrally-Ducted | HH860E2S11 | C(A,C,D,E)48A3K+TDR | TM9E080C16MP12 | 40000 | 17.5 | 10.5 | 8.1 | 45000 | 34400 | 76.44% | 2 | 33800 | R-454B
216056734 | 3.46 | Yes | No | YORK | HRCU-A-CB (Split System: Heat Pump with Remote Outdoor Unit-Air-Source) | Centrally-Ducted | HH860E2S11 | C(A,C,D,E)48A3K+TDR | TM9E080C20MP12 | 41500 | 16.5 | 10.5 | 8.1 | 46000 | 35000 | 76.09% | 2 | 35000 | R-454B
216056735 | 3.33 | Yes | No | YORK | HRCU-A-CB (Split System: Heat Pump with Remote Outdoor Unit-Air-Source) | Centrally-Ducted | HH860E2S11 | C(A,C,D,E)48A3K+TDR | TM9E100C16MP12 | 40000 | 17.5 | 10.5 | 8.1 | 45500 | 34400 | 75.6% | 2 | 34000 | R-454B
216056736 | 3.42 | Yes | No | YORK | HRCU-A-CB (Split System: Heat Pump with Remote Outdoor Unit-Air-Source) | Centrally-Ducted | HH860E2S11 | C(A,C,D,E)48A3K+TDR | TM9E100C20MP12 | 41000 | 16.5 | 10.5 | 8.1 | 46000 | 35000 | 76.09% | 2 | 35000 | R-454B
216056737 | 3.38 | Yes | No | YORK | HRCU-A-CB (Split System: Heat Pump with Remote Outdoor Unit-Air-Source) | Centrally-Ducted | HH860E2S11 | C(A,C,D,E)48A3K+TDR | TM9E120D20MP12 | 40500 | 16.5 | 10.5 | 8.1 | 46000 | 35000 | 76.09% | 2 | 35000 | R-454B
216056738 | 3.29 | Yes | No | YORK | HRCU-A-CB (Split System: Heat Pump with Remote Outdoor Unit-Air-Source) | Centrally-Ducted | HH860E2S11 | C(A,C,D,E)48A3K+TDR | TM9V080C16MP12 | 39500 | 16.5 | 10.5 | 8.1 | 43500 | 33600 | 77.24% | 2 | 32200 | R-454B
216056739 | 3.29 | Yes | Yes | YORK | HRCU-A-CB (Split System: Heat Pump with Remote Outdoor Unit-Air-Source) | Centrally-Ducted | HH860E2S11 | C(A,C,D,E)48A3K+TDR | TM9V100C16MP12 | 39500 | 16.5 | 11.2 | 8.1 | 43500 | 33200 | 76.32% | 2 | 31800 | R-454B
216056740 | 3.33 | Yes | No | YORK | HRCU-A-CB (Split System: Heat Pump with Remote Outdoor Unit-Air-Source) | Centrally-Ducted | HH860E2S11 | C(A,C,D,E)48A3K+TDR | TM9V100C20MP12 | 40000 | 17.5 | 10.5 | 8.1 | 44500 | 33800 | 75.96% | 2 | 33000 | R-454B
216056741 | 3.33 | Yes | Yes | YORK | HRCU-A-CB (Split System: Heat Pump with Remote Outdoor Unit-Air-Source) | Centrally-Ducted | HH860E2S11 | C(A,C,D,E)48A3K+TDR | TM9V120D20MP12 | 40000 | 17.5 | 11.2 | 8.1 | 44000 | 33400 | 75.91% | 2 | 32400 | R-454B
216056742 | 3.29 | Yes | No | YORK | HRCU-A-CB (Split System: Heat Pump with Remote Outdoor Unit-Air-Source) | Centrally-Ducted | HH860E2S11 | C(A,C,D,E)48A3K+TDR | TM9Y080C16MP11 | 39500 | 16.5 | 10.5 | 8.1 | 44000 | 33800 | 76.82% | 2 | 32600 | R-454B
216056743 | 3.29 | Yes | No | YORK | HRCU-A-CB (Split System: Heat Pump with Remote Outdoor Unit-Air-Source) | Centrally-Ducted | HH860E2S11 | C(A,C,D,E)48A3K+TDR | TM9Y100C16MP11 | 39500 | 16.5 | 10.5 | 8.1 | 44000 | 33800 | 76.82% | 2 | 32600 | R-454B
216056744 | 3.33 | Yes | No | YORK | HRCU-A-CB (Split System: Heat Pump with Remote Outdoor Unit-Air-Source) | Centrally-Ducted | HH860E2S11 | C(A,C,D,E)48A3K+TDR | TM9Y100C20MP11 | 40000 | 16.5 | 10.5 | 8.1 | 45500 | 34800 | 76.48% | 2 | 34400 | R-454B
216056745 | 3.33 | Yes | Yes | YORK | HRCU-A-CB (Split System: Heat Pump with Remote Outdoor Unit-Air-Source) | Centrally-Ducted | HH860E2S11 | C(A,C,D,E)48A3K+TDR | TM9Y120D20MP11 | 40000 | 17.5 | 11.2 | 8.1 | 43500 | 33400 | 76.78% | 2 | 32000 | R-454B
216056746 | 3.33 | Yes | No | YORK | HRCU-A-CB (Split System: Heat Pump with Remote Outdoor Unit-Air-Source) | Centrally-Ducted | HH860E2S11 | C(A,C,D,E)48A3K+TDR | TMLE080C16MP11 | 40000 | 17.5 | 10.5 | 8.1 | 45000 | 34200 | 76% | 2 | 33800 | R-454B
216056747 | 3.42 | Yes | No | YORK | HRCU-A-CB (Split System: Heat Pump with Remote Outdoor Unit-Air-Source) | Centrally-Ducted | HH860E2S11 | C(A,C,D,E)48A3K+TDR | TMLE080C20MP11 | 41000 | 16.5 | 10.5 | 8.1 | 46000 | 35000 | 76.09% | 2 | 35000 | R-454B
216056748 | 3.33 | Yes | No | YORK | HRCU-A-CB (Split System: Heat Pump with Remote Outdoor Unit-Air-Source) | Centrally-Ducted | HH860E2S11 | C(A,C,D,E)48A3K+TDR | TMLE100C16MP11 | 40000 | 17.5 | 10.5 | 8.1 | 45000 | 34200 | 76% | 2 | 33800 | R-454B
216056749 | 3.42 | Yes | No | YORK | HRCU-A-CB (Split System: Heat Pump with Remote Outdoor Unit-Air-Source) | Centrally-Ducted | HH860E2S11 | C(A,C,D,E)48A3K+TDR | TMLE100C20MP11 | 41000 | 16.5 | 10.5 | 8.1 | 46000 | 35000 | 76.09% | 2 | 35000 | R-454B
216056750 | 3.33 | Yes | No | YORK | HRCU-A-CB (Split System: Heat Pump with Remote Outdoor Unit-Air-Source) | Centrally-Ducted | HH860E2S11 | C(A,C,D,E)48A3K+TDR | TMLE120C16MP11 | 40000 | 17.5 | 10.5 | 8.1 | 45000 | 34200 | 76% | 2 | 33600 | R-454B
216056751 | 3.42 | Yes | No | YORK | HRCU-A-CB (Split System: Heat Pump with Remote Outdoor Unit-Air-Source) | Centrally-Ducted | HH860E2S11 | C(A,C,D,E)48A3K+TDR | TMLE120C20MP11 | 41000 | 16.5 | 10.5 | 8.1 | 46000 | 35000 | 76.09% | 2 | 35000 | R-454B
216056752 | 3.46 | Yes | No | YORK | HRCU-A-CB (Split System: Heat Pump with Remote Outdoor Unit-Air-Source) | Centrally-Ducted | HH860E2S11 | C(A,C,D,E)48A3K+TDR | TMLE130D20MP11 | 41500 | 16.5 | 10.5 | 8.1 | 46000 | 35200 | 76.52% | 2 | 35400 | R-454B
216056753 | 3.29 | Yes | Yes | YORK | HRCU-A-CB (Split System: Heat Pump with Remote Outdoor Unit-Air-Source) | Centrally-Ducted | HH860E2S11 | C(A,C,D,E)48A3K+TDR | TMLV100C16MP12 | 39500 | 16.5 | 11.2 | 8.1 | 43500 | 33400 | 76.78% | 2 | 31800 | R-454B
216056754 | 3.33 | Yes | No | YORK | HRCU-A-CB (Split System: Heat Pump with Remote Outdoor Unit-Air-Source) | Centrally-Ducted | HH860E2S11 | C(A,C,D,E)48A3K+TDR | TMLV120C20MP12 | 40000 | 17.5 | 10.5 | 8.1 | 44500 | 33800 | 75.96% | 2 | 33200 | R-454B
216056755 | 3.29 | Yes | No | YORK | HRCU-A-CB (Split System: Heat Pump with Remote Outdoor Unit-Air-Source) | Centrally-Ducted | HH860E2S11 | C(A,C,D,E)48A3K+TDR | TP9C080C16MP13 | 39500 | 16.5 | 10.5 | 8.1 | 43500 | 33600 | 77.24% | 2 | 32200 | R-454B
216056756 | 3.29 | Yes | Yes | YORK | HRCU-A-CB (Split System: Heat Pump with Remote Outdoor Unit-Air-Source) | Centrally-Ducted | HH860E2S11 | C(A,C,D,E)48A3K+TDR | TP9C100C16MP13 | 39500 | 16.5 | 11.2 | 8.1 | 43500 | 33200 | 76.32% | 2 | 31800 | R-454B
216056757 | 3.33 | Yes | No | YORK | HRCU-A-CB (Split System: Heat Pump with Remote Outdoor Unit-Air-Source) | Centrally-Ducted | HH860E2S11 | C(A,C,D,E)48A3K+TDR | TP9C100C20MP13 | 40000 | 17.5 | 10.5 | 8.1 | 44500 | 33800 | 75.96% | 2 | 33000 | R-454B
216056758 | 3.33 | Yes | Yes | YORK | HRCU-A-CB (Split System: Heat Pump with Remote Outdoor Unit-Air-Source) | Centrally-Ducted | HH860E2S11 | C(A,C,D,E)48A3K+TDR | TP9C120D20MP13 | 40000 | 17.5 | 11.2 | 8.1 | 44000 | 33400 | 75.91% | 2 | 32400 | R-454B
216056759 | 3.29 | Yes | Yes | YORK | HRCU-A-CB (Split System: Heat Pump with Remote Outdoor Unit-Air-Source) | Centrally-Ducted | HH860E2S11 | C(A,C,D,E)48A3K+TDR | TPLC080C16MP13 | 39500 | 16.5 | 11.2 | 8.1 | 43500 | 33400 | 76.78% | 2 | 31800 | R-454B
216056760 | 3.29 | Yes | Yes | YORK | HRCU-A-CB (Split System: Heat Pump with Remote Outdoor Unit-Air-Source) | Centrally-Ducted | HH860E2S11 | C(A,C,D,E)48A3K+TDR | TPLC100C16MP13 | 39500 | 16.5 | 11.2 | 8.1 | 43500 | 33400 | 76.78% | 2 | 31800 | R-454B
216056761 | 3.33 | Yes | No | YORK | HRCU-A-CB (Split System: Heat Pump with Remote Outdoor Unit-Air-Source) | Centrally-Ducted | HH860E2S11 | C(A,C,D,E)48A3K+TDR | TPLC100C20MP13 | 40000 | 17.5 | 10.5 | 8.1 | 44500 | 33800 | 75.96% | 2 | 33200 | R-454B
216056762 | 3.33 | Yes | No | YORK | HRCU-A-CB (Split System: Heat Pump with Remote Outdoor Unit-Air-Source) | Centrally-Ducted | HH860E2S11 | C(A,C,D,E)48A3K+TDR | TPLC120C20MP13 | 40000 | 17.5 | 10.5 | 8.1 | 44500 | 33800 | 75.96% | 2 | 33200 | R-454B
216056763 | 3.33 | Yes | Yes | YORK | HRCU-A-CB (Split System: Heat Pump with Remote Outdoor Unit-Air-Source) | Centrally-Ducted | HH860E2S11 | C(A,C,D,E)48A3K+TDR | Y81E120C16SMPS1 | 40000 | 17.5 | 11.5 | 8.1 | 43000 | 33000 | 76.74% | 2 | 31600 | R-454B
216056764 | 3.38 | Yes | Yes | YORK | HRCU-A-CB (Split System: Heat Pump with Remote Outdoor Unit-Air-Source) | Centrally-Ducted | HH860E2S11 | C(A,C,D,E)48A3K+TDR | Y81E120C20SMPS1 | 40500 | 17.5 | 11.2 | 8.1 | 45000 | 34000 | 75.56% | 2 | 33400 | R-454B
216056765 | 3.38 | Yes | Yes | YORK | HRCU-A-CB (Split System: Heat Pump with Remote Outdoor Unit-Air-Source) | Centrally-Ducted | HH860E2S11 | C(A,C,D,E)48A3K+TDR | Y91E080C16SMPS1 | 40500 | 17.5 | 11.2 | 8.1 | 46500 | 33800 | 72.69% | 2 | 32800 | R-454B
216056766 | 3.38 | Yes | Yes | YORK | HRCU-A-CB (Split System: Heat Pump with Remote Outdoor Unit-Air-Source) | Centrally-Ducted | HH860E2S11 | C(A,C,D,E)48A3K+TDR | Y91E080C20SMPS1 | 40500 | 17.5 | 11.2 | 8.1 | 46000 | 33400 | 72.61% | 2 | 32200 | R-454B
216056767 | 3.42 | Yes | No | YORK | HRCU-A-CB (Split System: Heat Pump with Remote Outdoor Unit-Air-Source) | Centrally-Ducted | HH860E2S11 | C(A,C,D,E)48A3K+TDR | Y91E100C16SMPS1 | 41000 | 17.5 | 10.5 | 8.1 | 46500 | 34200 | 73.55% | 2 | 33800 | R-454B
216056768 | 3.42 | Yes | Yes | YORK | HRCU-A-CB (Split System: Heat Pump with Remote Outdoor Unit-Air-Source) | Centrally-Ducted | HH860E2S11 | C(A,C,D,E)48A3K+TDR | Y91E100C20SMPS1 | 41000 | 17.5 | 11.2 | 8.1 | 46500 | 34000 | 73.12% | 2 | 33400 | R-454B
216056769 | 3.5 | Yes | Yes | YORK | HRCU-A-CB (Split System: Heat Pump with Remote Outdoor Unit-Air-Source) | Centrally-Ducted | HH860E2S11 | C(A,C,D,E)48A3K+TDR | Y91E120D20SMPS1 | 42000 | 17.5 | 11.2 | 8.1 | 46500 | 34200 | 73.55% | 2 | 34000 | R-454B
216056770 | 2.62 | No | No | YORK | HRCU-A-CB (Split System: Heat Pump with Remote Outdoor Unit-Air-Source) | Centrally-Ducted | HH860E2S11 | C(A,C,D,E)48A3K+TDR | YP9C080C16MP13 | 31400 | 16.5 | 9 | 8.1 | 44000 | 33600 | 76.36% | 2 | 32600 | R-454B
216056771 | 2.57 | No | No | YORK | HRCU-A-CB (Split System: Heat Pump with Remote Outdoor Unit-Air-Source) | Centrally-Ducted | HH860E2S11 | C(A,C,D,E)48A3K+TDR | YP9C100C16MP13 | 30800 | 16.5 | 9 | 8.1 | 44000 | 33200 | 75.45% | 2 | 32200 | R-454B
216056772 | 2.57 | No | No | YORK | HRCU-A-CB (Split System: Heat Pump with Remote Outdoor Unit-Air-Source) | Centrally-Ducted | HH860E2S11 | C(A,C,D,E)48A3K+TDR | YP9C100C20MP13 | 30800 | 17.5 | 9 | 8.1 | 45000 | 33800 | 75.11% | 2 | 33400 | R-454B
216056773 | 2.65 | No | No | YORK | HRCU-A-CB (Split System: Heat Pump with Remote Outdoor Unit-Air-Source) | Centrally-Ducted | HH860E2S11 | C(A,C,D,E)48A3K+TDR | YP9C120D20MP13 | 31800 | 17.5 | 9.8 | 8.1 | 44500 | 33400 | 75.06% | 2 | 32800 | R-454B
216056774 | 2.75 | Yes | Yes | YORK | HRCU-A-CB (Split System: Heat Pump with Remote Outdoor Unit-Air-Source) | Centrally-Ducted | HH860E2S11 | C(A,C,D,E)48A3K+TDR | YPLC080C16MP13 | 33000 | 16.5 | 11 | 8.1 | 44000 | 33400 | 75.91% | 2 | 32200 | R-454B
216056775 | 2.53 | Yes | Yes | YORK | HRCU-A-CB (Split System: Heat Pump with Remote Outdoor Unit-Air-Source) | Centrally-Ducted | HH860E2S11 | C(A,C,D,E)48A3K+TDR | YPLC100C16MP13 | 30400 | 16.5 | 11.2 | 8.1 | 44000 | 33400 | 75.91% | 2 | 32200 | R-454B
216056776 | 2.63 | Yes | Yes | YORK | HRCU-A-CB (Split System: Heat Pump with Remote Outdoor Unit-Air-Source) | Centrally-Ducted | HH860E2S11 | C(A,C,D,E)48A3K+TDR | YPLC100C20MP13 | 31600 | 17.5 | 11 | 8.1 | 45000 | 33800 | 75.11% | 2 | 33600 | R-454B
216056777 | 2.73 | No | No | YORK | HRCU-A-CB (Split System: Heat Pump with Remote Outdoor Unit-Air-Source) | Centrally-Ducted | HH860E2S11 | C(A,C,D,E)48A3K+TDR | YPLC120C20MP13 | 32800 | 17.5 | 9.8 | 8.1 | 45000 | 33800 | 75.11% | 2 | 33600 | R-454B
216056778 | 3.42 | Yes | Yes | YORK | HRCU-A-CB (Split System: Heat Pump with Remote Outdoor Unit-Air-Source) | Centrally-Ducted | HH860E2S11 | C(A,C,D,E)60A3K+TDR | TL8E080C16UH11 | 41000 | 17 | 11.5 | 8.5 | 44000 | 33600 | 76.36% | 2 | 32400 | R-454B
216056779 | 3.42 | Yes | Yes | YORK | HRCU-A-CB (Split System: Heat Pump with Remote Outdoor Unit-Air-Source) | Centrally-Ducted | HH860E2S11 | D(A,C,E)60A3K+TDR | TL8E080C16UH11 | 41000 | 17 | 11.5 | 8.5 | 44000 | 33600 | 76.36% | 2 | 32400 | R-454B
216056780 | 3.46 | Yes | Yes | YORK | HRCU-A-CB (Split System: Heat Pump with Remote Outdoor Unit-Air-Source) | Centrally-Ducted | HH860E2S11 | C(A,C,D,E)60A3K+TDR | TL8E100C20UH11 | 41500 | 18 | 11.5 | 8.5 | 45000 | 34000 | 75.56% | 2 | 33600 | R-454B
216056781 | 3.46 | Yes | Yes | YORK | HRCU-A-CB (Split System: Heat Pump with Remote Outdoor Unit-Air-Source) | Centrally-Ducted | HH860E2S11 | D(A,C,E)60A3K+TDR | TL8E100C20UH11 | 41500 | 18 | 11.5 | 8.5 | 45000 | 34000 | 75.56% | 2 | 33600 | R-454B
216056782 | 3.42 | Yes | Yes | YORK | HRCU-A-CB (Split System: Heat Pump with Remote Outdoor Unit-Air-Source) | Centrally-Ducted | HH860E2S11 | C(A,C,D,E)60A3K+TDR | TL9E080C16UH11 | 41000 | 18 | 10.5 | 8.5 | 45500 | 34400 | 75.6% | 2 | 34000 | R-454B
216056783 | 3.42 | Yes | Yes | YORK | HRCU-A-CB (Split System: Heat Pump with Remote Outdoor Unit-Air-Source) | Centrally-Ducted | HH860E2S11 | D(A,C,E)60A3K+TDR | TL9E080C16UH11 | 41000 | 18 | 10.5 | 8.5 | 45500 | 34400 | 75.6% | 2 | 34000 | R-454B
216056784 | 3.42 | Yes | Yes | YORK | HRCU-A-CB (Split System: Heat Pump with Remote Outdoor Unit-Air-Source) | Centrally-Ducted | HH860E2S11 | C(A,C,D,E)60A3K+TDR | TL9E100C20UH11 | 41000 | 17 | 11.5 | 8.1 | 44000 | 33400 | 75.91% | 2 | 32200 | R-454B
216056785 | 3.42 | Yes | Yes | YORK | HRCU-A-CB (Split System: Heat Pump with Remote Outdoor Unit-Air-Source) | Centrally-Ducted | HH860E2S11 | D(A,C,E)60A3K+TDR | TL9E100C20UH11 | 41000 | 17 | 11 | 8.1 | 44000 | 33400 | 75.91% | 2 | 32200 | R-454B
216056786 | 3.42 | Yes | Yes | YORK | HRCU-A-CB (Split System: Heat Pump with Remote Outdoor Unit-Air-Source) | Centrally-Ducted | HH860E2S11 | C(A,C,D,E)60A3K+TDR | TM8E080C16MP11 | 41000 | 18 | 10.5 | 8.5 | 45000 | 34200 | 76% | 2 | 33800 | R-454B
216056787 | 3.42 | Yes | Yes | YORK | HRCU-A-CB (Split System: Heat Pump with Remote Outdoor Unit-Air-Source) | Centrally-Ducted | HH860E2S11 | D(A,C,E)60A3K+TDR | TM8E080C16MP11 | 41000 | 18 | 10.5 | 8.5 | 45000 | 34200 | 76% | 2 | 33800 | R-454B
216056790 | 3.42 | Yes | Yes | YORK | HRCU-A-CB (Split System: Heat Pump with Remote Outdoor Unit-Air-Source) | Centrally-Ducted | HH860E2S11 | C(A,C,D,E)60A3K+TDR | TM8E100C16MP11 | 41000 | 18 | 10.5 | 8.5 | 45000 | 34200 | 76% | 2 | 33800 | R-454B
216056791 | 3.42 | Yes | Yes | YORK | HRCU-A-CB (Split System: Heat Pump with Remote Outdoor Unit-Air-Source) | Centrally-Ducted | HH860E2S11 | D(A,C,E)60A3K+TDR | TM8E100C16MP11 | 41000 | 18 | 10.5 | 8.5 | 45000 | 34200 | 76% | 2 | 33800 | R-454B
216056793 | 3.5 | Yes | No | YORK | HRCU-A-CB (Split System: Heat Pump with Remote Outdoor Unit-Air-Source) | Centrally-Ducted | HH860E2S11 | D(A,C,E)60A3K+TDR | TM8E100C20MP11 | 42000 | 17 | 10.5 | 8.1 | 46500 | 35000 | 75.27% | 2 | 35200 | R-454B
216056794 | 3.42 | Yes | Yes | YORK | HRCU-A-CB (Split System: Heat Pump with Remote Outdoor Unit-Air-Source) | Centrally-Ducted | HH860E2S11 | C(A,C,D,E)60A3K+TDR | TM8E120C16MP11 | 41000 | 18 | 10.5 | 8.5 | 45000 | 34200 | 76% | 2 | 33600 | R-454B
216056795 | 3.42 | Yes | Yes | YORK | HRCU-A-CB (Split System: Heat Pump with Remote Outdoor Unit-Air-Source) | Centrally-Ducted | HH860E2S11 | D(A,C,E)60A3K+TDR | TM8E120C16MP11 | 41000 | 18 | 10.5 | 8.5 | 45000 | 34200 | 76% | 2 | 33600 | R-454B
216056800 | 3.38 | Yes | Yes | YORK | HRCU-A-CB (Split System: Heat Pump with Remote Outdoor Unit-Air-Source) | Centrally-Ducted | HH860E2S11 | C(A,C,D,E)60A3K+TDR | TM8V080C16MP12 | 40500 | 16.5 | 11.2 | 8.1 | 43500 | 33400 | 76.78% | 2 | 31800 | R-454B
216056801 | 3.38 | Yes | Yes | YORK | HRCU-A-CB (Split System: Heat Pump with Remote Outdoor Unit-Air-Source) | Centrally-Ducted | HH860E2S11 | D(A,C,E)60A3K+TDR | TM8V080C16MP12 | 40500 | 16.5 | 11.2 | 8.1 | 43500 | 33400 | 76.78% | 2 | 31800 | R-454B
216056802 | 3.38 | Yes | Yes | YORK | HRCU-A-CB (Split System: Heat Pump with Remote Outdoor Unit-Air-Source) | Centrally-Ducted | HH860E2S11 | C(A,C,D,E)60A3K+TDR | TM8V100C16MP12 | 40500 | 16.5 | 11.2 | 8.1 | 43500 | 33400 | 76.78% | 2 | 31800 | R-454B
216056803 | 3.38 | Yes | Yes | YORK | HRCU-A-CB (Split System: Heat Pump with Remote Outdoor Unit-Air-Source) | Centrally-Ducted | HH860E2S11 | D(A,C,E)60A3K+TDR | TM8V100C16MP12 | 40500 | 16.5 | 11.2 | 8.1 | 43500 | 33400 | 76.78% | 2 | 31800 | R-454B
216056804 | 3.42 | Yes | Yes | YORK | HRCU-A-CB (Split System: Heat Pump with Remote Outdoor Unit-Air-Source) | Centrally-Ducted | HH860E2S11 | C(A,C,D,E)60A3K+TDR | TM8V100C20MP12 | 41000 | 18 | 10.5 | 8.5 | 44500 | 33800 | 75.96% | 2 | 33200 | R-454B
216056805 | 3.42 | Yes | Yes | YORK | HRCU-A-CB (Split System: Heat Pump with Remote Outdoor Unit-Air-Source) | Centrally-Ducted | HH860E2S11 | D(A,C,E)60A3K+TDR | TM8V100C20MP12 | 41000 | 18 | 10.5 | 8.5 | 44500 | 33800 | 75.96% | 2 | 33200 | R-454B
216056806 | 3.42 | Yes | Yes | YORK | HRCU-A-CB (Split System: Heat Pump with Remote Outdoor Unit-Air-Source) | Centrally-Ducted | HH860E2S11 | C(A,C,D,E)60A3K+TDR | TM8V120C20MP12 | 41000 | 18 | 10.5 | 8.5 | 44500 | 33800 | 75.96% | 2 | 33200 | R-454B
216056807 | 3.42 | Yes | Yes | YORK | HRCU-A-CB (Split System: Heat Pump with Remote Outdoor Unit-Air-Source) | Centrally-Ducted | HH860E2S11 | D(A,C,E)60A3K+TDR | TM8V120C20MP12 | 41000 | 18 | 10.5 | 8.5 | 44500 | 33800 | 75.96% | 2 | 33200 | R-454B
216056808 | 3.42 | Yes | Yes | YORK | HRCU-A-CB (Split System: Heat Pump with Remote Outdoor Unit-Air-Source) | Centrally-Ducted | HH860E2S11 | C(A,C,D,E)60A3K+TDR | TM8Y080C16MP11 | 41000 | 17 | 11 | 8.1 | 43500 | 33400 | 76.78% | 2 | 32200 | R-454B
216056809 | 3.42 | Yes | Yes | YORK | HRCU-A-CB (Split System: Heat Pump with Remote Outdoor Unit-Air-Source) | Centrally-Ducted | HH860E2S11 | D(A,C,E)60A3K+TDR | TM8Y080C16MP11 | 41000 | 17 | 11 | 8.1 | 43500 | 33400 | 76.78% | 2 | 32200 | R-454B
216056810 | 3.42 | Yes | Yes | YORK | HRCU-A-CB (Split System: Heat Pump with Remote Outdoor Unit-Air-Source) | Centrally-Ducted | HH860E2S11 | C(A,C,D,E)60A3K+TDR | TM8Y100C16MP11 | 41000 | 17 | 11 | 8.1 | 43500 | 33400 | 76.78% | 2 | 32200 | R-454B
216056811 | 3.42 | Yes | Yes | YORK | HRCU-A-CB (Split System: Heat Pump with Remote Outdoor Unit-Air-Source) | Centrally-Ducted | HH860E2S11 | D(A,C,E)60A3K+TDR | TM8Y100C16MP11 | 41000 | 17 | 11 | 8.1 | 43500 | 33400 | 76.78% | 2 | 32200 | R-454B
216056812 | 3.42 | Yes | Yes | YORK | HRCU-A-CB (Split System: Heat Pump with Remote Outdoor Unit-Air-Source) | Centrally-Ducted | HH860E2S11 | C(A,C,D,E)60A3K+TDR | TM8Y100C20MP11 | 41000 | 17.5 | 11.5 | 8.1 | 44500 | 33800 | 75.96% | 2 | 33000 | R-454B
216056813 | 3.42 | Yes | Yes | YORK | HRCU-A-CB (Split System: Heat Pump with Remote Outdoor Unit-Air-Source) | Centrally-Ducted | HH860E2S11 | D(A,C,E)60A3K+TDR | TM8Y100C20MP11 | 41000 | 17.5 | 11.5 | 8.1 | 44500 | 33800 | 75.96% | 2 | 33000 | R-454B
216056814 | 3.42 | Yes | Yes | YORK | HRCU-A-CB (Split System: Heat Pump with Remote Outdoor Unit-Air-Source) | Centrally-Ducted | HH860E2S11 | C(A,C,D,E)60A3K+TDR | TM8Y120C20MP11 | 41000 | 17.5 | 11.5 | 8.1 | 44500 | 33800 | 75.96% | 2 | 33000 | R-454B
216056815 | 3.42 | Yes | Yes | YORK | HRCU-A-CB (Split System: Heat Pump with Remote Outdoor Unit-Air-Source) | Centrally-Ducted | HH860E2S11 | D(A,C,E)60A3K+TDR | TM8Y120C20MP11 | 41000 | 17.5 | 11.5 | 8.1 | 44500 | 33800 | 75.96% | 2 | 33000 | R-454B
216056816 | 3.42 | Yes | Yes | YORK | HRCU-A-CB (Split System: Heat Pump with Remote Outdoor Unit-Air-Source) | Centrally-Ducted | HH860E2S11 | C(A,C,D,E)60A3K+TDR | TM9E080C16MP12 | 41000 | 18 | 10.5 | 8.5 | 45000 | 34400 | 76.44% | 2 | 33800 | R-454B
216056817 | 3.42 | Yes | Yes | YORK | HRCU-A-CB (Split System: Heat Pump with Remote Outdoor Unit-Air-Source) | Centrally-Ducted | HH860E2S11 | D(A,C,E)60A3K+TDR | TM9E080C16MP12 | 41000 | 18 | 10.5 | 8.5 | 45000 | 34400 | 76.44% | 2 | 33800 | R-454B
216056820 | 3.42 | Yes | Yes | YORK | HRCU-A-CB (Split System: Heat Pump with Remote Outdoor Unit-Air-Source) | Centrally-Ducted | HH860E2S11 | C(A,C,D,E)60A3K+TDR | TM9E100C16MP12 | 41000 | 18 | 10.5 | 8.5 | 45500 | 34400 | 75.6% | 2 | 34000 | R-454B
216056821 | 3.42 | Yes | Yes | YORK | HRCU-A-CB (Split System: Heat Pump with Remote Outdoor Unit-Air-Source) | Centrally-Ducted | HH860E2S11 | D(A,C,E)60A3K+TDR | TM9E100C16MP12 | 41000 | 18 | 10.5 | 8.5 | 45500 | 34400 | 75.6% | 2 | 34000 | R-454B
216056826 | 3.38 | Yes | Yes | YORK | HRCU-A-CB (Split System: Heat Pump with Remote Outdoor Unit-Air-Source) | Centrally-Ducted | HH860E2S11 | C(A,C,D,E)60A3K+TDR | TM9V080C16MP12 | 40500 | 17 | 10.5 | 8.5 | 43500 | 33600 | 77.24% | 2 | 32200 | R-454B
216056827 | 3.38 | Yes | Yes | YORK | HRCU-A-CB (Split System: Heat Pump with Remote Outdoor Unit-Air-Source) | Centrally-Ducted | HH860E2S11 | D(A,C,E)60A3K+TDR | TM9V080C16MP12 | 40500 | 17 | 10.5 | 8.5 | 43500 | 33600 | 77.24% | 2 | 32200 | R-454B
216056828 | 3.38 | Yes | Yes | YORK | HRCU-A-CB (Split System: Heat Pump with Remote Outdoor Unit-Air-Source) | Centrally-Ducted | HH860E2S11 | C(A,C,D,E)60A3K+TDR | TM9V100C16MP12 | 40500 | 16.5 | 11.2 | 8.1 | 43500 | 33200 | 76.32% | 2 | 31800 | R-454B
216056829 | 3.38 | Yes | Yes | YORK | HRCU-A-CB (Split System: Heat Pump with Remote Outdoor Unit-Air-Source) | Centrally-Ducted | HH860E2S11 | D(A,C,E)60A3K+TDR | TM9V100C16MP12 | 40500 | 16.5 | 11.2 | 8.1 | 43500 | 33200 | 76.32% | 2 | 31800 | R-454B
216056830 | 3.42 | Yes | Yes | YORK | HRCU-A-CB (Split System: Heat Pump with Remote Outdoor Unit-Air-Source) | Centrally-Ducted | HH860E2S11 | C(A,C,D,E)60A3K+TDR | TM9V100C20MP12 | 41000 | 18 | 10.5 | 8.5 | 44500 | 33800 | 75.96% | 2 | 33000 | R-454B
216056831 | 3.42 | Yes | Yes | YORK | HRCU-A-CB (Split System: Heat Pump with Remote Outdoor Unit-Air-Source) | Centrally-Ducted | HH860E2S11 | D(A,C,E)60A3K+TDR | TM9V100C20MP12 | 41000 | 18 | 10.5 | 8.5 | 44500 | 33800 | 75.96% | 2 | 33000 | R-454B
216056832 | 3.42 | Yes | Yes | YORK | HRCU-A-CB (Split System: Heat Pump with Remote Outdoor Unit-Air-Source) | Centrally-Ducted | HH860E2S11 | C(A,C,D,E)60A3K+TDR | TM9V120D20MP12 | 41000 | 17.5 | 11.5 | 8.1 | 44000 | 33400 | 75.91% | 2 | 32400 | R-454B
216056833 | 3.42 | Yes | Yes | YORK | HRCU-A-CB (Split System: Heat Pump with Remote Outdoor Unit-Air-Source) | Centrally-Ducted | HH860E2S11 | D(A,C,E)60A3K+TDR | TM9V120D20MP12 | 41000 | 17.5 | 11.5 | 8.1 | 44000 | 33400 | 75.91% | 2 | 32400 | R-454B
216056834 | 3.38 | Yes | Yes | YORK | HRCU-A-CB (Split System: Heat Pump with Remote Outdoor Unit-Air-Source) | Centrally-Ducted | HH860E2S11 | C(A,C,D,E)60A3K+TDR | TM9Y080C16MP11 | 40500 | 17 | 10.5 | 8.5 | 44000 | 33800 | 76.82% | 2 | 32600 | R-454B
216056835 | 3.38 | Yes | Yes | YORK | HRCU-A-CB (Split System: Heat Pump with Remote Outdoor Unit-Air-Source) | Centrally-Ducted | HH860E2S11 | D(A,C,E)60A3K+TDR | TM9Y080C16MP11 | 40500 | 17 | 10.5 | 8.5 | 44000 | 33800 | 76.82% | 2 | 32600 | R-454B
216056836 | 3.38 | Yes | Yes | YORK | HRCU-A-CB (Split System: Heat Pump with Remote Outdoor Unit-Air-Source) | Centrally-Ducted | HH860E2S11 | C(A,C,D,E)60A3K+TDR | TM9Y100C16MP11 | 40500 | 17 | 10.5 | 8.5 | 44000 | 33800 | 76.82% | 2 | 32600 | R-454B
216056837 | 3.38 | Yes | Yes | YORK | HRCU-A-CB (Split System: Heat Pump with Remote Outdoor Unit-Air-Source) | Centrally-Ducted | HH860E2S11 | D(A,C,E)60A3K+TDR | TM9Y100C16MP11 | 40500 | 17 | 10.5 | 8.5 | 44000 | 33800 | 76.82% | 2 | 32600 | R-454B
216056838 | 3.42 | Yes | Yes | YORK | HRCU-A-CB (Split System: Heat Pump with Remote Outdoor Unit-Air-Source) | Centrally-Ducted | HH860E2S11 | C(A,C,D,E)60A3K+TDR | TM9Y100C20MP11 | 41000 | 17 | 10.5 | 8.5 | 46000 | 34800 | 75.65% | 2 | 34600 | R-454B
216056839 | 3.42 | Yes | Yes | YORK | HRCU-A-CB (Split System: Heat Pump with Remote Outdoor Unit-Air-Source) | Centrally-Ducted | HH860E2S11 | D(A,C,E)60A3K+TDR | TM9Y100C20MP11 | 41000 | 17 | 10.5 | 8.5 | 46000 | 34800 | 75.65% | 2 | 34600 | R-454B
216056840 | 3.42 | Yes | Yes | YORK | HRCU-A-CB (Split System: Heat Pump with Remote Outdoor Unit-Air-Source) | Centrally-Ducted | HH860E2S11 | C(A,C,D,E)60A3K+TDR | TM9Y120D20MP11 | 41000 | 17.5 | 11.5 | 8.1 | 43500 | 33400 | 76.78% | 2 | 32000 | R-454B
216056841 | 3.42 | Yes | Yes | YORK | HRCU-A-CB (Split System: Heat Pump with Remote Outdoor Unit-Air-Source) | Centrally-Ducted | HH860E2S11 | D(A,C,E)60A3K+TDR | TM9Y120D20MP11 | 41000 | 17.5 | 11.5 | 8.1 | 43500 | 33400 | 76.78% | 2 | 32000 | R-454B
216056842 | 3.42 | Yes | Yes | YORK | HRCU-A-CB (Split System: Heat Pump with Remote Outdoor Unit-Air-Source) | Centrally-Ducted | HH860E2S11 | C(A,C,D,E)60A3K+TDR | TMLE080C16MP11 | 41000 | 18 | 10.5 | 8.5 | 45000 | 34200 | 76% | 2 | 33800 | R-454B
216056843 | 3.42 | Yes | Yes | YORK | HRCU-A-CB (Split System: Heat Pump with Remote Outdoor Unit-Air-Source) | Centrally-Ducted | HH860E2S11 | D(A,C,E)60A3K+TDR | TMLE080C16MP11 | 41000 | 18 | 10.5 | 8.5 | 45000 | 34200 | 76% | 2 | 33800 | R-454B
216056846 | 3.42 | Yes | Yes | YORK | HRCU-A-CB (Split System: Heat Pump with Remote Outdoor Unit-Air-Source) | Centrally-Ducted | HH860E2S11 | C(A,C,D,E)60A3K+TDR | TMLE100C16MP11 | 41000 | 18 | 10.5 | 8.5 | 45000 | 34200 | 76% | 2 | 33800 | R-454B
216056847 | 3.42 | Yes | Yes | YORK | HRCU-A-CB (Split System: Heat Pump with Remote Outdoor Unit-Air-Source) | Centrally-Ducted | HH860E2S11 | D(A,C,E)60A3K+TDR | TMLE100C16MP11 | 41000 | 18 | 10.5 | 8.5 | 45000 | 34200 | 76% | 2 | 33800 | R-454B
216056850 | 3.42 | Yes | Yes | YORK | HRCU-A-CB (Split System: Heat Pump with Remote Outdoor Unit-Air-Source) | Centrally-Ducted | HH860E2S11 | C(A,C,D,E)60A3K+TDR | TMLE120C16MP11 | 41000 | 18 | 10.5 | 8.5 | 45000 | 34200 | 76% | 2 | 33600 | R-454B
216056851 | 3.42 | Yes | Yes | YORK | HRCU-A-CB (Split System: Heat Pump with Remote Outdoor Unit-Air-Source) | Centrally-Ducted | HH860E2S11 | D(A,C,E)60A3K+TDR | TMLE120C16MP11 | 41000 | 18 | 10.5 | 8.5 | 45000 | 34200 | 76% | 2 | 33600 | R-454B
216056856 | 3.38 | Yes | Yes | YORK | HRCU-A-CB (Split System: Heat Pump with Remote Outdoor Unit-Air-Source) | Centrally-Ducted | HH860E2S11 | C(A,C,D,E)60A3K+TDR | TMLV100C16MP12 | 40500 | 16.5 | 11.2 | 8.1 | 43500 | 33400 | 76.78% | 2 | 31800 | R-454B
216056857 | 3.38 | Yes | Yes | YORK | HRCU-A-CB (Split System: Heat Pump with Remote Outdoor Unit-Air-Source) | Centrally-Ducted | HH860E2S11 | D(A,C,E)60A3K+TDR | TMLV100C16MP12 | 40500 | 16.5 | 11.2 | 8.1 | 43500 | 33400 | 76.78% | 2 | 31800 | R-454B
216056858 | 3.42 | Yes | Yes | YORK | HRCU-A-CB (Split System: Heat Pump with Remote Outdoor Unit-Air-Source) | Centrally-Ducted | HH860E2S11 | C(A,C,D,E)60A3K+TDR | TMLV120C20MP12 | 41000 | 18 | 10.5 | 8.5 | 44500 | 33800 | 75.96% | 2 | 33200 | R-454B
216056859 | 3.42 | Yes | Yes | YORK | HRCU-A-CB (Split System: Heat Pump with Remote Outdoor Unit-Air-Source) | Centrally-Ducted | HH860E2S11 | D(A,C,E)60A3K+TDR | TMLV120C20MP12 | 41000 | 18 | 10.5 | 8.5 | 44500 | 33800 | 75.96% | 2 | 33200 | R-454B
216056860 | 3.38 | Yes | Yes | YORK | HRCU-A-CB (Split System: Heat Pump with Remote Outdoor Unit-Air-Source) | Centrally-Ducted | HH860E2S11 | C(A,C,D,E)60A3K+TDR | TP9C080C16MP13 | 40500 | 17 | 10.5 | 8.5 | 43500 | 33600 | 77.24% | 2 | 32200 | R-454B
216056861 | 3.38 | Yes | Yes | YORK | HRCU-A-CB (Split System: Heat Pump with Remote Outdoor Unit-Air-Source) | Centrally-Ducted | HH860E2S11 | D(A,C,E)60A3K+TDR | TP9C080C16MP13 | 40500 | 17 | 10.5 | 8.5 | 43500 | 33600 | 77.24% | 2 | 32200 | R-454B
216056862 | 3.38 | Yes | Yes | YORK | HRCU-A-CB (Split System: Heat Pump with Remote Outdoor Unit-Air-Source) | Centrally-Ducted | HH860E2S11 | C(A,C,D,E)60A3K+TDR | TP9C100C16MP13 | 40500 | 17 | 11 | 8.5 | 43500 | 33200 | 76.32% | 2 | 31800 | R-454B
216056863 | 3.38 | Yes | Yes | YORK | HRCU-A-CB (Split System: Heat Pump with Remote Outdoor Unit-Air-Source) | Centrally-Ducted | HH860E2S11 | D(A,C,E)60A3K+TDR | TP9C100C16MP13 | 40500 | 17 | 11 | 8.5 | 43500 | 33200 | 76.32% | 2 | 31800 | R-454B
216056864 | 3.42 | Yes | Yes | YORK | HRCU-A-CB (Split System: Heat Pump with Remote Outdoor Unit-Air-Source) | Centrally-Ducted | HH860E2S11 | C(A,C,D,E)60A3K+TDR | TP9C100C20MP13 | 41000 | 18 | 10.5 | 8.5 | 44500 | 33800 | 75.96% | 2 | 33000 | R-454B
216056865 | 3.42 | Yes | Yes | YORK | HRCU-A-CB (Split System: Heat Pump with Remote Outdoor Unit-Air-Source) | Centrally-Ducted | HH860E2S11 | D(A,C,E)60A3K+TDR | TP9C100C20MP13 | 41000 | 18 | 10.5 | 8.5 | 44500 | 33800 | 75.96% | 2 | 33000 | R-454B
216056866 | 3.42 | Yes | Yes | YORK | HRCU-A-CB (Split System: Heat Pump with Remote Outdoor Unit-Air-Source) | Centrally-Ducted | HH860E2S11 | C(A,C,D,E)60A3K+TDR | TP9C120D20MP13 | 41000 | 17.5 | 11.5 | 8.1 | 44000 | 33400 | 75.91% | 2 | 32400 | R-454B
216056867 | 3.42 | Yes | Yes | YORK | HRCU-A-CB (Split System: Heat Pump with Remote Outdoor Unit-Air-Source) | Centrally-Ducted | HH860E2S11 | D(A,C,E)60A3K+TDR | TP9C120D20MP13 | 41000 | 17.5 | 11.5 | 8.1 | 44000 | 33400 | 75.91% | 2 | 32400 | R-454B
216056868 | 3.38 | Yes | Yes | YORK | HRCU-A-CB (Split System: Heat Pump with Remote Outdoor Unit-Air-Source) | Centrally-Ducted | HH860E2S11 | C(A,C,D,E)60A3K+TDR | TPLC080C16MP13 | 40500 | 16.5 | 11.5 | 8.1 | 43500 | 33400 | 76.78% | 2 | 31800 | R-454B
216056869 | 3.38 | Yes | Yes | YORK | HRCU-A-CB (Split System: Heat Pump with Remote Outdoor Unit-Air-Source) | Centrally-Ducted | HH860E2S11 | D(A,C,E)60A3K+TDR | TPLC080C16MP13 | 40500 | 16.5 | 11.5 | 8.1 | 43500 | 33400 | 76.78% | 2 | 31800 | R-454B
216056870 | 3.38 | Yes | Yes | YORK | HRCU-A-CB (Split System: Heat Pump with Remote Outdoor Unit-Air-Source) | Centrally-Ducted | HH860E2S11 | C(A,C,D,E)60A3K+TDR | TPLC100C16MP13 | 40500 | 16.5 | 11.5 | 8.1 | 43500 | 33400 | 76.78% | 2 | 31800 | R-454B
216056871 | 3.38 | Yes | Yes | YORK | HRCU-A-CB (Split System: Heat Pump with Remote Outdoor Unit-Air-Source) | Centrally-Ducted | HH860E2S11 | D(A,C,E)60A3K+TDR | TPLC100C16MP13 | 40500 | 16.5 | 11.5 | 8.1 | 43500 | 33400 | 76.78% | 2 | 31800 | R-454B
216056872 | 3.42 | Yes | Yes | YORK | HRCU-A-CB (Split System: Heat Pump with Remote Outdoor Unit-Air-Source) | Centrally-Ducted | HH860E2S11 | C(A,C,D,E)60A3K+TDR | TPLC100C20MP13 | 41000 | 18 | 10.5 | 8.5 | 44500 | 33800 | 75.96% | 2 | 33200 | R-454B
216056873 | 3.42 | Yes | Yes | YORK | HRCU-A-CB (Split System: Heat Pump with Remote Outdoor Unit-Air-Source) | Centrally-Ducted | HH860E2S11 | D(A,C,E)60A3K+TDR | TPLC100C20MP13 | 41000 | 18 | 10.5 | 8.5 | 44500 | 33800 | 75.96% | 2 | 33200 | R-454B
216056874 | 3.42 | Yes | Yes | YORK | HRCU-A-CB (Split System: Heat Pump with Remote Outdoor Unit-Air-Source) | Centrally-Ducted | HH860E2S11 | C(A,C,D,E)60A3K+TDR | TPLC120C20MP13 | 41000 | 18 | 10.5 | 8.5 | 44500 | 33800 | 75.96% | 2 | 33200 | R-454B
216056875 | 3.42 | Yes | Yes | YORK | HRCU-A-CB (Split System: Heat Pump with Remote Outdoor Unit-Air-Source) | Centrally-Ducted | HH860E2S11 | D(A,C,E)60A3K+TDR | TPLC120C20MP13 | 41000 | 18 | 10.5 | 8.5 | 44500 | 33800 | 75.96% | 2 | 33200 | R-454B
216056876 | 3.46 | Yes | Yes | YORK | HRCU-A-CB (Split System: Heat Pump with Remote Outdoor Unit-Air-Source) | Centrally-Ducted | HH860E2S11 | C(A,C,D,E)60A3K+TDR | Y81E120C20SMPS1 | 41500 | 17.5 | 11.5 | 8.1 | 45000 | 34000 | 75.56% | 2 | 33400 | R-454B
216056877 | 3.46 | Yes | Yes | YORK | HRCU-A-CB (Split System: Heat Pump with Remote Outdoor Unit-Air-Source) | Centrally-Ducted | HH860E2S11 | D(A,C,E)60A3K+TDR | Y81E120C20SMPS1 | 41500 | 17.5 | 11.5 | 8.1 | 45000 | 34000 | 75.56% | 2 | 33400 | R-454B
216056878 | 3.46 | Yes | Yes | YORK | HRCU-A-CB (Split System: Heat Pump with Remote Outdoor Unit-Air-Source) | Centrally-Ducted | HH860E2S11 | C(A,C,D,E)60A3K+TDR | Y91E080C16SMPS1 | 41500 | 17.5 | 11.5 | 8.1 | 46500 | 33800 | 72.69% | 2 | 32800 | R-454B
216056879 | 3.46 | Yes | Yes | YORK | HRCU-A-CB (Split System: Heat Pump with Remote Outdoor Unit-Air-Source) | Centrally-Ducted | HH860E2S11 | D(A,C,E)60A3K+TDR | Y91E080C16SMPS1 | 41500 | 17.5 | 11.5 | 8.1 | 46500 | 33800 | 72.69% | 2 | 32800 | R-454B
216056880 | 3.46 | Yes | Yes | YORK | HRCU-A-CB (Split System: Heat Pump with Remote Outdoor Unit-Air-Source) | Centrally-Ducted | HH860E2S11 | C(A,C,D,E)60A3K+TDR | Y91E080C20SMPS1 | 41500 | 17.5 | 11.5 | 8.1 | 46000 | 33400 | 72.61% | 2 | 32200 | R-454B
216056881 | 3.46 | Yes | Yes | YORK | HRCU-A-CB (Split System: Heat Pump with Remote Outdoor Unit-Air-Source) | Centrally-Ducted | HH860E2S11 | D(A,C,E)60A3K+TDR | Y91E080C20SMPS1 | 41500 | 17.5 | 11.5 | 8.1 | 46000 | 33400 | 72.61% | 2 | 32200 | R-454B
216056882 | 3.5 | Yes | Yes | YORK | HRCU-A-CB (Split System: Heat Pump with Remote Outdoor Unit-Air-Source) | Centrally-Ducted | HH860E2S11 | C(A,C,D,E)60A3K+TDR | Y91E100C16SMPS1 | 42000 | 18 | 10.5 | 8.5 | 46500 | 34200 | 73.55% | 2 | 33800 | R-454B
216056883 | 3.5 | Yes | Yes | YORK | HRCU-A-CB (Split System: Heat Pump with Remote Outdoor Unit-Air-Source) | Centrally-Ducted | HH860E2S11 | D(A,C,E)60A3K+TDR | Y91E100C16SMPS1 | 42000 | 18 | 10.5 | 8.5 | 46500 | 34200 | 73.55% | 2 | 33800 | R-454B
216056884 | 3.5 | Yes | Yes | YORK | HRCU-A-CB (Split System: Heat Pump with Remote Outdoor Unit-Air-Source) | Centrally-Ducted | HH860E2S11 | C(A,C,D,E)60A3K+TDR | Y91E100C20SMPS1 | 42000 | 17.5 | 11.2 | 8.1 | 46500 | 34000 | 73.12% | 2 | 33400 | R-454B
216056885 | 3.5 | Yes | Yes | YORK | HRCU-A-CB (Split System: Heat Pump with Remote Outdoor Unit-Air-Source) | Centrally-Ducted | HH860E2S11 | D(A,C,E)60A3K+TDR | Y91E100C20SMPS1 | 42000 | 17.5 | 11.5 | 8.1 | 46500 | 34000 | 73.12% | 2 | 33400 | R-454B
216056886 | 3.58 | Yes | Yes | YORK | HRCU-A-CB (Split System: Heat Pump with Remote Outdoor Unit-Air-Source) | Centrally-Ducted | HH860E2S11 | C(A,C,D,E)60A3K+TDR | Y91E120D20SMPS1 | 43000 | 17.5 | 11.5 | 8.1 | 46500 | 34200 | 73.55% | 2 | 34000 | R-454B
216056887 | 3.58 | Yes | Yes | YORK | HRCU-A-CB (Split System: Heat Pump with Remote Outdoor Unit-Air-Source) | Centrally-Ducted | HH860E2S11 | D(A,C,E)60A3K+TDR | Y91E120D20SMPS1 | 43000 | 17.5 | 11.5 | 8.1 | 46500 | 34200 | 73.55% | 2 | 34000 | R-454B
216056888 | 2.77 | No | Yes | YORK | HRCU-A-CB (Split System: Heat Pump with Remote Outdoor Unit-Air-Source) | Centrally-Ducted | HH860E2S11 | C(A,C,D,E)60A3K+TDR | YP9C080C16MP13 | 33200 | 17 | 9.8 | 8.5 | 44000 | 33600 | 76.36% | 2 | 32600 | R-454B
216056889 | 3.38 | Yes | Yes | YORK | HRCU-A-CB (Split System: Heat Pump with Remote Outdoor Unit-Air-Source) | Centrally-Ducted | HH860E2S11 | D(A,C,E)60A3K+TDR | YP9C080C16MP13 | 40500 | 17 | 10.5 | 8.5 | 44000 | 33600 | 76.36% | 2 | 32600 | R-454B
216056890 | 2.73 | No | Yes | YORK | HRCU-A-CB (Split System: Heat Pump with Remote Outdoor Unit-Air-Source) | Centrally-Ducted | HH860E2S11 | C(A,C,D,E)60A3K+TDR | YP9C100C16MP13 | 32800 | 17 | 9.8 | 8.5 | 44000 | 33200 | 75.45% | 2 | 32200 | R-454B
216056891 | 3.38 | Yes | Yes | YORK | HRCU-A-CB (Split System: Heat Pump with Remote Outdoor Unit-Air-Source) | Centrally-Ducted | HH860E2S11 | D(A,C,E)60A3K+TDR | YP9C100C16MP13 | 40500 | 17 | 11 | 8.5 | 44000 | 33200 | 75.45% | 2 | 32200 | R-454B
216056892 | 2.73 | No | Yes | YORK | HRCU-A-CB (Split System: Heat Pump with Remote Outdoor Unit-Air-Source) | Centrally-Ducted | HH860E2S11 | C(A,C,D,E)60A3K+TDR | YP9C100C20MP13 | 32800 | 18 | 9.8 | 8.5 | 45000 | 33800 | 75.11% | 2 | 33400 | R-454B
216056893 | 3.42 | Yes | Yes | YORK | HRCU-A-CB (Split System: Heat Pump with Remote Outdoor Unit-Air-Source) | Centrally-Ducted | HH860E2S11 | D(A,C,E)60A3K+TDR | YP9C100C20MP13 | 41000 | 18 | 10.5 | 8.5 | 45000 | 33800 | 75.11% | 2 | 33400 | R-454B
216056894 | 2.75 | No | Yes | YORK | HRCU-A-CB (Split System: Heat Pump with Remote Outdoor Unit-Air-Source) | Centrally-Ducted | HH860E2S11 | C(A,C,D,E)60A3K+TDR | YP9C120D20MP13 | 33000 | 18 | 9.8 | 8.5 | 44500 | 33400 | 75.06% | 2 | 32800 | R-454B
216056895 | 3.42 | Yes | Yes | YORK | HRCU-A-CB (Split System: Heat Pump with Remote Outdoor Unit-Air-Source) | Centrally-Ducted | HH860E2S11 | D(A,C,E)60A3K+TDR | YP9C120D20MP13 | 41000 | 18 | 11 | 8.5 | 44500 | 33400 | 75.06% | 2 | 32800 | R-454B
216056896 | 2.65 | Yes | Yes | YORK | HRCU-A-CB (Split System: Heat Pump with Remote Outdoor Unit-Air-Source) | Centrally-Ducted | HH860E2S11 | C(A,C,D,E)60A3K+TDR | YPLC080C16MP13 | 31800 | 17 | 11.2 | 8.5 | 44000 | 33400 | 75.91% | 2 | 32200 | R-454B
216056897 | 3.38 | Yes | Yes | YORK | HRCU-A-CB (Split System: Heat Pump with Remote Outdoor Unit-Air-Source) | Centrally-Ducted | HH860E2S11 | D(A,C,E)60A3K+TDR | YPLC080C16MP13 | 40500 | 17 | 11 | 8.5 | 44000 | 33400 | 75.91% | 2 | 32200 | R-454B
216056898 | 2.5 | Yes | Yes | YORK | HRCU-A-CB (Split System: Heat Pump with Remote Outdoor Unit-Air-Source) | Centrally-Ducted | HH860E2S11 | C(A,C,D,E)60A3K+TDR | YPLC100C16MP13 | 30000 | 17 | 11.2 | 8.5 | 44000 | 33400 | 75.91% | 2 | 32200 | R-454B
216056899 | 3.38 | Yes | Yes | YORK | HRCU-A-CB (Split System: Heat Pump with Remote Outdoor Unit-Air-Source) | Centrally-Ducted | HH860E2S11 | D(A,C,E)60A3K+TDR | YPLC100C16MP13 | 40500 | 17 | 11 | 8.5 | 44000 | 33400 | 75.91% | 2 | 32200 | R-454B
216056900 | 2.6 | No | No | YORK | HRCU-A-CB (Split System: Heat Pump with Remote Outdoor Unit-Air-Source) | Centrally-Ducted | HH860E2S11 | C(A,C,D,E)60A3K+TDR | YPLC100C20MP13 | 31200 | 18 | 9 | 8.5 | 45000 | 33800 | 75.11% | 2 | 33600 | R-454B
216056901 | 3.42 | Yes | Yes | YORK | HRCU-A-CB (Split System: Heat Pump with Remote Outdoor Unit-Air-Source) | Centrally-Ducted | HH860E2S11 | D(A,C,E)60A3K+TDR | YPLC100C20MP13 | 41000 | 18 | 10.5 | 8.5 | 45000 | 33800 | 75.11% | 2 | 33600 | R-454B
216056902 | 2.68 | No | Yes | YORK | HRCU-A-CB (Split System: Heat Pump with Remote Outdoor Unit-Air-Source) | Centrally-Ducted | HH860E2S11 | C(A,C,D,E)60A3K+TDR | YPLC120C20MP13 | 32200 | 18 | 9.8 | 8.5 | 45000 | 33800 | 75.11% | 2 | 33600 | R-454B
216056903 | 3.42 | Yes | Yes | YORK | HRCU-A-CB (Split System: Heat Pump with Remote Outdoor Unit-Air-Source) | Centrally-Ducted | HH860E2S11 | D(A,C,E)60A3K+TDR | YPLC120C20MP13 | 41000 | 18 | 10.5 | 8.5 | 45000 | 33800 | 75.11% | 2 | 33600 | R-454B
216056996 | 1.82 | Yes | Yes | TRANE | HRCU-A-CB (Split System: Heat Pump with Remote Outdoor Unit-Air-Source) | Centrally-Ducted | 5TWV8X24A1 | 5TAMXC03AV31 |  | 21800 | 18.1 | 11.5 | 8.5 | 23200 | 18500 | 79.74% | 2.2 | 22600 | R-454B
216056997 | 1.82 | Yes | Yes | AMERICAN STANDARD | HRCU-A-CB (Split System: Heat Pump with Remote Outdoor Unit-Air-Source) | Centrally-Ducted | 5A6V8X24A1 | 5TAMXC03AV31 |  | 21800 | 18.1 | 11.5 | 8.5 | 23200 | 18500 | 79.74% | 2.2 | 22600 | R-454B
216056998 | 1.82 | Yes | Yes | TRANE | HRCU-A-CB (Split System: Heat Pump with Remote Outdoor Unit-Air-Source) | Centrally-Ducted | 5TWV8X24A1 | 5TAMXD04AV31 |  | 21800 | 18.1 | 11.5 | 8.5 | 23000 | 18300 | 79.57% | 2.2 | 22400 | R-454B
216056999 | 1.82 | Yes | Yes | AMERICAN STANDARD | HRCU-A-CB (Split System: Heat Pump with Remote Outdoor Unit-Air-Source) | Centrally-Ducted | 5A6V8X24A1 | 5TAMXD04AV31 |  | 21800 | 18.1 | 11.5 | 8.5 | 23000 | 18300 | 79.57% | 2.2 | 22400 | R-454B
216057000 | 2.68 | Yes | Yes | TRANE | HRCU-A-CB (Split System: Heat Pump with Remote Outdoor Unit-Air-Source) | Centrally-Ducted | 5TWV8X36A1 | 5TAMXC03AV31 |  | 32200 | 18.1 | 10.5 | 8.5 | 33600 | 25600 | 76.19% | 2 | 31600 | R-454B
216057001 | 2.68 | Yes | Yes | AMERICAN STANDARD | HRCU-A-CB (Split System: Heat Pump with Remote Outdoor Unit-Air-Source) | Centrally-Ducted | 5A6V8X36A1 | 5TAMXC03AV31 |  | 32200 | 18.1 | 10.5 | 8.5 | 33600 | 25600 | 76.19% | 2 | 31600 | R-454B
216057002 | 2.68 | Yes | Yes | TRANE | HRCU-A-CB (Split System: Heat Pump with Remote Outdoor Unit-Air-Source) | Centrally-Ducted | 5TWV8X36A1 | 5TAMXD04AV31 |  | 32200 | 18.1 | 10.5 | 8.5 | 33200 | 25200 | 75.9% | 2.1 | 31000 | R-454B
216057003 | 2.68 | Yes | Yes | AMERICAN STANDARD | HRCU-A-CB (Split System: Heat Pump with Remote Outdoor Unit-Air-Source) | Centrally-Ducted | 5A6V8X36A1 | 5TAMXD04AV31 |  | 32200 | 18.1 | 10.5 | 8.5 | 33200 | 25200 | 75.9% | 2.1 | 31000 | R-454B
216057004 | 2.75 | Yes | Yes | TRANE | HRCU-A-CB (Split System: Heat Pump with Remote Outdoor Unit-Air-Source) | Centrally-Ducted | 5TWV8X36A1 | 5TAMXD05AV41 |  | 33000 | 17.1 | 10.5 | 8.5 | 33200 | 25200 | 75.9% | 2.1 | 31000 | R-454B
216057005 | 2.75 | Yes | Yes | AMERICAN STANDARD | HRCU-A-CB (Split System: Heat Pump with Remote Outdoor Unit-Air-Source) | Centrally-Ducted | 5A6V8X36A1 | 5TAMXD05AV41 |  | 33000 | 17.1 | 10.5 | 8.5 | 33200 | 25200 | 75.9% | 2.1 | 31000 | R-454B
216057006 | 2.77 | Yes | Yes | TRANE | HRCU-A-CB (Split System: Heat Pump with Remote Outdoor Unit-Air-Source) | Centrally-Ducted | 5TWV8X36A1 | 5TAMXD06AV41 |  | 33200 | 17.5 | 10.5 | 8.5 | 33400 | 25400 | 76.05% | 2.1 | 31200 | R-454B
216057007 | 2.77 | Yes | Yes | AMERICAN STANDARD | HRCU-A-CB (Split System: Heat Pump with Remote Outdoor Unit-Air-Source) | Centrally-Ducted | 5A6V8X36A1 | 5TAMXD06AV41 |  | 33200 | 17.5 | 10.5 | 8.5 | 33400 | 25400 | 76.05% | 2.1 | 31200 | R-454B
216057008 | 2.73 | Yes | Yes | TRANE | HRCU-A-CB (Split System: Heat Pump with Remote Outdoor Unit-Air-Source) | Centrally-Ducted | 5TWV8X36A1 | 5TAMXD07AV51 |  | 32800 | 17.5 | 10.5 | 8.5 | 32200 | 24800 | 77.02% | 2.1 | 30400 | R-454B
216057009 | 2.73 | Yes | Yes | AMERICAN STANDARD | HRCU-A-CB (Split System: Heat Pump with Remote Outdoor Unit-Air-Source) | Centrally-Ducted | 5A6V8X36A1 | 5TAMXD07AV51 |  | 32800 | 17.5 | 10.5 | 8.5 | 32200 | 24800 | 77.02% | 2.1 | 30400 | R-454B
216057010 | 3.71 | Yes | Yes | TRANE | HRCU-A-CB (Split System: Heat Pump with Remote Outdoor Unit-Air-Source) | Centrally-Ducted | 5TWV8X48A1 | 5TAMXD05AV41 |  | 44500 | 18.1 | 11 | 8.5 | 45500 | 34600 | 76.04% | 2.1 | 42500 | R-454B
216057011 | 3.71 | Yes | Yes | AMERICAN STANDARD | HRCU-A-CB (Split System: Heat Pump with Remote Outdoor Unit-Air-Source) | Centrally-Ducted | 5A6V8X48A1 | 5TAMXD05AV41 |  | 44500 | 18.1 | 11 | 8.5 | 45500 | 34600 | 76.04% | 2.1 | 42500 | R-454B
216057012 | 3.83 | Yes | Yes | TRANE | HRCU-A-CB (Split System: Heat Pump with Remote Outdoor Unit-Air-Source) | Centrally-Ducted | 5TWV8X48A1 | 5TAMXD06AV41 |  | 46000 | 18.1 | 10.5 | 8.5 | 45500 | 34800 | 76.48% | 2.1 | 42500 | R-454B
216057013 | 3.83 | Yes | Yes | AMERICAN STANDARD | HRCU-A-CB (Split System: Heat Pump with Remote Outdoor Unit-Air-Source) | Centrally-Ducted | 5A6V8X48A1 | 5TAMXD06AV41 |  | 46000 | 18.1 | 10.5 | 8.5 | 45500 | 34800 | 76.48% | 2.1 | 42500 | R-454B
216057014 | 3.79 | Yes | Yes | TRANE | HRCU-A-CB (Split System: Heat Pump with Remote Outdoor Unit-Air-Source) | Centrally-Ducted | 5TWV8X48A1 | 5TAMXD07AV51 |  | 45500 | 18.1 | 10.5 | 8.5 | 44500 | 34400 | 77.3% | 2.1 | 41500 | R-454B
216057015 | 3.79 | Yes | Yes | AMERICAN STANDARD | HRCU-A-CB (Split System: Heat Pump with Remote Outdoor Unit-Air-Source) | Centrally-Ducted | 5A6V8X48A1 | 5TAMXD07AV51 |  | 45500 | 18.1 | 10.5 | 8.5 | 44500 | 34400 | 77.3% | 2.1 | 41500 | R-454B
216057016 | 4.46 | Yes | Yes | TRANE | HRCU-A-CB (Split System: Heat Pump with Remote Outdoor Unit-Air-Source) | Centrally-Ducted | 5TWV8X60A1 | 5TAMXD06AV41 |  | 53500 | 18.1 | 10.5 | 8.5 | 55500 | 39000 | 70.27% | 2 | 49000 | R-454B
216057017 | 4.46 | Yes | Yes | AMERICAN STANDARD | HRCU-A-CB (Split System: Heat Pump with Remote Outdoor Unit-Air-Source) | Centrally-Ducted | 5A6V8X60A1 | 5TAMXD06AV41 |  | 53500 | 18.1 | 10.5 | 8.5 | 55500 | 39000 | 70.27% | 2 | 49000 | R-454B
216057018 | 4.42 | Yes | Yes | TRANE | HRCU-A-CB (Split System: Heat Pump with Remote Outdoor Unit-Air-Source) | Centrally-Ducted | 5TWV8X60A1 | 5TAMXD07AV51 |  | 53000 | 18.1 | 10 | 8.5 | 54000 | 39000 | 72.22% | 1.9 | 48000 | R-454B
216057019 | 4.42 | Yes | Yes | AMERICAN STANDARD | HRCU-A-CB (Split System: Heat Pump with Remote Outdoor Unit-Air-Source) | Centrally-Ducted | 5A6V8X60A1 | 5TAMXD07AV51 |  | 53000 | 18.1 | 10 | 8.5 | 54000 | 39000 | 72.22% | 1.9 | 48000 | R-454B
216057047 | 1.83 | Yes | No | COLEMAN | HRCU-A-C (Split System: Heat Pump with Remote Outdoor Unit with No Indoor Fan --Air Source) | Centrally-Ducted | HH824E2S11 | D(A,C,E)24B3K+TDR |  | 22000 | 15.2 | 11 | 8.1 | 22600 | 21200 | 93.81% | 2.67 | 18600 | R-454B
216057048 | 1.88 | Yes | No | COLEMAN | HRCU-A-C (Split System: Heat Pump with Remote Outdoor Unit with No Indoor Fan --Air Source) | Centrally-Ducted | HH824E2S11 | D(A,C,E)24B4K+TDR |  | 22600 | 15.2 | 11 | 8.5 | 22800 | 21200 | 92.98% | 2.72 | 18700 | R-454B
216057050 | 1.83 | Yes | No | LUXAIRE | HRCU-A-C (Split System: Heat Pump with Remote Outdoor Unit with No Indoor Fan --Air Source) | Centrally-Ducted | HH824E2S11 | D(A,C,E)24B3K+TDR |  | 22000 | 15.2 | 11 | 8.1 | 22600 | 21200 | 93.81% | 2.67 | 18600 | R-454B
216057051 | 1.88 | Yes | No | LUXAIRE | HRCU-A-C (Split System: Heat Pump with Remote Outdoor Unit with No Indoor Fan --Air Source) | Centrally-Ducted | HH824E2S11 | D(A,C,E)24B4K+TDR |  | 22600 | 15.2 | 11 | 8.5 | 22800 | 21200 | 92.98% | 2.72 | 18700 | R-454B
216057053 | 1.83 | Yes | No | CHAMPION HEATING AND COOLING | HRCU-A-C (Split System: Heat Pump with Remote Outdoor Unit with No Indoor Fan --Air Source) | Centrally-Ducted | HH824E2S11 | D(A,C,E)24B3K+TDR |  | 22000 | 15.2 | 11 | 8.1 | 22600 | 21200 | 93.81% | 2.67 | 18600 | R-454B
216057054 | 1.88 | Yes | No | CHAMPION HEATING AND COOLING | HRCU-A-C (Split System: Heat Pump with Remote Outdoor Unit with No Indoor Fan --Air Source) | Centrally-Ducted | HH824E2S11 | D(A,C,E)24B4K+TDR |  | 22600 | 15.2 | 11 | 8.5 | 22800 | 21200 | 92.98% | 2.72 | 18700 | R-454B
216057056 | 1.83 | Yes | No | YORK | HRCU-A-C (Split System: Heat Pump with Remote Outdoor Unit with No Indoor Fan --Air Source) | Centrally-Ducted | HH824E2S11 | D(A,C,E)24B3K+TDR |  | 22000 | 15.2 | 11 | 8.1 | 22600 | 21200 | 93.81% | 2.67 | 18600 | R-454B
216057057 | 1.88 | Yes | No | YORK | HRCU-A-C (Split System: Heat Pump with Remote Outdoor Unit with No Indoor Fan --Air Source) | Centrally-Ducted | HH824E2S11 | D(A,C,E)24B4K+TDR |  | 22600 | 15.2 | 11 | 8.5 | 22800 | 21200 | 92.98% | 2.72 | 18700 | R-454B
216065308 | 4.38 | Yes | Yes | YORK | HRCU-A-CB (Split System: Heat Pump with Remote Outdoor Unit-Air-Source) | Centrally-Ducted | HH860E2S11 | BV**C6*60+TXV |  | 52500 | 17 | 11.7 | 8.85 | 51000 | 37400 | 73.33% | 1.98 | 35200 | R-454B
216065309 | 4.46 | Yes | Yes | YORK | HRCU-A-CB (Split System: Heat Pump with Remote Outdoor Unit-Air-Source) | Centrally-Ducted | HH860E2S11 | BV**C9*60+TXV |  | 53500 | 18 | 12 | 9 | 51000 | 37400 | 73.33% | 2 | 35200 | R-454B
216082172 | 1.92 | Yes | Yes | Stelpro | HRCU-A-CB (Split System: Heat Pump with Remote Outdoor Unit-Air-Source) | Centrally-Ducted | SDB1-H24A-O | SAHB1-H24A-I |  | 23000 | 18.3 | 11.7 | 10 | 24000 | 21600 | 90% | 1.87 | 20000 | R-454B
216082174 | 2.5 | Yes | Yes | Stelpro | HRCU-A-CB (Split System: Heat Pump with Remote Outdoor Unit-Air-Source) | Centrally-Ducted | SDB1-H30A-O | SAHB1-H30A-I |  | 30000 | 16.8 | 11.7 | 10 | 34000 | 32600 | 95.88% | 1.96 | 23800 | R-454B
216082175 | 3 | Yes | Yes | Stelpro | HRCU-A-CB (Split System: Heat Pump with Remote Outdoor Unit-Air-Source) | Centrally-Ducted | SDB1-H36A-O | SAHB1-H36A-I |  | 36000 | 17.3 | 11.7 | 10.3 | 37000 | 39000 | 105.4% | 1.9 | 31800 | R-454B
216082177 | 4 | Yes | Yes | Stelpro | HRCU-A-CB (Split System: Heat Pump with Remote Outdoor Unit-Air-Source) | Centrally-Ducted | SDB1-H48A-O | SAHB1-H48A-I |  | 48000 | 16.5 | 10.5 | 9.5 | 50000 | 46000 | 92% | 1.9 | 37000 | R-454B
216082179 | 4.5 | Yes | Yes | Stelpro | HRCU-A-CB (Split System: Heat Pump with Remote Outdoor Unit-Air-Source) | Centrally-Ducted | SDB1-H60A-O | SAHB1-H60A-I |  | 54000 | 16 | 10 | 9 | 56000 | 52000 | 92.86% | 1.8 | 45000 | R-454B
216082314 | 0.75 | No | Yes | Stelpro | HRCU-A-CB-O | Mini-Splits(Non-Ducted) | SINB-H09A-O | SINB-H09A-I |  | 9000 | 21.6 | 12.6 | 9.4 | 10000 | 7000 | 70% | 2 | 6600 | R-454B
216082319 | 2 | No | No | Stelpro | HRCU-A-CB-O | Mini-Splits(Non-Ducted) | SINB-H24A-O | SINB-H24A-I |  | 24000 | 18.5 | 9.6 | 9 | 24000 | 17000 | 70.83% | 2.11 | 17200 | R-454B
216082321 | 0.75 | Yes | Yes | Stelpro | HRCU-A-CB-O | Mini-Splits(Non-Ducted) | SEPB-H09A-O | SEPB-H09A-I |  | 9000 | 27.4 | 15.4 | 12.5 | 12000 | 11500 | 95.83% | 1.8 | 9800 | R-454B
216082322 | 1 | Yes | Yes | Stelpro | HRCU-A-CB-O | Mini-Splits(Non-Ducted) | SEPB-H12A-O | SEPB-H12A-I |  | 12000 | 25.4 | 13.4 | 10.5 | 12000 | 11500 | 95.83% | 1.8 | 9800 | R-454B
216082324 | 1.5 | Yes | Yes | Stelpro | HRCU-A-CB-O | Mini-Splits(Non-Ducted) | SEPB-H18A-O | SEPB-H18A-I |  | 18000 | 21.4 | 12.5 | 11 | 18000 | 18000 | 100% | 1.92 | 15000 | R-454B
216082326 | 2 | Yes | Yes | Stelpro | HRCU-A-CB-O | Mini-Splits(Non-Ducted) | SEPB-H24A-O | SEPB-H24A-I |  | 24000 | 21 | 13 | 13.5 | 29000 | 24200 | 83.45% | 2.34 | 21000 | R-454B
216082327 | 0.75 | Yes | Yes | Stelpro | HRCU-A-CB-O | Mini-Splits(Non-Ducted) | SEPB-H09A-O | SICB1-H09A-I |  | 9000 | 22.6 | 14 | 12.1 | 10000 | 11000 | 110% | 1.84 | 9700 | R-454B
216082329 | 1 | Yes | Yes | Stelpro | HRCU-A-CB-O | Mini-Splits(Non-Ducted) | SEPB-H12A-O | SICB1-H12A-I |  | 12000 | 22.2 | 12.5 | 11.6 | 12000 | 11500 | 95.83% | 2 | 10000 | R-454B
216082331 | 1.33 | Yes | Yes | Stelpro | HRCU-A-CB-O | Mini-Splits(Non-Ducted) | SEPB-H18A-O | SICB1-H18A-I |  | 16000 | 20 | 12.5 | 12.3 | 19000 | 17000 | 89.47% | 1.9 | 14900 | R-454B
216082332 | 1.95 | Yes | Yes | Stelpro | HRCU-A-CB-O | Mini-Splits(Non-Ducted) | SEPB-H24A-O | SICB1-H24A-I |  | 23400 | 20.7 | 12 | 11.6 | 25000 | 23800 | 95.2% | 2.23 | 20400 | R-454B
216082334 | 0.75 | Yes | Yes | Stelpro | HRCU-A-CB | Mini-Splits(Ducted) | SEPB-H09A-O | SFCB1-H09A-I |  | 9000 | 20.5 | 14 | 13.8 | 9900 | 11900 | 120.2% | 1.85 | 10200 | R-454B
216082335 | 1 | Yes | Yes | Stelpro | HRCU-A-CB | Mini-Splits(Ducted) | SEPB-H12A-O | SFCB1-H12A-I |  | 12000 | 20 | 12 | 10.6 | 12000 | 12000 | 100% | 1.95 | 10200 | R-454B
216082337 | 1.46 | Yes | Yes | Stelpro | HRCU-A-CB | Mini-Splits(Ducted) | SEPB-H18A-O | SFCB1-H18A-I |  | 17500 | 18.4 | 12 | 11.1 | 19500 | 18000 | 92.31% | 2.1 | 15000 | R-454B
216082339 | 2 | Yes | Yes | Stelpro | HRCU-A-CB | Mini-Splits(Ducted) | SEPB-H24A-O | SFCB1-H24A-I |  | 24000 | 19 | 12 | 11.7 | 26000 | 24000 | 92.31% | 2.18 | 21600 | R-454B
216089786 | 0.76 | No | Yes | COSTWAY | HRCU-A-CB-O | Mini-Splits(Non-Ducted) | FP10899US-12WH | FP10899US-22WH |  | 9100 | 20.5 | 10.7 | 9 | 9500 | 7600 | 80% | 1.95 | 7600 | R-32
216089788 | 0.76 | No | Yes | COSTWAY | HRCU-A-CB-O | Mini-Splits(Non-Ducted) | FP10900US-12HS | FP10900US-22HS |  | 9100 | 20.5 | 10.7 | 9 | 9500 | 7600 | 80% | 1.95 | 7600 | R-32
216091283 | 1.5 | Yes | Yes | CARRIER | HRCU-A-CB (Split System: Heat Pump with Remote Outdoor Unit-Air-Source) | Centrally-Ducted | DLCSRBH18AAK | 40MBABQ18XB3 |  | 18000 | 17.6 | 11.7 | 9.6 | 19000 | 17000 | 89.47% | 2 | 15400 | R-410A
216091284 | 1.5 | Yes | Yes | BRYANT | HRCU-A-CB (Split System: Heat Pump with Remote Outdoor Unit-Air-Source) | Centrally-Ducted | DLCSRBH18AAK | 40MBABQ18XB3 |  | 18000 | 17.6 | 11.7 | 9.6 | 19000 | 17000 | 89.47% | 2 | 15400 | R-410A
216091286 | 1.5 | Yes | Yes | ARCOAIRE | HRCU-A-CB (Split System: Heat Pump with Remote Outdoor Unit-Air-Source) | Centrally-Ducted | DLCSRBH18AAK | 40MBABQ18XB3 |  | 18000 | 17.6 | 11.7 | 9.6 | 19000 | 17000 | 89.47% | 2 | 15400 | R-410A
216091287 | 1.5 | Yes | Yes | COMFORTMAKER | HRCU-A-CB (Split System: Heat Pump with Remote Outdoor Unit-Air-Source) | Centrally-Ducted | DLCSRBH18AAK | 40MBABQ18XB3 |  | 18000 | 17.6 | 11.7 | 9.6 | 19000 | 17000 | 89.47% | 2 | 15400 | R-410A
216091288 | 1.5 | Yes | Yes | DAY & NIGHT | HRCU-A-CB (Split System: Heat Pump with Remote Outdoor Unit-Air-Source) | Centrally-Ducted | DLCSRBH18AAK | 40MBABQ18XB3 |  | 18000 | 17.6 | 11.7 | 9.6 | 19000 | 17000 | 89.47% | 2 | 15400 | R-410A
216091290 | 1.5 | Yes | Yes | HEIL | HRCU-A-CB (Split System: Heat Pump with Remote Outdoor Unit-Air-Source) | Centrally-Ducted | DLCSRBH18AAK | 40MBABQ18XB3 |  | 18000 | 17.6 | 11.7 | 9.6 | 19000 | 17000 | 89.47% | 2 | 15400 | R-410A
216091291 | 1.5 | Yes | Yes | KEEPRITE | HRCU-A-CB (Split System: Heat Pump with Remote Outdoor Unit-Air-Source) | Centrally-Ducted | DLCSRBH18AAK | 40MBABQ18XB3 |  | 18000 | 17.6 | 11.7 | 9.6 | 19000 | 17000 | 89.47% | 2 | 15400 | R-410A
216091293 | 1.5 | Yes | Yes | MIDEA | HRCU-A-CB (Split System: Heat Pump with Remote Outdoor Unit-Air-Source) | Centrally-Ducted | DLCSRBH18AAK | 40MBABQ18XB3 |  | 18000 | 17.6 | 11.7 | 9.6 | 19000 | 17000 | 89.47% | 2 | 15400 | R-410A
216091294 | 1.5 | Yes | Yes | TEMPSTAR | HRCU-A-CB (Split System: Heat Pump with Remote Outdoor Unit-Air-Source) | Centrally-Ducted | DLCSRBH18AAK | 40MBABQ18XB3 |  | 18000 | 17.6 | 11.7 | 9.6 | 19000 | 17000 | 89.47% | 2 | 15400 | R-410A
216091296 | 1.5 | Yes | Yes | SMART COMFORT | HRCU-A-CB (Split System: Heat Pump with Remote Outdoor Unit-Air-Source) | Centrally-Ducted | DLCSRBH18AAK | 40MBABQ18XB3 |  | 18000 | 17.6 | 11.7 | 9.6 | 19000 | 17000 | 89.47% | 2 | 15400 | R-410A
216091297 | 1.5 | Yes | Yes | AIRQUEST | HRCU-A-CB (Split System: Heat Pump with Remote Outdoor Unit-Air-Source) | Centrally-Ducted | DLCSRBH18AAK | 40MBABQ18XB3 |  | 18000 | 17.6 | 11.7 | 9.6 | 19000 | 17000 | 89.47% | 2 | 15400 | R-410A
216091299 | 1.92 | Yes | Yes | CARRIER | HRCU-A-CB (Split System: Heat Pump with Remote Outdoor Unit-Air-Source) | Centrally-Ducted | DLCSRBH24AAK | 40MBABQ24XB3 |  | 23000 | 18.4 | 11.7 | 9.3 | 26000 | 21200 | 81.54% | 1.9 | 16900 | R-410A
216091300 | 1.92 | Yes | Yes | BRYANT | HRCU-A-CB (Split System: Heat Pump with Remote Outdoor Unit-Air-Source) | Centrally-Ducted | DLCSRBH24AAK | 40MBABQ24XB3 |  | 23000 | 18.4 | 11.7 | 9.3 | 26000 | 21200 | 81.54% | 1.9 | 16900 | R-410A
216091302 | 1.92 | Yes | Yes | ARCOAIRE | HRCU-A-CB (Split System: Heat Pump with Remote Outdoor Unit-Air-Source) | Centrally-Ducted | DLCSRBH24AAK | 40MBABQ24XB3 |  | 23000 | 18.4 | 11.7 | 9.3 | 26000 | 21200 | 81.54% | 1.9 | 16900 | R-410A
216091303 | 1.92 | Yes | Yes | COMFORTMAKER | HRCU-A-CB (Split System: Heat Pump with Remote Outdoor Unit-Air-Source) | Centrally-Ducted | DLCSRBH24AAK | 40MBABQ24XB3 |  | 23000 | 18.4 | 11.7 | 9.3 | 26000 | 21200 | 81.54% | 1.9 | 16900 | R-410A
216091305 | 1.92 | Yes | Yes | DAY & NIGHT | HRCU-A-CB (Split System: Heat Pump with Remote Outdoor Unit-Air-Source) | Centrally-Ducted | DLCSRBH24AAK | 40MBABQ24XB3 |  | 23000 | 18.4 | 11.7 | 9.3 | 26000 | 21200 | 81.54% | 1.9 | 16900 | R-410A
216091306 | 1.92 | Yes | Yes | HEIL | HRCU-A-CB (Split System: Heat Pump with Remote Outdoor Unit-Air-Source) | Centrally-Ducted | DLCSRBH24AAK | 40MBABQ24XB3 |  | 23000 | 18.4 | 11.7 | 9.3 | 26000 | 21200 | 81.54% | 1.9 | 16900 | R-410A
216091308 | 1.92 | Yes | Yes | KEEPRITE | HRCU-A-CB (Split System: Heat Pump with Remote Outdoor Unit-Air-Source) | Centrally-Ducted | DLCSRBH24AAK | 40MBABQ24XB3 |  | 23000 | 18.4 | 11.7 | 9.3 | 26000 | 21200 | 81.54% | 1.9 | 16900 | R-410A
216091309 | 1.92 | Yes | Yes | MIDEA | HRCU-A-CB (Split System: Heat Pump with Remote Outdoor Unit-Air-Source) | Centrally-Ducted | DLCSRBH24AAK | 40MBABQ24XB3 |  | 23000 | 18.4 | 11.7 | 9.3 | 26000 | 21200 | 81.54% | 1.9 | 16900 | R-410A
216091311 | 1.92 | Yes | Yes | TEMPSTAR | HRCU-A-CB (Split System: Heat Pump with Remote Outdoor Unit-Air-Source) | Centrally-Ducted | DLCSRBH24AAK | 40MBABQ24XB3 |  | 23000 | 18.4 | 11.7 | 9.3 | 26000 | 21200 | 81.54% | 1.9 | 16900 | R-410A
216091312 | 1.92 | Yes | Yes | SMART COMFORT | HRCU-A-CB (Split System: Heat Pump with Remote Outdoor Unit-Air-Source) | Centrally-Ducted | DLCSRBH24AAK | 40MBABQ24XB3 |  | 23000 | 18.4 | 11.7 | 9.3 | 26000 | 21200 | 81.54% | 1.9 | 16900 | R-410A
216091314 | 1.92 | Yes | Yes | AIRQUEST | HRCU-A-CB (Split System: Heat Pump with Remote Outdoor Unit-Air-Source) | Centrally-Ducted | DLCSRBH24AAK | 40MBABQ24XB3 |  | 23000 | 18.4 | 11.7 | 9.3 | 26000 | 21200 | 81.54% | 1.9 | 16900 | R-410A
216091445 | 0.5 | Yes | Yes | ARCOAIRE | HRCU-A-CB-O | Mini-Splits(Non-Ducted) | DLCSRBH06AAK | DHMAHBQ06XA3 |  | 6000 | 26.5 | 15.8 | 13.6 | 7000 | 7500 | 107.1% | 2.1 | 8500 | R-410A
216091447 | 0.5 | Yes | Yes | COMFORTMAKER | HRCU-A-CB-O | Mini-Splits(Non-Ducted) | DLCSRBH06AAK | DHMAHBQ06XA3 |  | 6000 | 26.5 | 15.8 | 13.6 | 7000 | 7500 | 107.1% | 2.1 | 8500 | R-410A
216091449 | 0.5 | Yes | Yes | DAY & NIGHT | HRCU-A-CB-O | Mini-Splits(Non-Ducted) | DLCSRBH06AAK | DHMAHBQ06XA3 |  | 6000 | 26.5 | 15.8 | 13.6 | 7000 | 7500 | 107.1% | 2.1 | 8500 | R-410A
216091451 | 0.5 | Yes | Yes | HEIL | HRCU-A-CB-O | Mini-Splits(Non-Ducted) | DLCSRBH06AAK | DHMAHBQ06XA3 |  | 6000 | 26.5 | 15.8 | 13.6 | 7000 | 7500 | 107.1% | 2.1 | 8500 | R-410A
216091452 | 0.5 | Yes | Yes | KEEPRITE | HRCU-A-CB-O | Mini-Splits(Non-Ducted) | DLCSRBH06AAK | DHMAHBQ06XA3 |  | 6000 | 26.5 | 15.8 | 13.6 | 7000 | 7500 | 107.1% | 2.1 | 8500 | R-410A
216091455 | 0.5 | Yes | Yes | MIDEA | HRCU-A-CB-O | Mini-Splits(Non-Ducted) | DLCSRBH06AAK | DHMAHBQ06XA3 |  | 6000 | 26.5 | 15.8 | 13.6 | 7000 | 7500 | 107.1% | 2.1 | 8500 | R-410A
216091456 | 0.5 | Yes | Yes | TEMPSTAR | HRCU-A-CB-O | Mini-Splits(Non-Ducted) | DLCSRBH06AAK | DHMAHBQ06XA3 |  | 6000 | 26.5 | 15.8 | 13.6 | 7000 | 7500 | 107.1% | 2.1 | 8500 | R-410A
216091458 | 0.5 | Yes | Yes | SMART COMFORT | HRCU-A-CB-O | Mini-Splits(Non-Ducted) | DLCSRBH06AAK | DHMAHBQ06XA3 |  | 6000 | 26.5 | 15.8 | 13.6 | 7000 | 7500 | 107.1% | 2.1 | 8500 | R-410A
216091460 | 0.5 | Yes | Yes | AIRQUEST | HRCU-A-CB-O | Mini-Splits(Non-Ducted) | DLCSRBH06AAK | DHMAHBQ06XA3 |  | 6000 | 26.5 | 15.8 | 13.6 | 7000 | 7500 | 107.1% | 2.1 | 8500 | R-410A
216091461 | 0.75 | Yes | Yes | ARCOAIRE | HRCU-A-CB-O | Mini-Splits(Non-Ducted) | DLCSRBH09AAK | DHMAHBQ09XA3 |  | 9000 | 28.1 | 16.2 | 11.5 | 12000 | 10600 | 88.33% | 2 | 9500 | R-410A
216091463 | 0.75 | Yes | Yes | COMFORTMAKER | HRCU-A-CB-O | Mini-Splits(Non-Ducted) | DLCSRBH09AAK | DHMAHBQ09XA3 |  | 9000 | 28.1 | 16.2 | 11.5 | 12000 | 10600 | 88.33% | 2 | 9500 | R-410A
216091464 | 0.75 | Yes | Yes | DAY & NIGHT | HRCU-A-CB-O | Mini-Splits(Non-Ducted) | DLCSRBH09AAK | DHMAHBQ09XA3 |  | 9000 | 28.1 | 16.2 | 11.5 | 12000 | 10600 | 88.33% | 2 | 9500 | R-410A
216091466 | 0.75 | Yes | Yes | HEIL | HRCU-A-CB-O | Mini-Splits(Non-Ducted) | DLCSRBH09AAK | DHMAHBQ09XA3 |  | 9000 | 28.1 | 16.2 | 11.5 | 12000 | 10600 | 88.33% | 2 | 9500 | R-410A
216091468 | 0.75 | Yes | Yes | KEEPRITE | HRCU-A-CB-O | Mini-Splits(Non-Ducted) | DLCSRBH09AAK | DHMAHBQ09XA3 |  | 9000 | 28.1 | 16.2 | 11.5 | 12000 | 10600 | 88.33% | 2 | 9500 | R-410A
216091471 | 0.75 | Yes | Yes | MIDEA | HRCU-A-CB-O | Mini-Splits(Non-Ducted) | DLCSRBH09AAK | DHMAHBQ09XA3 |  | 9000 | 28.1 | 16.2 | 11.5 | 12000 | 10600 | 88.33% | 2 | 9500 | R-410A
216091473 | 0.75 | Yes | Yes | TEMPSTAR | HRCU-A-CB-O | Mini-Splits(Non-Ducted) | DLCSRBH09AAK | DHMAHBQ09XA3 |  | 9000 | 28.1 | 16.2 | 11.5 | 12000 | 10600 | 88.33% | 2 | 9500 | R-410A
216091474 | 0.75 | Yes | Yes | SMART COMFORT | HRCU-A-CB-O | Mini-Splits(Non-Ducted) | DLCSRBH09AAK | DHMAHBQ09XA3 |  | 9000 | 28.1 | 16.2 | 11.5 | 12000 | 10600 | 88.33% | 2 | 9500 | R-410A
216091475 | 0.75 | Yes | Yes | AIRQUEST | HRCU-A-CB-O | Mini-Splits(Non-Ducted) | DLCSRBH09AAK | DHMAHBQ09XA3 |  | 9000 | 28.1 | 16.2 | 11.5 | 12000 | 10600 | 88.33% | 2 | 9500 | R-410A
216091493 | 1 | Yes | Yes | ARCOAIRE | HRCU-A-CB-O | Mini-Splits(Non-Ducted) | DLCSRBH12AAK | DHMAHBQ12XA3 |  | 12000 | 25.5 | 14 | 10.4 | 12000 | 12000 | 100% | 1.8 | 10000 | R-410A
216091494 | 1 | Yes | Yes | COMFORTMAKER | HRCU-A-CB-O | Mini-Splits(Non-Ducted) | DLCSRBH12AAK | DHMAHBQ12XA3 |  | 12000 | 25.5 | 14 | 10.4 | 12000 | 12000 | 100% | 1.8 | 10000 | R-410A
216091496 | 1 | Yes | Yes | DAY & NIGHT | HRCU-A-CB-O | Mini-Splits(Non-Ducted) | DLCSRBH12AAK | DHMAHBQ12XA3 |  | 12000 | 25.5 | 14 | 10.4 | 12000 | 12000 | 100% | 1.8 | 10000 | R-410A
216091497 | 1 | Yes | Yes | HEIL | HRCU-A-CB-O | Mini-Splits(Non-Ducted) | DLCSRBH12AAK | DHMAHBQ12XA3 |  | 12000 | 25.5 | 14 | 10.4 | 12000 | 12000 | 100% | 1.8 | 10000 | R-410A
216091499 | 1 | Yes | Yes | KEEPRITE | HRCU-A-CB-O | Mini-Splits(Non-Ducted) | DLCSRBH12AAK | DHMAHBQ12XA3 |  | 12000 | 25.5 | 14 | 10.4 | 12000 | 12000 | 100% | 1.8 | 10000 | R-410A
216091502 | 1 | Yes | Yes | MIDEA | HRCU-A-CB-O | Mini-Splits(Non-Ducted) | DLCSRBH12AAK | DHMAHBQ12XA3 |  | 12000 | 25.5 | 14 | 10.4 | 12000 | 12000 | 100% | 1.8 | 10000 | R-410A
216091503 | 1 | Yes | Yes | TEMPSTAR | HRCU-A-CB-O | Mini-Splits(Non-Ducted) | DLCSRBH12AAK | DHMAHBQ12XA3 |  | 12000 | 25.5 | 14 | 10.4 | 12000 | 12000 | 100% | 1.8 | 10000 | R-410A
216091505 | 1 | Yes | Yes | SMART COMFORT | HRCU-A-CB-O | Mini-Splits(Non-Ducted) | DLCSRBH12AAK | DHMAHBQ12XA3 |  | 12000 | 25.5 | 14 | 10.4 | 12000 | 12000 | 100% | 1.8 | 10000 | R-410A
216091507 | 1 | Yes | Yes | AIRQUEST | HRCU-A-CB-O | Mini-Splits(Non-Ducted) | DLCSRBH12AAK | DHMAHBQ12XA3 |  | 12000 | 25.5 | 14 | 10.4 | 12000 | 12000 | 100% | 1.8 | 10000 | R-410A
216091508 | 1.5 | Yes | Yes | ARCOAIRE | HRCU-A-CB-O | Mini-Splits(Non-Ducted) | DLCSRBH18AAK | DHMAHBQ18XA3 |  | 18000 | 21.5 | 12.5 | 11.3 | 18000 | 18000 | 100% | 1.8 | 15000 | R-410A
216091510 | 1.5 | Yes | Yes | COMFORTMAKER | HRCU-A-CB-O | Mini-Splits(Non-Ducted) | DLCSRBH18AAK | DHMAHBQ18XA3 |  | 18000 | 21.5 | 12.5 | 11.3 | 18000 | 18000 | 100% | 1.8 | 15000 | R-410A
216091512 | 1.5 | Yes | Yes | DAY & NIGHT | HRCU-A-CB-O | Mini-Splits(Non-Ducted) | DLCSRBH18AAK | DHMAHBQ18XA3 |  | 18000 | 21.5 | 12.5 | 11.3 | 18000 | 18000 | 100% | 1.8 | 15000 | R-410A
216091513 | 1.5 | Yes | Yes | HEIL | HRCU-A-CB-O | Mini-Splits(Non-Ducted) | DLCSRBH18AAK | DHMAHBQ18XA3 |  | 18000 | 21.5 | 12.5 | 11.3 | 18000 | 18000 | 100% | 1.8 | 15000 | R-410A
216091515 | 1.5 | Yes | Yes | KEEPRITE | HRCU-A-CB-O | Mini-Splits(Non-Ducted) | DLCSRBH18AAK | DHMAHBQ18XA3 |  | 18000 | 21.5 | 12.5 | 11.3 | 18000 | 18000 | 100% | 1.8 | 15000 | R-410A
216091518 | 1.5 | Yes | Yes | MIDEA | HRCU-A-CB-O | Mini-Splits(Non-Ducted) | DLCSRBH18AAK | DHMAHBQ18XA3 |  | 18000 | 21.5 | 12.5 | 11.3 | 18000 | 18000 | 100% | 1.8 | 15000 | R-410A
216091519 | 1.5 | Yes | Yes | TEMPSTAR | HRCU-A-CB-O | Mini-Splits(Non-Ducted) | DLCSRBH18AAK | DHMAHBQ18XA3 |  | 18000 | 21.5 | 12.5 | 11.3 | 18000 | 18000 | 100% | 1.8 | 15000 | R-410A
216091521 | 1.5 | Yes | Yes | SMART COMFORT | HRCU-A-CB-O | Mini-Splits(Non-Ducted) | DLCSRBH18AAK | DHMAHBQ18XA3 |  | 18000 | 21.5 | 12.5 | 11.3 | 18000 | 18000 | 100% | 1.8 | 15000 | R-410A
216091523 | 1.5 | Yes | Yes | AIRQUEST | HRCU-A-CB-O | Mini-Splits(Non-Ducted) | DLCSRBH18AAK | DHMAHBQ18XA3 |  | 18000 | 21.5 | 12.5 | 11.3 | 18000 | 18000 | 100% | 1.8 | 15000 | R-410A
216091524 | 2 | Yes | Yes | ARCOAIRE | HRCU-A-CB-O | Mini-Splits(Non-Ducted) | DLCSRBH24AAK | DHMAHBQ24XA3 |  | 24000 | 21.5 | 13 | 11.4 | 29000 | 25000 | 86.21% | 2.21 | 21200 | R-410A
216091527 | 2 | Yes | Yes | COMFORTMAKER | HRCU-A-CB-O | Mini-Splits(Non-Ducted) | DLCSRBH24AAK | DHMAHBQ24XA3 |  | 24000 | 21.5 | 13 | 11.4 | 29000 | 25000 | 86.21% | 2.21 | 21200 | R-410A
216091531 | 2 | Yes | Yes | DAY & NIGHT | HRCU-A-CB-O | Mini-Splits(Non-Ducted) | DLCSRBH24AAK | DHMAHBQ24XA3 |  | 24000 | 21.5 | 13 | 11.4 | 29000 | 25000 | 86.21% | 2.21 | 21200 | R-410A
216091533 | 2 | Yes | Yes | HEIL | HRCU-A-CB-O | Mini-Splits(Non-Ducted) | DLCSRBH24AAK | DHMAHBQ24XA3 |  | 24000 | 21.5 | 13 | 11.4 | 29000 | 25000 | 86.21% | 2.21 | 21200 | R-410A
216091535 | 2 | Yes | Yes | KEEPRITE | HRCU-A-CB-O | Mini-Splits(Non-Ducted) | DLCSRBH24AAK | DHMAHBQ24XA3 |  | 24000 | 21.5 | 13 | 11.4 | 29000 | 25000 | 86.21% | 2.21 | 21200 | R-410A
216091537 | 2 | Yes | Yes | MIDEA | HRCU-A-CB-O | Mini-Splits(Non-Ducted) | DLCSRBH24AAK | DHMAHBQ24XA3 |  | 24000 | 21.5 | 13 | 11.4 | 29000 | 25000 | 86.21% | 2.21 | 21200 | R-410A
216091539 | 2 | Yes | Yes | TEMPSTAR | HRCU-A-CB-O | Mini-Splits(Non-Ducted) | DLCSRBH24AAK | DHMAHBQ24XA3 |  | 24000 | 21.5 | 13 | 11.4 | 29000 | 25000 | 86.21% | 2.21 | 21200 | R-410A
216091540 | 2 | Yes | Yes | SMART COMFORT | HRCU-A-CB-O | Mini-Splits(Non-Ducted) | DLCSRBH24AAK | DHMAHBQ24XA3 |  | 24000 | 21.5 | 13 | 11.4 | 29000 | 25000 | 86.21% | 2.21 | 21200 | R-410A
216091542 | 2 | Yes | Yes | AIRQUEST | HRCU-A-CB-O | Mini-Splits(Non-Ducted) | DLCSRBH24AAK | DHMAHBQ24XA3 |  | 24000 | 21.5 | 13 | 11.4 | 29000 | 25000 | 86.21% | 2.21 | 21200 | R-410A
216091574 | 0.5 | Yes | Yes | CARRIER | HRCU-A-CB-O | Mini-Splits(Non-Ducted) | DLCSRBH06AAK | DHMAHBQ06XA3 |  | 6000 | 26.5 | 15.8 | 13.6 | 7000 | 7500 | 107.1% | 2.1 | 8500 | R-410A
216091576 | 0.5 | Yes | Yes | BRYANT | HRCU-A-CB-O | Mini-Splits(Non-Ducted) | DLCSRBH06AAK | DHMAHBQ06XA3 |  | 6000 | 26.5 | 15.8 | 13.6 | 7000 | 7500 | 107.1% | 2.1 | 8500 | R-410A
216091579 | 0.75 | Yes | Yes | CARRIER | HRCU-A-CB-O | Mini-Splits(Non-Ducted) | DLCSRBH09AAK | DHMAHBQ09XA3 |  | 9000 | 28.1 | 16.2 | 11.5 | 12000 | 10600 | 88.33% | 2 | 9500 | R-410A
216091580 | 0.75 | Yes | Yes | BRYANT | HRCU-A-CB-O | Mini-Splits(Non-Ducted) | DLCSRBH09AAK | DHMAHBQ09XA3 |  | 9000 | 28.1 | 16.2 | 11.5 | 12000 | 10600 | 88.33% | 2 | 9500 | R-410A
216091587 | 1 | Yes | Yes | CARRIER | HRCU-A-CB-O | Mini-Splits(Non-Ducted) | DLCSRBH12AAK | DHMAHBQ12XA3 |  | 12000 | 25.5 | 14 | 10.4 | 12000 | 12000 | 100% | 1.8 | 10000 | R-410A
216091588 | 1 | Yes | Yes | BRYANT | HRCU-A-CB-O | Mini-Splits(Non-Ducted) | DLCSRBH12AAK | DHMAHBQ12XA3 |  | 12000 | 25.5 | 14 | 10.4 | 12000 | 12000 | 100% | 1.8 | 10000 | R-410A
216091591 | 1.5 | Yes | Yes | CARRIER | HRCU-A-CB-O | Mini-Splits(Non-Ducted) | DLCSRBH18AAK | DHMAHBQ18XA3 |  | 18000 | 21.5 | 12.5 | 11.3 | 18000 | 18000 | 100% | 1.8 | 15000 | R-410A
216091592 | 1.5 | Yes | Yes | BRYANT | HRCU-A-CB-O | Mini-Splits(Non-Ducted) | DLCSRBH18AAK | DHMAHBQ18XA3 |  | 18000 | 21.5 | 12.5 | 11.3 | 18000 | 18000 | 100% | 1.8 | 15000 | R-410A
216091594 | 2 | Yes | Yes | CARRIER | HRCU-A-CB-O | Mini-Splits(Non-Ducted) | DLCSRBH24AAK | DHMAHBQ24XA3 |  | 24000 | 21.5 | 13 | 11.4 | 29000 | 25000 | 86.21% | 2.21 | 21200 | R-410A
216091596 | 2 | Yes | Yes | BRYANT | HRCU-A-CB-O | Mini-Splits(Non-Ducted) | DLCSRBH24AAK | DHMAHBQ24XA3 |  | 24000 | 21.5 | 13 | 11.4 | 29000 | 25000 | 86.21% | 2.21 | 21200 | R-410A
216091606 | 1.33 | Yes | Yes | CARRIER | HRCU-A-CB-O | Mini-Splits(Non-Ducted) | DLCSRBH18AAK | 40MBCQ18---3 |  | 16000 | 20 | 12.5 | 9.5 | 17000 | 16000 | 94.12% | 1.75 | 15600 | R-410A
216091609 | 1.42 | Yes | Yes | CARRIER | HRCU-A-CB-O | Mini-Splits(Non-Ducted) | DLCSRBH18AAK | 40MBFQ18---3 |  | 17000 | 20.5 | 12.5 | 9.8 | 18000 | 16800 | 93.33% | 1.86 | 12000 | R-410A
216091611 | 1.42 | Yes | Yes | CARRIER | HRCU-A-CB | Mini-Splits(Ducted) | DLCSRBH18AAK | 40MBDQ18---3 |  | 17000 | 18 | 11.7 | 9.5 | 19000 | 17700 | 93.16% | 1.85 | 15000 | R-410A
216091613 | 1.46 | Yes | Yes | CARRIER | HRCU-A-CB | Mini-Splits(Ducted) | DLCSRBH18AAK | 40MBDAQ18XH3 |  | 17500 | 18 | 12.1 | 10.8 | 19000 | 18000 | 94.74% | 2.2 | 15700 | R-410A
216091614 | 1.39 | Yes | Yes | CARRIER | HRCU-A-CB-O | Mini-Splits(Non-Ducted) | DLCSRBH18AAK | 40MCCAQ18XA3 |  | 16700 | 19.8 | 12.5 | 11.2 | 20000 | 16700 | 83.5% | 1.93 | 14500 | R-410A
216091616 | 1.33 | Yes | Yes | BRYANT | HRCU-A-CB-O | Mini-Splits(Non-Ducted) | DLCSRBH18AAK | 40MBCQ18---3 |  | 16000 | 20 | 12.5 | 9.5 | 17000 | 16000 | 94.12% | 1.75 | 15600 | R-410A
216091618 | 1.42 | Yes | Yes | BRYANT | HRCU-A-CB-O | Mini-Splits(Non-Ducted) | DLCSRBH18AAK | 40MBFQ18---3 |  | 17000 | 20.5 | 12.5 | 9.8 | 18000 | 16800 | 93.33% | 1.86 | 12000 | R-410A
216091619 | 1.42 | Yes | Yes | BRYANT | HRCU-A-CB | Mini-Splits(Ducted) | DLCSRBH18AAK | 40MBDQ18---3 |  | 17000 | 18 | 11.7 | 9.5 | 19000 | 17700 | 93.16% | 1.85 | 15000 | R-410A
216091621 | 1.46 | Yes | Yes | BRYANT | HRCU-A-CB | Mini-Splits(Ducted) | DLCSRBH18AAK | 40MBDAQ18XH3 |  | 17500 | 18 | 12.1 | 10.8 | 19000 | 18000 | 94.74% | 2.2 | 15700 | R-410A
216091622 | 1.39 | Yes | Yes | BRYANT | HRCU-A-CB-O | Mini-Splits(Non-Ducted) | DLCSRBH18AAK | 40MCCAQ18XA3 |  | 16700 | 19.8 | 12.5 | 11.2 | 20000 | 16700 | 83.5% | 1.93 | 14500 | R-410A
216091624 | 1.33 | Yes | Yes | ARCOAIRE | HRCU-A-CB-O | Mini-Splits(Non-Ducted) | DLCSRBH18AAK | 40MBCQ18---3 |  | 16000 | 20 | 12.5 | 9.5 | 17000 | 16000 | 94.12% | 1.75 | 15600 | R-410A
216091625 | 1.33 | Yes | Yes | COMFORTMAKER | HRCU-A-CB-O | Mini-Splits(Non-Ducted) | DLCSRBH18AAK | 40MBCQ18---3 |  | 16000 | 20 | 12.5 | 9.5 | 17000 | 16000 | 94.12% | 1.75 | 15600 | R-410A
216091627 | 1.33 | Yes | Yes | DAY & NIGHT | HRCU-A-CB-O | Mini-Splits(Non-Ducted) | DLCSRBH18AAK | 40MBCQ18---3 |  | 16000 | 20 | 12.5 | 9.5 | 17000 | 16000 | 94.12% | 1.75 | 15600 | R-410A
216091629 | 1.33 | Yes | Yes | HEIL | HRCU-A-CB-O | Mini-Splits(Non-Ducted) | DLCSRBH18AAK | 40MBCQ18---3 |  | 16000 | 20 | 12.5 | 9.5 | 17000 | 16000 | 94.12% | 1.75 | 15600 | R-410A
216091630 | 1.33 | Yes | Yes | KEEPRITE | HRCU-A-CB-O | Mini-Splits(Non-Ducted) | DLCSRBH18AAK | 40MBCQ18---3 |  | 16000 | 20 | 12.5 | 9.5 | 17000 | 16000 | 94.12% | 1.75 | 15600 | R-410A
216091633 | 1.33 | Yes | Yes | MIDEA | HRCU-A-CB-O | Mini-Splits(Non-Ducted) | DLCSRBH18AAK | 40MBCQ18---3 |  | 16000 | 20 | 12.5 | 9.5 | 17000 | 16000 | 94.12% | 1.75 | 15600 | R-410A
216091634 | 1.33 | Yes | Yes | TEMPSTAR | HRCU-A-CB-O | Mini-Splits(Non-Ducted) | DLCSRBH18AAK | 40MBCQ18---3 |  | 16000 | 20 | 12.5 | 9.5 | 17000 | 16000 | 94.12% | 1.75 | 15600 | R-410A
216091636 | 1.33 | Yes | Yes | SMART COMFORT | HRCU-A-CB-O | Mini-Splits(Non-Ducted) | DLCSRBH18AAK | 40MBCQ18---3 |  | 16000 | 20 | 12.5 | 9.5 | 17000 | 16000 | 94.12% | 1.75 | 15600 | R-410A
216091637 | 1.33 | Yes | Yes | AIRQUEST | HRCU-A-CB-O | Mini-Splits(Non-Ducted) | DLCSRBH18AAK | 40MBCQ18---3 |  | 16000 | 20 | 12.5 | 9.5 | 17000 | 16000 | 94.12% | 1.75 | 15600 | R-410A
216091639 | 1.42 | Yes | Yes | ARCOAIRE | HRCU-A-CB-O | Mini-Splits(Non-Ducted) | DLCSRBH18AAK | 40MBFQ18---3 |  | 17000 | 20.5 | 12.5 | 9.8 | 18000 | 16800 | 93.33% | 1.86 | 12000 | R-410A
216091640 | 1.42 | Yes | Yes | COMFORTMAKER | HRCU-A-CB-O | Mini-Splits(Non-Ducted) | DLCSRBH18AAK | 40MBFQ18---3 |  | 17000 | 20.5 | 12.5 | 9.8 | 18000 | 16800 | 93.33% | 1.86 | 12000 | R-410A
216091642 | 1.42 | Yes | Yes | DAY & NIGHT | HRCU-A-CB-O | Mini-Splits(Non-Ducted) | DLCSRBH18AAK | 40MBFQ18---3 |  | 17000 | 20.5 | 12.5 | 9.8 | 18000 | 16800 | 93.33% | 1.86 | 12000 | R-410A
216091644 | 1.42 | Yes | Yes | HEIL | HRCU-A-CB-O | Mini-Splits(Non-Ducted) | DLCSRBH18AAK | 40MBFQ18---3 |  | 17000 | 20.5 | 12.5 | 9.8 | 18000 | 16800 | 93.33% | 1.86 | 12000 | R-410A
216091645 | 1.42 | Yes | Yes | KEEPRITE | HRCU-A-CB-O | Mini-Splits(Non-Ducted) | DLCSRBH18AAK | 40MBFQ18---3 |  | 17000 | 20.5 | 12.5 | 9.8 | 18000 | 16800 | 93.33% | 1.86 | 12000 | R-410A
216091648 | 1.42 | Yes | Yes | MIDEA | HRCU-A-CB-O | Mini-Splits(Non-Ducted) | DLCSRBH18AAK | 40MBFQ18---3 |  | 17000 | 20.5 | 12.5 | 9.8 | 18000 | 16800 | 93.33% | 1.86 | 12000 | R-410A
216091649 | 1.42 | Yes | Yes | TEMPSTAR | HRCU-A-CB-O | Mini-Splits(Non-Ducted) | DLCSRBH18AAK | 40MBFQ18---3 |  | 17000 | 20.5 | 12.5 | 9.8 | 18000 | 16800 | 93.33% | 1.86 | 12000 | R-410A
216091651 | 1.42 | Yes | Yes | SMART COMFORT | HRCU-A-CB-O | Mini-Splits(Non-Ducted) | DLCSRBH18AAK | 40MBFQ18---3 |  | 17000 | 20.5 | 12.5 | 9.8 | 18000 | 16800 | 93.33% | 1.86 | 12000 | R-410A
216091652 | 1.42 | Yes | Yes | AIRQUEST | HRCU-A-CB-O | Mini-Splits(Non-Ducted) | DLCSRBH18AAK | 40MBFQ18---3 |  | 17000 | 20.5 | 12.5 | 9.8 | 18000 | 16800 | 93.33% | 1.86 | 12000 | R-410A
216091654 | 1.42 | Yes | Yes | ARCOAIRE | HRCU-A-CB | Mini-Splits(Ducted) | DLCSRBH18AAK | 40MBDQ18---3 |  | 17000 | 18 | 11.7 | 9.5 | 19000 | 17700 | 93.16% | 1.85 | 15000 | R-410A
216091656 | 1.42 | Yes | Yes | COMFORTMAKER | HRCU-A-CB | Mini-Splits(Ducted) | DLCSRBH18AAK | 40MBDQ18---3 |  | 17000 | 18 | 11.7 | 9.5 | 19000 | 17700 | 93.16% | 1.85 | 15000 | R-410A
216091657 | 1.42 | Yes | Yes | DAY & NIGHT | HRCU-A-CB | Mini-Splits(Ducted) | DLCSRBH18AAK | 40MBDQ18---3 |  | 17000 | 18 | 11.7 | 9.5 | 19000 | 17700 | 93.16% | 1.85 | 15000 | R-410A
216091659 | 1.42 | Yes | Yes | HEIL | HRCU-A-CB | Mini-Splits(Ducted) | DLCSRBH18AAK | 40MBDQ18---3 |  | 17000 | 18 | 11.7 | 9.5 | 19000 | 17700 | 93.16% | 1.85 | 15000 | R-410A
216091661 | 1.42 | Yes | Yes | KEEPRITE | HRCU-A-CB | Mini-Splits(Ducted) | DLCSRBH18AAK | 40MBDQ18---3 |  | 17000 | 18 | 11.7 | 9.5 | 19000 | 17700 | 93.16% | 1.85 | 15000 | R-410A
216091662 | 1.42 | Yes | Yes | MIDEA | HRCU-A-CB | Mini-Splits(Ducted) | DLCSRBH18AAK | 40MBDQ18---3 |  | 17000 | 18 | 11.7 | 9.5 | 19000 | 17700 | 93.16% | 1.85 | 15000 | R-410A
216091663 | 1.42 | Yes | Yes | TEMPSTAR | HRCU-A-CB | Mini-Splits(Ducted) | DLCSRBH18AAK | 40MBDQ18---3 |  | 17000 | 18 | 11.7 | 9.5 | 19000 | 17700 | 93.16% | 1.85 | 15000 | R-410A
216091665 | 1.42 | Yes | Yes | SMART COMFORT | HRCU-A-CB | Mini-Splits(Ducted) | DLCSRBH18AAK | 40MBDQ18---3 |  | 17000 | 18 | 11.7 | 9.5 | 19000 | 17700 | 93.16% | 1.85 | 15000 | R-410A
216091666 | 1.42 | Yes | Yes | AIRQUEST | HRCU-A-CB | Mini-Splits(Ducted) | DLCSRBH18AAK | 40MBDQ18---3 |  | 17000 | 18 | 11.7 | 9.5 | 19000 | 17700 | 93.16% | 1.85 | 15000 | R-410A
216091668 | 1.46 | Yes | Yes | ARCOAIRE | HRCU-A-CB | Mini-Splits(Ducted) | DLCSRBH18AAK | 40MBDAQ18XH3 |  | 17500 | 18 | 12.1 | 10.8 | 19000 | 18000 | 94.74% | 2.2 | 15700 | R-410A
216091669 | 1.46 | Yes | Yes | COMFORTMAKER | HRCU-A-CB | Mini-Splits(Ducted) | DLCSRBH18AAK | 40MBDAQ18XH3 |  | 17500 | 18 | 12.1 | 10.8 | 19000 | 18000 | 94.74% | 2.2 | 15700 | R-410A
216091670 | 1.46 | Yes | Yes | DAY & NIGHT | HRCU-A-CB | Mini-Splits(Ducted) | DLCSRBH18AAK | 40MBDAQ18XH3 |  | 17500 | 18 | 12.1 | 10.8 | 19000 | 18000 | 94.74% | 2.2 | 15700 | R-410A
216091671 | 1.46 | Yes | Yes | HEIL | HRCU-A-CB | Mini-Splits(Ducted) | DLCSRBH18AAK | 40MBDAQ18XH3 |  | 17500 | 18 | 12.1 | 10.8 | 19000 | 18000 | 94.74% | 2.2 | 15700 | R-410A
216091672 | 1.46 | Yes | Yes | KEEPRITE | HRCU-A-CB | Mini-Splits(Ducted) | DLCSRBH18AAK | 40MBDAQ18XH3 |  | 17500 | 18 | 12.1 | 10.8 | 19000 | 18000 | 94.74% | 2.2 | 15700 | R-410A
216091673 | 1.46 | Yes | Yes | MIDEA | HRCU-A-CB | Mini-Splits(Ducted) | DLCSRBH18AAK | 40MBDAQ18XH3 |  | 17500 | 18 | 12.1 | 10.8 | 19000 | 18000 | 94.74% | 2.2 | 15700 | R-410A
216091674 | 1.46 | Yes | Yes | TEMPSTAR | HRCU-A-CB | Mini-Splits(Ducted) | DLCSRBH18AAK | 40MBDAQ18XH3 |  | 17500 | 18 | 12.1 | 10.8 | 19000 | 18000 | 94.74% | 2.2 | 15700 | R-410A
216091675 | 1.46 | Yes | Yes | SMART COMFORT | HRCU-A-CB | Mini-Splits(Ducted) | DLCSRBH18AAK | 40MBDAQ18XH3 |  | 17500 | 18 | 12.1 | 10.8 | 19000 | 18000 | 94.74% | 2.2 | 15700 | R-410A
216091676 | 1.46 | Yes | Yes | AIRQUEST | HRCU-A-CB | Mini-Splits(Ducted) | DLCSRBH18AAK | 40MBDAQ18XH3 |  | 17500 | 18 | 12.1 | 10.8 | 19000 | 18000 | 94.74% | 2.2 | 15700 | R-410A
216091677 | 1.39 | Yes | Yes | ARCOAIRE | HRCU-A-CB-O | Mini-Splits(Non-Ducted) | DLCSRBH18AAK | 40MCCAQ18XA3 |  | 16700 | 19.8 | 12.5 | 11.2 | 20000 | 16700 | 83.5% | 1.93 | 14500 | R-410A
216091678 | 1.39 | Yes | Yes | COMFORTMAKER | HRCU-A-CB-O | Mini-Splits(Non-Ducted) | DLCSRBH18AAK | 40MCCAQ18XA3 |  | 16700 | 19.8 | 12.5 | 11.2 | 20000 | 16700 | 83.5% | 1.93 | 14500 | R-410A
216091679 | 1.39 | Yes | Yes | DAY & NIGHT | HRCU-A-CB-O | Mini-Splits(Non-Ducted) | DLCSRBH18AAK | 40MCCAQ18XA3 |  | 16700 | 19.8 | 12.5 | 11.2 | 20000 | 16700 | 83.5% | 1.93 | 14500 | R-410A
216091680 | 1.39 | Yes | Yes | HEIL | HRCU-A-CB-O | Mini-Splits(Non-Ducted) | DLCSRBH18AAK | 40MCCAQ18XA3 |  | 16700 | 19.8 | 12.5 | 11.2 | 20000 | 16700 | 83.5% | 1.93 | 14500 | R-410A
216091681 | 1.39 | Yes | Yes | KEEPRITE | HRCU-A-CB-O | Mini-Splits(Non-Ducted) | DLCSRBH18AAK | 40MCCAQ18XA3 |  | 16700 | 19.8 | 12.5 | 11.2 | 20000 | 16700 | 83.5% | 1.93 | 14500 | R-410A
216091682 | 1.39 | Yes | Yes | MIDEA | HRCU-A-CB-O | Mini-Splits(Non-Ducted) | DLCSRBH18AAK | 40MCCAQ18XA3 |  | 16700 | 19.8 | 12.5 | 11.2 | 20000 | 16700 | 83.5% | 1.93 | 14500 | R-410A
216091683 | 1.39 | Yes | Yes | TEMPSTAR | HRCU-A-CB-O | Mini-Splits(Non-Ducted) | DLCSRBH18AAK | 40MCCAQ18XA3 |  | 16700 | 19.8 | 12.5 | 11.2 | 20000 | 16700 | 83.5% | 1.93 | 14500 | R-410A
216091684 | 1.39 | Yes | Yes | SMART COMFORT | HRCU-A-CB-O | Mini-Splits(Non-Ducted) | DLCSRBH18AAK | 40MCCAQ18XA3 |  | 16700 | 19.8 | 12.5 | 11.2 | 20000 | 16700 | 83.5% | 1.93 | 14500 | R-410A
216091685 | 1.39 | Yes | Yes | AIRQUEST | HRCU-A-CB-O | Mini-Splits(Non-Ducted) | DLCSRBH18AAK | 40MCCAQ18XA3 |  | 16700 | 19.8 | 12.5 | 11.2 | 20000 | 16700 | 83.5% | 1.93 | 14500 | R-410A
216091686 | 2 | Yes | Yes | CARRIER | HRCU-A-CB-O | Mini-Splits(Non-Ducted) | DLCSRBH24AAK | 40MBCAQ24XA3 |  | 24000 | 20.5 | 11 | 11.5 | 25000 | 25800 | 103.2% | 2 | 21000 | R-410A
216091687 | 2 | Yes | Yes | CARRIER | HRCU-A-CB-O | Mini-Splits(Non-Ducted) | DLCSRBH24AAK | 40MBFQ24---3 |  | 24000 | 20.5 | 11.7 | 11 | 25000 | 25000 | 100% | 2.1 | 19000 | R-410A
216091688 | 2 | Yes | Yes | CARRIER | HRCU-A-CB | Mini-Splits(Ducted) | DLCSRBH24AAK | 40MBDQ24---3 |  | 24000 | 19.2 | 12 | 10.5 | 25000 | 27000 | 108% | 2 | 21000 | R-410A
216091689 | 2 | Yes | Yes | CARRIER | HRCU-A-CB | Mini-Splits(Ducted) | DLCSRBH24AAK | 40MBDAQ24XH3 |  | 24000 | 19.2 | 12 | 11.1 | 25000 | 24000 | 96% | 2 | 21000 | R-410A
216091690 | 2 | Yes | Yes | BRYANT | HRCU-A-CB-O | Mini-Splits(Non-Ducted) | DLCSRBH24AAK | 40MBCAQ24XA3 |  | 24000 | 20.5 | 11 | 11.5 | 25000 | 25800 | 103.2% | 2 | 21000 | R-410A
216091691 | 2 | Yes | Yes | BRYANT | HRCU-A-CB-O | Mini-Splits(Non-Ducted) | DLCSRBH24AAK | 40MBFQ24---3 |  | 24000 | 20.5 | 11.7 | 11 | 25000 | 25000 | 100% | 2.1 | 19000 | R-410A
216091692 | 2 | Yes | Yes | BRYANT | HRCU-A-CB | Mini-Splits(Ducted) | DLCSRBH24AAK | 40MBDQ24---3 |  | 24000 | 19.2 | 12 | 10.5 | 25000 | 27000 | 108% | 2 | 21000 | R-410A
216091693 | 2 | Yes | Yes | BRYANT | HRCU-A-CB | Mini-Splits(Ducted) | DLCSRBH24AAK | 40MBDAQ24XH3 |  | 24000 | 19.2 | 12 | 11.1 | 25000 | 24000 | 96% | 2 | 21000 | R-410A
216091694 | 2 | Yes | Yes | ARCOAIRE | HRCU-A-CB-O | Mini-Splits(Non-Ducted) | DLCSRBH24AAK | 40MBCAQ24XA3 |  | 24000 | 20.5 | 11 | 11.5 | 25000 | 25800 | 103.2% | 2 | 21000 | R-410A
216091695 | 2 | Yes | Yes | COMFORTMAKER | HRCU-A-CB-O | Mini-Splits(Non-Ducted) | DLCSRBH24AAK | 40MBCAQ24XA3 |  | 24000 | 20.5 | 11 | 11.5 | 25000 | 25800 | 103.2% | 2 | 21000 | R-410A
216091696 | 2 | Yes | Yes | DAY & NIGHT | HRCU-A-CB-O | Mini-Splits(Non-Ducted) | DLCSRBH24AAK | 40MBCAQ24XA3 |  | 24000 | 20.5 | 11 | 11.5 | 25000 | 25800 | 103.2% | 2 | 21000 | R-410A
216091697 | 2 | Yes | Yes | HEIL | HRCU-A-CB-O | Mini-Splits(Non-Ducted) | DLCSRBH24AAK | 40MBCAQ24XA3 |  | 24000 | 20.5 | 11 | 11.5 | 25000 | 25800 | 103.2% | 2 | 21000 | R-410A
216091698 | 2 | Yes | Yes | KEEPRITE | HRCU-A-CB-O | Mini-Splits(Non-Ducted) | DLCSRBH24AAK | 40MBCAQ24XA3 |  | 24000 | 20.5 | 11 | 11.5 | 25000 | 25800 | 103.2% | 2 | 21000 | R-410A
216091699 | 2 | Yes | Yes | MIDEA | HRCU-A-CB-O | Mini-Splits(Non-Ducted) | DLCSRBH24AAK | 40MBCAQ24XA3 |  | 24000 | 20.5 | 11 | 11.5 | 25000 | 25800 | 103.2% | 2 | 21000 | R-410A
216091700 | 2 | Yes | Yes | TEMPSTAR | HRCU-A-CB-O | Mini-Splits(Non-Ducted) | DLCSRBH24AAK | 40MBCAQ24XA3 |  | 24000 | 20.5 | 11 | 11.5 | 25000 | 25800 | 103.2% | 2 | 21000 | R-410A
216091701 | 2 | Yes | Yes | SMART COMFORT | HRCU-A-CB-O | Mini-Splits(Non-Ducted) | DLCSRBH24AAK | 40MBCAQ24XA3 |  | 24000 | 20.5 | 11 | 11.5 | 25000 | 25800 | 103.2% | 2 | 21000 | R-410A
216091702 | 2 | Yes | Yes | AIRQUEST | HRCU-A-CB-O | Mini-Splits(Non-Ducted) | DLCSRBH24AAK | 40MBCAQ24XA3 |  | 24000 | 20.5 | 11 | 11.5 | 25000 | 25800 | 103.2% | 2 | 21000 | R-410A
216091703 | 2 | Yes | Yes | ARCOAIRE | HRCU-A-CB-O | Mini-Splits(Non-Ducted) | DLCSRBH24AAK | 40MBFQ24---3 |  | 24000 | 20.5 | 11.7 | 11 | 25000 | 25000 | 100% | 2.1 | 19000 | R-410A
216091704 | 2 | Yes | Yes | COMFORTMAKER | HRCU-A-CB-O | Mini-Splits(Non-Ducted) | DLCSRBH24AAK | 40MBFQ24---3 |  | 24000 | 20.5 | 11.7 | 11 | 25000 | 25000 | 100% | 2.1 | 19000 | R-410A
216091705 | 2 | Yes | Yes | DAY & NIGHT | HRCU-A-CB-O | Mini-Splits(Non-Ducted) | DLCSRBH24AAK | 40MBFQ24---3 |  | 24000 | 20.5 | 11.7 | 11 | 25000 | 25000 | 100% | 2.1 | 19000 | R-410A
216091706 | 2 | Yes | Yes | HEIL | HRCU-A-CB-O | Mini-Splits(Non-Ducted) | DLCSRBH24AAK | 40MBFQ24---3 |  | 24000 | 20.5 | 11.7 | 11 | 25000 | 25000 | 100% | 2.1 | 19000 | R-410A
216091707 | 2 | Yes | Yes | KEEPRITE | HRCU-A-CB-O | Mini-Splits(Non-Ducted) | DLCSRBH24AAK | 40MBFQ24---3 |  | 24000 | 20.5 | 11.7 | 11 | 25000 | 25000 | 100% | 2.1 | 19000 | R-410A
216091708 | 2 | Yes | Yes | MIDEA | HRCU-A-CB-O | Mini-Splits(Non-Ducted) | DLCSRBH24AAK | 40MBFQ24---3 |  | 24000 | 20.5 | 11.7 | 11 | 25000 | 25000 | 100% | 2.1 | 19000 | R-410A
216091709 | 2 | Yes | Yes | TEMPSTAR | HRCU-A-CB-O | Mini-Splits(Non-Ducted) | DLCSRBH24AAK | 40MBFQ24---3 |  | 24000 | 20.5 | 11.7 | 11 | 25000 | 25000 | 100% | 2.1 | 19000 | R-410A
216091710 | 2 | Yes | Yes | SMART COMFORT | HRCU-A-CB-O | Mini-Splits(Non-Ducted) | DLCSRBH24AAK | 40MBFQ24---3 |  | 24000 | 20.5 | 11.7 | 11 | 25000 | 25000 | 100% | 2.1 | 19000 | R-410A
216091711 | 2 | Yes | Yes | AIRQUEST | HRCU-A-CB-O | Mini-Splits(Non-Ducted) | DLCSRBH24AAK | 40MBFQ24---3 |  | 24000 | 20.5 | 11.7 | 11 | 25000 | 25000 | 100% | 2.1 | 19000 | R-410A
216091712 | 2 | Yes | Yes | ARCOAIRE | HRCU-A-CB | Mini-Splits(Ducted) | DLCSRBH24AAK | 40MBDQ24---3 |  | 24000 | 19.2 | 12 | 10.5 | 25000 | 27000 | 108% | 2 | 21000 | R-410A
216091713 | 2 | Yes | Yes | COMFORTMAKER | HRCU-A-CB | Mini-Splits(Ducted) | DLCSRBH24AAK | 40MBDQ24---3 |  | 24000 | 19.2 | 12 | 10.5 | 25000 | 27000 | 108% | 2 | 21000 | R-410A
216091714 | 2 | Yes | Yes | DAY & NIGHT | HRCU-A-CB | Mini-Splits(Ducted) | DLCSRBH24AAK | 40MBDQ24---3 |  | 24000 | 19.2 | 12 | 10.5 | 25000 | 27000 | 108% | 2 | 21000 | R-410A
216091715 | 2 | Yes | Yes | HEIL | HRCU-A-CB | Mini-Splits(Ducted) | DLCSRBH24AAK | 40MBDQ24---3 |  | 24000 | 19.2 | 12 | 10.5 | 25000 | 27000 | 108% | 2 | 21000 | R-410A
216091716 | 2 | Yes | Yes | KEEPRITE | HRCU-A-CB | Mini-Splits(Ducted) | DLCSRBH24AAK | 40MBDQ24---3 |  | 24000 | 19.2 | 12 | 10.5 | 25000 | 27000 | 108% | 2 | 21000 | R-410A
216091717 | 2 | Yes | Yes | MIDEA | HRCU-A-CB | Mini-Splits(Ducted) | DLCSRBH24AAK | 40MBDQ24---3 |  | 24000 | 19.2 | 12 | 10.5 | 25000 | 27000 | 108% | 2 | 21000 | R-410A
216091718 | 2 | Yes | Yes | TEMPSTAR | HRCU-A-CB | Mini-Splits(Ducted) | DLCSRBH24AAK | 40MBDQ24---3 |  | 24000 | 19.2 | 12 | 10.5 | 25000 | 27000 | 108% | 2 | 21000 | R-410A
216091719 | 2 | Yes | Yes | SMART COMFORT | HRCU-A-CB | Mini-Splits(Ducted) | DLCSRBH24AAK | 40MBDQ24---3 |  | 24000 | 19.2 | 12 | 10.5 | 25000 | 27000 | 108% | 2 | 21000 | R-410A
216091720 | 2 | Yes | Yes | AIRQUEST | HRCU-A-CB | Mini-Splits(Ducted) | DLCSRBH24AAK | 40MBDQ24---3 |  | 24000 | 19.2 | 12 | 10.5 | 25000 | 27000 | 108% | 2 | 21000 | R-410A
216091721 | 2 | Yes | Yes | ARCOAIRE | HRCU-A-CB | Mini-Splits(Ducted) | DLCSRBH24AAK | 40MBDAQ24XH3 |  | 24000 | 19.2 | 12 | 11.1 | 25000 | 24000 | 96% | 2 | 21000 | R-410A
216091722 | 2 | Yes | Yes | COMFORTMAKER | HRCU-A-CB | Mini-Splits(Ducted) | DLCSRBH24AAK | 40MBDAQ24XH3 |  | 24000 | 19.2 | 12 | 11.1 | 25000 | 24000 | 96% | 2 | 21000 | R-410A
216091723 | 2 | Yes | Yes | DAY & NIGHT | HRCU-A-CB | Mini-Splits(Ducted) | DLCSRBH24AAK | 40MBDAQ24XH3 |  | 24000 | 19.2 | 12 | 11.1 | 25000 | 24000 | 96% | 2 | 21000 | R-410A
216091724 | 2 | Yes | Yes | HEIL | HRCU-A-CB | Mini-Splits(Ducted) | DLCSRBH24AAK | 40MBDAQ24XH3 |  | 24000 | 19.2 | 12 | 11.1 | 25000 | 24000 | 96% | 2 | 21000 | R-410A
216091725 | 2 | Yes | Yes | KEEPRITE | HRCU-A-CB | Mini-Splits(Ducted) | DLCSRBH24AAK | 40MBDAQ24XH3 |  | 24000 | 19.2 | 12 | 11.1 | 25000 | 24000 | 96% | 2 | 21000 | R-410A
216091726 | 2 | Yes | Yes | MIDEA | HRCU-A-CB | Mini-Splits(Ducted) | DLCSRBH24AAK | 40MBDAQ24XH3 |  | 24000 | 19.2 | 12 | 11.1 | 25000 | 24000 | 96% | 2 | 21000 | R-410A
216091727 | 2 | Yes | Yes | TEMPSTAR | HRCU-A-CB | Mini-Splits(Ducted) | DLCSRBH24AAK | 40MBDAQ24XH3 |  | 24000 | 19.2 | 12 | 11.1 | 25000 | 24000 | 96% | 2 | 21000 | R-410A
216091728 | 2 | Yes | Yes | SMART COMFORT | HRCU-A-CB | Mini-Splits(Ducted) | DLCSRBH24AAK | 40MBDAQ24XH3 |  | 24000 | 19.2 | 12 | 11.1 | 25000 | 24000 | 96% | 2 | 21000 | R-410A
216091729 | 2 | Yes | Yes | AIRQUEST | HRCU-A-CB | Mini-Splits(Ducted) | DLCSRBH24AAK | 40MBDAQ24XH3 |  | 24000 | 19.2 | 12 | 11.1 | 25000 | 24000 | 96% | 2 | 21000 | R-410A
216091741 | 1 | Yes | Yes | CARRIER | HRCU-A-CB-O | Mini-Splits(Non-Ducted) | 38MPRBQ09AA3 | DLFPHBH09XAK |  | 12000 | 27 | 14 | 12 | 12000 | 13700 | 114.2% | 1.85 | 10400 | R-410A
216091742 | 1 | Yes | Yes | BRYANT | HRCU-A-CB-O | Mini-Splits(Non-Ducted) | 38MPRBQ09AA3 | DLFPHBH09XAK |  | 12000 | 27 | 14 | 12 | 12000 | 13700 | 114.2% | 1.85 | 10400 | R-410A
216093469 | 1.92 | Yes | Yes | BOSCH | HRCU-A-CB (Split System: Heat Pump with Remote Outdoor Unit-Air-Source) | Centrally-Ducted | BOVA-24RXB-M15S | HG32*24+TXV+AEFE3A* |  | 23000 | 18 | 11 | 8.25 | 22400 | 16800 | 75% | 1.8 | 18000 | R-454B
216093470 | 2.7 | Yes | Yes | BOSCH | HRCU-A-CB (Split System: Heat Pump with Remote Outdoor Unit-Air-Source) | Centrally-Ducted | BOVA-36RTB-M20S | FE*G32*36+TXV |  | 32400 | 18 | 11 | 9.05 | 32200 | 24000 | 74.53% | 1.92 | 27000 | R-454B
216093471 | 1.92 | Yes | Yes | BOSCH | HRCU-A-CB (Split System: Heat Pump with Remote Outdoor Unit-Air-Source) | Centrally-Ducted | BOVA-36RTB-M20S | HG32*24+TXV+AEFE3A* |  | 23000 | 20 | 12.5 | 9.2 | 22400 | 17000 | 75.89% | 1.94 | 21400 | R-454B
216093472 | 2.85 | Yes | Yes | BOSCH | HRCU-A-CB (Split System: Heat Pump with Remote Outdoor Unit-Air-Source) | Centrally-Ducted | BOVA-36RTB-M20S | HG36*36+TXV+AEFE4B* |  | 34200 | 19 | 12 | 9.5 | 32600 | 24000 | 73.62% | 2 | 27000 | R-454B
216093473 | 2.83 | Yes | Yes | BOSCH | HRCU-A-CB (Split System: Heat Pump with Remote Outdoor Unit-Air-Source) | Centrally-Ducted | BOVA-36RTB-M20S | HG36*36+TXV+AEFE3A* |  | 34000 | 18 | 12 | 9.5 | 32600 | 24000 | 73.62% | 2 | 27000 | R-454B
216093474 | 2.85 | Yes | Yes | BOSCH | HRCU-A-CB (Split System: Heat Pump with Remote Outdoor Unit-Air-Source) | Centrally-Ducted | BOVA-36RTB-M20S | FE*TT1*37+TXV |  | 34200 | 19 | 12 | 9.5 | 32600 | 24000 | 73.62% | 2 | 27000 | R-454B
216093480 | 3.83 | Yes | Yes | BOSCH | HRCU-A-CB (Split System: Heat Pump with Remote Outdoor Unit-Air-Source) | Centrally-Ducted | BOVA-60MTB-M19E | HG35*48+TXV+AEFE5* |  | 46000 | 18 | 11 | 9.5 | 46000 | 48000 | 104.3% | 2.02 | 47500 | R-454B
216093481 | 3.83 | Yes | Yes | BOSCH | HRCU-A-CB (Split System: Heat Pump with Remote Outdoor Unit-Air-Source) | Centrally-Ducted | BOVA-60MTB-M19E | HG35*48+TXV+AEFE4B* |  | 46000 | 18 | 11 | 9.5 | 46000 | 48000 | 104.3% | 2.02 | 47500 | R-454B
216093482 | 4.04 | Yes | Yes | BOSCH | HRCU-A-CB (Split System: Heat Pump with Remote Outdoor Unit-Air-Source) | Centrally-Ducted | BOVA-60MTB-M19E | FE*TT4*60+TXV |  | 48500 | 19 | 12 | 10 | 46500 | 48000 | 103.2% | 2.1 | 47500 | R-454B
216093483 | 4.04 | Yes | Yes | BOSCH | HRCU-A-CB (Split System: Heat Pump with Remote Outdoor Unit-Air-Source) | Centrally-Ducted | BOVA-60MTB-M19E | HG84*60+TXV+AEFE5* |  | 48500 | 19 | 12 | 10 | 46500 | 48000 | 103.2% | 2.1 | 47500 | R-454B
216093484 | 3.71 | Yes | Yes | BOSCH | HRCU-A-CB (Split System: Heat Pump with Remote Outdoor Unit-Air-Source) | Centrally-Ducted | BOVA-60RTB-M20S | HG35*48+TXV+AEFE5* |  | 44500 | 18 | 11 | 9 | 45500 | 33200 | 72.97% | 1.92 | 39000 | R-454B
216093485 | 3.71 | Yes | Yes | BOSCH | HRCU-A-CB (Split System: Heat Pump with Remote Outdoor Unit-Air-Source) | Centrally-Ducted | BOVA-60RTB-M20S | HG35*48+TXV+AEFE4B* |  | 44500 | 18 | 11 | 9 | 45500 | 33200 | 72.97% | 1.92 | 39000 | R-454B
216093486 | 3.92 | Yes | Yes | BOSCH | HRCU-A-CB (Split System: Heat Pump with Remote Outdoor Unit-Air-Source) | Centrally-Ducted | BOVA-60RTB-M20S | FE*TT4*60+TXV |  | 47000 | 18 | 12 | 9.5 | 46000 | 33200 | 72.17% | 2 | 39000 | R-454B
216093487 | 3.92 | Yes | Yes | BOSCH | HRCU-A-CB (Split System: Heat Pump with Remote Outdoor Unit-Air-Source) | Centrally-Ducted | BOVA-60RTB-M20S | HG84*60+TXV+AEFE5* |  | 47000 | 18 | 12 | 9.5 | 46000 | 33200 | 72.17% | 2 | 39000 | R-454B
216093488 | 3.67 | Yes | Yes | BOSCH | HRCU-A-CB (Split System: Heat Pump with Remote Outdoor Unit-Air-Source) | Centrally-Ducted | BOVA-60RXB-M15S | HG35*48+TXV+AEFE5* |  | 44000 | 17 | 11 | 8.1 | 44500 | 33200 | 74.61% | 1.8 | 36800 | R-454B
216093489 | 2.85 | Yes | Yes | BOSCH | HRCU-A-CB (Split System: Heat Pump with Remote Outdoor Unit-Air-Source) | Centrally-Ducted | BOVA-60RXB-M15S | HG36*36+TXV+AEFE4B* |  | 34200 | 17 | 11.7 | 8.5 | 32600 | 33800 | 103.7% | 1.8 | 33200 | R-454B
216093490 | 2.83 | Yes | Yes | BOSCH | HRCU-A-CB (Split System: Heat Pump with Remote Outdoor Unit-Air-Source) | Centrally-Ducted | BOVA-60RXB-M15S | HG36*36+TXV+AEFE3A* |  | 34000 | 16 | 11.7 | 8.5 | 32600 | 33800 | 103.7% | 1.8 | 33200 | R-454B
216093491 | 3.83 | Yes | Yes | BOSCH | HRCU-A-CB (Split System: Heat Pump with Remote Outdoor Unit-Air-Source) | Centrally-Ducted | BOVA-60RXB-M15S | FE*TT4*60+TXV |  | 46000 | 17 | 11.7 | 8.5 | 45000 | 33200 | 73.78% | 1.87 | 37000 | R-454B
216093492 | 3.83 | Yes | Yes | BOSCH | HRCU-A-CB (Split System: Heat Pump with Remote Outdoor Unit-Air-Source) | Centrally-Ducted | BOVA-60RXB-M15S | HG84*60+TXV+AEFE5* |  | 46000 | 17 | 11.7 | 8.5 | 45000 | 33200 | 73.78% | 1.86 | 37000 | R-454B
216093978 | 1 | No | Yes | MIDEA | HRCU-A-CB-O | Mini-Splits(Non-Ducted) | MOX3-12HFN10AE | MSEP-12HFN10AE |  | 12000 | 25.5 | 13 | 10.6 | 12000 | 8400 | 70% | 2.3 | 9300 | R-454B
216093979 | 1.5 | Yes | Yes | MIDEA | HRCU-A-CB-O | Mini-Splits(Non-Ducted) | MOX4-18HFN10AE | MSEP-18HFN10AE |  | 18000 | 23.5 | 12.7 | 10.8 | 18000 | 12800 | 71.11% | 2.1 | 13600 | R-454B
216093980 | 2 | Yes | Yes | MIDEA | HRCU-A-CB-O | Mini-Splits(Non-Ducted) | MOD-24HFN10AE | MSEP-24HFN10AE |  | 24000 | 23 | 14 | 11.7 | 25000 | 19600 | 78.4% | 2.54 | 18800 | R-454B
216097074 | 1.5 | Yes | Yes | COMFORT-AIRE | HRCU-A-CB (Split System: Heat Pump with Remote Outdoor Unit-Air-Source) | Centrally-Ducted | A-VXP18TA-1 | B-VXP18TA-1 |  | 18000 | 19 | 12.5 | 9.7 | 19000 | 18000 | 94.74% | 2 | 15000 | R-454B
216097075 | 1.92 | Yes | Yes | COMFORT-AIRE | HRCU-A-CB (Split System: Heat Pump with Remote Outdoor Unit-Air-Source) | Centrally-Ducted | A-VXP24TA-1 | B-VXP24TA-1 |  | 23000 | 18.3 | 11.7 | 10 | 24000 | 21600 | 90% | 1.87 | 20000 | R-454B
216097076 | 2.5 | Yes | Yes | COMFORT-AIRE | HRCU-A-CB (Split System: Heat Pump with Remote Outdoor Unit-Air-Source) | Centrally-Ducted | A-VXP30TA-1 | B-VXP30TA-1 |  | 30000 | 16.8 | 11.7 | 10 | 34000 | 32600 | 95.88% | 1.96 | 23800 | R-454B
216097077 | 3 | Yes | Yes | COMFORT-AIRE | HRCU-A-CB (Split System: Heat Pump with Remote Outdoor Unit-Air-Source) | Centrally-Ducted | A-VXP36TA-1 | B-VXP36TA-1 |  | 36000 | 17.3 | 11.7 | 10.3 | 37000 | 39000 | 105.4% | 1.9 | 31800 | R-454B
216097078 | 4 | Yes | Yes | COMFORT-AIRE | HRCU-A-CB (Split System: Heat Pump with Remote Outdoor Unit-Air-Source) | Centrally-Ducted | A-VXP48TA-1 | B-VXP48TA-1 |  | 48000 | 16.5 | 10.5 | 9.5 | 50000 | 46000 | 92% | 1.9 | 37000 | R-454B
216097079 | 4.5 | Yes | Yes | COMFORT-AIRE | HRCU-A-CB (Split System: Heat Pump with Remote Outdoor Unit-Air-Source) | Centrally-Ducted | A-VXP60TA-1 | B-VXP60TA-1 |  | 54000 | 16 | 10 | 9 | 56000 | 52000 | 92.86% | 1.8 | 45000 | R-454B
216097080 | 1.5 | Yes | Yes | COMFORT-AIRE | HRCU-A-CB (Split System: Heat Pump with Remote Outdoor Unit-Air-Source) | Centrally-Ducted | A-VHP18SA-1 | B-VHP18AA-1 |  | 18000 | 18 | 12 | 10 | 19500 | 18000 | 92.31% | 2.2 | 14000 | R-454B
216097081 | 1.92 | Yes | Yes | COMFORT-AIRE | HRCU-A-CB (Split System: Heat Pump with Remote Outdoor Unit-Air-Source) | Centrally-Ducted | A-VHP24SA-1 | B-VHP24AA-1 |  | 23000 | 18.7 | 12 | 10 | 26000 | 23600 | 90.77% | 2.16 | 16900 | R-454B
216097082 | 2.75 | Yes | Yes | COMFORT-AIRE | HRCU-A-CB (Split System: Heat Pump with Remote Outdoor Unit-Air-Source) | Centrally-Ducted | A-VHP33SA-1 | B-VHP30AA-1 |  | 33000 | 16.5 | 11.7 | 10 | 35000 | 34000 | 97.14% | 2 | 33400 | R-454B
216097083 | 1.5 | Yes | Yes | Kerr | HRCU-A-CB (Split System: Heat Pump with Remote Outdoor Unit-Air-Source) | Centrally-Ducted | A-KXP18TA-1 | B-KXP18TA-1 |  | 18000 | 19 | 12.5 | 9.7 | 19000 | 18000 | 94.74% | 2 | 15000 | R-454B
216097084 | 1.92 | Yes | Yes | Kerr | HRCU-A-CB (Split System: Heat Pump with Remote Outdoor Unit-Air-Source) | Centrally-Ducted | A-KXP24TA-1 | B-KXP24TA-1 |  | 23000 | 18.3 | 11.7 | 10 | 24000 | 21600 | 90% | 1.87 | 20000 | R-454B
216097085 | 2.5 | Yes | Yes | Kerr | HRCU-A-CB (Split System: Heat Pump with Remote Outdoor Unit-Air-Source) | Centrally-Ducted | A-KXP30TA-1 | B-KXP30TA-1 |  | 30000 | 16.8 | 11.7 | 10 | 34000 | 32600 | 95.88% | 1.96 | 23800 | R-454B
216097086 | 3 | Yes | Yes | Kerr | HRCU-A-CB (Split System: Heat Pump with Remote Outdoor Unit-Air-Source) | Centrally-Ducted | A-KXP36TA-1 | B-KXP36TA-1 |  | 36000 | 17.3 | 11.7 | 10.3 | 37000 | 39000 | 105.4% | 1.9 | 31800 | R-454B
216097087 | 4 | Yes | Yes | Kerr | HRCU-A-CB (Split System: Heat Pump with Remote Outdoor Unit-Air-Source) | Centrally-Ducted | A-KXP48TA-1 | B-KXP48TA-1 |  | 48000 | 16.5 | 10.5 | 9.5 | 50000 | 46000 | 92% | 1.9 | 37000 | R-454B
216097088 | 4.5 | Yes | Yes | Kerr | HRCU-A-CB (Split System: Heat Pump with Remote Outdoor Unit-Air-Source) | Centrally-Ducted | A-KXP60TA-1 | B-KXP60TA-1 |  | 54000 | 16 | 10 | 9 | 56000 | 52000 | 92.86% | 1.8 | 45000 | R-454B
216097089 | 1.5 | Yes | Yes | Kerr | HRCU-A-CB (Split System: Heat Pump with Remote Outdoor Unit-Air-Source) | Centrally-Ducted | A-KHP18SA-1 | B-KHP18AA-1 |  | 18000 | 18 | 12 | 10 | 19500 | 18000 | 92.31% | 2.2 | 14000 | R-454B
216097090 | 1.92 | Yes | Yes | Kerr | HRCU-A-CB (Split System: Heat Pump with Remote Outdoor Unit-Air-Source) | Centrally-Ducted | A-KHP24SA-1 | B-KHP24AA-1 |  | 23000 | 18.7 | 12 | 10 | 26000 | 23600 | 90.77% | 2.16 | 16900 | R-454B
216097091 | 2.75 | Yes | Yes | Kerr | HRCU-A-CB (Split System: Heat Pump with Remote Outdoor Unit-Air-Source) | Centrally-Ducted | A-KHP33SA-1 | B-KHP30AA-1 |  | 33000 | 16.5 | 11.7 | 10 | 35000 | 34000 | 97.14% | 2 | 33400 | R-454B
216097094 | 0.75 | No | Yes | COMFORT-AIRE | HRCU-A-CB-O | Mini-Splits(Non-Ducted) | A-SSP09SA-1 | B-SSP09SA-1 |  | 9000 | 19 | 10.9 | 9.7 | 10000 | 7000 | 70% | 2.15 | 8000 | R-454B
216097097 | 2 | No | No | COMFORT-AIRE | HRCU-A-CB-O | Mini-Splits(Non-Ducted) | A-SSP24SA-1 | B-SSP24SA-1 |  | 24000 | 17 | 9 | 8.5 | 24000 | 17100 | 71.25% | 2.01 | 17100 | R-454B
216097100 | 0.75 | No | Yes | Kerr | HRCU-A-CB-O | Mini-Splits(Non-Ducted) | A-KSP09SA-1 | B-KSP09SA-1 |  | 9000 | 19 | 10.9 | 9.7 | 10000 | 7000 | 70% | 2.15 | 8000 | R-454B
216097103 | 2 | No | No | Kerr | HRCU-A-CB-O | Mini-Splits(Non-Ducted) | A-KSP24SA-1 | B-KSP24SA-1 |  | 24000 | 17 | 9 | 8.5 | 24000 | 17100 | 71.25% | 2.01 | 17100 | R-454B
216097104 | 0.5 | Yes | Yes | COMFORT-AIRE | HRCU-A-CB-O | Mini-Splits(Non-Ducted) | A-VHP06SA-1 | B-VHP06SA-1 |  | 6000 | 25.5 | 18 | 14.8 | 7000 | 7700 | 110% | 2.39 | 7900 | R-454B
216097105 | 0.75 | Yes | Yes | COMFORT-AIRE | HRCU-A-CB-O | Mini-Splits(Non-Ducted) | A-VHP09SA-1 | B-VHP09SA-1 |  | 9000 | 27.4 | 15.4 | 12.5 | 12000 | 11500 | 95.83% | 1.8 | 9800 | R-454B
216097106 | 1 | Yes | Yes | COMFORT-AIRE | HRCU-A-CB-O | Mini-Splits(Non-Ducted) | A-VHP12SA-1 | B-VHP12SA-1 |  | 12000 | 25.4 | 13.4 | 10.5 | 12000 | 11500 | 95.83% | 1.8 | 9800 | R-454B
216097107 | 1.5 | Yes | Yes | COMFORT-AIRE | HRCU-A-CB-O | Mini-Splits(Non-Ducted) | A-VHP18SA-1 | B-VHP18SA-1 |  | 18000 | 21.4 | 12.5 | 11 | 18000 | 18000 | 100% | 1.92 | 15000 | R-454B
216097108 | 2 | Yes | Yes | COMFORT-AIRE | HRCU-A-CB-O | Mini-Splits(Non-Ducted) | A-VHP24SA-1 | B-VHP24SA-1 |  | 24000 | 21 | 13 | 13.5 | 29000 | 24200 | 83.45% | 2.34 | 21000 | R-454B
216097109 | 2.75 | Yes | Yes | COMFORT-AIRE | HRCU-A-CB-O | Mini-Splits(Non-Ducted) | A-VHP33SA-1 | B-VHP33SA-1 |  | 33000 | 19.5 | 12 | 10.5 | 36000 | 35000 | 97.22% | 1.98 | 30000 | R-454B
216097110 | 0.5 | Yes | Yes | Kerr | HRCU-A-CB-O | Mini-Splits(Non-Ducted) | A-KHP06SA-1 | B-KHP06SA-1 |  | 6000 | 25.5 | 18 | 14.8 | 7000 | 7700 | 110% | 2.39 | 7900 | R-454B
216097111 | 0.75 | Yes | Yes | Kerr | HRCU-A-CB-O | Mini-Splits(Non-Ducted) | A-KHP09SA-1 | B-KHP09SA-1 |  | 9000 | 27.4 | 15.4 | 12.5 | 12000 | 11500 | 95.83% | 1.8 | 9800 | R-454B
216097112 | 1 | Yes | Yes | Kerr | HRCU-A-CB-O | Mini-Splits(Non-Ducted) | A-KHP12SA-1 | B-KHP12SA-1 |  | 12000 | 25.4 | 13.4 | 10.5 | 12000 | 11500 | 95.83% | 1.8 | 9800 | R-454B
216097113 | 1.5 | Yes | Yes | Kerr | HRCU-A-CB-O | Mini-Splits(Non-Ducted) | A-KHP18SA-1 | B-KHP18SA-1 |  | 18000 | 21.4 | 12.5 | 11 | 18000 | 18000 | 100% | 1.92 | 15000 | R-454B
216097114 | 2 | Yes | Yes | Kerr | HRCU-A-CB-O | Mini-Splits(Non-Ducted) | A-KHP24SA-1 | B-KHP24SA-1 |  | 24000 | 21 | 13 | 13.5 | 29000 | 24200 | 83.45% | 2.34 | 21000 | R-454B
216097115 | 2.75 | Yes | Yes | Kerr | HRCU-A-CB-O | Mini-Splits(Non-Ducted) | A-KHP33SA-1 | B-KHP33SA-1 |  | 33000 | 19.5 | 12 | 10.5 | 36000 | 35000 | 97.22% | 1.98 | 30000 | R-454B
216097116 | 0.5 | Yes | Yes | COMFORT-AIRE | HRCU-A-CB-O | Mini-Splits(Non-Ducted) | A-ZHP06SA-1 | B-ZHP06SA-1 |  | 6000 | 35 | 17.4 | 30 | 9000 | 13500 | 150% | 2 | 11000 | R-454B
216097117 | 0.75 | Yes | Yes | COMFORT-AIRE | HRCU-A-CB-O | Mini-Splits(Non-Ducted) | A-ZHPO9SA-1 | B-ZHPO9SA-1 |  | 9000 | 33.3 | 17 | 22 | 12000 | 13500 | 112.5% | 2 | 11000 | R-454B
216097118 | 1 | Yes | Yes | COMFORT-AIRE | HRCU-A-CB-O | Mini-Splits(Non-Ducted) | A-ZHP12SA-1 | B-ZHP12SA-1 |  | 12000 | 29.4 | 14.2 | 14.5 | 12000 | 13500 | 112.5% | 2 | 11000 | R-454B
216097119 | 1.5 | Yes | Yes | COMFORT-AIRE | HRCU-A-CB-O | Mini-Splits(Non-Ducted) | A-ZHP18SA-1 | B-ZHP18SA-1 |  | 18000 | 25.6 | 15 | 16.2 | 20000 | 22600 | 113% | 2.34 | 19300 | R-454B
216097120 | 0.5 | Yes | Yes | Kerr | HRCU-A-CB-O | Mini-Splits(Non-Ducted) | A-KZP06SA-1 | B-ZKP06SA-1 |  | 6000 | 35 | 17.4 | 30 | 9000 | 13500 | 150% | 2 | 11000 | R-454B
216097121 | 0.75 | Yes | Yes | Kerr | HRCU-A-CB-O | Mini-Splits(Non-Ducted) | A-KZPO9SA-1 | B-ZKPO9SA-1 |  | 9000 | 33.3 | 17 | 22 | 12000 | 13500 | 112.5% | 2 | 11000 | R-454B
216097122 | 1 | Yes | Yes | Kerr | HRCU-A-CB-O | Mini-Splits(Non-Ducted) | A-KZP12SA-1 | B-ZKP12SA-1 |  | 12000 | 29.4 | 14.2 | 14.5 | 12000 | 13500 | 112.5% | 2 | 11000 | R-454B
216097123 | 1.5 | Yes | Yes | Kerr | HRCU-A-CB-O | Mini-Splits(Non-Ducted) | A-KZP18SA-1 | B-ZKP18SA-1 |  | 18000 | 25.6 | 15 | 16.2 | 20000 | 22600 | 113% | 2.34 | 19300 | R-454B
216097124 | 1.58 | Yes | Yes | COMFORT-AIRE | HMSV-A-CB-O | Non-Ducted Indoor Units | A-VHP183A-1 |  |  | 19000 | 25 | 15 | 10.4 | 20000 | 19000 | 95% | 2 | 17600 | R-454B
216097125 | 1.58 | Yes | Yes | COMFORT-AIRE | HMSV-A-CB | Ducted Indoor Units | A-VHP183A-1 |  |  | 19000 | 20 | 13 | 10 | 20000 | 18000 | 90% | 2 | 17000 | R-454B
216097126 | 1.58 | No | Yes | COMFORT-AIRE | HMSV-A-CB | Mixed Ducted and Non-Ducted Indoor Units | A-VHP183A-1 |  |  | 19000 | 22.5 | 14 | 10.2 | 20000 | 18500 | 92.5% | 2 | 17300 | R-454B
216097127 | 2.25 | Yes | Yes | COMFORT-AIRE | HMSV-A-CB-O | Non-Ducted Indoor Units | A-VHP284A-1 |  |  | 27000 | 23 | 12.5 | 10.5 | 27000 | 27000 | 100% | 2 | 25000 | R-454B
216097128 | 2.33 | Yes | Yes | COMFORT-AIRE | HMSV-A-CB | Ducted Indoor Units | A-VHP284A-1 |  |  | 28000 | 19 | 12 | 9.5 | 28000 | 27000 | 96.43% | 2 | 23000 | R-454B
216097129 | 2.28 | No | Yes | COMFORT-AIRE | HMSV-A-CB | Mixed Ducted and Non-Ducted Indoor Units | A-VHP284A-1 |  |  | 27400 | 21 | 12.25 | 10 | 27400 | 27000 | 98.54% | 2 | 24000 | R-454B
216097130 | 3 | Yes | Yes | COMFORT-AIRE | HMSV-A-CB-O | Non-Ducted Indoor Units | A-VHP365A-1 |  |  | 36000 | 23 | 13 | 10.7 | 36000 | 36000 | 100% | 2 | 30000 | R-454B
216097131 | 3 | Yes | Yes | COMFORT-AIRE | HMSV-A-CB | Ducted Indoor Units | A-VHP365A-1 |  |  | 36000 | 19.4 | 12 | 10.4 | 36000 | 38000 | 105.6% | 2 | 33000 | R-454B
216097132 | 3 | No | Yes | COMFORT-AIRE | HMSV-A-CB | Mixed Ducted and Non-Ducted Indoor Units | A-VHP365A-1 |  |  | 36000 | 21.2 | 12.5 | 10.55 | 36000 | 37000 | 102.8% | 2 | 31400 | R-454B
216097133 | 3.92 | Yes | Yes | COMFORT-AIRE | HMSV-A-CB-O | Non-Ducted Indoor Units | A-VHP486A-1 |  |  | 47000 | 23 | 12 | 11 | 49000 | 47000 | 95.92% | 2 | 44000 | R-454B
216097134 | 3.92 | Yes | Yes | COMFORT-AIRE | HMSV-A-CB | Ducted Indoor Units | A-VHP486A-1 |  |  | 47000 | 20.4 | 11.7 | 11 | 48000 | 48000 | 100% | 2 | 44500 | R-454B
216097135 | 3.92 | No | Yes | COMFORT-AIRE | HMSV-A-CB | Mixed Ducted and Non-Ducted Indoor Units | A-VHP486A-1 |  |  | 47000 | 21.7 | 11.85 | 11 | 48500 | 47500 | 97.94% | 2 | 44000 | R-454B
216097136 | 4.25 | Yes | Yes | COMFORT-AIRE | HMSV-A-CB-O | Non-Ducted Indoor Units | A-VHP556A-1 |  |  | 51000 | 22.2 | 12 | 10.5 | 55000 | 47000 | 85.45% | 2 | 44000 | R-454B
216097137 | 4.42 | Yes | Yes | COMFORT-AIRE | HMSV-A-CB | Ducted Indoor Units | A-VHP556A-1 |  |  | 53000 | 20 | 11.7 | 10.7 | 55000 | 48000 | 87.27% | 2.1 | 45000 | R-454B
216097138 | 4.33 | No | Yes | COMFORT-AIRE | HMSV-A-CB | Mixed Ducted and Non-Ducted Indoor Units | A-VHP556A-1 |  |  | 52000 | 21.1 | 11.85 | 10.6 | 55000 | 47500 | 86.36% | 2.05 | 44500 | R-454B
216097139 | 1.58 | Yes | Yes | Kerr | HMSV-A-CB-O | Non-Ducted Indoor Units | A-KHP183A-1 |  |  | 19000 | 25 | 15 | 10.4 | 20000 | 19000 | 95% | 2 | 17600 | R-454B
216097140 | 1.58 | Yes | Yes | Kerr | HMSV-A-CB | Ducted Indoor Units | A-KHP183A-1 |  |  | 19000 | 20 | 13 | 10 | 20000 | 18000 | 90% | 2 | 17000 | R-454B
216097141 | 1.58 | No | Yes | Kerr | HMSV-A-CB | Mixed Ducted and Non-Ducted Indoor Units | A-KHP183A-1 |  |  | 19000 | 22.5 | 14 | 10.2 | 20000 | 18500 | 92.5% | 2 | 17300 | R-454B
216097142 | 2.25 | Yes | Yes | Kerr | HMSV-A-CB-O | Non-Ducted Indoor Units | A-KHP284A-1 |  |  | 27000 | 23 | 12.5 | 10.5 | 27000 | 27000 | 100% | 2 | 25000 | R-454B
216097143 | 2.33 | Yes | Yes | Kerr | HMSV-A-CB | Ducted Indoor Units | A-KHP284A-1 |  |  | 28000 | 19 | 12 | 9.5 | 28000 | 27000 | 96.43% | 2 | 23000 | R-454B
216097144 | 2.28 | No | Yes | Kerr | HMSV-A-CB | Mixed Ducted and Non-Ducted Indoor Units | A-KHP284A-1 |  |  | 27400 | 21 | 12.25 | 10 | 27400 | 27000 | 98.54% | 2 | 24000 | R-454B
216097145 | 3 | Yes | Yes | Kerr | HMSV-A-CB-O | Non-Ducted Indoor Units | A-KHP365A-1 |  |  | 36000 | 23 | 13 | 10.7 | 36000 | 36000 | 100% | 2 | 30000 | R-454B
216097146 | 3 | Yes | Yes | Kerr | HMSV-A-CB | Ducted Indoor Units | A-KHP365A-1 |  |  | 36000 | 19.4 | 12 | 10.4 | 36000 | 38000 | 105.6% | 2 | 33000 | R-454B
216097148 | 3 | No | Yes | Kerr | HMSV-A-CB | Mixed Ducted and Non-Ducted Indoor Units | A-KHP365A-1 |  |  | 36000 | 21.2 | 12.5 | 10.55 | 36000 | 37000 | 102.8% | 2 | 31400 | R-454B
216097149 | 3.92 | Yes | Yes | Kerr | HMSV-A-CB-O | Non-Ducted Indoor Units | A-KHP486A-1 |  |  | 47000 | 23 | 12 | 11 | 49000 | 47000 | 95.92% | 2 | 44000 | R-454B
216097150 | 3.92 | Yes | Yes | Kerr | HMSV-A-CB | Ducted Indoor Units | A-KHP486A-1 |  |  | 47000 | 20.4 | 11.7 | 11 | 48000 | 48000 | 100% | 2 | 44500 | R-454B
216097152 | 3.92 | No | Yes | Kerr | HMSV-A-CB | Mixed Ducted and Non-Ducted Indoor Units | A-KHP486A-1 |  |  | 47000 | 21.7 | 11.85 | 11 | 48500 | 47500 | 97.94% | 2 | 44000 | R-454B
216097153 | 4.25 | Yes | Yes | Kerr | HMSV-A-CB-O | Non-Ducted Indoor Units | A-KHP556A-1 |  |  | 51000 | 22.2 | 12 | 10.5 | 55000 | 47000 | 85.45% | 2 | 44000 | R-454B
216097154 | 4.42 | Yes | Yes | Kerr | HMSV-A-CB | Ducted Indoor Units | A-KHP556A-1 |  |  | 53000 | 20 | 11.7 | 10.7 | 55000 | 48000 | 87.27% | 2.1 | 45000 | R-454B
216097155 | 4.33 | No | Yes | Kerr | HMSV-A-CB | Mixed Ducted and Non-Ducted Indoor Units | A-KHP556A-1 |  |  | 52000 | 21.1 | 11.85 | 10.6 | 55000 | 47500 | 86.36% | 2.05 | 44500 | R-454B
216097673 | 0.75 | Yes | Yes | ZERO | HRCU-A-CB-O | Mini-Splits(Non-Ducted) | ZMSB-09HV-USHHCR2-O | ZMSB-09HV-USHHCR2-I |  | 9000 | 26 | 15 | 12.5 | 12000 | 11500 | 95.83% | 1.8 | 10000 | R-454B
216097674 | 1 | Yes | Yes | ZERO | HRCU-A-CB-O | Mini-Splits(Non-Ducted) | ZMSB-12HV-USHHCR2-O | ZMSB-12HV-USHHCR2-I |  | 12000 | 24 | 13.2 | 10.5 | 12000 | 11500 | 95.83% | 1.8 | 10000 | R-454B
216097675 | 1.5 | Yes | Yes | ZERO | HRCU-A-CB-O | Mini-Splits(Non-Ducted) | ZMSB-18HV-USHHCR2-O | ZMSB-18HV-USHHCR2-I |  | 18000 | 21.7 | 13 | 10.8 | 18000 | 18000 | 100% | 2 | 14400 | R-454B
216097676 | 1.92 | Yes | Yes | ZERO | HRCU-A-CB-O | Mini-Splits(Non-Ducted) | ZMSB-24HV-USHHCR2-O | ZMSB-24HV-USHHCR2-I |  | 23000 | 22.3 | 12.5 | 13.3 | 26000 | 24000 | 92.31% | 2 | 21600 | R-454B
216097677 | 2.75 | Yes | Yes | ZERO | HRCU-A-CB-O | Mini-Splits(Non-Ducted) | ZMSB-33HV-USHHCR2-O | ZMSB-33HV-USHHCR2-I |  | 33000 | 20 | 11.7 | 10.5 | 36000 | 34600 | 96.11% | 1.91 | 29600 | R-454B
216097679 | 0.75 | Yes | Yes | ZERO | HRCU-A-CB-O | Mini-Splits(Non-Ducted) | ZMSB-09HV-USHHR2-O | ZMSB-09HV-USHHR2-I |  | 9000 | 24.6 | 14.7 | 13 | 10000 | 8200 | 82% | 2.33 | 8600 | R-454B
216097680 | 1 | Yes | Yes | ZERO | HRCU-A-CB-O | Mini-Splits(Non-Ducted) | ZMSB-12HV-USHHR2-O | ZMSB-12HV-USHHR2-I |  | 12000 | 23.1 | 12.2 | 11.5 | 12000 | 8600 | 71.67% | 2.35 | 9600 | R-454B
216097681 | 1.5 | Yes | Yes | ZERO | HRCU-A-CB-O | Mini-Splits(Non-Ducted) | ZMSB-18HV-USHHR2-O | ZMSB-18HV-USHHR2-I |  | 18000 | 24 | 13.5 | 11.1 | 18000 | 13000 | 72.22% | 2.35 | 13000 | R-454B
216097682 | 2 | Yes | Yes | ZERO | HRCU-A-CB-O | Mini-Splits(Non-Ducted) | ZMSB-24HV-USHHR2-O | ZMSB-24HV-USHHR2-I |  | 24000 | 23.5 | 13 | 10 | 25000 | 17800 | 71.2% | 2.15 | 19500 | R-454B
216097683 | 0.75 | No | Yes | ZERO | HRCU-A-CB-O | Mini-Splits(Non-Ducted) | ZMSB-09HV110-USR2-O | ZMSB-09HV110-USR2-I |  | 9000 | 21.5 | 12.5 | 9 | 10000 | 7000 | 70% | 1.95 | 6600 | R-454B
216097685 | 0.75 | No | Yes | ZERO | HRCU-A-CB-O | Mini-Splits(Non-Ducted) | ZMSB-09HV-USR2-O | ZMSB-09HV-USR2-I |  | 9000 | 21.6 | 12.6 | 9.4 | 10000 | 7000 | 70% | 2 | 6600 | R-454B
216097688 | 2 | No | No | ZERO | HRCU-A-CB-O | Mini-Splits(Non-Ducted) | ZMSB-24HV-USR2-O | ZMSB-24HV-USR2-I |  | 24000 | 18.5 | 9.6 | 9 | 24000 | 17000 | 70.83% | 2.11 | 17200 | R-454B
216346013 | 3 | Yes | Yes | GUARDIAN | HRCU-A-CB-O | Mini-Splits(Non-Ducted) | UPC36CN23STG1* | UNI36HW23STG1* |  | 36000 | 20 | 12 | 10 | 36000 | 36000 | 100% | 1.8 | 26000 | R-454B
216367769 | 0.75 | No | Yes | LG | HRCU-A-CB-O | Mini-Splits(Non-Ducted) | KUSAZ091A | KNSAZ091A |  | 9000 | 21 | 12.5 | 8.7 | 10900 | 7700 | 70.64% | 2.5 | 6900 | R-32
216367802 | 0.92 | No | Yes | LG | HRCU-A-CB-O | Mini-Splits(Non-Ducted) | KUSAZ121A | KNSAZ121A |  | 11000 | 20 | 12.3 | 8.5 | 12000 | 8400 | 70% | 2.5 | 8000 | R-32
216367804 | 1.5 | No | Yes | LG | HRCU-A-CB-O | Mini-Splits(Non-Ducted) | KUSAZ181A | KNSAZ181A |  | 18000 | 21 | 12.5 | 9 | 19000 | 13300 | 70% | 2.5 | 11600 | R-32
216367895 | 2.92 | No | No | BRYANT HEATING AND COOLING SYSTEMS | HRCU-A-CB (Split System: Heat Pump with Remote Outdoor Unit-Air-Source) | Centrally-Ducted | 38MURAQ36AB3* | V,C36H175P149 | 935SB48060M17*** | 35000 | 16 | 9.5 | 8.1 | 36800 | 34600 | 94.02% | 1.86 | 28400 | R-410A
216367897 | 2.92 | No | No | BRYANT HEATING AND COOLING SYSTEMS | HRCU-A-CB (Split System: Heat Pump with Remote Outdoor Unit-Air-Source) | Centrally-Ducted | 38MURAQ36AB3* | V,C36H175P159 | 935SB48060M17*** | 35000 | 16 | 9.5 | 8.1 | 36800 | 34600 | 94.02% | 1.86 | 28400 | R-410A
216367899 | 2.9 | No | No | BRYANT HEATING AND COOLING SYSTEMS | HRCU-A-CB (Split System: Heat Pump with Remote Outdoor Unit-Air-Source) | Centrally-Ducted | 38MURAQ36AB3* | V,C36H175P139 | 935SB48060M17*** | 34800 | 16 | 9.5 | 8.1 | 36800 | 34600 | 94.02% | 1.86 | 28400 | R-410A
216368958 | 0.76 | No | Yes | GREE | HRCU-A-CB-O | Mini-Splits(Non-Ducted) | GWH09ATCXB-A6DNA1B/O | GWH09AWCXB-A6DN***/I |  | 9100 | 22 | 12.3 | 9.2 | 9700 | 7700 | 79.38% | 1.9 | 6000 | R-32
216368959 | 0.75 | Yes | Yes | LG | HRCU-A-CB-O | Mini-Splits(Non-Ducted) | KUSAL091A | KNSAL091A |  | 9000 | 27 | 15.8 | 13.5 | 11000 | 12000 | 109.1% | 2.7 | 7000 | R-32
216368960 | 1 | Yes | Yes | LG | HRCU-A-CB-O | Mini-Splits(Non-Ducted) | KUSAL121A | KNSAL121A |  | 12000 | 25.5 | 13.8 | 11.2 | 13000 | 14700 | 113.1% | 2.7 | 8400 | R-32
216369208 | 0.75 | No | Yes | Star Air Kontrol | HRCU-A-CB-O | Mini-Splits(Non-Ducted) | SAK-09-WM2/220V | SAK-09-WM1/220V |  | 9000 | 21.2 | 12.6 | 9.1 | 10000 | 7000 | 70% | 2.07 | 6800 | R-454B
216369211 | 2 | No | Yes | Star Air Kontrol | HRCU-A-CB-O | Mini-Splits(Non-Ducted) | SAK-24-WM2/220V | SAK-24-WM1/220V |  | 24000 | 18.7 | 10 | 9.3 | 24000 | 17000 | 70.83% | 2.14 | 16900 | R-454B
216369214 | 0.54 | Yes | Yes | Star Air Kontrol | HRCU-A-CB | Mini-Splits(Ducted) | SAK-06-DT2/220V | SAK-06-DT1/220V |  | 6500 | 21.4 | 14.4 | 13.8 | 8000 | 7800 | 97.5% | 2.4 | 8000 | R-454B
216369215 | 0.75 | Yes | Yes | Star Air Kontrol | HRCU-A-CB | Mini-Splits(Ducted) | SAK-09-DT2/220V | SAK-09-DT1/220V |  | 9000 | 19.5 | 12.8 | 11 | 10000 | 8600 | 86% | 2.25 | 8900 | R-454B
216369216 | 0.96 | Yes | Yes | Star Air Kontrol | HRCU-A-CB | Mini-Splits(Ducted) | SAK-12-DT2/220V | SAK-12-DT1/220V |  | 11500 | 19 | 11.7 | 10.2 | 12000 | 8800 | 73.33% | 2.25 | 9500 | R-454B
216369217 | 1.42 | No | Yes | Star Air Kontrol | HRCU-A-CB | Mini-Splits(Ducted) | SAK-18-DT2/220V | SAK-18-DT1/220V |  | 17000 | 20 | 12.5 | 10.5 | 20000 | 14000 | 70% | 2.2 | 14000 | R-454B
216369218 | 2 | Yes | Yes | Star Air Kontrol | HRCU-A-CB | Mini-Splits(Ducted) | SAK-24-DT2/220V | SAK-24-DT1/220V |  | 24000 | 19 | 12.5 | 11 | 25000 | 19000 | 76% | 2.3 | 21200 | R-454B
216369220 | 4 | Yes | Yes | Star Air Kontrol | HRCU-A-CB | Mini-Splits(Ducted) | SAK-48-DT2/220V | SAK-48-DT1/220V |  | 48000 | 17.1 | 10 | 9.8 | 50000 | 38000 | 76% | 2 | 39000 | R-454B
216369222 | 0.75 | Yes | Yes | Star Air Kontrol | HRCU-A-CB-O | Mini-Splits(Non-Ducted) | SAK-09-CT2/220V | SAK-09-CT1/220V |  | 9000 | 21.6 | 14.3 | 11.3 | 10000 | 8300 | 83% | 2.17 | 8500 | R-454B
216369223 | 1 | No | Yes | Star Air Kontrol | HRCU-A-CB-O | Mini-Splits(Non-Ducted) | SAK-12-CT2/220V | SAK-12-CT1/220V |  | 12000 | 21.1 | 12.5 | 10.4 | 12000 | 8400 | 70% | 2.4 | 8500 | R-454B
216369224 | 1.4 | Yes | Yes | Star Air Kontrol | HRCU-A-CB-O | Mini-Splits(Non-Ducted) | SAK-18-CT2/220V | SAK-18-CT1/220V |  | 16800 | 20.7 | 12.5 | 11.4 | 18000 | 12800 | 71.11% | 2.2 | 13900 | R-454B
216369225 | 2 | Yes | Yes | Star Air Kontrol | HRCU-A-CB-O | Mini-Splits(Non-Ducted) | SAK-24-CT2/220V | SAK-24-CT1/220V |  | 24000 | 22 | 12 | 10.5 | 25000 | 18500 | 74% | 2.3 | 20400 | R-454B
216369226 | 3 | No | No | Star Air Kontrol | HRCU-A-CB-O | Mini-Splits(Non-Ducted) | SAK-36-CT2/220V | SAK-36-CT1/220V |  | 36000 | 20 | 9.6 | 10.3 | 38000 | 26600 | 70% | 2.2 | 26800 | R-454B
216369227 | 4 | Yes | No | Star Air Kontrol | HRCU-A-CB-O | Mini-Splits(Non-Ducted) | SAK-48-CT2/220V | SAK-48-CT1/220V |  | 48000 | 19 | 9.5 | 9.9 | 50000 | 40500 | 81% | 2.11 | 36600 | R-454B
216369228 | 0.54 | Yes | Yes | Star Air Kontrol | HRCU-A-CB-O | Mini-Splits(Non-Ducted) | SAK-06-OCT2/220V | SAK-06-OCT1/220V |  | 6500 | 22 | 15 | 12 | 7400 | 8100 | 109.5% | 2.4 | 7000 | R-454B
216369229 | 0.75 | Yes | Yes | Star Air Kontrol | HRCU-A-CB-O | Mini-Splits(Non-Ducted) | SAK-09-OCT2/220V | SAK-09-OCT1/220V |  | 9000 | 22.1 | 14.4 | 11.8 | 11000 | 8000 | 72.73% | 2.18 | 7900 | R-454B
216369230 | 1 | Yes | Yes | Star Air Kontrol | HRCU-A-CB-O | Mini-Splits(Non-Ducted) | SAK-12-OCT2/220V | SAK-12-OCT1/220V |  | 12000 | 22.1 | 12.3 | 10 | 12000 | 8600 | 71.67% | 2.48 | 8600 | R-454B
216369231 | 1.5 | Yes | Yes | Star Air Kontrol | HRCU-A-CB-O | Mini-Splits(Non-Ducted) | SAK-18-OCT2/220V | SAK-18-OCT1/220V |  | 18000 | 22.2 | 12.5 | 12.2 | 18000 | 13100 | 72.78% | 2.24 | 14000 | R-454B
216369232 | 1.5 | Yes | Yes | Star Air Kontrol | HMSV-A-CB-O | Non-Ducted Indoor Units | SAK-18-DZ/220V |  |  | 18000 | 23 | 12.5 | 10 | 19000 | 13500 | 71.05% | 2.2 | 13500 | R-454B
216369233 | 1.5 | Yes | Yes | Star Air Kontrol | HMSV-A-CB | Ducted Indoor Units | SAK-18-DZ/220V |  |  | 18000 | 20 | 12 | 10 | 19000 | 14600 | 76.84% | 2.3 | 14600 | R-454B
216369234 | 1.5 | No | Yes | Star Air Kontrol | HMSV-A-CB | Mixed Ducted and Non-Ducted Indoor Units | SAK-18-DZ/220V |  |  | 18000 | 21.5 | 12.25 | 10 | 19000 | 14000 | 73.68% | 2.25 | 14000 | R-454B
216369235 | 2.17 | Yes | Yes | Star Air Kontrol | HMSV-A-CB-O | Non-Ducted Indoor Units | SAK-27-TZ/220V |  |  | 26000 | 23 | 12.2 | 9.5 | 27000 | 19000 | 70.37% | 2 | 18000 | R-454B
216369236 | 2.22 | Yes | Yes | Star Air Kontrol | HMSV-A-CB | Ducted Indoor Units | SAK-27-TZ/220V |  |  | 26600 | 21 | 12 | 9 | 26600 | 18800 | 70.68% | 2 | 18400 | R-454B
216369237 | 2.18 | No | Yes | Star Air Kontrol | HMSV-A-CB | Mixed Ducted and Non-Ducted Indoor Units | SAK-27-TZ/220V |  |  | 26200 | 22 | 12.1 | 9.25 | 26800 | 18900 | 70.52% | 2 | 18200 | R-454B
216369238 | 2.92 | Yes | Yes | Star Air Kontrol | HMSV-A-CB-O | Non-Ducted Indoor Units | SAK-36-QZ/220V |  |  | 35000 | 23.1 | 12 | 10 | 37000 | 26000 | 70.27% | 2 | 27000 | R-454B
216369239 | 2.92 | Yes | Yes | Star Air Kontrol | HMSV-A-CB | Ducted Indoor Units | SAK-36-QZ/220V |  |  | 35000 | 20 | 11.7 | 9.2 | 37000 | 26000 | 70.27% | 2 | 26400 | R-454B
216369240 | 2.92 | No | Yes | Star Air Kontrol | HMSV-A-CB | Mixed Ducted and Non-Ducted Indoor Units | SAK-36-QZ/220V |  |  | 35000 | 21.55 | 11.85 | 9.6 | 37000 | 26000 | 70.27% | 2 | 26600 | R-454B
216369241 | 3.75 | Yes | Yes | Star Air Kontrol | HMSV-A-CB-O | Non-Ducted Indoor Units | SAK-48-QZ/220V |  |  | 45000 | 21.3 | 11.7 | 10 | 48000 | 36000 | 75% | 2.1 | 34000 | R-454B
216369242 | 3.75 | Yes | Yes | Star Air Kontrol | HMSV-A-CB | Ducted Indoor Units | SAK-48-QZ/220V |  |  | 45000 | 20.4 | 12 | 10.6 | 47000 | 38000 | 80.85% | 2.1 | 37000 | R-454B
216369243 | 3.75 | No | Yes | Star Air Kontrol | HMSV-A-CB | Mixed Ducted and Non-Ducted Indoor Units | SAK-48-QZ/220V |  |  | 45000 | 20.85 | 11.85 | 10.3 | 47500 | 37000 | 77.89% | 2.1 | 35400 | R-454B
216369248 | 2 | Yes | Yes | Star Air Kontrol | HRCU-A-CB (Split System: Heat Pump with Remote Outdoor Unit-Air-Source) | Centrally-Ducted | SAK-24FDN2-M18M | SAK-24FDN1-M18M |  | 24000 | 18.1 | 11 | 9.7 | 26000 | 21600 | 83.08% | 1.87 | 20000 | R-454B
216369250 | 4 | Yes | Yes | Star Air Kontrol | HRCU-A-CB (Split System: Heat Pump with Remote Outdoor Unit-Air-Source) | Centrally-Ducted | SAK-48FDN2-M18M | SAK-48FDN1-M18M |  | 48000 | 16 | 10 | 8.5 | 48000 | 38000 | 79.17% | 1.85 | 32400 | R-454B
216369251 | 4.5 | No | No | Star Air Kontrol | HRCU-A-CB (Split System: Heat Pump with Remote Outdoor Unit-Air-Source) | Centrally-Ducted | SAK-60FDN2-M18M | SAK-60FDN1-M18M |  | 54000 | 15.2 | 8.6 | 8.4 | 54000 | 38000 | 70.37% | 1.8 | 33000 | R-454B
216369707 | 2.5 | Yes | Yes | CARRIER | HMSV-A-CB | Ducted Indoor Units | 37VMB030HDS3-1 |  |  | 30000 | 17.8 | 12 | 9.8 | 30000 | 30000 | 100% | 2 | 26000 | R-454B
216369708 | 3 | Yes | Yes | CARRIER | HMSV-A-CB | Ducted Indoor Units | 37VMB036HDS3-1 |  |  | 36000 | 17.8 | 12 | 9.6 | 40000 | 34000 | 85% | 2 | 30600 | R-454B
216369709 | 3.92 | No | Yes | CARRIER | HMSV-A-CB | Ducted Indoor Units | 37VMB048HDS3-1 |  |  | 47000 | 17.6 | 11.7 | 10 | 50000 | 35000 | 70% | 2 | 35000 | R-454B
216369710 | 5 | No | No | CARRIER | HMSV-A-CB | Ducted Indoor Units | 37VMB060HDS3-1 |  |  | 60000 | 17 | 9 | 9.2 | 60000 | 42000 | 70% | 1.9 | 42000 | R-454B
216369711 | 2.5 | Yes | Yes | CARRIER | HMSV-A-CB-O | Non-Ducted Indoor Units | 37VMB030HDS3-1 |  |  | 30000 | 20 | 14 | 10.1 | 30000 | 30000 | 100% | 2.1 | 26000 | R-454B
216369712 | 3 | Yes | Yes | CARRIER | HMSV-A-CB-O | Non-Ducted Indoor Units | 37VMB036HDS3-1 |  |  | 36000 | 20 | 13.3 | 10.1 | 40000 | 34000 | 85% | 2 | 27800 | R-454B
216369713 | 4 | Yes | Yes | CARRIER | HMSV-A-CB-O | Non-Ducted Indoor Units | 37VMB048HDS3-1 |  |  | 48000 | 20 | 11.7 | 10.1 | 50000 | 40000 | 80% | 2 | 35000 | R-454B
216369714 | 5 | No | No | CARRIER | HMSV-A-CB-O | Non-Ducted Indoor Units | 37VMB060HDS3-1 |  |  | 60000 | 19.5 | 9.5 | 10.1 | 60000 | 42000 | 70% | 1.9 | 42000 | R-454B
216369715 | 2.5 | No | Yes | CARRIER | HMSV-A-CB | Mixed Ducted and Non-Ducted Indoor Units | 37VMB030HDS3-1 |  |  | 30000 | 18.9 | 13 | 9.95 | 30000 | 30000 | 100% | 2 | 26000 | R-454B
216369716 | 3 | No | Yes | CARRIER | HMSV-A-CB | Mixed Ducted and Non-Ducted Indoor Units | 37VMB036HDS3-1 |  |  | 36000 | 18.9 | 12.65 | 9.85 | 40000 | 34000 | 85% | 2 | 29200 | R-454B
216369718 | 5 | No | No | CARRIER | HMSV-A-CB | Mixed Ducted and Non-Ducted Indoor Units | 37VMB060HDS3-1 |  |  | 60000 | 18.25 | 9.5 | 9.65 | 60000 | 42000 | 70% | 1.9 | 42000 | R-454B
216369719 | 1.52 | Yes | Yes | LENNOX | HMSV-A-CB | Ducted Indoor Units | VPC018H5M-3P |  |  | 18200 | 17 | 11.7 | 9 | 20000 | 18000 | 90% | 1.85 | 17600 | R-454B
216369720 | 1.83 | Yes | Yes | LENNOX | HMSV-A-CB | Ducted Indoor Units | VPC024H5M-3P |  |  | 22000 | 17 | 11.7 | 9 | 25000 | 20000 | 80% | 1.8 | 17700 | R-454B
216369721 | 2.5 | Yes | Yes | LENNOX | HMSV-A-CB | Ducted Indoor Units | VPC030H5M-3P |  |  | 30000 | 17.8 | 12 | 9.8 | 30000 | 30000 | 100% | 2 | 26000 | R-454B
216369722 | 3 | Yes | Yes | LENNOX | HMSV-A-CB | Ducted Indoor Units | VPC036H5M-3P |  |  | 36000 | 17.8 | 12 | 9.6 | 40000 | 34000 | 85% | 2 | 30600 | R-454B
216369723 | 3.92 | No | Yes | LENNOX | HMSV-A-CB | Ducted Indoor Units | VPC048H5M-3P |  |  | 47000 | 17.6 | 11.7 | 10 | 50000 | 35000 | 70% | 2 | 35000 | R-454B
216369724 | 5 | No | No | LENNOX | HMSV-A-CB | Ducted Indoor Units | VPC060H5M-3P |  |  | 60000 | 17 | 9 | 9.2 | 60000 | 42000 | 70% | 1.9 | 42000 | R-454B
216369725 | 1.52 | Yes | Yes | LENNOX | HMSV-A-CB-O | Non-Ducted Indoor Units | VPC018H5M-3P |  |  | 18200 | 17.5 | 12 | 10 | 20000 | 18000 | 90% | 1.8 | 17600 | R-454B
216369726 | 2.03 | Yes | Yes | LENNOX | HMSV-A-CB-O | Non-Ducted Indoor Units | VPC024H5M-3P |  |  | 24400 | 18.5 | 11.7 | 10 | 26000 | 20000 | 76.92% | 1.8 | 18300 | R-454B
216369727 | 2.5 | Yes | Yes | LENNOX | HMSV-A-CB-O | Non-Ducted Indoor Units | VPC030H5M-3P |  |  | 30000 | 20 | 14 | 10.1 | 30000 | 30000 | 100% | 2.1 | 26000 | R-454B
216369728 | 3 | Yes | Yes | LENNOX | HMSV-A-CB-O | Non-Ducted Indoor Units | VPC036H5M-3P |  |  | 36000 | 20 | 13.3 | 10.1 | 40000 | 34000 | 85% | 2 | 27800 | R-454B
216369729 | 4 | Yes | Yes | LENNOX | HMSV-A-CB-O | Non-Ducted Indoor Units | VPC048H5M-3P |  |  | 48000 | 20 | 11.7 | 10.1 | 50000 | 40000 | 80% | 2 | 35000 | R-454B
216369730 | 5 | No | No | LENNOX | HMSV-A-CB-O | Non-Ducted Indoor Units | VPC060H5M-3P |  |  | 60000 | 19.5 | 9.5 | 10.1 | 60000 | 42000 | 70% | 1.9 | 42000 | R-454B
216369731 | 1.52 | No | Yes | LENNOX | HMSV-A-CB | Mixed Ducted and Non-Ducted Indoor Units | VPC018H5M-3P |  |  | 18200 | 17.25 | 11.85 | 9.5 | 20000 | 18000 | 90% | 1.8 | 17600 | R-454B
216369732 | 1.83 | No | Yes | LENNOX | HMSV-A-CB | Mixed Ducted and Non-Ducted Indoor Units | VPC024H5M-3P |  |  | 22000 | 17.75 | 11.7 | 9.5 | 25000 | 20000 | 80% | 1.8 | 18000 | R-454B
216369733 | 2.5 | No | Yes | LENNOX | HMSV-A-CB | Mixed Ducted and Non-Ducted Indoor Units | VPC030H5M-3P |  |  | 30000 | 18.9 | 13 | 9.95 | 30000 | 30000 | 100% | 2 | 26000 | R-454B
216369734 | 3 | No | Yes | LENNOX | HMSV-A-CB | Mixed Ducted and Non-Ducted Indoor Units | VPC036H5M-3P |  |  | 36000 | 18.9 | 12.65 | 9.85 | 40000 | 34000 | 85% | 2 | 29200 | R-454B
216369736 | 5 | No | No | LENNOX | HMSV-A-CB | Mixed Ducted and Non-Ducted Indoor Units | VPC060H5M-3P |  |  | 60000 | 18.25 | 9.5 | 9.65 | 60000 | 42000 | 70% | 1.9 | 42000 | R-454B
216370234 | 1.5 | Yes | Yes | HISENSE | HRCU-A-CB-O | Mini-Splits(Non-Ducted) | AST-18UW3TBW00 | AST-18UW3TBW**00 |  | 18000 | 21 | 12.1 | 9.5 | 18000 | 18000 | 100% | 1.9 | 18000 | R-454B
216370235 | 2 | Yes | Yes | HISENSE | HRCU-A-CB-O | Mini-Splits(Non-Ducted) | AO-24U3T25U | ASU-24U3THB25U |  | 24000 | 22.5 | 12.25 | 9.5 | 24000 | 19200 | 80% | 2 | 22000 | R-454B
216370236 | 1.5 | Yes | Yes | HISENSE | HRCU-A-CB-O | Mini-Splits(Non-Ducted) | AO-18U3T25U | ASU-18U3THB25U |  | 18000 | 21 | 12.1 | 9.5 | 18000 | 18000 | 100% | 1.9 | 18000 | R-454B
216370237 | 1 | Yes | Yes | HISENSE | HRCU-A-CB-O | Mini-Splits(Non-Ducted) | AO-12U3T25U | ASU-12U3THB25U |  | 12000 | 23 | 12.25 | 9.5 | 12000 | 10600 | 88.33% | 2 | 10800 | R-454B
216372779 | 2 | Yes | Yes | FUJITSU | HMSV-A-CB-O | Non-Ducted Indoor Units | AOUK024SSAN7 |  |  | 24000 | 22.2 | 15.7 | 11.3 | 28000 | 26200 | 93.57% | 2.44 | 17400 | R-32
216372780 | 2 | Yes | Yes | FUJITSU | HMSV-A-CB | Ducted Indoor Units | AOUK024SSAN7 |  |  | 24000 | 16 | 12.6 | 9.2 | 28000 | 23000 | 82.14% | 2.06 | 17800 | R-32
216372781 | 3 | Yes | Yes | FUJITSU | HMSV-A-CB-O | Non-Ducted Indoor Units | AOUK036SSAN7 |  |  | 36000 | 21.7 | 13.6 | 10.8 | 42000 | 36400 | 86.67% | 2.14 | 26200 | R-32
216372782 | 3 | Yes | Yes | FUJITSU | HMSV-A-CB | Ducted Indoor Units | AOUK036SSAN7 |  |  | 36000 | 16.1 | 11.3 | 9.4 | 42000 | 33800 | 80.48% | 1.94 | 26400 | R-32
216372783 | 4 | Yes | Yes | FUJITSU | HMSV-A-CB-O | Non-Ducted Indoor Units | AOUK048SSAN7 |  |  | 48000 | 20.2 | 11.4 | 10.2 | 54000 | 41500 | 76.85% | 2.1 | 35800 | R-32
216372784 | 4 | Yes | No | FUJITSU | HMSV-A-CB | Ducted Indoor Units | AOUK048SSAN7 |  |  | 48000 | 15.4 | 10 | 9 | 54000 | 40500 | 75% | 2 | 34800 | R-32
216372785 | 2 | No | Yes | FUJITSU | HMSV-A-CB | Mixed Ducted and Non-Ducted Indoor Units | AOUK024SSAN7 |  |  | 24000 | 19.1 | 14.15 | 10.25 | 28000 | 24600 | 87.86% | 2.25 | 17600 | R-32
216372786 | 3 | No | Yes | FUJITSU | HMSV-A-CB | Mixed Ducted and Non-Ducted Indoor Units | AOUK036SSAN7 |  |  | 36000 | 18.9 | 12.45 | 10.1 | 42000 | 35000 | 83.33% | 2.04 | 26200 | R-32
216372787 | 4 | No | Yes | FUJITSU | HMSV-A-CB | Mixed Ducted and Non-Ducted Indoor Units | AOUK048SSAN7 |  |  | 48000 | 17.8 | 10.7 | 9.6 | 54000 | 41000 | 75.93% | 2.05 | 35200 | R-32
216372789 | 2.67 | Yes | Yes | SAMSUNG | HMSV-A-CB-O | Non-Ducted Indoor Units | AJ036DXJ4CG |  |  | 32000 | 22.5 | 12.5 | 9.5 | 36000 | 26400 | 73.33% | 1.81 | 21000 | R-32
216372791 | 1.5 | No | Yes | SAMSUNG | HMSV-A-CB-O | Non-Ducted Indoor Units | AJ020DXJ2CG |  |  | 18000 | 20 | 12.7 | 9 | 22000 | 15500 | 70.45% | 1.81 | 12800 | R-32
216372792 | 2.83 | Yes | Yes | SAMSUNG | HMSV-A-CB-O | Non-Ducted Indoor Units | AJ036DXS4CG |  |  | 34000 | 21.5 | 12.5 | 9.5 | 36600 | 36600 | 100% | 2.04 | 23000 | R-32
216372793 | 2.37 | Yes | Yes | SAMSUNG | HMSV-A-CB-O | Non-Ducted Indoor Units | AJ030DXS4CG |  |  | 28400 | 22.5 | 13.5 | 10 | 28600 | 28600 | 100% | 1.81 | 17500 | R-32
216372794 | 2.08 | Yes | Yes | SAMSUNG | HMSV-A-CB-O | Non-Ducted Indoor Units | AJ024DXS4CG |  |  | 25000 | 23 | 14.55 | 10.4 | 25000 | 25000 | 100% | 1.85 | 15200 | R-32
216372795 | 1.75 | Yes | Yes | SAMSUNG | HMSV-A-CB-O | Non-Ducted Indoor Units | AJ020DXS3CG |  |  | 21000 | 23 | 15 | 10.5 | 22000 | 22000 | 100% | 1.95 | 13200 | R-32
216372797 | 2.67 | Yes | Yes | SAMSUNG | HMSV-A-CB | Ducted Indoor Units | AJ036DXJ4CG |  |  | 32000 | 19 | 11.7 | 8.6 | 36000 | 26400 | 73.33% | 1.81 | 21000 | R-32
216372800 | 2.83 | Yes | Yes | SAMSUNG | HMSV-A-CB | Ducted Indoor Units | AJ036DXS4CG |  |  | 34000 | 18.5 | 11.7 | 8.5 | 34600 | 34600 | 100% | 1.81 | 20600 | R-32
216372801 | 2.37 | Yes | Yes | SAMSUNG | HMSV-A-CB | Ducted Indoor Units | AJ030DXS4CG |  |  | 28400 | 20 | 13 | 9.5 | 28600 | 28600 | 100% | 1.81 | 17200 | R-32
216372802 | 2.08 | Yes | Yes | SAMSUNG | HMSV-A-CB | Ducted Indoor Units | AJ024DXS4CG |  |  | 25000 | 20 | 13.5 | 9.5 | 25000 | 25000 | 100% | 1.82 | 15000 | R-32
216372803 | 1.75 | Yes | Yes | SAMSUNG | HMSV-A-CB | Ducted Indoor Units | AJ020DXS3CG |  |  | 21000 | 20.5 | 13.45 | 9.5 | 22000 | 22000 | 100% | 1.83 | 13200 | R-32
216372804 | 4 | Yes | Yes | MIRAGE | HRCU-A-CB (Split System: Heat Pump with Remote Outdoor Unit-Air-Source) | Centrally-Ducted | OVADH481B | IVADH481B |  | 48000 | 16 | 10 | 8.5 | 48000 | 38000 | 79.17% | 1.85 | 32400 | R-454B
216372805 | 4.5 | No | No | MIRAGE | HRCU-A-CB (Split System: Heat Pump with Remote Outdoor Unit-Air-Source) | Centrally-Ducted | OVADH601B | IVADH601B |  | 54000 | 15.2 | 8.6 | 8.4 | 54000 | 38000 | 70.37% | 1.8 | 33000 | R-454B
216372806 | 3 | Yes | Yes | MIRAGE | HRCU-A-CB (Split System: Heat Pump with Remote Outdoor Unit-Air-Source) | Centrally-Ducted | OVADH361B | IVADH361B |  | 36000 | 16.1 | 10 | 8.7 | 36000 | 27000 | 75% | 2 | 25600 | R-454B
216372807 | 1.5 | Yes | Yes | EMI | HRCU-A-CB (Split System: Heat Pump with Remote Outdoor Unit-Air-Source) | Centrally-Ducted | MHSD118DACFC | MHAH118DACFC |  | 18000 | 18 | 12.4 | 9.3 | 19000 | 16500 | 86.84% | 2.04 | 13500 | R-410A
216372808 | 2 | Yes | Yes | EMI | HRCU-A-CB (Split System: Heat Pump with Remote Outdoor Unit-Air-Source) | Centrally-Ducted | MHSD124DACFC | MHAH124DACFC |  | 24000 | 17.4 | 11.7 | 10 | 24000 | 22600 | 94.17% | 1.91 | 19200 | R-410A
216372809 | 2.5 | Yes | Yes | EMI | HRCU-A-CB (Split System: Heat Pump with Remote Outdoor Unit-Air-Source) | Centrally-Ducted | MHSD130DACFC | MHAH130DACFC |  | 30000 | 16.2 | 10 | 8.9 | 33000 | 24000 | 72.73% | 1.8 | 21000 | R-410A
216372810 | 3 | Yes | Yes | EMI | HRCU-A-CB (Split System: Heat Pump with Remote Outdoor Unit-Air-Source) | Centrally-Ducted | MHSD136DACFC | MHAH136DACFC |  | 36000 | 16 | 10 | 9.5 | 40000 | 34400 | 86% | 1.97 | 30400 | R-410A
216372811 | 3.92 | No | No | EMI | HRCU-A-CB (Split System: Heat Pump with Remote Outdoor Unit-Air-Source) | Centrally-Ducted | MHSD148DACFC | MHAH148DACFC |  | 47000 | 15.6 | 8.2 | 9.4 | 50000 | 46000 | 92% | 1.9 | 36000 | R-410A
216372812 | 4.58 | No | No | EMI | HRCU-A-CB (Split System: Heat Pump with Remote Outdoor Unit-Air-Source) | Centrally-Ducted | MHSD160DACFC | MHAH160DACFC |  | 55000 | 15.3 | 8.8 | 9.4 | 59000 | 48500 | 82.2% | 1.91 | 42000 | R-410A
216372813 | 0.76 | Yes | Yes | KINGHOME | HRCU-A-CB-O | Mini-Splits(Non-Ducted) | KW09XQ25SAO | KW09XQ25SAI |  | 9100 | 27 | 15 | 10.5 | 10000 | 9500 | 95% | 1.83 | 6300 | R-32
216372814 | 0.76 | Yes | Yes | KINGHOME | HRCU-A-CB-O | Mini-Splits(Non-Ducted) | KW09XQ25SDO | KW09XQ25SDI |  | 9100 | 26 | 15 | 10.4 | 10500 | 9500 | 90.48% | 1.88 | 6400 | R-32
216372815 | 1 | Yes | Yes | KINGHOME | HRCU-A-CB-O | Mini-Splits(Non-Ducted) | KW12XQ25SAO | KW12XQ25SAI |  | 12000 | 24.5 | 13 | 9.5 | 12000 | 9500 | 79.17% | 1.95 | 7700 | R-32
216372816 | 1 | Yes | Yes | KINGHOME | HRCU-A-CB-O | Mini-Splits(Non-Ducted) | KW12XQ25SDO | KW12XQ25SDI |  | 12000 | 24.5 | 13 | 9.5 | 12000 | 11000 | 91.67% | 1.95 | 7700 | R-32
216372817 | 1.5 | No | Yes | KINGHOME | HRCU-A-CB-O | Mini-Splits(Non-Ducted) | KW18XQ25SDO | KW18XQ25SDI |  | 18000 | 24.5 | 13.65 | 9 | 18000 | 14600 | 81.11% | 1.9 | 10500 | R-32
216374485 | 1.92 | Yes | Yes | TRANE | HRCU-A-CB (Split System: Heat Pump with Remote Outdoor Unit-Air-Source) | Centrally-Ducted | 5HPL5024A1000AA | 5TEM6B02AV21+TDR |  | 23000 | 16 | 11.7 | 8.1 | 23000 | 18000 | 78.26% | 1.75 | 21000 | R-454B
216374486 | 2.83 | Yes | Yes | TRANE | HRCU-A-CB (Split System: Heat Pump with Remote Outdoor Unit-Air-Source) | Centrally-Ducted | 5HPL5036A1000AA | 5TEM6D04AV31+TDR |  | 34000 | 16 | 11.7 | 8.1 | 34000 | 27000 | 79.41% | 1.75 | 30000 | R-454B
216374487 | 4.42 | Yes | No | TRANE | HRCU-A-CB (Split System: Heat Pump with Remote Outdoor Unit-Air-Source) | Centrally-Ducted | 5HPL5060A1000AA | 5TEM6D07AV51+TDR |  | 53000 | 16 | 10 | 8.1 | 54000 | 42000 | 77.78% | 1.75 | 46000 | R-454B
216374488 | 3.83 | Yes | Yes | TRANE | HRCU-A-CB (Split System: Heat Pump with Remote Outdoor Unit-Air-Source) | Centrally-Ducted | 5HPL5048A1000AA | 5TEM6D06AV41+TDR |  | 46000 | 16 | 11.7 | 8.1 | 48000 | 38000 | 79.17% | 1.75 | 42000 | R-454B
216374489 | 1.92 | Yes | Yes | AMERICAN STANDARD | HRCU-A-CB (Split System: Heat Pump with Remote Outdoor Unit-Air-Source) | Centrally-Ducted | 5HPL5024A1000AA | 5TEM6B02AV21+TDR |  | 23000 | 16 | 11.7 | 8.1 | 23000 | 18000 | 78.26% | 1.75 | 21000 | R-454B
216374490 | 2.83 | Yes | Yes | AMERICAN STANDARD | HRCU-A-CB (Split System: Heat Pump with Remote Outdoor Unit-Air-Source) | Centrally-Ducted | 5HPL5036A1000AA | 5TEM6D04AV31+TDR |  | 34000 | 16 | 11.7 | 8.1 | 34000 | 27000 | 79.41% | 1.75 | 30000 | R-454B
216374491 | 4.42 | Yes | No | AMERICAN STANDARD | HRCU-A-CB (Split System: Heat Pump with Remote Outdoor Unit-Air-Source) | Centrally-Ducted | 5HPL5060A1000AA | 5TEM6D07AV51+TDR |  | 53000 | 16 | 10 | 8.1 | 54000 | 42000 | 77.78% | 1.75 | 46000 | R-454B
216374492 | 3.83 | Yes | Yes | AMERICAN STANDARD | HRCU-A-CB (Split System: Heat Pump with Remote Outdoor Unit-Air-Source) | Centrally-Ducted | 5HPL5048A1000AA | 5TEM6D06AV41+TDR |  | 46000 | 16 | 11.7 | 8.1 | 48000 | 38000 | 79.17% | 1.75 | 42000 | R-454B
216374493 | 1.92 | Yes | Yes | YORK | HRCU-A-CB (Split System: Heat Pump with Remote Outdoor Unit-Air-Source) | Centrally-Ducted | HH824E2S11 | CTF30B5ACS1 | Y92E060B12SMPS1 | 23000 | 18 | 11.7 | 9.5 | 23000 | 18500 | 80.43% | 2 | 17900 | R-454B
216374494 | 1.92 | Yes | Yes | YORK | HRCU-A-CB (Split System: Heat Pump with Remote Outdoor Unit-Air-Source) | Centrally-Ducted | HH824E2S11 | CTU30B5XCS1+TXV | Y92E060B12SMPS1 | 23000 | 18 | 11.7 | 9.5 | 23000 | 18500 | 80.43% | 2 | 17900 | R-454B
216374495 | 1.92 | Yes | Yes | YORK | HRCU-A-CB (Split System: Heat Pump with Remote Outdoor Unit-Air-Source) | Centrally-Ducted | HH824E2S11 | CTM30B5ACS1 | Y92E080B12SMPS1 | 23000 | 18 | 12 | 9.5 | 23000 | 18100 | 78.7% | 2 | 17900 | R-454B
216374496 | 1.92 | Yes | Yes | YORK | HRCU-A-CB (Split System: Heat Pump with Remote Outdoor Unit-Air-Source) | Centrally-Ducted | HH824E2S11 | CTF30B5ACS1 | Y92E080B12SMPS1 | 23000 | 18 | 12 | 9.5 | 23000 | 18100 | 78.7% | 2 | 17900 | R-454B
216374497 | 1.92 | Yes | Yes | YORK | HRCU-A-CB (Split System: Heat Pump with Remote Outdoor Unit-Air-Source) | Centrally-Ducted | HH824E2S11 | CTU30B5XCS1+TXV | Y92E080B12SMPS1 | 23000 | 18 | 12 | 9.5 | 23000 | 18100 | 78.7% | 2 | 17900 | R-454B
216374498 | 1.92 | Yes | Yes | YORK | HRCU-A-CB (Split System: Heat Pump with Remote Outdoor Unit-Air-Source) | Centrally-Ducted | HH824E2S11 | CTM30B5ACS1 | Y92E060B12SMPS1 | 23000 | 18 | 11.7 | 9.5 | 23000 | 18500 | 80.43% | 2 | 18000 | R-454B
216374499 | 2.82 | Yes | Yes | YORK | HRCU-A-CB (Split System: Heat Pump with Remote Outdoor Unit-Air-Source) | Centrally-Ducted | HH836E2S11 | CTM36C5CDS1 | Y92E100C16SMPS1 | 33800 | 19 | 11 | 8.5 | 31400 | 24000 | 76.43% | 2 | 28000 | R-454B
216374500 | 2.75 | Yes | Yes | YORK | HRCU-A-CB (Split System: Heat Pump with Remote Outdoor Unit-Air-Source) | Centrally-Ducted | HH836E2S11 | CTF36C5CDS1 | Y92E100C16SMPS1 | 33000 | 18 | 11.7 | 8.5 | 30200 | 23000 | 76.16% | 2 | 26800 | R-454B
216374501 | 2.77 | Yes | Yes | YORK | HRCU-A-CB (Split System: Heat Pump with Remote Outdoor Unit-Air-Source) | Centrally-Ducted | HH836E2S11 | CTM36B5CDS1 | Y92E080B12SMPS1 | 33200 | 18 | 11 | 8.5 | 31200 | 24000 | 76.92% | 2 | 28000 | R-454B
216374502 | 2.78 | Yes | Yes | YORK | HRCU-A-CB (Split System: Heat Pump with Remote Outdoor Unit-Air-Source) | Centrally-Ducted | HH836E2S11 | CTF36B5CDS1 | Y92E060B12SMPS1 | 33400 | 18 | 11 | 8.5 | 31600 | 24200 | 76.58% | 2 | 28200 | R-454B
216374503 | 2.78 | Yes | Yes | YORK | HRCU-A-CB (Split System: Heat Pump with Remote Outdoor Unit-Air-Source) | Centrally-Ducted | HH836E2S11 | CTU36B5XDS1+TXV | Y92E060B12SMPS1 | 33400 | 18 | 11 | 8.5 | 31600 | 24200 | 76.58% | 2 | 28200 | R-454B
216374504 | 2.77 | Yes | Yes | YORK | HRCU-A-CB (Split System: Heat Pump with Remote Outdoor Unit-Air-Source) | Centrally-Ducted | HH836E2S11 | CTM36B5CDS1 | Y92E060B12SMPS1 | 33200 | 18 | 11 | 8.5 | 31600 | 24200 | 76.58% | 2 | 28200 | R-454B
216374505 | 2.8 | Yes | Yes | YORK | HRCU-A-CB (Split System: Heat Pump with Remote Outdoor Unit-Air-Source) | Centrally-Ducted | HH836E2S11 | CTF36C5CDS1 | Y92E100C20SMPS1 | 33600 | 17 | 11.7 | 8.5 | 31000 | 23600 | 76.13% | 2 | 27600 | R-454B
216374506 | 2.78 | Yes | Yes | YORK | HRCU-A-CB (Split System: Heat Pump with Remote Outdoor Unit-Air-Source) | Centrally-Ducted | HH836E2S11 | CTF36C5CDS1 | Y92E080C16SMPS1 | 33400 | 18 | 11 | 8.5 | 31000 | 23800 | 76.77% | 2 | 27600 | R-454B
216374507 | 2.78 | Yes | Yes | YORK | HRCU-A-CB (Split System: Heat Pump with Remote Outdoor Unit-Air-Source) | Centrally-Ducted | HH836E2S11 | CTF36B5CDS1 | Y92E080B12SMPS1 | 33400 | 18 | 11 | 8.5 | 31400 | 24000 | 76.43% | 2 | 28000 | R-454B
216374508 | 2.78 | Yes | Yes | YORK | HRCU-A-CB (Split System: Heat Pump with Remote Outdoor Unit-Air-Source) | Centrally-Ducted | HH836E2S11 | CTU36B5XDS1+TXV | Y92E080B12SMPS1 | 33400 | 18 | 11 | 8.5 | 31400 | 24000 | 76.43% | 2 | 28000 | R-454B
216374509 | 2.78 | Yes | Yes | YORK | HRCU-A-CB (Split System: Heat Pump with Remote Outdoor Unit-Air-Source) | Centrally-Ducted | HH836E2S11 | CTM36C5CDS1 | Y92E080C16SMPS1 | 33400 | 18 | 11 | 8.5 | 31000 | 23600 | 76.13% | 2 | 27600 | R-454B
216374510 | 2.78 | Yes | Yes | YORK | HRCU-A-CB (Split System: Heat Pump with Remote Outdoor Unit-Air-Source) | Centrally-Ducted | HH836E2S11 | CTF48C5CFS1 | Y92E100C16SMPS1 | 33400 | 19 | 11 | 9.5 | 31400 | 23800 | 75.8% | 2 | 27600 | R-454B
216374511 | 2.78 | Yes | Yes | YORK | HRCU-A-CB (Split System: Heat Pump with Remote Outdoor Unit-Air-Source) | Centrally-Ducted | HH836E2S11 | CTU48C5XFS1+TXV | Y92E100C16SMPS1 | 33400 | 19 | 11 | 9.5 | 31400 | 23800 | 75.8% | 2 | 27600 | R-454B
216374512 | 2.82 | Yes | Yes | YORK | HRCU-A-CB (Split System: Heat Pump with Remote Outdoor Unit-Air-Source) | Centrally-Ducted | HH836E2S11 | CTF48C5CFS1 | Y92E080C16SMPS1 | 33800 | 19 | 11 | 9.5 | 32400 | 24200 | 74.69% | 2 | 29000 | R-454B
216374513 | 2.82 | Yes | Yes | YORK | HRCU-A-CB (Split System: Heat Pump with Remote Outdoor Unit-Air-Source) | Centrally-Ducted | HH836E2S11 | CTU48C5XFS1+TXV | Y92E080C16SMPS1 | 33800 | 19 | 11 | 9.5 | 32400 | 24200 | 74.69% | 2 | 29000 | R-454B
216374514 | 2.82 | Yes | Yes | YORK | HRCU-A-CB (Split System: Heat Pump with Remote Outdoor Unit-Air-Source) | Centrally-Ducted | HH836E2S11 | CTM48C5CFS1 | Y92E080C16SMPS1 | 33800 | 19 | 11 | 9.5 | 32400 | 24200 | 74.69% | 2 | 29000 | R-454B
216374515 | 2.7 | Yes | Yes | YORK | HRCU-A-CB (Split System: Heat Pump with Remote Outdoor Unit-Air-Source) | Centrally-Ducted | HH836E2S11 | CTM48C5CFS1 | Y92E100C16SMPS1 | 32400 | 19 | 11 | 9.5 | 30200 | 23400 | 77.48% | 2 | 26000 | R-454B
216374516 | 1.92 | Yes | Yes | YORK | HRCU-A-CB (Split System: Heat Pump with Remote Outdoor Unit-Air-Source) | Centrally-Ducted | HH824E2S11 | CTM36B5ADS1 | Y92E080B12SMPS1 | 23000 | 18 | 12 | 9 | 23000 | 17400 | 75.65% | 2 | 17500 | R-454B
216374517 | 1.92 | Yes | Yes | YORK | HRCU-A-CB (Split System: Heat Pump with Remote Outdoor Unit-Air-Source) | Centrally-Ducted | HH824E2S11 | CTF36B5ADS1 | Y92E060B12SMPS1 | 23000 | 18 | 12 | 9.5 | 23000 | 18300 | 79.57% | 2 | 18600 | R-454B
216374518 | 1.92 | Yes | Yes | YORK | HRCU-A-CB (Split System: Heat Pump with Remote Outdoor Unit-Air-Source) | Centrally-Ducted | HH824E2S11 | CTU36B5XDS1+TXV | Y92E060B12SMPS1 | 23000 | 18 | 12 | 9.5 | 23000 | 18300 | 79.57% | 2 | 18600 | R-454B
216374519 | 1.92 | Yes | Yes | YORK | HRCU-A-CB (Split System: Heat Pump with Remote Outdoor Unit-Air-Source) | Centrally-Ducted | HH824E2S11 | CTF36B5ADS1 | Y92E080B12SMPS1 | 23000 | 18 | 12 | 9.5 | 23000 | 17500 | 76.09% | 2 | 17600 | R-454B
216374520 | 1.92 | Yes | Yes | YORK | HRCU-A-CB (Split System: Heat Pump with Remote Outdoor Unit-Air-Source) | Centrally-Ducted | HH824E2S11 | CTU36B5XDS1+TXV | Y92E080B12SMPS1 | 23000 | 18 | 12 | 9.5 | 23000 | 17500 | 76.09% | 2 | 17600 | R-454B
216374521 | 1.92 | Yes | Yes | YORK | HRCU-A-CB (Split System: Heat Pump with Remote Outdoor Unit-Air-Source) | Centrally-Ducted | HH824E2S11 | CTM36B5ADS1 | Y92E060B12SMPS1 | 23000 | 18 | 12 | 9.5 | 23000 | 18400 | 80% | 2 | 18600 | R-454B
216374522 | 3.71 | Yes | Yes | YORK | HRCU-A-CB (Split System: Heat Pump with Remote Outdoor Unit-Air-Source) | Centrally-Ducted | HH860E2S11 | CTF60C5CGS1 | Y92E100C20SMPS1 | 44500 | 18 | 11 | 9 | 45500 | 33000 | 72.53% | 2 | 33800 | R-454B
216374523 | 3.71 | Yes | Yes | YORK | HRCU-A-CB (Split System: Heat Pump with Remote Outdoor Unit-Air-Source) | Centrally-Ducted | HH860E2S11 | CTU60C5XGS1+TXV | Y92E100C20SMPS1 | 44500 | 18 | 11 | 9 | 45500 | 33000 | 72.53% | 2 | 33800 | R-454B
216374524 | 3.67 | Yes | Yes | YORK | HRCU-A-CB (Split System: Heat Pump with Remote Outdoor Unit-Air-Source) | Centrally-Ducted | HH860E2S11 | CTF60C5CGS1 | Y92E080C16SMPS1 | 44000 | 18 | 11 | 9 | 45000 | 32800 | 72.89% | 2 | 33200 | R-454B
216374525 | 3.67 | Yes | Yes | YORK | HRCU-A-CB (Split System: Heat Pump with Remote Outdoor Unit-Air-Source) | Centrally-Ducted | HH860E2S11 | CTU60C5XGS1+TXV | Y92E080C16SMPS1 | 44000 | 18 | 11 | 9 | 45000 | 32800 | 72.89% | 2 | 33200 | R-454B
216374526 | 3.67 | Yes | Yes | YORK | HRCU-A-CB (Split System: Heat Pump with Remote Outdoor Unit-Air-Source) | Centrally-Ducted | HH860E2S11 | CTM60C5CGS1 | Y92E080C16SMPS1 | 44000 | 18 | 11 | 9 | 45000 | 32800 | 72.89% | 2 | 33200 | R-454B
216374527 | 3.71 | Yes | Yes | YORK | HRCU-A-CB (Split System: Heat Pump with Remote Outdoor Unit-Air-Source) | Centrally-Ducted | HH860E2S11 | CTF60D5CGS1 | Y92E120D20SMPS1 | 44500 | 17 | 11.7 | 9 | 45000 | 32600 | 72.44% | 2 | 33200 | R-454B
216374528 | 3.71 | Yes | Yes | YORK | HRCU-A-CB (Split System: Heat Pump with Remote Outdoor Unit-Air-Source) | Centrally-Ducted | HH860E2S11 | CTU60D5XGS1+TXV | Y92E120D20SMPS1 | 44500 | 17 | 11.7 | 9 | 45000 | 32600 | 72.44% | 2 | 33200 | R-454B
216374529 | 3.71 | Yes | Yes | YORK | HRCU-A-CB (Split System: Heat Pump with Remote Outdoor Unit-Air-Source) | Centrally-Ducted | HH860E2S11 | CTM60D5CGS1 | Y92E120D20SMPS1 | 44500 | 17 | 11.7 | 9 | 45000 | 32600 | 72.44% | 2 | 33400 | R-454B
216374530 | 3.71 | Yes | Yes | YORK | HRCU-A-CB (Split System: Heat Pump with Remote Outdoor Unit-Air-Source) | Centrally-Ducted | HH860E2S11 | CTF60C5CGS1 | Y92E100C16SMPS1 | 44500 | 19 | 11 | 9 | 45500 | 33200 | 72.97% | 2 | 34000 | R-454B
216374531 | 3.71 | Yes | Yes | YORK | HRCU-A-CB (Split System: Heat Pump with Remote Outdoor Unit-Air-Source) | Centrally-Ducted | HH860E2S11 | CTU60C5XGS1+TXV | Y92E100C16SMPS1 | 44500 | 19 | 11 | 9 | 45500 | 33200 | 72.97% | 2 | 34000 | R-454B
216374532 | 3.71 | Yes | Yes | YORK | HRCU-A-CB (Split System: Heat Pump with Remote Outdoor Unit-Air-Source) | Centrally-Ducted | HH860E2S11 | CTM60C5CGS1 | Y92E100C16SMPS1 | 44500 | 19 | 11 | 9 | 45500 | 33200 | 72.97% | 2 | 34000 | R-454B
216374533 | 3.75 | Yes | Yes | YORK | HRCU-A-CB (Split System: Heat Pump with Remote Outdoor Unit-Air-Source) | Centrally-Ducted | HH860E2S11 | CTM60C5CGS1 | Y92E100C20SMPS1 | 45000 | 18 | 11 | 9 | 46500 | 33800 | 72.69% | 2 | 35400 | R-454B
216374534 | 4.46 | Yes | Yes | YORK | HRCU-A-CB (Split System: Heat Pump with Remote Outdoor Unit-Air-Source) | Centrally-Ducted | HH860E2S11 | CTF60C5CHS1 | Y92E100C20SMPS1 | 53500 | 19 | 11 | 8.5 | 54000 | 39000 | 72.22% | 2 | 37400 | R-454B
216374535 | 4.5 | Yes | Yes | YORK | HRCU-A-CB (Split System: Heat Pump with Remote Outdoor Unit-Air-Source) | Centrally-Ducted | HH860E2S11 | CTM60D5CHS1 | Y92E120D20SMPS1 | 54000 | 19 | 11 | 8.5 | 55000 | 40000 | 72.73% | 2 | 38000 | R-454B
216374536 | 4.5 | Yes | Yes | YORK | HRCU-A-CB (Split System: Heat Pump with Remote Outdoor Unit-Air-Source) | Centrally-Ducted | HH860E2S11 | CTF60D5CHS1 | Y92E120D20SMPS1 | 54000 | 19 | 11 | 9 | 55000 | 40000 | 72.73% | 2 | 38000 | R-454B
216374537 | 4.5 | Yes | Yes | YORK | HRCU-A-CB (Split System: Heat Pump with Remote Outdoor Unit-Air-Source) | Centrally-Ducted | HH860E2S11 | CTU60D5XHS1+TXV | Y92E120D20SMPS1 | 54000 | 19 | 11 | 9 | 55000 | 40000 | 72.73% | 2 | 38000 | R-454B
216374538 | 4.46 | Yes | Yes | YORK | HRCU-A-CB (Split System: Heat Pump with Remote Outdoor Unit-Air-Source) | Centrally-Ducted | HH860E2S11 | CTM60C5CHS1 | Y92E100C20SMPS1 | 53500 | 19 | 11 | 8.5 | 54000 | 39000 | 72.22% | 2 | 37400 | R-454B
216374539 | 4.46 | Yes | Yes | YORK | HRCU-A-CB (Split System: Heat Pump with Remote Outdoor Unit-Air-Source) | Centrally-Ducted | HH860E2S11 | CTF60D5CJS1 | Y92E120D20SMPS1 | 53500 | 19 | 10 | 9 | 56000 | 40500 | 72.32% | 2 | 39000 | R-454B
216374540 | 4.42 | Yes | Yes | YORK | HRCU-A-CB (Split System: Heat Pump with Remote Outdoor Unit-Air-Source) | Centrally-Ducted | HH860E2S11 | CTM60D5CJS1 | Y92E120D20SMPS1 | 53000 | 19 | 10 | 9 | 55500 | 40000 | 72.07% | 2 | 38500 | R-454B
216374541 | 1.92 | Yes | Yes | FRASER-JOHNSTON | HRCU-A-CB (Split System: Heat Pump with Remote Outdoor Unit-Air-Source) | Centrally-Ducted | HH824E2S11 | CTF30B5ACS1 | Z9ET060B12SMPS1 | 23000 | 18 | 11.7 | 9.5 | 23000 | 18500 | 80.43% | 2 | 17900 | R-454B
216374542 | 1.92 | Yes | Yes | CHAMPION HEATING AND COOLING | HRCU-A-CB (Split System: Heat Pump with Remote Outdoor Unit-Air-Source) | Centrally-Ducted | HH824E2S11 | CTU30B5XCS1+TXV | Z9ET060B12SMPS1 | 23000 | 18 | 11.7 | 9.5 | 23000 | 18500 | 80.43% | 2 | 17900 | R-454B
216374543 | 1.92 | Yes | Yes | JOHNSON CONTROLS | HRCU-A-CB (Split System: Heat Pump with Remote Outdoor Unit-Air-Source) | Centrally-Ducted | HH824E2S11 | CTM30B5ACS1 | Z9ET080B12SMPS1 | 23000 | 18 | 12 | 9.5 | 23000 | 18100 | 78.7% | 2 | 17900 | R-454B
216374544 | 1.92 | Yes | Yes | COLEMAN | HRCU-A-CB (Split System: Heat Pump with Remote Outdoor Unit-Air-Source) | Centrally-Ducted | HH824E2S11 | CTU30B5XCS1+TXV | Z9ET080B12SMPS1 | 23000 | 18 | 12 | 9.5 | 23000 | 18100 | 78.7% | 2 | 17900 | R-454B
216374545 | 1.92 | Yes | Yes | LUXAIRE | HRCU-A-CB (Split System: Heat Pump with Remote Outdoor Unit-Air-Source) | Centrally-Ducted | HH824E2S11 | CTM30B5ACS1 | Z9ET060B12SMPS1 | 23000 | 18 | 11.7 | 9.5 | 23000 | 18500 | 80.43% | 2 | 18000 | R-454B
216374546 | 2.82 | Yes | Yes | FRASER-JOHNSTON | HRCU-A-CB (Split System: Heat Pump with Remote Outdoor Unit-Air-Source) | Centrally-Ducted | HH836E2S11 | CTM36C5CDS1 | Z9ET100C16SMPS1 | 33800 | 19 | 11 | 8.5 | 31400 | 24000 | 76.43% | 2 | 28000 | R-454B
216374547 | 2.75 | Yes | Yes | CHAMPION HEATING AND COOLING | HRCU-A-CB (Split System: Heat Pump with Remote Outdoor Unit-Air-Source) | Centrally-Ducted | HH836E2S11 | CTF36C5CDS1 | Z9ET100C16SMPS1 | 33000 | 18 | 11.7 | 8.5 | 30200 | 23000 | 76.16% | 2 | 26800 | R-454B
216374548 | 2.77 | Yes | Yes | JOHNSON CONTROLS | HRCU-A-CB (Split System: Heat Pump with Remote Outdoor Unit-Air-Source) | Centrally-Ducted | HH836E2S11 | CTM36B5CDS1 | Z9ET080B12SMPS1 | 33200 | 18 | 11 | 8.5 | 31200 | 24000 | 76.92% | 2 | 28000 | R-454B
216374549 | 2.78 | Yes | Yes | COLEMAN | HRCU-A-CB (Split System: Heat Pump with Remote Outdoor Unit-Air-Source) | Centrally-Ducted | HH836E2S11 | CTU36B5XDS1+TXV | Z9ET060B12SMPS1 | 33400 | 18 | 11 | 8.5 | 31600 | 24200 | 76.58% | 2 | 28200 | R-454B
216374550 | 2.77 | Yes | Yes | LUXAIRE | HRCU-A-CB (Split System: Heat Pump with Remote Outdoor Unit-Air-Source) | Centrally-Ducted | HH836E2S11 | CTM36B5CDS1 | Z9ET060B12SMPS1 | 33200 | 18 | 11 | 8.5 | 31600 | 24200 | 76.58% | 2 | 28200 | R-454B
216374551 | 2.8 | Yes | Yes | FRASER-JOHNSTON | HRCU-A-CB (Split System: Heat Pump with Remote Outdoor Unit-Air-Source) | Centrally-Ducted | HH836E2S11 | CTF36C5CDS1 | Z9ET100C20SMPS1 | 33600 | 17 | 11.7 | 8.5 | 31000 | 23600 | 76.13% | 2 | 27600 | R-454B
216374552 | 2.78 | Yes | Yes | CHAMPION HEATING AND COOLING | HRCU-A-CB (Split System: Heat Pump with Remote Outdoor Unit-Air-Source) | Centrally-Ducted | HH836E2S11 | CTF36C5CDS1 | Z9ET080C16SMPS1 | 33400 | 18 | 11 | 8.5 | 31000 | 23800 | 76.77% | 2 | 27600 | R-454B
216374553 | 2.78 | Yes | Yes | JOHNSON CONTROLS | HRCU-A-CB (Split System: Heat Pump with Remote Outdoor Unit-Air-Source) | Centrally-Ducted | HH836E2S11 | CTF36B5CDS1 | Z9ET080B12SMPS1 | 33400 | 18 | 11 | 8.5 | 31400 | 24000 | 76.43% | 2 | 28000 | R-454B
216374554 | 2.78 | Yes | Yes | COLEMAN | HRCU-A-CB (Split System: Heat Pump with Remote Outdoor Unit-Air-Source) | Centrally-Ducted | HH836E2S11 | CTM36C5CDS1 | Z9ET080C16SMPS1 | 33400 | 18 | 11 | 8.5 | 31000 | 23600 | 76.13% | 2 | 27600 | R-454B
216374555 | 2.78 | Yes | Yes | LUXAIRE | HRCU-A-CB (Split System: Heat Pump with Remote Outdoor Unit-Air-Source) | Centrally-Ducted | HH836E2S11 | CTF48C5CFS1 | Z9ET100C16SMPS1 | 33400 | 19 | 11 | 9.5 | 31400 | 23800 | 75.8% | 2 | 27600 | R-454B
216374556 | 2.78 | Yes | Yes | FRASER-JOHNSTON | HRCU-A-CB (Split System: Heat Pump with Remote Outdoor Unit-Air-Source) | Centrally-Ducted | HH836E2S11 | CTU48C5XFS1+TXV | Z9ET100C16SMPS1 | 33400 | 19 | 11 | 9.5 | 31400 | 23800 | 75.8% | 2 | 27600 | R-454B
216374557 | 2.82 | Yes | Yes | CHAMPION HEATING AND COOLING | HRCU-A-CB (Split System: Heat Pump with Remote Outdoor Unit-Air-Source) | Centrally-Ducted | HH836E2S11 | CTF48C5CFS1 | Z9ET080C16SMPS1 | 33800 | 19 | 11 | 9.5 | 32400 | 24200 | 74.69% | 2 | 29000 | R-454B
216374558 | 2.82 | Yes | Yes | JOHNSON CONTROLS | HRCU-A-CB (Split System: Heat Pump with Remote Outdoor Unit-Air-Source) | Centrally-Ducted | HH836E2S11 | CTU48C5XFS1+TXV | Z9ET080C16SMPS1 | 33800 | 19 | 11 | 9.5 | 32400 | 24200 | 74.69% | 2 | 29000 | R-454B
216374559 | 2.7 | Yes | Yes | COLEMAN | HRCU-A-CB (Split System: Heat Pump with Remote Outdoor Unit-Air-Source) | Centrally-Ducted | HH836E2S11 | CTM48C5CFS1 | Z9ET100C16SMPS1 | 32400 | 19 | 11 | 9.5 | 30200 | 23400 | 77.48% | 2 | 26000 | R-454B
216374560 | 1.92 | Yes | Yes | LUXAIRE | HRCU-A-CB (Split System: Heat Pump with Remote Outdoor Unit-Air-Source) | Centrally-Ducted | HH824E2S11 | CTM36B5ADS1 | Z9ET080B12SMPS1 | 23000 | 18 | 12 | 9 | 23000 | 17400 | 75.65% | 2 | 17500 | R-454B
216374561 | 1.92 | Yes | Yes | FRASER-JOHNSTON | HRCU-A-CB (Split System: Heat Pump with Remote Outdoor Unit-Air-Source) | Centrally-Ducted | HH824E2S11 | CTF36B5ADS1 | Z9ET060B12SMPS1 | 23000 | 18 | 12 | 9.5 | 23000 | 18300 | 79.57% | 2 | 18600 | R-454B
216374562 | 1.92 | Yes | Yes | CHAMPION HEATING AND COOLING | HRCU-A-CB (Split System: Heat Pump with Remote Outdoor Unit-Air-Source) | Centrally-Ducted | HH824E2S11 | CTU36B5XDS1+TXV | Z9ET060B12SMPS1 | 23000 | 18 | 12 | 9.5 | 23000 | 18300 | 79.57% | 2 | 18600 | R-454B
216374563 | 1.92 | Yes | Yes | JOHNSON CONTROLS | HRCU-A-CB (Split System: Heat Pump with Remote Outdoor Unit-Air-Source) | Centrally-Ducted | HH824E2S11 | CTF36B5ADS1 | Z9ET080B12SMPS1 | 23000 | 18 | 12 | 9.5 | 23000 | 17500 | 76.09% | 2 | 17600 | R-454B
216374564 | 1.92 | Yes | Yes | COLEMAN | HRCU-A-CB (Split System: Heat Pump with Remote Outdoor Unit-Air-Source) | Centrally-Ducted | HH824E2S11 | CTM36B5ADS1 | Z9ET060B12SMPS1 | 23000 | 18 | 12 | 9.5 | 23000 | 18400 | 80% | 2 | 18600 | R-454B
216374565 | 3.71 | Yes | Yes | LUXAIRE | HRCU-A-CB (Split System: Heat Pump with Remote Outdoor Unit-Air-Source) | Centrally-Ducted | HH860E2S11 | CTF60C5CGS1 | Z9ET100C20SMPS1 | 44500 | 18 | 11 | 9 | 45500 | 33000 | 72.53% | 2 | 33800 | R-454B
216374566 | 3.71 | Yes | Yes | FRASER-JOHNSTON | HRCU-A-CB (Split System: Heat Pump with Remote Outdoor Unit-Air-Source) | Centrally-Ducted | HH860E2S11 | CTU60C5XGS1+TXV | Z9ET100C20SMPS1 | 44500 | 18 | 11 | 9 | 45500 | 33000 | 72.53% | 2 | 33800 | R-454B
216374567 | 3.67 | Yes | Yes | CHAMPION HEATING AND COOLING | HRCU-A-CB (Split System: Heat Pump with Remote Outdoor Unit-Air-Source) | Centrally-Ducted | HH860E2S11 | CTF60C5CGS1 | Z9ET080C16SMPS1 | 44000 | 18 | 11 | 9 | 45000 | 32800 | 72.89% | 2 | 33200 | R-454B
216374568 | 3.67 | Yes | Yes | JOHNSON CONTROLS | HRCU-A-CB (Split System: Heat Pump with Remote Outdoor Unit-Air-Source) | Centrally-Ducted | HH860E2S11 | CTU60C5XGS1+TXV | Z9ET080C16SMPS1 | 44000 | 18 | 11 | 9 | 45000 | 32800 | 72.89% | 2 | 33200 | R-454B
216374569 | 3.71 | Yes | Yes | COLEMAN | HRCU-A-CB (Split System: Heat Pump with Remote Outdoor Unit-Air-Source) | Centrally-Ducted | HH860E2S11 | CTF60D5CGS1 | Z9ET120D20SMPS1 | 44500 | 17 | 11.7 | 9 | 45000 | 32600 | 72.44% | 2 | 33200 | R-454B
216374570 | 3.71 | Yes | Yes | LUXAIRE | HRCU-A-CB (Split System: Heat Pump with Remote Outdoor Unit-Air-Source) | Centrally-Ducted | HH860E2S11 | CTU60D5XGS1+TXV | Z9ET120D20SMPS1 | 44500 | 17 | 11.7 | 9 | 45000 | 32600 | 72.44% | 2 | 33200 | R-454B
216374571 | 3.71 | Yes | Yes | FRASER-JOHNSTON | HRCU-A-CB (Split System: Heat Pump with Remote Outdoor Unit-Air-Source) | Centrally-Ducted | HH860E2S11 | CTM60D5CGS1 | Z9ET120D20SMPS1 | 44500 | 17 | 11.7 | 9 | 45000 | 32600 | 72.44% | 2 | 33400 | R-454B
216374572 | 3.71 | Yes | Yes | CHAMPION HEATING AND COOLING | HRCU-A-CB (Split System: Heat Pump with Remote Outdoor Unit-Air-Source) | Centrally-Ducted | HH860E2S11 | CTF60C5CGS1 | Z9ET100C16SMPS1 | 44500 | 19 | 11 | 9 | 45500 | 33200 | 72.97% | 2 | 34000 | R-454B
216374573 | 3.71 | Yes | Yes | JOHNSON CONTROLS | HRCU-A-CB (Split System: Heat Pump with Remote Outdoor Unit-Air-Source) | Centrally-Ducted | HH860E2S11 | CTU60C5XGS1+TXV | Z9ET100C16SMPS1 | 44500 | 19 | 11 | 9 | 45500 | 33200 | 72.97% | 2 | 34000 | R-454B
216374574 | 3.75 | Yes | Yes | COLEMAN | HRCU-A-CB (Split System: Heat Pump with Remote Outdoor Unit-Air-Source) | Centrally-Ducted | HH860E2S11 | CTM60C5CGS1 | Z9ET100C20SMPS1 | 45000 | 18 | 11 | 9 | 46500 | 33800 | 72.69% | 2 | 35400 | R-454B
216374575 | 4.46 | Yes | Yes | LUXAIRE | HRCU-A-CB (Split System: Heat Pump with Remote Outdoor Unit-Air-Source) | Centrally-Ducted | HH860E2S11 | CTF60C5CHS1 | Z9ET100C20SMPS1 | 53500 | 19 | 11 | 8.5 | 54000 | 39000 | 72.22% | 2 | 37400 | R-454B
216374576 | 4.5 | Yes | Yes | FRASER-JOHNSTON | HRCU-A-CB (Split System: Heat Pump with Remote Outdoor Unit-Air-Source) | Centrally-Ducted | HH860E2S11 | CTM60D5CHS1 | Z9ET120D20SMPS1 | 54000 | 19 | 11 | 8.5 | 55000 | 40000 | 72.73% | 2 | 38000 | R-454B
216374577 | 4.5 | Yes | Yes | CHAMPION HEATING AND COOLING | HRCU-A-CB (Split System: Heat Pump with Remote Outdoor Unit-Air-Source) | Centrally-Ducted | HH860E2S11 | CTF60D5CHS1 | Z9ET120D20SMPS1 | 54000 | 19 | 11 | 9 | 55000 | 40000 | 72.73% | 2 | 38000 | R-454B
216374578 | 4.5 | Yes | Yes | JOHNSON CONTROLS | HRCU-A-CB (Split System: Heat Pump with Remote Outdoor Unit-Air-Source) | Centrally-Ducted | HH860E2S11 | CTU60D5XHS1+TXV | Z9ET120D20SMPS1 | 54000 | 19 | 11 | 9 | 55000 | 40000 | 72.73% | 2 | 38000 | R-454B
216374579 | 4.46 | Yes | Yes | COLEMAN | HRCU-A-CB (Split System: Heat Pump with Remote Outdoor Unit-Air-Source) | Centrally-Ducted | HH860E2S11 | CTF60D5CJS1 | Z9ET120D20SMPS1 | 53500 | 19 | 10 | 9 | 56000 | 40500 | 72.32% | 2 | 39000 | R-454B
216374580 | 4.42 | Yes | Yes | LUXAIRE | HRCU-A-CB (Split System: Heat Pump with Remote Outdoor Unit-Air-Source) | Centrally-Ducted | HH860E2S11 | CTM60D5CJS1 | Z9ET120D20SMPS1 | 53000 | 19 | 10 | 9 | 55500 | 40000 | 72.07% | 2 | 38500 | R-454B
216374581 | 1.92 | Yes | Yes | LUXAIRE | HRCU-A-CB (Split System: Heat Pump with Remote Outdoor Unit-Air-Source) | Centrally-Ducted | HH824E2S11 | CTF30B5ACS1 | Z9ET060B12SMPS1 | 23000 | 18 | 11.7 | 9.5 | 23000 | 18500 | 80.43% | 2 | 17900 | R-454B
216374582 | 1.92 | Yes | Yes | FRASER-JOHNSTON | HRCU-A-CB (Split System: Heat Pump with Remote Outdoor Unit-Air-Source) | Centrally-Ducted | HH824E2S11 | CTU30B5XCS1+TXV | Z9ET060B12SMPS1 | 23000 | 18 | 11.7 | 9.5 | 23000 | 18500 | 80.43% | 2 | 17900 | R-454B
216374583 | 1.92 | Yes | Yes | CHAMPION HEATING AND COOLING | HRCU-A-CB (Split System: Heat Pump with Remote Outdoor Unit-Air-Source) | Centrally-Ducted | HH824E2S11 | CTM30B5ACS1 | Z9ET080B12SMPS1 | 23000 | 18 | 12 | 9.5 | 23000 | 18100 | 78.7% | 2 | 17900 | R-454B
216374584 | 1.92 | Yes | Yes | JOHNSON CONTROLS | HRCU-A-CB (Split System: Heat Pump with Remote Outdoor Unit-Air-Source) | Centrally-Ducted | HH824E2S11 | CTF30B5ACS1 | Z9ET080B12SMPS1 | 23000 | 18 | 12 | 9.5 | 23000 | 18100 | 78.7% | 2 | 17900 | R-454B
216374585 | 1.92 | Yes | Yes | COLEMAN | HRCU-A-CB (Split System: Heat Pump with Remote Outdoor Unit-Air-Source) | Centrally-Ducted | HH824E2S11 | CTM30B5ACS1 | Z9ET060B12SMPS1 | 23000 | 18 | 11.7 | 9.5 | 23000 | 18500 | 80.43% | 2 | 18000 | R-454B
216374586 | 2.82 | Yes | Yes | LUXAIRE | HRCU-A-CB (Split System: Heat Pump with Remote Outdoor Unit-Air-Source) | Centrally-Ducted | HH836E2S11 | CTM36C5CDS1 | Z9ET100C16SMPS1 | 33800 | 19 | 11 | 8.5 | 31400 | 24000 | 76.43% | 2 | 28000 | R-454B
216374587 | 2.75 | Yes | Yes | FRASER-JOHNSTON | HRCU-A-CB (Split System: Heat Pump with Remote Outdoor Unit-Air-Source) | Centrally-Ducted | HH836E2S11 | CTF36C5CDS1 | Z9ET100C16SMPS1 | 33000 | 18 | 11.7 | 8.5 | 30200 | 23000 | 76.16% | 2 | 26800 | R-454B
216374588 | 2.77 | Yes | Yes | CHAMPION HEATING AND COOLING | HRCU-A-CB (Split System: Heat Pump with Remote Outdoor Unit-Air-Source) | Centrally-Ducted | HH836E2S11 | CTM36B5CDS1 | Z9ET080B12SMPS1 | 33200 | 18 | 11 | 8.5 | 31200 | 24000 | 76.92% | 2 | 28000 | R-454B
216374589 | 2.78 | Yes | Yes | JOHNSON CONTROLS | HRCU-A-CB (Split System: Heat Pump with Remote Outdoor Unit-Air-Source) | Centrally-Ducted | HH836E2S11 | CTF36B5CDS1 | Z9ET060B12SMPS1 | 33400 | 18 | 11 | 8.5 | 31600 | 24200 | 76.58% | 2 | 28200 | R-454B
216374590 | 2.77 | Yes | Yes | COLEMAN | HRCU-A-CB (Split System: Heat Pump with Remote Outdoor Unit-Air-Source) | Centrally-Ducted | HH836E2S11 | CTM36B5CDS1 | Z9ET060B12SMPS1 | 33200 | 18 | 11 | 8.5 | 31600 | 24200 | 76.58% | 2 | 28200 | R-454B
216374591 | 2.8 | Yes | Yes | LUXAIRE | HRCU-A-CB (Split System: Heat Pump with Remote Outdoor Unit-Air-Source) | Centrally-Ducted | HH836E2S11 | CTF36C5CDS1 | Z9ET100C20SMPS1 | 33600 | 17 | 11.7 | 8.5 | 31000 | 23600 | 76.13% | 2 | 27600 | R-454B
216374592 | 2.78 | Yes | Yes | FRASER-JOHNSTON | HRCU-A-CB (Split System: Heat Pump with Remote Outdoor Unit-Air-Source) | Centrally-Ducted | HH836E2S11 | CTF36C5CDS1 | Z9ET080C16SMPS1 | 33400 | 18 | 11 | 8.5 | 31000 | 23800 | 76.77% | 2 | 27600 | R-454B
216374593 | 2.78 | Yes | Yes | CHAMPION HEATING AND COOLING | HRCU-A-CB (Split System: Heat Pump with Remote Outdoor Unit-Air-Source) | Centrally-Ducted | HH836E2S11 | CTF36B5CDS1 | Z9ET080B12SMPS1 | 33400 | 18 | 11 | 8.5 | 31400 | 24000 | 76.43% | 2 | 28000 | R-454B
216374594 | 2.78 | Yes | Yes | JOHNSON CONTROLS | HRCU-A-CB (Split System: Heat Pump with Remote Outdoor Unit-Air-Source) | Centrally-Ducted | HH836E2S11 | CTU36B5XDS1+TXV | Z9ET080B12SMPS1 | 33400 | 18 | 11 | 8.5 | 31400 | 24000 | 76.43% | 2 | 28000 | R-454B
216374595 | 2.78 | Yes | Yes | COLEMAN | HRCU-A-CB (Split System: Heat Pump with Remote Outdoor Unit-Air-Source) | Centrally-Ducted | HH836E2S11 | CTF48C5CFS1 | Z9ET100C16SMPS1 | 33400 | 19 | 11 | 9.5 | 31400 | 23800 | 75.8% | 2 | 27600 | R-454B
216374596 | 2.78 | Yes | Yes | LUXAIRE | HRCU-A-CB (Split System: Heat Pump with Remote Outdoor Unit-Air-Source) | Centrally-Ducted | HH836E2S11 | CTU48C5XFS1+TXV | Z9ET100C16SMPS1 | 33400 | 19 | 11 | 9.5 | 31400 | 23800 | 75.8% | 2 | 27600 | R-454B
216374597 | 2.82 | Yes | Yes | FRASER-JOHNSTON | HRCU-A-CB (Split System: Heat Pump with Remote Outdoor Unit-Air-Source) | Centrally-Ducted | HH836E2S11 | CTF48C5CFS1 | Z9ET080C16SMPS1 | 33800 | 19 | 11 | 9.5 | 32400 | 24200 | 74.69% | 2 | 29000 | R-454B
216374598 | 2.82 | Yes | Yes | CHAMPION HEATING AND COOLING | HRCU-A-CB (Split System: Heat Pump with Remote Outdoor Unit-Air-Source) | Centrally-Ducted | HH836E2S11 | CTU48C5XFS1+TXV | Z9ET080C16SMPS1 | 33800 | 19 | 11 | 9.5 | 32400 | 24200 | 74.69% | 2 | 29000 | R-454B
216374599 | 2.82 | Yes | Yes | JOHNSON CONTROLS | HRCU-A-CB (Split System: Heat Pump with Remote Outdoor Unit-Air-Source) | Centrally-Ducted | HH836E2S11 | CTM48C5CFS1 | Z9ET080C16SMPS1 | 33800 | 19 | 11 | 9.5 | 32400 | 24200 | 74.69% | 2 | 29000 | R-454B
216374600 | 1.92 | Yes | Yes | COLEMAN | HRCU-A-CB (Split System: Heat Pump with Remote Outdoor Unit-Air-Source) | Centrally-Ducted | HH824E2S11 | CTM36B5ADS1 | Z9ET080B12SMPS1 | 23000 | 18 | 12 | 9 | 23000 | 17400 | 75.65% | 2 | 17500 | R-454B
216374601 | 1.92 | Yes | Yes | LUXAIRE | HRCU-A-CB (Split System: Heat Pump with Remote Outdoor Unit-Air-Source) | Centrally-Ducted | HH824E2S11 | CTF36B5ADS1 | Z9ET060B12SMPS1 | 23000 | 18 | 12 | 9.5 | 23000 | 18300 | 79.57% | 2 | 18600 | R-454B
216374602 | 1.92 | Yes | Yes | FRASER-JOHNSTON | HRCU-A-CB (Split System: Heat Pump with Remote Outdoor Unit-Air-Source) | Centrally-Ducted | HH824E2S11 | CTU36B5XDS1+TXV | Z9ET060B12SMPS1 | 23000 | 18 | 12 | 9.5 | 23000 | 18300 | 79.57% | 2 | 18600 | R-454B
216374603 | 1.92 | Yes | Yes | CHAMPION HEATING AND COOLING | HRCU-A-CB (Split System: Heat Pump with Remote Outdoor Unit-Air-Source) | Centrally-Ducted | HH824E2S11 | CTF36B5ADS1 | Z9ET080B12SMPS1 | 23000 | 18 | 12 | 9.5 | 23000 | 17500 | 76.09% | 2 | 17600 | R-454B
216374604 | 1.92 | Yes | Yes | JOHNSON CONTROLS | HRCU-A-CB (Split System: Heat Pump with Remote Outdoor Unit-Air-Source) | Centrally-Ducted | HH824E2S11 | CTU36B5XDS1+TXV | Z9ET080B12SMPS1 | 23000 | 18 | 12 | 9.5 | 23000 | 17500 | 76.09% | 2 | 17600 | R-454B
216374605 | 3.71 | Yes | Yes | COLEMAN | HRCU-A-CB (Split System: Heat Pump with Remote Outdoor Unit-Air-Source) | Centrally-Ducted | HH860E2S11 | CTF60C5CGS1 | Z9ET100C20SMPS1 | 44500 | 18 | 11 | 9 | 45500 | 33000 | 72.53% | 2 | 33800 | R-454B
216374606 | 3.71 | Yes | Yes | LUXAIRE | HRCU-A-CB (Split System: Heat Pump with Remote Outdoor Unit-Air-Source) | Centrally-Ducted | HH860E2S11 | CTU60C5XGS1+TXV | Z9ET100C20SMPS1 | 44500 | 18 | 11 | 9 | 45500 | 33000 | 72.53% | 2 | 33800 | R-454B
216374607 | 3.67 | Yes | Yes | FRASER-JOHNSTON | HRCU-A-CB (Split System: Heat Pump with Remote Outdoor Unit-Air-Source) | Centrally-Ducted | HH860E2S11 | CTF60C5CGS1 | Z9ET080C16SMPS1 | 44000 | 18 | 11 | 9 | 45000 | 32800 | 72.89% | 2 | 33200 | R-454B
216374608 | 3.67 | Yes | Yes | CHAMPION HEATING AND COOLING | HRCU-A-CB (Split System: Heat Pump with Remote Outdoor Unit-Air-Source) | Centrally-Ducted | HH860E2S11 | CTU60C5XGS1+TXV | Z9ET080C16SMPS1 | 44000 | 18 | 11 | 9 | 45000 | 32800 | 72.89% | 2 | 33200 | R-454B
216374609 | 3.67 | Yes | Yes | JOHNSON CONTROLS | HRCU-A-CB (Split System: Heat Pump with Remote Outdoor Unit-Air-Source) | Centrally-Ducted | HH860E2S11 | CTM60C5CGS1 | Z9ET080C16SMPS1 | 44000 | 18 | 11 | 9 | 45000 | 32800 | 72.89% | 2 | 33200 | R-454B
216374610 | 3.71 | Yes | Yes | COLEMAN | HRCU-A-CB (Split System: Heat Pump with Remote Outdoor Unit-Air-Source) | Centrally-Ducted | HH860E2S11 | CTU60D5XGS1+TXV | Z9ET120D20SMPS1 | 44500 | 17 | 11.7 | 9 | 45000 | 32600 | 72.44% | 2 | 33200 | R-454B
216374611 | 3.71 | Yes | Yes | LUXAIRE | HRCU-A-CB (Split System: Heat Pump with Remote Outdoor Unit-Air-Source) | Centrally-Ducted | HH860E2S11 | CTM60D5CGS1 | Z9ET120D20SMPS1 | 44500 | 17 | 11.7 | 9 | 45000 | 32600 | 72.44% | 2 | 33400 | R-454B
216374612 | 3.71 | Yes | Yes | FRASER-JOHNSTON | HRCU-A-CB (Split System: Heat Pump with Remote Outdoor Unit-Air-Source) | Centrally-Ducted | HH860E2S11 | CTF60C5CGS1 | Z9ET100C16SMPS1 | 44500 | 19 | 11 | 9 | 45500 | 33200 | 72.97% | 2 | 34000 | R-454B
216374613 | 3.71 | Yes | Yes | CHAMPION HEATING AND COOLING | HRCU-A-CB (Split System: Heat Pump with Remote Outdoor Unit-Air-Source) | Centrally-Ducted | HH860E2S11 | CTU60C5XGS1+TXV | Z9ET100C16SMPS1 | 44500 | 19 | 11 | 9 | 45500 | 33200 | 72.97% | 2 | 34000 | R-454B
216374614 | 3.71 | Yes | Yes | JOHNSON CONTROLS | HRCU-A-CB (Split System: Heat Pump with Remote Outdoor Unit-Air-Source) | Centrally-Ducted | HH860E2S11 | CTM60C5CGS1 | Z9ET100C16SMPS1 | 44500 | 19 | 11 | 9 | 45500 | 33200 | 72.97% | 2 | 34000 | R-454B
216374615 | 4.46 | Yes | Yes | COLEMAN | HRCU-A-CB (Split System: Heat Pump with Remote Outdoor Unit-Air-Source) | Centrally-Ducted | HH860E2S11 | CTF60C5CHS1 | Z9ET100C20SMPS1 | 53500 | 19 | 11 | 8.5 | 54000 | 39000 | 72.22% | 2 | 37400 | R-454B
216374616 | 4.5 | Yes | Yes | LUXAIRE | HRCU-A-CB (Split System: Heat Pump with Remote Outdoor Unit-Air-Source) | Centrally-Ducted | HH860E2S11 | CTM60D5CHS1 | Z9ET120D20SMPS1 | 54000 | 19 | 11 | 8.5 | 55000 | 40000 | 72.73% | 2 | 38000 | R-454B
216374617 | 4.5 | Yes | Yes | FRASER-JOHNSTON | HRCU-A-CB (Split System: Heat Pump with Remote Outdoor Unit-Air-Source) | Centrally-Ducted | HH860E2S11 | CTF60D5CHS1 | Z9ET120D20SMPS1 | 54000 | 19 | 11 | 9 | 55000 | 40000 | 72.73% | 2 | 38000 | R-454B
216374618 | 4.5 | Yes | Yes | CHAMPION HEATING AND COOLING | HRCU-A-CB (Split System: Heat Pump with Remote Outdoor Unit-Air-Source) | Centrally-Ducted | HH860E2S11 | CTU60D5XHS1+TXV | Z9ET120D20SMPS1 | 54000 | 19 | 11 | 9 | 55000 | 40000 | 72.73% | 2 | 38000 | R-454B
216374619 | 4.46 | Yes | Yes | JOHNSON CONTROLS | HRCU-A-CB (Split System: Heat Pump with Remote Outdoor Unit-Air-Source) | Centrally-Ducted | HH860E2S11 | CTM60C5CHS1 | Z9ET100C20SMPS1 | 53500 | 19 | 11 | 8.5 | 54000 | 39000 | 72.22% | 2 | 37400 | R-454B
216374620 | 4.42 | Yes | Yes | COLEMAN | HRCU-A-CB (Split System: Heat Pump with Remote Outdoor Unit-Air-Source) | Centrally-Ducted | HH860E2S11 | CTM60D5CJS1 | Z9ET120D20SMPS1 | 53000 | 19 | 10 | 9 | 55500 | 40000 | 72.07% | 2 | 38500 | R-454B
216374621 | 1.92 | Yes | Yes | COLEMAN | HRCU-A-CB (Split System: Heat Pump with Remote Outdoor Unit-Air-Source) | Centrally-Ducted | HH824E2S11 | CTF30B5ACS1 | Z9ET060B12SMPS1 | 23000 | 18 | 11.7 | 9.5 | 23000 | 18500 | 80.43% | 2 | 17900 | R-454B
216374622 | 1.92 | Yes | Yes | LUXAIRE | HRCU-A-CB (Split System: Heat Pump with Remote Outdoor Unit-Air-Source) | Centrally-Ducted | HH824E2S11 | CTU30B5XCS1+TXV | Z9ET060B12SMPS1 | 23000 | 18 | 11.7 | 9.5 | 23000 | 18500 | 80.43% | 2 | 17900 | R-454B
216374623 | 1.92 | Yes | Yes | FRASER-JOHNSTON | HRCU-A-CB (Split System: Heat Pump with Remote Outdoor Unit-Air-Source) | Centrally-Ducted | HH824E2S11 | CTM30B5ACS1 | Z9ET080B12SMPS1 | 23000 | 18 | 12 | 9.5 | 23000 | 18100 | 78.7% | 2 | 17900 | R-454B
216374624 | 1.92 | Yes | Yes | CHAMPION HEATING AND COOLING | HRCU-A-CB (Split System: Heat Pump with Remote Outdoor Unit-Air-Source) | Centrally-Ducted | HH824E2S11 | CTF30B5ACS1 | Z9ET080B12SMPS1 | 23000 | 18 | 12 | 9.5 | 23000 | 18100 | 78.7% | 2 | 17900 | R-454B
216374625 | 1.92 | Yes | Yes | JOHNSON CONTROLS | HRCU-A-CB (Split System: Heat Pump with Remote Outdoor Unit-Air-Source) | Centrally-Ducted | HH824E2S11 | CTU30B5XCS1+TXV | Z9ET080B12SMPS1 | 23000 | 18 | 12 | 9.5 | 23000 | 18100 | 78.7% | 2 | 17900 | R-454B
216374626 | 2.82 | Yes | Yes | COLEMAN | HRCU-A-CB (Split System: Heat Pump with Remote Outdoor Unit-Air-Source) | Centrally-Ducted | HH836E2S11 | CTM36C5CDS1 | Z9ET100C16SMPS1 | 33800 | 19 | 11 | 8.5 | 31400 | 24000 | 76.43% | 2 | 28000 | R-454B
216374627 | 2.75 | Yes | Yes | LUXAIRE | HRCU-A-CB (Split System: Heat Pump with Remote Outdoor Unit-Air-Source) | Centrally-Ducted | HH836E2S11 | CTF36C5CDS1 | Z9ET100C16SMPS1 | 33000 | 18 | 11.7 | 8.5 | 30200 | 23000 | 76.16% | 2 | 26800 | R-454B
216374628 | 2.77 | Yes | Yes | FRASER-JOHNSTON | HRCU-A-CB (Split System: Heat Pump with Remote Outdoor Unit-Air-Source) | Centrally-Ducted | HH836E2S11 | CTM36B5CDS1 | Z9ET080B12SMPS1 | 33200 | 18 | 11 | 8.5 | 31200 | 24000 | 76.92% | 2 | 28000 | R-454B
216374629 | 2.78 | Yes | Yes | CHAMPION HEATING AND COOLING | HRCU-A-CB (Split System: Heat Pump with Remote Outdoor Unit-Air-Source) | Centrally-Ducted | HH836E2S11 | CTF36B5CDS1 | Z9ET060B12SMPS1 | 33400 | 18 | 11 | 8.5 | 31600 | 24200 | 76.58% | 2 | 28200 | R-454B
216374630 | 2.78 | Yes | Yes | JOHNSON CONTROLS | HRCU-A-CB (Split System: Heat Pump with Remote Outdoor Unit-Air-Source) | Centrally-Ducted | HH836E2S11 | CTU36B5XDS1+TXV | Z9ET060B12SMPS1 | 33400 | 18 | 11 | 8.5 | 31600 | 24200 | 76.58% | 2 | 28200 | R-454B
216374631 | 2.8 | Yes | Yes | COLEMAN | HRCU-A-CB (Split System: Heat Pump with Remote Outdoor Unit-Air-Source) | Centrally-Ducted | HH836E2S11 | CTF36C5CDS1 | Z9ET100C20SMPS1 | 33600 | 17 | 11.7 | 8.5 | 31000 | 23600 | 76.13% | 2 | 27600 | R-454B
216374632 | 2.78 | Yes | Yes | LUXAIRE | HRCU-A-CB (Split System: Heat Pump with Remote Outdoor Unit-Air-Source) | Centrally-Ducted | HH836E2S11 | CTF36C5CDS1 | Z9ET080C16SMPS1 | 33400 | 18 | 11 | 8.5 | 31000 | 23800 | 76.77% | 2 | 27600 | R-454B
216374633 | 2.78 | Yes | Yes | FRASER-JOHNSTON | HRCU-A-CB (Split System: Heat Pump with Remote Outdoor Unit-Air-Source) | Centrally-Ducted | HH836E2S11 | CTF36B5CDS1 | Z9ET080B12SMPS1 | 33400 | 18 | 11 | 8.5 | 31400 | 24000 | 76.43% | 2 | 28000 | R-454B
216374634 | 2.78 | Yes | Yes | CHAMPION HEATING AND COOLING | HRCU-A-CB (Split System: Heat Pump with Remote Outdoor Unit-Air-Source) | Centrally-Ducted | HH836E2S11 | CTU36B5XDS1+TXV | Z9ET080B12SMPS1 | 33400 | 18 | 11 | 8.5 | 31400 | 24000 | 76.43% | 2 | 28000 | R-454B
216374635 | 2.78 | Yes | Yes | JOHNSON CONTROLS | HRCU-A-CB (Split System: Heat Pump with Remote Outdoor Unit-Air-Source) | Centrally-Ducted | HH836E2S11 | CTM36C5CDS1 | Z9ET080C16SMPS1 | 33400 | 18 | 11 | 8.5 | 31000 | 23600 | 76.13% | 2 | 27600 | R-454B
216374636 | 2.78 | Yes | Yes | COLEMAN | HRCU-A-CB (Split System: Heat Pump with Remote Outdoor Unit-Air-Source) | Centrally-Ducted | HH836E2S11 | CTU48C5XFS1+TXV | Z9ET100C16SMPS1 | 33400 | 19 | 11 | 9.5 | 31400 | 23800 | 75.8% | 2 | 27600 | R-454B
216374637 | 2.82 | Yes | Yes | LUXAIRE | HRCU-A-CB (Split System: Heat Pump with Remote Outdoor Unit-Air-Source) | Centrally-Ducted | HH836E2S11 | CTF48C5CFS1 | Z9ET080C16SMPS1 | 33800 | 19 | 11 | 9.5 | 32400 | 24200 | 74.69% | 2 | 29000 | R-454B
216374638 | 2.82 | Yes | Yes | FRASER-JOHNSTON | HRCU-A-CB (Split System: Heat Pump with Remote Outdoor Unit-Air-Source) | Centrally-Ducted | HH836E2S11 | CTU48C5XFS1+TXV | Z9ET080C16SMPS1 | 33800 | 19 | 11 | 9.5 | 32400 | 24200 | 74.69% | 2 | 29000 | R-454B
216374639 | 2.82 | Yes | Yes | CHAMPION HEATING AND COOLING | HRCU-A-CB (Split System: Heat Pump with Remote Outdoor Unit-Air-Source) | Centrally-Ducted | HH836E2S11 | CTM48C5CFS1 | Z9ET080C16SMPS1 | 33800 | 19 | 11 | 9.5 | 32400 | 24200 | 74.69% | 2 | 29000 | R-454B
216374640 | 2.7 | Yes | Yes | JOHNSON CONTROLS | HRCU-A-CB (Split System: Heat Pump with Remote Outdoor Unit-Air-Source) | Centrally-Ducted | HH836E2S11 | CTM48C5CFS1 | Z9ET100C16SMPS1 | 32400 | 19 | 11 | 9.5 | 30200 | 23400 | 77.48% | 2 | 26000 | R-454B
216374641 | 1.92 | Yes | Yes | COLEMAN | HRCU-A-CB (Split System: Heat Pump with Remote Outdoor Unit-Air-Source) | Centrally-Ducted | HH824E2S11 | CTF36B5ADS1 | Z9ET060B12SMPS1 | 23000 | 18 | 12 | 9.5 | 23000 | 18300 | 79.57% | 2 | 18600 | R-454B
216374642 | 1.92 | Yes | Yes | LUXAIRE | HRCU-A-CB (Split System: Heat Pump with Remote Outdoor Unit-Air-Source) | Centrally-Ducted | HH824E2S11 | CTU36B5XDS1+TXV | Z9ET060B12SMPS1 | 23000 | 18 | 12 | 9.5 | 23000 | 18300 | 79.57% | 2 | 18600 | R-454B
216374643 | 1.92 | Yes | Yes | FRASER-JOHNSTON | HRCU-A-CB (Split System: Heat Pump with Remote Outdoor Unit-Air-Source) | Centrally-Ducted | HH824E2S11 | CTF36B5ADS1 | Z9ET080B12SMPS1 | 23000 | 18 | 12 | 9.5 | 23000 | 17500 | 76.09% | 2 | 17600 | R-454B
216374644 | 1.92 | Yes | Yes | CHAMPION HEATING AND COOLING | HRCU-A-CB (Split System: Heat Pump with Remote Outdoor Unit-Air-Source) | Centrally-Ducted | HH824E2S11 | CTU36B5XDS1+TXV | Z9ET080B12SMPS1 | 23000 | 18 | 12 | 9.5 | 23000 | 17500 | 76.09% | 2 | 17600 | R-454B
216374645 | 1.92 | Yes | Yes | JOHNSON CONTROLS | HRCU-A-CB (Split System: Heat Pump with Remote Outdoor Unit-Air-Source) | Centrally-Ducted | HH824E2S11 | CTM36B5ADS1 | Z9ET060B12SMPS1 | 23000 | 18 | 12 | 9.5 | 23000 | 18400 | 80% | 2 | 18600 | R-454B
216374646 | 3.71 | Yes | Yes | COLEMAN | HRCU-A-CB (Split System: Heat Pump with Remote Outdoor Unit-Air-Source) | Centrally-Ducted | HH860E2S11 | CTU60C5XGS1+TXV | Z9ET100C20SMPS1 | 44500 | 18 | 11 | 9 | 45500 | 33000 | 72.53% | 2 | 33800 | R-454B
216374647 | 3.67 | Yes | Yes | LUXAIRE | HRCU-A-CB (Split System: Heat Pump with Remote Outdoor Unit-Air-Source) | Centrally-Ducted | HH860E2S11 | CTF60C5CGS1 | Z9ET080C16SMPS1 | 44000 | 18 | 11 | 9 | 45000 | 32800 | 72.89% | 2 | 33200 | R-454B
216374648 | 3.67 | Yes | Yes | FRASER-JOHNSTON | HRCU-A-CB (Split System: Heat Pump with Remote Outdoor Unit-Air-Source) | Centrally-Ducted | HH860E2S11 | CTU60C5XGS1+TXV | Z9ET080C16SMPS1 | 44000 | 18 | 11 | 9 | 45000 | 32800 | 72.89% | 2 | 33200 | R-454B
216374649 | 3.67 | Yes | Yes | CHAMPION HEATING AND COOLING | HRCU-A-CB (Split System: Heat Pump with Remote Outdoor Unit-Air-Source) | Centrally-Ducted | HH860E2S11 | CTM60C5CGS1 | Z9ET080C16SMPS1 | 44000 | 18 | 11 | 9 | 45000 | 32800 | 72.89% | 2 | 33200 | R-454B
216374650 | 3.71 | Yes | Yes | JOHNSON CONTROLS | HRCU-A-CB (Split System: Heat Pump with Remote Outdoor Unit-Air-Source) | Centrally-Ducted | HH860E2S11 | CTF60D5CGS1 | Z9ET120D20SMPS1 | 44500 | 17 | 11.7 | 9 | 45000 | 32600 | 72.44% | 2 | 33200 | R-454B
216374651 | 3.71 | Yes | Yes | COLEMAN | HRCU-A-CB (Split System: Heat Pump with Remote Outdoor Unit-Air-Source) | Centrally-Ducted | HH860E2S11 | CTM60D5CGS1 | Z9ET120D20SMPS1 | 44500 | 17 | 11.7 | 9 | 45000 | 32600 | 72.44% | 2 | 33400 | R-454B
216374652 | 3.71 | Yes | Yes | LUXAIRE | HRCU-A-CB (Split System: Heat Pump with Remote Outdoor Unit-Air-Source) | Centrally-Ducted | HH860E2S11 | CTF60C5CGS1 | Z9ET100C16SMPS1 | 44500 | 19 | 11 | 9 | 45500 | 33200 | 72.97% | 2 | 34000 | R-454B
216374653 | 3.71 | Yes | Yes | FRASER-JOHNSTON | HRCU-A-CB (Split System: Heat Pump with Remote Outdoor Unit-Air-Source) | Centrally-Ducted | HH860E2S11 | CTU60C5XGS1+TXV | Z9ET100C16SMPS1 | 44500 | 19 | 11 | 9 | 45500 | 33200 | 72.97% | 2 | 34000 | R-454B
216374654 | 3.71 | Yes | Yes | CHAMPION HEATING AND COOLING | HRCU-A-CB (Split System: Heat Pump with Remote Outdoor Unit-Air-Source) | Centrally-Ducted | HH860E2S11 | CTM60C5CGS1 | Z9ET100C16SMPS1 | 44500 | 19 | 11 | 9 | 45500 | 33200 | 72.97% | 2 | 34000 | R-454B
216374655 | 3.75 | Yes | Yes | JOHNSON CONTROLS | HRCU-A-CB (Split System: Heat Pump with Remote Outdoor Unit-Air-Source) | Centrally-Ducted | HH860E2S11 | CTM60C5CGS1 | Z9ET100C20SMPS1 | 45000 | 18 | 11 | 9 | 46500 | 33800 | 72.69% | 2 | 35400 | R-454B
216374656 | 4.5 | Yes | Yes | COLEMAN | HRCU-A-CB (Split System: Heat Pump with Remote Outdoor Unit-Air-Source) | Centrally-Ducted | HH860E2S11 | CTM60D5CHS1 | Z9ET120D20SMPS1 | 54000 | 19 | 11 | 8.5 | 55000 | 40000 | 72.73% | 2 | 38000 | R-454B
216374657 | 4.5 | Yes | Yes | LUXAIRE | HRCU-A-CB (Split System: Heat Pump with Remote Outdoor Unit-Air-Source) | Centrally-Ducted | HH860E2S11 | CTF60D5CHS1 | Z9ET120D20SMPS1 | 54000 | 19 | 11 | 9 | 55000 | 40000 | 72.73% | 2 | 38000 | R-454B
216374658 | 4.5 | Yes | Yes | FRASER-JOHNSTON | HRCU-A-CB (Split System: Heat Pump with Remote Outdoor Unit-Air-Source) | Centrally-Ducted | HH860E2S11 | CTU60D5XHS1+TXV | Z9ET120D20SMPS1 | 54000 | 19 | 11 | 9 | 55000 | 40000 | 72.73% | 2 | 38000 | R-454B
216374659 | 4.46 | Yes | Yes | CHAMPION HEATING AND COOLING | HRCU-A-CB (Split System: Heat Pump with Remote Outdoor Unit-Air-Source) | Centrally-Ducted | HH860E2S11 | CTM60C5CHS1 | Z9ET100C20SMPS1 | 53500 | 19 | 11 | 8.5 | 54000 | 39000 | 72.22% | 2 | 37400 | R-454B
216374660 | 4.46 | Yes | Yes | JOHNSON CONTROLS | HRCU-A-CB (Split System: Heat Pump with Remote Outdoor Unit-Air-Source) | Centrally-Ducted | HH860E2S11 | CTF60D5CJS1 | Z9ET120D20SMPS1 | 53500 | 19 | 10 | 9 | 56000 | 40500 | 72.32% | 2 | 39000 | R-454B
216374661 | 1.92 | Yes | Yes | COLEMAN | HRCU-A-CB (Split System: Heat Pump with Remote Outdoor Unit-Air-Source) | Centrally-Ducted | HH824E2S11 | CTU30B5XCS1+TXV | Z9ET060B12SMPS1 | 23000 | 18 | 11.7 | 9.5 | 23000 | 18500 | 80.43% | 2 | 17900 | R-454B
216374662 | 1.92 | Yes | Yes | LUXAIRE | HRCU-A-CB (Split System: Heat Pump with Remote Outdoor Unit-Air-Source) | Centrally-Ducted | HH824E2S11 | CTM30B5ACS1 | Z9ET080B12SMPS1 | 23000 | 18 | 12 | 9.5 | 23000 | 18100 | 78.7% | 2 | 17900 | R-454B
216374663 | 1.92 | Yes | Yes | FRASER-JOHNSTON | HRCU-A-CB (Split System: Heat Pump with Remote Outdoor Unit-Air-Source) | Centrally-Ducted | HH824E2S11 | CTF30B5ACS1 | Z9ET080B12SMPS1 | 23000 | 18 | 12 | 9.5 | 23000 | 18100 | 78.7% | 2 | 17900 | R-454B
216374664 | 1.92 | Yes | Yes | CHAMPION HEATING AND COOLING | HRCU-A-CB (Split System: Heat Pump with Remote Outdoor Unit-Air-Source) | Centrally-Ducted | HH824E2S11 | CTU30B5XCS1+TXV | Z9ET080B12SMPS1 | 23000 | 18 | 12 | 9.5 | 23000 | 18100 | 78.7% | 2 | 17900 | R-454B
216374665 | 1.92 | Yes | Yes | JOHNSON CONTROLS | HRCU-A-CB (Split System: Heat Pump with Remote Outdoor Unit-Air-Source) | Centrally-Ducted | HH824E2S11 | CTM30B5ACS1 | Z9ET060B12SMPS1 | 23000 | 18 | 11.7 | 9.5 | 23000 | 18500 | 80.43% | 2 | 18000 | R-454B
216374666 | 2.75 | Yes | Yes | COLEMAN | HRCU-A-CB (Split System: Heat Pump with Remote Outdoor Unit-Air-Source) | Centrally-Ducted | HH836E2S11 | CTF36C5CDS1 | Z9ET100C16SMPS1 | 33000 | 18 | 11.7 | 8.5 | 30200 | 23000 | 76.16% | 2 | 26800 | R-454B
216374667 | 2.77 | Yes | Yes | LUXAIRE | HRCU-A-CB (Split System: Heat Pump with Remote Outdoor Unit-Air-Source) | Centrally-Ducted | HH836E2S11 | CTM36B5CDS1 | Z9ET080B12SMPS1 | 33200 | 18 | 11 | 8.5 | 31200 | 24000 | 76.92% | 2 | 28000 | R-454B
216374668 | 2.78 | Yes | Yes | FRASER-JOHNSTON | HRCU-A-CB (Split System: Heat Pump with Remote Outdoor Unit-Air-Source) | Centrally-Ducted | HH836E2S11 | CTF36B5CDS1 | Z9ET060B12SMPS1 | 33400 | 18 | 11 | 8.5 | 31600 | 24200 | 76.58% | 2 | 28200 | R-454B
216374669 | 2.78 | Yes | Yes | CHAMPION HEATING AND COOLING | HRCU-A-CB (Split System: Heat Pump with Remote Outdoor Unit-Air-Source) | Centrally-Ducted | HH836E2S11 | CTU36B5XDS1+TXV | Z9ET060B12SMPS1 | 33400 | 18 | 11 | 8.5 | 31600 | 24200 | 76.58% | 2 | 28200 | R-454B
216374670 | 2.77 | Yes | Yes | JOHNSON CONTROLS | HRCU-A-CB (Split System: Heat Pump with Remote Outdoor Unit-Air-Source) | Centrally-Ducted | HH836E2S11 | CTM36B5CDS1 | Z9ET060B12SMPS1 | 33200 | 18 | 11 | 8.5 | 31600 | 24200 | 76.58% | 2 | 28200 | R-454B
216374671 | 2.78 | Yes | Yes | COLEMAN | HRCU-A-CB (Split System: Heat Pump with Remote Outdoor Unit-Air-Source) | Centrally-Ducted | HH836E2S11 | CTF36C5CDS1 | Z9ET080C16SMPS1 | 33400 | 18 | 11 | 8.5 | 31000 | 23800 | 76.77% | 2 | 27600 | R-454B
216374672 | 2.78 | Yes | Yes | LUXAIRE | HRCU-A-CB (Split System: Heat Pump with Remote Outdoor Unit-Air-Source) | Centrally-Ducted | HH836E2S11 | CTF36B5CDS1 | Z9ET080B12SMPS1 | 33400 | 18 | 11 | 8.5 | 31400 | 24000 | 76.43% | 2 | 28000 | R-454B
216374673 | 2.78 | Yes | Yes | FRASER-JOHNSTON | HRCU-A-CB (Split System: Heat Pump with Remote Outdoor Unit-Air-Source) | Centrally-Ducted | HH836E2S11 | CTU36B5XDS1+TXV | Z9ET080B12SMPS1 | 33400 | 18 | 11 | 8.5 | 31400 | 24000 | 76.43% | 2 | 28000 | R-454B
216374674 | 2.78 | Yes | Yes | CHAMPION HEATING AND COOLING | HRCU-A-CB (Split System: Heat Pump with Remote Outdoor Unit-Air-Source) | Centrally-Ducted | HH836E2S11 | CTM36C5CDS1 | Z9ET080C16SMPS1 | 33400 | 18 | 11 | 8.5 | 31000 | 23600 | 76.13% | 2 | 27600 | R-454B
216374675 | 2.78 | Yes | Yes | JOHNSON CONTROLS | HRCU-A-CB (Split System: Heat Pump with Remote Outdoor Unit-Air-Source) | Centrally-Ducted | HH836E2S11 | CTF48C5CFS1 | Z9ET100C16SMPS1 | 33400 | 19 | 11 | 9.5 | 31400 | 23800 | 75.8% | 2 | 27600 | R-454B
216374676 | 2.82 | Yes | Yes | COLEMAN | HRCU-A-CB (Split System: Heat Pump with Remote Outdoor Unit-Air-Source) | Centrally-Ducted | HH836E2S11 | CTF48C5CFS1 | Z9ET080C16SMPS1 | 33800 | 19 | 11 | 9.5 | 32400 | 24200 | 74.69% | 2 | 29000 | R-454B
216374677 | 2.82 | Yes | Yes | LUXAIRE | HRCU-A-CB (Split System: Heat Pump with Remote Outdoor Unit-Air-Source) | Centrally-Ducted | HH836E2S11 | CTU48C5XFS1+TXV | Z9ET080C16SMPS1 | 33800 | 19 | 11 | 9.5 | 32400 | 24200 | 74.69% | 2 | 29000 | R-454B
216374678 | 2.82 | Yes | Yes | FRASER-JOHNSTON | HRCU-A-CB (Split System: Heat Pump with Remote Outdoor Unit-Air-Source) | Centrally-Ducted | HH836E2S11 | CTM48C5CFS1 | Z9ET080C16SMPS1 | 33800 | 19 | 11 | 9.5 | 32400 | 24200 | 74.69% | 2 | 29000 | R-454B
216374679 | 2.7 | Yes | Yes | CHAMPION HEATING AND COOLING | HRCU-A-CB (Split System: Heat Pump with Remote Outdoor Unit-Air-Source) | Centrally-Ducted | HH836E2S11 | CTM48C5CFS1 | Z9ET100C16SMPS1 | 32400 | 19 | 11 | 9.5 | 30200 | 23400 | 77.48% | 2 | 26000 | R-454B
216374680 | 1.92 | Yes | Yes | JOHNSON CONTROLS | HRCU-A-CB (Split System: Heat Pump with Remote Outdoor Unit-Air-Source) | Centrally-Ducted | HH824E2S11 | CTM36B5ADS1 | Z9ET080B12SMPS1 | 23000 | 18 | 12 | 9 | 23000 | 17400 | 75.65% | 2 | 17500 | R-454B
216374681 | 1.92 | Yes | Yes | COLEMAN | HRCU-A-CB (Split System: Heat Pump with Remote Outdoor Unit-Air-Source) | Centrally-Ducted | HH824E2S11 | CTU36B5XDS1+TXV | Z9ET060B12SMPS1 | 23000 | 18 | 12 | 9.5 | 23000 | 18300 | 79.57% | 2 | 18600 | R-454B
216374682 | 1.92 | Yes | Yes | LUXAIRE | HRCU-A-CB (Split System: Heat Pump with Remote Outdoor Unit-Air-Source) | Centrally-Ducted | HH824E2S11 | CTF36B5ADS1 | Z9ET080B12SMPS1 | 23000 | 18 | 12 | 9.5 | 23000 | 17500 | 76.09% | 2 | 17600 | R-454B
216374683 | 1.92 | Yes | Yes | FRASER-JOHNSTON | HRCU-A-CB (Split System: Heat Pump with Remote Outdoor Unit-Air-Source) | Centrally-Ducted | HH824E2S11 | CTU36B5XDS1+TXV | Z9ET080B12SMPS1 | 23000 | 18 | 12 | 9.5 | 23000 | 17500 | 76.09% | 2 | 17600 | R-454B
216374684 | 1.92 | Yes | Yes | CHAMPION HEATING AND COOLING | HRCU-A-CB (Split System: Heat Pump with Remote Outdoor Unit-Air-Source) | Centrally-Ducted | HH824E2S11 | CTM36B5ADS1 | Z9ET060B12SMPS1 | 23000 | 18 | 12 | 9.5 | 23000 | 18400 | 80% | 2 | 18600 | R-454B
216374685 | 3.71 | Yes | Yes | JOHNSON CONTROLS | HRCU-A-CB (Split System: Heat Pump with Remote Outdoor Unit-Air-Source) | Centrally-Ducted | HH860E2S11 | CTF60C5CGS1 | Z9ET100C20SMPS1 | 44500 | 18 | 11 | 9 | 45500 | 33000 | 72.53% | 2 | 33800 | R-454B
216374686 | 3.67 | Yes | Yes | COLEMAN | HRCU-A-CB (Split System: Heat Pump with Remote Outdoor Unit-Air-Source) | Centrally-Ducted | HH860E2S11 | CTF60C5CGS1 | Z9ET080C16SMPS1 | 44000 | 18 | 11 | 9 | 45000 | 32800 | 72.89% | 2 | 33200 | R-454B
216374687 | 3.67 | Yes | Yes | LUXAIRE | HRCU-A-CB (Split System: Heat Pump with Remote Outdoor Unit-Air-Source) | Centrally-Ducted | HH860E2S11 | CTU60C5XGS1+TXV | Z9ET080C16SMPS1 | 44000 | 18 | 11 | 9 | 45000 | 32800 | 72.89% | 2 | 33200 | R-454B
216374688 | 3.67 | Yes | Yes | FRASER-JOHNSTON | HRCU-A-CB (Split System: Heat Pump with Remote Outdoor Unit-Air-Source) | Centrally-Ducted | HH860E2S11 | CTM60C5CGS1 | Z9ET080C16SMPS1 | 44000 | 18 | 11 | 9 | 45000 | 32800 | 72.89% | 2 | 33200 | R-454B
216374689 | 3.71 | Yes | Yes | CHAMPION HEATING AND COOLING | HRCU-A-CB (Split System: Heat Pump with Remote Outdoor Unit-Air-Source) | Centrally-Ducted | HH860E2S11 | CTF60D5CGS1 | Z9ET120D20SMPS1 | 44500 | 17 | 11.7 | 9 | 45000 | 32600 | 72.44% | 2 | 33200 | R-454B
216374690 | 3.71 | Yes | Yes | JOHNSON CONTROLS | HRCU-A-CB (Split System: Heat Pump with Remote Outdoor Unit-Air-Source) | Centrally-Ducted | HH860E2S11 | CTU60D5XGS1+TXV | Z9ET120D20SMPS1 | 44500 | 17 | 11.7 | 9 | 45000 | 32600 | 72.44% | 2 | 33200 | R-454B
216374691 | 3.71 | Yes | Yes | COLEMAN | HRCU-A-CB (Split System: Heat Pump with Remote Outdoor Unit-Air-Source) | Centrally-Ducted | HH860E2S11 | CTF60C5CGS1 | Z9ET100C16SMPS1 | 44500 | 19 | 11 | 9 | 45500 | 33200 | 72.97% | 2 | 34000 | R-454B
216374692 | 3.71 | Yes | Yes | LUXAIRE | HRCU-A-CB (Split System: Heat Pump with Remote Outdoor Unit-Air-Source) | Centrally-Ducted | HH860E2S11 | CTU60C5XGS1+TXV | Z9ET100C16SMPS1 | 44500 | 19 | 11 | 9 | 45500 | 33200 | 72.97% | 2 | 34000 | R-454B
216374693 | 3.71 | Yes | Yes | FRASER-JOHNSTON | HRCU-A-CB (Split System: Heat Pump with Remote Outdoor Unit-Air-Source) | Centrally-Ducted | HH860E2S11 | CTM60C5CGS1 | Z9ET100C16SMPS1 | 44500 | 19 | 11 | 9 | 45500 | 33200 | 72.97% | 2 | 34000 | R-454B
216374694 | 3.75 | Yes | Yes | CHAMPION HEATING AND COOLING | HRCU-A-CB (Split System: Heat Pump with Remote Outdoor Unit-Air-Source) | Centrally-Ducted | HH860E2S11 | CTM60C5CGS1 | Z9ET100C20SMPS1 | 45000 | 18 | 11 | 9 | 46500 | 33800 | 72.69% | 2 | 35400 | R-454B
216374695 | 4.46 | Yes | Yes | JOHNSON CONTROLS | HRCU-A-CB (Split System: Heat Pump with Remote Outdoor Unit-Air-Source) | Centrally-Ducted | HH860E2S11 | CTF60C5CHS1 | Z9ET100C20SMPS1 | 53500 | 19 | 11 | 8.5 | 54000 | 39000 | 72.22% | 2 | 37400 | R-454B
216374696 | 4.5 | Yes | Yes | COLEMAN | HRCU-A-CB (Split System: Heat Pump with Remote Outdoor Unit-Air-Source) | Centrally-Ducted | HH860E2S11 | CTF60D5CHS1 | Z9ET120D20SMPS1 | 54000 | 19 | 11 | 9 | 55000 | 40000 | 72.73% | 2 | 38000 | R-454B
216374697 | 4.5 | Yes | Yes | LUXAIRE | HRCU-A-CB (Split System: Heat Pump with Remote Outdoor Unit-Air-Source) | Centrally-Ducted | HH860E2S11 | CTU60D5XHS1+TXV | Z9ET120D20SMPS1 | 54000 | 19 | 11 | 9 | 55000 | 40000 | 72.73% | 2 | 38000 | R-454B
216374698 | 4.46 | Yes | Yes | FRASER-JOHNSTON | HRCU-A-CB (Split System: Heat Pump with Remote Outdoor Unit-Air-Source) | Centrally-Ducted | HH860E2S11 | CTM60C5CHS1 | Z9ET100C20SMPS1 | 53500 | 19 | 11 | 8.5 | 54000 | 39000 | 72.22% | 2 | 37400 | R-454B
216374699 | 4.46 | Yes | Yes | CHAMPION HEATING AND COOLING | HRCU-A-CB (Split System: Heat Pump with Remote Outdoor Unit-Air-Source) | Centrally-Ducted | HH860E2S11 | CTF60D5CJS1 | Z9ET120D20SMPS1 | 53500 | 19 | 10 | 9 | 56000 | 40500 | 72.32% | 2 | 39000 | R-454B
216374700 | 4.42 | Yes | Yes | JOHNSON CONTROLS | HRCU-A-CB (Split System: Heat Pump with Remote Outdoor Unit-Air-Source) | Centrally-Ducted | HH860E2S11 | CTM60D5CJS1 | Z9ET120D20SMPS1 | 53000 | 19 | 10 | 9 | 55500 | 40000 | 72.07% | 2 | 38500 | R-454B
216374701 | 1.92 | Yes | Yes | JOHNSON CONTROLS | HRCU-A-CB (Split System: Heat Pump with Remote Outdoor Unit-Air-Source) | Centrally-Ducted | HH824E2S11 | CTF30B5ACS1 | Z9ET060B12SMPS1 | 23000 | 18 | 11.7 | 9.5 | 23000 | 18500 | 80.43% | 2 | 17900 | R-454B
216374702 | 1.92 | Yes | Yes | COLEMAN | HRCU-A-CB (Split System: Heat Pump with Remote Outdoor Unit-Air-Source) | Centrally-Ducted | HH824E2S11 | CTM30B5ACS1 | Z9ET080B12SMPS1 | 23000 | 18 | 12 | 9.5 | 23000 | 18100 | 78.7% | 2 | 17900 | R-454B
216374703 | 1.92 | Yes | Yes | LUXAIRE | HRCU-A-CB (Split System: Heat Pump with Remote Outdoor Unit-Air-Source) | Centrally-Ducted | HH824E2S11 | CTF30B5ACS1 | Z9ET080B12SMPS1 | 23000 | 18 | 12 | 9.5 | 23000 | 18100 | 78.7% | 2 | 17900 | R-454B
216374704 | 1.92 | Yes | Yes | FRASER-JOHNSTON | HRCU-A-CB (Split System: Heat Pump with Remote Outdoor Unit-Air-Source) | Centrally-Ducted | HH824E2S11 | CTU30B5XCS1+TXV | Z9ET080B12SMPS1 | 23000 | 18 | 12 | 9.5 | 23000 | 18100 | 78.7% | 2 | 17900 | R-454B
216374705 | 1.92 | Yes | Yes | CHAMPION HEATING AND COOLING | HRCU-A-CB (Split System: Heat Pump with Remote Outdoor Unit-Air-Source) | Centrally-Ducted | HH824E2S11 | CTM30B5ACS1 | Z9ET060B12SMPS1 | 23000 | 18 | 11.7 | 9.5 | 23000 | 18500 | 80.43% | 2 | 18000 | R-454B
216374706 | 2.82 | Yes | Yes | JOHNSON CONTROLS | HRCU-A-CB (Split System: Heat Pump with Remote Outdoor Unit-Air-Source) | Centrally-Ducted | HH836E2S11 | CTM36C5CDS1 | Z9ET100C16SMPS1 | 33800 | 19 | 11 | 8.5 | 31400 | 24000 | 76.43% | 2 | 28000 | R-454B
216374707 | 2.77 | Yes | Yes | COLEMAN | HRCU-A-CB (Split System: Heat Pump with Remote Outdoor Unit-Air-Source) | Centrally-Ducted | HH836E2S11 | CTM36B5CDS1 | Z9ET080B12SMPS1 | 33200 | 18 | 11 | 8.5 | 31200 | 24000 | 76.92% | 2 | 28000 | R-454B
216374708 | 2.78 | Yes | Yes | LUXAIRE | HRCU-A-CB (Split System: Heat Pump with Remote Outdoor Unit-Air-Source) | Centrally-Ducted | HH836E2S11 | CTF36B5CDS1 | Z9ET060B12SMPS1 | 33400 | 18 | 11 | 8.5 | 31600 | 24200 | 76.58% | 2 | 28200 | R-454B
216374709 | 2.78 | Yes | Yes | FRASER-JOHNSTON | HRCU-A-CB (Split System: Heat Pump with Remote Outdoor Unit-Air-Source) | Centrally-Ducted | HH836E2S11 | CTU36B5XDS1+TXV | Z9ET060B12SMPS1 | 33400 | 18 | 11 | 8.5 | 31600 | 24200 | 76.58% | 2 | 28200 | R-454B
216374710 | 2.77 | Yes | Yes | CHAMPION HEATING AND COOLING | HRCU-A-CB (Split System: Heat Pump with Remote Outdoor Unit-Air-Source) | Centrally-Ducted | HH836E2S11 | CTM36B5CDS1 | Z9ET060B12SMPS1 | 33200 | 18 | 11 | 8.5 | 31600 | 24200 | 76.58% | 2 | 28200 | R-454B
216374711 | 2.8 | Yes | Yes | JOHNSON CONTROLS | HRCU-A-CB (Split System: Heat Pump with Remote Outdoor Unit-Air-Source) | Centrally-Ducted | HH836E2S11 | CTF36C5CDS1 | Z9ET100C20SMPS1 | 33600 | 17 | 11.7 | 8.5 | 31000 | 23600 | 76.13% | 2 | 27600 | R-454B
216374712 | 2.78 | Yes | Yes | COLEMAN | HRCU-A-CB (Split System: Heat Pump with Remote Outdoor Unit-Air-Source) | Centrally-Ducted | HH836E2S11 | CTF36B5CDS1 | Z9ET080B12SMPS1 | 33400 | 18 | 11 | 8.5 | 31400 | 24000 | 76.43% | 2 | 28000 | R-454B
216374713 | 2.78 | Yes | Yes | LUXAIRE | HRCU-A-CB (Split System: Heat Pump with Remote Outdoor Unit-Air-Source) | Centrally-Ducted | HH836E2S11 | CTU36B5XDS1+TXV | Z9ET080B12SMPS1 | 33400 | 18 | 11 | 8.5 | 31400 | 24000 | 76.43% | 2 | 28000 | R-454B
216374714 | 2.78 | Yes | Yes | FRASER-JOHNSTON | HRCU-A-CB (Split System: Heat Pump with Remote Outdoor Unit-Air-Source) | Centrally-Ducted | HH836E2S11 | CTM36C5CDS1 | Z9ET080C16SMPS1 | 33400 | 18 | 11 | 8.5 | 31000 | 23600 | 76.13% | 2 | 27600 | R-454B
216374715 | 2.78 | Yes | Yes | CHAMPION HEATING AND COOLING | HRCU-A-CB (Split System: Heat Pump with Remote Outdoor Unit-Air-Source) | Centrally-Ducted | HH836E2S11 | CTF48C5CFS1 | Z9ET100C16SMPS1 | 33400 | 19 | 11 | 9.5 | 31400 | 23800 | 75.8% | 2 | 27600 | R-454B
216374716 | 2.78 | Yes | Yes | JOHNSON CONTROLS | HRCU-A-CB (Split System: Heat Pump with Remote Outdoor Unit-Air-Source) | Centrally-Ducted | HH836E2S11 | CTU48C5XFS1+TXV | Z9ET100C16SMPS1 | 33400 | 19 | 11 | 9.5 | 31400 | 23800 | 75.8% | 2 | 27600 | R-454B
216374717 | 2.82 | Yes | Yes | COLEMAN | HRCU-A-CB (Split System: Heat Pump with Remote Outdoor Unit-Air-Source) | Centrally-Ducted | HH836E2S11 | CTU48C5XFS1+TXV | Z9ET080C16SMPS1 | 33800 | 19 | 11 | 9.5 | 32400 | 24200 | 74.69% | 2 | 29000 | R-454B
216374718 | 2.82 | Yes | Yes | LUXAIRE | HRCU-A-CB (Split System: Heat Pump with Remote Outdoor Unit-Air-Source) | Centrally-Ducted | HH836E2S11 | CTM48C5CFS1 | Z9ET080C16SMPS1 | 33800 | 19 | 11 | 9.5 | 32400 | 24200 | 74.69% | 2 | 29000 | R-454B
216374719 | 2.7 | Yes | Yes | FRASER-JOHNSTON | HRCU-A-CB (Split System: Heat Pump with Remote Outdoor Unit-Air-Source) | Centrally-Ducted | HH836E2S11 | CTM48C5CFS1 | Z9ET100C16SMPS1 | 32400 | 19 | 11 | 9.5 | 30200 | 23400 | 77.48% | 2 | 26000 | R-454B
216374720 | 1.92 | Yes | Yes | CHAMPION HEATING AND COOLING | HRCU-A-CB (Split System: Heat Pump with Remote Outdoor Unit-Air-Source) | Centrally-Ducted | HH824E2S11 | CTM36B5ADS1 | Z9ET080B12SMPS1 | 23000 | 18 | 12 | 9 | 23000 | 17400 | 75.65% | 2 | 17500 | R-454B
216374721 | 1.92 | Yes | Yes | JOHNSON CONTROLS | HRCU-A-CB (Split System: Heat Pump with Remote Outdoor Unit-Air-Source) | Centrally-Ducted | HH824E2S11 | CTF36B5ADS1 | Z9ET060B12SMPS1 | 23000 | 18 | 12 | 9.5 | 23000 | 18300 | 79.57% | 2 | 18600 | R-454B
216374722 | 1.92 | Yes | Yes | COLEMAN | HRCU-A-CB (Split System: Heat Pump with Remote Outdoor Unit-Air-Source) | Centrally-Ducted | HH824E2S11 | CTF36B5ADS1 | Z9ET080B12SMPS1 | 23000 | 18 | 12 | 9.5 | 23000 | 17500 | 76.09% | 2 | 17600 | R-454B
216374723 | 1.92 | Yes | Yes | LUXAIRE | HRCU-A-CB (Split System: Heat Pump with Remote Outdoor Unit-Air-Source) | Centrally-Ducted | HH824E2S11 | CTU36B5XDS1+TXV | Z9ET080B12SMPS1 | 23000 | 18 | 12 | 9.5 | 23000 | 17500 | 76.09% | 2 | 17600 | R-454B
216374724 | 1.92 | Yes | Yes | FRASER-JOHNSTON | HRCU-A-CB (Split System: Heat Pump with Remote Outdoor Unit-Air-Source) | Centrally-Ducted | HH824E2S11 | CTM36B5ADS1 | Z9ET060B12SMPS1 | 23000 | 18 | 12 | 9.5 | 23000 | 18400 | 80% | 2 | 18600 | R-454B
216374725 | 3.71 | Yes | Yes | CHAMPION HEATING AND COOLING | HRCU-A-CB (Split System: Heat Pump with Remote Outdoor Unit-Air-Source) | Centrally-Ducted | HH860E2S11 | CTF60C5CGS1 | Z9ET100C20SMPS1 | 44500 | 18 | 11 | 9 | 45500 | 33000 | 72.53% | 2 | 33800 | R-454B
216374726 | 3.71 | Yes | Yes | JOHNSON CONTROLS | HRCU-A-CB (Split System: Heat Pump with Remote Outdoor Unit-Air-Source) | Centrally-Ducted | HH860E2S11 | CTU60C5XGS1+TXV | Z9ET100C20SMPS1 | 44500 | 18 | 11 | 9 | 45500 | 33000 | 72.53% | 2 | 33800 | R-454B
216374727 | 3.67 | Yes | Yes | COLEMAN | HRCU-A-CB (Split System: Heat Pump with Remote Outdoor Unit-Air-Source) | Centrally-Ducted | HH860E2S11 | CTU60C5XGS1+TXV | Z9ET080C16SMPS1 | 44000 | 18 | 11 | 9 | 45000 | 32800 | 72.89% | 2 | 33200 | R-454B
216374728 | 3.67 | Yes | Yes | LUXAIRE | HRCU-A-CB (Split System: Heat Pump with Remote Outdoor Unit-Air-Source) | Centrally-Ducted | HH860E2S11 | CTM60C5CGS1 | Z9ET080C16SMPS1 | 44000 | 18 | 11 | 9 | 45000 | 32800 | 72.89% | 2 | 33200 | R-454B
216374729 | 3.71 | Yes | Yes | FRASER-JOHNSTON | HRCU-A-CB (Split System: Heat Pump with Remote Outdoor Unit-Air-Source) | Centrally-Ducted | HH860E2S11 | CTF60D5CGS1 | Z9ET120D20SMPS1 | 44500 | 17 | 11.7 | 9 | 45000 | 32600 | 72.44% | 2 | 33200 | R-454B
216374730 | 3.71 | Yes | Yes | CHAMPION HEATING AND COOLING | HRCU-A-CB (Split System: Heat Pump with Remote Outdoor Unit-Air-Source) | Centrally-Ducted | HH860E2S11 | CTU60D5XGS1+TXV | Z9ET120D20SMPS1 | 44500 | 17 | 11.7 | 9 | 45000 | 32600 | 72.44% | 2 | 33200 | R-454B
216374731 | 3.71 | Yes | Yes | JOHNSON CONTROLS | HRCU-A-CB (Split System: Heat Pump with Remote Outdoor Unit-Air-Source) | Centrally-Ducted | HH860E2S11 | CTM60D5CGS1 | Z9ET120D20SMPS1 | 44500 | 17 | 11.7 | 9 | 45000 | 32600 | 72.44% | 2 | 33400 | R-454B
216374732 | 3.71 | Yes | Yes | COLEMAN | HRCU-A-CB (Split System: Heat Pump with Remote Outdoor Unit-Air-Source) | Centrally-Ducted | HH860E2S11 | CTU60C5XGS1+TXV | Z9ET100C16SMPS1 | 44500 | 19 | 11 | 9 | 45500 | 33200 | 72.97% | 2 | 34000 | R-454B
216374733 | 3.71 | Yes | Yes | LUXAIRE | HRCU-A-CB (Split System: Heat Pump with Remote Outdoor Unit-Air-Source) | Centrally-Ducted | HH860E2S11 | CTM60C5CGS1 | Z9ET100C16SMPS1 | 44500 | 19 | 11 | 9 | 45500 | 33200 | 72.97% | 2 | 34000 | R-454B
216374734 | 3.75 | Yes | Yes | FRASER-JOHNSTON | HRCU-A-CB (Split System: Heat Pump with Remote Outdoor Unit-Air-Source) | Centrally-Ducted | HH860E2S11 | CTM60C5CGS1 | Z9ET100C20SMPS1 | 45000 | 18 | 11 | 9 | 46500 | 33800 | 72.69% | 2 | 35400 | R-454B
216374735 | 4.46 | Yes | Yes | CHAMPION HEATING AND COOLING | HRCU-A-CB (Split System: Heat Pump with Remote Outdoor Unit-Air-Source) | Centrally-Ducted | HH860E2S11 | CTF60C5CHS1 | Z9ET100C20SMPS1 | 53500 | 19 | 11 | 8.5 | 54000 | 39000 | 72.22% | 2 | 37400 | R-454B
216374736 | 4.5 | Yes | Yes | JOHNSON CONTROLS | HRCU-A-CB (Split System: Heat Pump with Remote Outdoor Unit-Air-Source) | Centrally-Ducted | HH860E2S11 | CTM60D5CHS1 | Z9ET120D20SMPS1 | 54000 | 19 | 11 | 8.5 | 55000 | 40000 | 72.73% | 2 | 38000 | R-454B
216374737 | 4.5 | Yes | Yes | COLEMAN | HRCU-A-CB (Split System: Heat Pump with Remote Outdoor Unit-Air-Source) | Centrally-Ducted | HH860E2S11 | CTU60D5XHS1+TXV | Z9ET120D20SMPS1 | 54000 | 19 | 11 | 9 | 55000 | 40000 | 72.73% | 2 | 38000 | R-454B
216374738 | 4.46 | Yes | Yes | LUXAIRE | HRCU-A-CB (Split System: Heat Pump with Remote Outdoor Unit-Air-Source) | Centrally-Ducted | HH860E2S11 | CTM60C5CHS1 | Z9ET100C20SMPS1 | 53500 | 19 | 11 | 8.5 | 54000 | 39000 | 72.22% | 2 | 37400 | R-454B
216374739 | 4.46 | Yes | Yes | FRASER-JOHNSTON | HRCU-A-CB (Split System: Heat Pump with Remote Outdoor Unit-Air-Source) | Centrally-Ducted | HH860E2S11 | CTF60D5CJS1 | Z9ET120D20SMPS1 | 53500 | 19 | 10 | 9 | 56000 | 40500 | 72.32% | 2 | 39000 | R-454B
216374740 | 4.42 | Yes | Yes | CHAMPION HEATING AND COOLING | HRCU-A-CB (Split System: Heat Pump with Remote Outdoor Unit-Air-Source) | Centrally-Ducted | HH860E2S11 | CTM60D5CJS1 | Z9ET120D20SMPS1 | 53000 | 19 | 10 | 9 | 55500 | 40000 | 72.07% | 2 | 38500 | R-454B
216374741 | 1.92 | Yes | Yes | CHAMPION HEATING AND COOLING | HRCU-A-CB (Split System: Heat Pump with Remote Outdoor Unit-Air-Source) | Centrally-Ducted | HH824E2S11 | CTF30B5ACS1 | Z9ET060B12SMPS1 | 23000 | 18 | 11.7 | 9.5 | 23000 | 18500 | 80.43% | 2 | 17900 | R-454B
216374742 | 1.92 | Yes | Yes | JOHNSON CONTROLS | HRCU-A-CB (Split System: Heat Pump with Remote Outdoor Unit-Air-Source) | Centrally-Ducted | HH824E2S11 | CTU30B5XCS1+TXV | Z9ET060B12SMPS1 | 23000 | 18 | 11.7 | 9.5 | 23000 | 18500 | 80.43% | 2 | 17900 | R-454B
216374743 | 1.92 | Yes | Yes | COLEMAN | HRCU-A-CB (Split System: Heat Pump with Remote Outdoor Unit-Air-Source) | Centrally-Ducted | HH824E2S11 | CTF30B5ACS1 | Z9ET080B12SMPS1 | 23000 | 18 | 12 | 9.5 | 23000 | 18100 | 78.7% | 2 | 17900 | R-454B
216374744 | 1.92 | Yes | Yes | LUXAIRE | HRCU-A-CB (Split System: Heat Pump with Remote Outdoor Unit-Air-Source) | Centrally-Ducted | HH824E2S11 | CTU30B5XCS1+TXV | Z9ET080B12SMPS1 | 23000 | 18 | 12 | 9.5 | 23000 | 18100 | 78.7% | 2 | 17900 | R-454B
216374745 | 1.92 | Yes | Yes | FRASER-JOHNSTON | HRCU-A-CB (Split System: Heat Pump with Remote Outdoor Unit-Air-Source) | Centrally-Ducted | HH824E2S11 | CTM30B5ACS1 | Z9ET060B12SMPS1 | 23000 | 18 | 11.7 | 9.5 | 23000 | 18500 | 80.43% | 2 | 18000 | R-454B
216374746 | 2.82 | Yes | Yes | CHAMPION HEATING AND COOLING | HRCU-A-CB (Split System: Heat Pump with Remote Outdoor Unit-Air-Source) | Centrally-Ducted | HH836E2S11 | CTM36C5CDS1 | Z9ET100C16SMPS1 | 33800 | 19 | 11 | 8.5 | 31400 | 24000 | 76.43% | 2 | 28000 | R-454B
216374747 | 2.75 | Yes | Yes | JOHNSON CONTROLS | HRCU-A-CB (Split System: Heat Pump with Remote Outdoor Unit-Air-Source) | Centrally-Ducted | HH836E2S11 | CTF36C5CDS1 | Z9ET100C16SMPS1 | 33000 | 18 | 11.7 | 8.5 | 30200 | 23000 | 76.16% | 2 | 26800 | R-454B
216374748 | 2.78 | Yes | Yes | COLEMAN | HRCU-A-CB (Split System: Heat Pump with Remote Outdoor Unit-Air-Source) | Centrally-Ducted | HH836E2S11 | CTF36B5CDS1 | Z9ET060B12SMPS1 | 33400 | 18 | 11 | 8.5 | 31600 | 24200 | 76.58% | 2 | 28200 | R-454B
216374749 | 2.78 | Yes | Yes | LUXAIRE | HRCU-A-CB (Split System: Heat Pump with Remote Outdoor Unit-Air-Source) | Centrally-Ducted | HH836E2S11 | CTU36B5XDS1+TXV | Z9ET060B12SMPS1 | 33400 | 18 | 11 | 8.5 | 31600 | 24200 | 76.58% | 2 | 28200 | R-454B
216374750 | 2.77 | Yes | Yes | FRASER-JOHNSTON | HRCU-A-CB (Split System: Heat Pump with Remote Outdoor Unit-Air-Source) | Centrally-Ducted | HH836E2S11 | CTM36B5CDS1 | Z9ET060B12SMPS1 | 33200 | 18 | 11 | 8.5 | 31600 | 24200 | 76.58% | 2 | 28200 | R-454B
216374751 | 2.8 | Yes | Yes | CHAMPION HEATING AND COOLING | HRCU-A-CB (Split System: Heat Pump with Remote Outdoor Unit-Air-Source) | Centrally-Ducted | HH836E2S11 | CTF36C5CDS1 | Z9ET100C20SMPS1 | 33600 | 17 | 11.7 | 8.5 | 31000 | 23600 | 76.13% | 2 | 27600 | R-454B
216374752 | 2.78 | Yes | Yes | JOHNSON CONTROLS | HRCU-A-CB (Split System: Heat Pump with Remote Outdoor Unit-Air-Source) | Centrally-Ducted | HH836E2S11 | CTF36C5CDS1 | Z9ET080C16SMPS1 | 33400 | 18 | 11 | 8.5 | 31000 | 23800 | 76.77% | 2 | 27600 | R-454B
216374753 | 2.78 | Yes | Yes | COLEMAN | HRCU-A-CB (Split System: Heat Pump with Remote Outdoor Unit-Air-Source) | Centrally-Ducted | HH836E2S11 | CTU36B5XDS1+TXV | Z9ET080B12SMPS1 | 33400 | 18 | 11 | 8.5 | 31400 | 24000 | 76.43% | 2 | 28000 | R-454B
216374754 | 2.78 | Yes | Yes | LUXAIRE | HRCU-A-CB (Split System: Heat Pump with Remote Outdoor Unit-Air-Source) | Centrally-Ducted | HH836E2S11 | CTM36C5CDS1 | Z9ET080C16SMPS1 | 33400 | 18 | 11 | 8.5 | 31000 | 23600 | 76.13% | 2 | 27600 | R-454B
216374755 | 2.78 | Yes | Yes | FRASER-JOHNSTON | HRCU-A-CB (Split System: Heat Pump with Remote Outdoor Unit-Air-Source) | Centrally-Ducted | HH836E2S11 | CTF48C5CFS1 | Z9ET100C16SMPS1 | 33400 | 19 | 11 | 9.5 | 31400 | 23800 | 75.8% | 2 | 27600 | R-454B
216374756 | 2.78 | Yes | Yes | CHAMPION HEATING AND COOLING | HRCU-A-CB (Split System: Heat Pump with Remote Outdoor Unit-Air-Source) | Centrally-Ducted | HH836E2S11 | CTU48C5XFS1+TXV | Z9ET100C16SMPS1 | 33400 | 19 | 11 | 9.5 | 31400 | 23800 | 75.8% | 2 | 27600 | R-454B
216374757 | 2.82 | Yes | Yes | JOHNSON CONTROLS | HRCU-A-CB (Split System: Heat Pump with Remote Outdoor Unit-Air-Source) | Centrally-Ducted | HH836E2S11 | CTF48C5CFS1 | Z9ET080C16SMPS1 | 33800 | 19 | 11 | 9.5 | 32400 | 24200 | 74.69% | 2 | 29000 | R-454B
216374758 | 2.82 | Yes | Yes | COLEMAN | HRCU-A-CB (Split System: Heat Pump with Remote Outdoor Unit-Air-Source) | Centrally-Ducted | HH836E2S11 | CTM48C5CFS1 | Z9ET080C16SMPS1 | 33800 | 19 | 11 | 9.5 | 32400 | 24200 | 74.69% | 2 | 29000 | R-454B
216374759 | 2.7 | Yes | Yes | LUXAIRE | HRCU-A-CB (Split System: Heat Pump with Remote Outdoor Unit-Air-Source) | Centrally-Ducted | HH836E2S11 | CTM48C5CFS1 | Z9ET100C16SMPS1 | 32400 | 19 | 11 | 9.5 | 30200 | 23400 | 77.48% | 2 | 26000 | R-454B
216374760 | 1.92 | Yes | Yes | FRASER-JOHNSTON | HRCU-A-CB (Split System: Heat Pump with Remote Outdoor Unit-Air-Source) | Centrally-Ducted | HH824E2S11 | CTM36B5ADS1 | Z9ET080B12SMPS1 | 23000 | 18 | 12 | 9 | 23000 | 17400 | 75.65% | 2 | 17500 | R-454B
216374761 | 1.92 | Yes | Yes | CHAMPION HEATING AND COOLING | HRCU-A-CB (Split System: Heat Pump with Remote Outdoor Unit-Air-Source) | Centrally-Ducted | HH824E2S11 | CTF36B5ADS1 | Z9ET060B12SMPS1 | 23000 | 18 | 12 | 9.5 | 23000 | 18300 | 79.57% | 2 | 18600 | R-454B
216374762 | 1.92 | Yes | Yes | JOHNSON CONTROLS | HRCU-A-CB (Split System: Heat Pump with Remote Outdoor Unit-Air-Source) | Centrally-Ducted | HH824E2S11 | CTU36B5XDS1+TXV | Z9ET060B12SMPS1 | 23000 | 18 | 12 | 9.5 | 23000 | 18300 | 79.57% | 2 | 18600 | R-454B
216374763 | 1.92 | Yes | Yes | COLEMAN | HRCU-A-CB (Split System: Heat Pump with Remote Outdoor Unit-Air-Source) | Centrally-Ducted | HH824E2S11 | CTU36B5XDS1+TXV | Z9ET080B12SMPS1 | 23000 | 18 | 12 | 9.5 | 23000 | 17500 | 76.09% | 2 | 17600 | R-454B
216374764 | 1.92 | Yes | Yes | LUXAIRE | HRCU-A-CB (Split System: Heat Pump with Remote Outdoor Unit-Air-Source) | Centrally-Ducted | HH824E2S11 | CTM36B5ADS1 | Z9ET060B12SMPS1 | 23000 | 18 | 12 | 9.5 | 23000 | 18400 | 80% | 2 | 18600 | R-454B
216374765 | 3.71 | Yes | Yes | FRASER-JOHNSTON | HRCU-A-CB (Split System: Heat Pump with Remote Outdoor Unit-Air-Source) | Centrally-Ducted | HH860E2S11 | CTF60C5CGS1 | Z9ET100C20SMPS1 | 44500 | 18 | 11 | 9 | 45500 | 33000 | 72.53% | 2 | 33800 | R-454B
216374766 | 3.71 | Yes | Yes | CHAMPION HEATING AND COOLING | HRCU-A-CB (Split System: Heat Pump with Remote Outdoor Unit-Air-Source) | Centrally-Ducted | HH860E2S11 | CTU60C5XGS1+TXV | Z9ET100C20SMPS1 | 44500 | 18 | 11 | 9 | 45500 | 33000 | 72.53% | 2 | 33800 | R-454B
216374767 | 3.67 | Yes | Yes | JOHNSON CONTROLS | HRCU-A-CB (Split System: Heat Pump with Remote Outdoor Unit-Air-Source) | Centrally-Ducted | HH860E2S11 | CTF60C5CGS1 | Z9ET080C16SMPS1 | 44000 | 18 | 11 | 9 | 45000 | 32800 | 72.89% | 2 | 33200 | R-454B
216374768 | 3.67 | Yes | Yes | COLEMAN | HRCU-A-CB (Split System: Heat Pump with Remote Outdoor Unit-Air-Source) | Centrally-Ducted | HH860E2S11 | CTM60C5CGS1 | Z9ET080C16SMPS1 | 44000 | 18 | 11 | 9 | 45000 | 32800 | 72.89% | 2 | 33200 | R-454B
216374769 | 3.71 | Yes | Yes | LUXAIRE | HRCU-A-CB (Split System: Heat Pump with Remote Outdoor Unit-Air-Source) | Centrally-Ducted | HH860E2S11 | CTF60D5CGS1 | Z9ET120D20SMPS1 | 44500 | 17 | 11.7 | 9 | 45000 | 32600 | 72.44% | 2 | 33200 | R-454B
216374770 | 3.71 | Yes | Yes | FRASER-JOHNSTON | HRCU-A-CB (Split System: Heat Pump with Remote Outdoor Unit-Air-Source) | Centrally-Ducted | HH860E2S11 | CTU60D5XGS1+TXV | Z9ET120D20SMPS1 | 44500 | 17 | 11.7 | 9 | 45000 | 32600 | 72.44% | 2 | 33200 | R-454B
216374771 | 3.71 | Yes | Yes | CHAMPION HEATING AND COOLING | HRCU-A-CB (Split System: Heat Pump with Remote Outdoor Unit-Air-Source) | Centrally-Ducted | HH860E2S11 | CTM60D5CGS1 | Z9ET120D20SMPS1 | 44500 | 17 | 11.7 | 9 | 45000 | 32600 | 72.44% | 2 | 33400 | R-454B
216374772 | 3.71 | Yes | Yes | JOHNSON CONTROLS | HRCU-A-CB (Split System: Heat Pump with Remote Outdoor Unit-Air-Source) | Centrally-Ducted | HH860E2S11 | CTF60C5CGS1 | Z9ET100C16SMPS1 | 44500 | 19 | 11 | 9 | 45500 | 33200 | 72.97% | 2 | 34000 | R-454B
216374773 | 3.71 | Yes | Yes | COLEMAN | HRCU-A-CB (Split System: Heat Pump with Remote Outdoor Unit-Air-Source) | Centrally-Ducted | HH860E2S11 | CTM60C5CGS1 | Z9ET100C16SMPS1 | 44500 | 19 | 11 | 9 | 45500 | 33200 | 72.97% | 2 | 34000 | R-454B
216374774 | 3.75 | Yes | Yes | LUXAIRE | HRCU-A-CB (Split System: Heat Pump with Remote Outdoor Unit-Air-Source) | Centrally-Ducted | HH860E2S11 | CTM60C5CGS1 | Z9ET100C20SMPS1 | 45000 | 18 | 11 | 9 | 46500 | 33800 | 72.69% | 2 | 35400 | R-454B
216374775 | 4.46 | Yes | Yes | FRASER-JOHNSTON | HRCU-A-CB (Split System: Heat Pump with Remote Outdoor Unit-Air-Source) | Centrally-Ducted | HH860E2S11 | CTF60C5CHS1 | Z9ET100C20SMPS1 | 53500 | 19 | 11 | 8.5 | 54000 | 39000 | 72.22% | 2 | 37400 | R-454B
216374776 | 4.5 | Yes | Yes | CHAMPION HEATING AND COOLING | HRCU-A-CB (Split System: Heat Pump with Remote Outdoor Unit-Air-Source) | Centrally-Ducted | HH860E2S11 | CTM60D5CHS1 | Z9ET120D20SMPS1 | 54000 | 19 | 11 | 8.5 | 55000 | 40000 | 72.73% | 2 | 38000 | R-454B
216374777 | 4.5 | Yes | Yes | JOHNSON CONTROLS | HRCU-A-CB (Split System: Heat Pump with Remote Outdoor Unit-Air-Source) | Centrally-Ducted | HH860E2S11 | CTF60D5CHS1 | Z9ET120D20SMPS1 | 54000 | 19 | 11 | 9 | 55000 | 40000 | 72.73% | 2 | 38000 | R-454B
216374778 | 4.46 | Yes | Yes | COLEMAN | HRCU-A-CB (Split System: Heat Pump with Remote Outdoor Unit-Air-Source) | Centrally-Ducted | HH860E2S11 | CTM60C5CHS1 | Z9ET100C20SMPS1 | 53500 | 19 | 11 | 8.5 | 54000 | 39000 | 72.22% | 2 | 37400 | R-454B
216374779 | 4.46 | Yes | Yes | LUXAIRE | HRCU-A-CB (Split System: Heat Pump with Remote Outdoor Unit-Air-Source) | Centrally-Ducted | HH860E2S11 | CTF60D5CJS1 | Z9ET120D20SMPS1 | 53500 | 19 | 10 | 9 | 56000 | 40500 | 72.32% | 2 | 39000 | R-454B
216374780 | 4.42 | Yes | Yes | FRASER-JOHNSTON | HRCU-A-CB (Split System: Heat Pump with Remote Outdoor Unit-Air-Source) | Centrally-Ducted | HH860E2S11 | CTM60D5CJS1 | Z9ET120D20SMPS1 | 53000 | 19 | 10 | 9 | 55500 | 40000 | 72.07% | 2 | 38500 | R-454B
216379010 | 1.88 | Yes | Yes | LENNOX | HRCU-A-CB (Split System: Heat Pump with Remote Outdoor Unit-Air-Source) | Centrally-Ducted | SL22KLV-024-230A** | CBK48MVT-042-230-** |  | 22600 | 20 | 13 | 10.5 | 23800 | 22800 | 95.8% | 2.3 | 24000 | R-454B
216407989 | 0.75 | Yes | Yes | HISENSE | HRCU-A-CB-O | Mini-Splits(Non-Ducted) | AST-09UW3TXU00 | AST-09UW3TXU**00 |  | 9000 | 25 | 13.65 | 11 | 9000 | 9000 | 100% | 2.1 | 9000 | R-454B
216409116 | 0.75 | Yes | Yes | HISENSE | HRCU-A-CB-O | Mini-Splits(Non-Ducted) | AO-09U3T25U | ASU-09U3THB25U |  | 9000 | 25 | 13.65 | 11 | 9000 | 9000 | 100% | 2.1 | 9000 | R-454B
216409633 | 1.5 | Yes | Yes | GUARDIAN | HRCU-A-CB | Mini-Splits(Ducted) | UPC24CN23STG1 | JHE18B5AB2SS1 |  | 18000 | 18 | 12 | 9.5 | 25000 | 19500 | 78% | 1.98 | 16600 | R-454B
216409634 | 2 | Yes | Yes | GUARDIAN | HRCU-A-CB | Mini-Splits(Ducted) | UPC24CN23STG1 | JHE24B5AC2SS1 |  | 24000 | 18 | 11.7 | 9.5 | 30000 | 24200 | 80.67% | 2 | 20200 | R-454B
216410072 | 0.75 | Yes | Yes | ZOKOP | HRCU-A-CB-O | Mini-Splits(Non-Ducted) | TSC-09HA1/I2XI20B-O* | TSC-09HA1/I2XI20B-I |  | 9000 | 19 | 11.7 | 9.5 | 10000 | 7300 | 73% | 2 | 5800 | R-454B
216410073 | 1 | Yes | Yes | ZOKOP | HRCU-A-CB-O | Mini-Splits(Non-Ducted) | TSC-12HA1/I2XI20B-O* | TSC-12HA1/I2XI20B-I |  | 12000 | 21 | 11 | 9.5 | 12600 | 9000 | 71.43% | 2.1 | 7600 | R-454B
216410074 | 1 | Yes | Yes | ZOKOP | HRCU-A-CB-O | Mini-Splits(Non-Ducted) | TSC-12HA2/I2XI19B-O* | TSC-12HA2/I2XI19B-I |  | 12000 | 21 | 11.7 | 9.5 | 12600 | 9100 | 72.22% | 2.1 | 7500 | R-454B
216410080 | 1.5 | Yes | Yes | ZOKOP | HMSV-A-CB-O | Non-Ducted Indoor Units | TMSC-18HA2/I2XI20B-O* |  |  | 18000 | 24 | 13 | 10 | 20000 | 15800 | 79% | 2 | 16800 | R-454B
216410081 | 2.25 | Yes | Yes | ZOKOP | HMSV-A-CB-O | Non-Ducted Indoor Units | TMSC-27HA2/I2XI19B-O* |  |  | 27000 | 24 | 12 | 10 | 28000 | 19800 | 70.71% | 2 | 19100 | R-454B
216410082 | 2.92 | Yes | Yes | ZOKOP | HMSV-A-CB-O | Non-Ducted Indoor Units | TMSC-36HA2/I2XI19B-O* |  |  | 35000 | 22.5 | 12 | 9.5 | 36000 | 25400 | 70.56% | 2 | 22400 | R-454B
216410083 | 0.75 | Yes | Yes | Rovsun | HRCU-A-CB-O | Mini-Splits(Non-Ducted) | TSC-09HA1/I2XI20B-O* | TSC-09HA1/I2XI20B-I |  | 9000 | 19 | 11.7 | 9.5 | 10000 | 7300 | 73% | 2 | 5800 | R-454B
216410084 | 1 | Yes | Yes | Rovsun | HRCU-A-CB-O | Mini-Splits(Non-Ducted) | TSC-12HA1/I2XI20B-O* | TSC-12HA1/I2XI20B-I |  | 12000 | 21 | 11 | 9.5 | 12600 | 9000 | 71.43% | 2.1 | 7600 | R-454B
216410085 | 1 | Yes | Yes | Rovsun | HRCU-A-CB-O | Mini-Splits(Non-Ducted) | TSC-12HA2/I2XI19B-O* | TSC-12HA2/I2XI19B-I |  | 12000 | 21 | 11.7 | 9.5 | 12600 | 9100 | 72.22% | 2.1 | 7500 | R-454B
216410091 | 0.75 | Yes | Yes | Rovsun | HRCU-A-CB-O | Mini-Splits(Non-Ducted) | TSC-09HA1/I3XI22B-O* | TSC-09HA1/I3XI22B-I |  | 9000 | 24 | 13 | 10 | 10000 | 7500 | 75% | 2.1 | 6200 | R-454B
216410092 | 1 | Yes | Yes | Rovsun | HRCU-A-CB-O | Mini-Splits(Non-Ducted) | TSC-12HA1/I3XI22B-O* | TSC-12HA1/I3XI22B-I |  | 12000 | 23 | 13 | 10 | 12400 | 8900 | 71.77% | 2.1 | 7800 | R-454B
216410093 | 1 | Yes | Yes | Rovsun | HRCU-A-CB-O | Mini-Splits(Non-Ducted) | TSC-12HA2/I3XI23B-O* | TSC-12HA2/I3XI23B-I |  | 12000 | 24 | 13 | 10 | 12600 | 9100 | 72.22% | 2.1 | 8100 | R-454B
216410094 | 1.5 | Yes | Yes | Rovsun | HRCU-A-CB-O | Mini-Splits(Non-Ducted) | TSC-18HA2/I3XI21B-O* | TSC-18HA2/I3XI21B-I |  | 18000 | 23 | 12.5 | 9.5 | 19000 | 13600 | 71.58% | 1.8 | 15000 | R-454B
216410095 | 1.5 | Yes | Yes | Rovsun | HMSV-A-CB-O | Non-Ducted Indoor Units | TMSC-18HA2/I2XI20B-O* |  |  | 18000 | 24 | 13 | 10 | 20000 | 15800 | 79% | 2 | 16800 | R-454B
216410096 | 2.25 | Yes | Yes | Rovsun | HMSV-A-CB-O | Non-Ducted Indoor Units | TMSC-27HA2/I2XI19B-O* |  |  | 27000 | 24 | 12 | 10 | 28000 | 19800 | 70.71% | 2 | 19100 | R-454B
216410097 | 2.92 | Yes | Yes | Rovsun | HMSV-A-CB-O | Non-Ducted Indoor Units | TMSC-36HA2/I2XI19B-O* |  |  | 35000 | 22.5 | 12 | 9.5 | 36000 | 25400 | 70.56% | 2 | 22400 | R-454B
216410292 | 1 | No | Yes | Impecca | HRCU-A-CB-O | Mini-Splits(Non-Ducted) | ISAS-1225B | ISMI-W123 |  | 12000 | 24 | 12.5 | 9 | 12000 | 9000 | 75% | 1.85 | 7000 | R-410A
216410293 | 2.8 | No | Yes | Impecca | HRCU-A-CB-O | Mini-Splits(Non-Ducted) | ISAS-3622 | ISMI-W363 |  | 33600 | 20 | 10.5 | 8.5 | 34600 | 24400 | 70.52% | 1.85 | 22000 | R-410A
216410786 | 2.83 | No | No | YORK | HRCU-A-CB (Split System: Heat Pump with Remote Outdoor Unit-Air-Source) | Centrally-Ducted | HMH72B361 | XAHC36DBCN1 | Y92E060B12SMPS1 | 34000 | 16.5 | 8.5 | 8.5 | 33800 | 23800 | 70.41% | 2 | 25400 | R-410A
216410789 | 2.85 | No | No | YORK | HRCU-A-CB (Split System: Heat Pump with Remote Outdoor Unit-Air-Source) | Centrally-Ducted | HMH72B361 | XAHB36DBCN1 | Y92E060B12SMPS1 | 34200 | 16.5 | 8.5 | 8.5 | 33800 | 23800 | 70.41% | 1.98 | 25400 | R-410A
216410790 | 2.85 | No | No | YORK | HRCU-A-CB (Split System: Heat Pump with Remote Outdoor Unit-Air-Source) | Centrally-Ducted | HMH72B361 | XAHC36DBCN1 | Y92E080C16SMPS1 | 34200 | 16.5 | 8.5 | 8.5 | 33800 | 24400 | 72.19% | 2.04 | 26000 | R-410A
216410791 | 2.92 | No | No | YORK | HRCU-A-CB (Split System: Heat Pump with Remote Outdoor Unit-Air-Source) | Centrally-Ducted | HMH72B361 | XAFC36DBCN1 | Y92E080C16SMPS1 | 35000 | 17 | 8.5 | 8.5 | 34600 | 25200 | 72.83% | 2.06 | 26600 | R-410A
216410792 | 2.92 | No | No | YORK | HRCU-A-CB (Split System: Heat Pump with Remote Outdoor Unit-Air-Source) | Centrally-Ducted | HMH72B361 | XAFC36DBCN1 | Y92E100C16SMPS1 | 35000 | 17.5 | 8.5 | 8.5 | 34600 | 24800 | 71.68% | 2.06 | 26400 | R-410A
216410828 | 2.77 | Yes | Yes | YORK | HRCU-A-CB (Split System: Heat Pump with Remote Outdoor Unit-Air-Source) | Centrally-Ducted | HMH72B341 | XAHB36DBCN1 | Y92E080B12SMPS1 | 33200 | 17.5 | 10 | 8.5 | 33000 | 23200 | 70.3% | 2 | 25800 | R-410A
216410829 | 2.77 | No | No | YORK | HRCU-A-CB (Split System: Heat Pump with Remote Outdoor Unit-Air-Source) | Centrally-Ducted | HMH72B341 | XAHC36DBCN1 | Y92E060B12SMPS1 | 33200 | 17.5 | 9.5 | 8.5 | 33400 | 23400 | 70.06% | 2 | 26000 | R-410A
216410830 | 2.75 | No | No | YORK | HRCU-A-CB (Split System: Heat Pump with Remote Outdoor Unit-Air-Source) | Centrally-Ducted | HMH72B341 | XAHB36DBCN1 | Y92E060B12SMPS1 | 33000 | 17 | 9.5 | 8.5 | 33400 | 23400 | 70.06% | 2 | 26000 | R-410A
216410831 | 2.82 | No | No | YORK | HRCU-A-CB (Split System: Heat Pump with Remote Outdoor Unit-Air-Source) | Centrally-Ducted | HMH72B341 | XAHC36DBCN1 | Y92E080C16SMPS1 | 33800 | 17.5 | 9.5 | 8.5 | 34200 | 24000 | 70.18% | 2.04 | 26400 | R-410A
216410832 | 2.9 | No | No | YORK | HRCU-A-CB (Split System: Heat Pump with Remote Outdoor Unit-Air-Source) | Centrally-Ducted | HMH72B341 | XAFC36DBCN1 | Y92E080C16SMPS1 | 34800 | 17.5 | 9.5 | 8.5 | 35000 | 24600 | 70.29% | 2.04 | 26800 | R-410A
216410833 | 2.83 | Yes | Yes | YORK | HRCU-A-CB (Split System: Heat Pump with Remote Outdoor Unit-Air-Source) | Centrally-Ducted | HMH72B341 | XAFC36DBCN1 | Y92E100C20SMPS1 | 34000 | 17 | 10 | 8.5 | 32400 | 22800 | 70.37% | 2.02 | 25400 | R-410A
216410834 | 2.77 | Yes | Yes | YORK | HRCU-A-CB (Split System: Heat Pump with Remote Outdoor Unit-Air-Source) | Centrally-Ducted | HMH72B341 | XAHC36DBCN1 | Y92E080B12SMPS1 | 33200 | 18 | 10 | 8.5 | 33000 | 23200 | 70.3% | 2 | 25800 | R-410A
216410835 | 2.72 | No | No | YORK | HRCU-A-CB (Split System: Heat Pump with Remote Outdoor Unit-Air-Source) | Centrally-Ducted | HMH72B341 | XAHB36DBCN1 | Y92E040A10SMPS1 | 32600 | 17.5 | 9.5 | 8.5 | 32800 | 23000 | 70.12% | 1.96 | 25800 | R-410A
216410906 | 2.83 | No | No | COLEMAN | HRCU-A-CB (Split System: Heat Pump with Remote Outdoor Unit-Air-Source) | Centrally-Ducted | HMH72B361 | XAHC36DBCN1 | Z9ET060B12SMPS1 | 34000 | 16.5 | 8.5 | 8.5 | 33800 | 23800 | 70.41% | 2 | 25400 | R-410A
216410907 | 2.83 | No | No | LUXAIRE | HRCU-A-CB (Split System: Heat Pump with Remote Outdoor Unit-Air-Source) | Centrally-Ducted | HMH72B361 | XAHC36DBCN1 | Z9ET060B12SMPS1 | 34000 | 16.5 | 8.5 | 8.5 | 33800 | 23800 | 70.41% | 2 | 25400 | R-410A
216410908 | 2.83 | No | No | FRASER-JOHNSTON | HRCU-A-CB (Split System: Heat Pump with Remote Outdoor Unit-Air-Source) | Centrally-Ducted | HMH72B361 | XAHC36DBCN1 | Z9ET060B12SMPS1 | 34000 | 16.5 | 8.5 | 8.5 | 33800 | 23800 | 70.41% | 2 | 25400 | R-410A
216410909 | 2.83 | No | No | CHAMPION HEATING AND COOLING | HRCU-A-CB (Split System: Heat Pump with Remote Outdoor Unit-Air-Source) | Centrally-Ducted | HMH72B361 | XAHC36DBCN1 | Z9ET060B12SMPS1 | 34000 | 16.5 | 8.5 | 8.5 | 33800 | 23800 | 70.41% | 2 | 25400 | R-410A
216410910 | 2.83 | No | No | JOHNSON CONTROLS | HRCU-A-CB (Split System: Heat Pump with Remote Outdoor Unit-Air-Source) | Centrally-Ducted | HMH72B361 | XAHC36DBCN1 | Z9ET060B12SMPS1 | 34000 | 16.5 | 8.5 | 8.5 | 33800 | 23800 | 70.41% | 2 | 25400 | R-410A
216410921 | 2.85 | No | No | COLEMAN | HRCU-A-CB (Split System: Heat Pump with Remote Outdoor Unit-Air-Source) | Centrally-Ducted | HMH72B361 | XAHB36DBCN1 | Z9ET060B12SMPS1 | 34200 | 16.5 | 8.5 | 8.5 | 33800 | 23800 | 70.41% | 1.98 | 25400 | R-410A
216410922 | 2.85 | No | No | LUXAIRE | HRCU-A-CB (Split System: Heat Pump with Remote Outdoor Unit-Air-Source) | Centrally-Ducted | HMH72B361 | XAHB36DBCN1 | Z9ET060B12SMPS1 | 34200 | 16.5 | 8.5 | 8.5 | 33800 | 23800 | 70.41% | 1.98 | 25400 | R-410A
216410923 | 2.85 | No | No | FRASER-JOHNSTON | HRCU-A-CB (Split System: Heat Pump with Remote Outdoor Unit-Air-Source) | Centrally-Ducted | HMH72B361 | XAHB36DBCN1 | Z9ET060B12SMPS1 | 34200 | 16.5 | 8.5 | 8.5 | 33800 | 23800 | 70.41% | 1.98 | 25400 | R-410A
216410924 | 2.85 | No | No | CHAMPION HEATING AND COOLING | HRCU-A-CB (Split System: Heat Pump with Remote Outdoor Unit-Air-Source) | Centrally-Ducted | HMH72B361 | XAHB36DBCN1 | Z9ET060B12SMPS1 | 34200 | 16.5 | 8.5 | 8.5 | 33800 | 23800 | 70.41% | 1.98 | 25400 | R-410A
216410925 | 2.85 | No | No | JOHNSON CONTROLS | HRCU-A-CB (Split System: Heat Pump with Remote Outdoor Unit-Air-Source) | Centrally-Ducted | HMH72B361 | XAHB36DBCN1 | Z9ET060B12SMPS1 | 34200 | 16.5 | 8.5 | 8.5 | 33800 | 23800 | 70.41% | 1.98 | 25400 | R-410A
216410926 | 2.85 | No | No | COLEMAN | HRCU-A-CB (Split System: Heat Pump with Remote Outdoor Unit-Air-Source) | Centrally-Ducted | HMH72B361 | XAHC36DBCN1 | Z9ET080C16SMPS1 | 34200 | 16.5 | 8.5 | 8.5 | 33800 | 24400 | 72.19% | 2.04 | 26000 | R-410A
216410927 | 2.85 | No | No | LUXAIRE | HRCU-A-CB (Split System: Heat Pump with Remote Outdoor Unit-Air-Source) | Centrally-Ducted | HMH72B361 | XAHC36DBCN1 | Z9ET080C16SMPS1 | 34200 | 16.5 | 8.5 | 8.5 | 33800 | 24400 | 72.19% | 2.04 | 26000 | R-410A
216410928 | 2.85 | No | No | FRASER-JOHNSTON | HRCU-A-CB (Split System: Heat Pump with Remote Outdoor Unit-Air-Source) | Centrally-Ducted | HMH72B361 | XAHC36DBCN1 | Z9ET080C16SMPS1 | 34200 | 16.5 | 8.5 | 8.5 | 33800 | 24400 | 72.19% | 2.04 | 26000 | R-410A
216410929 | 2.85 | No | No | CHAMPION HEATING AND COOLING | HRCU-A-CB (Split System: Heat Pump with Remote Outdoor Unit-Air-Source) | Centrally-Ducted | HMH72B361 | XAHC36DBCN1 | Z9ET080C16SMPS1 | 34200 | 16.5 | 8.5 | 8.5 | 33800 | 24400 | 72.19% | 2.04 | 26000 | R-410A
216410930 | 2.85 | No | No | JOHNSON CONTROLS | HRCU-A-CB (Split System: Heat Pump with Remote Outdoor Unit-Air-Source) | Centrally-Ducted | HMH72B361 | XAHC36DBCN1 | Z9ET080C16SMPS1 | 34200 | 16.5 | 8.5 | 8.5 | 33800 | 24400 | 72.19% | 2.04 | 26000 | R-410A
216410931 | 2.92 | No | No | COLEMAN | HRCU-A-CB (Split System: Heat Pump with Remote Outdoor Unit-Air-Source) | Centrally-Ducted | HMH72B361 | XAFC36DBCN1 | Z9ET080C16SMPS1 | 35000 | 17 | 8.5 | 8.5 | 34600 | 25200 | 72.83% | 2.06 | 26600 | R-410A
216410932 | 2.92 | No | No | LUXAIRE | HRCU-A-CB (Split System: Heat Pump with Remote Outdoor Unit-Air-Source) | Centrally-Ducted | HMH72B361 | XAFC36DBCN1 | Z9ET080C16SMPS1 | 35000 | 17 | 8.5 | 8.5 | 34600 | 25200 | 72.83% | 2.06 | 26600 | R-410A
216410933 | 2.92 | No | No | FRASER-JOHNSTON | HRCU-A-CB (Split System: Heat Pump with Remote Outdoor Unit-Air-Source) | Centrally-Ducted | HMH72B361 | XAFC36DBCN1 | Z9ET080C16SMPS1 | 35000 | 17 | 8.5 | 8.5 | 34600 | 25200 | 72.83% | 2.06 | 26600 | R-410A
216410934 | 2.92 | No | No | CHAMPION HEATING AND COOLING | HRCU-A-CB (Split System: Heat Pump with Remote Outdoor Unit-Air-Source) | Centrally-Ducted | HMH72B361 | XAFC36DBCN1 | Z9ET080C16SMPS1 | 35000 | 17 | 8.5 | 8.5 | 34600 | 25200 | 72.83% | 2.06 | 26600 | R-410A
216410935 | 2.92 | No | No | JOHNSON CONTROLS | HRCU-A-CB (Split System: Heat Pump with Remote Outdoor Unit-Air-Source) | Centrally-Ducted | HMH72B361 | XAFC36DBCN1 | Z9ET080C16SMPS1 | 35000 | 17 | 8.5 | 8.5 | 34600 | 25200 | 72.83% | 2.06 | 26600 | R-410A
216410936 | 2.92 | No | No | COLEMAN | HRCU-A-CB (Split System: Heat Pump with Remote Outdoor Unit-Air-Source) | Centrally-Ducted | HMH72B361 | XAFC36DBCN1 | Z9ET100C16SMPS1 | 35000 | 17.5 | 8.5 | 8.5 | 34600 | 24800 | 71.68% | 2.06 | 26400 | R-410A
216410937 | 2.92 | No | No | LUXAIRE | HRCU-A-CB (Split System: Heat Pump with Remote Outdoor Unit-Air-Source) | Centrally-Ducted | HMH72B361 | XAFC36DBCN1 | Z9ET100C16SMPS1 | 35000 | 17.5 | 8.5 | 8.5 | 34600 | 24800 | 71.68% | 2.06 | 26400 | R-410A
216410938 | 2.92 | No | No | FRASER-JOHNSTON | HRCU-A-CB (Split System: Heat Pump with Remote Outdoor Unit-Air-Source) | Centrally-Ducted | HMH72B361 | XAFC36DBCN1 | Z9ET100C16SMPS1 | 35000 | 17.5 | 8.5 | 8.5 | 34600 | 24800 | 71.68% | 2.06 | 26400 | R-410A
216410939 | 2.92 | No | No | CHAMPION HEATING AND COOLING | HRCU-A-CB (Split System: Heat Pump with Remote Outdoor Unit-Air-Source) | Centrally-Ducted | HMH72B361 | XAFC36DBCN1 | Z9ET100C16SMPS1 | 35000 | 17.5 | 8.5 | 8.5 | 34600 | 24800 | 71.68% | 2.06 | 26400 | R-410A
216410940 | 2.92 | No | No | JOHNSON CONTROLS | HRCU-A-CB (Split System: Heat Pump with Remote Outdoor Unit-Air-Source) | Centrally-Ducted | HMH72B361 | XAFC36DBCN1 | Z9ET100C16SMPS1 | 35000 | 17.5 | 8.5 | 8.5 | 34600 | 24800 | 71.68% | 2.06 | 26400 | R-410A
216411116 | 2.77 | Yes | Yes | COLEMAN | HRCU-A-CB (Split System: Heat Pump with Remote Outdoor Unit-Air-Source) | Centrally-Ducted | HMH72B341 | XAHB36DBCN1 | Z9ET080B12SMPS1 | 33200 | 17.5 | 10 | 8.5 | 33000 | 23200 | 70.3% | 2 | 25800 | R-410A
216411117 | 2.77 | Yes | Yes | LUXAIRE | HRCU-A-CB (Split System: Heat Pump with Remote Outdoor Unit-Air-Source) | Centrally-Ducted | HMH72B341 | XAHB36DBCN1 | Z9ET080B12SMPS1 | 33200 | 17.5 | 10 | 8.5 | 33000 | 23200 | 70.3% | 2 | 25800 | R-410A
216411118 | 2.77 | Yes | Yes | FRASER-JOHNSTON | HRCU-A-CB (Split System: Heat Pump with Remote Outdoor Unit-Air-Source) | Centrally-Ducted | HMH72B341 | XAHB36DBCN1 | Z9ET080B12SMPS1 | 33200 | 17.5 | 10 | 8.5 | 33000 | 23200 | 70.3% | 2 | 25800 | R-410A
216411119 | 2.77 | Yes | Yes | CHAMPION HEATING AND COOLING | HRCU-A-CB (Split System: Heat Pump with Remote Outdoor Unit-Air-Source) | Centrally-Ducted | HMH72B341 | XAHB36DBCN1 | Z9ET080B12SMPS1 | 33200 | 17.5 | 10 | 8.5 | 33000 | 23200 | 70.3% | 2 | 25800 | R-410A
216411120 | 2.77 | Yes | Yes | JOHNSON CONTROLS | HRCU-A-CB (Split System: Heat Pump with Remote Outdoor Unit-Air-Source) | Centrally-Ducted | HMH72B341 | XAHB36DBCN1 | Z9ET080B12SMPS1 | 33200 | 17.5 | 10 | 8.5 | 33000 | 23200 | 70.3% | 2 | 25800 | R-410A
216411121 | 2.77 | No | No | COLEMAN | HRCU-A-CB (Split System: Heat Pump with Remote Outdoor Unit-Air-Source) | Centrally-Ducted | HMH72B341 | XAHC36DBCN1 | Z9ET060B12SMPS1 | 33200 | 17.5 | 9.5 | 8.5 | 33400 | 23400 | 70.06% | 2 | 26000 | R-410A
216411122 | 2.77 | No | No | LUXAIRE | HRCU-A-CB (Split System: Heat Pump with Remote Outdoor Unit-Air-Source) | Centrally-Ducted | HMH72B341 | XAHC36DBCN1 | Z9ET060B12SMPS1 | 33200 | 17.5 | 9.5 | 8.5 | 33400 | 23400 | 70.06% | 2 | 26000 | R-410A
216411123 | 2.77 | No | No | FRASER-JOHNSTON | HRCU-A-CB (Split System: Heat Pump with Remote Outdoor Unit-Air-Source) | Centrally-Ducted | HMH72B341 | XAHC36DBCN1 | Z9ET060B12SMPS1 | 33200 | 17.5 | 9.5 | 8.5 | 33400 | 23400 | 70.06% | 2 | 26000 | R-410A
216411124 | 2.77 | No | No | CHAMPION HEATING AND COOLING | HRCU-A-CB (Split System: Heat Pump with Remote Outdoor Unit-Air-Source) | Centrally-Ducted | HMH72B341 | XAHC36DBCN1 | Z9ET060B12SMPS1 | 33200 | 17.5 | 9.5 | 8.5 | 33400 | 23400 | 70.06% | 2 | 26000 | R-410A
216411125 | 2.77 | No | No | JOHNSON CONTROLS | HRCU-A-CB (Split System: Heat Pump with Remote Outdoor Unit-Air-Source) | Centrally-Ducted | HMH72B341 | XAHC36DBCN1 | Z9ET060B12SMPS1 | 33200 | 17.5 | 9.5 | 8.5 | 33400 | 23400 | 70.06% | 2 | 26000 | R-410A
216411126 | 2.75 | No | No | COLEMAN | HRCU-A-CB (Split System: Heat Pump with Remote Outdoor Unit-Air-Source) | Centrally-Ducted | HMH72B341 | XAHB36DBCN1 | Z9ET060B12SMPS1 | 33000 | 17 | 9.5 | 8.5 | 33400 | 23400 | 70.06% | 2 | 26000 | R-410A
216411127 | 2.75 | No | No | LUXAIRE | HRCU-A-CB (Split System: Heat Pump with Remote Outdoor Unit-Air-Source) | Centrally-Ducted | HMH72B341 | XAHB36DBCN1 | Z9ET060B12SMPS1 | 33000 | 17 | 9.5 | 8.5 | 33400 | 23400 | 70.06% | 2 | 26000 | R-410A
216411128 | 2.75 | No | No | FRASER-JOHNSTON | HRCU-A-CB (Split System: Heat Pump with Remote Outdoor Unit-Air-Source) | Centrally-Ducted | HMH72B341 | XAHB36DBCN1 | Z9ET060B12SMPS1 | 33000 | 17 | 9.5 | 8.5 | 33400 | 23400 | 70.06% | 2 | 26000 | R-410A
216411129 | 2.75 | No | No | CHAMPION HEATING AND COOLING | HRCU-A-CB (Split System: Heat Pump with Remote Outdoor Unit-Air-Source) | Centrally-Ducted | HMH72B341 | XAHB36DBCN1 | Z9ET060B12SMPS1 | 33000 | 17 | 9.5 | 8.5 | 33400 | 23400 | 70.06% | 2 | 26000 | R-410A
216411130 | 2.75 | No | No | JOHNSON CONTROLS | HRCU-A-CB (Split System: Heat Pump with Remote Outdoor Unit-Air-Source) | Centrally-Ducted | HMH72B341 | XAHB36DBCN1 | Z9ET060B12SMPS1 | 33000 | 17 | 9.5 | 8.5 | 33400 | 23400 | 70.06% | 2 | 26000 | R-410A
216411131 | 2.82 | No | No | COLEMAN | HRCU-A-CB (Split System: Heat Pump with Remote Outdoor Unit-Air-Source) | Centrally-Ducted | HMH72B341 | XAHC36DBCN1 | Z9ET080C16SMPS1 | 33800 | 17.5 | 9.5 | 8.5 | 34200 | 24000 | 70.18% | 2.04 | 26400 | R-410A
216411132 | 2.82 | No | No | LUXAIRE | HRCU-A-CB (Split System: Heat Pump with Remote Outdoor Unit-Air-Source) | Centrally-Ducted | HMH72B341 | XAHC36DBCN1 | Z9ET080C16SMPS1 | 33800 | 17.5 | 9.5 | 8.5 | 34200 | 24000 | 70.18% | 2.04 | 26400 | R-410A
216411133 | 2.82 | No | No | FRASER-JOHNSTON | HRCU-A-CB (Split System: Heat Pump with Remote Outdoor Unit-Air-Source) | Centrally-Ducted | HMH72B341 | XAHC36DBCN1 | Z9ET080C16SMPS1 | 33800 | 17.5 | 9.5 | 8.5 | 34200 | 24000 | 70.18% | 2.04 | 26400 | R-410A
216411134 | 2.82 | No | No | CHAMPION HEATING AND COOLING | HRCU-A-CB (Split System: Heat Pump with Remote Outdoor Unit-Air-Source) | Centrally-Ducted | HMH72B341 | XAHC36DBCN1 | Z9ET080C16SMPS1 | 33800 | 17.5 | 9.5 | 8.5 | 34200 | 24000 | 70.18% | 2.04 | 26400 | R-410A
216411135 | 2.82 | No | No | JOHNSON CONTROLS | HRCU-A-CB (Split System: Heat Pump with Remote Outdoor Unit-Air-Source) | Centrally-Ducted | HMH72B341 | XAHC36DBCN1 | Z9ET080C16SMPS1 | 33800 | 17.5 | 9.5 | 8.5 | 34200 | 24000 | 70.18% | 2.04 | 26400 | R-410A
216411136 | 2.9 | No | No | COLEMAN | HRCU-A-CB (Split System: Heat Pump with Remote Outdoor Unit-Air-Source) | Centrally-Ducted | HMH72B341 | XAFC36DBCN1 | Z9ET080C16SMPS1 | 34800 | 17.5 | 9.5 | 8.5 | 35000 | 24600 | 70.29% | 2.04 | 26800 | R-410A
216411137 | 2.9 | No | No | LUXAIRE | HRCU-A-CB (Split System: Heat Pump with Remote Outdoor Unit-Air-Source) | Centrally-Ducted | HMH72B341 | XAFC36DBCN1 | Z9ET080C16SMPS1 | 34800 | 17.5 | 9.5 | 8.5 | 35000 | 24600 | 70.29% | 2.04 | 26800 | R-410A
216411138 | 2.9 | No | No | FRASER-JOHNSTON | HRCU-A-CB (Split System: Heat Pump with Remote Outdoor Unit-Air-Source) | Centrally-Ducted | HMH72B341 | XAFC36DBCN1 | Z9ET080C16SMPS1 | 34800 | 17.5 | 9.5 | 8.5 | 35000 | 24600 | 70.29% | 2.04 | 26800 | R-410A
216411139 | 2.9 | No | No | CHAMPION HEATING AND COOLING | HRCU-A-CB (Split System: Heat Pump with Remote Outdoor Unit-Air-Source) | Centrally-Ducted | HMH72B341 | XAFC36DBCN1 | Z9ET080C16SMPS1 | 34800 | 17.5 | 9.5 | 8.5 | 35000 | 24600 | 70.29% | 2.04 | 26800 | R-410A
216411140 | 2.9 | No | No | JOHNSON CONTROLS | HRCU-A-CB (Split System: Heat Pump with Remote Outdoor Unit-Air-Source) | Centrally-Ducted | HMH72B341 | XAFC36DBCN1 | Z9ET080C16SMPS1 | 34800 | 17.5 | 9.5 | 8.5 | 35000 | 24600 | 70.29% | 2.04 | 26800 | R-410A
216411141 | 2.83 | Yes | Yes | COLEMAN | HRCU-A-CB (Split System: Heat Pump with Remote Outdoor Unit-Air-Source) | Centrally-Ducted | HMH72B341 | XAFC36DBCN1 | Z9ET100C20SMPS1 | 34000 | 17 | 10 | 8.5 | 32400 | 22800 | 70.37% | 2.02 | 25400 | R-410A
216411142 | 2.83 | Yes | Yes | LUXAIRE | HRCU-A-CB (Split System: Heat Pump with Remote Outdoor Unit-Air-Source) | Centrally-Ducted | HMH72B341 | XAFC36DBCN1 | Z9ET100C20SMPS1 | 34000 | 17 | 10 | 8.5 | 32400 | 22800 | 70.37% | 2.02 | 25400 | R-410A
216411143 | 2.83 | Yes | Yes | FRASER-JOHNSTON | HRCU-A-CB (Split System: Heat Pump with Remote Outdoor Unit-Air-Source) | Centrally-Ducted | HMH72B341 | XAFC36DBCN1 | Z9ET100C20SMPS1 | 34000 | 17 | 10 | 8.5 | 32400 | 22800 | 70.37% | 2.02 | 25400 | R-410A
216411144 | 2.83 | Yes | Yes | CHAMPION HEATING AND COOLING | HRCU-A-CB (Split System: Heat Pump with Remote Outdoor Unit-Air-Source) | Centrally-Ducted | HMH72B341 | XAFC36DBCN1 | Z9ET100C20SMPS1 | 34000 | 17 | 10 | 8.5 | 32400 | 22800 | 70.37% | 2.02 | 25400 | R-410A
216411145 | 2.83 | Yes | Yes | JOHNSON CONTROLS | HRCU-A-CB (Split System: Heat Pump with Remote Outdoor Unit-Air-Source) | Centrally-Ducted | HMH72B341 | XAFC36DBCN1 | Z9ET100C20SMPS1 | 34000 | 17 | 10 | 8.5 | 32400 | 22800 | 70.37% | 2.02 | 25400 | R-410A
216411146 | 2.77 | Yes | Yes | COLEMAN | HRCU-A-CB (Split System: Heat Pump with Remote Outdoor Unit-Air-Source) | Centrally-Ducted | HMH72B341 | XAHC36DBCN1 | Z9ET080B12SMPS1 | 33200 | 18 | 10 | 8.5 | 33000 | 23200 | 70.3% | 2 | 25800 | R-410A
216411147 | 2.77 | Yes | Yes | LUXAIRE | HRCU-A-CB (Split System: Heat Pump with Remote Outdoor Unit-Air-Source) | Centrally-Ducted | HMH72B341 | XAHC36DBCN1 | Z9ET080B12SMPS1 | 33200 | 18 | 10 | 8.5 | 33000 | 23200 | 70.3% | 2 | 25800 | R-410A
216411148 | 2.77 | Yes | Yes | FRASER-JOHNSTON | HRCU-A-CB (Split System: Heat Pump with Remote Outdoor Unit-Air-Source) | Centrally-Ducted | HMH72B341 | XAHC36DBCN1 | Z9ET080B12SMPS1 | 33200 | 18 | 10 | 8.5 | 33000 | 23200 | 70.3% | 2 | 25800 | R-410A
216411149 | 2.77 | Yes | Yes | CHAMPION HEATING AND COOLING | HRCU-A-CB (Split System: Heat Pump with Remote Outdoor Unit-Air-Source) | Centrally-Ducted | HMH72B341 | XAHC36DBCN1 | Z9ET080B12SMPS1 | 33200 | 18 | 10 | 8.5 | 33000 | 23200 | 70.3% | 2 | 25800 | R-410A
216411150 | 2.77 | Yes | Yes | JOHNSON CONTROLS | HRCU-A-CB (Split System: Heat Pump with Remote Outdoor Unit-Air-Source) | Centrally-Ducted | HMH72B341 | XAHC36DBCN1 | Z9ET080B12SMPS1 | 33200 | 18 | 10 | 8.5 | 33000 | 23200 | 70.3% | 2 | 25800 | R-410A
216411151 | 2.72 | No | No | COLEMAN | HRCU-A-CB (Split System: Heat Pump with Remote Outdoor Unit-Air-Source) | Centrally-Ducted | HMH72B341 | XAHB36DBCN1 | Z9ET040A10SMPS1 | 32600 | 17.5 | 9.5 | 8.5 | 32800 | 23000 | 70.12% | 1.96 | 25800 | R-410A
216411152 | 2.72 | No | No | LUXAIRE | HRCU-A-CB (Split System: Heat Pump with Remote Outdoor Unit-Air-Source) | Centrally-Ducted | HMH72B341 | XAHB36DBCN1 | Z9ET040A10SMPS1 | 32600 | 17.5 | 9.5 | 8.5 | 32800 | 23000 | 70.12% | 1.96 | 25800 | R-410A
216411153 | 2.72 | No | No | FRASER-JOHNSTON | HRCU-A-CB (Split System: Heat Pump with Remote Outdoor Unit-Air-Source) | Centrally-Ducted | HMH72B341 | XAHB36DBCN1 | Z9ET040A10SMPS1 | 32600 | 17.5 | 9.5 | 8.5 | 32800 | 23000 | 70.12% | 1.96 | 25800 | R-410A
216411154 | 2.72 | No | No | CHAMPION HEATING AND COOLING | HRCU-A-CB (Split System: Heat Pump with Remote Outdoor Unit-Air-Source) | Centrally-Ducted | HMH72B341 | XAHB36DBCN1 | Z9ET040A10SMPS1 | 32600 | 17.5 | 9.5 | 8.5 | 32800 | 23000 | 70.12% | 1.96 | 25800 | R-410A
216411155 | 2.72 | No | No | JOHNSON CONTROLS | HRCU-A-CB (Split System: Heat Pump with Remote Outdoor Unit-Air-Source) | Centrally-Ducted | HMH72B341 | XAHB36DBCN1 | Z9ET040A10SMPS1 | 32600 | 17.5 | 9.5 | 8.5 | 32800 | 23000 | 70.12% | 1.96 | 25800 | R-410A
216411166 | 1.92 | Yes | Yes | YORK | HRCU-A-CB (Split System: Heat Pump with Remote Outdoor Unit-Air-Source) | Centrally-Ducted | HH824E2S11 | CTF30A5ADS1 | Y92E040A10SMPS1 | 23000 | 18 | 12 | 9 | 23000 | 17700 | 76.96% | 2 | 17200 | R-454B
216411167 | 1.92 | Yes | Yes | CHAMPION HEATING AND COOLING | HRCU-A-CB (Split System: Heat Pump with Remote Outdoor Unit-Air-Source) | Centrally-Ducted | HH824E2S11 | CTF30A5ADS1 | Z9ET040A10SMPS1 | 23000 | 18 | 12 | 9 | 23000 | 17700 | 76.96% | 2 | 17200 | R-454B
216411168 | 1.92 | Yes | Yes | FRASER-JOHNSTON | HRCU-A-CB (Split System: Heat Pump with Remote Outdoor Unit-Air-Source) | Centrally-Ducted | HH824E2S11 | CTF30A5ADS1 | Z9ET040A10SMPS1 | 23000 | 18 | 12 | 9 | 23000 | 17700 | 76.96% | 2 | 17200 | R-454B
216411169 | 1.92 | Yes | Yes | LUXAIRE | HRCU-A-CB (Split System: Heat Pump with Remote Outdoor Unit-Air-Source) | Centrally-Ducted | HH824E2S11 | CTF30A5ADS1 | Z9ET040A10SMPS1 | 23000 | 18 | 12 | 9 | 23000 | 17700 | 76.96% | 2 | 17200 | R-454B
216411170 | 1.92 | Yes | Yes | COLEMAN | HRCU-A-CB (Split System: Heat Pump with Remote Outdoor Unit-Air-Source) | Centrally-Ducted | HH824E2S11 | CTF30A5ADS1 | Z9ET040A10SMPS1 | 23000 | 18 | 12 | 9 | 23000 | 17700 | 76.96% | 2 | 17200 | R-454B
216411171 | 1.92 | Yes | Yes | JOHNSON CONTROLS | HRCU-A-CB (Split System: Heat Pump with Remote Outdoor Unit-Air-Source) | Centrally-Ducted | HH824E2S11 | CTF30A5ADS1 | Z9ET040A10SMPS1 | 23000 | 18 | 12 | 9 | 23000 | 17700 | 76.96% | 2 | 17200 | R-454B
216411305 | 0.75 | Yes | Yes | LENNOX | HRCU-A-CB-O | Mini-Splits(Non-Ducted) | MWLD009S6S-1P | MWMD009S6-1P |  | 9000 | 25 | 16.35 | 10.5 | 11000 | 8500 | 77.27% | 2.19 | 9900 | R-32
216411306 | 1 | Yes | Yes | LENNOX | HRCU-A-CB-O | Mini-Splits(Non-Ducted) | MWLD012S6S-1P | MWMD012S6-1P |  | 12000 | 24 | 14.1 | 10.5 | 12000 | 9000 | 75% | 2.09 | 10600 | R-32
216411307 | 1.25 | Yes | Yes | LENNOX | HRCU-A-CB-O | Mini-Splits(Non-Ducted) | MWLD015S6S-1P | MWMD015S6-1P |  | 15000 | 23 | 14.55 | 11 | 15000 | 15600 | 104% | 2.5 | 14000 | R-32
216411308 | 1.54 | Yes | Yes | LENNOX | HRCU-A-CB-O | Mini-Splits(Non-Ducted) | MWLD018S6S-1P | MWMD018S6-1P |  | 18500 | 21 | 13.2 | 9.7 | 20000 | 14300 | 71.5% | 2.05 | 17500 | R-32
216411309 | 1.83 | Yes | Yes | LENNOX | HRCU-A-CB-O | Mini-Splits(Non-Ducted) | MWLD024S6S-1P | MWMD024S6-1P |  | 22000 | 20 | 12.8 | 9.5 | 25000 | 23000 | 92% | 2.04 | 28000 | R-32
216411310 | 0.75 | Yes | Yes | LENNOX | HRCU-A-CB-O | Mini-Splits(Non-Ducted) | MWPD009S6S-1P | MWMD009S6-1P |  | 9000 | 25 | 16.35 | 10.5 | 11000 | 8500 | 77.27% | 2.19 | 9900 | R-32
216411311 | 1 | Yes | Yes | LENNOX | HRCU-A-CB-O | Mini-Splits(Non-Ducted) | MWPD012S6S-1P | MWMD012S6-1P |  | 12000 | 24 | 14.1 | 10.5 | 12000 | 9000 | 75% | 2.09 | 10600 | R-32
216411312 | 1.25 | Yes | Yes | LENNOX | HRCU-A-CB-O | Mini-Splits(Non-Ducted) | MWPD015S6S-1P | MWMD015S6-1P |  | 15000 | 23 | 14.55 | 11 | 15000 | 15600 | 104% | 2.5 | 14000 | R-32
216411313 | 1.54 | Yes | Yes | LENNOX | HRCU-A-CB-O | Mini-Splits(Non-Ducted) | MWPD018S6S-1P | MWMD018S6-1P |  | 18500 | 21 | 13.2 | 9.7 | 20000 | 14300 | 71.5% | 2.05 | 17500 | R-32
216411314 | 1.83 | Yes | Yes | LENNOX | HRCU-A-CB-O | Mini-Splits(Non-Ducted) | MWPD024S6S-1P | MWMD024S6-1P |  | 22000 | 20 | 12.8 | 9.5 | 25000 | 23000 | 92% | 2.04 | 28000 | R-32
216411317 | 1.25 | No | Yes | LENNOX | HRCU-A-CB-O | Mini-Splits(Non-Ducted) | MWHD015S6S-1P | MWHD015S6-1P |  | 15000 | 21.5 | 12.95 | 10 | 15000 | 10500 | 70% | 2.38 | 13000 | R-32
216411320 | 3 | No | No | LENNOX | HRCU-A-CB-O | Mini-Splits(Non-Ducted) | 3WPD036S6S-1P | 3WMD036S6-1P |  | 36000 | 19.2 | 9.5 | 8.5 | 40000 | 29800 | 74.5% | 1.75 | 30400 | R-410A
216415456 | 1 | Yes | Yes | TOSHIBA CARRIER | HRCU-A-CB-O | Mini-Splits(Non-Ducted) | RAV-BP121AT2P-UL | RAV-HB121KRTP-UL |  | 12000 | 25.2 | 15.7 | 11 | 14000 | 10300 | 73.57% | 2.4 | 8500 | R-454B
216415458 | 1.5 | Yes | Yes | TOSHIBA CARRIER | HRCU-A-CB-O | Mini-Splits(Non-Ducted) | RAV-BP181AT2P-UL | RAV-HB181KRTP-UL |  | 18000 | 23.8 | 12 | 10.4 | 20000 | 14500 | 72.5% | 2.2 | 12500 | R-454B
216415459 | 2 | Yes | Yes | TOSHIBA CARRIER | HRCU-A-CB-O | Mini-Splits(Non-Ducted) | RAV-BP241AT2P-UL | RAV-HB241KRTP-UL |  | 24000 | 22.7 | 11.8 | 10.4 | 27000 | 20200 | 74.81% | 2.1 | 17100 | R-454B
216415460 | 2.5 | No | Yes | TOSHIBA CARRIER | HRCU-A-CB-O | Mini-Splits(Non-Ducted) | RAV-BP301AT2P-UL | RAV-HB301KRTP-UL |  | 30000 | 23.6 | 13.1 | 11.1 | 34000 | 23800 | 70% | 2.1 | 23000 | R-454B
216415461 | 2.67 | Yes | Yes | TOSHIBA CARRIER | HRCU-A-CB-O | Mini-Splits(Non-Ducted) | RAV-BP361AT2P-UL | RAV-HB361KRTP-UL |  | 32000 | 22.4 | 11.7 | 11.3 | 40000 | 28800 | 72% | 2.1 | 27000 | R-454B
216415462 | 1 | Yes | Yes | TOSHIBA CARRIER | HRCU-A-CB-O | Mini-Splits(Non-Ducted) | RAV-BP121AT2P-UL | RAV-HB121UTP-UL |  | 12000 | 26 | 16 | 12 | 14000 | 10100 | 72.14% | 2.5 | 8500 | R-454B
216415463 | 1.5 | Yes | Yes | TOSHIBA CARRIER | HRCU-A-CB-O | Mini-Splits(Non-Ducted) | RAV-BP181AT2P-UL | RAV-HB181UTP-UL |  | 18000 | 25.5 | 13.6 | 11.3 | 20000 | 14100 | 70.5% | 1.9 | 12600 | R-454B
216415464 | 2 | Yes | Yes | TOSHIBA CARRIER | HRCU-A-CB-O | Mini-Splits(Non-Ducted) | RAV-BP241AT2P-UL | RAV-HB241UTP-UL |  | 24000 | 24.2 | 13.8 | 11.1 | 27000 | 19500 | 72.22% | 2.1 | 17000 | R-454B
216415465 | 2.5 | Yes | Yes | TOSHIBA CARRIER | HRCU-A-CB-O | Mini-Splits(Non-Ducted) | RAV-BP301AT2P-UL | RAV-HB301UTP-UL |  | 30000 | 24.5 | 14.1 | 11.8 | 34000 | 24000 | 70.59% | 2.4 | 21000 | R-454B
216415466 | 3 | Yes | Yes | TOSHIBA CARRIER | HRCU-A-CB-O | Mini-Splits(Non-Ducted) | RAV-BP361AT2P-UL | RAV-HB361UTP-UL |  | 36000 | 24.8 | 13.4 | 11.3 | 40000 | 28400 | 71% | 2.2 | 25200 | R-454B
216415467 | 3.5 | Yes | Yes | TOSHIBA CARRIER | HRCU-A-CB-O | Mini-Splits(Non-Ducted) | RAV-BP421AT2P-UL | RAV-HB421UTP-UL |  | 42000 | 22.6 | 12 | 11.2 | 47000 | 33400 | 71.06% | 2.1 | 30600 | R-454B
216415468 | 4 | Yes | Yes | TOSHIBA CARRIER | HRCU-A-CB-O | Mini-Splits(Non-Ducted) | RAV-BP481AT2P-UL | RAV-HB481UTP-UL |  | 48000 | 22.4 | 10.6 | 10.8 | 54000 | 38000 | 70.37% | 2 | 35000 | R-454B
216415469 | 1.5 | Yes | Yes | TOSHIBA CARRIER | HRCU-A-CB-O | Mini-Splits(Non-Ducted) | RAV-BP181AT2P-UL | RAV-HB181CTP-UL |  | 18000 | 23.9 | 13.2 | 10.7 | 20000 | 14200 | 71% | 2.2 | 12300 | R-454B
216415470 | 2 | Yes | Yes | TOSHIBA CARRIER | HRCU-A-CB-O | Mini-Splits(Non-Ducted) | RAV-BP241AT2P-UL | RAV-HB241CTP-UL |  | 24000 | 23.3 | 13.5 | 11 | 27000 | 19100 | 70.74% | 2.2 | 17000 | R-454B
216415471 | 3 | Yes | Yes | TOSHIBA CARRIER | HRCU-A-CB-O | Mini-Splits(Non-Ducted) | RAV-BP361AT2P-UL | RAV-HB361CTP-UL |  | 36000 | 22.6 | 12.1 | 11.1 | 40000 | 28400 | 71% | 2.3 | 25000 | R-454B
216415472 | 3.5 | Yes | Yes | TOSHIBA CARRIER | HRCU-A-CB-O | Mini-Splits(Non-Ducted) | RAV-BP421AT2P-UL | RAV-HB421CTP-UL |  | 42000 | 20.2 | 9.9 | 11.1 | 47000 | 33200 | 70.64% | 2.2 | 29800 | R-454B
216415473 | 4 | Yes | No | TOSHIBA CARRIER | HRCU-A-CB-O | Mini-Splits(Non-Ducted) | RAV-BP481AT2P-UL | RAV-HB481CTP-UL |  | 48000 | 19.6 | 9.2 | 10.9 | 54000 | 38500 | 71.3% | 2 | 34000 | R-454B
216415474 | 1 | No | Yes | TOSHIBA CARRIER | HRCU-A-CB | Mini-Splits(Ducted) | RAV-BP121AT2P-UL | RAV-HB121BTP-UL |  | 12000 | 17.1 | 12.2 | 9.2 | 14000 | 9800 | 70% | 1.9 | 8800 | R-454B
216415475 | 1.5 | No | Yes | TOSHIBA CARRIER | HRCU-A-CB | Mini-Splits(Ducted) | RAV-BP181AT2P-UL | RAV-HB181BTP-UL |  | 18000 | 17.1 | 11.7 | 10 | 20000 | 14000 | 70% | 2.2 | 12500 | R-454B
216415476 | 2 | Yes | Yes | TOSHIBA CARRIER | HRCU-A-CB | Mini-Splits(Ducted) | RAV-BP241AT2P-UL | RAV-HB241BTP-UL |  | 24000 | 19.4 | 12.5 | 10.5 | 27000 | 19500 | 72.22% | 2.2 | 16900 | R-454B
216415477 | 2.5 | Yes | Yes | TOSHIBA CARRIER | HRCU-A-CB | Mini-Splits(Ducted) | RAV-BP301AT2P-UL | RAV-HB301BTP-UL |  | 30000 | 19.5 | 13 | 10.7 | 34000 | 25000 | 73.53% | 2.1 | 21200 | R-454B
216415478 | 3 | Yes | Yes | TOSHIBA CARRIER | HRCU-A-CB | Mini-Splits(Ducted) | RAV-BP361AT2P-UL | RAV-HB361BTP-UL |  | 36000 | 18.1 | 11.8 | 10.1 | 40000 | 29000 | 72.5% | 2 | 25200 | R-454B
216415479 | 3.5 | Yes | Yes | TOSHIBA CARRIER | HRCU-A-CB | Mini-Splits(Ducted) | RAV-BP421AT2P-UL | RAV-HB421BTP-UL |  | 42000 | 17.4 | 10.3 | 9.4 | 47000 | 33200 | 70.64% | 1.8 | 30400 | R-454B
216415480 | 4 | No | No | TOSHIBA CARRIER | HRCU-A-CB | Mini-Splits(Ducted) | RAV-BP481AT2P-UL | RAV-HB481BTP-UL |  | 48000 | 16.5 | 8.8 | 9.2 | 54000 | 38500 | 71.3% | 1.8 | 34400 | R-454B
216415516 | 2.5 | Yes | Yes | TOSHIBA CARRIER | HRCU-A-CB-O | Mini-Splits(Non-Ducted) | RAV-BP301AT2P-UL | RAV-HB301CTP-UL |  | 30000 | 22.1 | 13.1 | 10.8 | 34000 | 25000 | 73.53% | 2.4 | 21400 | R-454B
216426820 | 0.76 | Yes | Yes | TOSOT | HRCU-A-CB-O | Mini-Splits(Non-Ducted) | TWH09AV29D6DO | TWH09AV29D6DI |  | 9100 | 30 | 16.8 | 11.2 | 10600 | 11500 | 108.5% | 2.11 | 6700 | R-32
216426822 | 1 | Yes | Yes | TOSOT | HRCU-A-CB-O | Mini-Splits(Non-Ducted) | TWH12AV29D6DO | TWH12AV29D6DI |  | 12000 | 28 | 15.2 | 10 | 12200 | 12200 | 100% | 2 | 7000 | R-32
216426823 | 1.83 | Yes | Yes | TOSOT | HRCU-A-CB-O | Mini-Splits(Non-Ducted) | TWH24AV29D6DO | TWH24AV29D6DI |  | 22000 | 27 | 13.95 | 10 | 24000 | 24000 | 100% | 1.8 | 15000 | R-32
216426824 | 1.5 | Yes | Yes | TOSOT | HRCU-A-CB-O | Mini-Splits(Non-Ducted) | TWH18AV29D6DO | TWH18AV29D6DI |  | 18000 | 27.5 | 14.3 | 10 | 18600 | 18000 | 96.77% | 1.8 | 11800 | R-32
216436708 | 1.38 | Yes | No | MIDEA | HRCU-A-CB (Split System: Heat Pump with Remote Outdoor Unit-Air-Source) | Centrally-Ducted | MOVA-24HDN1-M16G | L(E,F)W30A4 |  | 16500 | 15.2 | 10 | 8.1 | 18000 | 12900 | 71.67% | 1.81 | 15000 | R-410A
216436713 | 1.82 | Yes | Yes | MIDEA | HRCU-A-CB (Split System: Heat Pump with Remote Outdoor Unit-Air-Source) | Centrally-Ducted | MOVA-36HDN1-M20G | L(E,F)W30F4 |  | 21800 | 19 | 11.7 | 9 | 23600 | 17600 | 74.58% | 2 | 22400 | R-410A
216436714 | 1.82 | Yes | Yes | MIDEA | HRCU-A-CB (Split System: Heat Pump with Remote Outdoor Unit-Air-Source) | Centrally-Ducted | MOVA-36HDN1-M20G | L(E,F)W36B4 |  | 21800 | 18 | 11.7 | 8.5 | 23600 | 17600 | 74.58% | 2 | 22400 | R-410A
216436715 | 1.85 | Yes | Yes | MIDEA | HRCU-A-CB (Split System: Heat Pump with Remote Outdoor Unit-Air-Source) | Centrally-Ducted | MOVA-36HDN1-M20G | L(E,F)W36D4 |  | 22200 | 19 | 11.7 | 9 | 23800 | 17600 | 73.95% | 2 | 22400 | R-410A
216437864 | 2 | Yes | Yes | OUTES | HRCU-A-CB (Split System: Heat Pump with Remote Outdoor Unit-Air-Source) | Centrally-Ducted | OTD-H36DMR3-B01/SE180 | OAH-C24DMR3-A01/SE180 |  | 24000 | 18.5 | 12.5 | 8.8 | 24000 | 19000 | 79.17% | 2.15 | 17500 | R-32
216437865 | 2.75 | Yes | Yes | OUTES | HRCU-A-CB (Split System: Heat Pump with Remote Outdoor Unit-Air-Source) | Centrally-Ducted | OTD-H36DMR3-B01/SE180 | OAH-C36DMR3-A01/SE180 |  | 33000 | 18 | 11.2 | 8.8 | 34000 | 24000 | 70.59% | 2 | 21600 | R-32
216437866 | 3.92 | Yes | Yes | OUTES | HRCU-A-CB (Split System: Heat Pump with Remote Outdoor Unit-Air-Source) | Centrally-Ducted | OTD-H60DMR3-C01/SE180 | OAH-C48DMR3-B01/SE180 |  | 47000 | 18 | 11.5 | 8.8 | 47500 | 34000 | 71.58% | 2.1 | 31600 | R-32
216437867 | 3.92 | Yes | Yes | OUTES | HRCU-A-CB (Split System: Heat Pump with Remote Outdoor Unit-Air-Source) | Centrally-Ducted | OTD-H60DMR3-C01/SE180 | OAH-C48DMR3-B02/SE180 |  | 47000 | 18.5 | 11.5 | 9.2 | 47500 | 34000 | 71.58% | 2.3 | 30400 | R-32
216437868 | 4.58 | Yes | Yes | OUTES | HRCU-A-CB (Split System: Heat Pump with Remote Outdoor Unit-Air-Source) | Centrally-Ducted | OTD-H60DMR3-C01/SE180 | OAH-C60DMR3-B01/SE180 |  | 55000 | 17 | 10 | 8.8 | 54000 | 40000 | 74.07% | 2.3 | 35000 | R-32
216438264 | 1.92 | Yes | Yes | YORK | HRCU-A-CB (Split System: Heat Pump with Remote Outdoor Unit-Air-Source) | Centrally-Ducted | HH824E2S11 | SM7*25+TXV-BLEED |  | 23000 | 19 | 12 | 9.45 | 22400 | 16600 | 74.11% | 2.08 | 17400 | R-454B
216438279 | 2.7 | Yes | Yes | YORK | HRCU-A-CB (Split System: Heat Pump with Remote Outdoor Unit-Air-Source) | Centrally-Ducted | HH836E2S11 | SL6*37+TXV-BLEED |  | 32400 | 18 | 11 | 8.9 | 29800 | 24800 | 83.22% | 1.98 | 24800 | R-454B
216438281 | 3.58 | Yes | Yes | RHEEM | HRCU-A-CB (Split System: Heat Pump with Remote Outdoor Unit-Air-Source) | Centrally-Ducted | RD17AZ48AJ3N | H,RE48948+AEFE5* |  | 43000 | 17 | 11 | 8.1 | 43500 | 39500 | 90.8% | 2.1 | 42000 | R-410A
216438593 | 4.75 | No | No | MIDEA | HSP-A (Single-Package Heat Pump Air-Source) | Centrally-Ducted | MRC-60HWD1N10-M152G |  |  | 57000 | 16 | 9 | 8.5 | 57000 | 40000 | 70.18% | 1.8 | 40500 | R-454B
216439094 | 0.75 | No | Yes | HITACHI | HRCU-A-CB-O | Mini-Splits(Non-Ducted) | PAS-09BUFASDQ1 | PPK-B09UFA1DQ |  | 9000 | 22 | 15 | 10 | 11000 | 7700 | 70% | 1.9 | 8000 | R-32
216439095 | 1 | No | Yes | HITACHI | HRCU-A-CB-O | Mini-Splits(Non-Ducted) | PAS-12BUFASDQ1 | PPK-B12UFA1DQ |  | 12000 | 23 | 15 | 9.5 | 14000 | 9800 | 70% | 2.1 | 9800 | R-32
216439096 | 1.5 | No | Yes | HITACHI | HRCU-A-CB-O | Mini-Splits(Non-Ducted) | PAS-18BUFASDQ1 | PPK-B18UFA1DQ |  | 18000 | 23 | 14 | 10 | 20000 | 14000 | 70% | 2.3 | 14000 | R-32
216439097 | 1.83 | No | Yes | HITACHI | HRCU-A-CB-O | Mini-Splits(Non-Ducted) | PAS-24BUFASDQ1 | PPK-B24UFA1DQ |  | 22000 | 21.5 | 13 | 9.1 | 24000 | 16800 | 70% | 2 | 16800 | R-32
216439098 | 2.5 | No | Yes | HITACHI | HRCU-A-CB-O | Mini-Splits(Non-Ducted) | PAS-30BUFASDQ1 | PPK-B30UFA1DQ |  | 30000 | 21.8 | 14 | 10 | 32000 | 22400 | 70% | 2.1 | 22400 | R-32
216439100 | 2.33 | No | No | RUNTRU | HRCU-A-CB (Split System: Heat Pump with Remote Outdoor Unit-Air-Source) | Centrally-Ducted | E4HL5030A1000A | TEM6A0B30H21SC |  | 28000 | 15.2 | 9.8 | 8.5 | 28000 | 21000 | 75% | 1.9 | 18000 | R-410A
216439102 | 2.33 | No | No | AMERISTAR | HRCU-A-CB (Split System: Heat Pump with Remote Outdoor Unit-Air-Source) | Centrally-Ducted | E4HL5030A1000A | TEM6A0B30H21SC |  | 28000 | 15.2 | 9.8 | 8.5 | 28000 | 21000 | 75% | 1.9 | 18000 | R-410A
216439103 | 1.92 | Yes | Yes | RUNTRU | HRCU-A-CB (Split System: Heat Pump with Remote Outdoor Unit-Air-Source) | Centrally-Ducted | A5HL5024A1000AA | A5AHV002A1B3 |  | 23000 | 16 | 11.7 | 8.1 | 23000 | 18000 | 78.26% | 1.75 | 21000 | R-454B
216439104 | 2.83 | Yes | Yes | RUNTRU | HRCU-A-CB (Split System: Heat Pump with Remote Outdoor Unit-Air-Source) | Centrally-Ducted | A5HL5036A1000AA | A5AHV004A1D3 |  | 34000 | 16 | 11.7 | 8.1 | 34000 | 27000 | 79.41% | 1.75 | 30000 | R-454B
216439105 | 4.42 | Yes | No | RUNTRU | HRCU-A-CB (Split System: Heat Pump with Remote Outdoor Unit-Air-Source) | Centrally-Ducted | A5HL5060A1000AA | A5AHV007A1D3 |  | 53000 | 16 | 10 | 8.1 | 54000 | 42000 | 77.78% | 1.75 | 46000 | R-454B
216439106 | 3.83 | Yes | Yes | RUNTRU | HRCU-A-CB (Split System: Heat Pump with Remote Outdoor Unit-Air-Source) | Centrally-Ducted | A5HL5048A1000AA | A5AHV006A1D3 |  | 46000 | 16 | 11.7 | 8.1 | 48000 | 38000 | 79.17% | 1.75 | 42000 | R-454B
216439107 | 1.92 | Yes | Yes | AMERISTAR | HRCU-A-CB (Split System: Heat Pump with Remote Outdoor Unit-Air-Source) | Centrally-Ducted | A5HL5024A1000AA | A5AHV002A1B3 |  | 23000 | 16 | 11.7 | 8.1 | 23000 | 18000 | 78.26% | 1.75 | 21000 | R-454B
216439108 | 2.83 | Yes | Yes | AMERISTAR | HRCU-A-CB (Split System: Heat Pump with Remote Outdoor Unit-Air-Source) | Centrally-Ducted | A5HL5036A1000AA | A5AHV004A1D3 |  | 34000 | 16 | 11.7 | 8.1 | 34000 | 27000 | 79.41% | 1.75 | 30000 | R-454B
216439109 | 4.42 | Yes | No | AMERISTAR | HRCU-A-CB (Split System: Heat Pump with Remote Outdoor Unit-Air-Source) | Centrally-Ducted | A5HL5060A1000AA | A5AHV007A1D3 |  | 53000 | 16 | 10 | 8.1 | 54000 | 42000 | 77.78% | 1.75 | 46000 | R-454B
216439110 | 3.83 | Yes | Yes | AMERISTAR | HRCU-A-CB (Split System: Heat Pump with Remote Outdoor Unit-Air-Source) | Centrally-Ducted | A5HL5048A1000AA | A5AHV006A1D3 |  | 46000 | 16 | 11.7 | 8.1 | 48000 | 38000 | 79.17% | 1.75 | 42000 | R-454B
216439111 | 1.5 | Yes | Yes | HITACHI | HRCU-A-CB | Mini-Splits(Ducted) | PAS-18BLFASDQ1 | JPE18B3XB2HS1A |  | 18000 | 17 | 12.3 | 9.5 | 20000 | 19700 | 98.5% | 1.8 | 17300 | R-32
216439112 | 2 | Yes | Yes | HITACHI | HRCU-A-CB | Mini-Splits(Ducted) | PAS-24BLFASDQ1 | JPE24B3XC2HS1A |  | 24000 | 17.1 | 12.7 | 9.7 | 26000 | 25000 | 96.15% | 1.9 | 21000 | R-32
216439113 | 3 | Yes | Yes | HITACHI | HRCU-A-CB | Mini-Splits(Ducted) | PAS-36BLFASDQ1 | JPE36B3XD2HS1A |  | 36000 | 19.5 | 12.5 | 9.7 | 38000 | 37000 | 97.37% | 1.9 | 35200 | R-32
216439115 | 2.5 | Yes | Yes | HITACHI | HRCU-A-CB-O | Mini-Splits(Non-Ducted) | PAS-30BLFASDQ1 | PPK-B30UFA1DQ |  | 30000 | 21.8 | 14 | 10 | 32000 | 27200 | 85% | 2.1 | 26800 | R-32
216439314 | 1.83 | Yes | Yes | TRANE | HRCU-A-CB (Split System: Heat Pump with Remote Outdoor Unit-Air-Source) | Centrally-Ducted | 5TWV0X24A1 | 5TEMCB02AV21+TDR |  | 22000 | 20 | 11.7 | 9 | 23200 | 17000 | 73.28% | 2.09 | 22000 | R-454B
216439315 | 1.83 | Yes | Yes | AMERICAN STANDARD | HRCU-A-CB (Split System: Heat Pump with Remote Outdoor Unit-Air-Source) | Centrally-Ducted | 5A6V0X24A1 | 5TEMCB02AV21+TDR |  | 22000 | 20 | 11.7 | 9 | 23200 | 17000 | 73.28% | 2.09 | 22000 | R-454B
216439316 | 2.88 | Yes | Yes | TRANE | HRCU-A-CB (Split System: Heat Pump with Remote Outdoor Unit-Air-Source) | Centrally-Ducted | 5TWV0X36A1 | 5TEMCD04AV31+TDR |  | 34600 | 19.2 | 12 | 9.4 | 32800 | 25400 | 77.44% | 2.24 | 31000 | R-454B
216439317 | 2.88 | Yes | Yes | AMERICAN STANDARD | HRCU-A-CB (Split System: Heat Pump with Remote Outdoor Unit-Air-Source) | Centrally-Ducted | 5A6V0X36A1 | 5TEMCD04AV31+TDR |  | 34600 | 19.2 | 12 | 9.4 | 32800 | 25400 | 77.44% | 2.24 | 31000 | R-454B
216439318 | 3.92 | Yes | Yes | TRANE | HRCU-A-CB (Split System: Heat Pump with Remote Outdoor Unit-Air-Source) | Centrally-Ducted | 5TWV0X48A1 | 5TEMCD06AV41+TDR |  | 47000 | 20 | 12 | 9.4 | 45500 | 34800 | 76.48% | 2.22 | 42500 | R-454B
216439319 | 3.92 | Yes | Yes | AMERICAN STANDARD | HRCU-A-CB (Split System: Heat Pump with Remote Outdoor Unit-Air-Source) | Centrally-Ducted | 5A6V0X48A1 | 5TEMCD06AV41+TDR |  | 47000 | 20 | 12 | 9.4 | 45500 | 34800 | 76.48% | 2.22 | 42500 | R-454B
216439572 | 4.5 | Yes | Yes | TRANE | HRCU-A-CB (Split System: Heat Pump with Remote Outdoor Unit-Air-Source) | Centrally-Ducted | 5TWV0X60A1 | 5TEMCD07AV51+TDR |  | 54000 | 19 | 10.5 | 8.7 | 53000 | 38500 | 72.64% | 2.01 | 46500 | R-454B
216439573 | 4.5 | Yes | Yes | AMERICAN STANDARD | HRCU-A-CB (Split System: Heat Pump with Remote Outdoor Unit-Air-Source) | Centrally-Ducted | 5A6V0X60A1 | 5TEMCD07AV51+TDR |  | 54000 | 19 | 10.5 | 8.7 | 53000 | 38500 | 72.64% | 2.01 | 46500 | R-454B
216439942 | 1.7 | Yes | Yes | TRANE | HRCU-A-CB (Split System: Heat Pump with Remote Outdoor Unit-Air-Source) | Centrally-Ducted | 5TWV0X24A1 | 5PX*B003AS3 | S9V2B060U3VSB+LRP | 20400 | 18.8 | 11.7 | 9.4 | 23800 | 17600 | 73.95% | 2.1 | 22200 | R-454B
216439943 | 1.7 | Yes | Yes | AMERICAN STANDARD | HRCU-A-CB (Split System: Heat Pump with Remote Outdoor Unit-Air-Source) | Centrally-Ducted | 5A6V0X24A1 | 5PX*B003AS3 | S9V2B060U3VSB+LRP | 20400 | 18.8 | 11.7 | 9.4 | 23800 | 17600 | 73.95% | 2.1 | 22200 | R-454B
216439944 | 1.72 | Yes | Yes | TRANE | HRCU-A-CB (Split System: Heat Pump with Remote Outdoor Unit-Air-Source) | Centrally-Ducted | 5TWV0X24A1 | 5PX*B003AS3 | S9V2B040U3VSB+LRP | 20600 | 19 | 11.7 | 9.4 | 23800 | 17600 | 73.95% | 2.1 | 22400 | R-454B
216439945 | 1.72 | Yes | Yes | AMERICAN STANDARD | HRCU-A-CB (Split System: Heat Pump with Remote Outdoor Unit-Air-Source) | Centrally-Ducted | 5A6V0X24A1 | 5PX*B003AS3 | S9V2B040U3VSB+LRP | 20600 | 19 | 11.7 | 9.4 | 23800 | 17600 | 73.95% | 2.1 | 22400 | R-454B
216439946 | 1.72 | Yes | Yes | TRANE | HRCU-A-CB (Split System: Heat Pump with Remote Outdoor Unit-Air-Source) | Centrally-Ducted | 5TWV0X24A1 | 5PX*B003AS3 | S9V2B040U3PSC+LRP | 20600 | 19 | 11.7 | 9.4 | 23800 | 17600 | 73.95% | 2.1 | 22400 | R-454B
216439947 | 1.72 | Yes | Yes | AMERICAN STANDARD | HRCU-A-CB (Split System: Heat Pump with Remote Outdoor Unit-Air-Source) | Centrally-Ducted | 5A6V0X24A1 | 5PX*B003AS3 | S9V2B040U3PSC+LRP | 20600 | 19 | 11.7 | 9.4 | 23800 | 17600 | 73.95% | 2.1 | 22400 | R-454B
216439948 | 1.7 | Yes | Yes | TRANE | HRCU-A-CB (Split System: Heat Pump with Remote Outdoor Unit-Air-Source) | Centrally-Ducted | 5TWV0X24A1 | 5PX*B003AS3 | S9V2B060U4PSC+LRP | 20400 | 18.8 | 11.7 | 9.4 | 23800 | 17600 | 73.95% | 2.1 | 22200 | R-454B
216439949 | 1.7 | Yes | Yes | AMERICAN STANDARD | HRCU-A-CB (Split System: Heat Pump with Remote Outdoor Unit-Air-Source) | Centrally-Ducted | 5A6V0X24A1 | 5PX*B003AS3 | S9V2B060U4PSC+LRP | 20400 | 18.8 | 11.7 | 9.4 | 23800 | 17600 | 73.95% | 2.1 | 22200 | R-454B
216439950 | 1.6 | Yes | Yes | TRANE | HRCU-A-CB (Split System: Heat Pump with Remote Outdoor Unit-Air-Source) | Centrally-Ducted | 5TWV0X24A1 | 5PX*B003AS3 | S9V2B040D3VSB+LRP | 19200 | 17.1 | 11 | 9 | 22800 | 16900 | 74.12% | 2 | 21400 | R-454B
216439951 | 1.6 | Yes | Yes | AMERICAN STANDARD | HRCU-A-CB (Split System: Heat Pump with Remote Outdoor Unit-Air-Source) | Centrally-Ducted | 5A6V0X24A1 | 5PX*B003AS3 | S9V2B040D3VSB+LRP | 19200 | 17.1 | 11 | 9 | 22800 | 16900 | 74.12% | 2 | 21400 | R-454B
216439952 | 1.7 | Yes | Yes | TRANE | HRCU-A-CB (Split System: Heat Pump with Remote Outdoor Unit-Air-Source) | Centrally-Ducted | 5TWV0X24A1 | 5PX*B003AS3+P0V0A000M30SD+LRP |  | 20400 | 20 | 11.7 | 9.4 | 23800 | 17600 | 73.95% | 2.1 | 22400 | R-454B
216439953 | 1.7 | Yes | Yes | AMERICAN STANDARD | HRCU-A-CB (Split System: Heat Pump with Remote Outdoor Unit-Air-Source) | Centrally-Ducted | 5A6V0X24A1 | 5PX*B003AS3+P0V0A000M30SD+LRP |  | 20400 | 20 | 11.7 | 9.4 | 23800 | 17600 | 73.95% | 2.1 | 22400 | R-454B
216439954 | 1.7 | Yes | Yes | TRANE | HRCU-A-CB (Split System: Heat Pump with Remote Outdoor Unit-Air-Source) | Centrally-Ducted | 5TWV0X24A1 | 5PX*B003AS3 | S9V2B060U4VSB+LRP | 20400 | 18.8 | 11.7 | 9.4 | 23800 | 17600 | 73.95% | 2.1 | 22200 | R-454B
216439955 | 1.7 | Yes | Yes | AMERICAN STANDARD | HRCU-A-CB (Split System: Heat Pump with Remote Outdoor Unit-Air-Source) | Centrally-Ducted | 5A6V0X24A1 | 5PX*B003AS3 | S9V2B060U4VSB+LRP | 20400 | 18.8 | 11.7 | 9.4 | 23800 | 17600 | 73.95% | 2.1 | 22200 | R-454B
216439956 | 1.6 | Yes | Yes | TRANE | HRCU-A-CB (Split System: Heat Pump with Remote Outdoor Unit-Air-Source) | Centrally-Ducted | 5TWV0X24A1 | 5PX*B003AS3 | S9V2B040D3PSC+LRP | 19200 | 17.1 | 11 | 9 | 22800 | 16900 | 74.12% | 2 | 21400 | R-454B
216439957 | 1.6 | Yes | Yes | AMERICAN STANDARD | HRCU-A-CB (Split System: Heat Pump with Remote Outdoor Unit-Air-Source) | Centrally-Ducted | 5A6V0X24A1 | 5PX*B003AS3 | S9V2B040D3PSC+LRP | 19200 | 17.1 | 11 | 9 | 22800 | 16900 | 74.12% | 2 | 21400 | R-454B
216439958 | 1.73 | Yes | Yes | TRANE | HRCU-A-CB (Split System: Heat Pump with Remote Outdoor Unit-Air-Source) | Centrally-Ducted | 5TWV0X24A1 | 5PX*B006AS3 | S9V2B060U4PSC+LRP | 20800 | 20 | 12 | 9.4 | 22200 | 17000 | 76.58% | 2.1 | 21200 | R-454B
216439959 | 1.73 | Yes | Yes | AMERICAN STANDARD | HRCU-A-CB (Split System: Heat Pump with Remote Outdoor Unit-Air-Source) | Centrally-Ducted | 5A6V0X24A1 | 5PX*B006AS3 | S9V2B060U4PSC+LRP | 20800 | 20 | 12 | 9.4 | 22200 | 17000 | 76.58% | 2.1 | 21200 | R-454B
216439960 | 1.73 | Yes | Yes | TRANE | HRCU-A-CB (Split System: Heat Pump with Remote Outdoor Unit-Air-Source) | Centrally-Ducted | 5TWV0X24A1 | 5PX*B006AS3 | S9V2B060U4VSB+LRP | 20800 | 20 | 12 | 9.4 | 22200 | 17000 | 76.58% | 2.1 | 21200 | R-454B
216439961 | 1.73 | Yes | Yes | AMERICAN STANDARD | HRCU-A-CB (Split System: Heat Pump with Remote Outdoor Unit-Air-Source) | Centrally-Ducted | 5A6V0X24A1 | 5PX*B006AS3 | S9V2B060U4VSB+LRP | 20800 | 20 | 12 | 9.4 | 22200 | 17000 | 76.58% | 2.1 | 21200 | R-454B
216439962 | 1.77 | Yes | Yes | TRANE | HRCU-A-CB (Split System: Heat Pump with Remote Outdoor Unit-Air-Source) | Centrally-Ducted | 5TWV0X24A1 | 5PX*B006AS3 | S9V2B040U3VSB+LRP | 21200 | 20 | 12 | 9.4 | 22400 | 16800 | 75% | 2.1 | 21000 | R-454B
216439963 | 1.77 | Yes | Yes | AMERICAN STANDARD | HRCU-A-CB (Split System: Heat Pump with Remote Outdoor Unit-Air-Source) | Centrally-Ducted | 5A6V0X24A1 | 5PX*B006AS3 | S9V2B040U3VSB+LRP | 21200 | 20 | 12 | 9.4 | 22400 | 16800 | 75% | 2.1 | 21000 | R-454B
216439964 | 1.73 | Yes | Yes | TRANE | HRCU-A-CB (Split System: Heat Pump with Remote Outdoor Unit-Air-Source) | Centrally-Ducted | 5TWV0X24A1 | 5PX*B006AS3 | S9V2B060U3VSB+LRP | 20800 | 20 | 12 | 9.4 | 22200 | 17000 | 76.58% | 2.1 | 21200 | R-454B
216439965 | 1.73 | Yes | Yes | AMERICAN STANDARD | HRCU-A-CB (Split System: Heat Pump with Remote Outdoor Unit-Air-Source) | Centrally-Ducted | 5A6V0X24A1 | 5PX*B006AS3 | S9V2B060U3VSB+LRP | 20800 | 20 | 12 | 9.4 | 22200 | 17000 | 76.58% | 2.1 | 21200 | R-454B
216439966 | 1.77 | Yes | Yes | TRANE | HRCU-A-CB (Split System: Heat Pump with Remote Outdoor Unit-Air-Source) | Centrally-Ducted | 5TWV0X24A1 | 5PX*B006AS3 | S9V2B040U3PSC+LRP | 21200 | 20 | 12 | 9.4 | 22400 | 16800 | 75% | 2.1 | 21000 | R-454B
216439967 | 1.77 | Yes | Yes | AMERICAN STANDARD | HRCU-A-CB (Split System: Heat Pump with Remote Outdoor Unit-Air-Source) | Centrally-Ducted | 5A6V0X24A1 | 5PX*B006AS3 | S9V2B040U3PSC+LRP | 21200 | 20 | 12 | 9.4 | 22400 | 16800 | 75% | 2.1 | 21000 | R-454B
216439968 | 1.75 | Yes | Yes | TRANE | HRCU-A-CB (Split System: Heat Pump with Remote Outdoor Unit-Air-Source) | Centrally-Ducted | 5TWV0X24A1 | 5PX*BD06AS3 | S9V2B040D3PSC+LRP | 21000 | 19.6 | 12 | 9.4 | 23200 | 17300 | 74.57% | 2.1 | 21800 | R-454B
216439969 | 1.75 | Yes | Yes | AMERICAN STANDARD | HRCU-A-CB (Split System: Heat Pump with Remote Outdoor Unit-Air-Source) | Centrally-Ducted | 5A6V0X24A1 | 5PX*BD06AS3 | S9V2B040D3PSC+LRP | 21000 | 19.6 | 12 | 9.4 | 23200 | 17300 | 74.57% | 2.1 | 21800 | R-454B
216439970 | 1.75 | Yes | Yes | TRANE | HRCU-A-CB (Split System: Heat Pump with Remote Outdoor Unit-Air-Source) | Centrally-Ducted | 5TWV0X24A1 | 5PX*BD06AS3 | S9V2B040D3VSB+LRP | 21000 | 19.6 | 12 | 9.4 | 23200 | 17300 | 74.57% | 2.1 | 21800 | R-454B
216439971 | 1.75 | Yes | Yes | AMERICAN STANDARD | HRCU-A-CB (Split System: Heat Pump with Remote Outdoor Unit-Air-Source) | Centrally-Ducted | 5A6V0X24A1 | 5PX*BD06AS3 | S9V2B040D3VSB+LRP | 21000 | 19.6 | 12 | 9.4 | 23200 | 17300 | 74.57% | 2.1 | 21800 | R-454B
216439972 | 1.82 | Yes | Yes | TRANE | HRCU-A-CB (Split System: Heat Pump with Remote Outdoor Unit-Air-Source) | Centrally-Ducted | 5TWV0X24A1 | 5TAMXC03AV31 |  | 21800 | 22 | 12 | 9.7 | 22800 | 17900 | 78.51% | 2.2 | 22000 | R-454B
216439973 | 1.82 | Yes | Yes | AMERICAN STANDARD | HRCU-A-CB (Split System: Heat Pump with Remote Outdoor Unit-Air-Source) | Centrally-Ducted | 5A6V0X24A1 | 5TAMXC03AV31 |  | 21800 | 22 | 12 | 9.7 | 22800 | 17900 | 78.51% | 2.2 | 22000 | R-454B
216439974 | 1.82 | Yes | Yes | TRANE | HRCU-A-CB (Split System: Heat Pump with Remote Outdoor Unit-Air-Source) | Centrally-Ducted | 5TWV0X24A1 | 5TAMXD04AV31 |  | 21800 | 21 | 12 | 9.7 | 22600 | 17700 | 78.32% | 2.2 | 21800 | R-454B
216439975 | 1.82 | Yes | Yes | AMERICAN STANDARD | HRCU-A-CB (Split System: Heat Pump with Remote Outdoor Unit-Air-Source) | Centrally-Ducted | 5A6V0X24A1 | 5TAMXD04AV31 |  | 21800 | 21 | 12 | 9.7 | 22600 | 17700 | 78.32% | 2.2 | 21800 | R-454B
216439976 | 1.8 | Yes | Yes | TRANE | HRCU-A-CB (Split System: Heat Pump with Remote Outdoor Unit-Air-Source) | Centrally-Ducted | 5TWV0X24A1 | 5TEMCB03AV31+TDR |  | 21600 | 22 | 11.7 | 10 | 22800 | 18200 | 79.82% | 2.2 | 22800 | R-454B
216439977 | 1.8 | Yes | Yes | AMERICAN STANDARD | HRCU-A-CB (Split System: Heat Pump with Remote Outdoor Unit-Air-Source) | Centrally-Ducted | 5A6V0X24A1 | 5TEMCB03AV31+TDR |  | 21600 | 22 | 11.7 | 10 | 22800 | 18200 | 79.82% | 2.2 | 22800 | R-454B
216439978 | 1.6 | Yes | Yes | TRANE | HRCU-A-CB (Split System: Heat Pump with Remote Outdoor Unit-Air-Source) | Centrally-Ducted | 5TWV0X24A1 | 5TXCB003AS3 | S9V2B040D3VSB+LRP | 19200 | 17.1 | 11 | 9 | 22800 | 16900 | 74.12% | 2 | 21400 | R-454B
216439979 | 1.6 | Yes | Yes | AMERICAN STANDARD | HRCU-A-CB (Split System: Heat Pump with Remote Outdoor Unit-Air-Source) | Centrally-Ducted | 5A6V0X24A1 | 5TXCB003AS3 | S9V2B040D3VSB+LRP | 19200 | 17.1 | 11 | 9 | 22800 | 16900 | 74.12% | 2 | 21400 | R-454B
216439980 | 1.7 | Yes | Yes | TRANE | HRCU-A-CB (Split System: Heat Pump with Remote Outdoor Unit-Air-Source) | Centrally-Ducted | 5TWV0X24A1 | 5TXCB003AS3 | S9V2B060U3VSB+LRP | 20400 | 18.8 | 11.7 | 9.4 | 23800 | 17600 | 73.95% | 2.1 | 22200 | R-454B
216439981 | 1.7 | Yes | Yes | AMERICAN STANDARD | HRCU-A-CB (Split System: Heat Pump with Remote Outdoor Unit-Air-Source) | Centrally-Ducted | 5A6V0X24A1 | 5TXCB003AS3 | S9V2B060U3VSB+LRP | 20400 | 18.8 | 11.7 | 9.4 | 23800 | 17600 | 73.95% | 2.1 | 22200 | R-454B
216439982 | 1.6 | Yes | Yes | TRANE | HRCU-A-CB (Split System: Heat Pump with Remote Outdoor Unit-Air-Source) | Centrally-Ducted | 5TWV0X24A1 | 5TXCB003AS3 | S9V2B040D3PSC+LRP | 19200 | 17.1 | 11 | 9 | 22800 | 16900 | 74.12% | 2 | 21400 | R-454B
216439983 | 1.6 | Yes | Yes | AMERICAN STANDARD | HRCU-A-CB (Split System: Heat Pump with Remote Outdoor Unit-Air-Source) | Centrally-Ducted | 5A6V0X24A1 | 5TXCB003AS3 | S9V2B040D3PSC+LRP | 19200 | 17.1 | 11 | 9 | 22800 | 16900 | 74.12% | 2 | 21400 | R-454B
216439984 | 1.72 | Yes | Yes | TRANE | HRCU-A-CB (Split System: Heat Pump with Remote Outdoor Unit-Air-Source) | Centrally-Ducted | 5TWV0X24A1 | 5TXCB003AS3 | S9V2B040U3VSB+LRP | 20600 | 19 | 11.7 | 9.4 | 23800 | 17600 | 73.95% | 2.1 | 22400 | R-454B
216439985 | 1.72 | Yes | Yes | AMERICAN STANDARD | HRCU-A-CB (Split System: Heat Pump with Remote Outdoor Unit-Air-Source) | Centrally-Ducted | 5A6V0X24A1 | 5TXCB003AS3 | S9V2B040U3VSB+LRP | 20600 | 19 | 11.7 | 9.4 | 23800 | 17600 | 73.95% | 2.1 | 22400 | R-454B
216439986 | 1.7 | Yes | Yes | TRANE | HRCU-A-CB (Split System: Heat Pump with Remote Outdoor Unit-Air-Source) | Centrally-Ducted | 5TWV0X24A1 | 5TXCB003AS3+P0V0A000M30SD+LRP |  | 20400 | 20 | 11.7 | 9.4 | 23800 | 17600 | 73.95% | 2.1 | 22400 | R-454B
216439987 | 1.7 | Yes | Yes | AMERICAN STANDARD | HRCU-A-CB (Split System: Heat Pump with Remote Outdoor Unit-Air-Source) | Centrally-Ducted | 5A6V0X24A1 | 5TXCB003AS3+P0V0A000M30SD+LRP |  | 20400 | 20 | 11.7 | 9.4 | 23800 | 17600 | 73.95% | 2.1 | 22400 | R-454B
216439988 | 1.7 | Yes | Yes | TRANE | HRCU-A-CB (Split System: Heat Pump with Remote Outdoor Unit-Air-Source) | Centrally-Ducted | 5TWV0X24A1 | 5TXCB003AS3 | S9V2B060U4VSB+LRP | 20400 | 18.8 | 11.7 | 9.4 | 23800 | 17600 | 73.95% | 2.1 | 22200 | R-454B
216439989 | 1.7 | Yes | Yes | AMERICAN STANDARD | HRCU-A-CB (Split System: Heat Pump with Remote Outdoor Unit-Air-Source) | Centrally-Ducted | 5A6V0X24A1 | 5TXCB003AS3 | S9V2B060U4VSB+LRP | 20400 | 18.8 | 11.7 | 9.4 | 23800 | 17600 | 73.95% | 2.1 | 22200 | R-454B
216439990 | 1.72 | Yes | Yes | TRANE | HRCU-A-CB (Split System: Heat Pump with Remote Outdoor Unit-Air-Source) | Centrally-Ducted | 5TWV0X24A1 | 5TXCB003AS3 | S9V2B040U3PSC+LRP | 20600 | 19 | 11.7 | 9.4 | 23800 | 17600 | 73.95% | 2.1 | 22400 | R-454B
216439991 | 1.72 | Yes | Yes | AMERICAN STANDARD | HRCU-A-CB (Split System: Heat Pump with Remote Outdoor Unit-Air-Source) | Centrally-Ducted | 5A6V0X24A1 | 5TXCB003AS3 | S9V2B040U3PSC+LRP | 20600 | 19 | 11.7 | 9.4 | 23800 | 17600 | 73.95% | 2.1 | 22400 | R-454B
216439992 | 1.7 | Yes | Yes | TRANE | HRCU-A-CB (Split System: Heat Pump with Remote Outdoor Unit-Air-Source) | Centrally-Ducted | 5TWV0X24A1 | 5TXCB003AS3 | S9V2B060U4PSC+LRP | 20400 | 18.8 | 11.7 | 9.4 | 23800 | 17600 | 73.95% | 2.1 | 22200 | R-454B
216439993 | 1.7 | Yes | Yes | AMERICAN STANDARD | HRCU-A-CB (Split System: Heat Pump with Remote Outdoor Unit-Air-Source) | Centrally-Ducted | 5A6V0X24A1 | 5TXCB003AS3 | S9V2B060U4PSC+LRP | 20400 | 18.8 | 11.7 | 9.4 | 23800 | 17600 | 73.95% | 2.1 | 22200 | R-454B
216439994 | 2.62 | Yes | Yes | TRANE | HRCU-A-CB (Split System: Heat Pump with Remote Outdoor Unit-Air-Source) | Centrally-Ducted | 5TWV0X36A1 | 5PX*B004AS3 | S9V2B080D4PSC+LRP | 31400 | 17.1 | 11.7 | 9 | 31400 | 23600 | 75.16% | 2 | 29800 | R-454B
216439995 | 2.62 | Yes | Yes | AMERICAN STANDARD | HRCU-A-CB (Split System: Heat Pump with Remote Outdoor Unit-Air-Source) | Centrally-Ducted | 5A6V0X36A1 | 5PX*B004AS3 | S9V2B080D4PSC+LRP | 31400 | 17.1 | 11.7 | 9 | 31400 | 23600 | 75.16% | 2 | 29800 | R-454B
216439996 | 2.62 | Yes | Yes | TRANE | HRCU-A-CB (Split System: Heat Pump with Remote Outdoor Unit-Air-Source) | Centrally-Ducted | 5TWV0X36A1 | 5PX*B004AS3 | S9V2B080D4VSB+LRP | 31400 | 17.1 | 11.7 | 9 | 31400 | 23600 | 75.16% | 2 | 29800 | R-454B
216439997 | 2.62 | Yes | Yes | AMERICAN STANDARD | HRCU-A-CB (Split System: Heat Pump with Remote Outdoor Unit-Air-Source) | Centrally-Ducted | 5A6V0X36A1 | 5PX*B004AS3 | S9V2B080D4VSB+LRP | 31400 | 17.1 | 11.7 | 9 | 31400 | 23600 | 75.16% | 2 | 29800 | R-454B
216439998 | 2.77 | Yes | Yes | TRANE | HRCU-A-CB (Split System: Heat Pump with Remote Outdoor Unit-Air-Source) | Centrally-Ducted | 5TWV0X36A1 | 5PX*B004AS3 | S9V2B080U4PSC+LRP | 33200 | 18.4 | 12 | 9.4 | 32000 | 24200 | 75.62% | 2.1 | 30600 | R-454B
216439999 | 2.77 | Yes | Yes | AMERICAN STANDARD | HRCU-A-CB (Split System: Heat Pump with Remote Outdoor Unit-Air-Source) | Centrally-Ducted | 5A6V0X36A1 | 5PX*B004AS3 | S9V2B080U4PSC+LRP | 33200 | 18.4 | 12 | 9.4 | 32000 | 24200 | 75.62% | 2.1 | 30600 | R-454B
216440000 | 2.77 | Yes | Yes | TRANE | HRCU-A-CB (Split System: Heat Pump with Remote Outdoor Unit-Air-Source) | Centrally-Ducted | 5TWV0X36A1 | 5PX*B004AS3 | S9V2B080U4VSB+LRP | 33200 | 18.4 | 12 | 9.4 | 32000 | 24000 | 75% | 2.1 | 30600 | R-454B
216440001 | 2.77 | Yes | Yes | AMERICAN STANDARD | HRCU-A-CB (Split System: Heat Pump with Remote Outdoor Unit-Air-Source) | Centrally-Ducted | 5A6V0X36A1 | 5PX*B004AS3 | S9V2B080U4VSB+LRP | 33200 | 18.4 | 12 | 9.4 | 32000 | 24000 | 75% | 2.1 | 30600 | R-454B
216440002 | 2.77 | Yes | Yes | TRANE | HRCU-A-CB (Split System: Heat Pump with Remote Outdoor Unit-Air-Source) | Centrally-Ducted | 5TWV0X36A1 | 5PX*B004AS3+P0V0A000M30SD+LRP |  | 33200 | 18.2 | 12 | 9.4 | 32000 | 24200 | 75.62% | 2.1 | 30600 | R-454B
216440003 | 2.77 | Yes | Yes | AMERICAN STANDARD | HRCU-A-CB (Split System: Heat Pump with Remote Outdoor Unit-Air-Source) | Centrally-Ducted | 5A6V0X36A1 | 5PX*B004AS3+P0V0A000M30SD+LRP |  | 33200 | 18.2 | 12 | 9.4 | 32000 | 24200 | 75.62% | 2.1 | 30600 | R-454B
216440004 | 2.62 | Yes | Yes | TRANE | HRCU-A-CB (Split System: Heat Pump with Remote Outdoor Unit-Air-Source) | Centrally-Ducted | 5TWV0X36A1 | 5PX*B004AS3 | S9V2B040D3PSC+LRP | 31400 | 17.1 | 11.7 | 9.4 | 31400 | 23600 | 75.16% | 2 | 29800 | R-454B
216440005 | 2.62 | Yes | Yes | AMERICAN STANDARD | HRCU-A-CB (Split System: Heat Pump with Remote Outdoor Unit-Air-Source) | Centrally-Ducted | 5A6V0X36A1 | 5PX*B004AS3 | S9V2B040D3PSC+LRP | 31400 | 17.1 | 11.7 | 9.4 | 31400 | 23600 | 75.16% | 2 | 29800 | R-454B
216440006 | 2.62 | Yes | Yes | TRANE | HRCU-A-CB (Split System: Heat Pump with Remote Outdoor Unit-Air-Source) | Centrally-Ducted | 5TWV0X36A1 | 5PX*B004AS3 | S9V2B040D3VSB+LRP | 31400 | 17.1 | 11.7 | 9.4 | 31400 | 23600 | 75.16% | 2 | 30000 | R-454B
216440007 | 2.62 | Yes | Yes | AMERICAN STANDARD | HRCU-A-CB (Split System: Heat Pump with Remote Outdoor Unit-Air-Source) | Centrally-Ducted | 5A6V0X36A1 | 5PX*B004AS3 | S9V2B040D3VSB+LRP | 31400 | 17.1 | 11.7 | 9.4 | 31400 | 23600 | 75.16% | 2 | 30000 | R-454B
216440008 | 2.77 | Yes | Yes | TRANE | HRCU-A-CB (Split System: Heat Pump with Remote Outdoor Unit-Air-Source) | Centrally-Ducted | 5TWV0X36A1 | 5PX*B004AS3 | S9V2B040U3PSC+LRP | 33200 | 18.4 | 12 | 9 | 32000 | 24200 | 75.62% | 2.1 | 30600 | R-454B
216440009 | 2.77 | Yes | Yes | AMERICAN STANDARD | HRCU-A-CB (Split System: Heat Pump with Remote Outdoor Unit-Air-Source) | Centrally-Ducted | 5A6V0X36A1 | 5PX*B004AS3 | S9V2B040U3PSC+LRP | 33200 | 18.4 | 12 | 9 | 32000 | 24200 | 75.62% | 2.1 | 30600 | R-454B
216440010 | 2.83 | Yes | Yes | TRANE | HRCU-A-CB (Split System: Heat Pump with Remote Outdoor Unit-Air-Source) | Centrally-Ducted | 5TWV0X36A1 | 5PX*B004AS3 | L8V1A060U3VSB+LRP | 34000 | 18.6 | 11.7 | 9.7 | 31800 | 25000 | 78.62% | 2.1 | 31400 | R-454B
216440011 | 2.83 | Yes | Yes | AMERICAN STANDARD | HRCU-A-CB (Split System: Heat Pump with Remote Outdoor Unit-Air-Source) | Centrally-Ducted | 5A6V0X36A1 | 5PX*B004AS3 | L8V1A060U3VSB+LRP | 34000 | 18.6 | 11.7 | 9.7 | 31800 | 25000 | 78.62% | 2.1 | 31400 | R-454B
216440012 | 2.77 | Yes | Yes | TRANE | HRCU-A-CB (Split System: Heat Pump with Remote Outdoor Unit-Air-Source) | Centrally-Ducted | 5TWV0X36A1 | 5PX*B004AS3 | S9V2B040U3VSB+LRP | 33200 | 18.4 | 12 | 9 | 32000 | 24000 | 75% | 2.1 | 30200 | R-454B
216440013 | 2.77 | Yes | Yes | AMERICAN STANDARD | HRCU-A-CB (Split System: Heat Pump with Remote Outdoor Unit-Air-Source) | Centrally-Ducted | 5A6V0X36A1 | 5PX*B004AS3 | S9V2B040U3VSB+LRP | 33200 | 18.4 | 12 | 9 | 32000 | 24000 | 75% | 2.1 | 30200 | R-454B
216440014 | 2.83 | Yes | Yes | TRANE | HRCU-A-CB (Split System: Heat Pump with Remote Outdoor Unit-Air-Source) | Centrally-Ducted | 5TWV0X36A1 | 5PX*B004AS3 | L8V1B080U4VSB+LRP | 34000 | 18.8 | 12 | 9.7 | 31600 | 25000 | 79.11% | 2.1 | 31400 | R-454B
216440015 | 2.83 | Yes | Yes | AMERICAN STANDARD | HRCU-A-CB (Split System: Heat Pump with Remote Outdoor Unit-Air-Source) | Centrally-Ducted | 5A6V0X36A1 | 5PX*B004AS3 | L8V1B080U4VSB+LRP | 34000 | 18.8 | 12 | 9.7 | 31600 | 25000 | 79.11% | 2.1 | 31400 | R-454B
216440016 | 2.78 | Yes | Yes | TRANE | HRCU-A-CB (Split System: Heat Pump with Remote Outdoor Unit-Air-Source) | Centrally-Ducted | 5TWV0X36A1 | 5PX*B004AS3 | S9V2B060U3VSB+LRP | 33400 | 18.2 | 12 | 9.4 | 32000 | 24200 | 75.62% | 2.1 | 30600 | R-454B
216440017 | 2.78 | Yes | Yes | AMERICAN STANDARD | HRCU-A-CB (Split System: Heat Pump with Remote Outdoor Unit-Air-Source) | Centrally-Ducted | 5A6V0X36A1 | 5PX*B004AS3 | S9V2B060U3VSB+LRP | 33400 | 18.2 | 12 | 9.4 | 32000 | 24200 | 75.62% | 2.1 | 30600 | R-454B
216440018 | 2.78 | Yes | Yes | TRANE | HRCU-A-CB (Split System: Heat Pump with Remote Outdoor Unit-Air-Source) | Centrally-Ducted | 5TWV0X36A1 | 5PX*B004AS3 | S9V2B060U4PSC+LRP | 33400 | 18.2 | 12 | 9.4 | 32000 | 24000 | 75% | 2.1 | 30200 | R-454B
216440019 | 2.78 | Yes | Yes | AMERICAN STANDARD | HRCU-A-CB (Split System: Heat Pump with Remote Outdoor Unit-Air-Source) | Centrally-Ducted | 5A6V0X36A1 | 5PX*B004AS3 | S9V2B060U4PSC+LRP | 33400 | 18.2 | 12 | 9.4 | 32000 | 24000 | 75% | 2.1 | 30200 | R-454B
216440020 | 2.78 | Yes | Yes | TRANE | HRCU-A-CB (Split System: Heat Pump with Remote Outdoor Unit-Air-Source) | Centrally-Ducted | 5TWV0X36A1 | 5PX*B004AS3 | S9V2B060U4VSB+LRP | 33400 | 18.2 | 12 | 9.4 | 32000 | 24000 | 75% | 2.1 | 30200 | R-454B
216440021 | 2.78 | Yes | Yes | AMERICAN STANDARD | HRCU-A-CB (Split System: Heat Pump with Remote Outdoor Unit-Air-Source) | Centrally-Ducted | 5A6V0X36A1 | 5PX*B004AS3 | S9V2B060U4VSB+LRP | 33400 | 18.2 | 12 | 9.4 | 32000 | 24000 | 75% | 2.1 | 30200 | R-454B
216440022 | 2.67 | Yes | Yes | TRANE | HRCU-A-CB (Split System: Heat Pump with Remote Outdoor Unit-Air-Source) | Centrally-Ducted | 5TWV0X36A1 | 5PX*B006AS3 | S9V2B080D4PSC+LRP | 32000 | 17.2 | 11.7 | 9.4 | 31800 | 23600 | 74.21% | 2.1 | 30000 | R-454B
216440023 | 2.67 | Yes | Yes | AMERICAN STANDARD | HRCU-A-CB (Split System: Heat Pump with Remote Outdoor Unit-Air-Source) | Centrally-Ducted | 5A6V0X36A1 | 5PX*B006AS3 | S9V2B080D4PSC+LRP | 32000 | 17.2 | 11.7 | 9.4 | 31800 | 23600 | 74.21% | 2.1 | 30000 | R-454B
216440024 | 2.87 | Yes | Yes | TRANE | HRCU-A-CB (Split System: Heat Pump with Remote Outdoor Unit-Air-Source) | Centrally-Ducted | 5TWV0X36A1 | 5PX*B006AS3 | S9V2B060U4VSB+LRP | 34400 | 19.2 | 12.5 | 9.4 | 32600 | 24200 | 74.23% | 2.1 | 31000 | R-454B
216440025 | 2.87 | Yes | Yes | AMERICAN STANDARD | HRCU-A-CB (Split System: Heat Pump with Remote Outdoor Unit-Air-Source) | Centrally-Ducted | 5A6V0X36A1 | 5PX*B006AS3 | S9V2B060U4VSB+LRP | 34400 | 19.2 | 12.5 | 9.4 | 32600 | 24200 | 74.23% | 2.1 | 31000 | R-454B
216440026 | 2.85 | Yes | Yes | TRANE | HRCU-A-CB (Split System: Heat Pump with Remote Outdoor Unit-Air-Source) | Centrally-Ducted | 5TWV0X36A1 | 5PX*B006AS3 | S9V2B080U4PSC+LRP | 34200 | 19.4 | 12.5 | 9.4 | 32800 | 24200 | 73.78% | 2.1 | 30800 | R-454B
216440027 | 2.85 | Yes | Yes | AMERICAN STANDARD | HRCU-A-CB (Split System: Heat Pump with Remote Outdoor Unit-Air-Source) | Centrally-Ducted | 5A6V0X36A1 | 5PX*B006AS3 | S9V2B080U4PSC+LRP | 34200 | 19.4 | 12.5 | 9.4 | 32800 | 24200 | 73.78% | 2.1 | 30800 | R-454B
216440028 | 2.85 | Yes | Yes | TRANE | HRCU-A-CB (Split System: Heat Pump with Remote Outdoor Unit-Air-Source) | Centrally-Ducted | 5TWV0X36A1 | 5PX*B006AS3 | S9V2B080U4VSB+LRP | 34200 | 19.4 | 12.5 | 9.4 | 32800 | 24200 | 73.78% | 2.1 | 30800 | R-454B
216440029 | 2.85 | Yes | Yes | AMERICAN STANDARD | HRCU-A-CB (Split System: Heat Pump with Remote Outdoor Unit-Air-Source) | Centrally-Ducted | 5A6V0X36A1 | 5PX*B006AS3 | S9V2B080U4VSB+LRP | 34200 | 19.4 | 12.5 | 9.4 | 32800 | 24200 | 73.78% | 2.1 | 30800 | R-454B
216440030 | 2.67 | Yes | Yes | TRANE | HRCU-A-CB (Split System: Heat Pump with Remote Outdoor Unit-Air-Source) | Centrally-Ducted | 5TWV0X36A1 | 5PX*B006AS3 | S9V2B080D4VSB+LRP | 32000 | 17.2 | 11.7 | 9.4 | 31800 | 23600 | 74.21% | 2.1 | 30000 | R-454B
216440031 | 2.67 | Yes | Yes | AMERICAN STANDARD | HRCU-A-CB (Split System: Heat Pump with Remote Outdoor Unit-Air-Source) | Centrally-Ducted | 5A6V0X36A1 | 5PX*B006AS3 | S9V2B080D4VSB+LRP | 32000 | 17.2 | 11.7 | 9.4 | 31800 | 23600 | 74.21% | 2.1 | 30000 | R-454B
216440032 | 2.87 | Yes | Yes | TRANE | HRCU-A-CB (Split System: Heat Pump with Remote Outdoor Unit-Air-Source) | Centrally-Ducted | 5TWV0X36A1 | 5PX*B006AS3 | S9V2B060U4PSC+LRP | 34400 | 19.2 | 12.5 | 9.4 | 32600 | 24200 | 74.23% | 2.1 | 31000 | R-454B
216440033 | 2.87 | Yes | Yes | AMERICAN STANDARD | HRCU-A-CB (Split System: Heat Pump with Remote Outdoor Unit-Air-Source) | Centrally-Ducted | 5A6V0X36A1 | 5PX*B006AS3 | S9V2B060U4PSC+LRP | 34400 | 19.2 | 12.5 | 9.4 | 32600 | 24200 | 74.23% | 2.1 | 31000 | R-454B
216440034 | 2.93 | Yes | Yes | TRANE | HRCU-A-CB (Split System: Heat Pump with Remote Outdoor Unit-Air-Source) | Centrally-Ducted | 5TWV0X36A1 | 5PX*B006AS3 | L8V1B080U4VSB+LRP | 35200 | 20 | 12 | 9.4 | 32400 | 25200 | 77.78% | 2.1 | 31800 | R-454B
216440035 | 2.93 | Yes | Yes | AMERICAN STANDARD | HRCU-A-CB (Split System: Heat Pump with Remote Outdoor Unit-Air-Source) | Centrally-Ducted | 5A6V0X36A1 | 5PX*B006AS3 | L8V1B080U4VSB+LRP | 35200 | 20 | 12 | 9.4 | 32400 | 25200 | 77.78% | 2.1 | 31800 | R-454B
216440036 | 2.87 | Yes | Yes | TRANE | HRCU-A-CB (Split System: Heat Pump with Remote Outdoor Unit-Air-Source) | Centrally-Ducted | 5TWV0X36A1 | 5PX*B006AS3 | S9V2B060U3VSB+LRP | 34400 | 19.2 | 12.5 | 9.4 | 32600 | 24200 | 74.23% | 2.1 | 31000 | R-454B
216440037 | 2.87 | Yes | Yes | AMERICAN STANDARD | HRCU-A-CB (Split System: Heat Pump with Remote Outdoor Unit-Air-Source) | Centrally-Ducted | 5A6V0X36A1 | 5PX*B006AS3 | S9V2B060U3VSB+LRP | 34400 | 19.2 | 12.5 | 9.4 | 32600 | 24200 | 74.23% | 2.1 | 31000 | R-454B
216440038 | 2.92 | Yes | Yes | TRANE | HRCU-A-CB (Split System: Heat Pump with Remote Outdoor Unit-Air-Source) | Centrally-Ducted | 5TWV0X36A1 | 5PX*B006AS3 | L8V1A060U3VSB+LRP | 35000 | 19.6 | 12 | 9.4 | 32600 | 25200 | 77.3% | 2.1 | 31800 | R-454B
216440039 | 2.92 | Yes | Yes | AMERICAN STANDARD | HRCU-A-CB (Split System: Heat Pump with Remote Outdoor Unit-Air-Source) | Centrally-Ducted | 5A6V0X36A1 | 5PX*B006AS3 | L8V1A060U3VSB+LRP | 35000 | 19.6 | 12 | 9.4 | 32600 | 25200 | 77.3% | 2.1 | 31800 | R-454B
216440040 | 2.85 | Yes | Yes | TRANE | HRCU-A-CB (Split System: Heat Pump with Remote Outdoor Unit-Air-Source) | Centrally-Ducted | 5TWV0X36A1 | 5PX*B006AS3 | S9V2B040U3VSB+LRP | 34200 | 19.2 | 12 | 9.4 | 32800 | 24200 | 73.78% | 2.1 | 31000 | R-454B
216440041 | 2.85 | Yes | Yes | AMERICAN STANDARD | HRCU-A-CB (Split System: Heat Pump with Remote Outdoor Unit-Air-Source) | Centrally-Ducted | 5A6V0X36A1 | 5PX*B006AS3 | S9V2B040U3VSB+LRP | 34200 | 19.2 | 12 | 9.4 | 32800 | 24200 | 73.78% | 2.1 | 31000 | R-454B
216440042 | 2.85 | Yes | Yes | TRANE | HRCU-A-CB (Split System: Heat Pump with Remote Outdoor Unit-Air-Source) | Centrally-Ducted | 5TWV0X36A1 | 5PX*B006AS3 | S9V2B040U3PSC+LRP | 34200 | 19.2 | 12 | 9.4 | 32800 | 24200 | 73.78% | 2.1 | 31000 | R-454B
216440043 | 2.85 | Yes | Yes | AMERICAN STANDARD | HRCU-A-CB (Split System: Heat Pump with Remote Outdoor Unit-Air-Source) | Centrally-Ducted | 5A6V0X36A1 | 5PX*B006AS3 | S9V2B040U3PSC+LRP | 34200 | 19.2 | 12 | 9.4 | 32800 | 24200 | 73.78% | 2.1 | 31000 | R-454B
216440044 | 2.68 | Yes | Yes | TRANE | HRCU-A-CB (Split System: Heat Pump with Remote Outdoor Unit-Air-Source) | Centrally-Ducted | 5TWV0X36A1 | 5PX*B006AS3 | S9V2B040D3VSB+LRP | 32200 | 17.1 | 11.7 | 9.4 | 31800 | 23800 | 74.84% | 2.1 | 30000 | R-454B
216440045 | 2.68 | Yes | Yes | AMERICAN STANDARD | HRCU-A-CB (Split System: Heat Pump with Remote Outdoor Unit-Air-Source) | Centrally-Ducted | 5A6V0X36A1 | 5PX*B006AS3 | S9V2B040D3VSB+LRP | 32200 | 17.1 | 11.7 | 9.4 | 31800 | 23800 | 74.84% | 2.1 | 30000 | R-454B
216440046 | 2.75 | Yes | Yes | TRANE | HRCU-A-CB (Split System: Heat Pump with Remote Outdoor Unit-Air-Source) | Centrally-Ducted | 5TWV0X36A1 | 5PX*B006AS3 | *DHMB080CCV3+LRP | 33000 | 17.6 | 11.5 | 9.7 | 31600 | 24600 | 77.85% | 2.1 | 30800 | R-454B
216440047 | 2.75 | Yes | Yes | AMERICAN STANDARD | HRCU-A-CB (Split System: Heat Pump with Remote Outdoor Unit-Air-Source) | Centrally-Ducted | 5A6V0X36A1 | 5PX*B006AS3 | *DHMB080CCV3+LRP | 33000 | 17.6 | 11.5 | 9.7 | 31600 | 24600 | 77.85% | 2.1 | 30800 | R-454B
216440048 | 2.68 | Yes | Yes | TRANE | HRCU-A-CB (Split System: Heat Pump with Remote Outdoor Unit-Air-Source) | Centrally-Ducted | 5TWV0X36A1 | 5PX*B006AS3 | S9V2B040D3PSC+LRP | 32200 | 17.1 | 11.7 | 9.4 | 31800 | 23800 | 74.84% | 2.1 | 30000 | R-454B
216440049 | 2.68 | Yes | Yes | AMERICAN STANDARD | HRCU-A-CB (Split System: Heat Pump with Remote Outdoor Unit-Air-Source) | Centrally-Ducted | 5A6V0X36A1 | 5PX*B006AS3 | S9V2B040D3PSC+LRP | 32200 | 17.1 | 11.7 | 9.4 | 31800 | 23800 | 74.84% | 2.1 | 30000 | R-454B
216440050 | 2.85 | Yes | Yes | TRANE | HRCU-A-CB (Split System: Heat Pump with Remote Outdoor Unit-Air-Source) | Centrally-Ducted | 5TWV0X36A1 | 5PX*B006AS3+P0V0B000M40SD+LRP |  | 34200 | 19.6 | 12.7 | 9.4 | 32600 | 24200 | 74.23% | 2.1 | 30800 | R-454B
216440051 | 2.85 | Yes | Yes | AMERICAN STANDARD | HRCU-A-CB (Split System: Heat Pump with Remote Outdoor Unit-Air-Source) | Centrally-Ducted | 5A6V0X36A1 | 5PX*B006AS3+P0V0B000M40SD+LRP |  | 34200 | 19.6 | 12.7 | 9.4 | 32600 | 24200 | 74.23% | 2.1 | 30800 | R-454B
216440052 | 2.63 | Yes | Yes | TRANE | HRCU-A-CB (Split System: Heat Pump with Remote Outdoor Unit-Air-Source) | Centrally-Ducted | 5TWV0X36A1 | 5PX*C005AS3 | S9V2C100D5VSB+LRP | 31600 | 17.2 | 11.7 | 9.4 | 31400 | 23400 | 74.52% | 2 | 29800 | R-454B
216440053 | 2.63 | Yes | Yes | AMERICAN STANDARD | HRCU-A-CB (Split System: Heat Pump with Remote Outdoor Unit-Air-Source) | Centrally-Ducted | 5A6V0X36A1 | 5PX*C005AS3 | S9V2C100D5VSB+LRP | 31600 | 17.2 | 11.7 | 9.4 | 31400 | 23400 | 74.52% | 2 | 29800 | R-454B
216440054 | 2.77 | Yes | Yes | TRANE | HRCU-A-CB (Split System: Heat Pump with Remote Outdoor Unit-Air-Source) | Centrally-Ducted | 5TWV0X36A1 | 5PX*C005AS3 | S9V2C080U5PSC+LRP | 33200 | 18.6 | 12 | 9.4 | 31800 | 24000 | 75.47% | 2.1 | 30600 | R-454B
216440055 | 2.77 | Yes | Yes | AMERICAN STANDARD | HRCU-A-CB (Split System: Heat Pump with Remote Outdoor Unit-Air-Source) | Centrally-Ducted | 5A6V0X36A1 | 5PX*C005AS3 | S9V2C080U5PSC+LRP | 33200 | 18.6 | 12 | 9.4 | 31800 | 24000 | 75.47% | 2.1 | 30600 | R-454B
216440056 | 2.63 | Yes | Yes | TRANE | HRCU-A-CB (Split System: Heat Pump with Remote Outdoor Unit-Air-Source) | Centrally-Ducted | 5TWV0X36A1 | 5PX*C005AS3 | S9V2C100D5PSC+LRP | 31600 | 17.2 | 11.7 | 9.4 | 31400 | 23400 | 74.52% | 2 | 29800 | R-454B
216440057 | 2.63 | Yes | Yes | AMERICAN STANDARD | HRCU-A-CB (Split System: Heat Pump with Remote Outdoor Unit-Air-Source) | Centrally-Ducted | 5A6V0X36A1 | 5PX*C005AS3 | S9V2C100D5PSC+LRP | 31600 | 17.2 | 11.7 | 9.4 | 31400 | 23400 | 74.52% | 2 | 29800 | R-454B
216440058 | 2.77 | Yes | Yes | TRANE | HRCU-A-CB (Split System: Heat Pump with Remote Outdoor Unit-Air-Source) | Centrally-Ducted | 5TWV0X36A1 | 5PX*C005AS3 | S9V2C100U5PSC+LRP | 33200 | 18.8 | 12 | 9.4 | 32000 | 24000 | 75% | 2.1 | 30400 | R-454B
216440059 | 2.77 | Yes | Yes | AMERICAN STANDARD | HRCU-A-CB (Split System: Heat Pump with Remote Outdoor Unit-Air-Source) | Centrally-Ducted | 5A6V0X36A1 | 5PX*C005AS3 | S9V2C100U5PSC+LRP | 33200 | 18.8 | 12 | 9.4 | 32000 | 24000 | 75% | 2.1 | 30400 | R-454B
216440060 | 2.77 | Yes | Yes | TRANE | HRCU-A-CB (Split System: Heat Pump with Remote Outdoor Unit-Air-Source) | Centrally-Ducted | 5TWV0X36A1 | 5PX*C005AS3 | S9V2C100U4VSB+LRP | 33200 | 18.8 | 12 | 9.4 | 32000 | 24000 | 75% | 2.1 | 30600 | R-454B
216440061 | 2.77 | Yes | Yes | AMERICAN STANDARD | HRCU-A-CB (Split System: Heat Pump with Remote Outdoor Unit-Air-Source) | Centrally-Ducted | 5A6V0X36A1 | 5PX*C005AS3 | S9V2C100U4VSB+LRP | 33200 | 18.8 | 12 | 9.4 | 32000 | 24000 | 75% | 2.1 | 30600 | R-454B
216440062 | 2.63 | Yes | Yes | TRANE | HRCU-A-CB (Split System: Heat Pump with Remote Outdoor Unit-Air-Source) | Centrally-Ducted | 5TWV0X36A1 | 5PX*C005AS3 | S9V2C100D4VSB+LRP | 31600 | 17.2 | 11.7 | 9.4 | 31400 | 23400 | 74.52% | 2 | 29800 | R-454B
216440063 | 2.63 | Yes | Yes | AMERICAN STANDARD | HRCU-A-CB (Split System: Heat Pump with Remote Outdoor Unit-Air-Source) | Centrally-Ducted | 5A6V0X36A1 | 5PX*C005AS3 | S9V2C100D4VSB+LRP | 31600 | 17.2 | 11.7 | 9.4 | 31400 | 23400 | 74.52% | 2 | 29800 | R-454B
216440064 | 2.77 | Yes | Yes | TRANE | HRCU-A-CB (Split System: Heat Pump with Remote Outdoor Unit-Air-Source) | Centrally-Ducted | 5TWV0X36A1 | 5PX*C005AS3 | S9V2C100U5VSB+LRP | 33200 | 18.8 | 12 | 9.4 | 32000 | 24000 | 75% | 2.1 | 30600 | R-454B
216440065 | 2.77 | Yes | Yes | AMERICAN STANDARD | HRCU-A-CB (Split System: Heat Pump with Remote Outdoor Unit-Air-Source) | Centrally-Ducted | 5A6V0X36A1 | 5PX*C005AS3 | S9V2C100U5VSB+LRP | 33200 | 18.8 | 12 | 9.4 | 32000 | 24000 | 75% | 2.1 | 30600 | R-454B
216440066 | 2.77 | Yes | Yes | TRANE | HRCU-A-CB (Split System: Heat Pump with Remote Outdoor Unit-Air-Source) | Centrally-Ducted | 5TWV0X36A1 | 5PX*C005AS3+P0V0C000M50SD+LRP |  | 33200 | 18.8 | 12 | 9.7 | 32000 | 24000 | 75% | 2.1 | 30400 | R-454B
216440067 | 2.77 | Yes | Yes | AMERICAN STANDARD | HRCU-A-CB (Split System: Heat Pump with Remote Outdoor Unit-Air-Source) | Centrally-Ducted | 5A6V0X36A1 | 5PX*C005AS3+P0V0C000M50SD+LRP |  | 33200 | 18.8 | 12 | 9.7 | 32000 | 24000 | 75% | 2.1 | 30400 | R-454B
216440068 | 2.77 | Yes | Yes | TRANE | HRCU-A-CB (Split System: Heat Pump with Remote Outdoor Unit-Air-Source) | Centrally-Ducted | 5TWV0X36A1 | 5PX*C005AS3 | S9V2C080U5VSB+LRP | 33200 | 18.6 | 12 | 9.4 | 31800 | 24000 | 75.47% | 2.1 | 30400 | R-454B
216440069 | 2.77 | Yes | Yes | AMERICAN STANDARD | HRCU-A-CB (Split System: Heat Pump with Remote Outdoor Unit-Air-Source) | Centrally-Ducted | 5A6V0X36A1 | 5PX*C005AS3 | S9V2C080U5VSB+LRP | 33200 | 18.6 | 12 | 9.4 | 31800 | 24000 | 75.47% | 2.1 | 30400 | R-454B
216440070 | 2.87 | Yes | Yes | TRANE | HRCU-A-CB (Split System: Heat Pump with Remote Outdoor Unit-Air-Source) | Centrally-Ducted | 5TWV0X36A1 | 5PX*C007AS3 | S9V2C080U5PSC+LRP | 34400 | 19.6 | 12.5 | 9.4 | 32600 | 24200 | 74.23% | 2.1 | 30800 | R-454B
216440071 | 2.87 | Yes | Yes | AMERICAN STANDARD | HRCU-A-CB (Split System: Heat Pump with Remote Outdoor Unit-Air-Source) | Centrally-Ducted | 5A6V0X36A1 | 5PX*C007AS3 | S9V2C080U5PSC+LRP | 34400 | 19.6 | 12.5 | 9.4 | 32600 | 24200 | 74.23% | 2.1 | 30800 | R-454B
216440072 | 2.87 | Yes | Yes | TRANE | HRCU-A-CB (Split System: Heat Pump with Remote Outdoor Unit-Air-Source) | Centrally-Ducted | 5TWV0X36A1 | 5PX*C007AS3 | S9V2C100U5PSC+LRP | 34400 | 20 | 12.7 | 9.4 | 32600 | 24200 | 74.23% | 2.1 | 30800 | R-454B
216440073 | 2.87 | Yes | Yes | AMERICAN STANDARD | HRCU-A-CB (Split System: Heat Pump with Remote Outdoor Unit-Air-Source) | Centrally-Ducted | 5A6V0X36A1 | 5PX*C007AS3 | S9V2C100U5PSC+LRP | 34400 | 20 | 12.7 | 9.4 | 32600 | 24200 | 74.23% | 2.1 | 30800 | R-454B
216440074 | 2.85 | Yes | Yes | TRANE | HRCU-A-CB (Split System: Heat Pump with Remote Outdoor Unit-Air-Source) | Centrally-Ducted | 5TWV0X36A1 | 5PX*C007AS3+P0V0C000M50SD+LRP |  | 34200 | 20 | 12.7 | 9.4 | 32600 | 24200 | 74.23% | 2.1 | 30800 | R-454B
216440075 | 2.85 | Yes | Yes | AMERICAN STANDARD | HRCU-A-CB (Split System: Heat Pump with Remote Outdoor Unit-Air-Source) | Centrally-Ducted | 5A6V0X36A1 | 5PX*C007AS3+P0V0C000M50SD+LRP |  | 34200 | 20 | 12.7 | 9.4 | 32600 | 24200 | 74.23% | 2.1 | 30800 | R-454B
216440076 | 2.87 | Yes | Yes | TRANE | HRCU-A-CB (Split System: Heat Pump with Remote Outdoor Unit-Air-Source) | Centrally-Ducted | 5TWV0X36A1 | 5PX*C007AS3 | S9V2C080U5VSB+LRP | 34400 | 19.6 | 12.5 | 9.4 | 32600 | 24200 | 74.23% | 2.1 | 30800 | R-454B
216440077 | 2.87 | Yes | Yes | AMERICAN STANDARD | HRCU-A-CB (Split System: Heat Pump with Remote Outdoor Unit-Air-Source) | Centrally-Ducted | 5A6V0X36A1 | 5PX*C007AS3 | S9V2C080U5VSB+LRP | 34400 | 19.6 | 12.5 | 9.4 | 32600 | 24200 | 74.23% | 2.1 | 30800 | R-454B
216440078 | 2.87 | Yes | Yes | TRANE | HRCU-A-CB (Split System: Heat Pump with Remote Outdoor Unit-Air-Source) | Centrally-Ducted | 5TWV0X36A1 | 5PX*C007AS3 | S9V2C100U5VSB+LRP | 34400 | 20 | 12.7 | 9.4 | 32600 | 24200 | 74.23% | 2.1 | 30800 | R-454B
216440079 | 2.87 | Yes | Yes | AMERICAN STANDARD | HRCU-A-CB (Split System: Heat Pump with Remote Outdoor Unit-Air-Source) | Centrally-Ducted | 5A6V0X36A1 | 5PX*C007AS3 | S9V2C100U5VSB+LRP | 34400 | 20 | 12.7 | 9.4 | 32600 | 24200 | 74.23% | 2.1 | 30800 | R-454B
216440080 | 2.87 | Yes | Yes | TRANE | HRCU-A-CB (Split System: Heat Pump with Remote Outdoor Unit-Air-Source) | Centrally-Ducted | 5TWV0X36A1 | 5PX*C007AS3 | S9V2C100U4VSB+LRP | 34400 | 20 | 12.7 | 9.4 | 32600 | 24200 | 74.23% | 2.1 | 30800 | R-454B
216440081 | 2.87 | Yes | Yes | AMERICAN STANDARD | HRCU-A-CB (Split System: Heat Pump with Remote Outdoor Unit-Air-Source) | Centrally-Ducted | 5A6V0X36A1 | 5PX*C007AS3 | S9V2C100U4VSB+LRP | 34400 | 20 | 12.7 | 9.4 | 32600 | 24200 | 74.23% | 2.1 | 30800 | R-454B
216440082 | 2.67 | Yes | Yes | TRANE | HRCU-A-CB (Split System: Heat Pump with Remote Outdoor Unit-Air-Source) | Centrally-Ducted | 5TWV0X36A1 | 5PX*C007AS3 | S9V2C100D5VSB+LRP | 32000 | 17.6 | 12 | 9.4 | 31600 | 23600 | 74.68% | 2.1 | 29800 | R-454B
216440083 | 2.67 | Yes | Yes | AMERICAN STANDARD | HRCU-A-CB (Split System: Heat Pump with Remote Outdoor Unit-Air-Source) | Centrally-Ducted | 5A6V0X36A1 | 5PX*C007AS3 | S9V2C100D5VSB+LRP | 32000 | 17.6 | 12 | 9.4 | 31600 | 23600 | 74.68% | 2.1 | 29800 | R-454B
216440084 | 2.67 | Yes | Yes | TRANE | HRCU-A-CB (Split System: Heat Pump with Remote Outdoor Unit-Air-Source) | Centrally-Ducted | 5TWV0X36A1 | 5PX*C007AS3 | S9V2C100D5PSC+LRP | 32000 | 17.6 | 12 | 9.4 | 31600 | 23600 | 74.68% | 2.1 | 29800 | R-454B
216440085 | 2.67 | Yes | Yes | AMERICAN STANDARD | HRCU-A-CB (Split System: Heat Pump with Remote Outdoor Unit-Air-Source) | Centrally-Ducted | 5A6V0X36A1 | 5PX*C007AS3 | S9V2C100D5PSC+LRP | 32000 | 17.6 | 12 | 9.4 | 31600 | 23600 | 74.68% | 2.1 | 29800 | R-454B
216440086 | 2.67 | Yes | Yes | TRANE | HRCU-A-CB (Split System: Heat Pump with Remote Outdoor Unit-Air-Source) | Centrally-Ducted | 5TWV0X36A1 | 5PX*C007AS3 | S9V2C100D4VSB+LRP | 32000 | 17.6 | 12 | 9.4 | 31600 | 23600 | 74.68% | 2.1 | 29800 | R-454B
216440087 | 2.67 | Yes | Yes | AMERICAN STANDARD | HRCU-A-CB (Split System: Heat Pump with Remote Outdoor Unit-Air-Source) | Centrally-Ducted | 5A6V0X36A1 | 5PX*C007AS3 | S9V2C100D4VSB+LRP | 32000 | 17.6 | 12 | 9.4 | 31600 | 23600 | 74.68% | 2.1 | 29800 | R-454B
216440088 | 2.9 | Yes | Yes | TRANE | HRCU-A-CB (Split System: Heat Pump with Remote Outdoor Unit-Air-Source) | Centrally-Ducted | 5TWV0X36A1 | 5PX*C009AS3 | S9V2C100U5PSC+LRP | 34800 | 20 | 12.7 | 9.4 | 32400 | 23800 | 73.46% | 2.1 | 30400 | R-454B
216440089 | 2.9 | Yes | Yes | AMERICAN STANDARD | HRCU-A-CB (Split System: Heat Pump with Remote Outdoor Unit-Air-Source) | Centrally-Ducted | 5A6V0X36A1 | 5PX*C009AS3 | S9V2C100U5PSC+LRP | 34800 | 20 | 12.7 | 9.4 | 32400 | 23800 | 73.46% | 2.1 | 30400 | R-454B
216440090 | 2.9 | Yes | Yes | TRANE | HRCU-A-CB (Split System: Heat Pump with Remote Outdoor Unit-Air-Source) | Centrally-Ducted | 5TWV0X36A1 | 5PX*C009AS3 | S9V2C080U5PSC+LRP | 34800 | 20 | 12.7 | 9.4 | 32400 | 23800 | 73.46% | 2.1 | 30400 | R-454B
216440091 | 2.9 | Yes | Yes | AMERICAN STANDARD | HRCU-A-CB (Split System: Heat Pump with Remote Outdoor Unit-Air-Source) | Centrally-Ducted | 5A6V0X36A1 | 5PX*C009AS3 | S9V2C080U5PSC+LRP | 34800 | 20 | 12.7 | 9.4 | 32400 | 23800 | 73.46% | 2.1 | 30400 | R-454B
216440092 | 2.88 | Yes | Yes | TRANE | HRCU-A-CB (Split System: Heat Pump with Remote Outdoor Unit-Air-Source) | Centrally-Ducted | 5TWV0X36A1 | 5PX*C009AS3+P0V0C000M50SD+LRP |  | 34600 | 20 | 12.7 | 9.4 | 32400 | 23800 | 73.46% | 2.1 | 30400 | R-454B
216440093 | 2.88 | Yes | Yes | AMERICAN STANDARD | HRCU-A-CB (Split System: Heat Pump with Remote Outdoor Unit-Air-Source) | Centrally-Ducted | 5A6V0X36A1 | 5PX*C009AS3+P0V0C000M50SD+LRP |  | 34600 | 20 | 12.7 | 9.4 | 32400 | 23800 | 73.46% | 2.1 | 30400 | R-454B
216440094 | 2.9 | Yes | Yes | TRANE | HRCU-A-CB (Split System: Heat Pump with Remote Outdoor Unit-Air-Source) | Centrally-Ducted | 5TWV0X36A1 | 5PX*C009AS3 | S9V2C080U5VSB+LRP | 34800 | 20 | 12.7 | 9.4 | 32400 | 23800 | 73.46% | 2.1 | 30400 | R-454B
216440095 | 2.9 | Yes | Yes | AMERICAN STANDARD | HRCU-A-CB (Split System: Heat Pump with Remote Outdoor Unit-Air-Source) | Centrally-Ducted | 5A6V0X36A1 | 5PX*C009AS3 | S9V2C080U5VSB+LRP | 34800 | 20 | 12.7 | 9.4 | 32400 | 23800 | 73.46% | 2.1 | 30400 | R-454B
216440096 | 2.9 | Yes | Yes | TRANE | HRCU-A-CB (Split System: Heat Pump with Remote Outdoor Unit-Air-Source) | Centrally-Ducted | 5TWV0X36A1 | 5PX*C009AS3 | S9V2C100U5VSB+LRP | 34800 | 20 | 12.7 | 9.4 | 32400 | 23800 | 73.46% | 2.1 | 30400 | R-454B
216440097 | 2.9 | Yes | Yes | AMERICAN STANDARD | HRCU-A-CB (Split System: Heat Pump with Remote Outdoor Unit-Air-Source) | Centrally-Ducted | 5A6V0X36A1 | 5PX*C009AS3 | S9V2C100U5VSB+LRP | 34800 | 20 | 12.7 | 9.4 | 32400 | 23800 | 73.46% | 2.1 | 30400 | R-454B
216440098 | 2.9 | Yes | Yes | TRANE | HRCU-A-CB (Split System: Heat Pump with Remote Outdoor Unit-Air-Source) | Centrally-Ducted | 5TWV0X36A1 | 5PX*C009AS3 | S9V2C100U4VSB+LRP | 34800 | 20 | 12.7 | 9.4 | 32400 | 23800 | 73.46% | 2.1 | 30400 | R-454B
216440099 | 2.9 | Yes | Yes | AMERICAN STANDARD | HRCU-A-CB (Split System: Heat Pump with Remote Outdoor Unit-Air-Source) | Centrally-Ducted | 5A6V0X36A1 | 5PX*C009AS3 | S9V2C100U4VSB+LRP | 34800 | 20 | 12.7 | 9.4 | 32400 | 23800 | 73.46% | 2.1 | 30400 | R-454B
216440100 | 2.88 | Yes | Yes | TRANE | HRCU-A-CB (Split System: Heat Pump with Remote Outdoor Unit-Air-Source) | Centrally-Ducted | 5TWV0X36A1 | 5PX*CD09AS3+P0V0C000M50SD+LRP |  | 34600 | 20 | 12.7 | 9.4 | 32600 | 23800 | 73.01% | 2.1 | 30400 | R-454B
216440101 | 2.88 | Yes | Yes | AMERICAN STANDARD | HRCU-A-CB (Split System: Heat Pump with Remote Outdoor Unit-Air-Source) | Centrally-Ducted | 5A6V0X36A1 | 5PX*CD09AS3+P0V0C000M50SD+LRP |  | 34600 | 20 | 12.7 | 9.4 | 32600 | 23800 | 73.01% | 2.1 | 30400 | R-454B
216440102 | 2.9 | Yes | Yes | TRANE | HRCU-A-CB (Split System: Heat Pump with Remote Outdoor Unit-Air-Source) | Centrally-Ducted | 5TWV0X36A1 | 5PX*CD09AS3 | S9V2C100D4VSB+LRP | 34800 | 20 | 12.7 | 9.4 | 32400 | 23800 | 73.46% | 2.1 | 30400 | R-454B
216440103 | 2.9 | Yes | Yes | AMERICAN STANDARD | HRCU-A-CB (Split System: Heat Pump with Remote Outdoor Unit-Air-Source) | Centrally-Ducted | 5A6V0X36A1 | 5PX*CD09AS3 | S9V2C100D4VSB+LRP | 34800 | 20 | 12.7 | 9.4 | 32400 | 23800 | 73.46% | 2.1 | 30400 | R-454B
216440104 | 2.9 | Yes | Yes | TRANE | HRCU-A-CB (Split System: Heat Pump with Remote Outdoor Unit-Air-Source) | Centrally-Ducted | 5TWV0X36A1 | 5PX*CD09AS3 | S9V2C100D5VSB+LRP | 34800 | 20 | 12.7 | 9.4 | 32400 | 23800 | 73.46% | 2.1 | 30400 | R-454B
216440105 | 2.9 | Yes | Yes | AMERICAN STANDARD | HRCU-A-CB (Split System: Heat Pump with Remote Outdoor Unit-Air-Source) | Centrally-Ducted | 5A6V0X36A1 | 5PX*CD09AS3 | S9V2C100D5VSB+LRP | 34800 | 20 | 12.7 | 9.4 | 32400 | 23800 | 73.46% | 2.1 | 30400 | R-454B
216440106 | 2.9 | Yes | Yes | TRANE | HRCU-A-CB (Split System: Heat Pump with Remote Outdoor Unit-Air-Source) | Centrally-Ducted | 5TWV0X36A1 | 5PX*CD09AS3 | S9V2C100D5PSC+LRP | 34800 | 20 | 12.7 | 9.4 | 32400 | 23800 | 73.46% | 2.1 | 30400 | R-454B
216440107 | 2.9 | Yes | Yes | AMERICAN STANDARD | HRCU-A-CB (Split System: Heat Pump with Remote Outdoor Unit-Air-Source) | Centrally-Ducted | 5A6V0X36A1 | 5PX*CD09AS3 | S9V2C100D5PSC+LRP | 34800 | 20 | 12.7 | 9.4 | 32400 | 23800 | 73.46% | 2.1 | 30400 | R-454B
216440108 | 2.87 | Yes | Yes | TRANE | HRCU-A-CB (Split System: Heat Pump with Remote Outdoor Unit-Air-Source) | Centrally-Ducted | 5TWV0X36A1 | 5TAMXC03AV31 |  | 34400 | 20 | 12 | 9.4 | 33400 | 25000 | 74.85% | 2.1 | 32000 | R-454B
216440109 | 2.87 | Yes | Yes | AMERICAN STANDARD | HRCU-A-CB (Split System: Heat Pump with Remote Outdoor Unit-Air-Source) | Centrally-Ducted | 5A6V0X36A1 | 5TAMXC03AV31 |  | 34400 | 20 | 12 | 9.4 | 33400 | 25000 | 74.85% | 2.1 | 32000 | R-454B
216440110 | 2.87 | Yes | Yes | TRANE | HRCU-A-CB (Split System: Heat Pump with Remote Outdoor Unit-Air-Source) | Centrally-Ducted | 5TWV0X36A1 | 5TAMXD04AV31 |  | 34400 | 19.4 | 12 | 10 | 33000 | 24600 | 74.55% | 2.1 | 31400 | R-454B
216440111 | 2.87 | Yes | Yes | AMERICAN STANDARD | HRCU-A-CB (Split System: Heat Pump with Remote Outdoor Unit-Air-Source) | Centrally-Ducted | 5A6V0X36A1 | 5TAMXD04AV31 |  | 34400 | 19.4 | 12 | 10 | 33000 | 24600 | 74.55% | 2.1 | 31400 | R-454B
216440112 | 2.95 | Yes | Yes | TRANE | HRCU-A-CB (Split System: Heat Pump with Remote Outdoor Unit-Air-Source) | Centrally-Ducted | 5TWV0X36A1 | 5TAMXD05AV41 |  | 35400 | 20.4 | 12.7 | 10 | 33000 | 24600 | 74.55% | 2.1 | 31600 | R-454B
216440113 | 2.95 | Yes | Yes | AMERICAN STANDARD | HRCU-A-CB (Split System: Heat Pump with Remote Outdoor Unit-Air-Source) | Centrally-Ducted | 5A6V0X36A1 | 5TAMXD05AV41 |  | 35400 | 20.4 | 12.7 | 10 | 33000 | 24600 | 74.55% | 2.1 | 31600 | R-454B
216440114 | 2.95 | Yes | Yes | TRANE | HRCU-A-CB (Split System: Heat Pump with Remote Outdoor Unit-Air-Source) | Centrally-Ducted | 5TWV0X36A1 | 5TAMXD06AV41 |  | 35400 | 21 | 12.7 | 9.7 | 32800 | 24800 | 75.61% | 2.1 | 31600 | R-454B
216440115 | 2.95 | Yes | Yes | AMERICAN STANDARD | HRCU-A-CB (Split System: Heat Pump with Remote Outdoor Unit-Air-Source) | Centrally-Ducted | 5A6V0X36A1 | 5TAMXD06AV41 |  | 35400 | 21 | 12.7 | 9.7 | 32800 | 24800 | 75.61% | 2.1 | 31600 | R-454B
216440116 | 2.92 | Yes | Yes | TRANE | HRCU-A-CB (Split System: Heat Pump with Remote Outdoor Unit-Air-Source) | Centrally-Ducted | 5TWV0X36A1 | 5TAMXD07AV51 |  | 35000 | 20.6 | 12.7 | 10 | 31400 | 24400 | 77.71% | 2.1 | 30800 | R-454B
216440117 | 2.92 | Yes | Yes | AMERICAN STANDARD | HRCU-A-CB (Split System: Heat Pump with Remote Outdoor Unit-Air-Source) | Centrally-Ducted | 5A6V0X36A1 | 5TAMXD07AV51 |  | 35000 | 20.6 | 12.7 | 10 | 31400 | 24400 | 77.71% | 2.1 | 30800 | R-454B
216440118 | 2.93 | Yes | Yes | TRANE | HRCU-A-CB (Split System: Heat Pump with Remote Outdoor Unit-Air-Source) | Centrally-Ducted | 5TWV0X36A1 | 5TEMCD05AV41+TDR |  | 35200 | 20 | 12.7 | 10.5 | 33200 | 24600 | 74.1% | 2.2 | 31600 | R-454B
216440119 | 2.93 | Yes | Yes | AMERICAN STANDARD | HRCU-A-CB (Split System: Heat Pump with Remote Outdoor Unit-Air-Source) | Centrally-Ducted | 5A6V0X36A1 | 5TEMCD05AV41+TDR |  | 35200 | 20 | 12.7 | 10.5 | 33200 | 24600 | 74.1% | 2.2 | 31600 | R-454B
216440120 | 2.78 | Yes | Yes | TRANE | HRCU-A-CB (Split System: Heat Pump with Remote Outdoor Unit-Air-Source) | Centrally-Ducted | 5TWV0X36A1 | 5TXCB004AS3 | S9V2B060U4VSB+LRP | 33400 | 18.2 | 12 | 9.4 | 32000 | 24200 | 75.62% | 2.1 | 30600 | R-454B
216440121 | 2.78 | Yes | Yes | AMERICAN STANDARD | HRCU-A-CB (Split System: Heat Pump with Remote Outdoor Unit-Air-Source) | Centrally-Ducted | 5A6V0X36A1 | 5TXCB004AS3 | S9V2B060U4VSB+LRP | 33400 | 18.2 | 12 | 9.4 | 32000 | 24200 | 75.62% | 2.1 | 30600 | R-454B
216440122 | 2.62 | Yes | Yes | TRANE | HRCU-A-CB (Split System: Heat Pump with Remote Outdoor Unit-Air-Source) | Centrally-Ducted | 5TWV0X36A1 | 5TXCB004AS3 | S9V2B080D4PSC+LRP | 31400 | 17.1 | 11.7 | 9 | 31400 | 23600 | 75.16% | 2 | 29800 | R-454B
216440123 | 2.62 | Yes | Yes | AMERICAN STANDARD | HRCU-A-CB (Split System: Heat Pump with Remote Outdoor Unit-Air-Source) | Centrally-Ducted | 5A6V0X36A1 | 5TXCB004AS3 | S9V2B080D4PSC+LRP | 31400 | 17.1 | 11.7 | 9 | 31400 | 23600 | 75.16% | 2 | 29800 | R-454B
216440124 | 2.62 | Yes | Yes | TRANE | HRCU-A-CB (Split System: Heat Pump with Remote Outdoor Unit-Air-Source) | Centrally-Ducted | 5TWV0X36A1 | 5TXCB004AS3 | S9V2B080D4VSB+LRP | 31400 | 17.1 | 11.7 | 9 | 31400 | 23600 | 75.16% | 2 | 29800 | R-454B
216440125 | 2.62 | Yes | Yes | AMERICAN STANDARD | HRCU-A-CB (Split System: Heat Pump with Remote Outdoor Unit-Air-Source) | Centrally-Ducted | 5A6V0X36A1 | 5TXCB004AS3 | S9V2B080D4VSB+LRP | 31400 | 17.1 | 11.7 | 9 | 31400 | 23600 | 75.16% | 2 | 29800 | R-454B
216440126 | 2.77 | Yes | Yes | TRANE | HRCU-A-CB (Split System: Heat Pump with Remote Outdoor Unit-Air-Source) | Centrally-Ducted | 5TWV0X36A1 | 5TXCB004AS3 | S9V2B080U4PSC+LRP | 33200 | 18.4 | 12 | 9.4 | 32000 | 24200 | 75.62% | 2.1 | 30600 | R-454B
216440127 | 2.77 | Yes | Yes | AMERICAN STANDARD | HRCU-A-CB (Split System: Heat Pump with Remote Outdoor Unit-Air-Source) | Centrally-Ducted | 5A6V0X36A1 | 5TXCB004AS3 | S9V2B080U4PSC+LRP | 33200 | 18.4 | 12 | 9.4 | 32000 | 24200 | 75.62% | 2.1 | 30600 | R-454B
216440128 | 2.78 | Yes | Yes | TRANE | HRCU-A-CB (Split System: Heat Pump with Remote Outdoor Unit-Air-Source) | Centrally-Ducted | 5TWV0X36A1 | 5TXCB004AS3 | S9V2B060U4PSC+LRP | 33400 | 18.2 | 12 | 9.4 | 32000 | 24200 | 75.62% | 2.1 | 30600 | R-454B
216440129 | 2.78 | Yes | Yes | AMERICAN STANDARD | HRCU-A-CB (Split System: Heat Pump with Remote Outdoor Unit-Air-Source) | Centrally-Ducted | 5A6V0X36A1 | 5TXCB004AS3 | S9V2B060U4PSC+LRP | 33400 | 18.2 | 12 | 9.4 | 32000 | 24200 | 75.62% | 2.1 | 30600 | R-454B
216440130 | 2.78 | Yes | Yes | TRANE | HRCU-A-CB (Split System: Heat Pump with Remote Outdoor Unit-Air-Source) | Centrally-Ducted | 5TWV0X36A1 | 5TXCB004AS3 | S9V2B060U3VSB+LRP | 33400 | 18.2 | 12 | 9.4 | 32000 | 24200 | 75.62% | 2.1 | 30600 | R-454B
216440131 | 2.78 | Yes | Yes | AMERICAN STANDARD | HRCU-A-CB (Split System: Heat Pump with Remote Outdoor Unit-Air-Source) | Centrally-Ducted | 5A6V0X36A1 | 5TXCB004AS3 | S9V2B060U3VSB+LRP | 33400 | 18.2 | 12 | 9.4 | 32000 | 24200 | 75.62% | 2.1 | 30600 | R-454B
216440132 | 2.77 | Yes | Yes | TRANE | HRCU-A-CB (Split System: Heat Pump with Remote Outdoor Unit-Air-Source) | Centrally-Ducted | 5TWV0X36A1 | 5TXCB004AS3 | S9V2B080U4VSB+LRP | 33200 | 18.4 | 12 | 9.4 | 32000 | 24000 | 75% | 2.1 | 30600 | R-454B
216440133 | 2.77 | Yes | Yes | AMERICAN STANDARD | HRCU-A-CB (Split System: Heat Pump with Remote Outdoor Unit-Air-Source) | Centrally-Ducted | 5A6V0X36A1 | 5TXCB004AS3 | S9V2B080U4VSB+LRP | 33200 | 18.4 | 12 | 9.4 | 32000 | 24000 | 75% | 2.1 | 30600 | R-454B
216440134 | 2.83 | Yes | Yes | TRANE | HRCU-A-CB (Split System: Heat Pump with Remote Outdoor Unit-Air-Source) | Centrally-Ducted | 5TWV0X36A1 | 5TXCB004AS3 | L8V1A060U3VSB+LRP | 34000 | 18.6 | 11.7 | 9.7 | 31800 | 25000 | 78.62% | 2.1 | 31400 | R-454B
216440135 | 2.83 | Yes | Yes | AMERICAN STANDARD | HRCU-A-CB (Split System: Heat Pump with Remote Outdoor Unit-Air-Source) | Centrally-Ducted | 5A6V0X36A1 | 5TXCB004AS3 | L8V1A060U3VSB+LRP | 34000 | 18.6 | 11.7 | 9.7 | 31800 | 25000 | 78.62% | 2.1 | 31400 | R-454B
216440136 | 2.77 | Yes | Yes | TRANE | HRCU-A-CB (Split System: Heat Pump with Remote Outdoor Unit-Air-Source) | Centrally-Ducted | 5TWV0X36A1 | 5TXCB004AS3 | S9V2B040U3VSB+LRP | 33200 | 18.4 | 12 | 9 | 32000 | 24200 | 75.62% | 2.1 | 30600 | R-454B
216440137 | 2.77 | Yes | Yes | AMERICAN STANDARD | HRCU-A-CB (Split System: Heat Pump with Remote Outdoor Unit-Air-Source) | Centrally-Ducted | 5A6V0X36A1 | 5TXCB004AS3 | S9V2B040U3VSB+LRP | 33200 | 18.4 | 12 | 9 | 32000 | 24200 | 75.62% | 2.1 | 30600 | R-454B
216440138 | 2.77 | Yes | Yes | TRANE | HRCU-A-CB (Split System: Heat Pump with Remote Outdoor Unit-Air-Source) | Centrally-Ducted | 5TWV0X36A1 | 5TXCB004AS3 | S9V2B040U3PSC+LRP | 33200 | 18.4 | 12 | 9 | 32000 | 24200 | 75.62% | 2.1 | 30600 | R-454B
216440139 | 2.77 | Yes | Yes | AMERICAN STANDARD | HRCU-A-CB (Split System: Heat Pump with Remote Outdoor Unit-Air-Source) | Centrally-Ducted | 5A6V0X36A1 | 5TXCB004AS3 | S9V2B040U3PSC+LRP | 33200 | 18.4 | 12 | 9 | 32000 | 24200 | 75.62% | 2.1 | 30600 | R-454B
216440140 | 2.62 | Yes | Yes | TRANE | HRCU-A-CB (Split System: Heat Pump with Remote Outdoor Unit-Air-Source) | Centrally-Ducted | 5TWV0X36A1 | 5TXCB004AS3 | S9V2B040D3VSB+LRP | 31400 | 17 | 11.7 | 9.4 | 31400 | 23600 | 75.16% | 2 | 30000 | R-454B
216440141 | 2.62 | Yes | Yes | AMERICAN STANDARD | HRCU-A-CB (Split System: Heat Pump with Remote Outdoor Unit-Air-Source) | Centrally-Ducted | 5A6V0X36A1 | 5TXCB004AS3 | S9V2B040D3VSB+LRP | 31400 | 17 | 11.7 | 9.4 | 31400 | 23600 | 75.16% | 2 | 30000 | R-454B
216440142 | 2.62 | Yes | Yes | TRANE | HRCU-A-CB (Split System: Heat Pump with Remote Outdoor Unit-Air-Source) | Centrally-Ducted | 5TWV0X36A1 | 5TXCB004AS3 | S9V2B040D3PSC+LRP | 31400 | 17 | 11.7 | 9.4 | 31400 | 23600 | 75.16% | 2 | 29800 | R-454B
216440143 | 2.62 | Yes | Yes | AMERICAN STANDARD | HRCU-A-CB (Split System: Heat Pump with Remote Outdoor Unit-Air-Source) | Centrally-Ducted | 5A6V0X36A1 | 5TXCB004AS3 | S9V2B040D3PSC+LRP | 31400 | 17 | 11.7 | 9.4 | 31400 | 23600 | 75.16% | 2 | 29800 | R-454B
216440144 | 2.77 | Yes | Yes | TRANE | HRCU-A-CB (Split System: Heat Pump with Remote Outdoor Unit-Air-Source) | Centrally-Ducted | 5TWV0X36A1 | 5TXCB004AS3+P0V0A000M30SD+LRP |  | 33200 | 18.2 | 12 | 9.4 | 32000 | 24200 | 75.62% | 2.1 | 30600 | R-454B
216440145 | 2.77 | Yes | Yes | AMERICAN STANDARD | HRCU-A-CB (Split System: Heat Pump with Remote Outdoor Unit-Air-Source) | Centrally-Ducted | 5A6V0X36A1 | 5TXCB004AS3+P0V0A000M30SD+LRP |  | 33200 | 18.2 | 12 | 9.4 | 32000 | 24200 | 75.62% | 2.1 | 30600 | R-454B
216440146 | 2.83 | Yes | Yes | TRANE | HRCU-A-CB (Split System: Heat Pump with Remote Outdoor Unit-Air-Source) | Centrally-Ducted | 5TWV0X36A1 | 5TXCB004AS3 | L8V1B080U4VSB+LRP | 34000 | 18.8 | 12 | 9.7 | 31600 | 25000 | 79.11% | 2.1 | 31400 | R-454B
216440147 | 2.83 | Yes | Yes | AMERICAN STANDARD | HRCU-A-CB (Split System: Heat Pump with Remote Outdoor Unit-Air-Source) | Centrally-Ducted | 5A6V0X36A1 | 5TXCB004AS3 | L8V1B080U4VSB+LRP | 34000 | 18.8 | 12 | 9.7 | 31600 | 25000 | 79.11% | 2.1 | 31400 | R-454B
216440148 | 2.85 | Yes | Yes | TRANE | HRCU-A-CB (Split System: Heat Pump with Remote Outdoor Unit-Air-Source) | Centrally-Ducted | 5TWV0X36A1 | 5TXCB006AS3 | S9V2B080U4VSB+LRP | 34200 | 19.2 | 12 | 9.4 | 32800 | 24200 | 73.78% | 2.1 | 31000 | R-454B
216440149 | 2.85 | Yes | Yes | AMERICAN STANDARD | HRCU-A-CB (Split System: Heat Pump with Remote Outdoor Unit-Air-Source) | Centrally-Ducted | 5A6V0X36A1 | 5TXCB006AS3 | S9V2B080U4VSB+LRP | 34200 | 19.2 | 12 | 9.4 | 32800 | 24200 | 73.78% | 2.1 | 31000 | R-454B
216440150 | 2.85 | Yes | Yes | TRANE | HRCU-A-CB (Split System: Heat Pump with Remote Outdoor Unit-Air-Source) | Centrally-Ducted | 5TWV0X36A1 | 5TXCB006AS3+P0V0A000M30SD+LRP |  | 34200 | 19 | 12 | 9.4 | 32800 | 24400 | 74.39% | 2.1 | 31000 | R-454B
216440151 | 2.85 | Yes | Yes | AMERICAN STANDARD | HRCU-A-CB (Split System: Heat Pump with Remote Outdoor Unit-Air-Source) | Centrally-Ducted | 5A6V0X36A1 | 5TXCB006AS3+P0V0A000M30SD+LRP |  | 34200 | 19 | 12 | 9.4 | 32800 | 24400 | 74.39% | 2.1 | 31000 | R-454B
216440152 | 2.85 | Yes | Yes | TRANE | HRCU-A-CB (Split System: Heat Pump with Remote Outdoor Unit-Air-Source) | Centrally-Ducted | 5TWV0X36A1 | 5TXCB006AS3+P0V0B000M40SD+LRP |  | 34200 | 19.4 | 12.5 | 9.4 | 32600 | 24200 | 74.23% | 2.1 | 30800 | R-454B
216440153 | 2.85 | Yes | Yes | AMERICAN STANDARD | HRCU-A-CB (Split System: Heat Pump with Remote Outdoor Unit-Air-Source) | Centrally-Ducted | 5A6V0X36A1 | 5TXCB006AS3+P0V0B000M40SD+LRP |  | 34200 | 19.4 | 12.5 | 9.4 | 32600 | 24200 | 74.23% | 2.1 | 30800 | R-454B
216440154 | 2.72 | Yes | Yes | TRANE | HRCU-A-CB (Split System: Heat Pump with Remote Outdoor Unit-Air-Source) | Centrally-Ducted | 5TWV0X36A1 | 5TXCB006AS3 | S9V2B040D3PSC+LRP | 32600 | 17.6 | 11.7 | 9.4 | 31800 | 23800 | 74.84% | 2.1 | 30000 | R-454B
216440155 | 2.72 | Yes | Yes | AMERICAN STANDARD | HRCU-A-CB (Split System: Heat Pump with Remote Outdoor Unit-Air-Source) | Centrally-Ducted | 5A6V0X36A1 | 5TXCB006AS3 | S9V2B040D3PSC+LRP | 32600 | 17.6 | 11.7 | 9.4 | 31800 | 23800 | 74.84% | 2.1 | 30000 | R-454B
216440156 | 2.77 | Yes | Yes | TRANE | HRCU-A-CB (Split System: Heat Pump with Remote Outdoor Unit-Air-Source) | Centrally-Ducted | 5TWV0X36A1 | 5TXCB006AS3 | *DHMB080CCV3+LRP | 33200 | 18.2 | 11.7 | 9.7 | 31600 | 24600 | 77.85% | 2.1 | 31000 | R-454B
216440157 | 2.77 | Yes | Yes | AMERICAN STANDARD | HRCU-A-CB (Split System: Heat Pump with Remote Outdoor Unit-Air-Source) | Centrally-Ducted | 5A6V0X36A1 | 5TXCB006AS3 | *DHMB080CCV3+LRP | 33200 | 18.2 | 11.7 | 9.7 | 31600 | 24600 | 77.85% | 2.1 | 31000 | R-454B
216440158 | 2.72 | Yes | Yes | TRANE | HRCU-A-CB (Split System: Heat Pump with Remote Outdoor Unit-Air-Source) | Centrally-Ducted | 5TWV0X36A1 | 5TXCB006AS3 | S9V2B040D3VSB+LRP | 32600 | 17.6 | 11.7 | 9.4 | 31800 | 23800 | 74.84% | 2.1 | 30000 | R-454B
216440159 | 2.72 | Yes | Yes | AMERICAN STANDARD | HRCU-A-CB (Split System: Heat Pump with Remote Outdoor Unit-Air-Source) | Centrally-Ducted | 5A6V0X36A1 | 5TXCB006AS3 | S9V2B040D3VSB+LRP | 32600 | 17.6 | 11.7 | 9.4 | 31800 | 23800 | 74.84% | 2.1 | 30000 | R-454B
216440160 | 2.85 | Yes | Yes | TRANE | HRCU-A-CB (Split System: Heat Pump with Remote Outdoor Unit-Air-Source) | Centrally-Ducted | 5TWV0X36A1 | 5TXCB006AS3 | S9V2B040U3PSC+LRP | 34200 | 19.2 | 12 | 9.4 | 32800 | 24200 | 73.78% | 2.1 | 31000 | R-454B
216440161 | 2.85 | Yes | Yes | AMERICAN STANDARD | HRCU-A-CB (Split System: Heat Pump with Remote Outdoor Unit-Air-Source) | Centrally-Ducted | 5A6V0X36A1 | 5TXCB006AS3 | S9V2B040U3PSC+LRP | 34200 | 19.2 | 12 | 9.4 | 32800 | 24200 | 73.78% | 2.1 | 31000 | R-454B
216440162 | 2.92 | Yes | Yes | TRANE | HRCU-A-CB (Split System: Heat Pump with Remote Outdoor Unit-Air-Source) | Centrally-Ducted | 5TWV0X36A1 | 5TXCB006AS3 | L8V1A060U3VSB+LRP | 35000 | 19.4 | 12 | 9.4 | 32600 | 25200 | 77.3% | 2.1 | 31800 | R-454B
216440163 | 2.92 | Yes | Yes | AMERICAN STANDARD | HRCU-A-CB (Split System: Heat Pump with Remote Outdoor Unit-Air-Source) | Centrally-Ducted | 5A6V0X36A1 | 5TXCB006AS3 | L8V1A060U3VSB+LRP | 35000 | 19.4 | 12 | 9.4 | 32600 | 25200 | 77.3% | 2.1 | 31800 | R-454B
216440164 | 2.85 | Yes | Yes | TRANE | HRCU-A-CB (Split System: Heat Pump with Remote Outdoor Unit-Air-Source) | Centrally-Ducted | 5TWV0X36A1 | 5TXCB006AS3 | S9V2B040U3VSB+LRP | 34200 | 19.2 | 12 | 9.4 | 32800 | 24200 | 73.78% | 2.1 | 31000 | R-454B
216440165 | 2.85 | Yes | Yes | AMERICAN STANDARD | HRCU-A-CB (Split System: Heat Pump with Remote Outdoor Unit-Air-Source) | Centrally-Ducted | 5A6V0X36A1 | 5TXCB006AS3 | S9V2B040U3VSB+LRP | 34200 | 19.2 | 12 | 9.4 | 32800 | 24200 | 73.78% | 2.1 | 31000 | R-454B
216440166 | 2.85 | Yes | Yes | TRANE | HRCU-A-CB (Split System: Heat Pump with Remote Outdoor Unit-Air-Source) | Centrally-Ducted | 5TWV0X36A1 | 5TXCB006AS3 | S9V2B060U3VSB+LRP | 34200 | 19.2 | 12.5 | 9.4 | 32800 | 24200 | 73.78% | 2.1 | 31000 | R-454B
216440167 | 2.85 | Yes | Yes | AMERICAN STANDARD | HRCU-A-CB (Split System: Heat Pump with Remote Outdoor Unit-Air-Source) | Centrally-Ducted | 5A6V0X36A1 | 5TXCB006AS3 | S9V2B060U3VSB+LRP | 34200 | 19.2 | 12.5 | 9.4 | 32800 | 24200 | 73.78% | 2.1 | 31000 | R-454B
216440168 | 2.92 | Yes | Yes | TRANE | HRCU-A-CB (Split System: Heat Pump with Remote Outdoor Unit-Air-Source) | Centrally-Ducted | 5TWV0X36A1 | 5TXCB006AS3 | L8V1B080U4VSB+LRP | 35000 | 20 | 12 | 9.4 | 32600 | 25200 | 77.3% | 2.1 | 31800 | R-454B
216440169 | 2.92 | Yes | Yes | AMERICAN STANDARD | HRCU-A-CB (Split System: Heat Pump with Remote Outdoor Unit-Air-Source) | Centrally-Ducted | 5A6V0X36A1 | 5TXCB006AS3 | L8V1B080U4VSB+LRP | 35000 | 20 | 12 | 9.4 | 32600 | 25200 | 77.3% | 2.1 | 31800 | R-454B
216440170 | 2.85 | Yes | Yes | TRANE | HRCU-A-CB (Split System: Heat Pump with Remote Outdoor Unit-Air-Source) | Centrally-Ducted | 5TWV0X36A1 | 5TXCB006AS3 | S9V2B060U4PSC+LRP | 34200 | 19.2 | 12.5 | 9.4 | 32800 | 24200 | 73.78% | 2.1 | 31000 | R-454B
216440171 | 2.85 | Yes | Yes | AMERICAN STANDARD | HRCU-A-CB (Split System: Heat Pump with Remote Outdoor Unit-Air-Source) | Centrally-Ducted | 5A6V0X36A1 | 5TXCB006AS3 | S9V2B060U4PSC+LRP | 34200 | 19.2 | 12.5 | 9.4 | 32800 | 24200 | 73.78% | 2.1 | 31000 | R-454B
216440172 | 2.85 | Yes | Yes | TRANE | HRCU-A-CB (Split System: Heat Pump with Remote Outdoor Unit-Air-Source) | Centrally-Ducted | 5TWV0X36A1 | 5TXCB006AS3 | S9V2B060U4VSB+LRP | 34200 | 19.2 | 12.5 | 9.4 | 32800 | 24200 | 73.78% | 2.1 | 31000 | R-454B
216440173 | 2.85 | Yes | Yes | AMERICAN STANDARD | HRCU-A-CB (Split System: Heat Pump with Remote Outdoor Unit-Air-Source) | Centrally-Ducted | 5A6V0X36A1 | 5TXCB006AS3 | S9V2B060U4VSB+LRP | 34200 | 19.2 | 12.5 | 9.4 | 32800 | 24200 | 73.78% | 2.1 | 31000 | R-454B
216440174 | 2.7 | Yes | Yes | TRANE | HRCU-A-CB (Split System: Heat Pump with Remote Outdoor Unit-Air-Source) | Centrally-Ducted | 5TWV0X36A1 | 5TXCB006AS3 | S9V2B080D4PSC+LRP | 32400 | 17.6 | 11.7 | 9.4 | 31800 | 23600 | 74.21% | 2.1 | 30000 | R-454B
216440175 | 2.7 | Yes | Yes | AMERICAN STANDARD | HRCU-A-CB (Split System: Heat Pump with Remote Outdoor Unit-Air-Source) | Centrally-Ducted | 5A6V0X36A1 | 5TXCB006AS3 | S9V2B080D4PSC+LRP | 32400 | 17.6 | 11.7 | 9.4 | 31800 | 23600 | 74.21% | 2.1 | 30000 | R-454B
216440176 | 2.7 | Yes | Yes | TRANE | HRCU-A-CB (Split System: Heat Pump with Remote Outdoor Unit-Air-Source) | Centrally-Ducted | 5TWV0X36A1 | 5TXCB006AS3 | S9V2B080D4VSB+LRP | 32400 | 17.6 | 11.7 | 9.4 | 31800 | 23600 | 74.21% | 2.1 | 30000 | R-454B
216440177 | 2.7 | Yes | Yes | AMERICAN STANDARD | HRCU-A-CB (Split System: Heat Pump with Remote Outdoor Unit-Air-Source) | Centrally-Ducted | 5A6V0X36A1 | 5TXCB006AS3 | S9V2B080D4VSB+LRP | 32400 | 17.6 | 11.7 | 9.4 | 31800 | 23600 | 74.21% | 2.1 | 30000 | R-454B
216440178 | 2.85 | Yes | Yes | TRANE | HRCU-A-CB (Split System: Heat Pump with Remote Outdoor Unit-Air-Source) | Centrally-Ducted | 5TWV0X36A1 | 5TXCB006AS3 | S9V2B080U4PSC+LRP | 34200 | 19.2 | 12 | 9.4 | 32800 | 24200 | 73.78% | 2.1 | 31000 | R-454B
216440179 | 2.85 | Yes | Yes | AMERICAN STANDARD | HRCU-A-CB (Split System: Heat Pump with Remote Outdoor Unit-Air-Source) | Centrally-Ducted | 5A6V0X36A1 | 5TXCB006AS3 | S9V2B080U4PSC+LRP | 34200 | 19.2 | 12 | 9.4 | 32800 | 24200 | 73.78% | 2.1 | 31000 | R-454B
216440180 | 2.77 | Yes | Yes | TRANE | HRCU-A-CB (Split System: Heat Pump with Remote Outdoor Unit-Air-Source) | Centrally-Ducted | 5TWV0X36A1 | 5TXCC005AS3 | S9V2C080U5PSC+LRP | 33200 | 18.6 | 12 | 9.4 | 31800 | 24000 | 75.47% | 2.1 | 30400 | R-454B
216440181 | 2.77 | Yes | Yes | AMERICAN STANDARD | HRCU-A-CB (Split System: Heat Pump with Remote Outdoor Unit-Air-Source) | Centrally-Ducted | 5A6V0X36A1 | 5TXCC005AS3 | S9V2C080U5PSC+LRP | 33200 | 18.6 | 12 | 9.4 | 31800 | 24000 | 75.47% | 2.1 | 30400 | R-454B
216440182 | 2.63 | Yes | Yes | TRANE | HRCU-A-CB (Split System: Heat Pump with Remote Outdoor Unit-Air-Source) | Centrally-Ducted | 5TWV0X36A1 | 5TXCC005AS3 | S9V2C100D4VSB+LRP | 31600 | 17.2 | 11.7 | 9.4 | 31400 | 23400 | 74.52% | 2 | 29800 | R-454B
216440183 | 2.63 | Yes | Yes | AMERICAN STANDARD | HRCU-A-CB (Split System: Heat Pump with Remote Outdoor Unit-Air-Source) | Centrally-Ducted | 5A6V0X36A1 | 5TXCC005AS3 | S9V2C100D4VSB+LRP | 31600 | 17.2 | 11.7 | 9.4 | 31400 | 23400 | 74.52% | 2 | 29800 | R-454B
216440184 | 2.77 | Yes | Yes | TRANE | HRCU-A-CB (Split System: Heat Pump with Remote Outdoor Unit-Air-Source) | Centrally-Ducted | 5TWV0X36A1 | 5TXCC005AS3 | S9V2C100U5PSC+LRP | 33200 | 18.8 | 12 | 9.4 | 32000 | 23800 | 74.38% | 2.1 | 30200 | R-454B
216440185 | 2.77 | Yes | Yes | AMERICAN STANDARD | HRCU-A-CB (Split System: Heat Pump with Remote Outdoor Unit-Air-Source) | Centrally-Ducted | 5A6V0X36A1 | 5TXCC005AS3 | S9V2C100U5PSC+LRP | 33200 | 18.8 | 12 | 9.4 | 32000 | 23800 | 74.38% | 2.1 | 30200 | R-454B
216440186 | 2.77 | Yes | Yes | TRANE | HRCU-A-CB (Split System: Heat Pump with Remote Outdoor Unit-Air-Source) | Centrally-Ducted | 5TWV0X36A1 | 5TXCC005AS3+P0V0C000M50SD+LRP |  | 33200 | 18.8 | 12 | 9.7 | 32000 | 24000 | 75% | 2.1 | 30400 | R-454B
216440187 | 2.77 | Yes | Yes | AMERICAN STANDARD | HRCU-A-CB (Split System: Heat Pump with Remote Outdoor Unit-Air-Source) | Centrally-Ducted | 5A6V0X36A1 | 5TXCC005AS3+P0V0C000M50SD+LRP |  | 33200 | 18.8 | 12 | 9.7 | 32000 | 24000 | 75% | 2.1 | 30400 | R-454B
216440188 | 2.63 | Yes | Yes | TRANE | HRCU-A-CB (Split System: Heat Pump with Remote Outdoor Unit-Air-Source) | Centrally-Ducted | 5TWV0X36A1 | 5TXCC005AS3 | S9V2C100D5VSB+LRP | 31600 | 17.2 | 11.7 | 9.4 | 31400 | 23400 | 74.52% | 2 | 29800 | R-454B
216440189 | 2.63 | Yes | Yes | AMERICAN STANDARD | HRCU-A-CB (Split System: Heat Pump with Remote Outdoor Unit-Air-Source) | Centrally-Ducted | 5A6V0X36A1 | 5TXCC005AS3 | S9V2C100D5VSB+LRP | 31600 | 17.2 | 11.7 | 9.4 | 31400 | 23400 | 74.52% | 2 | 29800 | R-454B
216440190 | 2.63 | Yes | Yes | TRANE | HRCU-A-CB (Split System: Heat Pump with Remote Outdoor Unit-Air-Source) | Centrally-Ducted | 5TWV0X36A1 | 5TXCC005AS3 | S9V2C100D5PSC+LRP | 31600 | 17.2 | 11.7 | 9.4 | 31400 | 23400 | 74.52% | 2 | 29800 | R-454B
216440191 | 2.63 | Yes | Yes | AMERICAN STANDARD | HRCU-A-CB (Split System: Heat Pump with Remote Outdoor Unit-Air-Source) | Centrally-Ducted | 5A6V0X36A1 | 5TXCC005AS3 | S9V2C100D5PSC+LRP | 31600 | 17.2 | 11.7 | 9.4 | 31400 | 23400 | 74.52% | 2 | 29800 | R-454B
216440192 | 2.77 | Yes | Yes | TRANE | HRCU-A-CB (Split System: Heat Pump with Remote Outdoor Unit-Air-Source) | Centrally-Ducted | 5TWV0X36A1 | 5TXCC005AS3 | S9V2C080U5VSB+LRP | 33200 | 18.6 | 12 | 9.4 | 31800 | 24000 | 75.47% | 2.1 | 30400 | R-454B
216440193 | 2.77 | Yes | Yes | AMERICAN STANDARD | HRCU-A-CB (Split System: Heat Pump with Remote Outdoor Unit-Air-Source) | Centrally-Ducted | 5A6V0X36A1 | 5TXCC005AS3 | S9V2C080U5VSB+LRP | 33200 | 18.6 | 12 | 9.4 | 31800 | 24000 | 75.47% | 2.1 | 30400 | R-454B
216440194 | 2.77 | Yes | Yes | TRANE | HRCU-A-CB (Split System: Heat Pump with Remote Outdoor Unit-Air-Source) | Centrally-Ducted | 5TWV0X36A1 | 5TXCC005AS3 | S9V2C100U4VSB+LRP | 33200 | 18.8 | 12 | 9.4 | 32000 | 24000 | 75% | 2.1 | 30400 | R-454B
216440195 | 2.77 | Yes | Yes | AMERICAN STANDARD | HRCU-A-CB (Split System: Heat Pump with Remote Outdoor Unit-Air-Source) | Centrally-Ducted | 5A6V0X36A1 | 5TXCC005AS3 | S9V2C100U4VSB+LRP | 33200 | 18.8 | 12 | 9.4 | 32000 | 24000 | 75% | 2.1 | 30400 | R-454B
216440196 | 2.77 | Yes | Yes | TRANE | HRCU-A-CB (Split System: Heat Pump with Remote Outdoor Unit-Air-Source) | Centrally-Ducted | 5TWV0X36A1 | 5TXCC005AS3 | S9V2C100U5VSB+LRP | 33200 | 18.8 | 12 | 9.4 | 32000 | 24200 | 75.62% | 2.1 | 30800 | R-454B
216440197 | 2.77 | Yes | Yes | AMERICAN STANDARD | HRCU-A-CB (Split System: Heat Pump with Remote Outdoor Unit-Air-Source) | Centrally-Ducted | 5A6V0X36A1 | 5TXCC005AS3 | S9V2C100U5VSB+LRP | 33200 | 18.8 | 12 | 9.4 | 32000 | 24200 | 75.62% | 2.1 | 30800 | R-454B
216440198 | 2.85 | Yes | Yes | TRANE | HRCU-A-CB (Split System: Heat Pump with Remote Outdoor Unit-Air-Source) | Centrally-Ducted | 5TWV0X36A1 | 5TXCC007AS3 | S9V2C100U5VSB+LRP | 34200 | 20 | 12.5 | 9.4 | 32600 | 24200 | 74.23% | 2.1 | 30800 | R-454B
216440199 | 2.85 | Yes | Yes | AMERICAN STANDARD | HRCU-A-CB (Split System: Heat Pump with Remote Outdoor Unit-Air-Source) | Centrally-Ducted | 5A6V0X36A1 | 5TXCC007AS3 | S9V2C100U5VSB+LRP | 34200 | 20 | 12.5 | 9.4 | 32600 | 24200 | 74.23% | 2.1 | 30800 | R-454B
216440200 | 2.72 | Yes | Yes | TRANE | HRCU-A-CB (Split System: Heat Pump with Remote Outdoor Unit-Air-Source) | Centrally-Ducted | 5TWV0X36A1 | 5TXCC007AS3 | S9V2C100D4VSB+LRP | 32600 | 18.1 | 12 | 9.4 | 31600 | 23600 | 74.68% | 2.1 | 30000 | R-454B
216440201 | 2.72 | Yes | Yes | AMERICAN STANDARD | HRCU-A-CB (Split System: Heat Pump with Remote Outdoor Unit-Air-Source) | Centrally-Ducted | 5A6V0X36A1 | 5TXCC007AS3 | S9V2C100D4VSB+LRP | 32600 | 18.1 | 12 | 9.4 | 31600 | 23600 | 74.68% | 2.1 | 30000 | R-454B
216440202 | 2.85 | Yes | Yes | TRANE | HRCU-A-CB (Split System: Heat Pump with Remote Outdoor Unit-Air-Source) | Centrally-Ducted | 5TWV0X36A1 | 5TXCC007AS3+P0V0C000M50SD+LRP |  | 34200 | 20 | 12.7 | 9.4 | 32600 | 24200 | 74.23% | 2.1 | 30800 | R-454B
216440203 | 2.85 | Yes | Yes | AMERICAN STANDARD | HRCU-A-CB (Split System: Heat Pump with Remote Outdoor Unit-Air-Source) | Centrally-Ducted | 5A6V0X36A1 | 5TXCC007AS3+P0V0C000M50SD+LRP |  | 34200 | 20 | 12.7 | 9.4 | 32600 | 24200 | 74.23% | 2.1 | 30800 | R-454B
216440204 | 2.85 | Yes | Yes | TRANE | HRCU-A-CB (Split System: Heat Pump with Remote Outdoor Unit-Air-Source) | Centrally-Ducted | 5TWV0X36A1 | 5TXCC007AS3 | S9V2C080U5PSC+LRP | 34200 | 19.4 | 12.5 | 9.4 | 32600 | 24200 | 74.23% | 2.1 | 30800 | R-454B
216440205 | 2.85 | Yes | Yes | AMERICAN STANDARD | HRCU-A-CB (Split System: Heat Pump with Remote Outdoor Unit-Air-Source) | Centrally-Ducted | 5A6V0X36A1 | 5TXCC007AS3 | S9V2C080U5PSC+LRP | 34200 | 19.4 | 12.5 | 9.4 | 32600 | 24200 | 74.23% | 2.1 | 30800 | R-454B
216440206 | 2.85 | Yes | Yes | TRANE | HRCU-A-CB (Split System: Heat Pump with Remote Outdoor Unit-Air-Source) | Centrally-Ducted | 5TWV0X36A1 | 5TXCC007AS3 | S9V2C080U5VSB+LRP | 34200 | 19.4 | 12.5 | 9.4 | 32600 | 24200 | 74.23% | 2.1 | 30800 | R-454B
216440207 | 2.85 | Yes | Yes | AMERICAN STANDARD | HRCU-A-CB (Split System: Heat Pump with Remote Outdoor Unit-Air-Source) | Centrally-Ducted | 5A6V0X36A1 | 5TXCC007AS3 | S9V2C080U5VSB+LRP | 34200 | 19.4 | 12.5 | 9.4 | 32600 | 24200 | 74.23% | 2.1 | 30800 | R-454B
216440208 | 2.85 | Yes | Yes | TRANE | HRCU-A-CB (Split System: Heat Pump with Remote Outdoor Unit-Air-Source) | Centrally-Ducted | 5TWV0X36A1 | 5TXCC007AS3 | S9V2C100U5PSC+LRP | 34200 | 20 | 12.5 | 9.4 | 32600 | 24200 | 74.23% | 2.1 | 30800 | R-454B
216440209 | 2.85 | Yes | Yes | AMERICAN STANDARD | HRCU-A-CB (Split System: Heat Pump with Remote Outdoor Unit-Air-Source) | Centrally-Ducted | 5A6V0X36A1 | 5TXCC007AS3 | S9V2C100U5PSC+LRP | 34200 | 20 | 12.5 | 9.4 | 32600 | 24200 | 74.23% | 2.1 | 30800 | R-454B
216440210 | 2.72 | Yes | Yes | TRANE | HRCU-A-CB (Split System: Heat Pump with Remote Outdoor Unit-Air-Source) | Centrally-Ducted | 5TWV0X36A1 | 5TXCC007AS3 | S9V2C100D5VSB+LRP | 32600 | 18.1 | 12 | 9.4 | 31600 | 23600 | 74.68% | 2.1 | 30000 | R-454B
216440211 | 2.72 | Yes | Yes | AMERICAN STANDARD | HRCU-A-CB (Split System: Heat Pump with Remote Outdoor Unit-Air-Source) | Centrally-Ducted | 5A6V0X36A1 | 5TXCC007AS3 | S9V2C100D5VSB+LRP | 32600 | 18.1 | 12 | 9.4 | 31600 | 23600 | 74.68% | 2.1 | 30000 | R-454B
216440212 | 2.72 | Yes | Yes | TRANE | HRCU-A-CB (Split System: Heat Pump with Remote Outdoor Unit-Air-Source) | Centrally-Ducted | 5TWV0X36A1 | 5TXCC007AS3 | S9V2C100D5PSC+LRP | 32600 | 18.1 | 12 | 9.4 | 31600 | 23600 | 74.68% | 2.1 | 30000 | R-454B
216440213 | 2.72 | Yes | Yes | AMERICAN STANDARD | HRCU-A-CB (Split System: Heat Pump with Remote Outdoor Unit-Air-Source) | Centrally-Ducted | 5A6V0X36A1 | 5TXCC007AS3 | S9V2C100D5PSC+LRP | 32600 | 18.1 | 12 | 9.4 | 31600 | 23600 | 74.68% | 2.1 | 30000 | R-454B
216440214 | 2.85 | Yes | Yes | TRANE | HRCU-A-CB (Split System: Heat Pump with Remote Outdoor Unit-Air-Source) | Centrally-Ducted | 5TWV0X36A1 | 5TXCC007AS3 | S9V2C100U4VSB+LRP | 34200 | 20 | 12.5 | 9.4 | 32600 | 24200 | 74.23% | 2.1 | 30800 | R-454B
216440215 | 2.85 | Yes | Yes | AMERICAN STANDARD | HRCU-A-CB (Split System: Heat Pump with Remote Outdoor Unit-Air-Source) | Centrally-Ducted | 5A6V0X36A1 | 5TXCC007AS3 | S9V2C100U4VSB+LRP | 34200 | 20 | 12.5 | 9.4 | 32600 | 24200 | 74.23% | 2.1 | 30800 | R-454B
216440216 | 2.9 | Yes | Yes | TRANE | HRCU-A-CB (Split System: Heat Pump with Remote Outdoor Unit-Air-Source) | Centrally-Ducted | 5TWV0X36A1 | 5TXCC009AS3 | S9V2C100U5VSB+LRP | 34800 | 20 | 12.7 | 9.4 | 32400 | 23800 | 73.46% | 2.1 | 30400 | R-454B
216440217 | 2.9 | Yes | Yes | AMERICAN STANDARD | HRCU-A-CB (Split System: Heat Pump with Remote Outdoor Unit-Air-Source) | Centrally-Ducted | 5A6V0X36A1 | 5TXCC009AS3 | S9V2C100U5VSB+LRP | 34800 | 20 | 12.7 | 9.4 | 32400 | 23800 | 73.46% | 2.1 | 30400 | R-454B
216440218 | 2.9 | Yes | Yes | TRANE | HRCU-A-CB (Split System: Heat Pump with Remote Outdoor Unit-Air-Source) | Centrally-Ducted | 5TWV0X36A1 | 5TXCC009AS3 | S9V2C080U5VSB+LRP | 34800 | 20 | 12.7 | 9.4 | 32400 | 23800 | 73.46% | 2.1 | 30400 | R-454B
216440219 | 2.9 | Yes | Yes | AMERICAN STANDARD | HRCU-A-CB (Split System: Heat Pump with Remote Outdoor Unit-Air-Source) | Centrally-Ducted | 5A6V0X36A1 | 5TXCC009AS3 | S9V2C080U5VSB+LRP | 34800 | 20 | 12.7 | 9.4 | 32400 | 23800 | 73.46% | 2.1 | 30400 | R-454B
216440220 | 2.88 | Yes | Yes | TRANE | HRCU-A-CB (Split System: Heat Pump with Remote Outdoor Unit-Air-Source) | Centrally-Ducted | 5TWV0X36A1 | 5TXCC009AS3+P0V0C000M50SD+LRP |  | 34600 | 20 | 12.7 | 9.4 | 32400 | 23800 | 73.46% | 2.1 | 30400 | R-454B
216440221 | 2.88 | Yes | Yes | AMERICAN STANDARD | HRCU-A-CB (Split System: Heat Pump with Remote Outdoor Unit-Air-Source) | Centrally-Ducted | 5A6V0X36A1 | 5TXCC009AS3+P0V0C000M50SD+LRP |  | 34600 | 20 | 12.7 | 9.4 | 32400 | 23800 | 73.46% | 2.1 | 30400 | R-454B
216440222 | 2.9 | Yes | Yes | TRANE | HRCU-A-CB (Split System: Heat Pump with Remote Outdoor Unit-Air-Source) | Centrally-Ducted | 5TWV0X36A1 | 5TXCC009AS3 | S9V2C080U5PSC+LRP | 34800 | 20 | 12.7 | 9.4 | 32400 | 23800 | 73.46% | 2.1 | 30400 | R-454B
216440223 | 2.9 | Yes | Yes | AMERICAN STANDARD | HRCU-A-CB (Split System: Heat Pump with Remote Outdoor Unit-Air-Source) | Centrally-Ducted | 5A6V0X36A1 | 5TXCC009AS3 | S9V2C080U5PSC+LRP | 34800 | 20 | 12.7 | 9.4 | 32400 | 23800 | 73.46% | 2.1 | 30400 | R-454B
216440224 | 2.9 | Yes | Yes | TRANE | HRCU-A-CB (Split System: Heat Pump with Remote Outdoor Unit-Air-Source) | Centrally-Ducted | 5TWV0X36A1 | 5TXCC009AS3 | S9V2C100U4VSB+LRP | 34800 | 20 | 12.7 | 9.4 | 32400 | 23800 | 73.46% | 2.1 | 30400 | R-454B
216440225 | 2.9 | Yes | Yes | AMERICAN STANDARD | HRCU-A-CB (Split System: Heat Pump with Remote Outdoor Unit-Air-Source) | Centrally-Ducted | 5A6V0X36A1 | 5TXCC009AS3 | S9V2C100U4VSB+LRP | 34800 | 20 | 12.7 | 9.4 | 32400 | 23800 | 73.46% | 2.1 | 30400 | R-454B
216440226 | 2.9 | Yes | Yes | TRANE | HRCU-A-CB (Split System: Heat Pump with Remote Outdoor Unit-Air-Source) | Centrally-Ducted | 5TWV0X36A1 | 5TXCC009AS3 | S9V2C100U5PSC+LRP | 34800 | 20 | 12.7 | 9.4 | 32400 | 23800 | 73.46% | 2.1 | 30400 | R-454B
216440227 | 2.9 | Yes | Yes | AMERICAN STANDARD | HRCU-A-CB (Split System: Heat Pump with Remote Outdoor Unit-Air-Source) | Centrally-Ducted | 5A6V0X36A1 | 5TXCC009AS3 | S9V2C100U5PSC+LRP | 34800 | 20 | 12.7 | 9.4 | 32400 | 23800 | 73.46% | 2.1 | 30400 | R-454B
216440228 | 3.63 | Yes | Yes | TRANE | HRCU-A-CB (Split System: Heat Pump with Remote Outdoor Unit-Air-Source) | Centrally-Ducted | 5TWV0X48A1 | 5PX*B006AS3 | S9V2B060U4VSB+LRP | 43500 | 19.2 | 11.7 | 9.4 | 46500 | 33600 | 72.26% | 2.1 | 42500 | R-454B
216440229 | 3.63 | Yes | Yes | AMERICAN STANDARD | HRCU-A-CB (Split System: Heat Pump with Remote Outdoor Unit-Air-Source) | Centrally-Ducted | 5A6V0X48A1 | 5PX*B006AS3 | S9V2B060U4VSB+LRP | 43500 | 19.2 | 11.7 | 9.4 | 46500 | 33600 | 72.26% | 2.1 | 42500 | R-454B
216440230 | 3.63 | Yes | Yes | TRANE | HRCU-A-CB (Split System: Heat Pump with Remote Outdoor Unit-Air-Source) | Centrally-Ducted | 5TWV0X48A1 | 5PX*B006AS3 | L8V1B080U4VSB+LRP | 43500 | 19 | 11.7 | 9.4 | 46500 | 33600 | 72.26% | 2.1 | 42500 | R-454B
216440231 | 3.63 | Yes | Yes | AMERICAN STANDARD | HRCU-A-CB (Split System: Heat Pump with Remote Outdoor Unit-Air-Source) | Centrally-Ducted | 5A6V0X48A1 | 5PX*B006AS3 | L8V1B080U4VSB+LRP | 43500 | 19 | 11.7 | 9.4 | 46500 | 33600 | 72.26% | 2.1 | 42500 | R-454B
216440232 | 3.63 | Yes | Yes | TRANE | HRCU-A-CB (Split System: Heat Pump with Remote Outdoor Unit-Air-Source) | Centrally-Ducted | 5TWV0X48A1 | 5PX*B006AS3 | S9V2B060U4PSC+LRP | 43500 | 19.2 | 11.7 | 9.4 | 46500 | 33600 | 72.26% | 2.1 | 42500 | R-454B
216440233 | 3.63 | Yes | Yes | AMERICAN STANDARD | HRCU-A-CB (Split System: Heat Pump with Remote Outdoor Unit-Air-Source) | Centrally-Ducted | 5A6V0X48A1 | 5PX*B006AS3 | S9V2B060U4PSC+LRP | 43500 | 19.2 | 11.7 | 9.4 | 46500 | 33600 | 72.26% | 2.1 | 42500 | R-454B
216440234 | 3.67 | Yes | Yes | TRANE | HRCU-A-CB (Split System: Heat Pump with Remote Outdoor Unit-Air-Source) | Centrally-Ducted | 5TWV0X48A1 | 5PX*B006AS3+P0V0B000M40SD+LRP |  | 44000 | 19.6 | 12 | 9.7 | 46500 | 33400 | 71.83% | 2.1 | 42000 | R-454B
216440235 | 3.67 | Yes | Yes | AMERICAN STANDARD | HRCU-A-CB (Split System: Heat Pump with Remote Outdoor Unit-Air-Source) | Centrally-Ducted | 5A6V0X48A1 | 5PX*B006AS3+P0V0B000M40SD+LRP |  | 44000 | 19.6 | 12 | 9.7 | 46500 | 33400 | 71.83% | 2.1 | 42000 | R-454B
216440236 | 3.67 | Yes | Yes | TRANE | HRCU-A-CB (Split System: Heat Pump with Remote Outdoor Unit-Air-Source) | Centrally-Ducted | 5TWV0X48A1 | 5PX*C007AS3 | S9V2C100U4VSB+LRP | 44000 | 20 | 12 | 9.7 | 46500 | 33400 | 71.83% | 2.1 | 42000 | R-454B
216440237 | 3.67 | Yes | Yes | AMERICAN STANDARD | HRCU-A-CB (Split System: Heat Pump with Remote Outdoor Unit-Air-Source) | Centrally-Ducted | 5A6V0X48A1 | 5PX*C007AS3 | S9V2C100U4VSB+LRP | 44000 | 20 | 12 | 9.7 | 46500 | 33400 | 71.83% | 2.1 | 42000 | R-454B
216440238 | 3.71 | Yes | Yes | TRANE | HRCU-A-CB (Split System: Heat Pump with Remote Outdoor Unit-Air-Source) | Centrally-Ducted | 5TWV0X48A1 | 5PX*C007AS3 | L8V1C100U5VSB+LRP | 44500 | 20 | 12 | 9.7 | 47500 | 34000 | 71.58% | 2.1 | 43000 | R-454B
216440239 | 3.71 | Yes | Yes | AMERICAN STANDARD | HRCU-A-CB (Split System: Heat Pump with Remote Outdoor Unit-Air-Source) | Centrally-Ducted | 5A6V0X48A1 | 5PX*C007AS3 | L8V1C100U5VSB+LRP | 44500 | 20 | 12 | 9.7 | 47500 | 34000 | 71.58% | 2.1 | 43000 | R-454B
216440240 | 3.67 | Yes | Yes | TRANE | HRCU-A-CB (Split System: Heat Pump with Remote Outdoor Unit-Air-Source) | Centrally-Ducted | 5TWV0X48A1 | 5PX*C007AS3 | S9V2C100U5VSB+LRP | 44000 | 20 | 12 | 9.7 | 46500 | 33400 | 71.83% | 2.1 | 42000 | R-454B
216440241 | 3.67 | Yes | Yes | AMERICAN STANDARD | HRCU-A-CB (Split System: Heat Pump with Remote Outdoor Unit-Air-Source) | Centrally-Ducted | 5A6V0X48A1 | 5PX*C007AS3 | S9V2C100U5VSB+LRP | 44000 | 20 | 12 | 9.7 | 46500 | 33400 | 71.83% | 2.1 | 42000 | R-454B
216440242 | 3.67 | Yes | Yes | TRANE | HRCU-A-CB (Split System: Heat Pump with Remote Outdoor Unit-Air-Source) | Centrally-Ducted | 5TWV0X48A1 | 5PX*C007AS3 | S9V2C080U5VSB+LRP | 44000 | 20 | 12 | 9.7 | 46500 | 33200 | 71.4% | 2.1 | 42000 | R-454B
216440243 | 3.67 | Yes | Yes | AMERICAN STANDARD | HRCU-A-CB (Split System: Heat Pump with Remote Outdoor Unit-Air-Source) | Centrally-Ducted | 5A6V0X48A1 | 5PX*C007AS3 | S9V2C080U5VSB+LRP | 44000 | 20 | 12 | 9.7 | 46500 | 33200 | 71.4% | 2.1 | 42000 | R-454B
216440244 | 3.67 | Yes | Yes | TRANE | HRCU-A-CB (Split System: Heat Pump with Remote Outdoor Unit-Air-Source) | Centrally-Ducted | 5TWV0X48A1 | 5PX*C007AS3+P0V0C000M50SD+LRP |  | 44000 | 20 | 12 | 9.7 | 46500 | 33200 | 71.4% | 2.1 | 42000 | R-454B
216440245 | 3.67 | Yes | Yes | AMERICAN STANDARD | HRCU-A-CB (Split System: Heat Pump with Remote Outdoor Unit-Air-Source) | Centrally-Ducted | 5A6V0X48A1 | 5PX*C007AS3+P0V0C000M50SD+LRP |  | 44000 | 20 | 12 | 9.7 | 46500 | 33200 | 71.4% | 2.1 | 42000 | R-454B
216440246 | 3.67 | Yes | Yes | TRANE | HRCU-A-CB (Split System: Heat Pump with Remote Outdoor Unit-Air-Source) | Centrally-Ducted | 5TWV0X48A1 | 5PX*C007AS3 | S9V2C100U5PSC+LRP | 44000 | 20 | 12 | 9.7 | 46500 | 33400 | 71.83% | 2.1 | 42000 | R-454B
216440247 | 3.67 | Yes | Yes | AMERICAN STANDARD | HRCU-A-CB (Split System: Heat Pump with Remote Outdoor Unit-Air-Source) | Centrally-Ducted | 5A6V0X48A1 | 5PX*C007AS3 | S9V2C100U5PSC+LRP | 44000 | 20 | 12 | 9.7 | 46500 | 33400 | 71.83% | 2.1 | 42000 | R-454B
216440248 | 3.67 | Yes | Yes | TRANE | HRCU-A-CB (Split System: Heat Pump with Remote Outdoor Unit-Air-Source) | Centrally-Ducted | 5TWV0X48A1 | 5PX*C007AS3 | S9V2C080U5PSC+LRP | 44000 | 20 | 12 | 9.7 | 46500 | 33200 | 71.4% | 2.1 | 42000 | R-454B
216440249 | 3.67 | Yes | Yes | AMERICAN STANDARD | HRCU-A-CB (Split System: Heat Pump with Remote Outdoor Unit-Air-Source) | Centrally-Ducted | 5A6V0X48A1 | 5PX*C007AS3 | S9V2C080U5PSC+LRP | 44000 | 20 | 12 | 9.7 | 46500 | 33200 | 71.4% | 2.1 | 42000 | R-454B
216440250 | 3.75 | Yes | Yes | TRANE | HRCU-A-CB (Split System: Heat Pump with Remote Outdoor Unit-Air-Source) | Centrally-Ducted | 5TWV0X48A1 | 5PX*C009AS3+P0V0C000M50SD+LRP |  | 45000 | 20.2 | 12 | 9.7 | 46000 | 32800 | 71.3% | 2.1 | 41500 | R-454B
216440251 | 3.75 | Yes | Yes | AMERICAN STANDARD | HRCU-A-CB (Split System: Heat Pump with Remote Outdoor Unit-Air-Source) | Centrally-Ducted | 5A6V0X48A1 | 5PX*C009AS3+P0V0C000M50SD+LRP |  | 45000 | 20.2 | 12 | 9.7 | 46000 | 32800 | 71.3% | 2.1 | 41500 | R-454B
216440252 | 3.71 | Yes | Yes | TRANE | HRCU-A-CB (Split System: Heat Pump with Remote Outdoor Unit-Air-Source) | Centrally-Ducted | 5TWV0X48A1 | 5PX*C009AS3 | S9V2C080U5VSB+LRP | 44500 | 20 | 12 | 9.7 | 46000 | 33000 | 71.74% | 2.1 | 41500 | R-454B
216440253 | 3.71 | Yes | Yes | AMERICAN STANDARD | HRCU-A-CB (Split System: Heat Pump with Remote Outdoor Unit-Air-Source) | Centrally-Ducted | 5A6V0X48A1 | 5PX*C009AS3 | S9V2C080U5VSB+LRP | 44500 | 20 | 12 | 9.7 | 46000 | 33000 | 71.74% | 2.1 | 41500 | R-454B
216440254 | 3.71 | Yes | Yes | TRANE | HRCU-A-CB (Split System: Heat Pump with Remote Outdoor Unit-Air-Source) | Centrally-Ducted | 5TWV0X48A1 | 5PX*C009AS3 | S9V2C080U5PSC+LRP | 44500 | 20 | 12 | 9.7 | 46000 | 33000 | 71.74% | 2.1 | 41500 | R-454B
216440255 | 3.71 | Yes | Yes | AMERICAN STANDARD | HRCU-A-CB (Split System: Heat Pump with Remote Outdoor Unit-Air-Source) | Centrally-Ducted | 5A6V0X48A1 | 5PX*C009AS3 | S9V2C080U5PSC+LRP | 44500 | 20 | 12 | 9.7 | 46000 | 33000 | 71.74% | 2.1 | 41500 | R-454B
216440256 | 3.71 | Yes | Yes | TRANE | HRCU-A-CB (Split System: Heat Pump with Remote Outdoor Unit-Air-Source) | Centrally-Ducted | 5TWV0X48A1 | 5PX*C009AS3 | S9V2C100U5VSB+LRP | 44500 | 20 | 12 | 9.7 | 46000 | 33000 | 71.74% | 2.1 | 41500 | R-454B
216440257 | 3.71 | Yes | Yes | AMERICAN STANDARD | HRCU-A-CB (Split System: Heat Pump with Remote Outdoor Unit-Air-Source) | Centrally-Ducted | 5A6V0X48A1 | 5PX*C009AS3 | S9V2C100U5VSB+LRP | 44500 | 20 | 12 | 9.7 | 46000 | 33000 | 71.74% | 2.1 | 41500 | R-454B
216440258 | 3.79 | Yes | Yes | TRANE | HRCU-A-CB (Split System: Heat Pump with Remote Outdoor Unit-Air-Source) | Centrally-Ducted | 5TWV0X48A1 | 5PX*C009AS3 | L8V1C100U5VSB+LRP | 45500 | 20.2 | 12 | 9.7 | 47000 | 33600 | 71.49% | 2.1 | 42500 | R-454B
216440259 | 3.79 | Yes | Yes | AMERICAN STANDARD | HRCU-A-CB (Split System: Heat Pump with Remote Outdoor Unit-Air-Source) | Centrally-Ducted | 5A6V0X48A1 | 5PX*C009AS3 | L8V1C100U5VSB+LRP | 45500 | 20.2 | 12 | 9.7 | 47000 | 33600 | 71.49% | 2.1 | 42500 | R-454B
216440260 | 3.71 | Yes | Yes | TRANE | HRCU-A-CB (Split System: Heat Pump with Remote Outdoor Unit-Air-Source) | Centrally-Ducted | 5TWV0X48A1 | 5PX*C009AS3 | S9V2C100U5PSC+LRP | 44500 | 20 | 12 | 9.7 | 46000 | 33000 | 71.74% | 2.1 | 41500 | R-454B
216440261 | 3.71 | Yes | Yes | AMERICAN STANDARD | HRCU-A-CB (Split System: Heat Pump with Remote Outdoor Unit-Air-Source) | Centrally-Ducted | 5A6V0X48A1 | 5PX*C009AS3 | S9V2C100U5PSC+LRP | 44500 | 20 | 12 | 9.7 | 46000 | 33000 | 71.74% | 2.1 | 41500 | R-454B
216440262 | 3.71 | Yes | Yes | TRANE | HRCU-A-CB (Split System: Heat Pump with Remote Outdoor Unit-Air-Source) | Centrally-Ducted | 5TWV0X48A1 | 5PX*C009AS3 | S9V2C100U4VSB+LRP | 44500 | 20 | 12 | 9.7 | 46000 | 33000 | 71.74% | 2.1 | 41500 | R-454B
216440263 | 3.71 | Yes | Yes | AMERICAN STANDARD | HRCU-A-CB (Split System: Heat Pump with Remote Outdoor Unit-Air-Source) | Centrally-Ducted | 5A6V0X48A1 | 5PX*C009AS3 | S9V2C100U4VSB+LRP | 44500 | 20 | 12 | 9.7 | 46000 | 33000 | 71.74% | 2.1 | 41500 | R-454B
216440264 | 3.75 | Yes | Yes | TRANE | HRCU-A-CB (Split System: Heat Pump with Remote Outdoor Unit-Air-Source) | Centrally-Ducted | 5TWV0X48A1 | 5PX*CD09AS3+P0V0C000M50SD+LRP |  | 45000 | 20 | 12 | 9.4 | 46000 | 32800 | 71.3% | 2.1 | 41500 | R-454B
216440265 | 3.75 | Yes | Yes | AMERICAN STANDARD | HRCU-A-CB (Split System: Heat Pump with Remote Outdoor Unit-Air-Source) | Centrally-Ducted | 5A6V0X48A1 | 5PX*CD09AS3+P0V0C000M50SD+LRP |  | 45000 | 20 | 12 | 9.4 | 46000 | 32800 | 71.3% | 2.1 | 41500 | R-454B
216440266 | 3.71 | Yes | Yes | TRANE | HRCU-A-CB (Split System: Heat Pump with Remote Outdoor Unit-Air-Source) | Centrally-Ducted | 5TWV0X48A1 | 5PX*CD09AS3 | S9V2C100D4VSB+LRP | 44500 | 20 | 12 | 9.4 | 46000 | 32800 | 71.3% | 2.1 | 41500 | R-454B
216440267 | 3.71 | Yes | Yes | AMERICAN STANDARD | HRCU-A-CB (Split System: Heat Pump with Remote Outdoor Unit-Air-Source) | Centrally-Ducted | 5A6V0X48A1 | 5PX*CD09AS3 | S9V2C100D4VSB+LRP | 44500 | 20 | 12 | 9.4 | 46000 | 32800 | 71.3% | 2.1 | 41500 | R-454B
216440268 | 3.71 | Yes | Yes | TRANE | HRCU-A-CB (Split System: Heat Pump with Remote Outdoor Unit-Air-Source) | Centrally-Ducted | 5TWV0X48A1 | 5PX*CD09AS3 | S9V2C100D5PSC+LRP | 44500 | 20 | 12 | 9.4 | 46000 | 32800 | 71.3% | 2.1 | 41500 | R-454B
216440269 | 3.71 | Yes | Yes | AMERICAN STANDARD | HRCU-A-CB (Split System: Heat Pump with Remote Outdoor Unit-Air-Source) | Centrally-Ducted | 5A6V0X48A1 | 5PX*CD09AS3 | S9V2C100D5PSC+LRP | 44500 | 20 | 12 | 9.4 | 46000 | 32800 | 71.3% | 2.1 | 41500 | R-454B
216440270 | 3.71 | Yes | Yes | TRANE | HRCU-A-CB (Split System: Heat Pump with Remote Outdoor Unit-Air-Source) | Centrally-Ducted | 5TWV0X48A1 | 5PX*CD09AS3 | S9V2C100D5VSB+LRP | 44500 | 20 | 12 | 9.4 | 46000 | 32800 | 71.3% | 2.1 | 41500 | R-454B
216440271 | 3.71 | Yes | Yes | AMERICAN STANDARD | HRCU-A-CB (Split System: Heat Pump with Remote Outdoor Unit-Air-Source) | Centrally-Ducted | 5A6V0X48A1 | 5PX*CD09AS3 | S9V2C100D5VSB+LRP | 44500 | 20 | 12 | 9.4 | 46000 | 32800 | 71.3% | 2.1 | 41500 | R-454B
216440272 | 3.67 | Yes | Yes | TRANE | HRCU-A-CB (Split System: Heat Pump with Remote Outdoor Unit-Air-Source) | Centrally-Ducted | 5TWV0X48A1 | 5PX*D008AS3 | S9V2C100U5VSB+LRP | 44000 | 20 | 12 | 9.7 | 46500 | 33400 | 71.83% | 2.1 | 42000 | R-454B
216440273 | 3.67 | Yes | Yes | AMERICAN STANDARD | HRCU-A-CB (Split System: Heat Pump with Remote Outdoor Unit-Air-Source) | Centrally-Ducted | 5A6V0X48A1 | 5PX*D008AS3 | S9V2C100U5VSB+LRP | 44000 | 20 | 12 | 9.7 | 46500 | 33400 | 71.83% | 2.1 | 42000 | R-454B
216440274 | 3.67 | Yes | Yes | TRANE | HRCU-A-CB (Split System: Heat Pump with Remote Outdoor Unit-Air-Source) | Centrally-Ducted | 5TWV0X48A1 | 5PX*D008AS3 | S9V2C100U4VSB+LRP | 44000 | 20 | 12 | 9.7 | 46500 | 33400 | 71.83% | 2.1 | 42000 | R-454B
216440275 | 3.67 | Yes | Yes | AMERICAN STANDARD | HRCU-A-CB (Split System: Heat Pump with Remote Outdoor Unit-Air-Source) | Centrally-Ducted | 5A6V0X48A1 | 5PX*D008AS3 | S9V2C100U4VSB+LRP | 44000 | 20 | 12 | 9.7 | 46500 | 33400 | 71.83% | 2.1 | 42000 | R-454B
216440276 | 3.67 | Yes | Yes | TRANE | HRCU-A-CB (Split System: Heat Pump with Remote Outdoor Unit-Air-Source) | Centrally-Ducted | 5TWV0X48A1 | 5PX*D008AS3 | S9V2D120U5PSC+LRP | 44000 | 20 | 12 | 9.7 | 46500 | 33200 | 71.4% | 2.1 | 42000 | R-454B
216440277 | 3.67 | Yes | Yes | AMERICAN STANDARD | HRCU-A-CB (Split System: Heat Pump with Remote Outdoor Unit-Air-Source) | Centrally-Ducted | 5A6V0X48A1 | 5PX*D008AS3 | S9V2D120U5PSC+LRP | 44000 | 20 | 12 | 9.7 | 46500 | 33200 | 71.4% | 2.1 | 42000 | R-454B
216440278 | 3.67 | Yes | Yes | TRANE | HRCU-A-CB (Split System: Heat Pump with Remote Outdoor Unit-Air-Source) | Centrally-Ducted | 5TWV0X48A1 | 5PX*D008AS3+P0V0D000M50SD+LRP |  | 44000 | 20 | 12 | 9.7 | 46000 | 33200 | 72.17% | 2.1 | 42000 | R-454B
216440279 | 3.67 | Yes | Yes | AMERICAN STANDARD | HRCU-A-CB (Split System: Heat Pump with Remote Outdoor Unit-Air-Source) | Centrally-Ducted | 5A6V0X48A1 | 5PX*D008AS3+P0V0D000M50SD+LRP |  | 44000 | 20 | 12 | 9.7 | 46000 | 33200 | 72.17% | 2.1 | 42000 | R-454B
216440280 | 3.67 | Yes | Yes | TRANE | HRCU-A-CB (Split System: Heat Pump with Remote Outdoor Unit-Air-Source) | Centrally-Ducted | 5TWV0X48A1 | 5PX*D008AS3 | S9V2C100U5PSC+LRP | 44000 | 20 | 12 | 9.7 | 46500 | 33400 | 71.83% | 2.1 | 42000 | R-454B
216440281 | 3.67 | Yes | Yes | AMERICAN STANDARD | HRCU-A-CB (Split System: Heat Pump with Remote Outdoor Unit-Air-Source) | Centrally-Ducted | 5A6V0X48A1 | 5PX*D008AS3 | S9V2C100U5PSC+LRP | 44000 | 20 | 12 | 9.7 | 46500 | 33400 | 71.83% | 2.1 | 42000 | R-454B
216440282 | 3.67 | Yes | Yes | TRANE | HRCU-A-CB (Split System: Heat Pump with Remote Outdoor Unit-Air-Source) | Centrally-Ducted | 5TWV0X48A1 | 5PX*D008AS3 | S9V2C080U5VSB+LRP | 44000 | 20 | 12 | 9.7 | 46500 | 33400 | 71.83% | 2.1 | 42000 | R-454B
216440283 | 3.67 | Yes | Yes | AMERICAN STANDARD | HRCU-A-CB (Split System: Heat Pump with Remote Outdoor Unit-Air-Source) | Centrally-Ducted | 5A6V0X48A1 | 5PX*D008AS3 | S9V2C080U5VSB+LRP | 44000 | 20 | 12 | 9.7 | 46500 | 33400 | 71.83% | 2.1 | 42000 | R-454B
216440284 | 3.67 | Yes | Yes | TRANE | HRCU-A-CB (Split System: Heat Pump with Remote Outdoor Unit-Air-Source) | Centrally-Ducted | 5TWV0X48A1 | 5PX*D008AS3 | S9V2D120U5VSB+LRP | 44000 | 20 | 12 | 9.7 | 46500 | 33200 | 71.4% | 2.1 | 42000 | R-454B
216440285 | 3.67 | Yes | Yes | AMERICAN STANDARD | HRCU-A-CB (Split System: Heat Pump with Remote Outdoor Unit-Air-Source) | Centrally-Ducted | 5A6V0X48A1 | 5PX*D008AS3 | S9V2D120U5VSB+LRP | 44000 | 20 | 12 | 9.7 | 46500 | 33200 | 71.4% | 2.1 | 42000 | R-454B
216440286 | 3.67 | Yes | Yes | TRANE | HRCU-A-CB (Split System: Heat Pump with Remote Outdoor Unit-Air-Source) | Centrally-Ducted | 5TWV0X48A1 | 5PX*D008AS3 | S9V2C080U5PSC+LRP | 44000 | 20 | 12 | 9.7 | 46500 | 33400 | 71.83% | 2.1 | 42000 | R-454B
216440287 | 3.67 | Yes | Yes | AMERICAN STANDARD | HRCU-A-CB (Split System: Heat Pump with Remote Outdoor Unit-Air-Source) | Centrally-Ducted | 5A6V0X48A1 | 5PX*D008AS3 | S9V2C080U5PSC+LRP | 44000 | 20 | 12 | 9.7 | 46500 | 33400 | 71.83% | 2.1 | 42000 | R-454B
216440288 | 3.67 | Yes | Yes | TRANE | HRCU-A-CB (Split System: Heat Pump with Remote Outdoor Unit-Air-Source) | Centrally-Ducted | 5TWV0X48A1 | 5PX*D008AS3+P0V0C000M50SD+LRP |  | 44000 | 20 | 12 | 9.7 | 46500 | 33200 | 71.4% | 2.1 | 42000 | R-454B
216440289 | 3.67 | Yes | Yes | AMERICAN STANDARD | HRCU-A-CB (Split System: Heat Pump with Remote Outdoor Unit-Air-Source) | Centrally-Ducted | 5A6V0X48A1 | 5PX*D008AS3+P0V0C000M50SD+LRP |  | 44000 | 20 | 12 | 9.7 | 46500 | 33200 | 71.4% | 2.1 | 42000 | R-454B
216440290 | 3.71 | Yes | Yes | TRANE | HRCU-A-CB (Split System: Heat Pump with Remote Outdoor Unit-Air-Source) | Centrally-Ducted | 5TWV0X48A1 | 5PX*D008AS3 | L8V1C100U5VSB+LRP | 44500 | 20 | 12 | 9.7 | 47500 | 34000 | 71.58% | 2.1 | 43000 | R-454B
216440291 | 3.71 | Yes | Yes | AMERICAN STANDARD | HRCU-A-CB (Split System: Heat Pump with Remote Outdoor Unit-Air-Source) | Centrally-Ducted | 5A6V0X48A1 | 5PX*D008AS3 | L8V1C100U5VSB+LRP | 44500 | 20 | 12 | 9.7 | 47500 | 34000 | 71.58% | 2.1 | 43000 | R-454B
216440292 | 3.71 | Yes | Yes | TRANE | HRCU-A-CB (Split System: Heat Pump with Remote Outdoor Unit-Air-Source) | Centrally-Ducted | 5TWV0X48A1 | 5PX*D010AS3 | S9V2C100U5VSB+LRP | 44500 | 20 | 12 | 9.7 | 46000 | 33000 | 71.74% | 2.1 | 41500 | R-454B
216440293 | 3.71 | Yes | Yes | AMERICAN STANDARD | HRCU-A-CB (Split System: Heat Pump with Remote Outdoor Unit-Air-Source) | Centrally-Ducted | 5A6V0X48A1 | 5PX*D010AS3 | S9V2C100U5VSB+LRP | 44500 | 20 | 12 | 9.7 | 46000 | 33000 | 71.74% | 2.1 | 41500 | R-454B
216440294 | 3.75 | Yes | Yes | TRANE | HRCU-A-CB (Split System: Heat Pump with Remote Outdoor Unit-Air-Source) | Centrally-Ducted | 5TWV0X48A1 | 5PX*D010AS3+P0V0D000M50SD+LRP |  | 45000 | 20.2 | 12 | 9.7 | 46000 | 32800 | 71.3% | 2.1 | 41500 | R-454B
216440295 | 3.75 | Yes | Yes | AMERICAN STANDARD | HRCU-A-CB (Split System: Heat Pump with Remote Outdoor Unit-Air-Source) | Centrally-Ducted | 5A6V0X48A1 | 5PX*D010AS3+P0V0D000M50SD+LRP |  | 45000 | 20.2 | 12 | 9.7 | 46000 | 32800 | 71.3% | 2.1 | 41500 | R-454B
216440296 | 3.71 | Yes | Yes | TRANE | HRCU-A-CB (Split System: Heat Pump with Remote Outdoor Unit-Air-Source) | Centrally-Ducted | 5TWV0X48A1 | 5PX*D010AS3 | S9V2C080U5VSB+LRP | 44500 | 20 | 12 | 9.7 | 46000 | 33000 | 71.74% | 2.1 | 41500 | R-454B
216440297 | 3.71 | Yes | Yes | AMERICAN STANDARD | HRCU-A-CB (Split System: Heat Pump with Remote Outdoor Unit-Air-Source) | Centrally-Ducted | 5A6V0X48A1 | 5PX*D010AS3 | S9V2C080U5VSB+LRP | 44500 | 20 | 12 | 9.7 | 46000 | 33000 | 71.74% | 2.1 | 41500 | R-454B
216440298 | 3.75 | Yes | Yes | TRANE | HRCU-A-CB (Split System: Heat Pump with Remote Outdoor Unit-Air-Source) | Centrally-Ducted | 5TWV0X48A1 | 5PX*D010AS3+P0V0C000M50SD+LRP |  | 45000 | 20.2 | 12 | 9.7 | 46000 | 32800 | 71.3% | 2.1 | 41500 | R-454B
216440299 | 3.75 | Yes | Yes | AMERICAN STANDARD | HRCU-A-CB (Split System: Heat Pump with Remote Outdoor Unit-Air-Source) | Centrally-Ducted | 5A6V0X48A1 | 5PX*D010AS3+P0V0C000M50SD+LRP |  | 45000 | 20.2 | 12 | 9.7 | 46000 | 32800 | 71.3% | 2.1 | 41500 | R-454B
216440300 | 3.71 | Yes | Yes | TRANE | HRCU-A-CB (Split System: Heat Pump with Remote Outdoor Unit-Air-Source) | Centrally-Ducted | 5TWV0X48A1 | 5PX*D010AS3 | S9V2C100U5PSC+LRP | 44500 | 20 | 12 | 9.7 | 46000 | 33000 | 71.74% | 2.1 | 41500 | R-454B
216440301 | 3.71 | Yes | Yes | AMERICAN STANDARD | HRCU-A-CB (Split System: Heat Pump with Remote Outdoor Unit-Air-Source) | Centrally-Ducted | 5A6V0X48A1 | 5PX*D010AS3 | S9V2C100U5PSC+LRP | 44500 | 20 | 12 | 9.7 | 46000 | 33000 | 71.74% | 2.1 | 41500 | R-454B
216440302 | 3.71 | Yes | Yes | TRANE | HRCU-A-CB (Split System: Heat Pump with Remote Outdoor Unit-Air-Source) | Centrally-Ducted | 5TWV0X48A1 | 5PX*D010AS3 | S9V2C080U5PSC+LRP | 44500 | 20 | 12 | 9.7 | 46000 | 33000 | 71.74% | 2.1 | 41500 | R-454B
216440303 | 3.71 | Yes | Yes | AMERICAN STANDARD | HRCU-A-CB (Split System: Heat Pump with Remote Outdoor Unit-Air-Source) | Centrally-Ducted | 5A6V0X48A1 | 5PX*D010AS3 | S9V2C080U5PSC+LRP | 44500 | 20 | 12 | 9.7 | 46000 | 33000 | 71.74% | 2.1 | 41500 | R-454B
216440304 | 3.71 | Yes | Yes | TRANE | HRCU-A-CB (Split System: Heat Pump with Remote Outdoor Unit-Air-Source) | Centrally-Ducted | 5TWV0X48A1 | 5PX*D010AS3 | S9V2C100U4VSB+LRP | 44500 | 20 | 12 | 9.7 | 46000 | 33000 | 71.74% | 2.1 | 41500 | R-454B
216440305 | 3.71 | Yes | Yes | AMERICAN STANDARD | HRCU-A-CB (Split System: Heat Pump with Remote Outdoor Unit-Air-Source) | Centrally-Ducted | 5A6V0X48A1 | 5PX*D010AS3 | S9V2C100U4VSB+LRP | 44500 | 20 | 12 | 9.7 | 46000 | 33000 | 71.74% | 2.1 | 41500 | R-454B
216440306 | 3.71 | Yes | Yes | TRANE | HRCU-A-CB (Split System: Heat Pump with Remote Outdoor Unit-Air-Source) | Centrally-Ducted | 5TWV0X48A1 | 5PX*D010AS3 | S9V2D120U5VSB+LRP | 44500 | 20.2 | 12 | 9.7 | 46000 | 32800 | 71.3% | 2.1 | 41500 | R-454B
216440307 | 3.71 | Yes | Yes | AMERICAN STANDARD | HRCU-A-CB (Split System: Heat Pump with Remote Outdoor Unit-Air-Source) | Centrally-Ducted | 5A6V0X48A1 | 5PX*D010AS3 | S9V2D120U5VSB+LRP | 44500 | 20.2 | 12 | 9.7 | 46000 | 32800 | 71.3% | 2.1 | 41500 | R-454B
216440308 | 3.79 | Yes | Yes | TRANE | HRCU-A-CB (Split System: Heat Pump with Remote Outdoor Unit-Air-Source) | Centrally-Ducted | 5TWV0X48A1 | 5PX*D010AS3 | L8V1C100U5VSB+LRP | 45500 | 20.4 | 12 | 10 | 47000 | 33600 | 71.49% | 2.1 | 42500 | R-454B
216440309 | 3.79 | Yes | Yes | AMERICAN STANDARD | HRCU-A-CB (Split System: Heat Pump with Remote Outdoor Unit-Air-Source) | Centrally-Ducted | 5A6V0X48A1 | 5PX*D010AS3 | L8V1C100U5VSB+LRP | 45500 | 20.4 | 12 | 10 | 47000 | 33600 | 71.49% | 2.1 | 42500 | R-454B
216440310 | 3.71 | Yes | Yes | TRANE | HRCU-A-CB (Split System: Heat Pump with Remote Outdoor Unit-Air-Source) | Centrally-Ducted | 5TWV0X48A1 | 5PX*D010AS3 | S9V2D120U5PSC+LRP | 44500 | 20.2 | 12 | 9.7 | 46000 | 32800 | 71.3% | 2.1 | 41500 | R-454B
216440311 | 3.71 | Yes | Yes | AMERICAN STANDARD | HRCU-A-CB (Split System: Heat Pump with Remote Outdoor Unit-Air-Source) | Centrally-Ducted | 5A6V0X48A1 | 5PX*D010AS3 | S9V2D120U5PSC+LRP | 44500 | 20.2 | 12 | 9.7 | 46000 | 32800 | 71.3% | 2.1 | 41500 | R-454B
216440312 | 3.63 | Yes | Yes | TRANE | HRCU-A-CB (Split System: Heat Pump with Remote Outdoor Unit-Air-Source) | Centrally-Ducted | 5TWV0X48A1 | 5PX*DD10AS3 | S9V2D120D5PSC+LRP | 43500 | 20 | 12 | 9.7 | 46000 | 32800 | 71.3% | 2.1 | 41500 | R-454B
216440313 | 3.63 | Yes | Yes | AMERICAN STANDARD | HRCU-A-CB (Split System: Heat Pump with Remote Outdoor Unit-Air-Source) | Centrally-Ducted | 5A6V0X48A1 | 5PX*DD10AS3 | S9V2D120D5PSC+LRP | 43500 | 20 | 12 | 9.7 | 46000 | 32800 | 71.3% | 2.1 | 41500 | R-454B
216440314 | 3.63 | Yes | Yes | TRANE | HRCU-A-CB (Split System: Heat Pump with Remote Outdoor Unit-Air-Source) | Centrally-Ducted | 5TWV0X48A1 | 5PX*DD10AS3 | S9V2D120D5VSB+LRP | 43500 | 20 | 12 | 9.7 | 46000 | 32800 | 71.3% | 2.1 | 41500 | R-454B
216440315 | 3.63 | Yes | Yes | AMERICAN STANDARD | HRCU-A-CB (Split System: Heat Pump with Remote Outdoor Unit-Air-Source) | Centrally-Ducted | 5A6V0X48A1 | 5PX*DD10AS3 | S9V2D120D5VSB+LRP | 43500 | 20 | 12 | 9.7 | 46000 | 32800 | 71.3% | 2.1 | 41500 | R-454B
216440316 | 3.63 | Yes | Yes | TRANE | HRCU-A-CB (Split System: Heat Pump with Remote Outdoor Unit-Air-Source) | Centrally-Ducted | 5TWV0X48A1 | 5PX*DD10AS3 | S9V2C100D4VSB+LRP | 43500 | 20 | 12 | 9.4 | 46000 | 32800 | 71.3% | 2.1 | 41500 | R-454B
216440317 | 3.63 | Yes | Yes | AMERICAN STANDARD | HRCU-A-CB (Split System: Heat Pump with Remote Outdoor Unit-Air-Source) | Centrally-Ducted | 5A6V0X48A1 | 5PX*DD10AS3 | S9V2C100D4VSB+LRP | 43500 | 20 | 12 | 9.4 | 46000 | 32800 | 71.3% | 2.1 | 41500 | R-454B
216440318 | 3.71 | Yes | Yes | TRANE | HRCU-A-CB (Split System: Heat Pump with Remote Outdoor Unit-Air-Source) | Centrally-Ducted | 5TWV0X48A1 | 5PX*DD10AS3 | *DHMD120CCV5+LRP | 44500 | 20 | 11.7 | 9.7 | 46500 | 33600 | 72.26% | 2.1 | 42500 | R-454B
216440319 | 3.71 | Yes | Yes | AMERICAN STANDARD | HRCU-A-CB (Split System: Heat Pump with Remote Outdoor Unit-Air-Source) | Centrally-Ducted | 5A6V0X48A1 | 5PX*DD10AS3 | *DHMD120CCV5+LRP | 44500 | 20 | 11.7 | 9.7 | 46500 | 33600 | 72.26% | 2.1 | 42500 | R-454B
216440320 | 3.63 | Yes | Yes | TRANE | HRCU-A-CB (Split System: Heat Pump with Remote Outdoor Unit-Air-Source) | Centrally-Ducted | 5TWV0X48A1 | 5PX*DD10AS3 | S9V2C100D5VSB+LRP | 43500 | 20 | 12 | 9.4 | 46000 | 32800 | 71.3% | 2.1 | 41500 | R-454B
216440321 | 3.63 | Yes | Yes | AMERICAN STANDARD | HRCU-A-CB (Split System: Heat Pump with Remote Outdoor Unit-Air-Source) | Centrally-Ducted | 5A6V0X48A1 | 5PX*DD10AS3 | S9V2C100D5VSB+LRP | 43500 | 20 | 12 | 9.4 | 46000 | 32800 | 71.3% | 2.1 | 41500 | R-454B
216440322 | 3.67 | Yes | Yes | TRANE | HRCU-A-CB (Split System: Heat Pump with Remote Outdoor Unit-Air-Source) | Centrally-Ducted | 5TWV0X48A1 | 5PX*DD10AS3+P0V0C000M50SD+LRP |  | 44000 | 20 | 12 | 9.7 | 46000 | 32800 | 71.3% | 2.1 | 41500 | R-454B
216440323 | 3.67 | Yes | Yes | AMERICAN STANDARD | HRCU-A-CB (Split System: Heat Pump with Remote Outdoor Unit-Air-Source) | Centrally-Ducted | 5A6V0X48A1 | 5PX*DD10AS3+P0V0C000M50SD+LRP |  | 44000 | 20 | 12 | 9.7 | 46000 | 32800 | 71.3% | 2.1 | 41500 | R-454B
216440324 | 3.67 | Yes | Yes | TRANE | HRCU-A-CB (Split System: Heat Pump with Remote Outdoor Unit-Air-Source) | Centrally-Ducted | 5TWV0X48A1 | 5PX*DD10AS3+P0V0D000M50SD+LRP |  | 44000 | 20 | 12 | 9.7 | 46000 | 32600 | 70.87% | 2.1 | 41500 | R-454B
216440325 | 3.67 | Yes | Yes | AMERICAN STANDARD | HRCU-A-CB (Split System: Heat Pump with Remote Outdoor Unit-Air-Source) | Centrally-Ducted | 5A6V0X48A1 | 5PX*DD10AS3+P0V0D000M50SD+LRP |  | 44000 | 20 | 12 | 9.7 | 46000 | 32600 | 70.87% | 2.1 | 41500 | R-454B
216440326 | 3.63 | Yes | Yes | TRANE | HRCU-A-CB (Split System: Heat Pump with Remote Outdoor Unit-Air-Source) | Centrally-Ducted | 5TWV0X48A1 | 5PX*DD10AS3 | S9V2C100D5PSC+LRP | 43500 | 20 | 12 | 9.4 | 46000 | 32800 | 71.3% | 2.1 | 41500 | R-454B
216440327 | 3.63 | Yes | Yes | AMERICAN STANDARD | HRCU-A-CB (Split System: Heat Pump with Remote Outdoor Unit-Air-Source) | Centrally-Ducted | 5A6V0X48A1 | 5PX*DD10AS3 | S9V2C100D5PSC+LRP | 43500 | 20 | 12 | 9.4 | 46000 | 32800 | 71.3% | 2.1 | 41500 | R-454B
216440328 | 3.71 | Yes | Yes | TRANE | HRCU-A-CB (Split System: Heat Pump with Remote Outdoor Unit-Air-Source) | Centrally-Ducted | 5TWV0X48A1 | 5TAMXD05AV41 |  | 44500 | 20 | 12 | 9.7 | 47000 | 33600 | 71.49% | 2.1 | 42500 | R-454B
216440329 | 3.71 | Yes | Yes | AMERICAN STANDARD | HRCU-A-CB (Split System: Heat Pump with Remote Outdoor Unit-Air-Source) | Centrally-Ducted | 5A6V0X48A1 | 5TAMXD05AV41 |  | 44500 | 20 | 12 | 9.7 | 47000 | 33600 | 71.49% | 2.1 | 42500 | R-454B
216440330 | 3.75 | Yes | Yes | TRANE | HRCU-A-CB (Split System: Heat Pump with Remote Outdoor Unit-Air-Source) | Centrally-Ducted | 5TWV0X48A1 | 5TAMXD06AV41 |  | 45000 | 20.2 | 12 | 9.7 | 47500 | 33800 | 71.16% | 2.1 | 43000 | R-454B
216440331 | 3.75 | Yes | Yes | AMERICAN STANDARD | HRCU-A-CB (Split System: Heat Pump with Remote Outdoor Unit-Air-Source) | Centrally-Ducted | 5A6V0X48A1 | 5TAMXD06AV41 |  | 45000 | 20.2 | 12 | 9.7 | 47500 | 33800 | 71.16% | 2.1 | 43000 | R-454B
216440332 | 3.71 | Yes | Yes | TRANE | HRCU-A-CB (Split System: Heat Pump with Remote Outdoor Unit-Air-Source) | Centrally-Ducted | 5TWV0X48A1 | 5TAMXD07AV51 |  | 44500 | 20 | 12 | 9.4 | 46000 | 33200 | 72.17% | 2.1 | 42000 | R-454B
216440333 | 3.71 | Yes | Yes | AMERICAN STANDARD | HRCU-A-CB (Split System: Heat Pump with Remote Outdoor Unit-Air-Source) | Centrally-Ducted | 5A6V0X48A1 | 5TAMXD07AV51 |  | 44500 | 20 | 12 | 9.4 | 46000 | 33200 | 72.17% | 2.1 | 42000 | R-454B
216440334 | 3.67 | Yes | Yes | TRANE | HRCU-A-CB (Split System: Heat Pump with Remote Outdoor Unit-Air-Source) | Centrally-Ducted | 5TWV0X48A1 | 5TEMCD05AV41+TDR |  | 44000 | 20 | 12 | 10 | 47000 | 33400 | 71.06% | 2.2 | 42500 | R-454B
216440335 | 3.67 | Yes | Yes | AMERICAN STANDARD | HRCU-A-CB (Split System: Heat Pump with Remote Outdoor Unit-Air-Source) | Centrally-Ducted | 5A6V0X48A1 | 5TEMCD05AV41+TDR |  | 44000 | 20 | 12 | 10 | 47000 | 33400 | 71.06% | 2.2 | 42500 | R-454B
216440336 | 3.83 | Yes | Yes | TRANE | HRCU-A-CB (Split System: Heat Pump with Remote Outdoor Unit-Air-Source) | Centrally-Ducted | 5TWV0X48A1 | 5TEMCD07AV51+TDR |  | 46000 | 20.6 | 12 | 10 | 47000 | 33400 | 71.06% | 2.2 | 42500 | R-454B
216440337 | 3.83 | Yes | Yes | AMERICAN STANDARD | HRCU-A-CB (Split System: Heat Pump with Remote Outdoor Unit-Air-Source) | Centrally-Ducted | 5A6V0X48A1 | 5TEMCD07AV51+TDR |  | 46000 | 20.6 | 12 | 10 | 47000 | 33400 | 71.06% | 2.2 | 42500 | R-454B
216440338 | 3.63 | Yes | Yes | TRANE | HRCU-A-CB (Split System: Heat Pump with Remote Outdoor Unit-Air-Source) | Centrally-Ducted | 5TWV0X48A1 | 5TXCB006AS3+P0V0B000M40SD+LRP |  | 43500 | 19.6 | 12 | 9.7 | 46500 | 33400 | 71.83% | 2.1 | 42000 | R-454B
216440339 | 3.63 | Yes | Yes | AMERICAN STANDARD | HRCU-A-CB (Split System: Heat Pump with Remote Outdoor Unit-Air-Source) | Centrally-Ducted | 5A6V0X48A1 | 5TXCB006AS3+P0V0B000M40SD+LRP |  | 43500 | 19.6 | 12 | 9.7 | 46500 | 33400 | 71.83% | 2.1 | 42000 | R-454B
216440340 | 3.63 | Yes | Yes | TRANE | HRCU-A-CB (Split System: Heat Pump with Remote Outdoor Unit-Air-Source) | Centrally-Ducted | 5TWV0X48A1 | 5TXCB006AS3 | S9V2B060U4VSB+LRP | 43500 | 19.2 | 11.7 | 9.4 | 46500 | 33600 | 72.26% | 2.1 | 42500 | R-454B
216440341 | 3.63 | Yes | Yes | AMERICAN STANDARD | HRCU-A-CB (Split System: Heat Pump with Remote Outdoor Unit-Air-Source) | Centrally-Ducted | 5A6V0X48A1 | 5TXCB006AS3 | S9V2B060U4VSB+LRP | 43500 | 19.2 | 11.7 | 9.4 | 46500 | 33600 | 72.26% | 2.1 | 42500 | R-454B
216440342 | 3.63 | Yes | Yes | TRANE | HRCU-A-CB (Split System: Heat Pump with Remote Outdoor Unit-Air-Source) | Centrally-Ducted | 5TWV0X48A1 | 5TXCB006AS3 | L8V1B080U4VSB+LRP | 43500 | 19 | 11.7 | 9.4 | 47000 | 33600 | 71.49% | 2.1 | 42500 | R-454B
216440343 | 3.63 | Yes | Yes | AMERICAN STANDARD | HRCU-A-CB (Split System: Heat Pump with Remote Outdoor Unit-Air-Source) | Centrally-Ducted | 5A6V0X48A1 | 5TXCB006AS3 | L8V1B080U4VSB+LRP | 43500 | 19 | 11.7 | 9.4 | 47000 | 33600 | 71.49% | 2.1 | 42500 | R-454B
216440344 | 3.63 | Yes | Yes | TRANE | HRCU-A-CB (Split System: Heat Pump with Remote Outdoor Unit-Air-Source) | Centrally-Ducted | 5TWV0X48A1 | 5TXCB006AS3 | S9V2B060U4PSC+LRP | 43500 | 19.2 | 11.7 | 9.4 | 46500 | 33600 | 72.26% | 2.1 | 42500 | R-454B
216440345 | 3.63 | Yes | Yes | AMERICAN STANDARD | HRCU-A-CB (Split System: Heat Pump with Remote Outdoor Unit-Air-Source) | Centrally-Ducted | 5A6V0X48A1 | 5TXCB006AS3 | S9V2B060U4PSC+LRP | 43500 | 19.2 | 11.7 | 9.4 | 46500 | 33600 | 72.26% | 2.1 | 42500 | R-454B
216440346 | 3.67 | Yes | Yes | TRANE | HRCU-A-CB (Split System: Heat Pump with Remote Outdoor Unit-Air-Source) | Centrally-Ducted | 5TWV0X48A1 | 5TXCC007AS3 | S9V2C080U5PSC+LRP | 44000 | 20 | 12 | 9.7 | 46500 | 33400 | 71.83% | 2.1 | 42500 | R-454B
216440347 | 3.67 | Yes | Yes | AMERICAN STANDARD | HRCU-A-CB (Split System: Heat Pump with Remote Outdoor Unit-Air-Source) | Centrally-Ducted | 5A6V0X48A1 | 5TXCC007AS3 | S9V2C080U5PSC+LRP | 44000 | 20 | 12 | 9.7 | 46500 | 33400 | 71.83% | 2.1 | 42500 | R-454B
216440348 | 3.67 | Yes | Yes | TRANE | HRCU-A-CB (Split System: Heat Pump with Remote Outdoor Unit-Air-Source) | Centrally-Ducted | 5TWV0X48A1 | 5TXCC007AS3+P0V0C000M50SD+LRP |  | 44000 | 20 | 12 | 9.7 | 46500 | 33400 | 71.83% | 2.1 | 42000 | R-454B
216440349 | 3.67 | Yes | Yes | AMERICAN STANDARD | HRCU-A-CB (Split System: Heat Pump with Remote Outdoor Unit-Air-Source) | Centrally-Ducted | 5A6V0X48A1 | 5TXCC007AS3+P0V0C000M50SD+LRP |  | 44000 | 20 | 12 | 9.7 | 46500 | 33400 | 71.83% | 2.1 | 42000 | R-454B
216440350 | 3.67 | Yes | Yes | TRANE | HRCU-A-CB (Split System: Heat Pump with Remote Outdoor Unit-Air-Source) | Centrally-Ducted | 5TWV0X48A1 | 5TXCC007AS3 | S9V2C100U5VSB+LRP | 44000 | 20 | 12 | 9.7 | 46500 | 33400 | 71.83% | 2.1 | 42000 | R-454B
216440351 | 3.67 | Yes | Yes | AMERICAN STANDARD | HRCU-A-CB (Split System: Heat Pump with Remote Outdoor Unit-Air-Source) | Centrally-Ducted | 5A6V0X48A1 | 5TXCC007AS3 | S9V2C100U5VSB+LRP | 44000 | 20 | 12 | 9.7 | 46500 | 33400 | 71.83% | 2.1 | 42000 | R-454B
216440352 | 3.67 | Yes | Yes | TRANE | HRCU-A-CB (Split System: Heat Pump with Remote Outdoor Unit-Air-Source) | Centrally-Ducted | 5TWV0X48A1 | 5TXCC007AS3 | S9V2C100U5PSC+LRP | 44000 | 20 | 12 | 9.7 | 46500 | 33400 | 71.83% | 2.1 | 42000 | R-454B
216440353 | 3.67 | Yes | Yes | AMERICAN STANDARD | HRCU-A-CB (Split System: Heat Pump with Remote Outdoor Unit-Air-Source) | Centrally-Ducted | 5A6V0X48A1 | 5TXCC007AS3 | S9V2C100U5PSC+LRP | 44000 | 20 | 12 | 9.7 | 46500 | 33400 | 71.83% | 2.1 | 42000 | R-454B
216440354 | 3.67 | Yes | Yes | TRANE | HRCU-A-CB (Split System: Heat Pump with Remote Outdoor Unit-Air-Source) | Centrally-Ducted | 5TWV0X48A1 | 5TXCC007AS3 | S9V2C080U5VSB+LRP | 44000 | 20 | 12 | 9.7 | 46500 | 33400 | 71.83% | 2.1 | 42500 | R-454B
216440355 | 3.67 | Yes | Yes | AMERICAN STANDARD | HRCU-A-CB (Split System: Heat Pump with Remote Outdoor Unit-Air-Source) | Centrally-Ducted | 5A6V0X48A1 | 5TXCC007AS3 | S9V2C080U5VSB+LRP | 44000 | 20 | 12 | 9.7 | 46500 | 33400 | 71.83% | 2.1 | 42500 | R-454B
216440356 | 3.71 | Yes | Yes | TRANE | HRCU-A-CB (Split System: Heat Pump with Remote Outdoor Unit-Air-Source) | Centrally-Ducted | 5TWV0X48A1 | 5TXCC007AS3 | L8V1C100U5VSB+LRP | 44500 | 20 | 11.7 | 9.7 | 47500 | 34000 | 71.58% | 2.1 | 43000 | R-454B
216440357 | 3.71 | Yes | Yes | AMERICAN STANDARD | HRCU-A-CB (Split System: Heat Pump with Remote Outdoor Unit-Air-Source) | Centrally-Ducted | 5A6V0X48A1 | 5TXCC007AS3 | L8V1C100U5VSB+LRP | 44500 | 20 | 11.7 | 9.7 | 47500 | 34000 | 71.58% | 2.1 | 43000 | R-454B
216440358 | 3.67 | Yes | Yes | TRANE | HRCU-A-CB (Split System: Heat Pump with Remote Outdoor Unit-Air-Source) | Centrally-Ducted | 5TWV0X48A1 | 5TXCC007AS3 | S9V2C100U4VSB+LRP | 44000 | 20 | 12 | 9.7 | 46500 | 33400 | 71.83% | 2.1 | 42000 | R-454B
216440359 | 3.67 | Yes | Yes | AMERICAN STANDARD | HRCU-A-CB (Split System: Heat Pump with Remote Outdoor Unit-Air-Source) | Centrally-Ducted | 5A6V0X48A1 | 5TXCC007AS3 | S9V2C100U4VSB+LRP | 44000 | 20 | 12 | 9.7 | 46500 | 33400 | 71.83% | 2.1 | 42000 | R-454B
216440360 | 3.71 | Yes | Yes | TRANE | HRCU-A-CB (Split System: Heat Pump with Remote Outdoor Unit-Air-Source) | Centrally-Ducted | 5TWV0X48A1 | 5TXCC009AS3 | S9V2C100U5VSB+LRP | 44500 | 20 | 12 | 9.7 | 46000 | 33000 | 71.74% | 2.1 | 41500 | R-454B
216440361 | 3.71 | Yes | Yes | AMERICAN STANDARD | HRCU-A-CB (Split System: Heat Pump with Remote Outdoor Unit-Air-Source) | Centrally-Ducted | 5A6V0X48A1 | 5TXCC009AS3 | S9V2C100U5VSB+LRP | 44500 | 20 | 12 | 9.7 | 46000 | 33000 | 71.74% | 2.1 | 41500 | R-454B
216440362 | 3.71 | Yes | Yes | TRANE | HRCU-A-CB (Split System: Heat Pump with Remote Outdoor Unit-Air-Source) | Centrally-Ducted | 5TWV0X48A1 | 5TXCC009AS3 | S9V2C100U4VSB+LRP | 44500 | 20 | 12 | 9.7 | 46000 | 33000 | 71.74% | 2.1 | 41500 | R-454B
216440363 | 3.71 | Yes | Yes | AMERICAN STANDARD | HRCU-A-CB (Split System: Heat Pump with Remote Outdoor Unit-Air-Source) | Centrally-Ducted | 5A6V0X48A1 | 5TXCC009AS3 | S9V2C100U4VSB+LRP | 44500 | 20 | 12 | 9.7 | 46000 | 33000 | 71.74% | 2.1 | 41500 | R-454B
216440364 | 3.71 | Yes | Yes | TRANE | HRCU-A-CB (Split System: Heat Pump with Remote Outdoor Unit-Air-Source) | Centrally-Ducted | 5TWV0X48A1 | 5TXCC009AS3 | S9V2C080U5PSC+LRP | 44500 | 20 | 12 | 9.7 | 46000 | 33000 | 71.74% | 2.1 | 41500 | R-454B
216440365 | 3.71 | Yes | Yes | AMERICAN STANDARD | HRCU-A-CB (Split System: Heat Pump with Remote Outdoor Unit-Air-Source) | Centrally-Ducted | 5A6V0X48A1 | 5TXCC009AS3 | S9V2C080U5PSC+LRP | 44500 | 20 | 12 | 9.7 | 46000 | 33000 | 71.74% | 2.1 | 41500 | R-454B
216440366 | 3.71 | Yes | Yes | TRANE | HRCU-A-CB (Split System: Heat Pump with Remote Outdoor Unit-Air-Source) | Centrally-Ducted | 5TWV0X48A1 | 5TXCC009AS3 | S9V2C100U5PSC+LRP | 44500 | 20 | 12 | 9.7 | 46000 | 33000 | 71.74% | 2.1 | 41500 | R-454B
216440367 | 3.71 | Yes | Yes | AMERICAN STANDARD | HRCU-A-CB (Split System: Heat Pump with Remote Outdoor Unit-Air-Source) | Centrally-Ducted | 5A6V0X48A1 | 5TXCC009AS3 | S9V2C100U5PSC+LRP | 44500 | 20 | 12 | 9.7 | 46000 | 33000 | 71.74% | 2.1 | 41500 | R-454B
216440368 | 3.79 | Yes | Yes | TRANE | HRCU-A-CB (Split System: Heat Pump with Remote Outdoor Unit-Air-Source) | Centrally-Ducted | 5TWV0X48A1 | 5TXCC009AS3 | L8V1C100U5VSB+LRP | 45500 | 20.2 | 12 | 9.7 | 47000 | 33600 | 71.49% | 2.1 | 42500 | R-454B
216440369 | 3.79 | Yes | Yes | AMERICAN STANDARD | HRCU-A-CB (Split System: Heat Pump with Remote Outdoor Unit-Air-Source) | Centrally-Ducted | 5A6V0X48A1 | 5TXCC009AS3 | L8V1C100U5VSB+LRP | 45500 | 20.2 | 12 | 9.7 | 47000 | 33600 | 71.49% | 2.1 | 42500 | R-454B
216440370 | 3.71 | Yes | Yes | TRANE | HRCU-A-CB (Split System: Heat Pump with Remote Outdoor Unit-Air-Source) | Centrally-Ducted | 5TWV0X48A1 | 5TXCC009AS3 | S9V2C080U5VSB+LRP | 44500 | 20 | 12 | 9.7 | 46000 | 33000 | 71.74% | 2.1 | 41500 | R-454B
216440371 | 3.71 | Yes | Yes | AMERICAN STANDARD | HRCU-A-CB (Split System: Heat Pump with Remote Outdoor Unit-Air-Source) | Centrally-Ducted | 5A6V0X48A1 | 5TXCC009AS3 | S9V2C080U5VSB+LRP | 44500 | 20 | 12 | 9.7 | 46000 | 33000 | 71.74% | 2.1 | 41500 | R-454B
216440372 | 3.75 | Yes | Yes | TRANE | HRCU-A-CB (Split System: Heat Pump with Remote Outdoor Unit-Air-Source) | Centrally-Ducted | 5TWV0X48A1 | 5TXCC009AS3+P0V0C000M50SD+LRP |  | 45000 | 20.2 | 12 | 9.7 | 46000 | 32800 | 71.3% | 2.1 | 41500 | R-454B
216440373 | 3.75 | Yes | Yes | AMERICAN STANDARD | HRCU-A-CB (Split System: Heat Pump with Remote Outdoor Unit-Air-Source) | Centrally-Ducted | 5A6V0X48A1 | 5TXCC009AS3+P0V0C000M50SD+LRP |  | 45000 | 20.2 | 12 | 9.7 | 46000 | 32800 | 71.3% | 2.1 | 41500 | R-454B
216440374 | 3.67 | Yes | Yes | TRANE | HRCU-A-CB (Split System: Heat Pump with Remote Outdoor Unit-Air-Source) | Centrally-Ducted | 5TWV0X48A1 | 5TXCD008AS3+P0V0C000M50SD+LRP |  | 44000 | 20 | 12 | 9.7 | 46500 | 33200 | 71.4% | 2.1 | 42000 | R-454B
216440375 | 3.67 | Yes | Yes | AMERICAN STANDARD | HRCU-A-CB (Split System: Heat Pump with Remote Outdoor Unit-Air-Source) | Centrally-Ducted | 5A6V0X48A1 | 5TXCD008AS3+P0V0C000M50SD+LRP |  | 44000 | 20 | 12 | 9.7 | 46500 | 33200 | 71.4% | 2.1 | 42000 | R-454B
216440376 | 3.71 | Yes | Yes | TRANE | HRCU-A-CB (Split System: Heat Pump with Remote Outdoor Unit-Air-Source) | Centrally-Ducted | 5TWV0X48A1 | 5TXCD008AS3 | L8V1C100U5VSB+LRP | 44500 | 20 | 12 | 9.7 | 47500 | 34000 | 71.58% | 2.1 | 43000 | R-454B
216440377 | 3.71 | Yes | Yes | AMERICAN STANDARD | HRCU-A-CB (Split System: Heat Pump with Remote Outdoor Unit-Air-Source) | Centrally-Ducted | 5A6V0X48A1 | 5TXCD008AS3 | L8V1C100U5VSB+LRP | 44500 | 20 | 12 | 9.7 | 47500 | 34000 | 71.58% | 2.1 | 43000 | R-454B
216440378 | 3.67 | Yes | Yes | TRANE | HRCU-A-CB (Split System: Heat Pump with Remote Outdoor Unit-Air-Source) | Centrally-Ducted | 5TWV0X48A1 | 5TXCD008AS3 | S9V2C080U5VSB+LRP | 44000 | 20 | 12 | 9.7 | 46500 | 33400 | 71.83% | 2.1 | 42000 | R-454B
216440379 | 3.67 | Yes | Yes | AMERICAN STANDARD | HRCU-A-CB (Split System: Heat Pump with Remote Outdoor Unit-Air-Source) | Centrally-Ducted | 5A6V0X48A1 | 5TXCD008AS3 | S9V2C080U5VSB+LRP | 44000 | 20 | 12 | 9.7 | 46500 | 33400 | 71.83% | 2.1 | 42000 | R-454B
216440380 | 3.67 | Yes | Yes | TRANE | HRCU-A-CB (Split System: Heat Pump with Remote Outdoor Unit-Air-Source) | Centrally-Ducted | 5TWV0X48A1 | 5TXCD008AS3 | S9V2C100U5PSC+LRP | 44000 | 20 | 12 | 9.7 | 46500 | 33400 | 71.83% | 2.1 | 42000 | R-454B
216440381 | 3.67 | Yes | Yes | AMERICAN STANDARD | HRCU-A-CB (Split System: Heat Pump with Remote Outdoor Unit-Air-Source) | Centrally-Ducted | 5A6V0X48A1 | 5TXCD008AS3 | S9V2C100U5PSC+LRP | 44000 | 20 | 12 | 9.7 | 46500 | 33400 | 71.83% | 2.1 | 42000 | R-454B
216440382 | 3.67 | Yes | Yes | TRANE | HRCU-A-CB (Split System: Heat Pump with Remote Outdoor Unit-Air-Source) | Centrally-Ducted | 5TWV0X48A1 | 5TXCD008AS3 | S9V2C080U5PSC+LRP | 44000 | 20 | 12 | 9.7 | 46500 | 33400 | 71.83% | 2.1 | 42000 | R-454B
216440383 | 3.67 | Yes | Yes | AMERICAN STANDARD | HRCU-A-CB (Split System: Heat Pump with Remote Outdoor Unit-Air-Source) | Centrally-Ducted | 5A6V0X48A1 | 5TXCD008AS3 | S9V2C080U5PSC+LRP | 44000 | 20 | 12 | 9.7 | 46500 | 33400 | 71.83% | 2.1 | 42000 | R-454B
216440384 | 3.67 | Yes | Yes | TRANE | HRCU-A-CB (Split System: Heat Pump with Remote Outdoor Unit-Air-Source) | Centrally-Ducted | 5TWV0X48A1 | 5TXCD008AS3 | S9V2C100U4VSB+LRP | 44000 | 20 | 12 | 9.7 | 46500 | 33400 | 71.83% | 2.1 | 42000 | R-454B
216440385 | 3.67 | Yes | Yes | AMERICAN STANDARD | HRCU-A-CB (Split System: Heat Pump with Remote Outdoor Unit-Air-Source) | Centrally-Ducted | 5A6V0X48A1 | 5TXCD008AS3 | S9V2C100U4VSB+LRP | 44000 | 20 | 12 | 9.7 | 46500 | 33400 | 71.83% | 2.1 | 42000 | R-454B
216440386 | 3.67 | Yes | Yes | TRANE | HRCU-A-CB (Split System: Heat Pump with Remote Outdoor Unit-Air-Source) | Centrally-Ducted | 5TWV0X48A1 | 5TXCD008AS3+P0V0D000M50SD+LRP |  | 44000 | 20 | 12 | 9.7 | 46000 | 33200 | 72.17% | 2.1 | 42000 | R-454B
216440387 | 3.67 | Yes | Yes | AMERICAN STANDARD | HRCU-A-CB (Split System: Heat Pump with Remote Outdoor Unit-Air-Source) | Centrally-Ducted | 5A6V0X48A1 | 5TXCD008AS3+P0V0D000M50SD+LRP |  | 44000 | 20 | 12 | 9.7 | 46000 | 33200 | 72.17% | 2.1 | 42000 | R-454B
216440388 | 3.67 | Yes | Yes | TRANE | HRCU-A-CB (Split System: Heat Pump with Remote Outdoor Unit-Air-Source) | Centrally-Ducted | 5TWV0X48A1 | 5TXCD008AS3 | S9V2C100U5VSB+LRP | 44000 | 20 | 12 | 9.7 | 46500 | 33400 | 71.83% | 2.1 | 42000 | R-454B
216440389 | 3.67 | Yes | Yes | AMERICAN STANDARD | HRCU-A-CB (Split System: Heat Pump with Remote Outdoor Unit-Air-Source) | Centrally-Ducted | 5A6V0X48A1 | 5TXCD008AS3 | S9V2C100U5VSB+LRP | 44000 | 20 | 12 | 9.7 | 46500 | 33400 | 71.83% | 2.1 | 42000 | R-454B
216440390 | 3.67 | Yes | Yes | TRANE | HRCU-A-CB (Split System: Heat Pump with Remote Outdoor Unit-Air-Source) | Centrally-Ducted | 5TWV0X48A1 | 5TXCD008AS3 | S9V2D120U5PSC+LRP | 44000 | 20 | 12 | 9.7 | 46500 | 33200 | 71.4% | 2.1 | 42000 | R-454B
216440391 | 3.67 | Yes | Yes | AMERICAN STANDARD | HRCU-A-CB (Split System: Heat Pump with Remote Outdoor Unit-Air-Source) | Centrally-Ducted | 5A6V0X48A1 | 5TXCD008AS3 | S9V2D120U5PSC+LRP | 44000 | 20 | 12 | 9.7 | 46500 | 33200 | 71.4% | 2.1 | 42000 | R-454B
216440392 | 3.67 | Yes | Yes | TRANE | HRCU-A-CB (Split System: Heat Pump with Remote Outdoor Unit-Air-Source) | Centrally-Ducted | 5TWV0X48A1 | 5TXCD008AS3 | S9V2D120U5VSB+LRP | 44000 | 20 | 12 | 9.7 | 46500 | 33200 | 71.4% | 2.1 | 42000 | R-454B
216440393 | 3.67 | Yes | Yes | AMERICAN STANDARD | HRCU-A-CB (Split System: Heat Pump with Remote Outdoor Unit-Air-Source) | Centrally-Ducted | 5A6V0X48A1 | 5TXCD008AS3 | S9V2D120U5VSB+LRP | 44000 | 20 | 12 | 9.7 | 46500 | 33200 | 71.4% | 2.1 | 42000 | R-454B
216440394 | 3.71 | Yes | Yes | TRANE | HRCU-A-CB (Split System: Heat Pump with Remote Outdoor Unit-Air-Source) | Centrally-Ducted | 5TWV0X48A1 | 5TXCD010AS3 | S9V2D120U5VSB+LRP | 44500 | 20.2 | 12 | 9.7 | 46000 | 32800 | 71.3% | 2.1 | 41500 | R-454B
216440395 | 3.71 | Yes | Yes | AMERICAN STANDARD | HRCU-A-CB (Split System: Heat Pump with Remote Outdoor Unit-Air-Source) | Centrally-Ducted | 5A6V0X48A1 | 5TXCD010AS3 | S9V2D120U5VSB+LRP | 44500 | 20.2 | 12 | 9.7 | 46000 | 32800 | 71.3% | 2.1 | 41500 | R-454B
216440396 | 3.71 | Yes | Yes | TRANE | HRCU-A-CB (Split System: Heat Pump with Remote Outdoor Unit-Air-Source) | Centrally-Ducted | 5TWV0X48A1 | 5TXCD010AS3 | S9V2D120U5PSC+LRP | 44500 | 20.2 | 12 | 9.7 | 46000 | 32800 | 71.3% | 2.1 | 41500 | R-454B
216440397 | 3.71 | Yes | Yes | AMERICAN STANDARD | HRCU-A-CB (Split System: Heat Pump with Remote Outdoor Unit-Air-Source) | Centrally-Ducted | 5A6V0X48A1 | 5TXCD010AS3 | S9V2D120U5PSC+LRP | 44500 | 20.2 | 12 | 9.7 | 46000 | 32800 | 71.3% | 2.1 | 41500 | R-454B
216440398 | 3.75 | Yes | Yes | TRANE | HRCU-A-CB (Split System: Heat Pump with Remote Outdoor Unit-Air-Source) | Centrally-Ducted | 5TWV0X48A1 | 5TXCD010AS3+P0V0D000M50SD+LRP |  | 45000 | 20 | 12 | 9.7 | 46000 | 32600 | 70.87% | 2.1 | 41500 | R-454B
216440399 | 3.75 | Yes | Yes | AMERICAN STANDARD | HRCU-A-CB (Split System: Heat Pump with Remote Outdoor Unit-Air-Source) | Centrally-Ducted | 5A6V0X48A1 | 5TXCD010AS3+P0V0D000M50SD+LRP |  | 45000 | 20 | 12 | 9.7 | 46000 | 32600 | 70.87% | 2.1 | 41500 | R-454B
216440400 | 3.71 | Yes | Yes | TRANE | HRCU-A-CB (Split System: Heat Pump with Remote Outdoor Unit-Air-Source) | Centrally-Ducted | 5TWV0X48A1 | 5TXCD010AS3+P0V0C000M50SD+LRP |  | 44500 | 20.2 | 12 | 9.7 | 46000 | 32800 | 71.3% | 2.1 | 41500 | R-454B
216440401 | 3.71 | Yes | Yes | AMERICAN STANDARD | HRCU-A-CB (Split System: Heat Pump with Remote Outdoor Unit-Air-Source) | Centrally-Ducted | 5A6V0X48A1 | 5TXCD010AS3+P0V0C000M50SD+LRP |  | 44500 | 20.2 | 12 | 9.7 | 46000 | 32800 | 71.3% | 2.1 | 41500 | R-454B
216440402 | 3.71 | Yes | Yes | TRANE | HRCU-A-CB (Split System: Heat Pump with Remote Outdoor Unit-Air-Source) | Centrally-Ducted | 5TWV0X48A1 | 5TXCD010AS3 | S9V2C100U5VSB+LRP | 44500 | 20 | 12 | 9.7 | 46000 | 33200 | 72.17% | 2.1 | 42000 | R-454B
216440403 | 3.71 | Yes | Yes | AMERICAN STANDARD | HRCU-A-CB (Split System: Heat Pump with Remote Outdoor Unit-Air-Source) | Centrally-Ducted | 5A6V0X48A1 | 5TXCD010AS3 | S9V2C100U5VSB+LRP | 44500 | 20 | 12 | 9.7 | 46000 | 33200 | 72.17% | 2.1 | 42000 | R-454B
216440404 | 3.71 | Yes | Yes | TRANE | HRCU-A-CB (Split System: Heat Pump with Remote Outdoor Unit-Air-Source) | Centrally-Ducted | 5TWV0X48A1 | 5TXCD010AS3 | S9V2C080U5VSB+LRP | 44500 | 20 | 12 | 9.7 | 46000 | 33000 | 71.74% | 2.1 | 41500 | R-454B
216440405 | 3.71 | Yes | Yes | AMERICAN STANDARD | HRCU-A-CB (Split System: Heat Pump with Remote Outdoor Unit-Air-Source) | Centrally-Ducted | 5A6V0X48A1 | 5TXCD010AS3 | S9V2C080U5VSB+LRP | 44500 | 20 | 12 | 9.7 | 46000 | 33000 | 71.74% | 2.1 | 41500 | R-454B
216440406 | 3.71 | Yes | Yes | TRANE | HRCU-A-CB (Split System: Heat Pump with Remote Outdoor Unit-Air-Source) | Centrally-Ducted | 5TWV0X48A1 | 5TXCD010AS3 | S9V2C100U5PSC+LRP | 44500 | 20 | 12 | 9.7 | 46000 | 33200 | 72.17% | 2.1 | 42000 | R-454B
216440407 | 3.71 | Yes | Yes | AMERICAN STANDARD | HRCU-A-CB (Split System: Heat Pump with Remote Outdoor Unit-Air-Source) | Centrally-Ducted | 5A6V0X48A1 | 5TXCD010AS3 | S9V2C100U5PSC+LRP | 44500 | 20 | 12 | 9.7 | 46000 | 33200 | 72.17% | 2.1 | 42000 | R-454B
216440408 | 3.71 | Yes | Yes | TRANE | HRCU-A-CB (Split System: Heat Pump with Remote Outdoor Unit-Air-Source) | Centrally-Ducted | 5TWV0X48A1 | 5TXCD010AS3 | S9V2C080U5PSC+LRP | 44500 | 20 | 12 | 9.7 | 46000 | 33000 | 71.74% | 2.1 | 41500 | R-454B
216440409 | 3.71 | Yes | Yes | AMERICAN STANDARD | HRCU-A-CB (Split System: Heat Pump with Remote Outdoor Unit-Air-Source) | Centrally-Ducted | 5A6V0X48A1 | 5TXCD010AS3 | S9V2C080U5PSC+LRP | 44500 | 20 | 12 | 9.7 | 46000 | 33000 | 71.74% | 2.1 | 41500 | R-454B
216440410 | 3.71 | Yes | Yes | TRANE | HRCU-A-CB (Split System: Heat Pump with Remote Outdoor Unit-Air-Source) | Centrally-Ducted | 5TWV0X48A1 | 5TXCD010AS3 | S9V2C100U4VSB+LRP | 44500 | 20 | 12 | 9.7 | 46000 | 33200 | 72.17% | 2.1 | 42000 | R-454B
216440411 | 3.71 | Yes | Yes | AMERICAN STANDARD | HRCU-A-CB (Split System: Heat Pump with Remote Outdoor Unit-Air-Source) | Centrally-Ducted | 5A6V0X48A1 | 5TXCD010AS3 | S9V2C100U4VSB+LRP | 44500 | 20 | 12 | 9.7 | 46000 | 33200 | 72.17% | 2.1 | 42000 | R-454B
216440412 | 3.79 | Yes | Yes | TRANE | HRCU-A-CB (Split System: Heat Pump with Remote Outdoor Unit-Air-Source) | Centrally-Ducted | 5TWV0X48A1 | 5TXCD010AS3 | L8V1C100U5VSB+LRP | 45500 | 20.2 | 12 | 9.7 | 47000 | 33600 | 71.49% | 2.1 | 42500 | R-454B
216440413 | 3.79 | Yes | Yes | AMERICAN STANDARD | HRCU-A-CB (Split System: Heat Pump with Remote Outdoor Unit-Air-Source) | Centrally-Ducted | 5A6V0X48A1 | 5TXCD010AS3 | L8V1C100U5VSB+LRP | 45500 | 20.2 | 12 | 9.7 | 47000 | 33600 | 71.49% | 2.1 | 42500 | R-454B
216440414 | 4.29 | Yes | Yes | TRANE | HRCU-A-CB (Split System: Heat Pump with Remote Outdoor Unit-Air-Source) | Centrally-Ducted | 5TWV0X60A1 | 5PX*C007AS3 | S9V2C080U5PSC+LRP | 51500 | 18.4 | 10 | 9 | 54500 | 38500 | 70.64% | 2 | 48000 | R-454B
216440415 | 4.29 | Yes | Yes | AMERICAN STANDARD | HRCU-A-CB (Split System: Heat Pump with Remote Outdoor Unit-Air-Source) | Centrally-Ducted | 5A6V0X60A1 | 5PX*C007AS3 | S9V2C080U5PSC+LRP | 51500 | 18.4 | 10 | 9 | 54500 | 38500 | 70.64% | 2 | 48000 | R-454B
216440416 | 4.33 | Yes | Yes | TRANE | HRCU-A-CB (Split System: Heat Pump with Remote Outdoor Unit-Air-Source) | Centrally-Ducted | 5TWV0X60A1 | 5PX*C007AS3 | L8V1C100U5VSB+LRP | 52000 | 18.6 | 10 | 9 | 54000 | 38500 | 71.3% | 2 | 48000 | R-454B
216440417 | 4.33 | Yes | Yes | AMERICAN STANDARD | HRCU-A-CB (Split System: Heat Pump with Remote Outdoor Unit-Air-Source) | Centrally-Ducted | 5A6V0X60A1 | 5PX*C007AS3 | L8V1C100U5VSB+LRP | 52000 | 18.6 | 10 | 9 | 54000 | 38500 | 71.3% | 2 | 48000 | R-454B
216440418 | 4.33 | Yes | Yes | TRANE | HRCU-A-CB (Split System: Heat Pump with Remote Outdoor Unit-Air-Source) | Centrally-Ducted | 5TWV0X60A1 | 5PX*C007AS3+P0V0C000M50SD+LRP |  | 52000 | 18.8 | 10.5 | 9 | 54000 | 38000 | 70.37% | 2 | 47500 | R-454B
216440419 | 4.33 | Yes | Yes | AMERICAN STANDARD | HRCU-A-CB (Split System: Heat Pump with Remote Outdoor Unit-Air-Source) | Centrally-Ducted | 5A6V0X60A1 | 5PX*C007AS3+P0V0C000M50SD+LRP |  | 52000 | 18.8 | 10.5 | 9 | 54000 | 38000 | 70.37% | 2 | 47500 | R-454B
216440420 | 4.29 | Yes | Yes | TRANE | HRCU-A-CB (Split System: Heat Pump with Remote Outdoor Unit-Air-Source) | Centrally-Ducted | 5TWV0X60A1 | 5PX*C007AS3 | S9V2C100U5VSB+LRP | 51500 | 18.4 | 10 | 9 | 54500 | 38500 | 70.64% | 2 | 48000 | R-454B
216440421 | 4.29 | Yes | Yes | AMERICAN STANDARD | HRCU-A-CB (Split System: Heat Pump with Remote Outdoor Unit-Air-Source) | Centrally-Ducted | 5A6V0X60A1 | 5PX*C007AS3 | S9V2C100U5VSB+LRP | 51500 | 18.4 | 10 | 9 | 54500 | 38500 | 70.64% | 2 | 48000 | R-454B
216440422 | 4.29 | Yes | Yes | TRANE | HRCU-A-CB (Split System: Heat Pump with Remote Outdoor Unit-Air-Source) | Centrally-Ducted | 5TWV0X60A1 | 5PX*C007AS3 | S9V2C100U5PSC+LRP | 51500 | 18.4 | 10 | 9 | 54500 | 38500 | 70.64% | 2 | 48000 | R-454B
216440423 | 4.29 | Yes | Yes | AMERICAN STANDARD | HRCU-A-CB (Split System: Heat Pump with Remote Outdoor Unit-Air-Source) | Centrally-Ducted | 5A6V0X60A1 | 5PX*C007AS3 | S9V2C100U5PSC+LRP | 51500 | 18.4 | 10 | 9 | 54500 | 38500 | 70.64% | 2 | 48000 | R-454B
216440424 | 4.29 | Yes | Yes | TRANE | HRCU-A-CB (Split System: Heat Pump with Remote Outdoor Unit-Air-Source) | Centrally-Ducted | 5TWV0X60A1 | 5PX*C007AS3 | S9V2C080U5VSB+LRP | 51500 | 18.4 | 10 | 9 | 54500 | 38500 | 70.64% | 2 | 48000 | R-454B
216440425 | 4.29 | Yes | Yes | AMERICAN STANDARD | HRCU-A-CB (Split System: Heat Pump with Remote Outdoor Unit-Air-Source) | Centrally-Ducted | 5A6V0X60A1 | 5PX*C007AS3 | S9V2C080U5VSB+LRP | 51500 | 18.4 | 10 | 9 | 54500 | 38500 | 70.64% | 2 | 48000 | R-454B
216440426 | 4.42 | Yes | Yes | TRANE | HRCU-A-CB (Split System: Heat Pump with Remote Outdoor Unit-Air-Source) | Centrally-Ducted | 5TWV0X60A1 | 5PX*C009AS3 | S9V2C100U5PSC+LRP | 53000 | 18.6 | 10.5 | 9 | 54000 | 38000 | 70.37% | 2 | 47500 | R-454B
216440427 | 4.42 | Yes | Yes | AMERICAN STANDARD | HRCU-A-CB (Split System: Heat Pump with Remote Outdoor Unit-Air-Source) | Centrally-Ducted | 5A6V0X60A1 | 5PX*C009AS3 | S9V2C100U5PSC+LRP | 53000 | 18.6 | 10.5 | 9 | 54000 | 38000 | 70.37% | 2 | 47500 | R-454B
216440428 | 4.42 | Yes | Yes | TRANE | HRCU-A-CB (Split System: Heat Pump with Remote Outdoor Unit-Air-Source) | Centrally-Ducted | 5TWV0X60A1 | 5PX*C009AS3 | L8V1C100U5VSB+LRP | 53000 | 18.6 | 10.5 | 9 | 53500 | 38000 | 71.03% | 2 | 47500 | R-454B
216440429 | 4.42 | Yes | Yes | AMERICAN STANDARD | HRCU-A-CB (Split System: Heat Pump with Remote Outdoor Unit-Air-Source) | Centrally-Ducted | 5A6V0X60A1 | 5PX*C009AS3 | L8V1C100U5VSB+LRP | 53000 | 18.6 | 10.5 | 9 | 53500 | 38000 | 71.03% | 2 | 47500 | R-454B
216440430 | 4.42 | Yes | Yes | TRANE | HRCU-A-CB (Split System: Heat Pump with Remote Outdoor Unit-Air-Source) | Centrally-Ducted | 5TWV0X60A1 | 5PX*C009AS3 | S9V2C080U5VSB+LRP | 53000 | 18.6 | 10.5 | 9 | 54000 | 38000 | 70.37% | 2 | 47500 | R-454B
216440431 | 4.42 | Yes | Yes | AMERICAN STANDARD | HRCU-A-CB (Split System: Heat Pump with Remote Outdoor Unit-Air-Source) | Centrally-Ducted | 5A6V0X60A1 | 5PX*C009AS3 | S9V2C080U5VSB+LRP | 53000 | 18.6 | 10.5 | 9 | 54000 | 38000 | 70.37% | 2 | 47500 | R-454B
216440432 | 4.42 | Yes | Yes | TRANE | HRCU-A-CB (Split System: Heat Pump with Remote Outdoor Unit-Air-Source) | Centrally-Ducted | 5TWV0X60A1 | 5PX*C009AS3 | S9V2C080U5PSC+LRP | 53000 | 18.6 | 10.5 | 9 | 54000 | 38000 | 70.37% | 2 | 47500 | R-454B
216440433 | 4.42 | Yes | Yes | AMERICAN STANDARD | HRCU-A-CB (Split System: Heat Pump with Remote Outdoor Unit-Air-Source) | Centrally-Ducted | 5A6V0X60A1 | 5PX*C009AS3 | S9V2C080U5PSC+LRP | 53000 | 18.6 | 10.5 | 9 | 54000 | 38000 | 70.37% | 2 | 47500 | R-454B
216440434 | 4.42 | Yes | Yes | TRANE | HRCU-A-CB (Split System: Heat Pump with Remote Outdoor Unit-Air-Source) | Centrally-Ducted | 5TWV0X60A1 | 5PX*C009AS3 | S9V2C100U5VSB+LRP | 53000 | 18.6 | 10.5 | 9 | 54000 | 38000 | 70.37% | 2 | 47500 | R-454B
216440435 | 4.42 | Yes | Yes | AMERICAN STANDARD | HRCU-A-CB (Split System: Heat Pump with Remote Outdoor Unit-Air-Source) | Centrally-Ducted | 5A6V0X60A1 | 5PX*C009AS3 | S9V2C100U5VSB+LRP | 53000 | 18.6 | 10.5 | 9 | 54000 | 38000 | 70.37% | 2 | 47500 | R-454B
216440436 | 4.42 | Yes | Yes | TRANE | HRCU-A-CB (Split System: Heat Pump with Remote Outdoor Unit-Air-Source) | Centrally-Ducted | 5TWV0X60A1 | 5PX*C009AS3+P0V0C000M50SD+LRP |  | 53000 | 18.8 | 10.5 | 9.4 | 53500 | 38000 | 71.03% | 2 | 47000 | R-454B
216440437 | 4.42 | Yes | Yes | AMERICAN STANDARD | HRCU-A-CB (Split System: Heat Pump with Remote Outdoor Unit-Air-Source) | Centrally-Ducted | 5A6V0X60A1 | 5PX*C009AS3+P0V0C000M50SD+LRP |  | 53000 | 18.8 | 10.5 | 9.4 | 53500 | 38000 | 71.03% | 2 | 47000 | R-454B
216440438 | 4.42 | Yes | Yes | TRANE | HRCU-A-CB (Split System: Heat Pump with Remote Outdoor Unit-Air-Source) | Centrally-Ducted | 5TWV0X60A1 | 5PX*CD09AS3+P0V0C000M50SD+LRP |  | 53000 | 18.8 | 10.5 | 9 | 53500 | 37600 | 70.28% | 2 | 47000 | R-454B
216440439 | 4.42 | Yes | Yes | AMERICAN STANDARD | HRCU-A-CB (Split System: Heat Pump with Remote Outdoor Unit-Air-Source) | Centrally-Ducted | 5A6V0X60A1 | 5PX*CD09AS3+P0V0C000M50SD+LRP |  | 53000 | 18.8 | 10.5 | 9 | 53500 | 37600 | 70.28% | 2 | 47000 | R-454B
216440440 | 4.42 | Yes | Yes | TRANE | HRCU-A-CB (Split System: Heat Pump with Remote Outdoor Unit-Air-Source) | Centrally-Ducted | 5TWV0X60A1 | 5PX*CD09AS3 | S9V2C100D5VSB+LRP | 53000 | 18.6 | 10.5 | 9 | 54000 | 38000 | 70.37% | 2 | 47500 | R-454B
216440441 | 4.42 | Yes | Yes | AMERICAN STANDARD | HRCU-A-CB (Split System: Heat Pump with Remote Outdoor Unit-Air-Source) | Centrally-Ducted | 5A6V0X60A1 | 5PX*CD09AS3 | S9V2C100D5VSB+LRP | 53000 | 18.6 | 10.5 | 9 | 54000 | 38000 | 70.37% | 2 | 47500 | R-454B
216440442 | 4.42 | Yes | Yes | TRANE | HRCU-A-CB (Split System: Heat Pump with Remote Outdoor Unit-Air-Source) | Centrally-Ducted | 5TWV0X60A1 | 5PX*CD09AS3 | S9V2C100D5PSC+LRP | 53000 | 18.6 | 10.5 | 9 | 54000 | 38000 | 70.37% | 2 | 47500 | R-454B
216440443 | 4.42 | Yes | Yes | AMERICAN STANDARD | HRCU-A-CB (Split System: Heat Pump with Remote Outdoor Unit-Air-Source) | Centrally-Ducted | 5A6V0X60A1 | 5PX*CD09AS3 | S9V2C100D5PSC+LRP | 53000 | 18.6 | 10.5 | 9 | 54000 | 38000 | 70.37% | 2 | 47500 | R-454B
216440444 | 4.33 | Yes | Yes | TRANE | HRCU-A-CB (Split System: Heat Pump with Remote Outdoor Unit-Air-Source) | Centrally-Ducted | 5TWV0X60A1 | 5PX*D008AS3 | S9V2D120U5PSC+LRP | 52000 | 18.6 | 10.5 | 9 | 54000 | 38000 | 70.37% | 2 | 47500 | R-454B
216440445 | 4.33 | Yes | Yes | AMERICAN STANDARD | HRCU-A-CB (Split System: Heat Pump with Remote Outdoor Unit-Air-Source) | Centrally-Ducted | 5A6V0X60A1 | 5PX*D008AS3 | S9V2D120U5PSC+LRP | 52000 | 18.6 | 10.5 | 9 | 54000 | 38000 | 70.37% | 2 | 47500 | R-454B
216440446 | 4.33 | Yes | Yes | TRANE | HRCU-A-CB (Split System: Heat Pump with Remote Outdoor Unit-Air-Source) | Centrally-Ducted | 5TWV0X60A1 | 5PX*D008AS3 | L8V1C100U5VSB+LRP | 52000 | 18.6 | 10.5 | 9 | 54000 | 38000 | 70.37% | 2 | 47500 | R-454B
216440447 | 4.33 | Yes | Yes | AMERICAN STANDARD | HRCU-A-CB (Split System: Heat Pump with Remote Outdoor Unit-Air-Source) | Centrally-Ducted | 5A6V0X60A1 | 5PX*D008AS3 | L8V1C100U5VSB+LRP | 52000 | 18.6 | 10.5 | 9 | 54000 | 38000 | 70.37% | 2 | 47500 | R-454B
216440448 | 4.33 | Yes | Yes | TRANE | HRCU-A-CB (Split System: Heat Pump with Remote Outdoor Unit-Air-Source) | Centrally-Ducted | 5TWV0X60A1 | 5PX*D008AS3 | S9V2D120U5VSB+LRP | 52000 | 18.6 | 10.5 | 9 | 54000 | 38000 | 70.37% | 2 | 47500 | R-454B
216440449 | 4.33 | Yes | Yes | AMERICAN STANDARD | HRCU-A-CB (Split System: Heat Pump with Remote Outdoor Unit-Air-Source) | Centrally-Ducted | 5A6V0X60A1 | 5PX*D008AS3 | S9V2D120U5VSB+LRP | 52000 | 18.6 | 10.5 | 9 | 54000 | 38000 | 70.37% | 2 | 47500 | R-454B
216440450 | 4.33 | Yes | Yes | TRANE | HRCU-A-CB (Split System: Heat Pump with Remote Outdoor Unit-Air-Source) | Centrally-Ducted | 5TWV0X60A1 | 5PX*D008AS3 | S9V2C080U5PSC+LRP | 52000 | 18.4 | 10 | 9 | 54500 | 38500 | 70.64% | 2 | 48000 | R-454B
216440451 | 4.33 | Yes | Yes | AMERICAN STANDARD | HRCU-A-CB (Split System: Heat Pump with Remote Outdoor Unit-Air-Source) | Centrally-Ducted | 5A6V0X60A1 | 5PX*D008AS3 | S9V2C080U5PSC+LRP | 52000 | 18.4 | 10 | 9 | 54500 | 38500 | 70.64% | 2 | 48000 | R-454B
216440452 | 4.33 | Yes | Yes | TRANE | HRCU-A-CB (Split System: Heat Pump with Remote Outdoor Unit-Air-Source) | Centrally-Ducted | 5TWV0X60A1 | 5PX*D008AS3 | S9V2C080U5VSB+LRP | 52000 | 18.4 | 10 | 9 | 54500 | 38500 | 70.64% | 2 | 48000 | R-454B
216440453 | 4.33 | Yes | Yes | AMERICAN STANDARD | HRCU-A-CB (Split System: Heat Pump with Remote Outdoor Unit-Air-Source) | Centrally-Ducted | 5A6V0X60A1 | 5PX*D008AS3 | S9V2C080U5VSB+LRP | 52000 | 18.4 | 10 | 9 | 54500 | 38500 | 70.64% | 2 | 48000 | R-454B
216440454 | 4.33 | Yes | Yes | TRANE | HRCU-A-CB (Split System: Heat Pump with Remote Outdoor Unit-Air-Source) | Centrally-Ducted | 5TWV0X60A1 | 5PX*D008AS3 | S9V2C100U5PSC+LRP | 52000 | 18.6 | 10 | 9 | 54500 | 38500 | 70.64% | 2 | 48000 | R-454B
216440455 | 4.33 | Yes | Yes | AMERICAN STANDARD | HRCU-A-CB (Split System: Heat Pump with Remote Outdoor Unit-Air-Source) | Centrally-Ducted | 5A6V0X60A1 | 5PX*D008AS3 | S9V2C100U5PSC+LRP | 52000 | 18.6 | 10 | 9 | 54500 | 38500 | 70.64% | 2 | 48000 | R-454B
216440456 | 4.33 | Yes | Yes | TRANE | HRCU-A-CB (Split System: Heat Pump with Remote Outdoor Unit-Air-Source) | Centrally-Ducted | 5TWV0X60A1 | 5PX*D008AS3+P0V0C000M50SD+LRP |  | 52000 | 18.8 | 10.5 | 9 | 54000 | 38000 | 70.37% | 2 | 47500 | R-454B
216440457 | 4.33 | Yes | Yes | AMERICAN STANDARD | HRCU-A-CB (Split System: Heat Pump with Remote Outdoor Unit-Air-Source) | Centrally-Ducted | 5A6V0X60A1 | 5PX*D008AS3+P0V0C000M50SD+LRP |  | 52000 | 18.8 | 10.5 | 9 | 54000 | 38000 | 70.37% | 2 | 47500 | R-454B
216440458 | 4.33 | Yes | Yes | TRANE | HRCU-A-CB (Split System: Heat Pump with Remote Outdoor Unit-Air-Source) | Centrally-Ducted | 5TWV0X60A1 | 5PX*D008AS3+P0V0D000M50SD+LRP |  | 52000 | 18.8 | 10.5 | 9 | 54000 | 38000 | 70.37% | 2 | 47500 | R-454B
216440459 | 4.33 | Yes | Yes | AMERICAN STANDARD | HRCU-A-CB (Split System: Heat Pump with Remote Outdoor Unit-Air-Source) | Centrally-Ducted | 5A6V0X60A1 | 5PX*D008AS3+P0V0D000M50SD+LRP |  | 52000 | 18.8 | 10.5 | 9 | 54000 | 38000 | 70.37% | 2 | 47500 | R-454B
216440460 | 4.33 | Yes | Yes | TRANE | HRCU-A-CB (Split System: Heat Pump with Remote Outdoor Unit-Air-Source) | Centrally-Ducted | 5TWV0X60A1 | 5PX*D008AS3 | S9V2C100U5VSB+LRP | 52000 | 18.6 | 10 | 9 | 54500 | 38500 | 70.64% | 2 | 48000 | R-454B
216440461 | 4.33 | Yes | Yes | AMERICAN STANDARD | HRCU-A-CB (Split System: Heat Pump with Remote Outdoor Unit-Air-Source) | Centrally-Ducted | 5A6V0X60A1 | 5PX*D008AS3 | S9V2C100U5VSB+LRP | 52000 | 18.6 | 10 | 9 | 54500 | 38500 | 70.64% | 2 | 48000 | R-454B
216440462 | 4.42 | Yes | Yes | TRANE | HRCU-A-CB (Split System: Heat Pump with Remote Outdoor Unit-Air-Source) | Centrally-Ducted | 5TWV0X60A1 | 5PX*D010AS3 | S9V2C100U5PSC+LRP | 53000 | 18.8 | 10.5 | 9 | 54000 | 38000 | 70.37% | 2 | 47500 | R-454B
216440463 | 4.42 | Yes | Yes | AMERICAN STANDARD | HRCU-A-CB (Split System: Heat Pump with Remote Outdoor Unit-Air-Source) | Centrally-Ducted | 5A6V0X60A1 | 5PX*D010AS3 | S9V2C100U5PSC+LRP | 53000 | 18.8 | 10.5 | 9 | 54000 | 38000 | 70.37% | 2 | 47500 | R-454B
216440464 | 4.42 | Yes | Yes | TRANE | HRCU-A-CB (Split System: Heat Pump with Remote Outdoor Unit-Air-Source) | Centrally-Ducted | 5TWV0X60A1 | 5PX*D010AS3 | S9V2C100U5VSB+LRP | 53000 | 18.8 | 10.5 | 9 | 54000 | 38000 | 70.37% | 2 | 47500 | R-454B
216440465 | 4.42 | Yes | Yes | AMERICAN STANDARD | HRCU-A-CB (Split System: Heat Pump with Remote Outdoor Unit-Air-Source) | Centrally-Ducted | 5A6V0X60A1 | 5PX*D010AS3 | S9V2C100U5VSB+LRP | 53000 | 18.8 | 10.5 | 9 | 54000 | 38000 | 70.37% | 2 | 47500 | R-454B
216440466 | 4.42 | Yes | Yes | TRANE | HRCU-A-CB (Split System: Heat Pump with Remote Outdoor Unit-Air-Source) | Centrally-Ducted | 5TWV0X60A1 | 5PX*D010AS3+P0V0D000M50SD+LRP |  | 53000 | 19 | 10.5 | 9.4 | 53500 | 37800 | 70.65% | 2.1 | 47000 | R-454B
216440467 | 4.42 | Yes | Yes | AMERICAN STANDARD | HRCU-A-CB (Split System: Heat Pump with Remote Outdoor Unit-Air-Source) | Centrally-Ducted | 5A6V0X60A1 | 5PX*D010AS3+P0V0D000M50SD+LRP |  | 53000 | 19 | 10.5 | 9.4 | 53500 | 37800 | 70.65% | 2.1 | 47000 | R-454B
216440468 | 4.46 | Yes | Yes | TRANE | HRCU-A-CB (Split System: Heat Pump with Remote Outdoor Unit-Air-Source) | Centrally-Ducted | 5TWV0X60A1 | 5PX*D010AS3 | L8V1C100U5VSB+LRP | 53500 | 19 | 10.5 | 9 | 53500 | 38500 | 71.96% | 2 | 48000 | R-454B
216440469 | 4.46 | Yes | Yes | AMERICAN STANDARD | HRCU-A-CB (Split System: Heat Pump with Remote Outdoor Unit-Air-Source) | Centrally-Ducted | 5A6V0X60A1 | 5PX*D010AS3 | L8V1C100U5VSB+LRP | 53500 | 19 | 10.5 | 9 | 53500 | 38500 | 71.96% | 2 | 48000 | R-454B
216440470 | 4.42 | Yes | Yes | TRANE | HRCU-A-CB (Split System: Heat Pump with Remote Outdoor Unit-Air-Source) | Centrally-Ducted | 5TWV0X60A1 | 5PX*D010AS3 | S9V2C080U5VSB+LRP | 53000 | 18.6 | 10.5 | 9 | 54000 | 38000 | 70.37% | 2 | 47500 | R-454B
216440471 | 4.42 | Yes | Yes | AMERICAN STANDARD | HRCU-A-CB (Split System: Heat Pump with Remote Outdoor Unit-Air-Source) | Centrally-Ducted | 5A6V0X60A1 | 5PX*D010AS3 | S9V2C080U5VSB+LRP | 53000 | 18.6 | 10.5 | 9 | 54000 | 38000 | 70.37% | 2 | 47500 | R-454B
216440472 | 4.42 | Yes | Yes | TRANE | HRCU-A-CB (Split System: Heat Pump with Remote Outdoor Unit-Air-Source) | Centrally-Ducted | 5TWV0X60A1 | 5PX*D010AS3+P0V0C000M50SD+LRP |  | 53000 | 19 | 10.5 | 9.4 | 53500 | 37800 | 70.65% | 2 | 47000 | R-454B
216440473 | 4.42 | Yes | Yes | AMERICAN STANDARD | HRCU-A-CB (Split System: Heat Pump with Remote Outdoor Unit-Air-Source) | Centrally-Ducted | 5A6V0X60A1 | 5PX*D010AS3+P0V0C000M50SD+LRP |  | 53000 | 19 | 10.5 | 9.4 | 53500 | 37800 | 70.65% | 2 | 47000 | R-454B
216440474 | 4.42 | Yes | Yes | TRANE | HRCU-A-CB (Split System: Heat Pump with Remote Outdoor Unit-Air-Source) | Centrally-Ducted | 5TWV0X60A1 | 5PX*D010AS3 | S9V2D120U5VSB+LRP | 53000 | 18.8 | 10.5 | 9.4 | 53500 | 38000 | 71.03% | 2 | 47500 | R-454B
216440475 | 4.42 | Yes | Yes | AMERICAN STANDARD | HRCU-A-CB (Split System: Heat Pump with Remote Outdoor Unit-Air-Source) | Centrally-Ducted | 5A6V0X60A1 | 5PX*D010AS3 | S9V2D120U5VSB+LRP | 53000 | 18.8 | 10.5 | 9.4 | 53500 | 38000 | 71.03% | 2 | 47500 | R-454B
216440476 | 4.42 | Yes | Yes | TRANE | HRCU-A-CB (Split System: Heat Pump with Remote Outdoor Unit-Air-Source) | Centrally-Ducted | 5TWV0X60A1 | 5PX*D010AS3 | S9V2C080U5PSC+LRP | 53000 | 18.6 | 10.5 | 9 | 54000 | 38000 | 70.37% | 2 | 47500 | R-454B
216440477 | 4.42 | Yes | Yes | AMERICAN STANDARD | HRCU-A-CB (Split System: Heat Pump with Remote Outdoor Unit-Air-Source) | Centrally-Ducted | 5A6V0X60A1 | 5PX*D010AS3 | S9V2C080U5PSC+LRP | 53000 | 18.6 | 10.5 | 9 | 54000 | 38000 | 70.37% | 2 | 47500 | R-454B
216440478 | 4.42 | Yes | Yes | TRANE | HRCU-A-CB (Split System: Heat Pump with Remote Outdoor Unit-Air-Source) | Centrally-Ducted | 5TWV0X60A1 | 5PX*D010AS3 | S9V2D120U5PSC+LRP | 53000 | 18.8 | 10.5 | 9.4 | 53500 | 38000 | 71.03% | 2 | 47500 | R-454B
216440479 | 4.42 | Yes | Yes | AMERICAN STANDARD | HRCU-A-CB (Split System: Heat Pump with Remote Outdoor Unit-Air-Source) | Centrally-Ducted | 5A6V0X60A1 | 5PX*D010AS3 | S9V2D120U5PSC+LRP | 53000 | 18.8 | 10.5 | 9.4 | 53500 | 38000 | 71.03% | 2 | 47500 | R-454B
216440480 | 4.33 | Yes | Yes | TRANE | HRCU-A-CB (Split System: Heat Pump with Remote Outdoor Unit-Air-Source) | Centrally-Ducted | 5TWV0X60A1 | 5PX*DD10AS3+P0V0C000M50SD+LRP |  | 52000 | 18.6 | 10.5 | 9 | 53500 | 37600 | 70.28% | 2 | 47000 | R-454B
216440481 | 4.33 | Yes | Yes | AMERICAN STANDARD | HRCU-A-CB (Split System: Heat Pump with Remote Outdoor Unit-Air-Source) | Centrally-Ducted | 5A6V0X60A1 | 5PX*DD10AS3+P0V0C000M50SD+LRP |  | 52000 | 18.6 | 10.5 | 9 | 53500 | 37600 | 70.28% | 2 | 47000 | R-454B
216440482 | 4.29 | Yes | Yes | TRANE | HRCU-A-CB (Split System: Heat Pump with Remote Outdoor Unit-Air-Source) | Centrally-Ducted | 5TWV0X60A1 | 5PX*DD10AS3 | S9V2C100D5PSC+LRP | 51500 | 18.4 | 10 | 9 | 54000 | 38000 | 70.37% | 2 | 47500 | R-454B
216440483 | 4.29 | Yes | Yes | AMERICAN STANDARD | HRCU-A-CB (Split System: Heat Pump with Remote Outdoor Unit-Air-Source) | Centrally-Ducted | 5A6V0X60A1 | 5PX*DD10AS3 | S9V2C100D5PSC+LRP | 51500 | 18.4 | 10 | 9 | 54000 | 38000 | 70.37% | 2 | 47500 | R-454B
216440484 | 4.33 | Yes | Yes | TRANE | HRCU-A-CB (Split System: Heat Pump with Remote Outdoor Unit-Air-Source) | Centrally-Ducted | 5TWV0X60A1 | 5PX*DD10AS3+P0V0D000M50SD+LRP |  | 52000 | 18.6 | 10.5 | 9 | 53500 | 37600 | 70.28% | 2 | 47000 | R-454B
216440485 | 4.33 | Yes | Yes | AMERICAN STANDARD | HRCU-A-CB (Split System: Heat Pump with Remote Outdoor Unit-Air-Source) | Centrally-Ducted | 5A6V0X60A1 | 5PX*DD10AS3+P0V0D000M50SD+LRP |  | 52000 | 18.6 | 10.5 | 9 | 53500 | 37600 | 70.28% | 2 | 47000 | R-454B
216440486 | 4.29 | Yes | Yes | TRANE | HRCU-A-CB (Split System: Heat Pump with Remote Outdoor Unit-Air-Source) | Centrally-Ducted | 5TWV0X60A1 | 5PX*DD10AS3 | S9V2C100D5VSB+LRP | 51500 | 18.4 | 10 | 9 | 54000 | 38000 | 70.37% | 2 | 47500 | R-454B
216440487 | 4.29 | Yes | Yes | AMERICAN STANDARD | HRCU-A-CB (Split System: Heat Pump with Remote Outdoor Unit-Air-Source) | Centrally-Ducted | 5A6V0X60A1 | 5PX*DD10AS3 | S9V2C100D5VSB+LRP | 51500 | 18.4 | 10 | 9 | 54000 | 38000 | 70.37% | 2 | 47500 | R-454B
216440488 | 4.29 | Yes | Yes | TRANE | HRCU-A-CB (Split System: Heat Pump with Remote Outdoor Unit-Air-Source) | Centrally-Ducted | 5TWV0X60A1 | 5PX*DD10AS3 | S9V2D120D5PSC+LRP | 51500 | 18.4 | 10 | 9 | 53500 | 37800 | 70.65% | 2 | 47000 | R-454B
216440489 | 4.29 | Yes | Yes | AMERICAN STANDARD | HRCU-A-CB (Split System: Heat Pump with Remote Outdoor Unit-Air-Source) | Centrally-Ducted | 5A6V0X60A1 | 5PX*DD10AS3 | S9V2D120D5PSC+LRP | 51500 | 18.4 | 10 | 9 | 53500 | 37800 | 70.65% | 2 | 47000 | R-454B
216440490 | 4.29 | Yes | Yes | TRANE | HRCU-A-CB (Split System: Heat Pump with Remote Outdoor Unit-Air-Source) | Centrally-Ducted | 5TWV0X60A1 | 5PX*DD10AS3 | S9V2D120D5VSB+LRP | 51500 | 18.4 | 10 | 9 | 53500 | 37800 | 70.65% | 2 | 47000 | R-454B
216440491 | 4.29 | Yes | Yes | AMERICAN STANDARD | HRCU-A-CB (Split System: Heat Pump with Remote Outdoor Unit-Air-Source) | Centrally-Ducted | 5A6V0X60A1 | 5PX*DD10AS3 | S9V2D120D5VSB+LRP | 51500 | 18.4 | 10 | 9 | 53500 | 37800 | 70.65% | 2 | 47000 | R-454B
216440492 | 4.42 | Yes | Yes | TRANE | HRCU-A-CB (Split System: Heat Pump with Remote Outdoor Unit-Air-Source) | Centrally-Ducted | 5TWV0X60A1 | 5TAMXD06AV41 |  | 53000 | 18.8 | 10 | 9 | 54000 | 38500 | 71.3% | 2 | 48000 | R-454B
216440493 | 4.42 | Yes | Yes | AMERICAN STANDARD | HRCU-A-CB (Split System: Heat Pump with Remote Outdoor Unit-Air-Source) | Centrally-Ducted | 5A6V0X60A1 | 5TAMXD06AV41 |  | 53000 | 18.8 | 10 | 9 | 54000 | 38500 | 71.3% | 2 | 48000 | R-454B
216440494 | 4.38 | Yes | Yes | TRANE | HRCU-A-CB (Split System: Heat Pump with Remote Outdoor Unit-Air-Source) | Centrally-Ducted | 5TWV0X60A1 | 5TAMXD07AV51 |  | 52500 | 17 | 10 | 9 | 52500 | 37800 | 72% | 2 | 47000 | R-454B
216440495 | 4.38 | Yes | Yes | AMERICAN STANDARD | HRCU-A-CB (Split System: Heat Pump with Remote Outdoor Unit-Air-Source) | Centrally-Ducted | 5A6V0X60A1 | 5TAMXD07AV51 |  | 52500 | 17 | 10 | 9 | 52500 | 37800 | 72% | 2 | 47000 | R-454B
216440496 | 4.5 | Yes | Yes | TRANE | HRCU-A-CB (Split System: Heat Pump with Remote Outdoor Unit-Air-Source) | Centrally-Ducted | 5TWV0X60A1 | 5TEMCD06AV41+TDR |  | 54000 | 19.2 | 10.5 | 9.4 | 53500 | 38000 | 71.03% | 2.1 | 48000 | R-454B
216440497 | 4.5 | Yes | Yes | AMERICAN STANDARD | HRCU-A-CB (Split System: Heat Pump with Remote Outdoor Unit-Air-Source) | Centrally-Ducted | 5A6V0X60A1 | 5TEMCD06AV41+TDR |  | 54000 | 19.2 | 10.5 | 9.4 | 53500 | 38000 | 71.03% | 2.1 | 48000 | R-454B
216440498 | 4.33 | Yes | Yes | TRANE | HRCU-A-CB (Split System: Heat Pump with Remote Outdoor Unit-Air-Source) | Centrally-Ducted | 5TWV0X60A1 | 5TXCC007AS3+P0V0C000M50SD+LRP |  | 52000 | 18.8 | 10.5 | 9 | 54000 | 38000 | 70.37% | 2 | 47500 | R-454B
216440499 | 4.33 | Yes | Yes | AMERICAN STANDARD | HRCU-A-CB (Split System: Heat Pump with Remote Outdoor Unit-Air-Source) | Centrally-Ducted | 5A6V0X60A1 | 5TXCC007AS3+P0V0C000M50SD+LRP |  | 52000 | 18.8 | 10.5 | 9 | 54000 | 38000 | 70.37% | 2 | 47500 | R-454B
216440500 | 4.33 | Yes | Yes | TRANE | HRCU-A-CB (Split System: Heat Pump with Remote Outdoor Unit-Air-Source) | Centrally-Ducted | 5TWV0X60A1 | 5TXCC007AS3 | L8V1C100U5VSB+LRP | 52000 | 18.6 | 10 | 9 | 54500 | 38500 | 70.64% | 2 | 48000 | R-454B
216440501 | 4.33 | Yes | Yes | AMERICAN STANDARD | HRCU-A-CB (Split System: Heat Pump with Remote Outdoor Unit-Air-Source) | Centrally-Ducted | 5A6V0X60A1 | 5TXCC007AS3 | L8V1C100U5VSB+LRP | 52000 | 18.6 | 10 | 9 | 54500 | 38500 | 70.64% | 2 | 48000 | R-454B
216440502 | 4.33 | Yes | Yes | TRANE | HRCU-A-CB (Split System: Heat Pump with Remote Outdoor Unit-Air-Source) | Centrally-Ducted | 5TWV0X60A1 | 5TXCC007AS3 | S9V2C100U5VSB+LRP | 52000 | 18.4 | 10 | 9 | 54500 | 38500 | 70.64% | 2 | 48000 | R-454B
216440503 | 4.33 | Yes | Yes | AMERICAN STANDARD | HRCU-A-CB (Split System: Heat Pump with Remote Outdoor Unit-Air-Source) | Centrally-Ducted | 5A6V0X60A1 | 5TXCC007AS3 | S9V2C100U5VSB+LRP | 52000 | 18.4 | 10 | 9 | 54500 | 38500 | 70.64% | 2 | 48000 | R-454B
216440504 | 4.33 | Yes | Yes | TRANE | HRCU-A-CB (Split System: Heat Pump with Remote Outdoor Unit-Air-Source) | Centrally-Ducted | 5TWV0X60A1 | 5TXCC007AS3 | S9V2C080U5PSC+LRP | 52000 | 18.4 | 10 | 9 | 54500 | 38500 | 70.64% | 2 | 48000 | R-454B
216440505 | 4.33 | Yes | Yes | AMERICAN STANDARD | HRCU-A-CB (Split System: Heat Pump with Remote Outdoor Unit-Air-Source) | Centrally-Ducted | 5A6V0X60A1 | 5TXCC007AS3 | S9V2C080U5PSC+LRP | 52000 | 18.4 | 10 | 9 | 54500 | 38500 | 70.64% | 2 | 48000 | R-454B
216440506 | 4.33 | Yes | Yes | TRANE | HRCU-A-CB (Split System: Heat Pump with Remote Outdoor Unit-Air-Source) | Centrally-Ducted | 5TWV0X60A1 | 5TXCC007AS3 | S9V2C080U5VSB+LRP | 52000 | 18.4 | 10 | 9 | 54500 | 38500 | 70.64% | 2 | 48000 | R-454B
216440507 | 4.33 | Yes | Yes | AMERICAN STANDARD | HRCU-A-CB (Split System: Heat Pump with Remote Outdoor Unit-Air-Source) | Centrally-Ducted | 5A6V0X60A1 | 5TXCC007AS3 | S9V2C080U5VSB+LRP | 52000 | 18.4 | 10 | 9 | 54500 | 38500 | 70.64% | 2 | 48000 | R-454B
216440508 | 4.33 | Yes | Yes | TRANE | HRCU-A-CB (Split System: Heat Pump with Remote Outdoor Unit-Air-Source) | Centrally-Ducted | 5TWV0X60A1 | 5TXCC007AS3 | S9V2C100U5PSC+LRP | 52000 | 18.4 | 10 | 9 | 54500 | 38500 | 70.64% | 2 | 48000 | R-454B
216440509 | 4.33 | Yes | Yes | AMERICAN STANDARD | HRCU-A-CB (Split System: Heat Pump with Remote Outdoor Unit-Air-Source) | Centrally-Ducted | 5A6V0X60A1 | 5TXCC007AS3 | S9V2C100U5PSC+LRP | 52000 | 18.4 | 10 | 9 | 54500 | 38500 | 70.64% | 2 | 48000 | R-454B
216440510 | 4.42 | Yes | Yes | TRANE | HRCU-A-CB (Split System: Heat Pump with Remote Outdoor Unit-Air-Source) | Centrally-Ducted | 5TWV0X60A1 | 5TXCC009AS3 | S9V2C100U5PSC+LRP | 53000 | 18.6 | 10.5 | 9 | 54000 | 38000 | 70.37% | 2 | 47500 | R-454B
216440511 | 4.42 | Yes | Yes | AMERICAN STANDARD | HRCU-A-CB (Split System: Heat Pump with Remote Outdoor Unit-Air-Source) | Centrally-Ducted | 5A6V0X60A1 | 5TXCC009AS3 | S9V2C100U5PSC+LRP | 53000 | 18.6 | 10.5 | 9 | 54000 | 38000 | 70.37% | 2 | 47500 | R-454B
216440512 | 4.42 | Yes | Yes | TRANE | HRCU-A-CB (Split System: Heat Pump with Remote Outdoor Unit-Air-Source) | Centrally-Ducted | 5TWV0X60A1 | 5TXCC009AS3 | S9V2C080U5PSC+LRP | 53000 | 18.6 | 10.5 | 9 | 54000 | 38000 | 70.37% | 2 | 47500 | R-454B
216440513 | 4.42 | Yes | Yes | AMERICAN STANDARD | HRCU-A-CB (Split System: Heat Pump with Remote Outdoor Unit-Air-Source) | Centrally-Ducted | 5A6V0X60A1 | 5TXCC009AS3 | S9V2C080U5PSC+LRP | 53000 | 18.6 | 10.5 | 9 | 54000 | 38000 | 70.37% | 2 | 47500 | R-454B
216440514 | 4.42 | Yes | Yes | TRANE | HRCU-A-CB (Split System: Heat Pump with Remote Outdoor Unit-Air-Source) | Centrally-Ducted | 5TWV0X60A1 | 5TXCC009AS3 | S9V2C080U5VSB+LRP | 53000 | 18.6 | 10.5 | 9 | 54000 | 38000 | 70.37% | 2 | 47500 | R-454B
216440515 | 4.42 | Yes | Yes | AMERICAN STANDARD | HRCU-A-CB (Split System: Heat Pump with Remote Outdoor Unit-Air-Source) | Centrally-Ducted | 5A6V0X60A1 | 5TXCC009AS3 | S9V2C080U5VSB+LRP | 53000 | 18.6 | 10.5 | 9 | 54000 | 38000 | 70.37% | 2 | 47500 | R-454B
216440516 | 4.42 | Yes | Yes | TRANE | HRCU-A-CB (Split System: Heat Pump with Remote Outdoor Unit-Air-Source) | Centrally-Ducted | 5TWV0X60A1 | 5TXCC009AS3 | L8V1C100U5VSB+LRP | 53000 | 18.6 | 10.5 | 9 | 53500 | 38000 | 71.03% | 2 | 47500 | R-454B
216440517 | 4.42 | Yes | Yes | AMERICAN STANDARD | HRCU-A-CB (Split System: Heat Pump with Remote Outdoor Unit-Air-Source) | Centrally-Ducted | 5A6V0X60A1 | 5TXCC009AS3 | L8V1C100U5VSB+LRP | 53000 | 18.6 | 10.5 | 9 | 53500 | 38000 | 71.03% | 2 | 47500 | R-454B
216440518 | 4.42 | Yes | Yes | TRANE | HRCU-A-CB (Split System: Heat Pump with Remote Outdoor Unit-Air-Source) | Centrally-Ducted | 5TWV0X60A1 | 5TXCC009AS3 | S9V2C100U5VSB+LRP | 53000 | 18.6 | 10.5 | 9 | 54000 | 38000 | 70.37% | 2 | 47500 | R-454B
216440519 | 4.42 | Yes | Yes | AMERICAN STANDARD | HRCU-A-CB (Split System: Heat Pump with Remote Outdoor Unit-Air-Source) | Centrally-Ducted | 5A6V0X60A1 | 5TXCC009AS3 | S9V2C100U5VSB+LRP | 53000 | 18.6 | 10.5 | 9 | 54000 | 38000 | 70.37% | 2 | 47500 | R-454B
216440520 | 4.42 | Yes | Yes | TRANE | HRCU-A-CB (Split System: Heat Pump with Remote Outdoor Unit-Air-Source) | Centrally-Ducted | 5TWV0X60A1 | 5TXCC009AS3+P0V0C000M50SD+LRP |  | 53000 | 18.8 | 10.5 | 9.4 | 53500 | 38000 | 71.03% | 2 | 47000 | R-454B
216440521 | 4.42 | Yes | Yes | AMERICAN STANDARD | HRCU-A-CB (Split System: Heat Pump with Remote Outdoor Unit-Air-Source) | Centrally-Ducted | 5A6V0X60A1 | 5TXCC009AS3+P0V0C000M50SD+LRP |  | 53000 | 18.8 | 10.5 | 9.4 | 53500 | 38000 | 71.03% | 2 | 47000 | R-454B
216440522 | 4.33 | Yes | Yes | TRANE | HRCU-A-CB (Split System: Heat Pump with Remote Outdoor Unit-Air-Source) | Centrally-Ducted | 5TWV0X60A1 | 5TXCD008AS3 | S9V2C080U5VSB+LRP | 52000 | 18.4 | 10 | 9 | 54500 | 38500 | 70.64% | 2 | 48000 | R-454B
216440523 | 4.33 | Yes | Yes | AMERICAN STANDARD | HRCU-A-CB (Split System: Heat Pump with Remote Outdoor Unit-Air-Source) | Centrally-Ducted | 5A6V0X60A1 | 5TXCD008AS3 | S9V2C080U5VSB+LRP | 52000 | 18.4 | 10 | 9 | 54500 | 38500 | 70.64% | 2 | 48000 | R-454B
216440524 | 4.33 | Yes | Yes | TRANE | HRCU-A-CB (Split System: Heat Pump with Remote Outdoor Unit-Air-Source) | Centrally-Ducted | 5TWV0X60A1 | 5TXCD008AS3+P0V0C000M50SD+LRP |  | 52000 | 18.8 | 10.5 | 9 | 54000 | 38000 | 70.37% | 2 | 47500 | R-454B
216440525 | 4.33 | Yes | Yes | AMERICAN STANDARD | HRCU-A-CB (Split System: Heat Pump with Remote Outdoor Unit-Air-Source) | Centrally-Ducted | 5A6V0X60A1 | 5TXCD008AS3+P0V0C000M50SD+LRP |  | 52000 | 18.8 | 10.5 | 9 | 54000 | 38000 | 70.37% | 2 | 47500 | R-454B
216440526 | 4.33 | Yes | Yes | TRANE | HRCU-A-CB (Split System: Heat Pump with Remote Outdoor Unit-Air-Source) | Centrally-Ducted | 5TWV0X60A1 | 5TXCD008AS3 | L8V1C100U5VSB+LRP | 52000 | 18.6 | 10.5 | 9 | 54000 | 38000 | 70.37% | 2 | 47500 | R-454B
216440527 | 4.33 | Yes | Yes | AMERICAN STANDARD | HRCU-A-CB (Split System: Heat Pump with Remote Outdoor Unit-Air-Source) | Centrally-Ducted | 5A6V0X60A1 | 5TXCD008AS3 | L8V1C100U5VSB+LRP | 52000 | 18.6 | 10.5 | 9 | 54000 | 38000 | 70.37% | 2 | 47500 | R-454B
216440528 | 4.33 | Yes | Yes | TRANE | HRCU-A-CB (Split System: Heat Pump with Remote Outdoor Unit-Air-Source) | Centrally-Ducted | 5TWV0X60A1 | 5TXCD008AS3 | S9V2C080U5PSC+LRP | 52000 | 18.4 | 10 | 9 | 54500 | 38500 | 70.64% | 2 | 48000 | R-454B
216440529 | 4.33 | Yes | Yes | AMERICAN STANDARD | HRCU-A-CB (Split System: Heat Pump with Remote Outdoor Unit-Air-Source) | Centrally-Ducted | 5A6V0X60A1 | 5TXCD008AS3 | S9V2C080U5PSC+LRP | 52000 | 18.4 | 10 | 9 | 54500 | 38500 | 70.64% | 2 | 48000 | R-454B
216440530 | 4.33 | Yes | Yes | TRANE | HRCU-A-CB (Split System: Heat Pump with Remote Outdoor Unit-Air-Source) | Centrally-Ducted | 5TWV0X60A1 | 5TXCD008AS3 | S9V2D120U5VSB+LRP | 52000 | 18.6 | 10.5 | 9 | 54000 | 38000 | 70.37% | 2 | 47500 | R-454B
216440531 | 4.33 | Yes | Yes | AMERICAN STANDARD | HRCU-A-CB (Split System: Heat Pump with Remote Outdoor Unit-Air-Source) | Centrally-Ducted | 5A6V0X60A1 | 5TXCD008AS3 | S9V2D120U5VSB+LRP | 52000 | 18.6 | 10.5 | 9 | 54000 | 38000 | 70.37% | 2 | 47500 | R-454B
216440532 | 4.33 | Yes | Yes | TRANE | HRCU-A-CB (Split System: Heat Pump with Remote Outdoor Unit-Air-Source) | Centrally-Ducted | 5TWV0X60A1 | 5TXCD008AS3 | S9V2D120U5PSC+LRP | 52000 | 18.6 | 10.5 | 9 | 54000 | 38000 | 70.37% | 2 | 47500 | R-454B
216440533 | 4.33 | Yes | Yes | AMERICAN STANDARD | HRCU-A-CB (Split System: Heat Pump with Remote Outdoor Unit-Air-Source) | Centrally-Ducted | 5A6V0X60A1 | 5TXCD008AS3 | S9V2D120U5PSC+LRP | 52000 | 18.6 | 10.5 | 9 | 54000 | 38000 | 70.37% | 2 | 47500 | R-454B
216440534 | 4.33 | Yes | Yes | TRANE | HRCU-A-CB (Split System: Heat Pump with Remote Outdoor Unit-Air-Source) | Centrally-Ducted | 5TWV0X60A1 | 5TXCD008AS3 | S9V2C100U5PSC+LRP | 52000 | 18.6 | 10 | 9 | 54500 | 38500 | 70.64% | 2 | 48000 | R-454B
216440535 | 4.33 | Yes | Yes | AMERICAN STANDARD | HRCU-A-CB (Split System: Heat Pump with Remote Outdoor Unit-Air-Source) | Centrally-Ducted | 5A6V0X60A1 | 5TXCD008AS3 | S9V2C100U5PSC+LRP | 52000 | 18.6 | 10 | 9 | 54500 | 38500 | 70.64% | 2 | 48000 | R-454B
216440536 | 4.33 | Yes | Yes | TRANE | HRCU-A-CB (Split System: Heat Pump with Remote Outdoor Unit-Air-Source) | Centrally-Ducted | 5TWV0X60A1 | 5TXCD008AS3+P0V0D000M50SD+LRP |  | 52000 | 18.8 | 10.5 | 9 | 54000 | 38000 | 70.37% | 2 | 47500 | R-454B
216440537 | 4.33 | Yes | Yes | AMERICAN STANDARD | HRCU-A-CB (Split System: Heat Pump with Remote Outdoor Unit-Air-Source) | Centrally-Ducted | 5A6V0X60A1 | 5TXCD008AS3+P0V0D000M50SD+LRP |  | 52000 | 18.8 | 10.5 | 9 | 54000 | 38000 | 70.37% | 2 | 47500 | R-454B
216440538 | 4.33 | Yes | Yes | TRANE | HRCU-A-CB (Split System: Heat Pump with Remote Outdoor Unit-Air-Source) | Centrally-Ducted | 5TWV0X60A1 | 5TXCD008AS3 | S9V2C100U5VSB+LRP | 52000 | 18.6 | 10 | 9 | 54500 | 38500 | 70.64% | 2 | 48000 | R-454B
216440539 | 4.33 | Yes | Yes | AMERICAN STANDARD | HRCU-A-CB (Split System: Heat Pump with Remote Outdoor Unit-Air-Source) | Centrally-Ducted | 5A6V0X60A1 | 5TXCD008AS3 | S9V2C100U5VSB+LRP | 52000 | 18.6 | 10 | 9 | 54500 | 38500 | 70.64% | 2 | 48000 | R-454B
216440540 | 4.42 | Yes | Yes | TRANE | HRCU-A-CB (Split System: Heat Pump with Remote Outdoor Unit-Air-Source) | Centrally-Ducted | 5TWV0X60A1 | 5TXCD010AS3 | S9V2C100U5VSB+LRP | 53000 | 18.8 | 10.5 | 9 | 54000 | 38000 | 70.37% | 2 | 47500 | R-454B
216440541 | 4.42 | Yes | Yes | AMERICAN STANDARD | HRCU-A-CB (Split System: Heat Pump with Remote Outdoor Unit-Air-Source) | Centrally-Ducted | 5A6V0X60A1 | 5TXCD010AS3 | S9V2C100U5VSB+LRP | 53000 | 18.8 | 10.5 | 9 | 54000 | 38000 | 70.37% | 2 | 47500 | R-454B
216440542 | 4.42 | Yes | Yes | TRANE | HRCU-A-CB (Split System: Heat Pump with Remote Outdoor Unit-Air-Source) | Centrally-Ducted | 5TWV0X60A1 | 5TXCD010AS3 | S9V2D120U5PSC+LRP | 53000 | 18.8 | 10.5 | 9.4 | 53500 | 38000 | 71.03% | 2 | 47500 | R-454B
216440543 | 4.42 | Yes | Yes | AMERICAN STANDARD | HRCU-A-CB (Split System: Heat Pump with Remote Outdoor Unit-Air-Source) | Centrally-Ducted | 5A6V0X60A1 | 5TXCD010AS3 | S9V2D120U5PSC+LRP | 53000 | 18.8 | 10.5 | 9.4 | 53500 | 38000 | 71.03% | 2 | 47500 | R-454B
216440544 | 4.42 | Yes | Yes | TRANE | HRCU-A-CB (Split System: Heat Pump with Remote Outdoor Unit-Air-Source) | Centrally-Ducted | 5TWV0X60A1 | 5TXCD010AS3+P0V0C000M50SD+LRP |  | 53000 | 19 | 10.5 | 9.4 | 53500 | 37800 | 70.65% | 2 | 47000 | R-454B
216440545 | 4.42 | Yes | Yes | AMERICAN STANDARD | HRCU-A-CB (Split System: Heat Pump with Remote Outdoor Unit-Air-Source) | Centrally-Ducted | 5A6V0X60A1 | 5TXCD010AS3+P0V0C000M50SD+LRP |  | 53000 | 19 | 10.5 | 9.4 | 53500 | 37800 | 70.65% | 2 | 47000 | R-454B
216440546 | 4.42 | Yes | Yes | TRANE | HRCU-A-CB (Split System: Heat Pump with Remote Outdoor Unit-Air-Source) | Centrally-Ducted | 5TWV0X60A1 | 5TXCD010AS3 | S9V2C080U5VSB+LRP | 53000 | 18.6 | 10.5 | 9 | 54000 | 38000 | 70.37% | 2 | 47500 | R-454B
216440547 | 4.42 | Yes | Yes | AMERICAN STANDARD | HRCU-A-CB (Split System: Heat Pump with Remote Outdoor Unit-Air-Source) | Centrally-Ducted | 5A6V0X60A1 | 5TXCD010AS3 | S9V2C080U5VSB+LRP | 53000 | 18.6 | 10.5 | 9 | 54000 | 38000 | 70.37% | 2 | 47500 | R-454B
216440548 | 4.42 | Yes | Yes | TRANE | HRCU-A-CB (Split System: Heat Pump with Remote Outdoor Unit-Air-Source) | Centrally-Ducted | 5TWV0X60A1 | 5TXCD010AS3 | S9V2C100U5PSC+LRP | 53000 | 18.8 | 10.5 | 9 | 54000 | 38000 | 70.37% | 2 | 47500 | R-454B
216440549 | 4.42 | Yes | Yes | AMERICAN STANDARD | HRCU-A-CB (Split System: Heat Pump with Remote Outdoor Unit-Air-Source) | Centrally-Ducted | 5A6V0X60A1 | 5TXCD010AS3 | S9V2C100U5PSC+LRP | 53000 | 18.8 | 10.5 | 9 | 54000 | 38000 | 70.37% | 2 | 47500 | R-454B
216440550 | 4.5 | Yes | Yes | TRANE | HRCU-A-CB (Split System: Heat Pump with Remote Outdoor Unit-Air-Source) | Centrally-Ducted | 5TWV0X60A1 | 5TXCD010AS3 | L8V1C100U5VSB+LRP | 54000 | 19 | 10.5 | 9 | 53500 | 38500 | 71.96% | 2 | 48000 | R-454B
216440551 | 4.5 | Yes | Yes | AMERICAN STANDARD | HRCU-A-CB (Split System: Heat Pump with Remote Outdoor Unit-Air-Source) | Centrally-Ducted | 5A6V0X60A1 | 5TXCD010AS3 | L8V1C100U5VSB+LRP | 54000 | 19 | 10.5 | 9 | 53500 | 38500 | 71.96% | 2 | 48000 | R-454B
216440552 | 4.42 | Yes | Yes | TRANE | HRCU-A-CB (Split System: Heat Pump with Remote Outdoor Unit-Air-Source) | Centrally-Ducted | 5TWV0X60A1 | 5TXCD010AS3 | S9V2C080U5PSC+LRP | 53000 | 18.6 | 10.5 | 9 | 54000 | 38000 | 70.37% | 2 | 47500 | R-454B
216440553 | 4.42 | Yes | Yes | AMERICAN STANDARD | HRCU-A-CB (Split System: Heat Pump with Remote Outdoor Unit-Air-Source) | Centrally-Ducted | 5A6V0X60A1 | 5TXCD010AS3 | S9V2C080U5PSC+LRP | 53000 | 18.6 | 10.5 | 9 | 54000 | 38000 | 70.37% | 2 | 47500 | R-454B
216440554 | 4.42 | Yes | Yes | TRANE | HRCU-A-CB (Split System: Heat Pump with Remote Outdoor Unit-Air-Source) | Centrally-Ducted | 5TWV0X60A1 | 5TXCD010AS3+P0V0D000M50SD+LRP |  | 53000 | 19 | 10.5 | 9.4 | 53500 | 37800 | 70.65% | 2.1 | 47000 | R-454B
216440555 | 4.42 | Yes | Yes | AMERICAN STANDARD | HRCU-A-CB (Split System: Heat Pump with Remote Outdoor Unit-Air-Source) | Centrally-Ducted | 5A6V0X60A1 | 5TXCD010AS3+P0V0D000M50SD+LRP |  | 53000 | 19 | 10.5 | 9.4 | 53500 | 37800 | 70.65% | 2.1 | 47000 | R-454B
216440556 | 4.42 | Yes | Yes | TRANE | HRCU-A-CB (Split System: Heat Pump with Remote Outdoor Unit-Air-Source) | Centrally-Ducted | 5TWV0X60A1 | 5TXCD010AS3 | S9V2D120U5VSB+LRP | 53000 | 18.8 | 10.5 | 9.4 | 53500 | 38000 | 71.03% | 2 | 47500 | R-454B
216440557 | 4.42 | Yes | Yes | AMERICAN STANDARD | HRCU-A-CB (Split System: Heat Pump with Remote Outdoor Unit-Air-Source) | Centrally-Ducted | 5A6V0X60A1 | 5TXCD010AS3 | S9V2D120U5VSB+LRP | 53000 | 18.8 | 10.5 | 9.4 | 53500 | 38000 | 71.03% | 2 | 47500 | R-454B
216440558 | 1.5 | Yes | Yes | MIDEA | HRCU-A-CB (Split System: Heat Pump with Remote Outdoor Unit-Air-Source) | Centrally-Ducted | MDV-V18WMN10T | MPCE18A1MN10TA |  | 18000 | 16 | 11 | 8.7 | 18000 | 14400 | 80% | 1.8 | 15600 | R-454B
216440559 | 1.92 | Yes | Yes | MIDEA | HRCU-A-CB (Split System: Heat Pump with Remote Outdoor Unit-Air-Source) | Centrally-Ducted | MDV-V24WMN10T | MPCE24A1MN10TA |  | 23000 | 16 | 10 | 8.5 | 24000 | 19200 | 80% | 1.8 | 18400 | R-454B
216440560 | 2.5 | Yes | Yes | MIDEA | HRCU-A-CB (Split System: Heat Pump with Remote Outdoor Unit-Air-Source) | Centrally-Ducted | MDV-V30WMN10T | MHVE30B1MN10TB |  | 30000 | 16 | 11.7 | 9.4 | 30000 | 24000 | 80% | 1.8 | 26200 | R-454B
216440561 | 2.5 | Yes | Yes | MIDEA | HRCU-A-CB (Split System: Heat Pump with Remote Outdoor Unit-Air-Source) | Centrally-Ducted | MDV-V30WMN10T | MPCE30B1MN10TA |  | 30000 | 16 | 11.7 | 8.5 | 30000 | 24000 | 80% | 1.8 | 26200 | R-454B
216440562 | 2.83 | Yes | Yes | MIDEA | HRCU-A-CB (Split System: Heat Pump with Remote Outdoor Unit-Air-Source) | Centrally-Ducted | MDV-V36WMN10T | MHVE36B1MN10TB |  | 34000 | 16 | 11 | 9.2 | 36000 | 28800 | 80% | 1.8 | 32000 | R-454B
216440563 | 2.83 | Yes | Yes | MIDEA | HRCU-A-CB (Split System: Heat Pump with Remote Outdoor Unit-Air-Source) | Centrally-Ducted | MDV-V36WMN10T | MPCE36B1MN10TA |  | 34000 | 16 | 10.9 | 8.9 | 36000 | 28800 | 80% | 1.8 | 31200 | R-454B
216440571 | 2 | Yes | Yes | OUELLET | HRCU-A-CB (Split System: Heat Pump with Remote Outdoor Unit-Air-Source) | Centrally-Ducted | OFLX1-H24A-O | OAHX1-H24A-I |  | 24000 | 16 | 11.7 | 9.5 | 24000 | 24000 | 100% | 1.8 | 16500 | R-32
216440572 | 2.83 | Yes | Yes | OUELLET | HRCU-A-CB (Split System: Heat Pump with Remote Outdoor Unit-Air-Source) | Centrally-Ducted | OFLX1-H36A-O | OAHX1-H36A-I |  | 34000 | 16.5 | 11.7 | 9.5 | 34000 | 32000 | 94.12% | 1.8 | 27000 | R-32
216440573 | 4 | Yes | Yes | OUELLET | HRCU-A-CB (Split System: Heat Pump with Remote Outdoor Unit-Air-Source) | Centrally-Ducted | OFLX1-H48A-O | OAHX1-H48A-I |  | 48000 | 17 | 11.7 | 9.5 | 48000 | 45000 | 93.75% | 1.8 | 33000 | R-32
216440574 | 4.5 | Yes | Yes | OUELLET | HRCU-A-CB (Split System: Heat Pump with Remote Outdoor Unit-Air-Source) | Centrally-Ducted | OFLX1-H60A-O | OAHX1-H60A-I |  | 54000 | 16 | 11 | 9 | 54000 | 45000 | 83.33% | 1.8 | 38000 | R-32
216441120 | 3 | Yes | Yes | APOWER | HMSV-A-CB-O | Non-Ducted Indoor Units | AP4M36HP230VMO |  |  | 36000 | 21 | 12 | 10 | 36000 | 36000 | 100% | 2.1 | 36000 | R-32
216441121 | 3 | Yes | Yes | APOWER | HMSV-A-CB | Ducted Indoor Units | AP4M36HP230VMO |  |  | 36000 | 18 | 11.7 | 8.1 | 36000 | 33000 | 91.67% | 1.9 | 36000 | R-32
216441122 | 3 | No | Yes | APOWER | HMSV-A-CB | Mixed Ducted and Non-Ducted Indoor Units | AP4M36HP230VMO |  |  | 36000 | 19 | 11.8 | 9 | 36000 | 34000 | 94.44% | 1.84 | 36000 | R-32
216441208 | 2 | Yes | Yes | CHAMPION HEATING AND COOLING | HRCU-A-CB (Split System: Heat Pump with Remote Outdoor Unit-Air-Source) | Centrally-Ducted | HH824E2S11 | FE*G33*25+TXV |  | 24000 | 19 | 12 | 9.5 | 22400 | 16600 | 74.11% | 2.1 | 17400 | R-454B
216441211 | 1.92 | Yes | Yes | CHAMPION HEATING AND COOLING | HRCU-A-CB (Split System: Heat Pump with Remote Outdoor Unit-Air-Source) | Centrally-Ducted | HH824E2S11 | SK7*25+TXV |  | 23000 | 19 | 12 | 9.45 | 22400 | 16600 | 74.11% | 2.08 | 17400 | R-454B
216441213 | 1.92 | Yes | Yes | CHAMPION HEATING AND COOLING | HRCU-A-CB (Split System: Heat Pump with Remote Outdoor Unit-Air-Source) | Centrally-Ducted | HH824E2S11 | SM6*31+TXV |  | 23000 | 19 | 12 | 9.5 | 22400 | 16600 | 74.11% | 2.1 | 17400 | R-454B
216441215 | 2.83 | Yes | Yes | CHAMPION HEATING AND COOLING | HRCU-A-CB (Split System: Heat Pump with Remote Outdoor Unit-Air-Source) | Centrally-Ducted | HH836E2S11 | FE*TT3*37+TXV |  | 34000 | 19 | 11.7 | 9 | 29800 | 24800 | 83.22% | 2 | 24800 | R-454B
216441218 | 2.75 | Yes | Yes | CHAMPION HEATING AND COOLING | HRCU-A-CB (Split System: Heat Pump with Remote Outdoor Unit-Air-Source) | Centrally-Ducted | HH836E2S11 | SL9*39+TXV |  | 33000 | 19 | 11.7 | 8.95 | 29800 | 24800 | 83.22% | 2 | 24800 | R-454B
216441221 | 3.83 | Yes | Yes | CHAMPION HEATING AND COOLING | HRCU-A-CB (Split System: Heat Pump with Remote Outdoor Unit-Air-Source) | Centrally-Ducted | HH860E2S11 | FE*TT4*60+TXV |  | 46000 | 19 | 12 | 9 | 44000 | 33600 | 76.36% | 2.1 | 34600 | R-454B
216441675 | 0.76 | Yes | Yes | APOWER | HRCU-A-CB | Mini-Splits(Ducted) | AP09HP230VBO | APDE09HP230VAI |  | 9100 | 22 | 14.2 | 9.2 | 10500 | 9500 | 90.48% | 2.15 | 6600 | R-32
216441676 | 1 | Yes | Yes | APOWER | HRCU-A-CB | Mini-Splits(Ducted) | AP12HP230VBO | APDE12HP230VAI |  | 12000 | 21 | 13 | 9 | 12000 | 10500 | 87.5% | 1.9 | 7500 | R-32
216441714 | 1.5 | Yes | Yes | MIDEA | HRCU-A-CB (Split System: Heat Pump with Remote Outdoor Unit-Air-Source) | Centrally-Ducted | MDV-V18WMN10T | MIH18VMN10 |  | 18000 | 17 | 12 | 9.25 | 18000 | 18000 | 100% | 1.95 | 15600 | R-454B
216441715 | 1.92 | Yes | Yes | MIDEA | HRCU-A-CB (Split System: Heat Pump with Remote Outdoor Unit-Air-Source) | Centrally-Ducted | MDV-V24WMN10T | MIH24VMN10 |  | 23000 | 17 | 11.7 | 9.2 | 24000 | 20000 | 83.33% | 1.9 | 18000 | R-454B
216441716 | 2.5 | Yes | Yes | MIDEA | HRCU-A-CB (Split System: Heat Pump with Remote Outdoor Unit-Air-Source) | Centrally-Ducted | MDV-V30WMN10T | MIH30VMN10 |  | 30000 | 18 | 12.5 | 10 | 30000 | 30000 | 100% | 1.95 | 26000 | R-454B
216441717 | 2.83 | Yes | Yes | MIDEA | HRCU-A-CB (Split System: Heat Pump with Remote Outdoor Unit-Air-Source) | Centrally-Ducted | MDV-V36WMN10T | MIH36VMN10 |  | 34000 | 17 | 11.7 | 9.4 | 36000 | 36000 | 100% | 1.9 | 31200 | R-454B
216441718 | 4 | Yes | Yes | MIDEA | HRCU-A-CB (Split System: Heat Pump with Remote Outdoor Unit-Air-Source) | Centrally-Ducted | MDV-V48WMN10T | MIH48VMN10 |  | 48000 | 17 | 10.8 | 9.4 | 48000 | 41000 | 85.42% | 1.95 | 36800 | R-454B
216441719 | 4.33 | Yes | Yes | MIDEA | HRCU-A-CB (Split System: Heat Pump with Remote Outdoor Unit-Air-Source) | Centrally-Ducted | MDV-V60WMN10T | MIH54VMN10 |  | 52000 | 17 | 10.1 | 9.3 | 54000 | 45000 | 83.33% | 1.95 | 40000 | R-454B
216441721 | 2 | Yes | Yes | PANASONIC | HMSV-A-CB-O | Non-Ducted Indoor Units | CU-4Z24BBUC |  |  | 24000 | 24 | 13.45 | 11.4 | 32000 | 27000 | 84.38% | 1.85 | 32000 | R-32
216441722 | 3 | Yes | Yes | PANASONIC | HMSV-A-CB-O | Non-Ducted Indoor Units | CU-5Z36BBUC |  |  | 36000 | 22 | 11.8 | 10.3 | 36000 | 27000 | 75% | 2.08 | 32000 | R-32
216441724 | 1.5 | No | Yes | HISENSE | HRCU-A-CB-O | Mini-Splits(Non-Ducted) | AUW-18U3TJ1 | ADT-18UX3TGM1 |  | 18000 | 19 | 11.7 | 9 | 18000 | 18000 | 100% | 2.2 | 15400 | R-454B
216441725 | 0.76 | Yes | Yes | SAMSUNG | HRCU-A-CB-O | Mini-Splits(Non-Ducted) | AC009DXSCCG | AC009DNNDCG |  | 9100 | 22 | 14 | 10.6 | 10000 | 8000 | 80% | 1.8 | 9700 | R-32
216441726 | 1.33 | Yes | Yes | SAMSUNG | HRCU-A-CB-O | Mini-Splits(Non-Ducted) | AC018DXSCCG | AC018DNJDCG |  | 16000 | 20 | 12.2 | 9.5 | 19000 | 18100 | 95.26% | 1.8 | 11900 | R-32
216441727 | 1.5 | Yes | Yes | SAMSUNG | HRCU-A-CB-O | Mini-Splits(Non-Ducted) | AC018DXSCCG | AC018DNADCG |  | 18000 | 20.5 | 12.2 | 9.5 | 20000 | 19000 | 95% | 1.8 | 16400 | R-32
216441728 | 2 | Yes | Yes | SAMSUNG | HRCU-A-CB-O | Mini-Splits(Non-Ducted) | AC024DXSCCG | AC024DNADCG |  | 24000 | 20 | 12 | 9.5 | 27000 | 24600 | 91.11% | 1.8 | 15700 | R-32
216441729 | 2.5 | Yes | Yes | SAMSUNG | HRCU-A-CB-O | Mini-Splits(Non-Ducted) | AC030DXSCCG | AC030DNTDCG |  | 30000 | 21 | 12.5 | 9.5 | 32000 | 32000 | 100% | 1.8 | 2500 | R-32
216441730 | 2.75 | No | Yes | SAMSUNG | HRCU-A-CB-O | Mini-Splits(Non-Ducted) | AC036DXSCCG | AC036DNTDCG |  | 33000 | 20 | 12 | 9 | 40000 | 36000 | 90% | 1.8 | 26600 | R-32
216441731 | 1.5 | Yes | Yes | SAMSUNG | HRCU-A-CB | Mini-Splits(Ducted) | AC018DXSCCG | AC018DNZDCG |  | 18000 | 18 | 12 | 8.5 | 20000 | 19000 | 95% | 1.8 | 14000 | R-32
216441732 | 2 | Yes | Yes | SAMSUNG | HRCU-A-CB | Mini-Splits(Ducted) | AC024DXSCCG | AC024DNZDCG |  | 24000 | 17.3 | 11.7 | 8.8 | 27000 | 24200 | 89.63% | 1.8 | 19300 | R-32
216441733 | 2.5 | Yes | Yes | SAMSUNG | HRCU-A-CB | Mini-Splits(Ducted) | AC030DXSCCG | AC030DNZDCG |  | 30000 | 19 | 13 | 9.7 | 34000 | 34000 | 100% | 1.8 | 25400 | R-32
216441734 | 3 | Yes | Yes | SAMSUNG | HRCU-A-CB | Mini-Splits(Ducted) | AC036DXSCCG | AC036DNZDCG |  | 36000 | 18.7 | 12 | 9.5 | 40000 | 40000 | 100% | 1.8 | 29000 | R-32
216441735 | 4 | Yes | Yes | SAMSUNG | HRCU-A-CB | Mini-Splits(Ducted) | AC048DXSCCG | AC048DNZDCG |  | 48000 | 18 | 12 | 9.5 | 54000 | 52000 | 96.3% | 1.8 | 41500 | R-32
216441736 | 1.5 | Yes | No | SAMSUNG | HRCU-A-CB | Mini-Splits(Ducted) | AC018DXADCG | AC018DNZDCG |  | 18000 | 16.5 | 10 | 8.1 | 20000 | 16000 | 80% | 1.8 | 12700 | R-32
216441737 | 2 | Yes | No | SAMSUNG | HRCU-A-CB | Mini-Splits(Ducted) | AC024DXADCG | AC024DNZDCG |  | 24000 | 16.6 | 10.7 | 8.3 | 27000 | 21600 | 80% | 1.8 | 15000 | R-32
216441738 | 2.5 | Yes | Yes | SAMSUNG | HRCU-A-CB | Mini-Splits(Ducted) | AC030DXADCG | AC030DNZDCG |  | 30000 | 19 | 11.5 | 9.5 | 34000 | 27200 | 80% | 1.8 | 21200 | R-32
216441739 | 3 | No | No | SAMSUNG | HRCU-A-CB | Mini-Splits(Ducted) | AC036DXADCG | AC036DNZDCG |  | 36000 | 16 | 9.5 | 8.6 | 40000 | 32000 | 80% | 1.8 | 27400 | R-32
216441740 | 4 | No | No | SAMSUNG | HRCU-A-CB | Mini-Splits(Ducted) | AC048DXADCG | AC048DNZDCG |  | 48000 | 17.5 | 9.6 | 8.8 | 54000 | 43500 | 80.56% | 1.8 | 34600 | R-32
216441741 | 0.75 | Yes | Yes | SAMSUNG | HRCU-A-CB-O | Mini-Splits(Non-Ducted) | AC009DXSCCG | AC009DN1DCG |  | 9000 | 22.1 | 13.8 | 9.5 | 12000 | 9600 | 80% | 1.8 | 9100 | R-32
216441742 | 1 | Yes | Yes | SAMSUNG | HRCU-A-CB-O | Mini-Splits(Non-Ducted) | AC012DXSCCG | AC012DN1DCG |  | 12000 | 21 | 12 | 9.5 | 14000 | 11200 | 80% | 1.8 | 10500 | R-32
216441743 | 0.75 | Yes | Yes | SAMSUNG | HRCU-A-CB | Mini-Splits(Ducted) | AC009DXSCCG | AC009DNLDCG |  | 9000 | 20.1 | 13.5 | 9.6 | 12000 | 9600 | 80% | 1.8 | 8100 | R-32
216441744 | 1 | Yes | Yes | SAMSUNG | HRCU-A-CB | Mini-Splits(Ducted) | AC012DXSCCG | AC012DNLDCG |  | 12000 | 19.6 | 11.8 | 9.5 | 14000 | 11200 | 80% | 1.8 | 8800 | R-32
216441745 | 0.75 | Yes | Yes | SAMSUNG | HRCU-A-CB | Mini-Splits(Ducted) | AC009DXSCCG | AC009DNHDCG |  | 9000 | 18.9 | 12.7 | 10 | 12000 | 9600 | 80% | 1.8 | 9300 | R-32
216441746 | 1 | Yes | Yes | SAMSUNG | HRCU-A-CB | Mini-Splits(Ducted) | AC012DXSCCG | AC012DNHDCG |  | 12000 | 18.6 | 11.7 | 9.5 | 14000 | 11200 | 80% | 1.8 | 10800 | R-32
216441747 | 1 | Yes | Yes | SAMSUNG | HRCU-A-CB-O | Mini-Splits(Non-Ducted) | AC012DXSCCG | AC012DNNDCG |  | 12000 | 22 | 12.6 | 10.4 | 14000 | 11200 | 80% | 1.8 | 10700 | R-32
216441748 | 0.75 | Yes | Yes | SAMSUNG | HRCU-A-CB-O | Mini-Splits(Non-Ducted) | AC009DXSCCG | AC009DNJDCG |  | 9000 | 21 | 12.7 | 9.7 | 10100 | 8100 | 80.2% | 1.8 | 8000 | R-32
216441749 | 0.85 | Yes | Yes | SAMSUNG | HRCU-A-CB-O | Mini-Splits(Non-Ducted) | AC012DXSCCG | AC012DNJDCG |  | 10200 | 21 | 12.2 | 9.5 | 13000 | 10400 | 80% | 1.8 | 7600 | R-32
216441750 | 2 | Yes | Yes | HISENSE | HRCU-A-CB-O | Mini-Splits(Non-Ducted) | AUW-24U3TK1 | ADT-24UX3TFM1 |  | 24000 | 19 | 11.7 | 9.5 | 24000 | 24000 | 100% | 2 | 18200 | R-454B
216445235 | 2 | Yes | Yes | YISO | HRCU-A-CB (Split System: Heat Pump with Remote Outdoor Unit-Air-Source) | Centrally-Ducted | YOHA2-36CB | YAHA2-24CB |  | 24000 | 20 | 13 | 10 | 24000 | 19600 | 81.67% | 2.1 | 23200 | R-454B
216445236 | 2.85 | No | Yes | YISO | HRCU-A-CB (Split System: Heat Pump with Remote Outdoor Unit-Air-Source) | Centrally-Ducted | YOHA2-36CB | YAHA2-36CB |  | 34200 | 19 | 12 | 10 | 36000 | 25200 | 70% | 2 | 28800 | R-454B
216445237 | 3.92 | Yes | Yes | YISO | HRCU-A-CB (Split System: Heat Pump with Remote Outdoor Unit-Air-Source) | Centrally-Ducted | YOHA2-60CB | YAHA2-48CB |  | 47000 | 19 | 12 | 10 | 48000 | 34400 | 71.67% | 2.1 | 42000 | R-454B
216445238 | 4.5 | No | Yes | YISO | HRCU-A-CB (Split System: Heat Pump with Remote Outdoor Unit-Air-Source) | Centrally-Ducted | YOHA2-60CB | YAHA2-60CB |  | 54000 | 18.5 | 11.2 | 10 | 55000 | 38500 | 70% | 1.9 | 44500 | R-454B
216445239 | 2 | Yes | Yes | ECOER | HRCU-A-CB (Split System: Heat Pump with Remote Outdoor Unit-Air-Source) | Centrally-Ducted | EODA19H-2436AB* | EAHDEN-24AB* |  | 24000 | 20 | 13 | 10 | 24000 | 19600 | 81.67% | 2.1 | 23200 | R-454B
216445240 | 2.85 | No | Yes | ECOER | HRCU-A-CB (Split System: Heat Pump with Remote Outdoor Unit-Air-Source) | Centrally-Ducted | EODA19H-2436AB* | EAHDEN-36AB* |  | 34200 | 19 | 12 | 10 | 36000 | 25200 | 70% | 2 | 28800 | R-454B
216445241 | 3.92 | Yes | Yes | ECOER | HRCU-A-CB (Split System: Heat Pump with Remote Outdoor Unit-Air-Source) | Centrally-Ducted | EODA19H-4860AB* | EAHDEN-48AB* |  | 47000 | 19 | 12 | 10 | 48000 | 34400 | 71.67% | 2.1 | 42000 | R-454B
216445242 | 4.5 | No | Yes | ECOER | HRCU-A-CB (Split System: Heat Pump with Remote Outdoor Unit-Air-Source) | Centrally-Ducted | EODA19H-4860AB* | EAHDEN-60AB* |  | 54000 | 18.5 | 11.2 | 10 | 55000 | 38500 | 70% | 1.9 | 44500 | R-454B
216445244 | 1.5 | Yes | No | LG | HRCU-A-C (Split System: Heat Pump with Remote Outdoor Unit with No Indoor Fan --Air Source) | Centrally-Ducted | KUSXB181A | LKMMA18B1 |  | 18000 | 15.2 | 11.7 | 8.1 | 20000 | 16000 | 80% | 1.8 | 13000 | R-32
216445245 | 1.8 | Yes | No | LG | HRCU-A-C (Split System: Heat Pump with Remote Outdoor Unit with No Indoor Fan --Air Source) | Centrally-Ducted | KUSXB241A | LKMMA24B1 |  | 21600 | 15.2 | 11.7 | 8.5 | 24000 | 20000 | 83.33% | 1.8 | 16000 | R-32
216445247 | 2.87 | Yes | No | LG | HRCU-A-C (Split System: Heat Pump with Remote Outdoor Unit with No Indoor Fan --Air Source) | Centrally-Ducted | KUSXB361A | LKMMA36B1 |  | 34400 | 15.2 | 11.7 | 8.4 | 37000 | 32000 | 86.49% | 1.8 | 24000 | R-32
216445248 | 2.87 | Yes | No | LG | HRCU-A-C (Split System: Heat Pump with Remote Outdoor Unit with No Indoor Fan --Air Source) | Centrally-Ducted | KUSXB361A | LKMMA36C1 |  | 34400 | 15.5 | 11.7 | 8.5 | 37000 | 32000 | 86.49% | 1.8 | 24000 | R-32
216445249 | 3.42 | Yes | No | LG | HRCU-A-C (Split System: Heat Pump with Remote Outdoor Unit with No Indoor Fan --Air Source) | Centrally-Ducted | KUSXB421A | LKMMA42C1 |  | 41000 | 15.2 | 11.7 | 8.5 | 43000 | 36000 | 83.72% | 1.8 | 29000 | R-32
216445250 | 3.79 | Yes | No | LG | HRCU-A-C (Split System: Heat Pump with Remote Outdoor Unit with No Indoor Fan --Air Source) | Centrally-Ducted | KUSXB481A | LKMMA48C1 |  | 45500 | 15.2 | 10.5 | 8.3 | 48000 | 38000 | 79.17% | 1.8 | 32000 | R-32
216445251 | 3.79 | Yes | No | LG | HRCU-A-C (Split System: Heat Pump with Remote Outdoor Unit with No Indoor Fan --Air Source) | Centrally-Ducted | KUSXB481A | LKMMA48D1 |  | 45500 | 15.5 | 11 | 8.5 | 48000 | 38000 | 79.17% | 1.8 | 32000 | R-32
216445252 | 4.38 | Yes | No | LG | HRCU-A-C (Split System: Heat Pump with Remote Outdoor Unit with No Indoor Fan --Air Source) | Centrally-Ducted | KUSXB601A | LKMMA60C1 |  | 52500 | 15.2 | 10.5 | 8.5 | 56000 | 44000 | 78.57% | 1.8 | 36400 | R-32
216445253 | 4.38 | Yes | No | LG | HRCU-A-C (Split System: Heat Pump with Remote Outdoor Unit with No Indoor Fan --Air Source) | Centrally-Ducted | KUSXB601A | LKMMA60D1 |  | 52500 | 15.5 | 10.7 | 9 | 56000 | 44000 | 78.57% | 1.8 | 36400 | R-32
216445254 | 1.42 | Yes | No | LG | HRCU-A-C (Split System: Heat Pump with Remote Outdoor Unit with No Indoor Fan --Air Source) | Centrally-Ducted | KUSXA181A | LKMMA18A1 |  | 17000 | 15.2 | 11.5 | 8.1 | 20000 | 18000 | 90% | 1.8 | 13000 | R-32
216445255 | 1.5 | Yes | No | LG | HRCU-A-C (Split System: Heat Pump with Remote Outdoor Unit with No Indoor Fan --Air Source) | Centrally-Ducted | KUSXA181A | LKMMA18B1 |  | 18000 | 15.2 | 11.5 | 8.1 | 20000 | 18000 | 90% | 1.8 | 13000 | R-32
216445257 | 2.5 | Yes | No | LG | HRCU-A-C (Split System: Heat Pump with Remote Outdoor Unit with No Indoor Fan --Air Source) | Centrally-Ducted | KUSXA301A | LKMMA30B1 |  | 30000 | 15.7 | 11.8 | 8.8 | 32000 | 30600 | 95.62% | 1.8 | 22000 | R-32
216445258 | 2.87 | Yes | No | LG | HRCU-A-C (Split System: Heat Pump with Remote Outdoor Unit with No Indoor Fan --Air Source) | Centrally-Ducted | KUSXA361A | LKMMA36B1 |  | 34400 | 15.5 | 11.7 | 8.9 | 37000 | 33000 | 89.19% | 1.8 | 24000 | R-32
216445259 | 2.87 | Yes | Yes | LG | HRCU-A-C (Split System: Heat Pump with Remote Outdoor Unit with No Indoor Fan --Air Source) | Centrally-Ducted | KUSXA361A | LKMMA36C1 |  | 34400 | 16 | 11.7 | 8.9 | 37000 | 33000 | 89.19% | 1.8 | 24000 | R-32
216445260 | 3.42 | Yes | Yes | LG | HRCU-A-C (Split System: Heat Pump with Remote Outdoor Unit with No Indoor Fan --Air Source) | Centrally-Ducted | KUSXA422A | LKMMA42C1 |  | 41000 | 16 | 11.9 | 8.9 | 45000 | 41000 | 91.11% | 1.9 | 29000 | R-32
216445261 | 3.79 | Yes | No | LG | HRCU-A-C (Split System: Heat Pump with Remote Outdoor Unit with No Indoor Fan --Air Source) | Centrally-Ducted | KUSXA482A | LKMMA48C1 |  | 45500 | 15.9 | 11.7 | 8.9 | 50000 | 43000 | 86% | 1.9 | 32600 | R-32
216445262 | 3.79 | Yes | Yes | LG | HRCU-A-C (Split System: Heat Pump with Remote Outdoor Unit with No Indoor Fan --Air Source) | Centrally-Ducted | KUSXA482A | LKMMA48D1 |  | 45500 | 16.1 | 11.7 | 9.1 | 50000 | 43000 | 86% | 1.9 | 32600 | R-32
216445263 | 3.79 | Yes | No | LG | HRCU-A-C (Split System: Heat Pump with Remote Outdoor Unit with No Indoor Fan --Air Source) | Centrally-Ducted | KUSXB601A | LKMMA48C1 |  | 45500 | 15.9 | 11.7 | 8.9 | 50000 | 41000 | 82% | 1.8 | 32000 | R-32
216445264 | 1.92 | Yes | No | LG | HRCU-A-C (Split System: Heat Pump with Remote Outdoor Unit with No Indoor Fan --Air Source) | Centrally-Ducted | KUSXA301A | LKMMA24B1 |  | 23000 | 15.5 | 11.7 | 8.8 | 26000 | 24000 | 92.31% | 1.8 | 16000 | R-32
216445265 | 1.5 | No | Yes | GUARDIAN | HRCU-A-CB-O | Mini-Splits(Non-Ducted) | UPC18CN23STG1 | UNI18DT23STG1 |  | 18000 | 19 | 11.7 | 9 | 18000 | 18000 | 100% | 2.2 | 15400 | R-454B
216445266 | 2 | Yes | Yes | GUARDIAN | HRCU-A-CB-O | Mini-Splits(Non-Ducted) | UPC24CN23STG1 | UNI24DT23STG1 |  | 24000 | 19 | 11.7 | 9.5 | 24000 | 24000 | 100% | 2 | 18200 | R-454B
216445267 | 2.83 | Yes | Yes | ZERO | HRCU-A-CB (Split System: Heat Pump with Remote Outdoor Unit-Air-Source) | Centrally-Ducted | ZOV-36HDTB | ZAV-36HDTB |  | 34000 | 19 | 10 | 9 | 36000 | 26000 | 72.22% | 1.9 | 25000 | R-454B
216445268 | 3.92 | No | No | ZERO | HRCU-A-CB (Split System: Heat Pump with Remote Outdoor Unit-Air-Source) | Centrally-Ducted | ZOV-48HDTB | ZAV-48HDTB |  | 47000 | 18 | 9 | 8.5 | 47000 | 33000 | 70.21% | 1.8 | 35000 | R-454B
216445277 | 0.75 | Yes | Yes | Innovair | HRCU-A-CB-O | Mini-Splits(Non-Ducted) | QOS09H2BM0A | QHW09H2UZRA |  | 9000 | 25 | 13.65 | 11 | 9000 | 9000 | 100% | 2.1 | 9000 | R-454B
216445278 | 1 | Yes | Yes | Innovair | HRCU-A-CB-O | Mini-Splits(Non-Ducted) | QOS12H2BM0A | QHW12H2UZRA |  | 12000 | 23 | 12.25 | 10 | 12000 | 11000 | 91.67% | 2 | 10800 | R-454B
216445279 | 1.5 | Yes | Yes | Innovair | HRCU-A-CB-O | Mini-Splits(Non-Ducted) | QOS18H2BM0A | QHW18H2UZRA |  | 18000 | 21 | 12.95 | 10 | 18000 | 18000 | 100% | 1.9 | 18000 | R-454B
216445280 | 2 | Yes | Yes | Innovair | HRCU-A-CB-O | Mini-Splits(Non-Ducted) | QOS24H2BM0A | QHW24H2UZRA |  | 24000 | 22.5 | 12.25 | 9.5 | 24000 | 19800 | 82.5% | 1.8 | 22000 | R-454B
216445281 | 0.75 | Yes | Yes | Capella | HRCU-A-CB-O | Mini-Splits(Non-Ducted) | CPEB-H09A-O | CPEB-H09A-I |  | 9000 | 25 | 13.65 | 11 | 9000 | 9000 | 100% | 2.1 | 9000 | R-454B
216445282 | 1 | Yes | Yes | Capella | HRCU-A-CB-O | Mini-Splits(Non-Ducted) | CPEB-H12A-O | CPEB-H12A-I |  | 12000 | 23 | 12.25 | 10 | 12000 | 11000 | 91.67% | 2 | 10800 | R-454B
216445283 | 1.5 | Yes | Yes | Capella | HRCU-A-CB-O | Mini-Splits(Non-Ducted) | CPEB-H18A-O | CPEB-H18A-I |  | 18000 | 21 | 12.95 | 10 | 18000 | 18000 | 100% | 1.9 | 18000 | R-454B
216445284 | 2 | Yes | Yes | Capella | HRCU-A-CB-O | Mini-Splits(Non-Ducted) | CPEB-H24A-O | CPEB-H24A-I |  | 24000 | 22.5 | 12.25 | 9.5 | 24000 | 19800 | 82.5% | 1.8 | 22000 | R-454B
216445285 | 0.75 | Yes | Yes | Stelpro | HRCU-A-CB-O | Mini-Splits(Non-Ducted) | SELB-H09A-O | SELB-H09A-I |  | 9000 | 25 | 13.65 | 11 | 9000 | 9000 | 100% | 2.1 | 9000 | R-454B
216445286 | 1 | Yes | Yes | Stelpro | HRCU-A-CB-O | Mini-Splits(Non-Ducted) | SELB-H12A-O | SELB-H12A-I |  | 12000 | 23 | 12.25 | 10 | 12000 | 11000 | 91.67% | 2 | 10800 | R-454B
216445287 | 1.5 | Yes | Yes | Stelpro | HRCU-A-CB-O | Mini-Splits(Non-Ducted) | SELB-H18A-O | SELB-H18A-I |  | 18000 | 21 | 12.95 | 10 | 18000 | 18000 | 100% | 1.9 | 18000 | R-454B
216445288 | 2 | Yes | Yes | Stelpro | HRCU-A-CB-O | Mini-Splits(Non-Ducted) | SELB-H24A-O | SELB-H24A-I |  | 24000 | 22.5 | 12.25 | 9.5 | 24000 | 19800 | 82.5% | 1.8 | 22000 | R-454B
216445289 | 0.75 | Yes | Yes | Innovair | HRCU-A-CB-O | Mini-Splits(Non-Ducted) | QOS09H1BM0A | QHW09H1UZRA |  | 9000 | 23 | 14.05 | 10 | 9500 | 8700 | 91.58% | 1.9 | 9500 | R-454B
216445290 | 1 | Yes | Yes | Innovair | HRCU-A-CB-O | Mini-Splits(Non-Ducted) | QOS12H1BM0A | QHW12H1UZRA |  | 12000 | 22 | 12.25 | 9.5 | 12000 | 9200 | 76.67% | 1.9 | 9300 | R-454B
216448740 | 1.75 | Yes | Yes | TRANE | HRCU-A-CB (Split System: Heat Pump with Remote Outdoor Unit-Air-Source) | Centrally-Ducted | 5TWV0X24A1 | 5PX*BD06AS3+P0V0A000M30SD+LRP |  | 21000 | 21 | 12 | 9.4 | 23200 | 17300 | 74.57% | 2.1 | 21800 | R-454B
216448741 | 1.75 | Yes | Yes | AMERICAN STANDARD | HRCU-A-CB (Split System: Heat Pump with Remote Outdoor Unit-Air-Source) | Centrally-Ducted | 5A6V0X24A1 | 5PX*BD06AS3+P0V0A000M30SD+LRP |  | 21000 | 21 | 12 | 9.4 | 23200 | 17300 | 74.57% | 2.1 | 21800 | R-454B
216448742 | 2.77 | Yes | Yes | TRANE | HRCU-A-CB (Split System: Heat Pump with Remote Outdoor Unit-Air-Source) | Centrally-Ducted | 5TWV0X36A1 | 5PX*B004AS3+P0V0B000M40SD+LRP |  | 33200 | 18.6 | 12 | 9 | 31800 | 23800 | 74.84% | 2.1 | 30200 | R-454B
216448743 | 2.77 | Yes | Yes | AMERICAN STANDARD | HRCU-A-CB (Split System: Heat Pump with Remote Outdoor Unit-Air-Source) | Centrally-Ducted | 5A6V0X36A1 | 5PX*B004AS3+P0V0B000M40SD+LRP |  | 33200 | 18.6 | 12 | 9 | 31800 | 23800 | 74.84% | 2.1 | 30200 | R-454B
216448744 | 2.85 | Yes | Yes | TRANE | HRCU-A-CB (Split System: Heat Pump with Remote Outdoor Unit-Air-Source) | Centrally-Ducted | 5TWV0X36A1 | 5PX*B006AS3+P0V0A000M30SD+LRP |  | 34200 | 19 | 12 | 9.4 | 32600 | 24400 | 74.85% | 2.1 | 31000 | R-454B
216448745 | 2.85 | Yes | Yes | AMERICAN STANDARD | HRCU-A-CB (Split System: Heat Pump with Remote Outdoor Unit-Air-Source) | Centrally-Ducted | 5A6V0X36A1 | 5PX*B006AS3+P0V0A000M30SD+LRP |  | 34200 | 19 | 12 | 9.4 | 32600 | 24400 | 74.85% | 2.1 | 31000 | R-454B
216448746 | 2.77 | Yes | Yes | TRANE | HRCU-A-CB (Split System: Heat Pump with Remote Outdoor Unit-Air-Source) | Centrally-Ducted | 5TWV0X36A1 | 5TXCB004AS3+P0V0B000M40SD+LRP |  | 33200 | 18.6 | 12 | 9 | 31800 | 23800 | 74.84% | 2.1 | 30000 | R-454B
216448747 | 2.77 | Yes | Yes | AMERICAN STANDARD | HRCU-A-CB (Split System: Heat Pump with Remote Outdoor Unit-Air-Source) | Centrally-Ducted | 5A6V0X36A1 | 5TXCB004AS3+P0V0B000M40SD+LRP |  | 33200 | 18.6 | 12 | 9 | 31800 | 23800 | 74.84% | 2.1 | 30000 | R-454B
216453073 | 1.8 | Yes | Yes | TRANE | HRCU-A-CB (Split System: Heat Pump with Remote Outdoor Unit-Air-Source) | Centrally-Ducted | 5TWV0X24A1 | 5PX*B003AS3 | S8V2B080M4PDB | 21600 | 20.6 | 11.5 | 10 | 24200 | 18300 | 75.62% | 2.1 | 23000 | R-454B
216453074 | 1.8 | Yes | Yes | AMERICAN STANDARD | HRCU-A-CB (Split System: Heat Pump with Remote Outdoor Unit-Air-Source) | Centrally-Ducted | 5A6V0X24A1 | 5PX*B003AS3 | S8V2B080M4PDB | 21600 | 20.6 | 11.5 | 10 | 24200 | 18300 | 75.62% | 2.1 | 23000 | R-454B
216453075 | 1.8 | Yes | Yes | TRANE | HRCU-A-CB (Split System: Heat Pump with Remote Outdoor Unit-Air-Source) | Centrally-Ducted | 5TWV0X24A1 | 5PX*B003AS3 | S8V2B080M4PCB | 21600 | 20.6 | 11.5 | 10 | 24200 | 18300 | 75.62% | 2.1 | 23000 | R-454B
216453076 | 1.8 | Yes | Yes | AMERICAN STANDARD | HRCU-A-CB (Split System: Heat Pump with Remote Outdoor Unit-Air-Source) | Centrally-Ducted | 5A6V0X24A1 | 5PX*B003AS3 | S8V2B080M4PCB | 21600 | 20.6 | 11.5 | 10 | 24200 | 18300 | 75.62% | 2.1 | 23000 | R-454B
216453077 | 1.85 | Yes | Yes | TRANE | HRCU-A-CB (Split System: Heat Pump with Remote Outdoor Unit-Air-Source) | Centrally-Ducted | 5TWV0X24A1 | 5PX*B006AS3 | S8V2B080M4PDB | 22200 | 22 | 12 | 10 | 22600 | 18100 | 80.09% | 2.2 | 22000 | R-454B
216453078 | 1.85 | Yes | Yes | AMERICAN STANDARD | HRCU-A-CB (Split System: Heat Pump with Remote Outdoor Unit-Air-Source) | Centrally-Ducted | 5A6V0X24A1 | 5PX*B006AS3 | S8V2B080M4PDB | 22200 | 22 | 12 | 10 | 22600 | 18100 | 80.09% | 2.2 | 22000 | R-454B
216453079 | 1.85 | Yes | Yes | TRANE | HRCU-A-CB (Split System: Heat Pump with Remote Outdoor Unit-Air-Source) | Centrally-Ducted | 5TWV0X24A1 | 5PX*B006AS3 | S8V2B080M4PCB | 22200 | 22 | 12 | 10 | 22600 | 18100 | 80.09% | 2.2 | 22000 | R-454B
216453080 | 1.85 | Yes | Yes | AMERICAN STANDARD | HRCU-A-CB (Split System: Heat Pump with Remote Outdoor Unit-Air-Source) | Centrally-Ducted | 5A6V0X24A1 | 5PX*B006AS3 | S8V2B080M4PCB | 22200 | 22 | 12 | 10 | 22600 | 18100 | 80.09% | 2.2 | 22000 | R-454B
216453081 | 1.83 | Yes | Yes | TRANE | HRCU-A-CB (Split System: Heat Pump with Remote Outdoor Unit-Air-Source) | Centrally-Ducted | 5TWV0X24A1 | 5PX*BD06AS3 | S8V2B080M4PCB | 22000 | 21.4 | 11.7 | 10 | 23400 | 18100 | 77.35% | 2.2 | 22400 | R-454B
216453082 | 1.83 | Yes | Yes | AMERICAN STANDARD | HRCU-A-CB (Split System: Heat Pump with Remote Outdoor Unit-Air-Source) | Centrally-Ducted | 5A6V0X24A1 | 5PX*BD06AS3 | S8V2B080M4PCB | 22000 | 21.4 | 11.7 | 10 | 23400 | 18100 | 77.35% | 2.2 | 22400 | R-454B
216453083 | 1.83 | Yes | Yes | TRANE | HRCU-A-CB (Split System: Heat Pump with Remote Outdoor Unit-Air-Source) | Centrally-Ducted | 5TWV0X24A1 | 5PX*BD06AS3 | S8V2B080M4PDB | 22000 | 21.4 | 11.7 | 10 | 23400 | 18100 | 77.35% | 2.2 | 22400 | R-454B
216453084 | 1.83 | Yes | Yes | AMERICAN STANDARD | HRCU-A-CB (Split System: Heat Pump with Remote Outdoor Unit-Air-Source) | Centrally-Ducted | 5A6V0X24A1 | 5PX*BD06AS3 | S8V2B080M4PDB | 22000 | 21.4 | 11.7 | 10 | 23400 | 18100 | 77.35% | 2.2 | 22400 | R-454B
216453085 | 1.8 | Yes | Yes | TRANE | HRCU-A-CB (Split System: Heat Pump with Remote Outdoor Unit-Air-Source) | Centrally-Ducted | 5TWV0X24A1 | 5TXCB003AS3 | S8V2B080M4PDB | 21600 | 20.6 | 11.5 | 10 | 24200 | 18300 | 75.62% | 2.1 | 23000 | R-454B
216453086 | 1.8 | Yes | Yes | AMERICAN STANDARD | HRCU-A-CB (Split System: Heat Pump with Remote Outdoor Unit-Air-Source) | Centrally-Ducted | 5A6V0X24A1 | 5TXCB003AS3 | S8V2B080M4PDB | 21600 | 20.6 | 11.5 | 10 | 24200 | 18300 | 75.62% | 2.1 | 23000 | R-454B
216453087 | 1.8 | Yes | Yes | TRANE | HRCU-A-CB (Split System: Heat Pump with Remote Outdoor Unit-Air-Source) | Centrally-Ducted | 5TWV0X24A1 | 5TXCB003AS3 | S8V2B080M4PCB | 21600 | 20.6 | 11.5 | 10 | 24200 | 18300 | 75.62% | 2.1 | 23000 | R-454B
216453088 | 1.8 | Yes | Yes | AMERICAN STANDARD | HRCU-A-CB (Split System: Heat Pump with Remote Outdoor Unit-Air-Source) | Centrally-Ducted | 5A6V0X24A1 | 5TXCB003AS3 | S8V2B080M4PCB | 21600 | 20.6 | 11.5 | 10 | 24200 | 18300 | 75.62% | 2.1 | 23000 | R-454B
216453089 | 2.85 | Yes | Yes | TRANE | HRCU-A-CB (Split System: Heat Pump with Remote Outdoor Unit-Air-Source) | Centrally-Ducted | 5TWV0X36A1 | 5PX*B004AS3 | S8V2B080M4PDB | 34200 | 19 | 12 | 9.7 | 31800 | 25000 | 78.62% | 2.1 | 31200 | R-454B
216453090 | 2.85 | Yes | Yes | AMERICAN STANDARD | HRCU-A-CB (Split System: Heat Pump with Remote Outdoor Unit-Air-Source) | Centrally-Ducted | 5A6V0X36A1 | 5PX*B004AS3 | S8V2B080M4PDB | 34200 | 19 | 12 | 9.7 | 31800 | 25000 | 78.62% | 2.1 | 31200 | R-454B
216453091 | 2.83 | Yes | Yes | TRANE | HRCU-A-CB (Split System: Heat Pump with Remote Outdoor Unit-Air-Source) | Centrally-Ducted | 5TWV0X36A1 | 5PX*B004AS3 | S8V2B060M4PCB | 34000 | 19.2 | 12 | 9.7 | 31400 | 25000 | 79.62% | 2.1 | 31400 | R-454B
216453092 | 2.83 | Yes | Yes | AMERICAN STANDARD | HRCU-A-CB (Split System: Heat Pump with Remote Outdoor Unit-Air-Source) | Centrally-Ducted | 5A6V0X36A1 | 5PX*B004AS3 | S8V2B060M4PCB | 34000 | 19.2 | 12 | 9.7 | 31400 | 25000 | 79.62% | 2.1 | 31400 | R-454B
216453093 | 2.85 | Yes | Yes | TRANE | HRCU-A-CB (Split System: Heat Pump with Remote Outdoor Unit-Air-Source) | Centrally-Ducted | 5TWV0X36A1 | 5PX*B004AS3 | S8V2B080M4PCB | 34200 | 19 | 12 | 9.7 | 31800 | 25000 | 78.62% | 2.1 | 31200 | R-454B
216453094 | 2.85 | Yes | Yes | AMERICAN STANDARD | HRCU-A-CB (Split System: Heat Pump with Remote Outdoor Unit-Air-Source) | Centrally-Ducted | 5A6V0X36A1 | 5PX*B004AS3 | S8V2B080M4PCB | 34200 | 19 | 12 | 9.7 | 31800 | 25000 | 78.62% | 2.1 | 31200 | R-454B
216453095 | 2.83 | Yes | Yes | TRANE | HRCU-A-CB (Split System: Heat Pump with Remote Outdoor Unit-Air-Source) | Centrally-Ducted | 5TWV0X36A1 | 5PX*B004AS3 | S8V2B060M4PDB | 34000 | 19.2 | 12 | 9.7 | 31400 | 25000 | 79.62% | 2.1 | 31400 | R-454B
216453096 | 2.83 | Yes | Yes | AMERICAN STANDARD | HRCU-A-CB (Split System: Heat Pump with Remote Outdoor Unit-Air-Source) | Centrally-Ducted | 5A6V0X36A1 | 5PX*B004AS3 | S8V2B060M4PDB | 34000 | 19.2 | 12 | 9.7 | 31400 | 25000 | 79.62% | 2.1 | 31400 | R-454B
216453097 | 2.95 | Yes | Yes | TRANE | HRCU-A-CB (Split System: Heat Pump with Remote Outdoor Unit-Air-Source) | Centrally-Ducted | 5TWV0X36A1 | 5PX*B006AS3 | S8V2B080M4PDB | 35400 | 20 | 12.5 | 9.7 | 32600 | 25200 | 77.3% | 2.1 | 31800 | R-454B
216453098 | 2.95 | Yes | Yes | AMERICAN STANDARD | HRCU-A-CB (Split System: Heat Pump with Remote Outdoor Unit-Air-Source) | Centrally-Ducted | 5A6V0X36A1 | 5PX*B006AS3 | S8V2B080M4PDB | 35400 | 20 | 12.5 | 9.7 | 32600 | 25200 | 77.3% | 2.1 | 31800 | R-454B
216453099 | 2.93 | Yes | Yes | TRANE | HRCU-A-CB (Split System: Heat Pump with Remote Outdoor Unit-Air-Source) | Centrally-Ducted | 5TWV0X36A1 | 5PX*B006AS3 | S8V2B060M4PDB | 35200 | 20 | 12.5 | 9.4 | 32200 | 25000 | 77.64% | 2.1 | 31600 | R-454B
216453100 | 2.93 | Yes | Yes | AMERICAN STANDARD | HRCU-A-CB (Split System: Heat Pump with Remote Outdoor Unit-Air-Source) | Centrally-Ducted | 5A6V0X36A1 | 5PX*B006AS3 | S8V2B060M4PDB | 35200 | 20 | 12.5 | 9.4 | 32200 | 25000 | 77.64% | 2.1 | 31600 | R-454B
216453101 | 2.95 | Yes | Yes | TRANE | HRCU-A-CB (Split System: Heat Pump with Remote Outdoor Unit-Air-Source) | Centrally-Ducted | 5TWV0X36A1 | 5PX*B006AS3 | S8V2B080M4PCB | 35400 | 20 | 12.5 | 9.7 | 32600 | 25200 | 77.3% | 2.1 | 31800 | R-454B
216453102 | 2.95 | Yes | Yes | AMERICAN STANDARD | HRCU-A-CB (Split System: Heat Pump with Remote Outdoor Unit-Air-Source) | Centrally-Ducted | 5A6V0X36A1 | 5PX*B006AS3 | S8V2B080M4PCB | 35400 | 20 | 12.5 | 9.7 | 32600 | 25200 | 77.3% | 2.1 | 31800 | R-454B
216453103 | 2.93 | Yes | Yes | TRANE | HRCU-A-CB (Split System: Heat Pump with Remote Outdoor Unit-Air-Source) | Centrally-Ducted | 5TWV0X36A1 | 5PX*B006AS3 | S8V2B060M4PCB | 35200 | 20 | 12.5 | 9.4 | 32200 | 25000 | 77.64% | 2.1 | 31600 | R-454B
216453104 | 2.93 | Yes | Yes | AMERICAN STANDARD | HRCU-A-CB (Split System: Heat Pump with Remote Outdoor Unit-Air-Source) | Centrally-Ducted | 5A6V0X36A1 | 5PX*B006AS3 | S8V2B060M4PCB | 35200 | 20 | 12.5 | 9.4 | 32200 | 25000 | 77.64% | 2.1 | 31600 | R-454B
216453105 | 2.98 | Yes | Yes | TRANE | HRCU-A-CB (Split System: Heat Pump with Remote Outdoor Unit-Air-Source) | Centrally-Ducted | 5TWV0X36A1 | 5PX*D008AS3 | S8V2D120M5PDB | 35800 | 20.6 | 13 | 10 | 32200 | 25000 | 77.64% | 2.2 | 31600 | R-454B
216453106 | 2.98 | Yes | Yes | AMERICAN STANDARD | HRCU-A-CB (Split System: Heat Pump with Remote Outdoor Unit-Air-Source) | Centrally-Ducted | 5A6V0X36A1 | 5PX*D008AS3 | S8V2D120M5PDB | 35800 | 20.6 | 13 | 10 | 32200 | 25000 | 77.64% | 2.2 | 31600 | R-454B
216453107 | 2.98 | Yes | Yes | TRANE | HRCU-A-CB (Split System: Heat Pump with Remote Outdoor Unit-Air-Source) | Centrally-Ducted | 5TWV0X36A1 | 5PX*D008AS3 | S8V2D120M5PCB | 35800 | 20.6 | 13 | 10 | 32200 | 25000 | 77.64% | 2.2 | 31600 | R-454B
216453108 | 2.98 | Yes | Yes | AMERICAN STANDARD | HRCU-A-CB (Split System: Heat Pump with Remote Outdoor Unit-Air-Source) | Centrally-Ducted | 5A6V0X36A1 | 5PX*D008AS3 | S8V2D120M5PCB | 35800 | 20.6 | 13 | 10 | 32200 | 25000 | 77.64% | 2.2 | 31600 | R-454B
216453109 | 3.02 | Yes | Yes | TRANE | HRCU-A-CB (Split System: Heat Pump with Remote Outdoor Unit-Air-Source) | Centrally-Ducted | 5TWV0X36A1 | 5PX*D010AS3 | S8V2D120M5PDB | 36200 | 21 | 13 | 10 | 32000 | 24600 | 76.88% | 2.2 | 31200 | R-454B
216453110 | 3.02 | Yes | Yes | AMERICAN STANDARD | HRCU-A-CB (Split System: Heat Pump with Remote Outdoor Unit-Air-Source) | Centrally-Ducted | 5A6V0X36A1 | 5PX*D010AS3 | S8V2D120M5PDB | 36200 | 21 | 13 | 10 | 32000 | 24600 | 76.88% | 2.2 | 31200 | R-454B
216453111 | 3.02 | Yes | Yes | TRANE | HRCU-A-CB (Split System: Heat Pump with Remote Outdoor Unit-Air-Source) | Centrally-Ducted | 5TWV0X36A1 | 5PX*D010AS3 | S8V2D120M5PCB | 36200 | 21 | 13 | 10 | 32000 | 24600 | 76.88% | 2.2 | 31200 | R-454B
216453112 | 3.02 | Yes | Yes | AMERICAN STANDARD | HRCU-A-CB (Split System: Heat Pump with Remote Outdoor Unit-Air-Source) | Centrally-Ducted | 5A6V0X36A1 | 5PX*D010AS3 | S8V2D120M5PCB | 36200 | 21 | 13 | 10 | 32000 | 24600 | 76.88% | 2.2 | 31200 | R-454B
216453113 | 2.95 | Yes | Yes | TRANE | HRCU-A-CB (Split System: Heat Pump with Remote Outdoor Unit-Air-Source) | Centrally-Ducted | 5TWV0X36A1 | 5PX*DD10AS3 | S8V2D120M5PDB | 35400 | 20.4 | 12.7 | 9.7 | 32200 | 24600 | 76.4% | 2.1 | 31200 | R-454B
216453114 | 2.95 | Yes | Yes | AMERICAN STANDARD | HRCU-A-CB (Split System: Heat Pump with Remote Outdoor Unit-Air-Source) | Centrally-Ducted | 5A6V0X36A1 | 5PX*DD10AS3 | S8V2D120M5PDB | 35400 | 20.4 | 12.7 | 9.7 | 32200 | 24600 | 76.4% | 2.1 | 31200 | R-454B
216453115 | 2.95 | Yes | Yes | TRANE | HRCU-A-CB (Split System: Heat Pump with Remote Outdoor Unit-Air-Source) | Centrally-Ducted | 5TWV0X36A1 | 5PX*DD10AS3 | S8V2D120M5PCB | 35400 | 20.4 | 12.7 | 9.7 | 32200 | 24600 | 76.4% | 2.1 | 31200 | R-454B
216453116 | 2.95 | Yes | Yes | AMERICAN STANDARD | HRCU-A-CB (Split System: Heat Pump with Remote Outdoor Unit-Air-Source) | Centrally-Ducted | 5A6V0X36A1 | 5PX*DD10AS3 | S8V2D120M5PCB | 35400 | 20.4 | 12.7 | 9.7 | 32200 | 24600 | 76.4% | 2.1 | 31200 | R-454B
216453117 | 2.83 | Yes | Yes | TRANE | HRCU-A-CB (Split System: Heat Pump with Remote Outdoor Unit-Air-Source) | Centrally-Ducted | 5TWV0X36A1 | 5TXCB004AS3 | S8V2B060M4PDB | 34000 | 19.2 | 12 | 9.7 | 31400 | 25000 | 79.62% | 2.1 | 31400 | R-454B
216453118 | 2.83 | Yes | Yes | AMERICAN STANDARD | HRCU-A-CB (Split System: Heat Pump with Remote Outdoor Unit-Air-Source) | Centrally-Ducted | 5A6V0X36A1 | 5TXCB004AS3 | S8V2B060M4PDB | 34000 | 19.2 | 12 | 9.7 | 31400 | 25000 | 79.62% | 2.1 | 31400 | R-454B
216453119 | 2.85 | Yes | Yes | TRANE | HRCU-A-CB (Split System: Heat Pump with Remote Outdoor Unit-Air-Source) | Centrally-Ducted | 5TWV0X36A1 | 5TXCB004AS3 | S8V2B080M4PDB | 34200 | 19 | 12 | 9.7 | 31800 | 25000 | 78.62% | 2.1 | 31400 | R-454B
216453120 | 2.85 | Yes | Yes | AMERICAN STANDARD | HRCU-A-CB (Split System: Heat Pump with Remote Outdoor Unit-Air-Source) | Centrally-Ducted | 5A6V0X36A1 | 5TXCB004AS3 | S8V2B080M4PDB | 34200 | 19 | 12 | 9.7 | 31800 | 25000 | 78.62% | 2.1 | 31400 | R-454B
216453121 | 2.85 | Yes | Yes | TRANE | HRCU-A-CB (Split System: Heat Pump with Remote Outdoor Unit-Air-Source) | Centrally-Ducted | 5TWV0X36A1 | 5TXCB004AS3 | S8V2B080M4PCB | 34200 | 19 | 12 | 9.7 | 31800 | 25000 | 78.62% | 2.1 | 31400 | R-454B
216453122 | 2.85 | Yes | Yes | AMERICAN STANDARD | HRCU-A-CB (Split System: Heat Pump with Remote Outdoor Unit-Air-Source) | Centrally-Ducted | 5A6V0X36A1 | 5TXCB004AS3 | S8V2B080M4PCB | 34200 | 19 | 12 | 9.7 | 31800 | 25000 | 78.62% | 2.1 | 31400 | R-454B
216453123 | 2.83 | Yes | Yes | TRANE | HRCU-A-CB (Split System: Heat Pump with Remote Outdoor Unit-Air-Source) | Centrally-Ducted | 5TWV0X36A1 | 5TXCB004AS3 | S8V2B060M4PCB | 34000 | 19.2 | 12 | 9.7 | 31400 | 25000 | 79.62% | 2.1 | 31400 | R-454B
216453124 | 2.83 | Yes | Yes | AMERICAN STANDARD | HRCU-A-CB (Split System: Heat Pump with Remote Outdoor Unit-Air-Source) | Centrally-Ducted | 5A6V0X36A1 | 5TXCB004AS3 | S8V2B060M4PCB | 34000 | 19.2 | 12 | 9.7 | 31400 | 25000 | 79.62% | 2.1 | 31400 | R-454B
216453125 | 2.93 | Yes | Yes | TRANE | HRCU-A-CB (Split System: Heat Pump with Remote Outdoor Unit-Air-Source) | Centrally-Ducted | 5TWV0X36A1 | 5TXCB006AS3 | S8V2B060M4PCB | 35200 | 20 | 12.5 | 9.7 | 32400 | 25000 | 77.16% | 2.1 | 31600 | R-454B
216453126 | 2.93 | Yes | Yes | AMERICAN STANDARD | HRCU-A-CB (Split System: Heat Pump with Remote Outdoor Unit-Air-Source) | Centrally-Ducted | 5A6V0X36A1 | 5TXCB006AS3 | S8V2B060M4PCB | 35200 | 20 | 12.5 | 9.7 | 32400 | 25000 | 77.16% | 2.1 | 31600 | R-454B
216453127 | 2.95 | Yes | Yes | TRANE | HRCU-A-CB (Split System: Heat Pump with Remote Outdoor Unit-Air-Source) | Centrally-Ducted | 5TWV0X36A1 | 5TXCB006AS3 | S8V2B080M4PCB | 35400 | 20 | 12.5 | 9.7 | 32600 | 25200 | 77.3% | 2.1 | 31800 | R-454B
216453128 | 2.95 | Yes | Yes | AMERICAN STANDARD | HRCU-A-CB (Split System: Heat Pump with Remote Outdoor Unit-Air-Source) | Centrally-Ducted | 5A6V0X36A1 | 5TXCB006AS3 | S8V2B080M4PCB | 35400 | 20 | 12.5 | 9.7 | 32600 | 25200 | 77.3% | 2.1 | 31800 | R-454B
216453129 | 2.93 | Yes | Yes | TRANE | HRCU-A-CB (Split System: Heat Pump with Remote Outdoor Unit-Air-Source) | Centrally-Ducted | 5TWV0X36A1 | 5TXCB006AS3 | S8V2B060M4PDB | 35200 | 20 | 12.5 | 9.7 | 32400 | 25000 | 77.16% | 2.1 | 31600 | R-454B
216453130 | 2.93 | Yes | Yes | AMERICAN STANDARD | HRCU-A-CB (Split System: Heat Pump with Remote Outdoor Unit-Air-Source) | Centrally-Ducted | 5A6V0X36A1 | 5TXCB006AS3 | S8V2B060M4PDB | 35200 | 20 | 12.5 | 9.7 | 32400 | 25000 | 77.16% | 2.1 | 31600 | R-454B
216453131 | 2.95 | Yes | Yes | TRANE | HRCU-A-CB (Split System: Heat Pump with Remote Outdoor Unit-Air-Source) | Centrally-Ducted | 5TWV0X36A1 | 5TXCB006AS3 | S8V2B080M4PDB | 35400 | 20 | 12.5 | 9.7 | 32600 | 25200 | 77.3% | 2.1 | 31800 | R-454B
216453132 | 2.95 | Yes | Yes | AMERICAN STANDARD | HRCU-A-CB (Split System: Heat Pump with Remote Outdoor Unit-Air-Source) | Centrally-Ducted | 5A6V0X36A1 | 5TXCB006AS3 | S8V2B080M4PDB | 35400 | 20 | 12.5 | 9.7 | 32600 | 25200 | 77.3% | 2.1 | 31800 | R-454B
216453133 | 2.98 | Yes | Yes | TRANE | HRCU-A-CB (Split System: Heat Pump with Remote Outdoor Unit-Air-Source) | Centrally-Ducted | 5TWV0X36A1 | 5TXCD008AS3 | S8V2D120M5PDB | 35800 | 20.6 | 13 | 10 | 32200 | 25000 | 77.64% | 2.2 | 31600 | R-454B
216453134 | 2.98 | Yes | Yes | AMERICAN STANDARD | HRCU-A-CB (Split System: Heat Pump with Remote Outdoor Unit-Air-Source) | Centrally-Ducted | 5A6V0X36A1 | 5TXCD008AS3 | S8V2D120M5PDB | 35800 | 20.6 | 13 | 10 | 32200 | 25000 | 77.64% | 2.2 | 31600 | R-454B
216453135 | 2.98 | Yes | Yes | TRANE | HRCU-A-CB (Split System: Heat Pump with Remote Outdoor Unit-Air-Source) | Centrally-Ducted | 5TWV0X36A1 | 5TXCD008AS3 | S8V2D120M5PCB | 35800 | 20.6 | 13 | 10 | 32200 | 25000 | 77.64% | 2.2 | 31600 | R-454B
216453136 | 2.98 | Yes | Yes | AMERICAN STANDARD | HRCU-A-CB (Split System: Heat Pump with Remote Outdoor Unit-Air-Source) | Centrally-Ducted | 5A6V0X36A1 | 5TXCD008AS3 | S8V2D120M5PCB | 35800 | 20.6 | 13 | 10 | 32200 | 25000 | 77.64% | 2.2 | 31600 | R-454B
216453137 | 3.02 | Yes | Yes | TRANE | HRCU-A-CB (Split System: Heat Pump with Remote Outdoor Unit-Air-Source) | Centrally-Ducted | 5TWV0X36A1 | 5TXCD010AS3 | S8V2D120M5PDB | 36200 | 20.8 | 13 | 10 | 32000 | 24600 | 76.88% | 2.2 | 31200 | R-454B
216453138 | 3.02 | Yes | Yes | AMERICAN STANDARD | HRCU-A-CB (Split System: Heat Pump with Remote Outdoor Unit-Air-Source) | Centrally-Ducted | 5A6V0X36A1 | 5TXCD010AS3 | S8V2D120M5PDB | 36200 | 20.8 | 13 | 10 | 32000 | 24600 | 76.88% | 2.2 | 31200 | R-454B
216453139 | 3.02 | Yes | Yes | TRANE | HRCU-A-CB (Split System: Heat Pump with Remote Outdoor Unit-Air-Source) | Centrally-Ducted | 5TWV0X36A1 | 5TXCD010AS3 | S8V2D120M5PCB | 36200 | 20.8 | 13 | 10 | 32000 | 24600 | 76.88% | 2.2 | 31200 | R-454B
216453140 | 3.02 | Yes | Yes | AMERICAN STANDARD | HRCU-A-CB (Split System: Heat Pump with Remote Outdoor Unit-Air-Source) | Centrally-Ducted | 5A6V0X36A1 | 5TXCD010AS3 | S8V2D120M5PCB | 36200 | 20.8 | 13 | 10 | 32000 | 24600 | 76.88% | 2.2 | 31200 | R-454B
216453141 | 3.67 | Yes | Yes | TRANE | HRCU-A-CB (Split System: Heat Pump with Remote Outdoor Unit-Air-Source) | Centrally-Ducted | 5TWV0X48A1 | 5PX*B006AS3 | S8V2B080M4PDB | 44000 | 19.2 | 11.7 | 9.4 | 47000 | 33400 | 71.06% | 2.1 | 42500 | R-454B
216453142 | 3.67 | Yes | Yes | AMERICAN STANDARD | HRCU-A-CB (Split System: Heat Pump with Remote Outdoor Unit-Air-Source) | Centrally-Ducted | 5A6V0X48A1 | 5PX*B006AS3 | S8V2B080M4PDB | 44000 | 19.2 | 11.7 | 9.4 | 47000 | 33400 | 71.06% | 2.1 | 42500 | R-454B
216453143 | 3.67 | Yes | Yes | TRANE | HRCU-A-CB (Split System: Heat Pump with Remote Outdoor Unit-Air-Source) | Centrally-Ducted | 5TWV0X48A1 | 5PX*B006AS3 | S8V2B060M4PDB | 44000 | 19.2 | 11.7 | 9.7 | 46500 | 33600 | 72.26% | 2.1 | 42500 | R-454B
216453144 | 3.67 | Yes | Yes | AMERICAN STANDARD | HRCU-A-CB (Split System: Heat Pump with Remote Outdoor Unit-Air-Source) | Centrally-Ducted | 5A6V0X48A1 | 5PX*B006AS3 | S8V2B060M4PDB | 44000 | 19.2 | 11.7 | 9.7 | 46500 | 33600 | 72.26% | 2.1 | 42500 | R-454B
216453145 | 3.67 | Yes | Yes | TRANE | HRCU-A-CB (Split System: Heat Pump with Remote Outdoor Unit-Air-Source) | Centrally-Ducted | 5TWV0X48A1 | 5PX*B006AS3 | S8V2B080M4PCB | 44000 | 19.2 | 11.7 | 9.4 | 47000 | 33400 | 71.06% | 2.1 | 42500 | R-454B
216453146 | 3.67 | Yes | Yes | AMERICAN STANDARD | HRCU-A-CB (Split System: Heat Pump with Remote Outdoor Unit-Air-Source) | Centrally-Ducted | 5A6V0X48A1 | 5PX*B006AS3 | S8V2B080M4PCB | 44000 | 19.2 | 11.7 | 9.4 | 47000 | 33400 | 71.06% | 2.1 | 42500 | R-454B
216453147 | 3.67 | Yes | Yes | TRANE | HRCU-A-CB (Split System: Heat Pump with Remote Outdoor Unit-Air-Source) | Centrally-Ducted | 5TWV0X48A1 | 5PX*B006AS3 | S8V2B060M4PCB | 44000 | 19.2 | 11.7 | 9.7 | 46500 | 33600 | 72.26% | 2.1 | 42500 | R-454B
216453148 | 3.67 | Yes | Yes | AMERICAN STANDARD | HRCU-A-CB (Split System: Heat Pump with Remote Outdoor Unit-Air-Source) | Centrally-Ducted | 5A6V0X48A1 | 5PX*B006AS3 | S8V2B060M4PCB | 44000 | 19.2 | 11.7 | 9.7 | 46500 | 33600 | 72.26% | 2.1 | 42500 | R-454B
216453149 | 3.71 | Yes | Yes | TRANE | HRCU-A-CB (Split System: Heat Pump with Remote Outdoor Unit-Air-Source) | Centrally-Ducted | 5TWV0X48A1 | 5PX*C007AS3 | S8V2C100M5PCB | 44500 | 20 | 11.7 | 9.7 | 47500 | 34200 | 72% | 2.1 | 43000 | R-454B
216453150 | 3.71 | Yes | Yes | AMERICAN STANDARD | HRCU-A-CB (Split System: Heat Pump with Remote Outdoor Unit-Air-Source) | Centrally-Ducted | 5A6V0X48A1 | 5PX*C007AS3 | S8V2C100M5PCB | 44500 | 20 | 11.7 | 9.7 | 47500 | 34200 | 72% | 2.1 | 43000 | R-454B
216453151 | 3.71 | Yes | Yes | TRANE | HRCU-A-CB (Split System: Heat Pump with Remote Outdoor Unit-Air-Source) | Centrally-Ducted | 5TWV0X48A1 | 5PX*C007AS3 | S8V2C100M5PDB | 44500 | 20 | 11.7 | 9.7 | 47500 | 34200 | 72% | 2.1 | 43000 | R-454B
216453152 | 3.71 | Yes | Yes | AMERICAN STANDARD | HRCU-A-CB (Split System: Heat Pump with Remote Outdoor Unit-Air-Source) | Centrally-Ducted | 5A6V0X48A1 | 5PX*C007AS3 | S8V2C100M5PDB | 44500 | 20 | 11.7 | 9.7 | 47500 | 34200 | 72% | 2.1 | 43000 | R-454B
216453153 | 3.79 | Yes | Yes | TRANE | HRCU-A-CB (Split System: Heat Pump with Remote Outdoor Unit-Air-Source) | Centrally-Ducted | 5TWV0X48A1 | 5PX*C009AS3 | S8V2C100M5PDB | 45500 | 20 | 12 | 9.7 | 47000 | 33800 | 71.91% | 2.1 | 42500 | R-454B
216453154 | 3.79 | Yes | Yes | AMERICAN STANDARD | HRCU-A-CB (Split System: Heat Pump with Remote Outdoor Unit-Air-Source) | Centrally-Ducted | 5A6V0X48A1 | 5PX*C009AS3 | S8V2C100M5PDB | 45500 | 20 | 12 | 9.7 | 47000 | 33800 | 71.91% | 2.1 | 42500 | R-454B
216453155 | 3.79 | Yes | Yes | TRANE | HRCU-A-CB (Split System: Heat Pump with Remote Outdoor Unit-Air-Source) | Centrally-Ducted | 5TWV0X48A1 | 5PX*C009AS3 | S8V2C100M5PCB | 45500 | 20 | 12 | 9.7 | 47000 | 33800 | 71.91% | 2.1 | 42500 | R-454B
216453156 | 3.79 | Yes | Yes | AMERICAN STANDARD | HRCU-A-CB (Split System: Heat Pump with Remote Outdoor Unit-Air-Source) | Centrally-Ducted | 5A6V0X48A1 | 5PX*C009AS3 | S8V2C100M5PCB | 45500 | 20 | 12 | 9.7 | 47000 | 33800 | 71.91% | 2.1 | 42500 | R-454B
216453157 | 3.71 | Yes | Yes | TRANE | HRCU-A-CB (Split System: Heat Pump with Remote Outdoor Unit-Air-Source) | Centrally-Ducted | 5TWV0X48A1 | 5PX*CD09AS3 | S8V2C100M5PCB | 44500 | 19.4 | 12 | 9.4 | 46000 | 33800 | 73.48% | 2.1 | 42500 | R-454B
216453158 | 3.71 | Yes | Yes | AMERICAN STANDARD | HRCU-A-CB (Split System: Heat Pump with Remote Outdoor Unit-Air-Source) | Centrally-Ducted | 5A6V0X48A1 | 5PX*CD09AS3 | S8V2C100M5PCB | 44500 | 19.4 | 12 | 9.4 | 46000 | 33800 | 73.48% | 2.1 | 42500 | R-454B
216453159 | 3.71 | Yes | Yes | TRANE | HRCU-A-CB (Split System: Heat Pump with Remote Outdoor Unit-Air-Source) | Centrally-Ducted | 5TWV0X48A1 | 5PX*CD09AS3 | S8V2C100M5PDB | 44500 | 19.4 | 12 | 9.4 | 46000 | 33800 | 73.48% | 2.1 | 42500 | R-454B
216453160 | 3.71 | Yes | Yes | AMERICAN STANDARD | HRCU-A-CB (Split System: Heat Pump with Remote Outdoor Unit-Air-Source) | Centrally-Ducted | 5A6V0X48A1 | 5PX*CD09AS3 | S8V2C100M5PDB | 44500 | 19.4 | 12 | 9.4 | 46000 | 33800 | 73.48% | 2.1 | 42500 | R-454B
216453161 | 3.75 | Yes | Yes | TRANE | HRCU-A-CB (Split System: Heat Pump with Remote Outdoor Unit-Air-Source) | Centrally-Ducted | 5TWV0X48A1 | 5PX*D008AS3 | S8V2D120M5PDB | 45000 | 20.2 | 12 | 10 | 47500 | 34000 | 71.58% | 2.1 | 43000 | R-454B
216453162 | 3.75 | Yes | Yes | AMERICAN STANDARD | HRCU-A-CB (Split System: Heat Pump with Remote Outdoor Unit-Air-Source) | Centrally-Ducted | 5A6V0X48A1 | 5PX*D008AS3 | S8V2D120M5PDB | 45000 | 20.2 | 12 | 10 | 47500 | 34000 | 71.58% | 2.1 | 43000 | R-454B
216453163 | 3.75 | Yes | Yes | TRANE | HRCU-A-CB (Split System: Heat Pump with Remote Outdoor Unit-Air-Source) | Centrally-Ducted | 5TWV0X48A1 | 5PX*D008AS3 | S8V2C100M5PDB | 45000 | 20 | 11.7 | 9.7 | 47500 | 34000 | 71.58% | 2.1 | 43000 | R-454B
216453164 | 3.75 | Yes | Yes | AMERICAN STANDARD | HRCU-A-CB (Split System: Heat Pump with Remote Outdoor Unit-Air-Source) | Centrally-Ducted | 5A6V0X48A1 | 5PX*D008AS3 | S8V2C100M5PDB | 45000 | 20 | 11.7 | 9.7 | 47500 | 34000 | 71.58% | 2.1 | 43000 | R-454B
216453165 | 3.75 | Yes | Yes | TRANE | HRCU-A-CB (Split System: Heat Pump with Remote Outdoor Unit-Air-Source) | Centrally-Ducted | 5TWV0X48A1 | 5PX*D008AS3 | S8V2C100M5PCB | 45000 | 20 | 11.7 | 9.7 | 47500 | 34000 | 71.58% | 2.1 | 43000 | R-454B
216453166 | 3.75 | Yes | Yes | AMERICAN STANDARD | HRCU-A-CB (Split System: Heat Pump with Remote Outdoor Unit-Air-Source) | Centrally-Ducted | 5A6V0X48A1 | 5PX*D008AS3 | S8V2C100M5PCB | 45000 | 20 | 11.7 | 9.7 | 47500 | 34000 | 71.58% | 2.1 | 43000 | R-454B
216453167 | 3.75 | Yes | Yes | TRANE | HRCU-A-CB (Split System: Heat Pump with Remote Outdoor Unit-Air-Source) | Centrally-Ducted | 5TWV0X48A1 | 5PX*D008AS3 | S8V2D120M5PCB | 45000 | 20.2 | 12 | 10 | 47500 | 34000 | 71.58% | 2.1 | 43000 | R-454B
216453168 | 3.75 | Yes | Yes | AMERICAN STANDARD | HRCU-A-CB (Split System: Heat Pump with Remote Outdoor Unit-Air-Source) | Centrally-Ducted | 5A6V0X48A1 | 5PX*D008AS3 | S8V2D120M5PCB | 45000 | 20.2 | 12 | 10 | 47500 | 34000 | 71.58% | 2.1 | 43000 | R-454B
216453169 | 3.79 | Yes | Yes | TRANE | HRCU-A-CB (Split System: Heat Pump with Remote Outdoor Unit-Air-Source) | Centrally-Ducted | 5TWV0X48A1 | 5PX*D010AS3 | S8V2C100M5PDB | 45500 | 20 | 12 | 9.7 | 47000 | 33800 | 71.91% | 2.1 | 42500 | R-454B
216453170 | 3.79 | Yes | Yes | AMERICAN STANDARD | HRCU-A-CB (Split System: Heat Pump with Remote Outdoor Unit-Air-Source) | Centrally-Ducted | 5A6V0X48A1 | 5PX*D010AS3 | S8V2C100M5PDB | 45500 | 20 | 12 | 9.7 | 47000 | 33800 | 71.91% | 2.1 | 42500 | R-454B
216453171 | 3.83 | Yes | Yes | TRANE | HRCU-A-CB (Split System: Heat Pump with Remote Outdoor Unit-Air-Source) | Centrally-Ducted | 5TWV0X48A1 | 5PX*D010AS3 | S8V2D120M5PCB | 46000 | 20.4 | 12 | 10 | 47000 | 33600 | 71.49% | 2.1 | 42500 | R-454B
216453172 | 3.83 | Yes | Yes | AMERICAN STANDARD | HRCU-A-CB (Split System: Heat Pump with Remote Outdoor Unit-Air-Source) | Centrally-Ducted | 5A6V0X48A1 | 5PX*D010AS3 | S8V2D120M5PCB | 46000 | 20.4 | 12 | 10 | 47000 | 33600 | 71.49% | 2.1 | 42500 | R-454B
216453173 | 3.79 | Yes | Yes | TRANE | HRCU-A-CB (Split System: Heat Pump with Remote Outdoor Unit-Air-Source) | Centrally-Ducted | 5TWV0X48A1 | 5PX*D010AS3 | S8V2C100M5PCB | 45500 | 20 | 12 | 9.7 | 47000 | 33800 | 71.91% | 2.1 | 42500 | R-454B
216453174 | 3.79 | Yes | Yes | AMERICAN STANDARD | HRCU-A-CB (Split System: Heat Pump with Remote Outdoor Unit-Air-Source) | Centrally-Ducted | 5A6V0X48A1 | 5PX*D010AS3 | S8V2C100M5PCB | 45500 | 20 | 12 | 9.7 | 47000 | 33800 | 71.91% | 2.1 | 42500 | R-454B
216453175 | 3.83 | Yes | Yes | TRANE | HRCU-A-CB (Split System: Heat Pump with Remote Outdoor Unit-Air-Source) | Centrally-Ducted | 5TWV0X48A1 | 5PX*D010AS3 | S8V2D120M5PDB | 46000 | 20.4 | 12 | 10 | 47000 | 33600 | 71.49% | 2.1 | 42500 | R-454B
216453176 | 3.83 | Yes | Yes | AMERICAN STANDARD | HRCU-A-CB (Split System: Heat Pump with Remote Outdoor Unit-Air-Source) | Centrally-Ducted | 5A6V0X48A1 | 5PX*D010AS3 | S8V2D120M5PDB | 46000 | 20.4 | 12 | 10 | 47000 | 33600 | 71.49% | 2.1 | 42500 | R-454B
216453177 | 3.71 | Yes | Yes | TRANE | HRCU-A-CB (Split System: Heat Pump with Remote Outdoor Unit-Air-Source) | Centrally-Ducted | 5TWV0X48A1 | 5PX*DD10AS3 | S8V2C100M5PCB | 44500 | 20 | 11.7 | 9.7 | 47000 | 33800 | 71.91% | 2.1 | 42500 | R-454B
216453178 | 3.71 | Yes | Yes | AMERICAN STANDARD | HRCU-A-CB (Split System: Heat Pump with Remote Outdoor Unit-Air-Source) | Centrally-Ducted | 5A6V0X48A1 | 5PX*DD10AS3 | S8V2C100M5PCB | 44500 | 20 | 11.7 | 9.7 | 47000 | 33800 | 71.91% | 2.1 | 42500 | R-454B
216453179 | 3.71 | Yes | Yes | TRANE | HRCU-A-CB (Split System: Heat Pump with Remote Outdoor Unit-Air-Source) | Centrally-Ducted | 5TWV0X48A1 | 5PX*DD10AS3 | S8V2C100M5PDB | 44500 | 20 | 11.7 | 9.7 | 47000 | 33800 | 71.91% | 2.1 | 42500 | R-454B
216453180 | 3.71 | Yes | Yes | AMERICAN STANDARD | HRCU-A-CB (Split System: Heat Pump with Remote Outdoor Unit-Air-Source) | Centrally-Ducted | 5A6V0X48A1 | 5PX*DD10AS3 | S8V2C100M5PDB | 44500 | 20 | 11.7 | 9.7 | 47000 | 33800 | 71.91% | 2.1 | 42500 | R-454B
216453181 | 3.75 | Yes | Yes | TRANE | HRCU-A-CB (Split System: Heat Pump with Remote Outdoor Unit-Air-Source) | Centrally-Ducted | 5TWV0X48A1 | 5PX*DD10AS3 | S8V2D120M5PDB | 45000 | 20 | 11.7 | 9.7 | 47000 | 33800 | 71.91% | 2.1 | 42500 | R-454B
216453182 | 3.75 | Yes | Yes | AMERICAN STANDARD | HRCU-A-CB (Split System: Heat Pump with Remote Outdoor Unit-Air-Source) | Centrally-Ducted | 5A6V0X48A1 | 5PX*DD10AS3 | S8V2D120M5PDB | 45000 | 20 | 11.7 | 9.7 | 47000 | 33800 | 71.91% | 2.1 | 42500 | R-454B
216453183 | 3.75 | Yes | Yes | TRANE | HRCU-A-CB (Split System: Heat Pump with Remote Outdoor Unit-Air-Source) | Centrally-Ducted | 5TWV0X48A1 | 5PX*DD10AS3 | S8V2D120M5PCB | 45000 | 20 | 11.7 | 9.7 | 47000 | 33800 | 71.91% | 2.1 | 42500 | R-454B
216453184 | 3.75 | Yes | Yes | AMERICAN STANDARD | HRCU-A-CB (Split System: Heat Pump with Remote Outdoor Unit-Air-Source) | Centrally-Ducted | 5A6V0X48A1 | 5PX*DD10AS3 | S8V2D120M5PCB | 45000 | 20 | 11.7 | 9.7 | 47000 | 33800 | 71.91% | 2.1 | 42500 | R-454B
216453185 | 3.63 | Yes | Yes | TRANE | HRCU-A-CB (Split System: Heat Pump with Remote Outdoor Unit-Air-Source) | Centrally-Ducted | 5TWV0X48A1 | 5TXCB006AS3 | S8V2B080M4PCB | 43500 | 19.2 | 11.7 | 9.4 | 47000 | 33600 | 71.49% | 2.1 | 42500 | R-454B
216453186 | 3.63 | Yes | Yes | AMERICAN STANDARD | HRCU-A-CB (Split System: Heat Pump with Remote Outdoor Unit-Air-Source) | Centrally-Ducted | 5A6V0X48A1 | 5TXCB006AS3 | S8V2B080M4PCB | 43500 | 19.2 | 11.7 | 9.4 | 47000 | 33600 | 71.49% | 2.1 | 42500 | R-454B
216453187 | 3.63 | Yes | Yes | TRANE | HRCU-A-CB (Split System: Heat Pump with Remote Outdoor Unit-Air-Source) | Centrally-Ducted | 5TWV0X48A1 | 5TXCB006AS3 | S8V2B060M4PCB | 43500 | 19.2 | 11.7 | 9.7 | 47000 | 33600 | 71.49% | 2.1 | 42500 | R-454B
216453188 | 3.63 | Yes | Yes | AMERICAN STANDARD | HRCU-A-CB (Split System: Heat Pump with Remote Outdoor Unit-Air-Source) | Centrally-Ducted | 5A6V0X48A1 | 5TXCB006AS3 | S8V2B060M4PCB | 43500 | 19.2 | 11.7 | 9.7 | 47000 | 33600 | 71.49% | 2.1 | 42500 | R-454B
216453189 | 3.63 | Yes | Yes | TRANE | HRCU-A-CB (Split System: Heat Pump with Remote Outdoor Unit-Air-Source) | Centrally-Ducted | 5TWV0X48A1 | 5TXCB006AS3 | S8V2B060M4PDB | 43500 | 19.2 | 11.7 | 9.7 | 47000 | 33600 | 71.49% | 2.1 | 42500 | R-454B
216453190 | 3.63 | Yes | Yes | AMERICAN STANDARD | HRCU-A-CB (Split System: Heat Pump with Remote Outdoor Unit-Air-Source) | Centrally-Ducted | 5A6V0X48A1 | 5TXCB006AS3 | S8V2B060M4PDB | 43500 | 19.2 | 11.7 | 9.7 | 47000 | 33600 | 71.49% | 2.1 | 42500 | R-454B
216453191 | 3.63 | Yes | Yes | TRANE | HRCU-A-CB (Split System: Heat Pump with Remote Outdoor Unit-Air-Source) | Centrally-Ducted | 5TWV0X48A1 | 5TXCB006AS3 | S8V2B080M4PDB | 43500 | 19.2 | 11.7 | 9.4 | 47000 | 33600 | 71.49% | 2.1 | 42500 | R-454B
216453192 | 3.63 | Yes | Yes | AMERICAN STANDARD | HRCU-A-CB (Split System: Heat Pump with Remote Outdoor Unit-Air-Source) | Centrally-Ducted | 5A6V0X48A1 | 5TXCB006AS3 | S8V2B080M4PDB | 43500 | 19.2 | 11.7 | 9.4 | 47000 | 33600 | 71.49% | 2.1 | 42500 | R-454B
216453193 | 3.71 | Yes | Yes | TRANE | HRCU-A-CB (Split System: Heat Pump with Remote Outdoor Unit-Air-Source) | Centrally-Ducted | 5TWV0X48A1 | 5TXCC007AS3 | S8V2C100M5PCB | 44500 | 20 | 11.7 | 9.7 | 47500 | 34200 | 72% | 2.1 | 43000 | R-454B
216453194 | 3.71 | Yes | Yes | AMERICAN STANDARD | HRCU-A-CB (Split System: Heat Pump with Remote Outdoor Unit-Air-Source) | Centrally-Ducted | 5A6V0X48A1 | 5TXCC007AS3 | S8V2C100M5PCB | 44500 | 20 | 11.7 | 9.7 | 47500 | 34200 | 72% | 2.1 | 43000 | R-454B
216453195 | 3.71 | Yes | Yes | TRANE | HRCU-A-CB (Split System: Heat Pump with Remote Outdoor Unit-Air-Source) | Centrally-Ducted | 5TWV0X48A1 | 5TXCC007AS3 | S8V2C100M5PDB | 44500 | 20 | 11.7 | 9.7 | 47500 | 34200 | 72% | 2.1 | 43000 | R-454B
216453196 | 3.71 | Yes | Yes | AMERICAN STANDARD | HRCU-A-CB (Split System: Heat Pump with Remote Outdoor Unit-Air-Source) | Centrally-Ducted | 5A6V0X48A1 | 5TXCC007AS3 | S8V2C100M5PDB | 44500 | 20 | 11.7 | 9.7 | 47500 | 34200 | 72% | 2.1 | 43000 | R-454B
216453197 | 3.79 | Yes | Yes | TRANE | HRCU-A-CB (Split System: Heat Pump with Remote Outdoor Unit-Air-Source) | Centrally-Ducted | 5TWV0X48A1 | 5TXCC009AS3 | S8V2C100M5PCB | 45500 | 20 | 12 | 9.7 | 47000 | 33800 | 71.91% | 2.1 | 42500 | R-454B
216453198 | 3.79 | Yes | Yes | AMERICAN STANDARD | HRCU-A-CB (Split System: Heat Pump with Remote Outdoor Unit-Air-Source) | Centrally-Ducted | 5A6V0X48A1 | 5TXCC009AS3 | S8V2C100M5PCB | 45500 | 20 | 12 | 9.7 | 47000 | 33800 | 71.91% | 2.1 | 42500 | R-454B
216453199 | 3.79 | Yes | Yes | TRANE | HRCU-A-CB (Split System: Heat Pump with Remote Outdoor Unit-Air-Source) | Centrally-Ducted | 5TWV0X48A1 | 5TXCC009AS3 | S8V2C100M5PDB | 45500 | 20 | 12 | 9.7 | 47000 | 33800 | 71.91% | 2.1 | 42500 | R-454B
216453200 | 3.79 | Yes | Yes | AMERICAN STANDARD | HRCU-A-CB (Split System: Heat Pump with Remote Outdoor Unit-Air-Source) | Centrally-Ducted | 5A6V0X48A1 | 5TXCC009AS3 | S8V2C100M5PDB | 45500 | 20 | 12 | 9.7 | 47000 | 33800 | 71.91% | 2.1 | 42500 | R-454B
216453201 | 3.75 | Yes | Yes | TRANE | HRCU-A-CB (Split System: Heat Pump with Remote Outdoor Unit-Air-Source) | Centrally-Ducted | 5TWV0X48A1 | 5TXCD008AS3 | S8V2D120M5PCB | 45000 | 20.2 | 12 | 10 | 47500 | 34000 | 71.58% | 2.1 | 43000 | R-454B
216453202 | 3.75 | Yes | Yes | AMERICAN STANDARD | HRCU-A-CB (Split System: Heat Pump with Remote Outdoor Unit-Air-Source) | Centrally-Ducted | 5A6V0X48A1 | 5TXCD008AS3 | S8V2D120M5PCB | 45000 | 20.2 | 12 | 10 | 47500 | 34000 | 71.58% | 2.1 | 43000 | R-454B
216453203 | 3.75 | Yes | Yes | TRANE | HRCU-A-CB (Split System: Heat Pump with Remote Outdoor Unit-Air-Source) | Centrally-Ducted | 5TWV0X48A1 | 5TXCD008AS3 | S8V2C100M5PCB | 45000 | 20 | 11.7 | 9.7 | 47500 | 34000 | 71.58% | 2.1 | 43000 | R-454B
216453204 | 3.75 | Yes | Yes | AMERICAN STANDARD | HRCU-A-CB (Split System: Heat Pump with Remote Outdoor Unit-Air-Source) | Centrally-Ducted | 5A6V0X48A1 | 5TXCD008AS3 | S8V2C100M5PCB | 45000 | 20 | 11.7 | 9.7 | 47500 | 34000 | 71.58% | 2.1 | 43000 | R-454B
216453205 | 3.75 | Yes | Yes | TRANE | HRCU-A-CB (Split System: Heat Pump with Remote Outdoor Unit-Air-Source) | Centrally-Ducted | 5TWV0X48A1 | 5TXCD008AS3 | S8V2C100M5PDB | 45000 | 20 | 11.7 | 9.7 | 47500 | 34000 | 71.58% | 2.1 | 43000 | R-454B
216453206 | 3.75 | Yes | Yes | AMERICAN STANDARD | HRCU-A-CB (Split System: Heat Pump with Remote Outdoor Unit-Air-Source) | Centrally-Ducted | 5A6V0X48A1 | 5TXCD008AS3 | S8V2C100M5PDB | 45000 | 20 | 11.7 | 9.7 | 47500 | 34000 | 71.58% | 2.1 | 43000 | R-454B
216453207 | 3.75 | Yes | Yes | TRANE | HRCU-A-CB (Split System: Heat Pump with Remote Outdoor Unit-Air-Source) | Centrally-Ducted | 5TWV0X48A1 | 5TXCD008AS3 | S8V2D120M5PDB | 45000 | 20.2 | 12 | 10 | 47500 | 34000 | 71.58% | 2.1 | 43000 | R-454B
216453208 | 3.75 | Yes | Yes | AMERICAN STANDARD | HRCU-A-CB (Split System: Heat Pump with Remote Outdoor Unit-Air-Source) | Centrally-Ducted | 5A6V0X48A1 | 5TXCD008AS3 | S8V2D120M5PDB | 45000 | 20.2 | 12 | 10 | 47500 | 34000 | 71.58% | 2.1 | 43000 | R-454B
216453209 | 3.79 | Yes | Yes | TRANE | HRCU-A-CB (Split System: Heat Pump with Remote Outdoor Unit-Air-Source) | Centrally-Ducted | 5TWV0X48A1 | 5TXCD010AS3 | S8V2C100M5PDB | 45500 | 20 | 12 | 9.7 | 47000 | 33800 | 71.91% | 2.1 | 42500 | R-454B
216453210 | 3.79 | Yes | Yes | AMERICAN STANDARD | HRCU-A-CB (Split System: Heat Pump with Remote Outdoor Unit-Air-Source) | Centrally-Ducted | 5A6V0X48A1 | 5TXCD010AS3 | S8V2C100M5PDB | 45500 | 20 | 12 | 9.7 | 47000 | 33800 | 71.91% | 2.1 | 42500 | R-454B
216453211 | 3.83 | Yes | Yes | TRANE | HRCU-A-CB (Split System: Heat Pump with Remote Outdoor Unit-Air-Source) | Centrally-Ducted | 5TWV0X48A1 | 5TXCD010AS3 | S8V2D120M5PDB | 46000 | 20.4 | 12 | 10 | 47000 | 33600 | 71.49% | 2.1 | 42500 | R-454B
216453212 | 3.83 | Yes | Yes | AMERICAN STANDARD | HRCU-A-CB (Split System: Heat Pump with Remote Outdoor Unit-Air-Source) | Centrally-Ducted | 5A6V0X48A1 | 5TXCD010AS3 | S8V2D120M5PDB | 46000 | 20.4 | 12 | 10 | 47000 | 33600 | 71.49% | 2.1 | 42500 | R-454B
216453213 | 3.79 | Yes | Yes | TRANE | HRCU-A-CB (Split System: Heat Pump with Remote Outdoor Unit-Air-Source) | Centrally-Ducted | 5TWV0X48A1 | 5TXCD010AS3 | S8V2C100M5PCB | 45500 | 20 | 12 | 9.7 | 47000 | 33800 | 71.91% | 2.1 | 42500 | R-454B
216453214 | 3.79 | Yes | Yes | AMERICAN STANDARD | HRCU-A-CB (Split System: Heat Pump with Remote Outdoor Unit-Air-Source) | Centrally-Ducted | 5A6V0X48A1 | 5TXCD010AS3 | S8V2C100M5PCB | 45500 | 20 | 12 | 9.7 | 47000 | 33800 | 71.91% | 2.1 | 42500 | R-454B
216453215 | 3.83 | Yes | Yes | TRANE | HRCU-A-CB (Split System: Heat Pump with Remote Outdoor Unit-Air-Source) | Centrally-Ducted | 5TWV0X48A1 | 5TXCD010AS3 | S8V2D120M5PCB | 46000 | 20.4 | 12 | 10 | 47000 | 33600 | 71.49% | 2.1 | 42500 | R-454B
216453216 | 3.83 | Yes | Yes | AMERICAN STANDARD | HRCU-A-CB (Split System: Heat Pump with Remote Outdoor Unit-Air-Source) | Centrally-Ducted | 5A6V0X48A1 | 5TXCD010AS3 | S8V2D120M5PCB | 46000 | 20.4 | 12 | 10 | 47000 | 33600 | 71.49% | 2.1 | 42500 | R-454B
216453217 | 4.29 | Yes | Yes | TRANE | HRCU-A-CB (Split System: Heat Pump with Remote Outdoor Unit-Air-Source) | Centrally-Ducted | 5TWV0X60A1 | 5PX*C007AS3 | S8V2C100M5PDB | 51500 | 18.2 | 10 | 9 | 54500 | 38500 | 70.64% | 2 | 48000 | R-454B
216453218 | 4.29 | Yes | Yes | AMERICAN STANDARD | HRCU-A-CB (Split System: Heat Pump with Remote Outdoor Unit-Air-Source) | Centrally-Ducted | 5A6V0X60A1 | 5PX*C007AS3 | S8V2C100M5PDB | 51500 | 18.2 | 10 | 9 | 54500 | 38500 | 70.64% | 2 | 48000 | R-454B
216453219 | 4.29 | Yes | Yes | TRANE | HRCU-A-CB (Split System: Heat Pump with Remote Outdoor Unit-Air-Source) | Centrally-Ducted | 5TWV0X60A1 | 5PX*C007AS3 | S8V2C100M5PCB | 51500 | 18.2 | 10 | 9 | 54500 | 38500 | 70.64% | 2 | 48000 | R-454B
216453220 | 4.29 | Yes | Yes | AMERICAN STANDARD | HRCU-A-CB (Split System: Heat Pump with Remote Outdoor Unit-Air-Source) | Centrally-Ducted | 5A6V0X60A1 | 5PX*C007AS3 | S8V2C100M5PCB | 51500 | 18.2 | 10 | 9 | 54500 | 38500 | 70.64% | 2 | 48000 | R-454B
216453221 | 4.38 | Yes | Yes | TRANE | HRCU-A-CB (Split System: Heat Pump with Remote Outdoor Unit-Air-Source) | Centrally-Ducted | 5TWV0X60A1 | 5PX*C009AS3 | S8V2C100M5PCB | 52500 | 18.4 | 10 | 9 | 54000 | 38000 | 70.37% | 2 | 47500 | R-454B
216453222 | 4.38 | Yes | Yes | AMERICAN STANDARD | HRCU-A-CB (Split System: Heat Pump with Remote Outdoor Unit-Air-Source) | Centrally-Ducted | 5A6V0X60A1 | 5PX*C009AS3 | S8V2C100M5PCB | 52500 | 18.4 | 10 | 9 | 54000 | 38000 | 70.37% | 2 | 47500 | R-454B
216453223 | 4.38 | Yes | Yes | TRANE | HRCU-A-CB (Split System: Heat Pump with Remote Outdoor Unit-Air-Source) | Centrally-Ducted | 5TWV0X60A1 | 5PX*C009AS3 | S8V2C100M5PDB | 52500 | 18.4 | 10 | 9 | 54000 | 38000 | 70.37% | 2 | 47500 | R-454B
216453224 | 4.38 | Yes | Yes | AMERICAN STANDARD | HRCU-A-CB (Split System: Heat Pump with Remote Outdoor Unit-Air-Source) | Centrally-Ducted | 5A6V0X60A1 | 5PX*C009AS3 | S8V2C100M5PDB | 52500 | 18.4 | 10 | 9 | 54000 | 38000 | 70.37% | 2 | 47500 | R-454B
216453225 | 4.42 | Yes | Yes | TRANE | HRCU-A-CB (Split System: Heat Pump with Remote Outdoor Unit-Air-Source) | Centrally-Ducted | 5TWV0X60A1 | 5PX*CD09AS3 | S8V2C100M5PDB | 53000 | 18.4 | 10 | 9 | 54000 | 38000 | 70.37% | 2 | 47500 | R-454B
216453226 | 4.42 | Yes | Yes | AMERICAN STANDARD | HRCU-A-CB (Split System: Heat Pump with Remote Outdoor Unit-Air-Source) | Centrally-Ducted | 5A6V0X60A1 | 5PX*CD09AS3 | S8V2C100M5PDB | 53000 | 18.4 | 10 | 9 | 54000 | 38000 | 70.37% | 2 | 47500 | R-454B
216453227 | 4.42 | Yes | Yes | TRANE | HRCU-A-CB (Split System: Heat Pump with Remote Outdoor Unit-Air-Source) | Centrally-Ducted | 5TWV0X60A1 | 5PX*CD09AS3 | S8V2C100M5PCB | 53000 | 18.4 | 10 | 9 | 54000 | 38000 | 70.37% | 2 | 47500 | R-454B
216453228 | 4.42 | Yes | Yes | AMERICAN STANDARD | HRCU-A-CB (Split System: Heat Pump with Remote Outdoor Unit-Air-Source) | Centrally-Ducted | 5A6V0X60A1 | 5PX*CD09AS3 | S8V2C100M5PCB | 53000 | 18.4 | 10 | 9 | 54000 | 38000 | 70.37% | 2 | 47500 | R-454B
216453229 | 4.33 | Yes | Yes | TRANE | HRCU-A-CB (Split System: Heat Pump with Remote Outdoor Unit-Air-Source) | Centrally-Ducted | 5TWV0X60A1 | 5PX*D008AS3 | S8V2D120M5PDB | 52000 | 18.6 | 10 | 9 | 54500 | 38500 | 70.64% | 2 | 48000 | R-454B
216453230 | 4.33 | Yes | Yes | AMERICAN STANDARD | HRCU-A-CB (Split System: Heat Pump with Remote Outdoor Unit-Air-Source) | Centrally-Ducted | 5A6V0X60A1 | 5PX*D008AS3 | S8V2D120M5PDB | 52000 | 18.6 | 10 | 9 | 54500 | 38500 | 70.64% | 2 | 48000 | R-454B
216453231 | 4.29 | Yes | Yes | TRANE | HRCU-A-CB (Split System: Heat Pump with Remote Outdoor Unit-Air-Source) | Centrally-Ducted | 5TWV0X60A1 | 5PX*D008AS3 | S8V2C100M5PCB | 51500 | 18.4 | 10 | 9 | 54500 | 38500 | 70.64% | 2 | 48000 | R-454B
216453232 | 4.29 | Yes | Yes | AMERICAN STANDARD | HRCU-A-CB (Split System: Heat Pump with Remote Outdoor Unit-Air-Source) | Centrally-Ducted | 5A6V0X60A1 | 5PX*D008AS3 | S8V2C100M5PCB | 51500 | 18.4 | 10 | 9 | 54500 | 38500 | 70.64% | 2 | 48000 | R-454B
216453233 | 4.29 | Yes | Yes | TRANE | HRCU-A-CB (Split System: Heat Pump with Remote Outdoor Unit-Air-Source) | Centrally-Ducted | 5TWV0X60A1 | 5PX*D008AS3 | S8V2C100M5PDB | 51500 | 18.4 | 10 | 9 | 54500 | 38500 | 70.64% | 2 | 48000 | R-454B
216453234 | 4.29 | Yes | Yes | AMERICAN STANDARD | HRCU-A-CB (Split System: Heat Pump with Remote Outdoor Unit-Air-Source) | Centrally-Ducted | 5A6V0X60A1 | 5PX*D008AS3 | S8V2C100M5PDB | 51500 | 18.4 | 10 | 9 | 54500 | 38500 | 70.64% | 2 | 48000 | R-454B
216453235 | 4.33 | Yes | Yes | TRANE | HRCU-A-CB (Split System: Heat Pump with Remote Outdoor Unit-Air-Source) | Centrally-Ducted | 5TWV0X60A1 | 5PX*D008AS3 | S8V2D120M5PCB | 52000 | 18.6 | 10 | 9 | 54500 | 38500 | 70.64% | 2 | 48000 | R-454B
216453236 | 4.33 | Yes | Yes | AMERICAN STANDARD | HRCU-A-CB (Split System: Heat Pump with Remote Outdoor Unit-Air-Source) | Centrally-Ducted | 5A6V0X60A1 | 5PX*D008AS3 | S8V2D120M5PCB | 52000 | 18.6 | 10 | 9 | 54500 | 38500 | 70.64% | 2 | 48000 | R-454B
216453237 | 4.38 | Yes | Yes | TRANE | HRCU-A-CB (Split System: Heat Pump with Remote Outdoor Unit-Air-Source) | Centrally-Ducted | 5TWV0X60A1 | 5PX*D010AS3 | S8V2C100M5PDB | 52500 | 18.4 | 10.5 | 9 | 54000 | 38000 | 70.37% | 2 | 47500 | R-454B
216453238 | 4.38 | Yes | Yes | AMERICAN STANDARD | HRCU-A-CB (Split System: Heat Pump with Remote Outdoor Unit-Air-Source) | Centrally-Ducted | 5A6V0X60A1 | 5PX*D010AS3 | S8V2C100M5PDB | 52500 | 18.4 | 10.5 | 9 | 54000 | 38000 | 70.37% | 2 | 47500 | R-454B
216453239 | 4.42 | Yes | Yes | TRANE | HRCU-A-CB (Split System: Heat Pump with Remote Outdoor Unit-Air-Source) | Centrally-Ducted | 5TWV0X60A1 | 5PX*D010AS3 | S8V2D120M5PDB | 53000 | 18.8 | 10.5 | 9.4 | 54000 | 38000 | 70.37% | 2 | 47500 | R-454B
216453240 | 4.42 | Yes | Yes | AMERICAN STANDARD | HRCU-A-CB (Split System: Heat Pump with Remote Outdoor Unit-Air-Source) | Centrally-Ducted | 5A6V0X60A1 | 5PX*D010AS3 | S8V2D120M5PDB | 53000 | 18.8 | 10.5 | 9.4 | 54000 | 38000 | 70.37% | 2 | 47500 | R-454B
216453241 | 4.38 | Yes | Yes | TRANE | HRCU-A-CB (Split System: Heat Pump with Remote Outdoor Unit-Air-Source) | Centrally-Ducted | 5TWV0X60A1 | 5PX*D010AS3 | S8V2C100M5PCB | 52500 | 18.4 | 10.5 | 9 | 54000 | 38000 | 70.37% | 2 | 47500 | R-454B
216453242 | 4.38 | Yes | Yes | AMERICAN STANDARD | HRCU-A-CB (Split System: Heat Pump with Remote Outdoor Unit-Air-Source) | Centrally-Ducted | 5A6V0X60A1 | 5PX*D010AS3 | S8V2C100M5PCB | 52500 | 18.4 | 10.5 | 9 | 54000 | 38000 | 70.37% | 2 | 47500 | R-454B
216453243 | 4.42 | Yes | Yes | TRANE | HRCU-A-CB (Split System: Heat Pump with Remote Outdoor Unit-Air-Source) | Centrally-Ducted | 5TWV0X60A1 | 5PX*D010AS3 | S8V2D120M5PCB | 53000 | 18.8 | 10.5 | 9.4 | 54000 | 38000 | 70.37% | 2 | 47500 | R-454B
216453244 | 4.42 | Yes | Yes | AMERICAN STANDARD | HRCU-A-CB (Split System: Heat Pump with Remote Outdoor Unit-Air-Source) | Centrally-Ducted | 5A6V0X60A1 | 5PX*D010AS3 | S8V2D120M5PCB | 53000 | 18.8 | 10.5 | 9.4 | 54000 | 38000 | 70.37% | 2 | 47500 | R-454B
216453245 | 4.33 | Yes | Yes | TRANE | HRCU-A-CB (Split System: Heat Pump with Remote Outdoor Unit-Air-Source) | Centrally-Ducted | 5TWV0X60A1 | 5PX*DD10AS3 | S8V2D120M5PCB | 52000 | 18.2 | 10 | 9 | 54000 | 38000 | 70.37% | 2 | 47500 | R-454B
216453246 | 4.33 | Yes | Yes | AMERICAN STANDARD | HRCU-A-CB (Split System: Heat Pump with Remote Outdoor Unit-Air-Source) | Centrally-Ducted | 5A6V0X60A1 | 5PX*DD10AS3 | S8V2D120M5PCB | 52000 | 18.2 | 10 | 9 | 54000 | 38000 | 70.37% | 2 | 47500 | R-454B
216453247 | 4.29 | Yes | Yes | TRANE | HRCU-A-CB (Split System: Heat Pump with Remote Outdoor Unit-Air-Source) | Centrally-Ducted | 5TWV0X60A1 | 5PX*DD10AS3 | S8V2C100M5PCB | 51500 | 18.2 | 10 | 9 | 53500 | 38000 | 71.03% | 2 | 47500 | R-454B
216453248 | 4.29 | Yes | Yes | AMERICAN STANDARD | HRCU-A-CB (Split System: Heat Pump with Remote Outdoor Unit-Air-Source) | Centrally-Ducted | 5A6V0X60A1 | 5PX*DD10AS3 | S8V2C100M5PCB | 51500 | 18.2 | 10 | 9 | 53500 | 38000 | 71.03% | 2 | 47500 | R-454B
216453249 | 4.29 | Yes | Yes | TRANE | HRCU-A-CB (Split System: Heat Pump with Remote Outdoor Unit-Air-Source) | Centrally-Ducted | 5TWV0X60A1 | 5PX*DD10AS3 | S8V2C100M5PDB | 51500 | 18.2 | 10 | 9 | 53500 | 38000 | 71.03% | 2 | 47500 | R-454B
216453250 | 4.29 | Yes | Yes | AMERICAN STANDARD | HRCU-A-CB (Split System: Heat Pump with Remote Outdoor Unit-Air-Source) | Centrally-Ducted | 5A6V0X60A1 | 5PX*DD10AS3 | S8V2C100M5PDB | 51500 | 18.2 | 10 | 9 | 53500 | 38000 | 71.03% | 2 | 47500 | R-454B
216453251 | 4.33 | Yes | Yes | TRANE | HRCU-A-CB (Split System: Heat Pump with Remote Outdoor Unit-Air-Source) | Centrally-Ducted | 5TWV0X60A1 | 5PX*DD10AS3 | S8V2D120M5PDB | 52000 | 18.2 | 10 | 9 | 54000 | 38000 | 70.37% | 2 | 47500 | R-454B
216453252 | 4.33 | Yes | Yes | AMERICAN STANDARD | HRCU-A-CB (Split System: Heat Pump with Remote Outdoor Unit-Air-Source) | Centrally-Ducted | 5A6V0X60A1 | 5PX*DD10AS3 | S8V2D120M5PDB | 52000 | 18.2 | 10 | 9 | 54000 | 38000 | 70.37% | 2 | 47500 | R-454B
216453253 | 4.29 | Yes | Yes | TRANE | HRCU-A-CB (Split System: Heat Pump with Remote Outdoor Unit-Air-Source) | Centrally-Ducted | 5TWV0X60A1 | 5TXCC007AS3 | S8V2C100M5PCB | 51500 | 18.2 | 10 | 9 | 54500 | 38500 | 70.64% | 2 | 48000 | R-454B
216453254 | 4.29 | Yes | Yes | AMERICAN STANDARD | HRCU-A-CB (Split System: Heat Pump with Remote Outdoor Unit-Air-Source) | Centrally-Ducted | 5A6V0X60A1 | 5TXCC007AS3 | S8V2C100M5PCB | 51500 | 18.2 | 10 | 9 | 54500 | 38500 | 70.64% | 2 | 48000 | R-454B
216453255 | 4.29 | Yes | Yes | TRANE | HRCU-A-CB (Split System: Heat Pump with Remote Outdoor Unit-Air-Source) | Centrally-Ducted | 5TWV0X60A1 | 5TXCC007AS3 | S8V2C100M5PDB | 51500 | 18.2 | 10 | 9 | 54500 | 38500 | 70.64% | 2 | 48000 | R-454B
216453256 | 4.29 | Yes | Yes | AMERICAN STANDARD | HRCU-A-CB (Split System: Heat Pump with Remote Outdoor Unit-Air-Source) | Centrally-Ducted | 5A6V0X60A1 | 5TXCC007AS3 | S8V2C100M5PDB | 51500 | 18.2 | 10 | 9 | 54500 | 38500 | 70.64% | 2 | 48000 | R-454B
216453257 | 4.38 | Yes | Yes | TRANE | HRCU-A-CB (Split System: Heat Pump with Remote Outdoor Unit-Air-Source) | Centrally-Ducted | 5TWV0X60A1 | 5TXCC009AS3 | S8V2C100M5PCB | 52500 | 18.4 | 10 | 9 | 54000 | 38000 | 70.37% | 2 | 47500 | R-454B
216453258 | 4.38 | Yes | Yes | AMERICAN STANDARD | HRCU-A-CB (Split System: Heat Pump with Remote Outdoor Unit-Air-Source) | Centrally-Ducted | 5A6V0X60A1 | 5TXCC009AS3 | S8V2C100M5PCB | 52500 | 18.4 | 10 | 9 | 54000 | 38000 | 70.37% | 2 | 47500 | R-454B
216453259 | 4.38 | Yes | Yes | TRANE | HRCU-A-CB (Split System: Heat Pump with Remote Outdoor Unit-Air-Source) | Centrally-Ducted | 5TWV0X60A1 | 5TXCC009AS3 | S8V2C100M5PDB | 52500 | 18.4 | 10 | 9 | 54000 | 38000 | 70.37% | 2 | 47500 | R-454B
216453260 | 4.38 | Yes | Yes | AMERICAN STANDARD | HRCU-A-CB (Split System: Heat Pump with Remote Outdoor Unit-Air-Source) | Centrally-Ducted | 5A6V0X60A1 | 5TXCC009AS3 | S8V2C100M5PDB | 52500 | 18.4 | 10 | 9 | 54000 | 38000 | 70.37% | 2 | 47500 | R-454B
216453261 | 4.33 | Yes | Yes | TRANE | HRCU-A-CB (Split System: Heat Pump with Remote Outdoor Unit-Air-Source) | Centrally-Ducted | 5TWV0X60A1 | 5TXCD008AS3 | S8V2D120M5PCB | 52000 | 18.6 | 10 | 9 | 54500 | 38500 | 70.64% | 2 | 48000 | R-454B
216453262 | 4.33 | Yes | Yes | AMERICAN STANDARD | HRCU-A-CB (Split System: Heat Pump with Remote Outdoor Unit-Air-Source) | Centrally-Ducted | 5A6V0X60A1 | 5TXCD008AS3 | S8V2D120M5PCB | 52000 | 18.6 | 10 | 9 | 54500 | 38500 | 70.64% | 2 | 48000 | R-454B
216453263 | 4.29 | Yes | Yes | TRANE | HRCU-A-CB (Split System: Heat Pump with Remote Outdoor Unit-Air-Source) | Centrally-Ducted | 5TWV0X60A1 | 5TXCD008AS3 | S8V2C100M5PCB | 51500 | 18.4 | 10 | 9 | 54500 | 38500 | 70.64% | 2 | 48000 | R-454B
216453264 | 4.29 | Yes | Yes | AMERICAN STANDARD | HRCU-A-CB (Split System: Heat Pump with Remote Outdoor Unit-Air-Source) | Centrally-Ducted | 5A6V0X60A1 | 5TXCD008AS3 | S8V2C100M5PCB | 51500 | 18.4 | 10 | 9 | 54500 | 38500 | 70.64% | 2 | 48000 | R-454B
216453265 | 4.29 | Yes | Yes | TRANE | HRCU-A-CB (Split System: Heat Pump with Remote Outdoor Unit-Air-Source) | Centrally-Ducted | 5TWV0X60A1 | 5TXCD008AS3 | S8V2C100M5PDB | 51500 | 18.4 | 10 | 9 | 54500 | 38500 | 70.64% | 2 | 48000 | R-454B
216453266 | 4.29 | Yes | Yes | AMERICAN STANDARD | HRCU-A-CB (Split System: Heat Pump with Remote Outdoor Unit-Air-Source) | Centrally-Ducted | 5A6V0X60A1 | 5TXCD008AS3 | S8V2C100M5PDB | 51500 | 18.4 | 10 | 9 | 54500 | 38500 | 70.64% | 2 | 48000 | R-454B
216453267 | 4.33 | Yes | Yes | TRANE | HRCU-A-CB (Split System: Heat Pump with Remote Outdoor Unit-Air-Source) | Centrally-Ducted | 5TWV0X60A1 | 5TXCD008AS3 | S8V2D120M5PDB | 52000 | 18.6 | 10 | 9 | 54500 | 38500 | 70.64% | 2 | 48000 | R-454B
216453268 | 4.33 | Yes | Yes | AMERICAN STANDARD | HRCU-A-CB (Split System: Heat Pump with Remote Outdoor Unit-Air-Source) | Centrally-Ducted | 5A6V0X60A1 | 5TXCD008AS3 | S8V2D120M5PDB | 52000 | 18.6 | 10 | 9 | 54500 | 38500 | 70.64% | 2 | 48000 | R-454B
216453269 | 4.42 | Yes | Yes | TRANE | HRCU-A-CB (Split System: Heat Pump with Remote Outdoor Unit-Air-Source) | Centrally-Ducted | 5TWV0X60A1 | 5TXCD010AS3 | S8V2C100M5PDB | 53000 | 18.4 | 10.5 | 9 | 54000 | 38000 | 70.37% | 2 | 47500 | R-454B
216453270 | 4.42 | Yes | Yes | AMERICAN STANDARD | HRCU-A-CB (Split System: Heat Pump with Remote Outdoor Unit-Air-Source) | Centrally-Ducted | 5A6V0X60A1 | 5TXCD010AS3 | S8V2C100M5PDB | 53000 | 18.4 | 10.5 | 9 | 54000 | 38000 | 70.37% | 2 | 47500 | R-454B
216453271 | 4.42 | Yes | Yes | TRANE | HRCU-A-CB (Split System: Heat Pump with Remote Outdoor Unit-Air-Source) | Centrally-Ducted | 5TWV0X60A1 | 5TXCD010AS3 | S8V2D120M5PDB | 53000 | 18.8 | 10.5 | 9.4 | 54000 | 38000 | 70.37% | 2 | 47500 | R-454B
216453272 | 4.42 | Yes | Yes | AMERICAN STANDARD | HRCU-A-CB (Split System: Heat Pump with Remote Outdoor Unit-Air-Source) | Centrally-Ducted | 5A6V0X60A1 | 5TXCD010AS3 | S8V2D120M5PDB | 53000 | 18.8 | 10.5 | 9.4 | 54000 | 38000 | 70.37% | 2 | 47500 | R-454B
216453273 | 4.42 | Yes | Yes | TRANE | HRCU-A-CB (Split System: Heat Pump with Remote Outdoor Unit-Air-Source) | Centrally-Ducted | 5TWV0X60A1 | 5TXCD010AS3 | S8V2C100M5PCB | 53000 | 18.4 | 10.5 | 9 | 54000 | 38000 | 70.37% | 2 | 47500 | R-454B
216453274 | 4.42 | Yes | Yes | AMERICAN STANDARD | HRCU-A-CB (Split System: Heat Pump with Remote Outdoor Unit-Air-Source) | Centrally-Ducted | 5A6V0X60A1 | 5TXCD010AS3 | S8V2C100M5PCB | 53000 | 18.4 | 10.5 | 9 | 54000 | 38000 | 70.37% | 2 | 47500 | R-454B
216453275 | 4.42 | Yes | Yes | TRANE | HRCU-A-CB (Split System: Heat Pump with Remote Outdoor Unit-Air-Source) | Centrally-Ducted | 5TWV0X60A1 | 5TXCD010AS3 | S8V2D120M5PCB | 53000 | 18.8 | 10.5 | 9.4 | 54000 | 38000 | 70.37% | 2 | 47500 | R-454B
216453276 | 4.42 | Yes | Yes | AMERICAN STANDARD | HRCU-A-CB (Split System: Heat Pump with Remote Outdoor Unit-Air-Source) | Centrally-Ducted | 5A6V0X60A1 | 5TXCD010AS3 | S8V2D120M5PCB | 53000 | 18.8 | 10.5 | 9.4 | 54000 | 38000 | 70.37% | 2 | 47500 | R-454B
216453283 | 0.75 | Yes | Yes | Mirage | HRCU-A-CB-O | Mini-Splits(Non-Ducted) | OPWH090C | OPWH090C |  | 9000 | 19 | 11.7 | 9.5 | 10000 | 7300 | 73% | 2 | 5800 | R-454B
216453284 | 1 | Yes | Yes | Mirage | HRCU-A-CB-O | Mini-Splits(Non-Ducted) | OPWH120C | OPWH120C |  | 12000 | 21 | 11 | 9.5 | 12600 | 9000 | 71.43% | 2.1 | 7600 | R-454B
216453285 | 1 | Yes | Yes | Mirage | HRCU-A-CB-O | Mini-Splits(Non-Ducted) | OPWH121C | OPWH121C |  | 12000 | 21 | 11.7 | 9.5 | 12600 | 9100 | 72.22% | 2.1 | 7500 | R-454B
216453289 | 0.75 | Yes | Yes | Mirage | HRCU-A-CB-O | Mini-Splits(Non-Ducted) | OMZH090C | OMZH090C |  | 9000 | 24 | 13 | 10 | 10000 | 7500 | 75% | 2.1 | 6200 | R-454B
216453290 | 1 | Yes | Yes | Mirage | HRCU-A-CB-O | Mini-Splits(Non-Ducted) | OMZH120C | OMZH120C |  | 12000 | 23 | 13 | 10 | 12400 | 8900 | 71.77% | 2.1 | 7800 | R-454B
216453291 | 1 | Yes | Yes | Mirage | HRCU-A-CB-O | Mini-Splits(Non-Ducted) | OMZH121C | OMZH121C |  | 12000 | 24 | 13 | 10 | 12600 | 9100 | 72.22% | 2.1 | 8100 | R-454B
216453292 | 1.5 | Yes | Yes | Mirage | HRCU-A-CB-O | Mini-Splits(Non-Ducted) | OMZH181C | OMZH181C |  | 18000 | 23 | 12.5 | 9.5 | 19000 | 13600 | 71.58% | 1.8 | 15000 | R-454B
216453293 | 1.92 | Yes | Yes | Mirage | HRCU-A-CB-O | Mini-Splits(Non-Ducted) | OMZH241C | OMZH241C |  | 23000 | 23 | 12 | 9.5 | 25000 | 18900 | 75.6% | 1.8 | 14000 | R-454B
216453528 | 1.5 | Yes | Yes | OUELLET | HMSV-A-CB-O | Non-Ducted Indoor Units | OFRM2X1-H18A-O |  |  | 18000 | 21 | 12 | 10 | 18000 | 13800 | 76.67% | 2 | 15000 | R-32
216453529 | 2 | Yes | Yes | OUELLET | HMSV-A-CB-O | Non-Ducted Indoor Units | OFRM3X1-H24A-O |  |  | 24000 | 21 | 13.3 | 10 | 24000 | 21600 | 90% | 2 | 23600 | R-32
216453530 | 2.37 | Yes | Yes | OUELLET | HMSV-A-CB-O | Non-Ducted Indoor Units | OFRM4X1-H30A-O |  |  | 28400 | 21 | 13.6 | 10 | 30000 | 27000 | 90% | 2.07 | 28000 | R-32
216453531 | 3 | Yes | Yes | OUELLET | HMSV-A-CB-O | Non-Ducted Indoor Units | OFRM4X1-H36A-O |  |  | 36000 | 21 | 12 | 10 | 36000 | 36000 | 100% | 2.1 | 36000 | R-32
216453532 | 3.5 | Yes | Yes | OUELLET | HMSV-A-CB-O | Non-Ducted Indoor Units | OFRM5X1-H42A-O |  |  | 42000 | 21 | 13 | 10 | 42000 | 37800 | 90% | 2.1 | 40000 | R-32
216453533 | 1.5 | Yes | Yes | OUELLET | HMSV-A-CB | Ducted Indoor Units | OFRM2X1-H18A-O |  |  | 18000 | 18 | 11.7 | 8.1 | 18000 | 13600 | 75.56% | 1.86 | 14000 | R-32
216453534 | 2 | Yes | Yes | OUELLET | HMSV-A-CB | Ducted Indoor Units | OFRM3X1-H24A-O |  |  | 24000 | 18 | 12 | 8.1 | 24000 | 21600 | 90% | 1.86 | 22000 | R-32
216453535 | 2.37 | Yes | Yes | OUELLET | HMSV-A-CB | Ducted Indoor Units | OFRM4X1-H30A-O |  |  | 28400 | 18 | 12 | 8.1 | 30000 | 26000 | 86.67% | 1.88 | 27200 | R-32
216453536 | 3 | Yes | Yes | OUELLET | HMSV-A-CB | Ducted Indoor Units | OFRM4X1-H36A-O |  |  | 36000 | 18 | 11.7 | 8.1 | 36000 | 33000 | 91.67% | 1.9 | 36000 | R-32
216453537 | 3.5 | Yes | Yes | OUELLET | HMSV-A-CB | Ducted Indoor Units | OFRM5X1-H42A-O |  |  | 42000 | 18 | 12 | 8.1 | 42000 | 36000 | 85.71% | 1.9 | 40000 | R-32
216453538 | 1.5 | No | Yes | OUELLET | HMSV-A-CB | Mixed Ducted and Non-Ducted Indoor Units | OFRM2X1-H18A-O |  |  | 18000 | 19 | 11.8 | 9 | 18000 | 13700 | 76.11% | 1.8 | 14500 | R-32
216453539 | 2 | No | Yes | OUELLET | HMSV-A-CB | Mixed Ducted and Non-Ducted Indoor Units | OFRM3X1-H24A-O |  |  | 24000 | 19 | 12.2 | 9 | 24000 | 21600 | 90% | 1.8 | 23000 | R-32
216453540 | 2.37 | No | Yes | OUELLET | HMSV-A-CB | Mixed Ducted and Non-Ducted Indoor Units | OFRM4X1-H30A-O |  |  | 28400 | 19 | 12.2 | 9 | 30000 | 26400 | 88% | 1.81 | 27600 | R-32
216453541 | 3 | No | Yes | OUELLET | HMSV-A-CB | Mixed Ducted and Non-Ducted Indoor Units | OFRM4X1-H36A-O |  |  | 36000 | 19 | 11.8 | 9 | 36000 | 34000 | 94.44% | 1.84 | 36000 | R-32
216453542 | 3.5 | No | Yes | OUELLET | HMSV-A-CB | Mixed Ducted and Non-Ducted Indoor Units | OFRM5X1-H42A-O |  |  | 42000 | 19 | 12.2 | 9 | 42000 | 37000 | 88.1% | 1.84 | 40000 | R-32
216453750 | 2.78 | No | Yes | RUUD | HRCU-A-CB (Split System: Heat Pump with Remote Outdoor Unit-Air-Source) | Centrally-Ducted | RD17AZ36AJ3N | D(A,C,E)37A44+TDR | R962V0403A17M4 | 33400 | 17 | 9.8 | 8.5 | 34200 | 24400 | 71.35% | 2.76 | 23800 | R-410A
216453751 | 2.85 | Yes | Yes | RUUD | HRCU-A-CB (Split System: Heat Pump with Remote Outdoor Unit-Air-Source) | Centrally-Ducted | RD17AZ36AJ3N | D(A,C,E)48C44+TDR | R962V0403A17M4 | 34200 | 17 | 10.5 | 8.5 | 34200 | 24600 | 71.93% | 2.81 | 23800 | R-410A
216453752 | 2.78 | No | Yes | RUUD | HRCU-A-CB (Split System: Heat Pump with Remote Outdoor Unit-Air-Source) | Centrally-Ducted | RD17AZ36AJ3N | D(A,C,E)37A44+TDR | R962V0603A17M4 | 33400 | 17 | 9.8 | 8.5 | 34200 | 25000 | 73.1% | 2.77 | 24000 | R-410A
216453753 | 2.85 | Yes | Yes | RUUD | HRCU-A-CB (Split System: Heat Pump with Remote Outdoor Unit-Air-Source) | Centrally-Ducted | RD17AZ36AJ3N | D(A,C,E)48C44+TDR | R962V0603A17M4 | 34200 | 17 | 10.5 | 8.5 | 34200 | 25000 | 73.1% | 2.83 | 24000 | R-410A
216453754 | 2.78 | No | Yes | RUUD | HRCU-A-CB (Split System: Heat Pump with Remote Outdoor Unit-Air-Source) | Centrally-Ducted | RD17AZ36AJ3N | D(A,C,E)37A44+TDR | R962V0703A17M4 | 33400 | 17 | 9.8 | 8.5 | 34200 | 24400 | 71.35% | 2.76 | 23800 | R-410A
216453755 | 2.85 | Yes | Yes | RUUD | HRCU-A-CB (Split System: Heat Pump with Remote Outdoor Unit-Air-Source) | Centrally-Ducted | RD17AZ36AJ3N | D(A,C,E)48C44+TDR | R962V0703A17M4 | 34200 | 17 | 10.5 | 8.5 | 34200 | 24600 | 71.93% | 2.81 | 23800 | R-410A
216453756 | 2.78 | No | Yes | RUUD | HRCU-A-CB (Split System: Heat Pump with Remote Outdoor Unit-Air-Source) | Centrally-Ducted | RD17AZ36AJ3N | D(A,C,E)37A44+TDR | U98MV0603A17UPS | 33400 | 17 | 9.8 | 8.5 | 34200 | 25000 | 73.1% | 2.77 | 24000 | R-410A
216453757 | 2.78 | No | Yes | RUUD | HRCU-A-CB (Split System: Heat Pump with Remote Outdoor Unit-Air-Source) | Centrally-Ducted | RD17AZ36AJ3N | D(A,C,E)37A44+TDR | U98MV0703A17UPS | 33400 | 17 | 9.8 | 8.5 | 34200 | 25000 | 73.1% | 2.77 | 24000 | R-410A
216453758 | 3.5 | Yes | Yes | RUUD | HRCU-A-CB (Split System: Heat Pump with Remote Outdoor Unit-Air-Source) | Centrally-Ducted | RD17AZ48AJ3N | D(A,C,E)48C44+TDR | R962V0705A21M4 | 42000 | 17 | 11 | 8.5 | 45500 | 35200 | 77.36% | 2.77 | 33200 | R-410A
216453759 | 3.5 | Yes | Yes | RUUD | HRCU-A-CB (Split System: Heat Pump with Remote Outdoor Unit-Air-Source) | Centrally-Ducted | RD17AZ48AJ3N | D(A,C,E)48C44+TDR | R962V0855A21M4 | 42000 | 17 | 11 | 8.5 | 45500 | 35200 | 77.36% | 2.77 | 33200 | R-410A
216453760 | 3.5 | Yes | Yes | RUUD | HRCU-A-CB (Split System: Heat Pump with Remote Outdoor Unit-Air-Source) | Centrally-Ducted | RD17AZ48AJ3N | D(A,C,E)48C44+TDR | R962V1005A21M4 | 42000 | 17 | 11 | 8.5 | 45500 | 35200 | 77.36% | 2.92 | 33200 | R-410A
216453761 | 3.5 | Yes | Yes | RUUD | HRCU-A-CB (Split System: Heat Pump with Remote Outdoor Unit-Air-Source) | Centrally-Ducted | RD17AZ48AJ3N | D(A,C,E)48C44+TDR | U98MV0855A21UPS | 42000 | 17 | 11.2 | 8.5 | 45500 | 35200 | 77.36% | 2.92 | 33200 | R-410A
216453762 | 3.5 | Yes | Yes | RUUD | HRCU-A-CB (Split System: Heat Pump with Remote Outdoor Unit-Air-Source) | Centrally-Ducted | RD17AZ48AJ3N | D(A,C,E)48C44+TDR | U98MV1005A21UPS | 42000 | 17 | 11 | 8.5 | 45500 | 35600 | 78.24% | 2.79 | 33400 | R-410A
216457592 | 2.85 | Yes | Yes | BOSCH | HRCU-A-CB (Split System: Heat Pump with Remote Outdoor Unit-Air-Source) | Centrally-Ducted | BOVD-36HDN1-M20G | H,RG80936+AEFE4B* |  | 34200 | 19 | 12 | 9.5 | 32600 | 23600 | 72.39% | 1.9 | 27000 | R-410A
216457601 | 2.85 | Yes | Yes | BOSCH | HRCU-A-CB (Split System: Heat Pump with Remote Outdoor Unit-Air-Source) | Centrally-Ducted | BOVD-36HDN1-M20G | H,RG80936+AEFE3A* |  | 34200 | 18 | 12 | 9.5 | 32600 | 23600 | 72.39% | 1.9 | 27000 | R-410A
216472802 | 4 | Yes | Yes | MDV | HMSV-A-CB-O | Non-Ducted Indoor Units | M6OE30-48HFN10-M1D** |  |  | 48000 | 18.7 | 10 | 9.5 | 48000 | 36000 | 75% | 1.85 | 37000 | R-454B
216472803 | 3 | No | No | MDV | HMSV-A-CB-O | Non-Ducted Indoor Units | M5OD30-36HFN10-M1D** |  |  | 36000 | 18.8 | 9.5 | 8.5 | 36000 | 25200 | 70% | 1.9 | 25600 | R-454B
216472804 | 2.2 | No | Yes | MDV | HMSV-A-CB-O | Non-Ducted Indoor Units | M4OD30-27HFN10-M1D** |  |  | 26400 | 18.5 | 10.5 | 8.5 | 26400 | 18600 | 70.45% | 2 | 16000 | R-454B
216472805 | 1.5 | No | Yes | MDV | HMSV-A-CB-O | Non-Ducted Indoor Units | M3OX430-18HFN10-M1** |  |  | 18000 | 18.5 | 11.7 | 9.2 | 18000 | 15000 | 83.33% | 2 | 15000 | R-454B
216472807 | 2 | Yes | Yes | AC PRO.COM | HRCU-A-CB (Split System: Heat Pump with Remote Outdoor Unit-Air-Source) | Centrally-Ducted | SPHP-Y-V024BB | AIRH-Y-V02408CB |  | 24000 | 18.1 | 11 | 9.7 | 26000 | 21600 | 83.08% | 1.87 | 20000 | R-454B
216472809 | 3 | Yes | Yes | AC PRO.COM | HRCU-A-CB (Split System: Heat Pump with Remote Outdoor Unit-Air-Source) | Centrally-Ducted | SPHP-Y-V036BB | AIRH-Y-V03612CB |  | 36000 | 16.1 | 10 | 8.7 | 36000 | 27000 | 75% | 2 | 25600 | R-454B
216472810 | 4 | Yes | Yes | AC PRO.COM | HRCU-A-CB (Split System: Heat Pump with Remote Outdoor Unit-Air-Source) | Centrally-Ducted | SPHP-Y-V048BB | AIRH-Y-V04816CB |  | 48000 | 16 | 10 | 8.5 | 48000 | 38000 | 79.17% | 1.85 | 32400 | R-454B
216472811 | 4.5 | No | No | AC PRO.COM | HRCU-A-CB (Split System: Heat Pump with Remote Outdoor Unit-Air-Source) | Centrally-Ducted | SPHP-Y-V060BB | AIRH-Y-V06020CB |  | 54000 | 15.2 | 8.6 | 8.4 | 54000 | 38000 | 70.37% | 1.8 | 33000 | R-454B
216472812 | 1.5 | Yes | Yes | AC PRO.COM | HRCU-A-CB (Split System: Heat Pump with Remote Outdoor Unit-Air-Source) | Centrally-Ducted | SPHP-Z-V018BB | AIRH-Z-V018V06C |  | 18000 | 19 | 12.5 | 10.1 | 18000 | 18600 | 103.3% | 2.12 | 14700 | R-454B
216472813 | 2 | Yes | Yes | AC PRO.COM | HRCU-A-CB (Split System: Heat Pump with Remote Outdoor Unit-Air-Source) | Centrally-Ducted | SPHP-Z-V024BB | AIRH-Z-V024V08C |  | 24000 | 18.6 | 12 | 10 | 24000 | 20600 | 85.83% | 2.14 | 19000 | R-454B
216472814 | 2.5 | Yes | Yes | AC PRO.COM | HRCU-A-CB (Split System: Heat Pump with Remote Outdoor Unit-Air-Source) | Centrally-Ducted | SPHP-Z-V030BB | AIRH-Z-V030V10C |  | 30000 | 17.2 | 12 | 10.8 | 33000 | 33200 | 100.6% | 1.97 | 24000 | R-454B
216472815 | 3 | Yes | Yes | AC PRO.COM | HRCU-A-CB (Split System: Heat Pump with Remote Outdoor Unit-Air-Source) | Centrally-Ducted | SPHP-Z-V036BB | AIRH-Z-V036V12C |  | 36000 | 17.7 | 12 | 10 | 36000 | 32600 | 90.56% | 2.06 | 24600 | R-454B
216472816 | 4 | Yes | Yes | AC PRO.COM | HRCU-A-CB (Split System: Heat Pump with Remote Outdoor Unit-Air-Source) | Centrally-Ducted | SPHP-Z-V048BB | AIRH-Z-V048V16C |  | 48000 | 17.5 | 12 | 9.5 | 48000 | 48000 | 100% | 2 | 34000 | R-454B
216472817 | 4.5 | Yes | Yes | AC PRO.COM | HRCU-A-CB (Split System: Heat Pump with Remote Outdoor Unit-Air-Source) | Centrally-Ducted | SPHP-Z-V060BB | AIRH-Z-V060V18C |  | 54000 | 17.5 | 12 | 9.5 | 55000 | 54000 | 98.18% | 1.9 | 35000 | R-454B
216472818 | 1.5 | Yes | Yes | AC PRO.COM | HRCU-A-CB (Split System: Heat Pump with Remote Outdoor Unit-Air-Source) | Centrally-Ducted | MHPC-H-018BSB | MMUL-H-018BMB |  | 18000 | 18.5 | 12.1 | 9.8 | 18000 | 13000 | 72.22% | 2.3 | 13200 | R-454B
216472819 | 2 | Yes | Yes | AC PRO.COM | HRCU-A-CB (Split System: Heat Pump with Remote Outdoor Unit-Air-Source) | Centrally-Ducted | MHPC-H-024BSB | MMUL-H-024BMB |  | 24000 | 19.7 | 11.7 | 9 | 25000 | 18000 | 72% | 2.2 | 17600 | R-454B
216472831 | 1.5 | Yes | Yes | HISENSE | HMSV-A-CB-O | Non-Ducted Indoor Units | AMO2-18U3T25U |  |  | 18000 | 22 | 13.3 | 10 | 18000 | 18000 | 100% | 1.99 | 11500 | R-454B
216472832 | 2.25 | Yes | Yes | HISENSE | HMSV-A-CB-O | Non-Ducted Indoor Units | AMO3-27U3T25U |  |  | 27000 | 23 | 12.85 | 10 | 27000 | 27000 | 100% | 1.82 | 17600 | R-454B
216472833 | 1.5 | Yes | Yes | HISENSE | HMSV-A-CB | Ducted Indoor Units | AMO2-18U3T25U |  |  | 18000 | 17.5 | 12 | 9.4 | 18000 | 17000 | 94.44% | 1.96 | 11900 | R-454B
216472834 | 3.5 | Yes | Yes | HISENSE | HMSV-A-CB | Ducted Indoor Units | AMO5-45U3T25U |  |  | 42000 | 18 | 11.35 | 8.8 | 45000 | 34000 | 75.56% | 1.83 | 27400 | R-454B
216472835 | 3.5 | Yes | Yes | HISENSE | HMSV-A-CB-O | Non-Ducted Indoor Units | AMO5-45U3T25U |  |  | 42000 | 22 | 12 | 9.5 | 48000 | 36000 | 75% | 1.92 | 28200 | R-454B
216472836 | 3.5 | No | Yes | HISENSE | HMSV-A-CB-O | Mixed Ducted and Non-Ducted Indoor Units | AMO5-45U3T25U |  |  | 42000 | 20 | 11.8 | 9.15 | 46500 | 35000 | 75.27% | 1.87 | 27800 | R-454B
216472837 | 3 | Yes | Yes | HISENSE | HMSV-A-CB | Ducted Indoor Units | AMO4-36U3T25U |  |  | 36000 | 19 | 12.85 | 9 | 36000 | 32400 | 90% | 1.83 | 21000 | R-454B
216472838 | 3 | Yes | Yes | HISENSE | HMSV-A-CB-O | Non-Ducted Indoor Units | AMO4-36U3T25U |  |  | 36000 | 22 | 12.85 | 10 | 36000 | 36000 | 100% | 1.92 | 22600 | R-454B
216472839 | 3 | No | Yes | HISENSE | HMSV-A-CB-O | Mixed Ducted and Non-Ducted Indoor Units | AMO4-36U3T25U |  |  | 36000 | 20.5 | 12.85 | 9.5 | 36000 | 34200 | 95% | 1.87 | 21800 | R-454B
216472840 | 1.5 | No | Yes | HISENSE | HMSV-A-CB-O | Mixed Ducted and Non-Ducted Indoor Units | AMO2-18U3T25U |  |  | 18000 | 19.75 | 12.65 | 9.7 | 18000 | 17400 | 96.67% | 1.96 | 11700 | R-454B
216472841 | 2.25 | Yes | Yes | HISENSE | HMSV-A-CB | Ducted Indoor Units | AMO3-27U3T25U |  |  | 27000 | 18 | 11.5 | 8.8 | 27000 | 26400 | 97.78% | 1.84 | 18200 | R-454B
216472842 | 2.25 | No | Yes | HISENSE | HMSV-A-CB-O | Mixed Ducted and Non-Ducted Indoor Units | AMO3-27U3T25U |  |  | 27000 | 20.5 | 12.2 | 9.4 | 27000 | 26600 | 98.52% | 1.82 | 18000 | R-454B
216472843 | 0.75 | Yes | Yes | Comfort Temps | HRCU-A-CB-O | Mini-Splits(Non-Ducted) | CEL-BH091A-O | CEL-BH091A-I |  | 9000 | 19 | 11.7 | 9.5 | 10000 | 7300 | 73% | 2 | 5800 | R-454B
216472844 | 1 | Yes | Yes | Comfort Temps | HRCU-A-CB-O | Mini-Splits(Non-Ducted) | CEL-BH121A-O | CEL-BH121A-I |  | 12000 | 21 | 11 | 9.5 | 12600 | 9000 | 71.43% | 2.1 | 7600 | R-454B
216472845 | 0.75 | Yes | Yes | Comfort Temps | HRCU-A-CB-O | Mini-Splits(Non-Ducted) | CEL-BH092A-O | CEL-BH092A-I |  | 9000 | 20 | 12 | 10 | 10000 | 7400 | 74% | 2.1 | 5800 | R-454B
216472846 | 1 | Yes | Yes | Comfort Temps | HRCU-A-CB-O | Mini-Splits(Non-Ducted) | CEL-BH122A-O | CEL-BH122A-I |  | 12000 | 21 | 11.7 | 9.5 | 12600 | 9100 | 72.22% | 2.1 | 7500 | R-454B
216472849 | 0.75 | Yes | Yes | Comfort Temps | HRCU-A-CB-O | Mini-Splits(Non-Ducted) | CTP-BH091A-O | CTP-BH091A-I |  | 9000 | 24 | 13 | 10 | 10000 | 7500 | 75% | 2.1 | 6200 | R-454B
216472850 | 1 | Yes | Yes | Comfort Temps | HRCU-A-CB-O | Mini-Splits(Non-Ducted) | CTP-BH121A-O | CTP-BH121A-I |  | 12000 | 23 | 13 | 10 | 12400 | 8900 | 71.77% | 2.1 | 7800 | R-454B
216472851 | 0.75 | Yes | Yes | Comfort Temps | HRCU-A-CB-O | Mini-Splits(Non-Ducted) | CTP-BH092A-O | CTP-BH092A-I |  | 9000 | 24 | 13 | 10 | 10000 | 7100 | 71% | 2.1 | 5800 | R-454B
216472852 | 1 | Yes | Yes | Comfort Temps | HRCU-A-CB-O | Mini-Splits(Non-Ducted) | CTP-BH122A-O | CTP-BH122A-I |  | 12000 | 24 | 13 | 10 | 12600 | 9100 | 72.22% | 2.1 | 8100 | R-454B
216472853 | 1.5 | Yes | Yes | Comfort Temps | HRCU-A-CB-O | Mini-Splits(Non-Ducted) | CTP-BH182A-O | CTP-BH182A-I |  | 18000 | 23 | 12.5 | 9.5 | 19000 | 13600 | 71.58% | 1.8 | 15000 | R-454B
216472854 | 1.92 | Yes | Yes | Comfort Temps | HRCU-A-CB-O | Mini-Splits(Non-Ducted) | CTP-BH242A-O | CTP-BH242A-I |  | 23000 | 23 | 12 | 9.5 | 25000 | 18900 | 75.6% | 1.8 | 14000 | R-454B
216472855 | 0.76 | Yes | Yes | OUELLET | HRCU-A-CB-O | Mini-Splits(Non-Ducted) | OARX-H09A-O | OARX-H09A-I |  | 9100 | 30 | 16.8 | 11.2 | 10600 | 11500 | 108.5% | 2.11 | 6700 | R-32
216472856 | 1 | Yes | Yes | OUELLET | HRCU-A-CB-O | Mini-Splits(Non-Ducted) | OARX-H12A-O | OARX-H12A-I |  | 12000 | 28 | 15.2 | 10 | 12200 | 12200 | 100% | 2 | 7000 | R-32
216472857 | 0.76 | Yes | Yes | OUELLET | HRCU-A-CB-O | Mini-Splits(Non-Ducted) | OCVX-H09A-O | OCVX-H09A-I |  | 9100 | 26 | 15 | 10.4 | 10500 | 9500 | 90.48% | 1.88 | 6400 | R-32
216472858 | 1 | Yes | Yes | OUELLET | HRCU-A-CB-O | Mini-Splits(Non-Ducted) | OCVX-H12A-O | OCVX-H12A-I |  | 12000 | 24.5 | 13 | 9.5 | 12000 | 11000 | 91.67% | 1.95 | 7700 | R-32
216472859 | 1.5 | No | Yes | OUELLET | HRCU-A-CB-O | Mini-Splits(Non-Ducted) | OCVX-H18A-O | OCVX-H18A-I |  | 18000 | 24.5 | 13.65 | 9 | 18000 | 14600 | 81.11% | 1.9 | 10500 | R-32
216472860 | 0.76 | No | Yes | OUELLET | HRCU-A-CB-O | Mini-Splits(Non-Ducted) | OCHX-H09A-O | OCHX-H09A-I |  | 9100 | 20.5 | 12.5 | 8.8 | 10000 | 7600 | 76% | 1.94 | 5800 | R-32
216472861 | 1 | No | No | OUELLET | HRCU-A-CB-O | Mini-Splits(Non-Ducted) | OCHX-H12A-O | OCHX-H12A-I |  | 12000 | 19 | 9.75 | 8.5 | 12000 | 9100 | 75.83% | 1.8 | 7000 | R-32
216472863 | 2 | No | Yes | OUELLET | HRCU-A-CB-O | Mini-Splits(Non-Ducted) | OCHX-H24A-O | OCHX-H24A-I |  | 24000 | 19 | 11.9 | 8.5 | 24000 | 16800 | 70% | 1.81 | 15300 | R-32
216472864 | 2.5 | No | Yes | OUELLET | HRCU-A-CB-O | Mini-Splits(Non-Ducted) | OCHX-H30A-O | OCHX-H30A-I |  | 30000 | 22 | 10.9 | 9 | 30000 | 23000 | 76.67% | 1.8 | 18800 | R-32
216487300 | 1.88 | No | No | BRYANT HEATING AND COOLING SYSTEMS | HRCU-A-CB (Split System: Heat Pump with Remote Outdoor Unit-Air-Source) | Centrally-Ducted | 290VAN024**AA* | CE(P,V)2414G31*+TXV | 88*TB36045C17*** | 22600 | 16 | 9.5 | 9 | 23200 | 16600 | 71.55% | 1.94 | 19400 | R-454B
216487302 | 1.88 | No | No | BRYANT HEATING AND COOLING SYSTEMS | HRCU-A-CB (Split System: Heat Pump with Remote Outdoor Unit-Air-Source) | Centrally-Ducted | 290VAN024**AA* | CE(P,V)2417G31*+TXV | 88*TB36045C17*** | 22600 | 16 | 9.5 | 9 | 23200 | 16600 | 71.55% | 1.94 | 19400 | R-454B
216487304 | 1.92 | Yes | Yes | BRYANT HEATING AND COOLING SYSTEMS | HRCU-A-CB (Split System: Heat Pump with Remote Outdoor Unit-Air-Source) | Centrally-Ducted | 290VAN024**AA* | CE(P,V)3614G34*+TXV | 88*TB36045C17*** | 23000 | 16 | 10 | 9 | 22600 | 16300 | 72.12% | 1.98 | 19200 | R-454B
216487306 | 1.92 | Yes | Yes | BRYANT HEATING AND COOLING SYSTEMS | HRCU-A-CB (Split System: Heat Pump with Remote Outdoor Unit-Air-Source) | Centrally-Ducted | 290VAN024**AA* | CE(P,V)3617G34*+TXV | 88*TB36045C17*** | 23000 | 16 | 10 | 9 | 22600 | 16300 | 72.12% | 1.98 | 19200 | R-454B
216487308 | 1.9 | Yes | Yes | BRYANT HEATING AND COOLING SYSTEMS | HRCU-A-CB (Split System: Heat Pump with Remote Outdoor Unit-Air-Source) | Centrally-Ducted | 290VAN024**AA* | CE(P,V)2414G31*+TXV | 88*TB36070C14*** | 22800 | 17 | 10 | 9 | 23000 | 16400 | 71.3% | 1.96 | 19400 | R-454B
216487310 | 1.9 | Yes | Yes | BRYANT HEATING AND COOLING SYSTEMS | HRCU-A-CB (Split System: Heat Pump with Remote Outdoor Unit-Air-Source) | Centrally-Ducted | 290VAN024**AA* | CE(P,V)2417G31*+TXV | 88*TB36070C14*** | 22800 | 17 | 10 | 9 | 23000 | 16400 | 71.3% | 1.96 | 19400 | R-454B
216487312 | 1.93 | Yes | Yes | BRYANT HEATING AND COOLING SYSTEMS | HRCU-A-CB (Split System: Heat Pump with Remote Outdoor Unit-Air-Source) | Centrally-Ducted | 290VAN024**AA* | CE(P,V)3614G34*+TXV | 88*TB36070C14*** | 23200 | 17 | 10 | 9 | 22600 | 16200 | 71.68% | 1.98 | 19000 | R-454B
216487315 | 1.93 | Yes | Yes | BRYANT HEATING AND COOLING SYSTEMS | HRCU-A-CB (Split System: Heat Pump with Remote Outdoor Unit-Air-Source) | Centrally-Ducted | 290VAN024**AA* | CE(P,V)3617G34*+TXV | 88*TB36070C14*** | 23200 | 17 | 10 | 9 | 22600 | 16200 | 71.68% | 1.98 | 19000 | R-454B
216487317 | 1.9 | No | No | BRYANT HEATING AND COOLING SYSTEMS | HRCU-A-CB (Split System: Heat Pump with Remote Outdoor Unit-Air-Source) | Centrally-Ducted | 290VAN024**AA* | CE(P,V)2414G31*+TXV | 88*TB48070C17*** | 22800 | 17 | 9.5 | 9 | 22600 | 16200 | 71.68% | 1.98 | 19000 | R-454B
216487319 | 1.9 | No | No | BRYANT HEATING AND COOLING SYSTEMS | HRCU-A-CB (Split System: Heat Pump with Remote Outdoor Unit-Air-Source) | Centrally-Ducted | 290VAN024**AA* | CE(P,V)2417G31*+TXV | 88*TB48070C17*** | 22800 | 17 | 9.5 | 9 | 22600 | 16200 | 71.68% | 1.98 | 19000 | R-454B
216487321 | 1.93 | Yes | Yes | BRYANT HEATING AND COOLING SYSTEMS | HRCU-A-CB (Split System: Heat Pump with Remote Outdoor Unit-Air-Source) | Centrally-Ducted | 290VAN024**AA* | CE(P,V)3614G34*+TXV | 88*TB48070C17*** | 23200 | 17 | 10 | 9 | 22600 | 16200 | 71.68% | 1.98 | 19000 | R-454B
216487323 | 1.93 | Yes | Yes | BRYANT HEATING AND COOLING SYSTEMS | HRCU-A-CB (Split System: Heat Pump with Remote Outdoor Unit-Air-Source) | Centrally-Ducted | 290VAN024**AA* | CE(P,V)3617G34*+TXV | 88*TB48070C17*** | 23200 | 17 | 10 | 9 | 22600 | 16200 | 71.68% | 1.98 | 19000 | R-454B
216487325 | 1.9 | Yes | Yes | BRYANT HEATING AND COOLING SYSTEMS | HRCU-A-CB (Split System: Heat Pump with Remote Outdoor Unit-Air-Source) | Centrally-Ducted | 290VAN024**AA* | CE(P,V)2414G31*+TXV | 88*TB48090C17*** | 22800 | 17 | 10 | 9 | 22400 | 16200 | 72.32% | 1.98 | 19000 | R-454B
216487326 | 1.9 | Yes | Yes | BRYANT HEATING AND COOLING SYSTEMS | HRCU-A-CB (Split System: Heat Pump with Remote Outdoor Unit-Air-Source) | Centrally-Ducted | 290VAN024**AA* | CE(P,V)2417G31*+TXV | 88*TB48090C17*** | 22800 | 17 | 10 | 9 | 22400 | 16200 | 72.32% | 1.98 | 19000 | R-454B
216487328 | 1.93 | Yes | Yes | BRYANT HEATING AND COOLING SYSTEMS | HRCU-A-CB (Split System: Heat Pump with Remote Outdoor Unit-Air-Source) | Centrally-Ducted | 290VAN024**AA* | CE(P,V)3614G34*+TXV | 88*TB48090C17*** | 23200 | 17 | 10.5 | 9 | 22400 | 16200 | 72.32% | 1.98 | 19000 | R-454B
216487330 | 1.93 | Yes | Yes | BRYANT HEATING AND COOLING SYSTEMS | HRCU-A-CB (Split System: Heat Pump with Remote Outdoor Unit-Air-Source) | Centrally-Ducted | 290VAN024**AA* | CE(P,V)3617G34*+TXV | 88*TB48090C17*** | 23200 | 17 | 10.5 | 9 | 22400 | 16200 | 72.32% | 1.98 | 19000 | R-454B
216487332 | 1.82 | No | No | BRYANT HEATING AND COOLING SYSTEMS | HRCU-A-CB (Split System: Heat Pump with Remote Outdoor Unit-Air-Source) | Centrally-Ducted | 290VAN024**AA* | CE(P,V)2414G31*+TXV | 88*TB60070C21*** | 21800 | 16 | 9.5 | 8.7 | 22000 | 15900 | 72.27% | 1.96 | 18600 | R-454B
216487333 | 1.82 | No | No | BRYANT HEATING AND COOLING SYSTEMS | HRCU-A-CB (Split System: Heat Pump with Remote Outdoor Unit-Air-Source) | Centrally-Ducted | 290VAN024**AA* | CE(P,V)2417G31*+TXV | 88*TB60070C21*** | 21800 | 16 | 9.5 | 8.7 | 22000 | 15900 | 72.27% | 1.96 | 18600 | R-454B
216487335 | 1.88 | No | No | BRYANT HEATING AND COOLING SYSTEMS | HRCU-A-CB (Split System: Heat Pump with Remote Outdoor Unit-Air-Source) | Centrally-Ducted | 290VAN024**AA* | CE(P,V)3614G34*+TXV | 88*TB60070C21*** | 22600 | 17 | 9.5 | 9 | 22000 | 15900 | 72.27% | 2.02 | 18600 | R-454B
216487336 | 1.88 | No | No | BRYANT HEATING AND COOLING SYSTEMS | HRCU-A-CB (Split System: Heat Pump with Remote Outdoor Unit-Air-Source) | Centrally-Ducted | 290VAN024**AA* | CE(P,V)3617G34*+TXV | 88*TB60070C21*** | 22600 | 17 | 9.5 | 9 | 22000 | 15900 | 72.27% | 2.02 | 18600 | R-454B
216487338 | 1.82 | No | No | BRYANT HEATING AND COOLING SYSTEMS | HRCU-A-CB (Split System: Heat Pump with Remote Outdoor Unit-Air-Source) | Centrally-Ducted | 290VAN024**AA* | CE(P,V)2414G31*+TXV | 88*TB60090C21*** | 21800 | 16 | 9.5 | 8.7 | 22000 | 15900 | 72.27% | 1.96 | 18600 | R-454B
216487340 | 1.82 | No | No | BRYANT HEATING AND COOLING SYSTEMS | HRCU-A-CB (Split System: Heat Pump with Remote Outdoor Unit-Air-Source) | Centrally-Ducted | 290VAN024**AA* | CE(P,V)2417G31*+TXV | 88*TB60090C21*** | 21800 | 16 | 9.5 | 8.7 | 22000 | 15900 | 72.27% | 1.96 | 18600 | R-454B
216487341 | 1.88 | No | No | BRYANT HEATING AND COOLING SYSTEMS | HRCU-A-CB (Split System: Heat Pump with Remote Outdoor Unit-Air-Source) | Centrally-Ducted | 290VAN024**AA* | CE(P,V)3614G34*+TXV | 88*TB60090C21*** | 22600 | 17 | 9.5 | 9 | 22000 | 15900 | 72.27% | 2.02 | 18600 | R-454B
216487343 | 1.88 | No | No | BRYANT HEATING AND COOLING SYSTEMS | HRCU-A-CB (Split System: Heat Pump with Remote Outdoor Unit-Air-Source) | Centrally-Ducted | 290VAN024**AA* | CE(P,V)3617G34*+TXV | 88*TB60090C21*** | 22600 | 17 | 9.5 | 9 | 22000 | 15900 | 72.27% | 2.02 | 18600 | R-454B
216487345 | 1.82 | No | No | BRYANT HEATING AND COOLING SYSTEMS | HRCU-A-CB (Split System: Heat Pump with Remote Outdoor Unit-Air-Source) | Centrally-Ducted | 290VAN024**AA* | CE(P,V)2414G31*+TXV | 88*TB60110C21*** | 21800 | 16 | 9.5 | 8.7 | 22000 | 15900 | 72.27% | 1.96 | 18600 | R-454B
216487347 | 1.82 | No | No | BRYANT HEATING AND COOLING SYSTEMS | HRCU-A-CB (Split System: Heat Pump with Remote Outdoor Unit-Air-Source) | Centrally-Ducted | 290VAN024**AA* | CE(P,V)2417G31*+TXV | 88*TB60110C21*** | 21800 | 16 | 9.5 | 8.7 | 22000 | 15900 | 72.27% | 1.96 | 18600 | R-454B
216487349 | 1.88 | No | No | BRYANT HEATING AND COOLING SYSTEMS | HRCU-A-CB (Split System: Heat Pump with Remote Outdoor Unit-Air-Source) | Centrally-Ducted | 290VAN024**AA* | CE(P,V)3614G34*+TXV | 88*TB60110C21*** | 22600 | 17 | 9.5 | 9 | 22000 | 15900 | 72.27% | 2.02 | 18600 | R-454B
216487351 | 1.88 | No | No | BRYANT HEATING AND COOLING SYSTEMS | HRCU-A-CB (Split System: Heat Pump with Remote Outdoor Unit-Air-Source) | Centrally-Ducted | 290VAN024**AA* | CE(P,V)3617G34*+TXV | 88*TB60110C21*** | 22600 | 17 | 9.5 | 9 | 22000 | 15900 | 72.27% | 2.02 | 18600 | R-454B
216487353 | 1.92 | No | No | BRYANT HEATING AND COOLING SYSTEMS | HRCU-A-CB (Split System: Heat Pump with Remote Outdoor Unit-Air-Source) | Centrally-Ducted | 290VAN024**AA* | CE(P,V)2414G31*+TXV | 88*TB66135C24*** | 23000 | 15.2 | 9.5 | 8.5 | 23000 | 16400 | 71.3% | 1.86 | 19200 | R-454B
216487355 | 1.92 | No | No | BRYANT HEATING AND COOLING SYSTEMS | HRCU-A-CB (Split System: Heat Pump with Remote Outdoor Unit-Air-Source) | Centrally-Ducted | 290VAN024**AA* | CE(P,V)2417G31*+TXV | 88*TB66135C24*** | 23000 | 15.2 | 9.5 | 8.5 | 23000 | 16400 | 71.3% | 1.86 | 19200 | R-454B
216487357 | 1.95 | Yes | Yes | BRYANT HEATING AND COOLING SYSTEMS | HRCU-A-CB (Split System: Heat Pump with Remote Outdoor Unit-Air-Source) | Centrally-Ducted | 290VAN024**AA* | CE(P,V)3614G34*+TXV | 88*TB66135C24*** | 23400 | 16 | 10 | 8.5 | 22400 | 16000 | 71.43% | 1.88 | 18800 | R-454B
216487359 | 1.95 | Yes | Yes | BRYANT HEATING AND COOLING SYSTEMS | HRCU-A-CB (Split System: Heat Pump with Remote Outdoor Unit-Air-Source) | Centrally-Ducted | 290VAN024**AA* | CE(P,V)3617G34*+TXV | 88*TB66135C24*** | 23400 | 16 | 10 | 8.5 | 22400 | 16000 | 71.43% | 1.88 | 18800 | R-454B
216487361 | 1.88 | No | No | BRYANT HEATING AND COOLING SYSTEMS | HRCU-A-CB (Split System: Heat Pump with Remote Outdoor Unit-Air-Source) | Centrally-Ducted | 290VAN024**AA* | CE(P,V)2414G31*+TXV | 987MC42060C17*** | 22600 | 17 | 9.5 | 9 | 22600 | 16300 | 72.12% | 1.98 | 19000 | R-454B
216487363 | 1.88 | No | No | BRYANT HEATING AND COOLING SYSTEMS | HRCU-A-CB (Split System: Heat Pump with Remote Outdoor Unit-Air-Source) | Centrally-Ducted | 290VAN024**AA* | CE(P,V)2417G31*+TXV | 987MC42060C17*** | 22600 | 17 | 9.5 | 9 | 22600 | 16300 | 72.12% | 1.98 | 19000 | R-454B
216487366 | 1.92 | Yes | Yes | BRYANT HEATING AND COOLING SYSTEMS | HRCU-A-CB (Split System: Heat Pump with Remote Outdoor Unit-Air-Source) | Centrally-Ducted | 290VAN024**AA* | CE(P,V)3614G34*+TXV | 987MC42060C17*** | 23000 | 17 | 10 | 9 | 22600 | 16300 | 72.12% | 1.98 | 19000 | R-454B
216487368 | 1.92 | Yes | Yes | BRYANT HEATING AND COOLING SYSTEMS | HRCU-A-CB (Split System: Heat Pump with Remote Outdoor Unit-Air-Source) | Centrally-Ducted | 290VAN024**AA* | CE(P,V)3617G34*+TXV | 987MC42060C17*** | 23000 | 17 | 10 | 9 | 22600 | 16300 | 72.12% | 1.98 | 19000 | R-454B
216487370 | 1.88 | No | No | BRYANT HEATING AND COOLING SYSTEMS | HRCU-A-CB (Split System: Heat Pump with Remote Outdoor Unit-Air-Source) | Centrally-Ducted | 290VAN024**AA* | CE(P,V)2414G31*+TXV | 987MC42080C17*** | 22600 | 17 | 9.5 | 9 | 22600 | 16300 | 72.12% | 1.98 | 19000 | R-454B
216487372 | 1.88 | No | No | BRYANT HEATING AND COOLING SYSTEMS | HRCU-A-CB (Split System: Heat Pump with Remote Outdoor Unit-Air-Source) | Centrally-Ducted | 290VAN024**AA* | CE(P,V)2417G31*+TXV | 987MC42080C17*** | 22600 | 17 | 9.5 | 9 | 22600 | 16300 | 72.12% | 1.98 | 19000 | R-454B
216487373 | 1.92 | Yes | Yes | BRYANT HEATING AND COOLING SYSTEMS | HRCU-A-CB (Split System: Heat Pump with Remote Outdoor Unit-Air-Source) | Centrally-Ducted | 290VAN024**AA* | CE(P,V)3614G34*+TXV | 987MC42080C17*** | 23000 | 17 | 10 | 9 | 22600 | 16300 | 72.12% | 1.98 | 19000 | R-454B
216487375 | 1.92 | Yes | Yes | BRYANT HEATING AND COOLING SYSTEMS | HRCU-A-CB (Split System: Heat Pump with Remote Outdoor Unit-Air-Source) | Centrally-Ducted | 290VAN024**AA* | CE(P,V)3617G34*+TXV | 987MC42080C17*** | 23000 | 17 | 10 | 9 | 22600 | 16300 | 72.12% | 1.98 | 19000 | R-454B
216487376 | 1.82 | No | No | BRYANT HEATING AND COOLING SYSTEMS | HRCU-A-CB (Split System: Heat Pump with Remote Outdoor Unit-Air-Source) | Centrally-Ducted | 290VAN024**AA* | CE(P,V)2414G31*+TXV | 987MC60060C21*** | 21800 | 16 | 9.5 | 8.7 | 22200 | 16000 | 72.07% | 1.96 | 18700 | R-454B
216487378 | 1.82 | No | No | BRYANT HEATING AND COOLING SYSTEMS | HRCU-A-CB (Split System: Heat Pump with Remote Outdoor Unit-Air-Source) | Centrally-Ducted | 290VAN024**AA* | CE(P,V)2417G31*+TXV | 987MC60060C21*** | 21800 | 16 | 9.5 | 8.7 | 22200 | 16000 | 72.07% | 1.96 | 18700 | R-454B
216487380 | 1.88 | No | No | BRYANT HEATING AND COOLING SYSTEMS | HRCU-A-CB (Split System: Heat Pump with Remote Outdoor Unit-Air-Source) | Centrally-Ducted | 290VAN024**AA* | CE(P,V)3614G34*+TXV | 987MC60060C21*** | 22600 | 16 | 9.5 | 9 | 22200 | 16000 | 72.07% | 2.02 | 18700 | R-454B
216487382 | 1.88 | No | No | BRYANT HEATING AND COOLING SYSTEMS | HRCU-A-CB (Split System: Heat Pump with Remote Outdoor Unit-Air-Source) | Centrally-Ducted | 290VAN024**AA* | CE(P,V)3617G34*+TXV | 987MC60060C21*** | 22600 | 16 | 9.5 | 9 | 22200 | 16000 | 72.07% | 2.02 | 18700 | R-454B
216487383 | 1.82 | No | No | BRYANT HEATING AND COOLING SYSTEMS | HRCU-A-CB (Split System: Heat Pump with Remote Outdoor Unit-Air-Source) | Centrally-Ducted | 290VAN024**AA* | CE(P,V)2414G31*+TXV | 987MC66100C21*** | 21800 | 16 | 9.5 | 8.7 | 22000 | 15900 | 72.27% | 1.96 | 18600 | R-454B
216487385 | 1.82 | No | No | BRYANT HEATING AND COOLING SYSTEMS | HRCU-A-CB (Split System: Heat Pump with Remote Outdoor Unit-Air-Source) | Centrally-Ducted | 290VAN024**AA* | CE(P,V)2417G31*+TXV | 987MC66100C21*** | 21800 | 16 | 9.5 | 8.7 | 22000 | 15900 | 72.27% | 1.96 | 18600 | R-454B
216487387 | 1.88 | No | No | BRYANT HEATING AND COOLING SYSTEMS | HRCU-A-CB (Split System: Heat Pump with Remote Outdoor Unit-Air-Source) | Centrally-Ducted | 290VAN024**AA* | CE(P,V)3614G34*+TXV | 987MC66100C21*** | 22600 | 17 | 9.5 | 9 | 22000 | 15900 | 72.27% | 2.02 | 18600 | R-454B
216487389 | 1.88 | No | No | BRYANT HEATING AND COOLING SYSTEMS | HRCU-A-CB (Split System: Heat Pump with Remote Outdoor Unit-Air-Source) | Centrally-Ducted | 290VAN024**AA* | CE(P,V)3617G34*+TXV | 987MC66100C21*** | 22600 | 17 | 9.5 | 9 | 22000 | 15900 | 72.27% | 2.02 | 18600 | R-454B
216487391 | 2.73 | No | No | BRYANT HEATING AND COOLING SYSTEMS | HRCU-A-CB (Split System: Heat Pump with Remote Outdoor Unit-Air-Source) | Centrally-Ducted | 290VAN036**AA* | CE(P,V)3614G34*+TXV | 88*TB36045C17*** | 32800 | 17 | 9 | 9 | 33600 | 25000 | 74.4% | 1.88 | 29600 | R-454B
216487393 | 2.73 | No | No | BRYANT HEATING AND COOLING SYSTEMS | HRCU-A-CB (Split System: Heat Pump with Remote Outdoor Unit-Air-Source) | Centrally-Ducted | 290VAN036**AA* | CE(P,V)3617G34*+TXV | 88*TB36045C17*** | 32800 | 17 | 9 | 9 | 33600 | 25000 | 74.4% | 1.88 | 29600 | R-454B
216487399 | 2.75 | No | No | BRYANT HEATING AND COOLING SYSTEMS | HRCU-A-CB (Split System: Heat Pump with Remote Outdoor Unit-Air-Source) | Centrally-Ducted | 290VAN036**AA* | CE(P,V)3614G34*+TXV | 88*TB48070C17*** | 33000 | 18 | 9.5 | 9 | 33600 | 24800 | 73.81% | 1.88 | 29400 | R-454B
216487401 | 2.75 | No | No | BRYANT HEATING AND COOLING SYSTEMS | HRCU-A-CB (Split System: Heat Pump with Remote Outdoor Unit-Air-Source) | Centrally-Ducted | 290VAN036**AA* | CE(P,V)3617G34*+TXV | 88*TB48070C17*** | 33000 | 18 | 9.5 | 9 | 33600 | 24800 | 73.81% | 1.88 | 29400 | R-454B
216487403 | 2.77 | Yes | Yes | BRYANT HEATING AND COOLING SYSTEMS | HRCU-A-CB (Split System: Heat Pump with Remote Outdoor Unit-Air-Source) | Centrally-Ducted | 290VAN036**AA* | CE(P,V)3614G34*+TXV | 88*TB48090C17*** | 33200 | 18 | 10 | 9 | 34200 | 25200 | 73.68% | 1.86 | 30000 | R-454B
216487405 | 2.77 | Yes | Yes | BRYANT HEATING AND COOLING SYSTEMS | HRCU-A-CB (Split System: Heat Pump with Remote Outdoor Unit-Air-Source) | Centrally-Ducted | 290VAN036**AA* | CE(P,V)3617G34*+TXV | 88*TB48090C17*** | 33200 | 18 | 10 | 9 | 34200 | 25200 | 73.68% | 1.86 | 30000 | R-454B
216487407 | 2.77 | No | No | BRYANT HEATING AND COOLING SYSTEMS | HRCU-A-CB (Split System: Heat Pump with Remote Outdoor Unit-Air-Source) | Centrally-Ducted | 290VAN036**AA* | CE(P,V)3614G34*+TXV | 88*TB60070C21*** | 33200 | 18 | 9.5 | 9 | 33400 | 24600 | 73.65% | 1.88 | 29200 | R-454B
216487410 | 2.77 | No | No | BRYANT HEATING AND COOLING SYSTEMS | HRCU-A-CB (Split System: Heat Pump with Remote Outdoor Unit-Air-Source) | Centrally-Ducted | 290VAN036**AA* | CE(P,V)3617G34*+TXV | 88*TB60070C21*** | 33200 | 18 | 9.5 | 9 | 33400 | 24600 | 73.65% | 1.88 | 29200 | R-454B
216487412 | 2.77 | Yes | Yes | BRYANT HEATING AND COOLING SYSTEMS | HRCU-A-CB (Split System: Heat Pump with Remote Outdoor Unit-Air-Source) | Centrally-Ducted | 290VAN036**AA* | CE(P,V)3614G34*+TXV | 88*TB60090C21*** | 33200 | 18 | 10 | 9 | 34200 | 25200 | 73.68% | 1.86 | 29800 | R-454B
216487414 | 2.77 | Yes | Yes | BRYANT HEATING AND COOLING SYSTEMS | HRCU-A-CB (Split System: Heat Pump with Remote Outdoor Unit-Air-Source) | Centrally-Ducted | 290VAN036**AA* | CE(P,V)3617G34*+TXV | 88*TB60090C21*** | 33200 | 18 | 10 | 9 | 34200 | 25200 | 73.68% | 1.86 | 29800 | R-454B
216487416 | 2.77 | Yes | Yes | BRYANT HEATING AND COOLING SYSTEMS | HRCU-A-CB (Split System: Heat Pump with Remote Outdoor Unit-Air-Source) | Centrally-Ducted | 290VAN036**AA* | CE(P,V)3614G34*+TXV | 88*TB60110C21*** | 33200 | 18 | 10 | 9 | 34200 | 25200 | 73.68% | 1.84 | 29800 | R-454B
216487418 | 2.77 | Yes | Yes | BRYANT HEATING AND COOLING SYSTEMS | HRCU-A-CB (Split System: Heat Pump with Remote Outdoor Unit-Air-Source) | Centrally-Ducted | 290VAN036**AA* | CE(P,V)3617G34*+TXV | 88*TB60110C21*** | 33200 | 18 | 10 | 9 | 34200 | 25200 | 73.68% | 1.84 | 29800 | R-454B
216487420 | 2.72 | Yes | Yes | BRYANT HEATING AND COOLING SYSTEMS | HRCU-A-CB (Split System: Heat Pump with Remote Outdoor Unit-Air-Source) | Centrally-Ducted | 290VAN036**AA* | CE(P,V)3614G34*+TXV | 88*TB66135C24*** | 32600 | 18 | 10 | 9 | 32600 | 24200 | 74.23% | 1.92 | 28600 | R-454B
216487422 | 2.72 | Yes | Yes | BRYANT HEATING AND COOLING SYSTEMS | HRCU-A-CB (Split System: Heat Pump with Remote Outdoor Unit-Air-Source) | Centrally-Ducted | 290VAN036**AA* | CE(P,V)3617G34*+TXV | 88*TB66135C24*** | 32600 | 18 | 10 | 9 | 32600 | 24200 | 74.23% | 1.92 | 28600 | R-454B
216487431 | 2.7 | No | No | BRYANT HEATING AND COOLING SYSTEMS | HRCU-A-CB (Split System: Heat Pump with Remote Outdoor Unit-Air-Source) | Centrally-Ducted | 290VAN036**AA* | CE(P,V)3614G34*+TXV | 987MC60060C21*** | 32400 | 17 | 9.5 | 9 | 32800 | 24600 | 75% | 1.9 | 29000 | R-454B
216487432 | 2.7 | No | No | BRYANT HEATING AND COOLING SYSTEMS | HRCU-A-CB (Split System: Heat Pump with Remote Outdoor Unit-Air-Source) | Centrally-Ducted | 290VAN036**AA* | CE(P,V)3617G34*+TXV | 987MC60060C21*** | 32400 | 17 | 9.5 | 9 | 32800 | 24600 | 75% | 1.9 | 29000 | R-454B
216487434 | 2.77 | No | No | BRYANT HEATING AND COOLING SYSTEMS | HRCU-A-CB (Split System: Heat Pump with Remote Outdoor Unit-Air-Source) | Centrally-Ducted | 290VAN036**AA* | CE(P,V)3614G34*+TXV | 987MC60080C21*** | 33200 | 18 | 9.5 | 9 | 33400 | 24600 | 73.65% | 1.88 | 29200 | R-454B
216487436 | 2.77 | No | No | BRYANT HEATING AND COOLING SYSTEMS | HRCU-A-CB (Split System: Heat Pump with Remote Outdoor Unit-Air-Source) | Centrally-Ducted | 290VAN036**AA* | CE(P,V)3617G34*+TXV | 987MC60080C21*** | 33200 | 18 | 9.5 | 9 | 33400 | 24600 | 73.65% | 1.88 | 29200 | R-454B
216487438 | 2.77 | No | No | BRYANT HEATING AND COOLING SYSTEMS | HRCU-A-CB (Split System: Heat Pump with Remote Outdoor Unit-Air-Source) | Centrally-Ducted | 290VAN036**AA* | CE(P,V)3614G34*+TXV | 987MC66100C21*** | 33200 | 18 | 9.5 | 9 | 33400 | 24600 | 73.65% | 1.9 | 29200 | R-454B
216487439 | 2.77 | No | No | BRYANT HEATING AND COOLING SYSTEMS | HRCU-A-CB (Split System: Heat Pump with Remote Outdoor Unit-Air-Source) | Centrally-Ducted | 290VAN036**AA* | CE(P,V)3617G34*+TXV | 987MC66100C21*** | 33200 | 18 | 9.5 | 9 | 33400 | 24600 | 73.65% | 1.9 | 29200 | R-454B
216487441 | 2.72 | No | No | BRYANT HEATING AND COOLING SYSTEMS | HRCU-A-CB (Split System: Heat Pump with Remote Outdoor Unit-Air-Source) | Centrally-Ducted | 290VAN036**AA* | CE(P,V)3614G34*+TXV | 987MC66120C24*** | 32600 | 18 | 9.5 | 9 | 32600 | 24400 | 74.85% | 1.9 | 28800 | R-454B
216487443 | 2.72 | No | No | BRYANT HEATING AND COOLING SYSTEMS | HRCU-A-CB (Split System: Heat Pump with Remote Outdoor Unit-Air-Source) | Centrally-Ducted | 290VAN036**AA* | CE(P,V)3617G34*+TXV | 987MC66120C24*** | 32600 | 18 | 9.5 | 9 | 32600 | 24400 | 74.85% | 1.9 | 28800 | R-454B
216487445 | 3.63 | No | No | BRYANT HEATING AND COOLING SYSTEMS | HRCU-A-CB (Split System: Heat Pump with Remote Outdoor Unit-Air-Source) | Centrally-Ducted | 290VAN048**AA* | CE(P,V)6021G48*+TXV | 88*TB36045C17*** | 43500 | 17 | 9 | 9 | 47000 | 34600 | 73.62% | 2.02 | 42500 | R-454B
216487447 | 3.63 | No | No | BRYANT HEATING AND COOLING SYSTEMS | HRCU-A-CB (Split System: Heat Pump with Remote Outdoor Unit-Air-Source) | Centrally-Ducted | 290VAN048**AA* | CE(P,V)6024G48*+TXV | 88*TB36045C17*** | 43500 | 17 | 9 | 9 | 47000 | 34600 | 73.62% | 2.02 | 42500 | R-454B
216487449 | 3.63 | No | No | BRYANT HEATING AND COOLING SYSTEMS | HRCU-A-CB (Split System: Heat Pump with Remote Outdoor Unit-Air-Source) | Centrally-Ducted | 290VAN048**AA* | CE(P,V)4817G1K*+TXV | 88*TB36045C17*** | 43500 | 17 | 9 | 9 | 47000 | 34600 | 73.62% | 2.02 | 42500 | R-454B
216487452 | 3.63 | No | No | BRYANT HEATING AND COOLING SYSTEMS | HRCU-A-CB (Split System: Heat Pump with Remote Outdoor Unit-Air-Source) | Centrally-Ducted | 290VAN048**AA* | CE(P,V)4821G1K*+TXV | 88*TB36045C17*** | 43500 | 17 | 9 | 9 | 47000 | 34600 | 73.62% | 2.02 | 42500 | R-454B
216487454 | 3.75 | No | No | BRYANT HEATING AND COOLING SYSTEMS | HRCU-A-CB (Split System: Heat Pump with Remote Outdoor Unit-Air-Source) | Centrally-Ducted | 290VAN048**AA* | CE(P,V)6021G48*+TXV | 88*TB36070C14*** | 45000 | 16 | 9 | 8.5 | 46500 | 33200 | 71.4% | 1.96 | 41000 | R-454B
216487456 | 3.75 | No | No | BRYANT HEATING AND COOLING SYSTEMS | HRCU-A-CB (Split System: Heat Pump with Remote Outdoor Unit-Air-Source) | Centrally-Ducted | 290VAN048**AA* | CE(P,V)6024G48*+TXV | 88*TB36070C14*** | 45000 | 16 | 9 | 8.5 | 46500 | 33200 | 71.4% | 1.96 | 41000 | R-454B
216487458 | 3.71 | No | No | BRYANT HEATING AND COOLING SYSTEMS | HRCU-A-CB (Split System: Heat Pump with Remote Outdoor Unit-Air-Source) | Centrally-Ducted | 290VAN048**AA* | CE(P,V)4817G1K*+TXV | 88*TB36070C14*** | 44500 | 16 | 9 | 8.5 | 47500 | 33800 | 71.16% | 1.94 | 42000 | R-454B
216487460 | 3.71 | No | No | BRYANT HEATING AND COOLING SYSTEMS | HRCU-A-CB (Split System: Heat Pump with Remote Outdoor Unit-Air-Source) | Centrally-Ducted | 290VAN048**AA* | CE(P,V)4821G1K*+TXV | 88*TB36070C14*** | 44500 | 16 | 9 | 8.5 | 47500 | 33800 | 71.16% | 1.94 | 42000 | R-454B
216487462 | 3.67 | No | No | BRYANT HEATING AND COOLING SYSTEMS | HRCU-A-CB (Split System: Heat Pump with Remote Outdoor Unit-Air-Source) | Centrally-Ducted | 290VAN048**AA* | CE(P,V)6021G48*+TXV | 88*TB48070C17*** | 44000 | 17 | 9.5 | 9 | 47000 | 34000 | 72.34% | 2.04 | 42000 | R-454B
216487464 | 3.67 | No | No | BRYANT HEATING AND COOLING SYSTEMS | HRCU-A-CB (Split System: Heat Pump with Remote Outdoor Unit-Air-Source) | Centrally-Ducted | 290VAN048**AA* | CE(P,V)6024G48*+TXV | 88*TB48070C17*** | 44000 | 17 | 9.5 | 9 | 47000 | 34000 | 72.34% | 2.04 | 42000 | R-454B
216487466 | 3.67 | No | No | BRYANT HEATING AND COOLING SYSTEMS | HRCU-A-CB (Split System: Heat Pump with Remote Outdoor Unit-Air-Source) | Centrally-Ducted | 290VAN048**AA* | CE(P,V)4817G1K*+TXV | 88*TB48070C17*** | 44000 | 17 | 9.5 | 9 | 47000 | 34000 | 72.34% | 2.04 | 42000 | R-454B
216487468 | 3.67 | No | No | BRYANT HEATING AND COOLING SYSTEMS | HRCU-A-CB (Split System: Heat Pump with Remote Outdoor Unit-Air-Source) | Centrally-Ducted | 290VAN048**AA* | CE(P,V)4821G1K*+TXV | 88*TB48070C17*** | 44000 | 17 | 9.5 | 9 | 47000 | 34000 | 72.34% | 2.04 | 42000 | R-454B
216487470 | 3.71 | No | No | BRYANT HEATING AND COOLING SYSTEMS | HRCU-A-CB (Split System: Heat Pump with Remote Outdoor Unit-Air-Source) | Centrally-Ducted | 290VAN048**AA* | CE(P,V)6021G48*+TXV | 88*TB48090C17*** | 44500 | 17 | 9.5 | 9 | 46000 | 33400 | 72.61% | 2.06 | 41000 | R-454B
216487472 | 3.71 | No | No | BRYANT HEATING AND COOLING SYSTEMS | HRCU-A-CB (Split System: Heat Pump with Remote Outdoor Unit-Air-Source) | Centrally-Ducted | 290VAN048**AA* | CE(P,V)6024G48*+TXV | 88*TB48090C17*** | 44500 | 17 | 9.5 | 9 | 46000 | 33400 | 72.61% | 2.06 | 41000 | R-454B
216487474 | 3.67 | No | No | BRYANT HEATING AND COOLING SYSTEMS | HRCU-A-CB (Split System: Heat Pump with Remote Outdoor Unit-Air-Source) | Centrally-Ducted | 290VAN048**AA* | CE(P,V)4817G1K*+TXV | 88*TB48090C17*** | 44000 | 17 | 9.5 | 9 | 46500 | 33800 | 72.69% | 2.06 | 41500 | R-454B
216487476 | 3.67 | No | No | BRYANT HEATING AND COOLING SYSTEMS | HRCU-A-CB (Split System: Heat Pump with Remote Outdoor Unit-Air-Source) | Centrally-Ducted | 290VAN048**AA* | CE(P,V)4821G1K*+TXV | 88*TB48090C17*** | 44000 | 17 | 9.5 | 9 | 46500 | 33800 | 72.69% | 2.06 | 41500 | R-454B
216487478 | 3.75 | Yes | Yes | BRYANT HEATING AND COOLING SYSTEMS | HRCU-A-CB (Split System: Heat Pump with Remote Outdoor Unit-Air-Source) | Centrally-Ducted | 290VAN048**AA* | CE(P,V)6021G48*+TXV | 88*TB60070C21*** | 45000 | 18 | 10 | 9 | 45500 | 33200 | 72.97% | 2.08 | 41000 | R-454B
216487480 | 3.75 | Yes | Yes | BRYANT HEATING AND COOLING SYSTEMS | HRCU-A-CB (Split System: Heat Pump with Remote Outdoor Unit-Air-Source) | Centrally-Ducted | 290VAN048**AA* | CE(P,V)6024G48*+TXV | 88*TB60070C21*** | 45000 | 18 | 10 | 9 | 45500 | 33200 | 72.97% | 2.08 | 41000 | R-454B
216487482 | 3.67 | No | No | BRYANT HEATING AND COOLING SYSTEMS | HRCU-A-CB (Split System: Heat Pump with Remote Outdoor Unit-Air-Source) | Centrally-Ducted | 290VAN048**AA* | CE(P,V)4817G1K*+TXV | 88*TB60070C21*** | 44000 | 17 | 9.5 | 9 | 46500 | 33800 | 72.69% | 2.06 | 41500 | R-454B
216487484 | 3.67 | No | No | BRYANT HEATING AND COOLING SYSTEMS | HRCU-A-CB (Split System: Heat Pump with Remote Outdoor Unit-Air-Source) | Centrally-Ducted | 290VAN048**AA* | CE(P,V)4821G1K*+TXV | 88*TB60070C21*** | 44000 | 17 | 9.5 | 9 | 46500 | 33800 | 72.69% | 2.06 | 41500 | R-454B
216487486 | 3.75 | Yes | Yes | BRYANT HEATING AND COOLING SYSTEMS | HRCU-A-CB (Split System: Heat Pump with Remote Outdoor Unit-Air-Source) | Centrally-Ducted | 290VAN048**AA* | CE(P,V)6021G48*+TXV | 88*TB60090C21*** | 45000 | 18 | 10 | 9 | 45500 | 33000 | 72.53% | 2.08 | 40500 | R-454B
216487489 | 3.75 | Yes | Yes | BRYANT HEATING AND COOLING SYSTEMS | HRCU-A-CB (Split System: Heat Pump with Remote Outdoor Unit-Air-Source) | Centrally-Ducted | 290VAN048**AA* | CE(P,V)6024G48*+TXV | 88*TB60090C21*** | 45000 | 18 | 10 | 9 | 45500 | 33000 | 72.53% | 2.08 | 40500 | R-454B
216487490 | 3.71 | No | No | BRYANT HEATING AND COOLING SYSTEMS | HRCU-A-CB (Split System: Heat Pump with Remote Outdoor Unit-Air-Source) | Centrally-Ducted | 290VAN048**AA* | CE(P,V)4817G1K*+TXV | 88*TB60090C21*** | 44500 | 18 | 9.5 | 9 | 46500 | 33600 | 72.26% | 2.06 | 41500 | R-454B
216487493 | 3.71 | No | No | BRYANT HEATING AND COOLING SYSTEMS | HRCU-A-CB (Split System: Heat Pump with Remote Outdoor Unit-Air-Source) | Centrally-Ducted | 290VAN048**AA* | CE(P,V)4821G1K*+TXV | 88*TB60090C21*** | 44500 | 18 | 9.5 | 9 | 46500 | 33600 | 72.26% | 2.06 | 41500 | R-454B
216487494 | 3.75 | Yes | Yes | BRYANT HEATING AND COOLING SYSTEMS | HRCU-A-CB (Split System: Heat Pump with Remote Outdoor Unit-Air-Source) | Centrally-Ducted | 290VAN048**AA* | CE(P,V)6021G48*+TXV | 88*TB60110C21*** | 45000 | 18 | 10 | 9 | 45500 | 33000 | 72.53% | 2.08 | 40500 | R-454B
216487497 | 3.75 | Yes | Yes | BRYANT HEATING AND COOLING SYSTEMS | HRCU-A-CB (Split System: Heat Pump with Remote Outdoor Unit-Air-Source) | Centrally-Ducted | 290VAN048**AA* | CE(P,V)6024G48*+TXV | 88*TB60110C21*** | 45000 | 18 | 10 | 9 | 45500 | 33000 | 72.53% | 2.08 | 40500 | R-454B
216487499 | 3.71 | No | No | BRYANT HEATING AND COOLING SYSTEMS | HRCU-A-CB (Split System: Heat Pump with Remote Outdoor Unit-Air-Source) | Centrally-Ducted | 290VAN048**AA* | CE(P,V)4817G1K*+TXV | 88*TB60110C21*** | 44500 | 18 | 9.5 | 9 | 46500 | 33600 | 72.26% | 2.06 | 41500 | R-454B
216487501 | 3.71 | No | No | BRYANT HEATING AND COOLING SYSTEMS | HRCU-A-CB (Split System: Heat Pump with Remote Outdoor Unit-Air-Source) | Centrally-Ducted | 290VAN048**AA* | CE(P,V)4821G1K*+TXV | 88*TB60110C21*** | 44500 | 18 | 9.5 | 9 | 46500 | 33600 | 72.26% | 2.06 | 41500 | R-454B
216487503 | 3.75 | Yes | Yes | BRYANT HEATING AND COOLING SYSTEMS | HRCU-A-CB (Split System: Heat Pump with Remote Outdoor Unit-Air-Source) | Centrally-Ducted | 290VAN048**AA* | CE(P,V)6021G48*+TXV | 88*TB66135C24*** | 45000 | 18 | 10 | 9 | 45500 | 33000 | 72.53% | 2.08 | 40500 | R-454B
216487505 | 3.75 | Yes | Yes | BRYANT HEATING AND COOLING SYSTEMS | HRCU-A-CB (Split System: Heat Pump with Remote Outdoor Unit-Air-Source) | Centrally-Ducted | 290VAN048**AA* | CE(P,V)6024G48*+TXV | 88*TB66135C24*** | 45000 | 18 | 10 | 9 | 45500 | 33000 | 72.53% | 2.08 | 40500 | R-454B
216487507 | 3.63 | No | No | BRYANT HEATING AND COOLING SYSTEMS | HRCU-A-CB (Split System: Heat Pump with Remote Outdoor Unit-Air-Source) | Centrally-Ducted | 290VAN048**AA* | CE(P,V)4817G1K*+TXV | 88*TB66135C24*** | 43500 | 18 | 9.5 | 9 | 45500 | 33200 | 72.97% | 2.08 | 41000 | R-454B
216487509 | 3.63 | No | No | BRYANT HEATING AND COOLING SYSTEMS | HRCU-A-CB (Split System: Heat Pump with Remote Outdoor Unit-Air-Source) | Centrally-Ducted | 290VAN048**AA* | CE(P,V)4821G1K*+TXV | 88*TB66135C24*** | 43500 | 18 | 9.5 | 9 | 45500 | 33200 | 72.97% | 2.08 | 41000 | R-454B
216487511 | 3.67 | No | No | BRYANT HEATING AND COOLING SYSTEMS | HRCU-A-CB (Split System: Heat Pump with Remote Outdoor Unit-Air-Source) | Centrally-Ducted | 290VAN048**AA* | CE(P,V)6021G48*+TXV | 987MC42080C17*** | 44000 | 17 | 9 | 9 | 47000 | 34200 | 72.77% | 2.04 | 42000 | R-454B
216487513 | 3.67 | No | No | BRYANT HEATING AND COOLING SYSTEMS | HRCU-A-CB (Split System: Heat Pump with Remote Outdoor Unit-Air-Source) | Centrally-Ducted | 290VAN048**AA* | CE(P,V)6024G48*+TXV | 987MC42080C17*** | 44000 | 17 | 9 | 9 | 47000 | 34200 | 72.77% | 2.04 | 42000 | R-454B
216487515 | 3.67 | No | No | BRYANT HEATING AND COOLING SYSTEMS | HRCU-A-CB (Split System: Heat Pump with Remote Outdoor Unit-Air-Source) | Centrally-Ducted | 290VAN048**AA* | CE(P,V)4817G1K*+TXV | 987MC42080C17*** | 44000 | 17 | 9 | 9 | 47000 | 34200 | 72.77% | 2.04 | 42000 | R-454B
216487517 | 3.67 | No | No | BRYANT HEATING AND COOLING SYSTEMS | HRCU-A-CB (Split System: Heat Pump with Remote Outdoor Unit-Air-Source) | Centrally-Ducted | 290VAN048**AA* | CE(P,V)4821G1K*+TXV | 987MC42080C17*** | 44000 | 17 | 9 | 9 | 47000 | 34200 | 72.77% | 2.04 | 42000 | R-454B
216487519 | 3.75 | No | No | BRYANT HEATING AND COOLING SYSTEMS | HRCU-A-CB (Split System: Heat Pump with Remote Outdoor Unit-Air-Source) | Centrally-Ducted | 290VAN048**AA* | CE(P,V)6021G48*+TXV | 987MC60060C21*** | 45000 | 17 | 9.5 | 9 | 45500 | 33600 | 73.85% | 2.06 | 41000 | R-454B
216487521 | 3.75 | No | No | BRYANT HEATING AND COOLING SYSTEMS | HRCU-A-CB (Split System: Heat Pump with Remote Outdoor Unit-Air-Source) | Centrally-Ducted | 290VAN048**AA* | CE(P,V)6024G48*+TXV | 987MC60060C21*** | 45000 | 17 | 9.5 | 9 | 45500 | 33600 | 73.85% | 2.06 | 41000 | R-454B
216487523 | 3.67 | No | No | BRYANT HEATING AND COOLING SYSTEMS | HRCU-A-CB (Split System: Heat Pump with Remote Outdoor Unit-Air-Source) | Centrally-Ducted | 290VAN048**AA* | CE(P,V)4817G1K*+TXV | 987MC60060C21*** | 44000 | 17 | 9.5 | 9 | 47000 | 34200 | 72.77% | 2.04 | 42000 | R-454B
216487525 | 3.67 | No | No | BRYANT HEATING AND COOLING SYSTEMS | HRCU-A-CB (Split System: Heat Pump with Remote Outdoor Unit-Air-Source) | Centrally-Ducted | 290VAN048**AA* | CE(P,V)4821G1K*+TXV | 987MC60060C21*** | 44000 | 17 | 9.5 | 9 | 47000 | 34200 | 72.77% | 2.04 | 42000 | R-454B
216487527 | 3.75 | Yes | Yes | BRYANT HEATING AND COOLING SYSTEMS | HRCU-A-CB (Split System: Heat Pump with Remote Outdoor Unit-Air-Source) | Centrally-Ducted | 290VAN048**AA* | CE(P,V)6021G48*+TXV | 987MC60080C21*** | 45000 | 18 | 10 | 9 | 45500 | 33200 | 72.97% | 2.06 | 41000 | R-454B
216487529 | 3.75 | Yes | Yes | BRYANT HEATING AND COOLING SYSTEMS | HRCU-A-CB (Split System: Heat Pump with Remote Outdoor Unit-Air-Source) | Centrally-Ducted | 290VAN048**AA* | CE(P,V)6024G48*+TXV | 987MC60080C21*** | 45000 | 18 | 10 | 9 | 45500 | 33200 | 72.97% | 2.06 | 41000 | R-454B
216487532 | 3.67 | No | No | BRYANT HEATING AND COOLING SYSTEMS | HRCU-A-CB (Split System: Heat Pump with Remote Outdoor Unit-Air-Source) | Centrally-Ducted | 290VAN048**AA* | CE(P,V)4817G1K*+TXV | 987MC60080C21*** | 44000 | 17 | 9.5 | 9 | 45500 | 33200 | 72.97% | 2.06 | 41000 | R-454B
216487533 | 3.67 | No | No | BRYANT HEATING AND COOLING SYSTEMS | HRCU-A-CB (Split System: Heat Pump with Remote Outdoor Unit-Air-Source) | Centrally-Ducted | 290VAN048**AA* | CE(P,V)4821G1K*+TXV | 987MC60080C21*** | 44000 | 17 | 9.5 | 9 | 45500 | 33200 | 72.97% | 2.06 | 41000 | R-454B
216487535 | 3.75 | Yes | Yes | BRYANT HEATING AND COOLING SYSTEMS | HRCU-A-CB (Split System: Heat Pump with Remote Outdoor Unit-Air-Source) | Centrally-Ducted | 290VAN048**AA* | CE(P,V)6021G48*+TXV | 987MC66100C21*** | 45000 | 18 | 10 | 9 | 45500 | 33200 | 72.97% | 2.06 | 40500 | R-454B
216487537 | 3.75 | Yes | Yes | BRYANT HEATING AND COOLING SYSTEMS | HRCU-A-CB (Split System: Heat Pump with Remote Outdoor Unit-Air-Source) | Centrally-Ducted | 290VAN048**AA* | CE(P,V)6024G48*+TXV | 987MC66100C21*** | 45000 | 18 | 10 | 9 | 45500 | 33200 | 72.97% | 2.06 | 40500 | R-454B
216487539 | 3.63 | No | No | BRYANT HEATING AND COOLING SYSTEMS | HRCU-A-CB (Split System: Heat Pump with Remote Outdoor Unit-Air-Source) | Centrally-Ducted | 290VAN048**AA* | CE(P,V)4817G1K*+TXV | 987MC66100C21*** | 43500 | 18 | 9.5 | 9 | 45500 | 33200 | 72.97% | 2.06 | 41000 | R-454B
216487540 | 3.63 | No | No | BRYANT HEATING AND COOLING SYSTEMS | HRCU-A-CB (Split System: Heat Pump with Remote Outdoor Unit-Air-Source) | Centrally-Ducted | 290VAN048**AA* | CE(P,V)4821G1K*+TXV | 987MC66100C21*** | 43500 | 18 | 9.5 | 9 | 45500 | 33200 | 72.97% | 2.06 | 41000 | R-454B
216487542 | 3.75 | Yes | Yes | BRYANT HEATING AND COOLING SYSTEMS | HRCU-A-CB (Split System: Heat Pump with Remote Outdoor Unit-Air-Source) | Centrally-Ducted | 290VAN048**AA* | CE(P,V)6021G48*+TXV | 987MC66120C24*** | 45000 | 18 | 10 | 9 | 45500 | 33200 | 72.97% | 2.06 | 41000 | R-454B
216487544 | 3.75 | Yes | Yes | BRYANT HEATING AND COOLING SYSTEMS | HRCU-A-CB (Split System: Heat Pump with Remote Outdoor Unit-Air-Source) | Centrally-Ducted | 290VAN048**AA* | CE(P,V)6024G48*+TXV | 987MC66120C24*** | 45000 | 18 | 10 | 9 | 45500 | 33200 | 72.97% | 2.06 | 41000 | R-454B
216487546 | 3.67 | No | No | BRYANT HEATING AND COOLING SYSTEMS | HRCU-A-CB (Split System: Heat Pump with Remote Outdoor Unit-Air-Source) | Centrally-Ducted | 290VAN048**AA* | CE(P,V)4817G1K*+TXV | 987MC66120C24*** | 44000 | 17 | 9.5 | 9 | 45500 | 33200 | 72.97% | 2.06 | 41000 | R-454B
216487548 | 3.67 | No | No | BRYANT HEATING AND COOLING SYSTEMS | HRCU-A-CB (Split System: Heat Pump with Remote Outdoor Unit-Air-Source) | Centrally-Ducted | 290VAN048**AA* | CE(P,V)4821G1K*+TXV | 987MC66120C24*** | 44000 | 17 | 9.5 | 9 | 45500 | 33200 | 72.97% | 2.06 | 41000 | R-454B
216487550 | 4.42 | No | No | BRYANT HEATING AND COOLING SYSTEMS | HRCU-A-CB (Split System: Heat Pump with Remote Outdoor Unit-Air-Source) | Centrally-Ducted | 290VAN060**AA* | CE(P,V)6021G48*+TXV | 88*TB48070C17*** | 53000 | 17 | 8.5 | 8.5 | 56500 | 41000 | 72.57% | 1.92 | 49500 | R-454B
216487552 | 4.42 | No | No | BRYANT HEATING AND COOLING SYSTEMS | HRCU-A-CB (Split System: Heat Pump with Remote Outdoor Unit-Air-Source) | Centrally-Ducted | 290VAN060**AA* | CE(P,V)6024G48*+TXV | 88*TB48070C17*** | 53000 | 17 | 8.5 | 8.5 | 56500 | 41000 | 72.57% | 1.92 | 49500 | R-454B
216487553 | 4.54 | No | No | BRYANT HEATING AND COOLING SYSTEMS | HRCU-A-CB (Split System: Heat Pump with Remote Outdoor Unit-Air-Source) | Centrally-Ducted | 290VAN060**AA* | CE(P,V)6021G48*+TXV | 88*TB60070C21*** | 54500 | 18 | 8.5 | 8.5 | 57500 | 41500 | 72.17% | 1.88 | 50500 | R-454B
216487555 | 4.54 | No | No | BRYANT HEATING AND COOLING SYSTEMS | HRCU-A-CB (Split System: Heat Pump with Remote Outdoor Unit-Air-Source) | Centrally-Ducted | 290VAN060**AA* | CE(P,V)6024G48*+TXV | 88*TB60070C21*** | 54500 | 18 | 8.5 | 8.5 | 57500 | 41500 | 72.17% | 1.88 | 50500 | R-454B
216487556 | 4.63 | No | No | BRYANT HEATING AND COOLING SYSTEMS | HRCU-A-CB (Split System: Heat Pump with Remote Outdoor Unit-Air-Source) | Centrally-Ducted | 290VAN060**AA* | CE(P,V)6021G48*+TXV | 88*TB60090C21*** | 55500 | 19 | 8.5 | 9 | 57500 | 41000 | 71.3% | 2.02 | 50000 | R-454B
216487558 | 4.63 | No | No | BRYANT HEATING AND COOLING SYSTEMS | HRCU-A-CB (Split System: Heat Pump with Remote Outdoor Unit-Air-Source) | Centrally-Ducted | 290VAN060**AA* | CE(P,V)6024G48*+TXV | 88*TB60090C21*** | 55500 | 19 | 8.5 | 9 | 57500 | 41000 | 71.3% | 2.02 | 50000 | R-454B
216487560 | 4.63 | No | No | BRYANT HEATING AND COOLING SYSTEMS | HRCU-A-CB (Split System: Heat Pump with Remote Outdoor Unit-Air-Source) | Centrally-Ducted | 290VAN060**AA* | CE(P,V)6021G48*+TXV | 88*TB60110C21*** | 55500 | 19 | 8.5 | 9 | 57500 | 41000 | 71.3% | 2.02 | 50000 | R-454B
216487561 | 4.63 | No | No | BRYANT HEATING AND COOLING SYSTEMS | HRCU-A-CB (Split System: Heat Pump with Remote Outdoor Unit-Air-Source) | Centrally-Ducted | 290VAN060**AA* | CE(P,V)6024G48*+TXV | 88*TB60110C21*** | 55500 | 19 | 8.5 | 9 | 57500 | 41000 | 71.3% | 2.02 | 50000 | R-454B
216487563 | 4.63 | No | No | BRYANT HEATING AND COOLING SYSTEMS | HRCU-A-CB (Split System: Heat Pump with Remote Outdoor Unit-Air-Source) | Centrally-Ducted | 290VAN060**AA* | CE(P,V)6021G48*+TXV | 88*TB66135C24*** | 55500 | 19 | 8.5 | 9 | 57500 | 41000 | 71.3% | 2.02 | 50000 | R-454B
216487565 | 4.63 | No | No | BRYANT HEATING AND COOLING SYSTEMS | HRCU-A-CB (Split System: Heat Pump with Remote Outdoor Unit-Air-Source) | Centrally-Ducted | 290VAN060**AA* | CE(P,V)6024G48*+TXV | 88*TB66135C24*** | 55500 | 19 | 8.5 | 9 | 57500 | 41000 | 71.3% | 2.02 | 50000 | R-454B
216487566 | 4.5 | No | No | BRYANT HEATING AND COOLING SYSTEMS | HRCU-A-CB (Split System: Heat Pump with Remote Outdoor Unit-Air-Source) | Centrally-Ducted | 290VAN060**AA* | CE(P,V)6021G48*+TXV | 987MC60060C21*** | 54000 | 17 | 8 | 8.5 | 58500 | 42000 | 71.79% | 1.86 | 51000 | R-454B
216487567 | 4.5 | No | No | BRYANT HEATING AND COOLING SYSTEMS | HRCU-A-CB (Split System: Heat Pump with Remote Outdoor Unit-Air-Source) | Centrally-Ducted | 290VAN060**AA* | CE(P,V)6024G48*+TXV | 987MC60060C21*** | 54000 | 17 | 8 | 8.5 | 58500 | 42000 | 71.79% | 1.86 | 51000 | R-454B
216487569 | 4.58 | No | No | BRYANT HEATING AND COOLING SYSTEMS | HRCU-A-CB (Split System: Heat Pump with Remote Outdoor Unit-Air-Source) | Centrally-Ducted | 290VAN060**AA* | CE(P,V)6021G48*+TXV | 987MC60080C21*** | 55000 | 18 | 8.5 | 9 | 58000 | 41500 | 71.55% | 2.02 | 50500 | R-454B
216487571 | 4.58 | No | No | BRYANT HEATING AND COOLING SYSTEMS | HRCU-A-CB (Split System: Heat Pump with Remote Outdoor Unit-Air-Source) | Centrally-Ducted | 290VAN060**AA* | CE(P,V)6024G48*+TXV | 987MC60080C21*** | 55000 | 18 | 8.5 | 9 | 58000 | 41500 | 71.55% | 2.02 | 50500 | R-454B
216487573 | 4.58 | No | No | BRYANT HEATING AND COOLING SYSTEMS | HRCU-A-CB (Split System: Heat Pump with Remote Outdoor Unit-Air-Source) | Centrally-Ducted | 290VAN060**AA* | CE(P,V)6021G48*+TXV | 987MC66100C21*** | 55000 | 18 | 9 | 8.5 | 57500 | 41000 | 71.3% | 1.9 | 50000 | R-454B
216487574 | 4.58 | No | No | BRYANT HEATING AND COOLING SYSTEMS | HRCU-A-CB (Split System: Heat Pump with Remote Outdoor Unit-Air-Source) | Centrally-Ducted | 290VAN060**AA* | CE(P,V)6024G48*+TXV | 987MC66100C21*** | 55000 | 18 | 9 | 8.5 | 57500 | 41000 | 71.3% | 1.9 | 50000 | R-454B
216487576 | 4.58 | No | No | BRYANT HEATING AND COOLING SYSTEMS | HRCU-A-CB (Split System: Heat Pump with Remote Outdoor Unit-Air-Source) | Centrally-Ducted | 290VAN060**AA* | CE(P,V)6021G48*+TXV | 987MC66120C24*** | 55000 | 18 | 9 | 8.5 | 57500 | 41000 | 71.3% | 1.9 | 50000 | R-454B
216487578 | 4.58 | No | No | BRYANT HEATING AND COOLING SYSTEMS | HRCU-A-CB (Split System: Heat Pump with Remote Outdoor Unit-Air-Source) | Centrally-Ducted | 290VAN060**AA* | CE(P,V)6024G48*+TXV | 987MC66120C24*** | 55000 | 18 | 9 | 8.5 | 57500 | 41000 | 71.3% | 1.9 | 50000 | R-454B
216487579 | 2.68 | Yes | Yes | BRYANT HEATING AND COOLING SYSTEMS | HRCU-A-CB (Split System: Heat Pump with Remote Outdoor Unit-Air-Source) | Centrally-Ducted | 293VAN036**AA* | CE(P,V)3614G34*+TXV | 88*TB36045C17*** | 32200 | 19 | 10.5 | 9 | 34200 | 27200 | 79.53% | 1.88 | 30400 | R-454B
216487581 | 2.68 | Yes | Yes | BRYANT HEATING AND COOLING SYSTEMS | HRCU-A-CB (Split System: Heat Pump with Remote Outdoor Unit-Air-Source) | Centrally-Ducted | 293VAN036**AA* | CE(P,V)3617G34*+TXV | 88*TB36045C17*** | 32200 | 19 | 10.5 | 9 | 34200 | 27200 | 79.53% | 1.88 | 30400 | R-454B
216487583 | 2.75 | Yes | Yes | BRYANT HEATING AND COOLING SYSTEMS | HRCU-A-CB (Split System: Heat Pump with Remote Outdoor Unit-Air-Source) | Centrally-Ducted | 293VAN036**AA* | CE(P,V)3614G34*+TXV | 88*TB36070C14*** | 33000 | 19 | 10.5 | 9 | 33600 | 26600 | 79.17% | 1.92 | 30000 | R-454B
216487585 | 2.75 | Yes | Yes | BRYANT HEATING AND COOLING SYSTEMS | HRCU-A-CB (Split System: Heat Pump with Remote Outdoor Unit-Air-Source) | Centrally-Ducted | 293VAN036**AA* | CE(P,V)3617G34*+TXV | 88*TB36070C14*** | 33000 | 19 | 10.5 | 9 | 33600 | 26600 | 79.17% | 1.92 | 30000 | R-454B
216487586 | 2.72 | Yes | Yes | BRYANT HEATING AND COOLING SYSTEMS | HRCU-A-CB (Split System: Heat Pump with Remote Outdoor Unit-Air-Source) | Centrally-Ducted | 293VAN036**AA* | CE(P,V)3614G34*+TXV | 88*TB48070C17*** | 32600 | 19 | 11 | 9.5 | 33600 | 26600 | 79.17% | 2 | 30000 | R-454B
216487588 | 2.72 | Yes | Yes | BRYANT HEATING AND COOLING SYSTEMS | HRCU-A-CB (Split System: Heat Pump with Remote Outdoor Unit-Air-Source) | Centrally-Ducted | 293VAN036**AA* | CE(P,V)3617G34*+TXV | 88*TB48070C17*** | 32600 | 19 | 11 | 9.5 | 33600 | 26600 | 79.17% | 2 | 30000 | R-454B
216487590 | 2.73 | Yes | Yes | BRYANT HEATING AND COOLING SYSTEMS | HRCU-A-CB (Split System: Heat Pump with Remote Outdoor Unit-Air-Source) | Centrally-Ducted | 293VAN036**AA* | CE(P,V)3614G34*+TXV | 88*TB48090C17*** | 32800 | 20 | 11 | 9.5 | 33000 | 26000 | 78.79% | 2.04 | 29400 | R-454B
216487592 | 2.73 | Yes | Yes | BRYANT HEATING AND COOLING SYSTEMS | HRCU-A-CB (Split System: Heat Pump with Remote Outdoor Unit-Air-Source) | Centrally-Ducted | 293VAN036**AA* | CE(P,V)3617G34*+TXV | 88*TB48090C17*** | 32800 | 20 | 11 | 9.5 | 33000 | 26000 | 78.79% | 2.04 | 29400 | R-454B
216487594 | 2.73 | Yes | Yes | BRYANT HEATING AND COOLING SYSTEMS | HRCU-A-CB (Split System: Heat Pump with Remote Outdoor Unit-Air-Source) | Centrally-Ducted | 293VAN036**AA* | CE(P,V)3614G34*+TXV | 88*TB60070C21*** | 32800 | 20 | 11 | 9.5 | 33000 | 26000 | 78.79% | 2.04 | 29400 | R-454B
216487596 | 2.73 | Yes | Yes | BRYANT HEATING AND COOLING SYSTEMS | HRCU-A-CB (Split System: Heat Pump with Remote Outdoor Unit-Air-Source) | Centrally-Ducted | 293VAN036**AA* | CE(P,V)3617G34*+TXV | 88*TB60070C21*** | 32800 | 20 | 11 | 9.5 | 33000 | 26000 | 78.79% | 2.04 | 29400 | R-454B
216487598 | 2.73 | Yes | Yes | BRYANT HEATING AND COOLING SYSTEMS | HRCU-A-CB (Split System: Heat Pump with Remote Outdoor Unit-Air-Source) | Centrally-Ducted | 293VAN036**AA* | CE(P,V)3614G34*+TXV | 88*TB60090C21*** | 32800 | 20 | 11.5 | 9.5 | 33000 | 26000 | 78.79% | 2.04 | 29200 | R-454B
216487599 | 2.73 | Yes | Yes | BRYANT HEATING AND COOLING SYSTEMS | HRCU-A-CB (Split System: Heat Pump with Remote Outdoor Unit-Air-Source) | Centrally-Ducted | 293VAN036**AA* | CE(P,V)3617G34*+TXV | 88*TB60090C21*** | 32800 | 20 | 11.5 | 9.5 | 33000 | 26000 | 78.79% | 2.04 | 29200 | R-454B
216487601 | 2.73 | Yes | Yes | BRYANT HEATING AND COOLING SYSTEMS | HRCU-A-CB (Split System: Heat Pump with Remote Outdoor Unit-Air-Source) | Centrally-Ducted | 293VAN036**AA* | CE(P,V)3614G34*+TXV | 88*TB60110C21*** | 32800 | 20 | 11.5 | 9.5 | 32800 | 25800 | 78.66% | 2.04 | 29200 | R-454B
216487603 | 2.73 | Yes | Yes | BRYANT HEATING AND COOLING SYSTEMS | HRCU-A-CB (Split System: Heat Pump with Remote Outdoor Unit-Air-Source) | Centrally-Ducted | 293VAN036**AA* | CE(P,V)3617G34*+TXV | 88*TB60110C21*** | 32800 | 20 | 11.5 | 9.5 | 32800 | 25800 | 78.66% | 2.04 | 29200 | R-454B
216487605 | 2.68 | Yes | Yes | BRYANT HEATING AND COOLING SYSTEMS | HRCU-A-CB (Split System: Heat Pump with Remote Outdoor Unit-Air-Source) | Centrally-Ducted | 293VAN036**AA* | CE(P,V)3614G34*+TXV | 88*TB66135C24*** | 32200 | 20 | 11 | 9.5 | 32400 | 25400 | 78.4% | 2.06 | 28800 | R-454B
216487607 | 2.68 | Yes | Yes | BRYANT HEATING AND COOLING SYSTEMS | HRCU-A-CB (Split System: Heat Pump with Remote Outdoor Unit-Air-Source) | Centrally-Ducted | 293VAN036**AA* | CE(P,V)3617G34*+TXV | 88*TB66135C24*** | 32200 | 20 | 11 | 9.5 | 32400 | 25400 | 78.4% | 2.06 | 28800 | R-454B
216487609 | 2.7 | Yes | Yes | BRYANT HEATING AND COOLING SYSTEMS | HRCU-A-CB (Split System: Heat Pump with Remote Outdoor Unit-Air-Source) | Centrally-Ducted | 293VAN036**AA* | CE(P,V)3614G34*+TXV | 987MC42060C17*** | 32400 | 19 | 10.5 | 9.5 | 32800 | 26000 | 79.27% | 2.04 | 29200 | R-454B
216487611 | 2.7 | Yes | Yes | BRYANT HEATING AND COOLING SYSTEMS | HRCU-A-CB (Split System: Heat Pump with Remote Outdoor Unit-Air-Source) | Centrally-Ducted | 293VAN036**AA* | CE(P,V)3617G34*+TXV | 987MC42060C17*** | 32400 | 19 | 10.5 | 9.5 | 32800 | 26000 | 79.27% | 2.04 | 29200 | R-454B
216487613 | 2.7 | Yes | Yes | BRYANT HEATING AND COOLING SYSTEMS | HRCU-A-CB (Split System: Heat Pump with Remote Outdoor Unit-Air-Source) | Centrally-Ducted | 293VAN036**AA* | CE(P,V)3614G34*+TXV | 987MC42080C17*** | 32400 | 19 | 11 | 9.5 | 33800 | 26800 | 79.29% | 2 | 30000 | R-454B
216487615 | 2.7 | Yes | Yes | BRYANT HEATING AND COOLING SYSTEMS | HRCU-A-CB (Split System: Heat Pump with Remote Outdoor Unit-Air-Source) | Centrally-Ducted | 293VAN036**AA* | CE(P,V)3617G34*+TXV | 987MC42080C17*** | 32400 | 19 | 11 | 9.5 | 33800 | 26800 | 79.29% | 2 | 30000 | R-454B
216487617 | 2.72 | Yes | Yes | BRYANT HEATING AND COOLING SYSTEMS | HRCU-A-CB (Split System: Heat Pump with Remote Outdoor Unit-Air-Source) | Centrally-Ducted | 293VAN036**AA* | CE(P,V)3614G34*+TXV | 987MC60060C21*** | 32600 | 19 | 11 | 9.5 | 33600 | 26800 | 79.76% | 2 | 30000 | R-454B
216487619 | 2.72 | Yes | Yes | BRYANT HEATING AND COOLING SYSTEMS | HRCU-A-CB (Split System: Heat Pump with Remote Outdoor Unit-Air-Source) | Centrally-Ducted | 293VAN036**AA* | CE(P,V)3617G34*+TXV | 987MC60060C21*** | 32600 | 19 | 11 | 9.5 | 33600 | 26800 | 79.76% | 2 | 30000 | R-454B
216487621 | 2.73 | Yes | Yes | BRYANT HEATING AND COOLING SYSTEMS | HRCU-A-CB (Split System: Heat Pump with Remote Outdoor Unit-Air-Source) | Centrally-Ducted | 293VAN036**AA* | CE(P,V)3614G34*+TXV | 987MC60080C21*** | 32800 | 20 | 11 | 9.5 | 33000 | 26000 | 78.79% | 2.02 | 29200 | R-454B
216487623 | 2.73 | Yes | Yes | BRYANT HEATING AND COOLING SYSTEMS | HRCU-A-CB (Split System: Heat Pump with Remote Outdoor Unit-Air-Source) | Centrally-Ducted | 293VAN036**AA* | CE(P,V)3617G34*+TXV | 987MC60080C21*** | 32800 | 20 | 11 | 9.5 | 33000 | 26000 | 78.79% | 2.02 | 29200 | R-454B
216487624 | 2.73 | Yes | Yes | BRYANT HEATING AND COOLING SYSTEMS | HRCU-A-CB (Split System: Heat Pump with Remote Outdoor Unit-Air-Source) | Centrally-Ducted | 293VAN036**AA* | CE(P,V)3614G34*+TXV | 987MC66100C21*** | 32800 | 20 | 11.5 | 9.5 | 33200 | 26200 | 78.92% | 2 | 29600 | R-454B
216487626 | 2.73 | Yes | Yes | BRYANT HEATING AND COOLING SYSTEMS | HRCU-A-CB (Split System: Heat Pump with Remote Outdoor Unit-Air-Source) | Centrally-Ducted | 293VAN036**AA* | CE(P,V)3617G34*+TXV | 987MC66100C21*** | 32800 | 20 | 11.5 | 9.5 | 33200 | 26200 | 78.92% | 2 | 29600 | R-454B
216487628 | 2.68 | Yes | Yes | BRYANT HEATING AND COOLING SYSTEMS | HRCU-A-CB (Split System: Heat Pump with Remote Outdoor Unit-Air-Source) | Centrally-Ducted | 293VAN036**AA* | CE(P,V)3614G34*+TXV | 987MC66120C24*** | 32200 | 20 | 11 | 9.5 | 32600 | 25600 | 78.53% | 2.06 | 28800 | R-454B
216487630 | 2.68 | Yes | Yes | BRYANT HEATING AND COOLING SYSTEMS | HRCU-A-CB (Split System: Heat Pump with Remote Outdoor Unit-Air-Source) | Centrally-Ducted | 293VAN036**AA* | CE(P,V)3617G34*+TXV | 987MC66120C24*** | 32200 | 20 | 11 | 9.5 | 32600 | 25600 | 78.53% | 2.06 | 28800 | R-454B
216487638 | 3.63 | Yes | Yes | BRYANT HEATING AND COOLING SYSTEMS | HRCU-A-CB (Split System: Heat Pump with Remote Outdoor Unit-Air-Source) | Centrally-Ducted | 293VAN048**AA* | CE(P,V)6021G48*+TXV | 88*TB36070C14*** | 43500 | 19 | 11 | 9 | 47500 | 35200 | 74.11% | 1.9 | 36200 | R-454B
216487639 | 3.63 | Yes | Yes | BRYANT HEATING AND COOLING SYSTEMS | HRCU-A-CB (Split System: Heat Pump with Remote Outdoor Unit-Air-Source) | Centrally-Ducted | 293VAN048**AA* | CE(P,V)6024G48*+TXV | 88*TB36070C14*** | 43500 | 19 | 11 | 9 | 47500 | 35200 | 74.11% | 1.9 | 36200 | R-454B
216487642 | 3.58 | Yes | Yes | BRYANT HEATING AND COOLING SYSTEMS | HRCU-A-CB (Split System: Heat Pump with Remote Outdoor Unit-Air-Source) | Centrally-Ducted | 293VAN048**AA* | CE(P,V)4817G1K*+TXV | 88*TB36070C14*** | 43000 | 19 | 11 | 8.5 | 47000 | 35000 | 74.47% | 1.8 | 35200 | R-454B
216487643 | 3.58 | Yes | Yes | BRYANT HEATING AND COOLING SYSTEMS | HRCU-A-CB (Split System: Heat Pump with Remote Outdoor Unit-Air-Source) | Centrally-Ducted | 293VAN048**AA* | CE(P,V)4821G1K*+TXV | 88*TB36070C14*** | 43000 | 19 | 11 | 8.5 | 47000 | 35000 | 74.47% | 1.8 | 35200 | R-454B
216487645 | 3.63 | Yes | Yes | BRYANT HEATING AND COOLING SYSTEMS | HRCU-A-CB (Split System: Heat Pump with Remote Outdoor Unit-Air-Source) | Centrally-Ducted | 293VAN048**AA* | CE(P,V)6021G48*+TXV | 88*TB48070C17*** | 43500 | 20 | 10.5 | 9 | 47000 | 37000 | 78.72% | 2 | 39500 | R-454B
216487646 | 3.63 | Yes | Yes | BRYANT HEATING AND COOLING SYSTEMS | HRCU-A-CB (Split System: Heat Pump with Remote Outdoor Unit-Air-Source) | Centrally-Ducted | 293VAN048**AA* | CE(P,V)6024G48*+TXV | 88*TB48070C17*** | 43500 | 20 | 10.5 | 9 | 47000 | 37000 | 78.72% | 2 | 39500 | R-454B
216487648 | 3.58 | Yes | Yes | BRYANT HEATING AND COOLING SYSTEMS | HRCU-A-CB (Split System: Heat Pump with Remote Outdoor Unit-Air-Source) | Centrally-Ducted | 293VAN048**AA* | CE(P,V)4817G1K*+TXV | 88*TB48070C17*** | 43000 | 20 | 10.5 | 9 | 46500 | 36800 | 79.14% | 2 | 39000 | R-454B
216487650 | 3.58 | Yes | Yes | BRYANT HEATING AND COOLING SYSTEMS | HRCU-A-CB (Split System: Heat Pump with Remote Outdoor Unit-Air-Source) | Centrally-Ducted | 293VAN048**AA* | CE(P,V)4821G1K*+TXV | 88*TB48070C17*** | 43000 | 20 | 10.5 | 9 | 46500 | 36800 | 79.14% | 2 | 39000 | R-454B
216487652 | 3.67 | Yes | Yes | BRYANT HEATING AND COOLING SYSTEMS | HRCU-A-CB (Split System: Heat Pump with Remote Outdoor Unit-Air-Source) | Centrally-Ducted | 293VAN048**AA* | CE(P,V)6021G48*+TXV | 88*TB48090C17*** | 44000 | 20 | 11.5 | 9 | 47000 | 35400 | 75.32% | 1.86 | 37400 | R-454B
216487654 | 3.67 | Yes | Yes | BRYANT HEATING AND COOLING SYSTEMS | HRCU-A-CB (Split System: Heat Pump with Remote Outdoor Unit-Air-Source) | Centrally-Ducted | 293VAN048**AA* | CE(P,V)6024G48*+TXV | 88*TB48090C17*** | 44000 | 20 | 11.5 | 9 | 47000 | 35400 | 75.32% | 1.86 | 37400 | R-454B
216487656 | 3.63 | Yes | Yes | BRYANT HEATING AND COOLING SYSTEMS | HRCU-A-CB (Split System: Heat Pump with Remote Outdoor Unit-Air-Source) | Centrally-Ducted | 293VAN048**AA* | CE(P,V)4817G1K*+TXV | 88*TB48090C17*** | 43500 | 20 | 11 | 9 | 46500 | 35400 | 76.13% | 1.86 | 37000 | R-454B
216487658 | 3.63 | Yes | Yes | BRYANT HEATING AND COOLING SYSTEMS | HRCU-A-CB (Split System: Heat Pump with Remote Outdoor Unit-Air-Source) | Centrally-Ducted | 293VAN048**AA* | CE(P,V)4821G1K*+TXV | 88*TB48090C17*** | 43500 | 20 | 11 | 9 | 46500 | 35400 | 76.13% | 1.86 | 37000 | R-454B
216487660 | 3.71 | Yes | Yes | BRYANT HEATING AND COOLING SYSTEMS | HRCU-A-CB (Split System: Heat Pump with Remote Outdoor Unit-Air-Source) | Centrally-Ducted | 293VAN048**AA* | CE(P,V)6021G48*+TXV | 88*TB60070C21*** | 44500 | 21 | 11 | 9.5 | 46500 | 36200 | 77.85% | 2 | 38500 | R-454B
216487662 | 3.71 | Yes | Yes | BRYANT HEATING AND COOLING SYSTEMS | HRCU-A-CB (Split System: Heat Pump with Remote Outdoor Unit-Air-Source) | Centrally-Ducted | 293VAN048**AA* | CE(P,V)6024G48*+TXV | 88*TB60070C21*** | 44500 | 21 | 11 | 9.5 | 46500 | 36200 | 77.85% | 2 | 38500 | R-454B
216487664 | 3.63 | Yes | Yes | BRYANT HEATING AND COOLING SYSTEMS | HRCU-A-CB (Split System: Heat Pump with Remote Outdoor Unit-Air-Source) | Centrally-Ducted | 293VAN048**AA* | CE(P,V)4817G1K*+TXV | 88*TB60070C21*** | 43500 | 21 | 10.5 | 9.5 | 46500 | 36200 | 77.85% | 2 | 38500 | R-454B
216487666 | 3.63 | Yes | Yes | BRYANT HEATING AND COOLING SYSTEMS | HRCU-A-CB (Split System: Heat Pump with Remote Outdoor Unit-Air-Source) | Centrally-Ducted | 293VAN048**AA* | CE(P,V)4821G1K*+TXV | 88*TB60070C21*** | 43500 | 21 | 10.5 | 9.5 | 46500 | 36200 | 77.85% | 2 | 38500 | R-454B
216487668 | 3.71 | Yes | Yes | BRYANT HEATING AND COOLING SYSTEMS | HRCU-A-CB (Split System: Heat Pump with Remote Outdoor Unit-Air-Source) | Centrally-Ducted | 293VAN048**AA* | CE(P,V)6021G48*+TXV | 88*TB60090C21*** | 44500 | 21 | 11 | 9.5 | 46500 | 36200 | 77.85% | 2 | 38500 | R-454B
216487670 | 3.71 | Yes | Yes | BRYANT HEATING AND COOLING SYSTEMS | HRCU-A-CB (Split System: Heat Pump with Remote Outdoor Unit-Air-Source) | Centrally-Ducted | 293VAN048**AA* | CE(P,V)6024G48*+TXV | 88*TB60090C21*** | 44500 | 21 | 11 | 9.5 | 46500 | 36200 | 77.85% | 2 | 38500 | R-454B
216487672 | 3.67 | Yes | Yes | BRYANT HEATING AND COOLING SYSTEMS | HRCU-A-CB (Split System: Heat Pump with Remote Outdoor Unit-Air-Source) | Centrally-Ducted | 293VAN048**AA* | CE(P,V)4817G1K*+TXV | 88*TB60090C21*** | 44000 | 21 | 11 | 9.5 | 46000 | 35800 | 77.83% | 1.92 | 38000 | R-454B
216487674 | 3.67 | Yes | Yes | BRYANT HEATING AND COOLING SYSTEMS | HRCU-A-CB (Split System: Heat Pump with Remote Outdoor Unit-Air-Source) | Centrally-Ducted | 293VAN048**AA* | CE(P,V)4821G1K*+TXV | 88*TB60090C21*** | 44000 | 21 | 11 | 9.5 | 46000 | 35800 | 77.83% | 1.92 | 38000 | R-454B
216487676 | 3.75 | Yes | Yes | BRYANT HEATING AND COOLING SYSTEMS | HRCU-A-CB (Split System: Heat Pump with Remote Outdoor Unit-Air-Source) | Centrally-Ducted | 293VAN048**AA* | CE(P,V)6021G48*+TXV | 88*TB60110C21*** | 45000 | 21 | 11 | 9.5 | 46000 | 35800 | 77.83% | 2 | 38000 | R-454B
216487678 | 3.75 | Yes | Yes | BRYANT HEATING AND COOLING SYSTEMS | HRCU-A-CB (Split System: Heat Pump with Remote Outdoor Unit-Air-Source) | Centrally-Ducted | 293VAN048**AA* | CE(P,V)6024G48*+TXV | 88*TB60110C21*** | 45000 | 21 | 11 | 9.5 | 46000 | 35800 | 77.83% | 2 | 38000 | R-454B
216487680 | 3.67 | Yes | Yes | BRYANT HEATING AND COOLING SYSTEMS | HRCU-A-CB (Split System: Heat Pump with Remote Outdoor Unit-Air-Source) | Centrally-Ducted | 293VAN048**AA* | CE(P,V)4817G1K*+TXV | 88*TB60110C21*** | 44000 | 21 | 11 | 9.5 | 46000 | 36000 | 78.26% | 1.92 | 38000 | R-454B
216487683 | 3.67 | Yes | Yes | BRYANT HEATING AND COOLING SYSTEMS | HRCU-A-CB (Split System: Heat Pump with Remote Outdoor Unit-Air-Source) | Centrally-Ducted | 293VAN048**AA* | CE(P,V)4821G1K*+TXV | 88*TB60110C21*** | 44000 | 21 | 11 | 9.5 | 46000 | 36000 | 78.26% | 1.92 | 38000 | R-454B
216487685 | 3.75 | Yes | Yes | BRYANT HEATING AND COOLING SYSTEMS | HRCU-A-CB (Split System: Heat Pump with Remote Outdoor Unit-Air-Source) | Centrally-Ducted | 293VAN048**AA* | CE(P,V)6021G48*+TXV | 88*TB66135C24*** | 45000 | 21 | 11.5 | 9.5 | 46000 | 35800 | 77.83% | 2 | 38000 | R-454B
216487687 | 3.75 | Yes | Yes | BRYANT HEATING AND COOLING SYSTEMS | HRCU-A-CB (Split System: Heat Pump with Remote Outdoor Unit-Air-Source) | Centrally-Ducted | 293VAN048**AA* | CE(P,V)6024G48*+TXV | 88*TB66135C24*** | 45000 | 21 | 11.5 | 9.5 | 46000 | 35800 | 77.83% | 2 | 38000 | R-454B
216487689 | 3.67 | Yes | Yes | BRYANT HEATING AND COOLING SYSTEMS | HRCU-A-CB (Split System: Heat Pump with Remote Outdoor Unit-Air-Source) | Centrally-Ducted | 293VAN048**AA* | CE(P,V)4817G1K*+TXV | 88*TB66135C24*** | 44000 | 21 | 11 | 9.5 | 46000 | 35800 | 77.83% | 2 | 38000 | R-454B
216487691 | 3.67 | Yes | Yes | BRYANT HEATING AND COOLING SYSTEMS | HRCU-A-CB (Split System: Heat Pump with Remote Outdoor Unit-Air-Source) | Centrally-Ducted | 293VAN048**AA* | CE(P,V)4821G1K*+TXV | 88*TB66135C24*** | 44000 | 21 | 11 | 9.5 | 46000 | 35800 | 77.83% | 2 | 38000 | R-454B
216487692 | 3.58 | Yes | Yes | BRYANT HEATING AND COOLING SYSTEMS | HRCU-A-CB (Split System: Heat Pump with Remote Outdoor Unit-Air-Source) | Centrally-Ducted | 293VAN048**AA* | CE(P,V)6021G48*+TXV | 987MC42080C17*** | 43000 | 20 | 10.5 | 9.5 | 47000 | 36200 | 77.02% | 2 | 38500 | R-454B
216487694 | 3.58 | Yes | Yes | BRYANT HEATING AND COOLING SYSTEMS | HRCU-A-CB (Split System: Heat Pump with Remote Outdoor Unit-Air-Source) | Centrally-Ducted | 293VAN048**AA* | CE(P,V)6024G48*+TXV | 987MC42080C17*** | 43000 | 20 | 10.5 | 9.5 | 47000 | 36200 | 77.02% | 2 | 38500 | R-454B
216487696 | 3.54 | Yes | Yes | BRYANT HEATING AND COOLING SYSTEMS | HRCU-A-CB (Split System: Heat Pump with Remote Outdoor Unit-Air-Source) | Centrally-Ducted | 293VAN048**AA* | CE(P,V)4817G1K*+TXV | 987MC42080C17*** | 42500 | 20 | 10.5 | 9.5 | 47000 | 36200 | 77.02% | 2 | 38500 | R-454B
216487698 | 3.54 | Yes | Yes | BRYANT HEATING AND COOLING SYSTEMS | HRCU-A-CB (Split System: Heat Pump with Remote Outdoor Unit-Air-Source) | Centrally-Ducted | 293VAN048**AA* | CE(P,V)4821G1K*+TXV | 987MC42080C17*** | 42500 | 20 | 10.5 | 9.5 | 47000 | 36200 | 77.02% | 2 | 38500 | R-454B
216487701 | 3.63 | Yes | Yes | BRYANT HEATING AND COOLING SYSTEMS | HRCU-A-CB (Split System: Heat Pump with Remote Outdoor Unit-Air-Source) | Centrally-Ducted | 293VAN048**AA* | CE(P,V)6021G48*+TXV | 987MC60060C21*** | 43500 | 20 | 10 | 9.5 | 46500 | 37000 | 79.57% | 2 | 39500 | R-454B
216487703 | 3.63 | Yes | Yes | BRYANT HEATING AND COOLING SYSTEMS | HRCU-A-CB (Split System: Heat Pump with Remote Outdoor Unit-Air-Source) | Centrally-Ducted | 293VAN048**AA* | CE(P,V)6024G48*+TXV | 987MC60060C21*** | 43500 | 20 | 10 | 9.5 | 46500 | 37000 | 79.57% | 2 | 39500 | R-454B
216487705 | 3.58 | Yes | Yes | BRYANT HEATING AND COOLING SYSTEMS | HRCU-A-CB (Split System: Heat Pump with Remote Outdoor Unit-Air-Source) | Centrally-Ducted | 293VAN048**AA* | CE(P,V)4817G1K*+TXV | 987MC60060C21*** | 43000 | 20 | 10 | 9.5 | 46500 | 36800 | 79.14% | 1.88 | 39000 | R-454B
216487707 | 3.58 | Yes | Yes | BRYANT HEATING AND COOLING SYSTEMS | HRCU-A-CB (Split System: Heat Pump with Remote Outdoor Unit-Air-Source) | Centrally-Ducted | 293VAN048**AA* | CE(P,V)4821G1K*+TXV | 987MC60060C21*** | 43000 | 20 | 10 | 9.5 | 46500 | 36800 | 79.14% | 1.88 | 39000 | R-454B
216487709 | 3.67 | Yes | Yes | BRYANT HEATING AND COOLING SYSTEMS | HRCU-A-CB (Split System: Heat Pump with Remote Outdoor Unit-Air-Source) | Centrally-Ducted | 293VAN048**AA* | CE(P,V)6021G48*+TXV | 987MC60080C21*** | 44000 | 21 | 10.5 | 9.5 | 46500 | 36600 | 78.71% | 2 | 39000 | R-454B
216487711 | 3.67 | Yes | Yes | BRYANT HEATING AND COOLING SYSTEMS | HRCU-A-CB (Split System: Heat Pump with Remote Outdoor Unit-Air-Source) | Centrally-Ducted | 293VAN048**AA* | CE(P,V)6024G48*+TXV | 987MC60080C21*** | 44000 | 21 | 10.5 | 9.5 | 46500 | 36600 | 78.71% | 2 | 39000 | R-454B
216487713 | 3.63 | Yes | Yes | BRYANT HEATING AND COOLING SYSTEMS | HRCU-A-CB (Split System: Heat Pump with Remote Outdoor Unit-Air-Source) | Centrally-Ducted | 293VAN048**AA* | CE(P,V)4817G1K*+TXV | 987MC60080C21*** | 43500 | 20 | 10.5 | 9.5 | 46000 | 36200 | 78.7% | 2 | 38500 | R-454B
216487715 | 3.63 | Yes | Yes | BRYANT HEATING AND COOLING SYSTEMS | HRCU-A-CB (Split System: Heat Pump with Remote Outdoor Unit-Air-Source) | Centrally-Ducted | 293VAN048**AA* | CE(P,V)4821G1K*+TXV | 987MC60080C21*** | 43500 | 20 | 10.5 | 9.5 | 46000 | 36200 | 78.7% | 2 | 38500 | R-454B
216487717 | 3.71 | Yes | Yes | BRYANT HEATING AND COOLING SYSTEMS | HRCU-A-CB (Split System: Heat Pump with Remote Outdoor Unit-Air-Source) | Centrally-Ducted | 293VAN048**AA* | CE(P,V)6021G48*+TXV | 987MC66100C21*** | 44500 | 21 | 10.5 | 9.5 | 46500 | 36400 | 78.28% | 2 | 39000 | R-454B
216487719 | 3.71 | Yes | Yes | BRYANT HEATING AND COOLING SYSTEMS | HRCU-A-CB (Split System: Heat Pump with Remote Outdoor Unit-Air-Source) | Centrally-Ducted | 293VAN048**AA* | CE(P,V)6024G48*+TXV | 987MC66100C21*** | 44500 | 21 | 10.5 | 9.5 | 46500 | 36400 | 78.28% | 2 | 39000 | R-454B
216487729 | 3.67 | Yes | Yes | BRYANT HEATING AND COOLING SYSTEMS | HRCU-A-CB (Split System: Heat Pump with Remote Outdoor Unit-Air-Source) | Centrally-Ducted | 293VAN048**AA* | CE(P,V)4817G1K*+TXV | 987MC66120C24*** | 44000 | 20 | 10.5 | 9 | 46500 | 36200 | 77.85% | 1.82 | 38500 | R-454B
216487731 | 3.67 | Yes | Yes | BRYANT HEATING AND COOLING SYSTEMS | HRCU-A-CB (Split System: Heat Pump with Remote Outdoor Unit-Air-Source) | Centrally-Ducted | 293VAN048**AA* | CE(P,V)4821G1K*+TXV | 987MC66120C24*** | 44000 | 20 | 10.5 | 9 | 46500 | 36200 | 77.85% | 1.82 | 38500 | R-454B
216487732 | 4.54 | Yes | Yes | BRYANT HEATING AND COOLING SYSTEMS | HRCU-A-CB (Split System: Heat Pump with Remote Outdoor Unit-Air-Source) | Centrally-Ducted | 293VAN060**AA* | CE(P,V)6021G48*+TXV | 88*TB48070C17*** | 54500 | 17 | 10.5 | 8.5 | 59000 | 45000 | 76.27% | 2.1 | 45500 | R-454B
216487734 | 4.54 | Yes | Yes | BRYANT HEATING AND COOLING SYSTEMS | HRCU-A-CB (Split System: Heat Pump with Remote Outdoor Unit-Air-Source) | Centrally-Ducted | 293VAN060**AA* | CE(P,V)6024G48*+TXV | 88*TB48070C17*** | 54500 | 17 | 10.5 | 8.5 | 59000 | 45000 | 76.27% | 2.1 | 45500 | R-454B
216487735 | 4.63 | Yes | Yes | BRYANT HEATING AND COOLING SYSTEMS | HRCU-A-CB (Split System: Heat Pump with Remote Outdoor Unit-Air-Source) | Centrally-Ducted | 293VAN060**AA* | CE(P,V)6021G48*+TXV | 88*TB60070C21*** | 55500 | 18 | 11 | 8.1 | 58500 | 46000 | 78.63% | 1.95 | 46500 | R-454B
216487737 | 4.63 | Yes | Yes | BRYANT HEATING AND COOLING SYSTEMS | HRCU-A-CB (Split System: Heat Pump with Remote Outdoor Unit-Air-Source) | Centrally-Ducted | 293VAN060**AA* | CE(P,V)6024G48*+TXV | 88*TB60070C21*** | 55500 | 18 | 11 | 8.1 | 58500 | 46000 | 78.63% | 1.95 | 46500 | R-454B
216487739 | 4.63 | Yes | Yes | BRYANT HEATING AND COOLING SYSTEMS | HRCU-A-CB (Split System: Heat Pump with Remote Outdoor Unit-Air-Source) | Centrally-Ducted | 293VAN060**AA* | CE(P,V)6021G48*+TXV | 88*TB60090C21*** | 55500 | 19 | 11 | 8.5 | 58500 | 46000 | 78.63% | 2.04 | 46500 | R-454B
216487740 | 4.63 | Yes | Yes | BRYANT HEATING AND COOLING SYSTEMS | HRCU-A-CB (Split System: Heat Pump with Remote Outdoor Unit-Air-Source) | Centrally-Ducted | 293VAN060**AA* | CE(P,V)6024G48*+TXV | 88*TB60090C21*** | 55500 | 19 | 11 | 8.5 | 58500 | 46000 | 78.63% | 2.04 | 46500 | R-454B
216487742 | 4.63 | Yes | Yes | BRYANT HEATING AND COOLING SYSTEMS | HRCU-A-CB (Split System: Heat Pump with Remote Outdoor Unit-Air-Source) | Centrally-Ducted | 293VAN060**AA* | CE(P,V)6021G48*+TXV | 88*TB60110C21*** | 55500 | 19 | 11 | 8.5 | 58500 | 46000 | 78.63% | 2.02 | 46500 | R-454B
216487744 | 4.63 | Yes | Yes | BRYANT HEATING AND COOLING SYSTEMS | HRCU-A-CB (Split System: Heat Pump with Remote Outdoor Unit-Air-Source) | Centrally-Ducted | 293VAN060**AA* | CE(P,V)6024G48*+TXV | 88*TB60110C21*** | 55500 | 19 | 11 | 8.5 | 58500 | 46000 | 78.63% | 2.02 | 46500 | R-454B
216487745 | 4.63 | Yes | Yes | BRYANT HEATING AND COOLING SYSTEMS | HRCU-A-CB (Split System: Heat Pump with Remote Outdoor Unit-Air-Source) | Centrally-Ducted | 293VAN060**AA* | CE(P,V)6021G48*+TXV | 88*TB66135C24*** | 55500 | 19 | 11.5 | 8.5 | 58500 | 45500 | 77.78% | 2.04 | 46500 | R-454B
216487747 | 4.63 | Yes | Yes | BRYANT HEATING AND COOLING SYSTEMS | HRCU-A-CB (Split System: Heat Pump with Remote Outdoor Unit-Air-Source) | Centrally-Ducted | 293VAN060**AA* | CE(P,V)6024G48*+TXV | 88*TB66135C24*** | 55500 | 19 | 11.5 | 8.5 | 58500 | 45500 | 77.78% | 2.04 | 46500 | R-454B
216487748 | 4.54 | Yes | Yes | BRYANT HEATING AND COOLING SYSTEMS | HRCU-A-CB (Split System: Heat Pump with Remote Outdoor Unit-Air-Source) | Centrally-Ducted | 293VAN060**AA* | CE(P,V)6021G48*+TXV | 987MC60060C21*** | 54500 | 18 | 10 | 8.5 | 59000 | 47000 | 79.66% | 2 | 48000 | R-454B
216487750 | 4.54 | Yes | Yes | BRYANT HEATING AND COOLING SYSTEMS | HRCU-A-CB (Split System: Heat Pump with Remote Outdoor Unit-Air-Source) | Centrally-Ducted | 293VAN060**AA* | CE(P,V)6024G48*+TXV | 987MC60060C21*** | 54500 | 18 | 10 | 8.5 | 59000 | 47000 | 79.66% | 2 | 48000 | R-454B
216487752 | 4.63 | Yes | Yes | BRYANT HEATING AND COOLING SYSTEMS | HRCU-A-CB (Split System: Heat Pump with Remote Outdoor Unit-Air-Source) | Centrally-Ducted | 293VAN060**AA* | CE(P,V)6021G48*+TXV | 987MC60080C21*** | 55500 | 18 | 11 | 8.1 | 58500 | 45500 | 77.78% | 1.95 | 46500 | R-454B
216487754 | 4.63 | Yes | Yes | BRYANT HEATING AND COOLING SYSTEMS | HRCU-A-CB (Split System: Heat Pump with Remote Outdoor Unit-Air-Source) | Centrally-Ducted | 293VAN060**AA* | CE(P,V)6024G48*+TXV | 987MC60080C21*** | 55500 | 18 | 11 | 8.1 | 58500 | 45500 | 77.78% | 1.95 | 46500 | R-454B
216487756 | 4.63 | Yes | Yes | BRYANT HEATING AND COOLING SYSTEMS | HRCU-A-CB (Split System: Heat Pump with Remote Outdoor Unit-Air-Source) | Centrally-Ducted | 293VAN060**AA* | CE(P,V)6021G48*+TXV | 987MC66100C21*** | 55500 | 18 | 11 | 8.5 | 58500 | 45500 | 77.78% | 2.06 | 47000 | R-454B
216487757 | 4.63 | Yes | Yes | BRYANT HEATING AND COOLING SYSTEMS | HRCU-A-CB (Split System: Heat Pump with Remote Outdoor Unit-Air-Source) | Centrally-Ducted | 293VAN060**AA* | CE(P,V)6024G48*+TXV | 987MC66100C21*** | 55500 | 18 | 11 | 8.5 | 58500 | 45500 | 77.78% | 2.06 | 47000 | R-454B
216487759 | 4.63 | Yes | Yes | BRYANT HEATING AND COOLING SYSTEMS | HRCU-A-CB (Split System: Heat Pump with Remote Outdoor Unit-Air-Source) | Centrally-Ducted | 293VAN060**AA* | CE(P,V)6021G48*+TXV | 987MC66120C24*** | 55500 | 18 | 11 | 8.5 | 58500 | 45500 | 77.78% | 2.06 | 46000 | R-454B
216487761 | 4.63 | Yes | Yes | BRYANT HEATING AND COOLING SYSTEMS | HRCU-A-CB (Split System: Heat Pump with Remote Outdoor Unit-Air-Source) | Centrally-Ducted | 293VAN060**AA* | CE(P,V)6024G48*+TXV | 987MC66120C24*** | 55500 | 18 | 11 | 8.5 | 58500 | 45500 | 77.78% | 2.06 | 46000 | R-454B
216487783 | 1.85 | No | No | BRYANT HEATING AND COOLING SYSTEMS | HRCU-A-CB (Split System: Heat Pump with Remote Outdoor Unit-Air-Source) | Centrally-Ducted | 290VAN024**AA* | CE(P,V)2414G31*+TXV | 986TD30040C14*** | 22200 | 16 | 9 | 8.5 | 23000 | 16600 | 72.17% | 1.84 | 19400 | R-454B
216487785 | 1.85 | No | No | BRYANT HEATING AND COOLING SYSTEMS | HRCU-A-CB (Split System: Heat Pump with Remote Outdoor Unit-Air-Source) | Centrally-Ducted | 290VAN024**AA* | CE(P,V)2417G31*+TXV | 986TD30040C14*** | 22200 | 16 | 9 | 8.5 | 23000 | 16600 | 72.17% | 1.84 | 19400 | R-454B
216487787 | 1.88 | No | No | BRYANT HEATING AND COOLING SYSTEMS | HRCU-A-CB (Split System: Heat Pump with Remote Outdoor Unit-Air-Source) | Centrally-Ducted | 290VAN024**AA* | CE(P,V)3614G34*+TXV | 986TD30040C14*** | 22600 | 16 | 9.5 | 8.5 | 23000 | 16600 | 72.17% | 1.84 | 19400 | R-454B
216487789 | 1.88 | No | No | BRYANT HEATING AND COOLING SYSTEMS | HRCU-A-CB (Split System: Heat Pump with Remote Outdoor Unit-Air-Source) | Centrally-Ducted | 290VAN024**AA* | CE(P,V)3617G34*+TXV | 986TD30040C14*** | 22600 | 16 | 9.5 | 8.5 | 23000 | 16600 | 72.17% | 1.84 | 19400 | R-454B
216487791 | 1.88 | No | No | BRYANT HEATING AND COOLING SYSTEMS | HRCU-A-CB (Split System: Heat Pump with Remote Outdoor Unit-Air-Source) | Centrally-Ducted | 290VAN024**AA* | CE(P,V)2414G31*+TXV | 986TD42060C17*** | 22600 | 17 | 9.5 | 9 | 22400 | 16300 | 72.77% | 1.96 | 19000 | R-454B
216487793 | 1.88 | No | No | BRYANT HEATING AND COOLING SYSTEMS | HRCU-A-CB (Split System: Heat Pump with Remote Outdoor Unit-Air-Source) | Centrally-Ducted | 290VAN024**AA* | CE(P,V)2417G31*+TXV | 986TD42060C17*** | 22600 | 17 | 9.5 | 9 | 22400 | 16300 | 72.77% | 1.96 | 19000 | R-454B
216487795 | 1.92 | Yes | Yes | BRYANT HEATING AND COOLING SYSTEMS | HRCU-A-CB (Split System: Heat Pump with Remote Outdoor Unit-Air-Source) | Centrally-Ducted | 290VAN024**AA* | CE(P,V)3614G34*+TXV | 986TD42060C17*** | 23000 | 17 | 10 | 9 | 22400 | 16300 | 72.77% | 1.96 | 19000 | R-454B
216487798 | 1.92 | Yes | Yes | BRYANT HEATING AND COOLING SYSTEMS | HRCU-A-CB (Split System: Heat Pump with Remote Outdoor Unit-Air-Source) | Centrally-Ducted | 290VAN024**AA* | CE(P,V)3617G34*+TXV | 986TD42060C17*** | 23000 | 17 | 10 | 9 | 22400 | 16300 | 72.77% | 1.96 | 19000 | R-454B
216487800 | 1.9 | No | No | BRYANT HEATING AND COOLING SYSTEMS | HRCU-A-CB (Split System: Heat Pump with Remote Outdoor Unit-Air-Source) | Centrally-Ducted | 290VAN024**AA* | CE(P,V)2414G31*+TXV | 986TD42080C17*** | 22800 | 17 | 9.5 | 9 | 22600 | 16200 | 71.68% | 1.98 | 19000 | R-454B
216487802 | 1.9 | No | No | BRYANT HEATING AND COOLING SYSTEMS | HRCU-A-CB (Split System: Heat Pump with Remote Outdoor Unit-Air-Source) | Centrally-Ducted | 290VAN024**AA* | CE(P,V)2417G31*+TXV | 986TD42080C17*** | 22800 | 17 | 9.5 | 9 | 22600 | 16200 | 71.68% | 1.98 | 19000 | R-454B
216487804 | 1.93 | Yes | Yes | BRYANT HEATING AND COOLING SYSTEMS | HRCU-A-CB (Split System: Heat Pump with Remote Outdoor Unit-Air-Source) | Centrally-Ducted | 290VAN024**AA* | CE(P,V)3614G34*+TXV | 986TD42080C17*** | 23200 | 17 | 10 | 9 | 22600 | 16200 | 71.68% | 1.98 | 19000 | R-454B
216487806 | 1.93 | Yes | Yes | BRYANT HEATING AND COOLING SYSTEMS | HRCU-A-CB (Split System: Heat Pump with Remote Outdoor Unit-Air-Source) | Centrally-Ducted | 290VAN024**AA* | CE(P,V)3617G34*+TXV | 986TD42080C17*** | 23200 | 17 | 10 | 9 | 22600 | 16200 | 71.68% | 1.98 | 19000 | R-454B
216487808 | 1.82 | No | No | BRYANT HEATING AND COOLING SYSTEMS | HRCU-A-CB (Split System: Heat Pump with Remote Outdoor Unit-Air-Source) | Centrally-Ducted | 290VAN024**AA* | CE(P,V)2414G31*+TXV | 986TD66100C21*** | 21800 | 16 | 9.5 | 8.7 | 22000 | 15900 | 72.27% | 1.96 | 18600 | R-454B
216487810 | 1.82 | No | No | BRYANT HEATING AND COOLING SYSTEMS | HRCU-A-CB (Split System: Heat Pump with Remote Outdoor Unit-Air-Source) | Centrally-Ducted | 290VAN024**AA* | CE(P,V)2417G31*+TXV | 986TD66100C21*** | 21800 | 16 | 9.5 | 8.7 | 22000 | 15900 | 72.27% | 1.96 | 18600 | R-454B
216487812 | 1.88 | No | No | BRYANT HEATING AND COOLING SYSTEMS | HRCU-A-CB (Split System: Heat Pump with Remote Outdoor Unit-Air-Source) | Centrally-Ducted | 290VAN024**AA* | CE(P,V)3614G34*+TXV | 986TD66100C21*** | 22600 | 17 | 9.5 | 9 | 22000 | 15900 | 72.27% | 2.02 | 18600 | R-454B
216487814 | 1.88 | No | No | BRYANT HEATING AND COOLING SYSTEMS | HRCU-A-CB (Split System: Heat Pump with Remote Outdoor Unit-Air-Source) | Centrally-Ducted | 290VAN024**AA* | CE(P,V)3617G34*+TXV | 986TD66100C21*** | 22600 | 17 | 9.5 | 9 | 22000 | 15900 | 72.27% | 2.02 | 18600 | R-454B
216487816 | 1.92 | No | No | BRYANT HEATING AND COOLING SYSTEMS | HRCU-A-CB (Split System: Heat Pump with Remote Outdoor Unit-Air-Source) | Centrally-Ducted | 290VAN024**AA* | CE(P,V)2414G31*+TXV | 986TD66120C24*** | 23000 | 16 | 9 | 8.5 | 22800 | 16200 | 71.05% | 1.98 | 19000 | R-454B
216487818 | 1.92 | No | No | BRYANT HEATING AND COOLING SYSTEMS | HRCU-A-CB (Split System: Heat Pump with Remote Outdoor Unit-Air-Source) | Centrally-Ducted | 290VAN024**AA* | CE(P,V)2417G31*+TXV | 986TD66120C24*** | 23000 | 16 | 9 | 8.5 | 22800 | 16200 | 71.05% | 1.98 | 19000 | R-454B
216487820 | 1.95 | Yes | Yes | BRYANT HEATING AND COOLING SYSTEMS | HRCU-A-CB (Split System: Heat Pump with Remote Outdoor Unit-Air-Source) | Centrally-Ducted | 290VAN024**AA* | CE(P,V)3614G34*+TXV | 986TD66120C24*** | 23400 | 16 | 10 | 8.5 | 22400 | 16100 | 71.88% | 1.88 | 18800 | R-454B
216487822 | 1.95 | Yes | Yes | BRYANT HEATING AND COOLING SYSTEMS | HRCU-A-CB (Split System: Heat Pump with Remote Outdoor Unit-Air-Source) | Centrally-Ducted | 290VAN024**AA* | CE(P,V)3617G34*+TXV | 986TD66120C24*** | 23400 | 16 | 10 | 8.5 | 22400 | 16100 | 71.88% | 1.88 | 18800 | R-454B
216487824 | 2.63 | No | No | BRYANT HEATING AND COOLING SYSTEMS | HRCU-A-CB (Split System: Heat Pump with Remote Outdoor Unit-Air-Source) | Centrally-Ducted | 290VAN036**AA* | CE(P,V)3614G34*+TXV | 986TD30040C14*** | 31600 | 16 | 9 | 8.5 | 34600 | 25200 | 72.83% | 1.76 | 30000 | R-454B
216487826 | 2.63 | No | No | BRYANT HEATING AND COOLING SYSTEMS | HRCU-A-CB (Split System: Heat Pump with Remote Outdoor Unit-Air-Source) | Centrally-Ducted | 290VAN036**AA* | CE(P,V)3617G34*+TXV | 986TD30040C14*** | 31600 | 16 | 9 | 8.5 | 34600 | 25200 | 72.83% | 1.76 | 30000 | R-454B
216487828 | 2.72 | No | No | BRYANT HEATING AND COOLING SYSTEMS | HRCU-A-CB (Split System: Heat Pump with Remote Outdoor Unit-Air-Source) | Centrally-Ducted | 290VAN036**AA* | H,PG53*36+TXV | 986TD30040C14*** | 32600 | 16 | 9.5 | 8.5 | 34600 | 25200 | 72.83% | 1.76 | 30000 | R-454B
216487834 | 2.83 | No | No | BRYANT HEATING AND COOLING SYSTEMS | HRCU-A-CB (Split System: Heat Pump with Remote Outdoor Unit-Air-Source) | Centrally-Ducted | 290VAN036**AA* | H,PG53*36+TXV | 986TD42060C17*** | 34000 | 18 | 9.5 | 9 | 33000 | 24600 | 74.55% | 1.9 | 29200 | R-454B
216487836 | 2.75 | No | No | BRYANT HEATING AND COOLING SYSTEMS | HRCU-A-CB (Split System: Heat Pump with Remote Outdoor Unit-Air-Source) | Centrally-Ducted | 290VAN036**AA* | CE(P,V)3614G34*+TXV | 986TD42080C17*** | 33000 | 18 | 9 | 9 | 33600 | 24800 | 73.81% | 1.88 | 29400 | R-454B
216487839 | 2.75 | No | No | BRYANT HEATING AND COOLING SYSTEMS | HRCU-A-CB (Split System: Heat Pump with Remote Outdoor Unit-Air-Source) | Centrally-Ducted | 290VAN036**AA* | CE(P,V)3617G34*+TXV | 986TD42080C17*** | 33000 | 18 | 9 | 9 | 33600 | 24800 | 73.81% | 1.88 | 29400 | R-454B
216487841 | 2.87 | Yes | Yes | BRYANT HEATING AND COOLING SYSTEMS | HRCU-A-CB (Split System: Heat Pump with Remote Outdoor Unit-Air-Source) | Centrally-Ducted | 290VAN036**AA* | H,PG53*36+TXV | 986TD42080C17*** | 34400 | 18 | 10 | 9 | 33800 | 24800 | 73.37% | 1.9 | 29600 | R-454B
216487843 | 2.77 | No | No | BRYANT HEATING AND COOLING SYSTEMS | HRCU-A-CB (Split System: Heat Pump with Remote Outdoor Unit-Air-Source) | Centrally-Ducted | 290VAN036**AA* | CE(P,V)3614G34*+TXV | 986TD60080C21*** | 33200 | 18 | 9.5 | 9 | 33400 | 24600 | 73.65% | 1.88 | 29200 | R-454B
216487845 | 2.77 | No | No | BRYANT HEATING AND COOLING SYSTEMS | HRCU-A-CB (Split System: Heat Pump with Remote Outdoor Unit-Air-Source) | Centrally-Ducted | 290VAN036**AA* | CE(P,V)3617G34*+TXV | 986TD60080C21*** | 33200 | 18 | 9.5 | 9 | 33400 | 24600 | 73.65% | 1.88 | 29200 | R-454B
216487847 | 2.87 | Yes | Yes | BRYANT HEATING AND COOLING SYSTEMS | HRCU-A-CB (Split System: Heat Pump with Remote Outdoor Unit-Air-Source) | Centrally-Ducted | 290VAN036**AA* | H,PG53*36+TXV | 986TD60080C21*** | 34400 | 18 | 10 | 9 | 33800 | 24800 | 73.37% | 1.88 | 29400 | R-454B
216487849 | 2.77 | No | No | BRYANT HEATING AND COOLING SYSTEMS | HRCU-A-CB (Split System: Heat Pump with Remote Outdoor Unit-Air-Source) | Centrally-Ducted | 290VAN036**AA* | CE(P,V)3614G34*+TXV | 986TD66100C21*** | 33200 | 18 | 9.5 | 9 | 33400 | 24600 | 73.65% | 1.9 | 29200 | R-454B
216487851 | 2.77 | No | No | BRYANT HEATING AND COOLING SYSTEMS | HRCU-A-CB (Split System: Heat Pump with Remote Outdoor Unit-Air-Source) | Centrally-Ducted | 290VAN036**AA* | CE(P,V)3617G34*+TXV | 986TD66100C21*** | 33200 | 18 | 9.5 | 9 | 33400 | 24600 | 73.65% | 1.9 | 29200 | R-454B
216487853 | 2.87 | Yes | Yes | BRYANT HEATING AND COOLING SYSTEMS | HRCU-A-CB (Split System: Heat Pump with Remote Outdoor Unit-Air-Source) | Centrally-Ducted | 290VAN036**AA* | H,PG53*36+TXV | 986TD66100C21*** | 34400 | 18 | 10.5 | 9 | 32600 | 24400 | 74.85% | 1.9 | 28800 | R-454B
216487855 | 2.72 | Yes | Yes | BRYANT HEATING AND COOLING SYSTEMS | HRCU-A-CB (Split System: Heat Pump with Remote Outdoor Unit-Air-Source) | Centrally-Ducted | 290VAN036**AA* | CE(P,V)3614G34*+TXV | 986TD66120C24*** | 32600 | 18 | 10 | 9 | 32600 | 24400 | 74.85% | 1.9 | 28800 | R-454B
216487857 | 2.72 | Yes | Yes | BRYANT HEATING AND COOLING SYSTEMS | HRCU-A-CB (Split System: Heat Pump with Remote Outdoor Unit-Air-Source) | Centrally-Ducted | 290VAN036**AA* | CE(P,V)3617G34*+TXV | 986TD66120C24*** | 32600 | 18 | 10 | 9 | 32600 | 24400 | 74.85% | 1.9 | 28800 | R-454B
216487859 | 2.87 | Yes | Yes | BRYANT HEATING AND COOLING SYSTEMS | HRCU-A-CB (Split System: Heat Pump with Remote Outdoor Unit-Air-Source) | Centrally-Ducted | 290VAN036**AA* | H,PG53*36+TXV | 986TD66120C24*** | 34400 | 18 | 10.5 | 9 | 32600 | 24400 | 74.85% | 1.9 | 28800 | R-454B
216487861 | 3.67 | No | No | BRYANT HEATING AND COOLING SYSTEMS | HRCU-A-CB (Split System: Heat Pump with Remote Outdoor Unit-Air-Source) | Centrally-Ducted | 290VAN048**AA* | CE(P,V)6021G48*+TXV | 986TD42080C17*** | 44000 | 17 | 9.5 | 9 | 47000 | 33600 | 71.49% | 2.04 | 41500 | R-454B
216487863 | 3.67 | No | No | BRYANT HEATING AND COOLING SYSTEMS | HRCU-A-CB (Split System: Heat Pump with Remote Outdoor Unit-Air-Source) | Centrally-Ducted | 290VAN048**AA* | CE(P,V)6024G48*+TXV | 986TD42080C17*** | 44000 | 17 | 9.5 | 9 | 47000 | 33600 | 71.49% | 2.04 | 41500 | R-454B
216487864 | 3.67 | No | No | BRYANT HEATING AND COOLING SYSTEMS | HRCU-A-CB (Split System: Heat Pump with Remote Outdoor Unit-Air-Source) | Centrally-Ducted | 290VAN048**AA* | CE(P,V)4817G1K*+TXV | 986TD42080C17*** | 44000 | 17 | 9.5 | 9 | 47000 | 33600 | 71.49% | 2.04 | 41500 | R-454B
216487866 | 3.67 | No | No | BRYANT HEATING AND COOLING SYSTEMS | HRCU-A-CB (Split System: Heat Pump with Remote Outdoor Unit-Air-Source) | Centrally-Ducted | 290VAN048**AA* | CE(P,V)4821G1K*+TXV | 986TD42080C17*** | 44000 | 17 | 9.5 | 9 | 47000 | 33600 | 71.49% | 2.04 | 41500 | R-454B
216487868 | 3.75 | Yes | Yes | BRYANT HEATING AND COOLING SYSTEMS | HRCU-A-CB (Split System: Heat Pump with Remote Outdoor Unit-Air-Source) | Centrally-Ducted | 290VAN048**AA* | CE(P,V)6021G48*+TXV | 986TD60080C21*** | 45000 | 18 | 10 | 9 | 45500 | 33200 | 72.97% | 2.06 | 41000 | R-454B
216487870 | 3.75 | Yes | Yes | BRYANT HEATING AND COOLING SYSTEMS | HRCU-A-CB (Split System: Heat Pump with Remote Outdoor Unit-Air-Source) | Centrally-Ducted | 290VAN048**AA* | CE(P,V)6024G48*+TXV | 986TD60080C21*** | 45000 | 18 | 10 | 9 | 45500 | 33200 | 72.97% | 2.06 | 41000 | R-454B
216487872 | 3.67 | No | No | BRYANT HEATING AND COOLING SYSTEMS | HRCU-A-CB (Split System: Heat Pump with Remote Outdoor Unit-Air-Source) | Centrally-Ducted | 290VAN048**AA* | CE(P,V)4817G1K*+TXV | 986TD60080C21*** | 44000 | 17 | 9.5 | 9 | 45500 | 33200 | 72.97% | 2.06 | 41000 | R-454B
216487874 | 3.67 | No | No | BRYANT HEATING AND COOLING SYSTEMS | HRCU-A-CB (Split System: Heat Pump with Remote Outdoor Unit-Air-Source) | Centrally-Ducted | 290VAN048**AA* | CE(P,V)4821G1K*+TXV | 986TD60080C21*** | 44000 | 17 | 9.5 | 9 | 45500 | 33200 | 72.97% | 2.06 | 41000 | R-454B
216487876 | 3.75 | Yes | Yes | BRYANT HEATING AND COOLING SYSTEMS | HRCU-A-CB (Split System: Heat Pump with Remote Outdoor Unit-Air-Source) | Centrally-Ducted | 290VAN048**AA* | CE(P,V)6021G48*+TXV | 986TD66100C21*** | 45000 | 18 | 10 | 9 | 45500 | 33200 | 72.97% | 2.06 | 40500 | R-454B
216487877 | 3.75 | Yes | Yes | BRYANT HEATING AND COOLING SYSTEMS | HRCU-A-CB (Split System: Heat Pump with Remote Outdoor Unit-Air-Source) | Centrally-Ducted | 290VAN048**AA* | CE(P,V)6024G48*+TXV | 986TD66100C21*** | 45000 | 18 | 10 | 9 | 45500 | 33200 | 72.97% | 2.06 | 40500 | R-454B
216487879 | 3.63 | No | No | BRYANT HEATING AND COOLING SYSTEMS | HRCU-A-CB (Split System: Heat Pump with Remote Outdoor Unit-Air-Source) | Centrally-Ducted | 290VAN048**AA* | CE(P,V)4817G1K*+TXV | 986TD66100C21*** | 43500 | 18 | 9.5 | 9 | 45500 | 33200 | 72.97% | 2.06 | 41000 | R-454B
216487880 | 3.63 | No | No | BRYANT HEATING AND COOLING SYSTEMS | HRCU-A-CB (Split System: Heat Pump with Remote Outdoor Unit-Air-Source) | Centrally-Ducted | 290VAN048**AA* | CE(P,V)4821G1K*+TXV | 986TD66100C21*** | 43500 | 18 | 9.5 | 9 | 45500 | 33200 | 72.97% | 2.06 | 41000 | R-454B
216487882 | 3.75 | Yes | Yes | BRYANT HEATING AND COOLING SYSTEMS | HRCU-A-CB (Split System: Heat Pump with Remote Outdoor Unit-Air-Source) | Centrally-Ducted | 290VAN048**AA* | CE(P,V)6021G48*+TXV | 986TD66120C24*** | 45000 | 18 | 10 | 9 | 45500 | 33200 | 72.97% | 2.06 | 40500 | R-454B
216487884 | 3.75 | Yes | Yes | BRYANT HEATING AND COOLING SYSTEMS | HRCU-A-CB (Split System: Heat Pump with Remote Outdoor Unit-Air-Source) | Centrally-Ducted | 290VAN048**AA* | CE(P,V)6024G48*+TXV | 986TD66120C24*** | 45000 | 18 | 10 | 9 | 45500 | 33200 | 72.97% | 2.06 | 40500 | R-454B
216487885 | 3.63 | No | No | BRYANT HEATING AND COOLING SYSTEMS | HRCU-A-CB (Split System: Heat Pump with Remote Outdoor Unit-Air-Source) | Centrally-Ducted | 290VAN048**AA* | CE(P,V)4817G1K*+TXV | 986TD66120C24*** | 43500 | 18 | 9.5 | 9 | 45500 | 33200 | 72.97% | 2.06 | 41000 | R-454B
216487887 | 3.63 | No | No | BRYANT HEATING AND COOLING SYSTEMS | HRCU-A-CB (Split System: Heat Pump with Remote Outdoor Unit-Air-Source) | Centrally-Ducted | 290VAN048**AA* | CE(P,V)4821G1K*+TXV | 986TD66120C24*** | 43500 | 18 | 9.5 | 9 | 45500 | 33200 | 72.97% | 2.06 | 41000 | R-454B
216487889 | 4.58 | No | No | BRYANT HEATING AND COOLING SYSTEMS | HRCU-A-CB (Split System: Heat Pump with Remote Outdoor Unit-Air-Source) | Centrally-Ducted | 290VAN060**AA* | CE(P,V)6021G48*+TXV | 986TD60080C21*** | 55000 | 18 | 8.5 | 9 | 58000 | 41500 | 71.55% | 2.02 | 50500 | R-454B
216487890 | 4.58 | No | No | BRYANT HEATING AND COOLING SYSTEMS | HRCU-A-CB (Split System: Heat Pump with Remote Outdoor Unit-Air-Source) | Centrally-Ducted | 290VAN060**AA* | CE(P,V)6024G48*+TXV | 986TD60080C21*** | 55000 | 18 | 8.5 | 9 | 58000 | 41500 | 71.55% | 2.02 | 50500 | R-454B
216487892 | 4.58 | No | No | BRYANT HEATING AND COOLING SYSTEMS | HRCU-A-CB (Split System: Heat Pump with Remote Outdoor Unit-Air-Source) | Centrally-Ducted | 290VAN060**AA* | CE(P,V)6021G48*+TXV | 986TD66100C21*** | 55000 | 18 | 9 | 8.5 | 57500 | 41000 | 71.3% | 1.9 | 50000 | R-454B
216487894 | 4.58 | No | No | BRYANT HEATING AND COOLING SYSTEMS | HRCU-A-CB (Split System: Heat Pump with Remote Outdoor Unit-Air-Source) | Centrally-Ducted | 290VAN060**AA* | CE(P,V)6024G48*+TXV | 986TD66100C21*** | 55000 | 18 | 9 | 8.5 | 57500 | 41000 | 71.3% | 1.9 | 50000 | R-454B
216487895 | 4.58 | No | No | BRYANT HEATING AND COOLING SYSTEMS | HRCU-A-CB (Split System: Heat Pump with Remote Outdoor Unit-Air-Source) | Centrally-Ducted | 290VAN060**AA* | CE(P,V)6021G48*+TXV | 986TD66120C24*** | 55000 | 18 | 9 | 9 | 57000 | 41000 | 71.93% | 2.02 | 50000 | R-454B
216487897 | 4.58 | No | No | BRYANT HEATING AND COOLING SYSTEMS | HRCU-A-CB (Split System: Heat Pump with Remote Outdoor Unit-Air-Source) | Centrally-Ducted | 290VAN060**AA* | CE(P,V)6024G48*+TXV | 986TD66120C24*** | 55000 | 18 | 9 | 9 | 57000 | 41000 | 71.93% | 2.02 | 50000 | R-454B
216487898 | 4 | Yes | Yes | BRYANT HEATING AND COOLING SYSTEMS | HRCU-A-CB (Split System: Heat Pump with Remote Outdoor Unit-Air-Source) | Centrally-Ducted | 291VAN054**AA* | CE(P,V)6021G48*+TXV | 986TD42080C17*** | 48000 | 18 | 12 | 9 | 48500 | 49500 | 102.1% | 1.96 | 48000 | R-454B
216487900 | 4 | Yes | Yes | BRYANT HEATING AND COOLING SYSTEMS | HRCU-A-CB (Split System: Heat Pump with Remote Outdoor Unit-Air-Source) | Centrally-Ducted | 291VAN054**AA* | CE(P,V)6024G48*+TXV | 986TD42080C17*** | 48000 | 18 | 12 | 9 | 48500 | 49500 | 102.1% | 1.96 | 48000 | R-454B
216487902 | 3.92 | Yes | Yes | BRYANT HEATING AND COOLING SYSTEMS | HRCU-A-CB (Split System: Heat Pump with Remote Outdoor Unit-Air-Source) | Centrally-Ducted | 291VAN054**AA* | CE(P,V)4817G1K*+TXV | 986TD42080C17*** | 47000 | 18 | 11.7 | 9 | 48500 | 49500 | 102.1% | 1.96 | 48000 | R-454B
216487904 | 3.92 | Yes | Yes | BRYANT HEATING AND COOLING SYSTEMS | HRCU-A-CB (Split System: Heat Pump with Remote Outdoor Unit-Air-Source) | Centrally-Ducted | 291VAN054**AA* | CE(P,V)4821G1K*+TXV | 986TD42080C17*** | 47000 | 18 | 11.7 | 9 | 48500 | 49500 | 102.1% | 1.96 | 48000 | R-454B
216487906 | 4.08 | Yes | Yes | BRYANT HEATING AND COOLING SYSTEMS | HRCU-A-CB (Split System: Heat Pump with Remote Outdoor Unit-Air-Source) | Centrally-Ducted | 291VAN054**AA* | CE(P,V)6021G48*+TXV | 986TD60080C21*** | 49000 | 19 | 11 | 10.5 | 50500 | 53000 | 105% | 1.94 | 50000 | R-454B
216487907 | 4.08 | Yes | Yes | BRYANT HEATING AND COOLING SYSTEMS | HRCU-A-CB (Split System: Heat Pump with Remote Outdoor Unit-Air-Source) | Centrally-Ducted | 291VAN054**AA* | CE(P,V)6024G48*+TXV | 986TD60080C21*** | 49000 | 19 | 11 | 10.5 | 50500 | 53000 | 105% | 1.94 | 50000 | R-454B
216487909 | 4.08 | Yes | Yes | BRYANT HEATING AND COOLING SYSTEMS | HRCU-A-CB (Split System: Heat Pump with Remote Outdoor Unit-Air-Source) | Centrally-Ducted | 291VAN054**AA* | CE(P,V)6021G48*+TXV | 986TD66100C21*** | 49000 | 19 | 11 | 10.5 | 50500 | 53000 | 105% | 1.96 | 49500 | R-454B
216487911 | 4.08 | Yes | Yes | BRYANT HEATING AND COOLING SYSTEMS | HRCU-A-CB (Split System: Heat Pump with Remote Outdoor Unit-Air-Source) | Centrally-Ducted | 291VAN054**AA* | CE(P,V)6024G48*+TXV | 986TD66100C21*** | 49000 | 19 | 11 | 10.5 | 50500 | 53000 | 105% | 1.96 | 49500 | R-454B
216487913 | 4.13 | Yes | Yes | BRYANT HEATING AND COOLING SYSTEMS | HRCU-A-CB (Split System: Heat Pump with Remote Outdoor Unit-Air-Source) | Centrally-Ducted | 291VAN054**AA* | CE(P,V)6021G48*+TXV | 986TD66120C24*** | 49500 | 19 | 11.5 | 10.5 | 50500 | 53000 | 105% | 1.96 | 49500 | R-454B
216487915 | 4.13 | Yes | Yes | BRYANT HEATING AND COOLING SYSTEMS | HRCU-A-CB (Split System: Heat Pump with Remote Outdoor Unit-Air-Source) | Centrally-Ducted | 291VAN054**AA* | CE(P,V)6024G48*+TXV | 986TD66120C24*** | 49500 | 19 | 11.5 | 10.5 | 50500 | 53000 | 105% | 1.96 | 49500 | R-454B
216487916 | 2.63 | Yes | Yes | BRYANT HEATING AND COOLING SYSTEMS | HRCU-A-CB (Split System: Heat Pump with Remote Outdoor Unit-Air-Source) | Centrally-Ducted | 293VAN036**AA* | CE(P,V)3614G34*+TXV | 986TD30040C14*** | 31600 | 17 | 10.5 | 9 | 32400 | 25800 | 79.63% | 1.94 | 29000 | R-454B
216487918 | 2.63 | Yes | Yes | BRYANT HEATING AND COOLING SYSTEMS | HRCU-A-CB (Split System: Heat Pump with Remote Outdoor Unit-Air-Source) | Centrally-Ducted | 293VAN036**AA* | CE(P,V)3617G34*+TXV | 986TD30040C14*** | 31600 | 17 | 10.5 | 9 | 32400 | 25800 | 79.63% | 1.94 | 29000 | R-454B
216487920 | 2.7 | Yes | Yes | BRYANT HEATING AND COOLING SYSTEMS | HRCU-A-CB (Split System: Heat Pump with Remote Outdoor Unit-Air-Source) | Centrally-Ducted | 293VAN036**AA* | H,PG53*36+TXV | 986TD30040C14*** | 32400 | 18 | 10.5 | 9 | 32200 | 25600 | 79.5% | 1.96 | 28800 | R-454B
216487922 | 2.7 | Yes | Yes | BRYANT HEATING AND COOLING SYSTEMS | HRCU-A-CB (Split System: Heat Pump with Remote Outdoor Unit-Air-Source) | Centrally-Ducted | 293VAN036**AA* | CE(P,V)3614G34*+TXV | 986TD42060C17*** | 32400 | 19 | 10.5 | 9.5 | 32600 | 26000 | 79.75% | 2.02 | 29200 | R-454B
216487924 | 2.7 | Yes | Yes | BRYANT HEATING AND COOLING SYSTEMS | HRCU-A-CB (Split System: Heat Pump with Remote Outdoor Unit-Air-Source) | Centrally-Ducted | 293VAN036**AA* | CE(P,V)3617G34*+TXV | 986TD42060C17*** | 32400 | 19 | 10.5 | 9.5 | 32600 | 26000 | 79.75% | 2.02 | 29200 | R-454B
216487926 | 2.78 | Yes | Yes | BRYANT HEATING AND COOLING SYSTEMS | HRCU-A-CB (Split System: Heat Pump with Remote Outdoor Unit-Air-Source) | Centrally-Ducted | 293VAN036**AA* | H,PG53*36+TXV | 986TD42060C17*** | 33400 | 20 | 10.5 | 9.4 | 32200 | 25200 | 78.26% | 2.05 | 28600 | R-454B
216487928 | 2.72 | Yes | Yes | BRYANT HEATING AND COOLING SYSTEMS | HRCU-A-CB (Split System: Heat Pump with Remote Outdoor Unit-Air-Source) | Centrally-Ducted | 293VAN036**AA* | CE(P,V)3614G34*+TXV | 986TD42080C17*** | 32600 | 20 | 10.5 | 9.5 | 33200 | 26200 | 78.92% | 2.02 | 29600 | R-454B
216487930 | 2.72 | Yes | Yes | BRYANT HEATING AND COOLING SYSTEMS | HRCU-A-CB (Split System: Heat Pump with Remote Outdoor Unit-Air-Source) | Centrally-Ducted | 293VAN036**AA* | CE(P,V)3617G34*+TXV | 986TD42080C17*** | 32600 | 20 | 10.5 | 9.5 | 33200 | 26200 | 78.92% | 2.02 | 29600 | R-454B
216487932 | 2.77 | Yes | Yes | BRYANT HEATING AND COOLING SYSTEMS | HRCU-A-CB (Split System: Heat Pump with Remote Outdoor Unit-Air-Source) | Centrally-Ducted | 293VAN036**AA* | H,PG53*36+TXV | 986TD42080C17*** | 33200 | 20 | 11 | 9.5 | 33200 | 26200 | 78.92% | 2.02 | 29600 | R-454B
216487934 | 2.73 | Yes | Yes | BRYANT HEATING AND COOLING SYSTEMS | HRCU-A-CB (Split System: Heat Pump with Remote Outdoor Unit-Air-Source) | Centrally-Ducted | 293VAN036**AA* | CE(P,V)3614G34*+TXV | 986TD60080C21*** | 32800 | 20 | 11 | 9.5 | 33000 | 26000 | 78.79% | 2.04 | 29200 | R-454B
216487936 | 2.73 | Yes | Yes | BRYANT HEATING AND COOLING SYSTEMS | HRCU-A-CB (Split System: Heat Pump with Remote Outdoor Unit-Air-Source) | Centrally-Ducted | 293VAN036**AA* | CE(P,V)3617G34*+TXV | 986TD60080C21*** | 32800 | 20 | 11 | 9.5 | 33000 | 26000 | 78.79% | 2.04 | 29200 | R-454B
216487938 | 2.83 | Yes | Yes | BRYANT HEATING AND COOLING SYSTEMS | HRCU-A-CB (Split System: Heat Pump with Remote Outdoor Unit-Air-Source) | Centrally-Ducted | 293VAN036**AA* | H,PG53*36+TXV | 986TD60080C21*** | 34000 | 20 | 11.7 | 9.5 | 32600 | 25600 | 78.53% | 2.06 | 28800 | R-454B
216487940 | 2.73 | Yes | Yes | BRYANT HEATING AND COOLING SYSTEMS | HRCU-A-CB (Split System: Heat Pump with Remote Outdoor Unit-Air-Source) | Centrally-Ducted | 293VAN036**AA* | CE(P,V)3614G34*+TXV | 986TD66100C21*** | 32800 | 20 | 11.5 | 9.5 | 33200 | 26200 | 78.92% | 2 | 29600 | R-454B
216487942 | 2.73 | Yes | Yes | BRYANT HEATING AND COOLING SYSTEMS | HRCU-A-CB (Split System: Heat Pump with Remote Outdoor Unit-Air-Source) | Centrally-Ducted | 293VAN036**AA* | CE(P,V)3617G34*+TXV | 986TD66100C21*** | 32800 | 20 | 11.5 | 9.5 | 33200 | 26200 | 78.92% | 2 | 29600 | R-454B
216487944 | 2.83 | Yes | Yes | BRYANT HEATING AND COOLING SYSTEMS | HRCU-A-CB (Split System: Heat Pump with Remote Outdoor Unit-Air-Source) | Centrally-Ducted | 293VAN036**AA* | H,PG53*36+TXV | 986TD66100C21*** | 34000 | 20 | 12 | 9.5 | 32400 | 25400 | 78.4% | 2.06 | 28800 | R-454B
216487946 | 2.68 | Yes | Yes | BRYANT HEATING AND COOLING SYSTEMS | HRCU-A-CB (Split System: Heat Pump with Remote Outdoor Unit-Air-Source) | Centrally-Ducted | 293VAN036**AA* | CE(P,V)3614G34*+TXV | 986TD66120C24*** | 32200 | 20 | 11 | 9.5 | 32400 | 25600 | 79.01% | 2.06 | 28800 | R-454B
216487948 | 2.68 | Yes | Yes | BRYANT HEATING AND COOLING SYSTEMS | HRCU-A-CB (Split System: Heat Pump with Remote Outdoor Unit-Air-Source) | Centrally-Ducted | 293VAN036**AA* | CE(P,V)3617G34*+TXV | 986TD66120C24*** | 32200 | 20 | 11 | 9.5 | 32400 | 25600 | 79.01% | 2.06 | 28800 | R-454B
216487950 | 2.83 | Yes | Yes | BRYANT HEATING AND COOLING SYSTEMS | HRCU-A-CB (Split System: Heat Pump with Remote Outdoor Unit-Air-Source) | Centrally-Ducted | 293VAN036**AA* | H,PG53*36+TXV | 986TD66120C24*** | 34000 | 20 | 12 | 9.5 | 32400 | 25600 | 79.01% | 2.06 | 28800 | R-454B
216487952 | 3.54 | Yes | Yes | BRYANT HEATING AND COOLING SYSTEMS | HRCU-A-CB (Split System: Heat Pump with Remote Outdoor Unit-Air-Source) | Centrally-Ducted | 293VAN048**AA* | CE(P,V)6021G48*+TXV | 986TD42080C17*** | 42500 | 20 | 11 | 9 | 46500 | 34800 | 74.84% | 2 | 34800 | R-454B
216487953 | 3.54 | Yes | Yes | BRYANT HEATING AND COOLING SYSTEMS | HRCU-A-CB (Split System: Heat Pump with Remote Outdoor Unit-Air-Source) | Centrally-Ducted | 293VAN048**AA* | CE(P,V)6024G48*+TXV | 986TD42080C17*** | 42500 | 20 | 11 | 9 | 46500 | 34800 | 74.84% | 2 | 34800 | R-454B
216487955 | 3.54 | Yes | Yes | BRYANT HEATING AND COOLING SYSTEMS | HRCU-A-CB (Split System: Heat Pump with Remote Outdoor Unit-Air-Source) | Centrally-Ducted | 293VAN048**AA* | CE(P,V)4817G1K*+TXV | 986TD42080C17*** | 42500 | 20 | 11 | 9 | 46500 | 34800 | 74.84% | 2 | 34800 | R-454B
216487956 | 3.54 | Yes | Yes | BRYANT HEATING AND COOLING SYSTEMS | HRCU-A-CB (Split System: Heat Pump with Remote Outdoor Unit-Air-Source) | Centrally-Ducted | 293VAN048**AA* | CE(P,V)4821G1K*+TXV | 986TD42080C17*** | 42500 | 20 | 11 | 9 | 46500 | 34800 | 74.84% | 2 | 34800 | R-454B
216487958 | 3.71 | Yes | Yes | BRYANT HEATING AND COOLING SYSTEMS | HRCU-A-CB (Split System: Heat Pump with Remote Outdoor Unit-Air-Source) | Centrally-Ducted | 293VAN048**AA* | CE(P,V)6021G48*+TXV | 986TD60080C21*** | 44500 | 21 | 11 | 9.5 | 46500 | 36200 | 77.85% | 2 | 38500 | R-454B
216487960 | 3.71 | Yes | Yes | BRYANT HEATING AND COOLING SYSTEMS | HRCU-A-CB (Split System: Heat Pump with Remote Outdoor Unit-Air-Source) | Centrally-Ducted | 293VAN048**AA* | CE(P,V)6024G48*+TXV | 986TD60080C21*** | 44500 | 21 | 11 | 9.5 | 46500 | 36200 | 77.85% | 2 | 38500 | R-454B
216487961 | 3.63 | Yes | Yes | BRYANT HEATING AND COOLING SYSTEMS | HRCU-A-CB (Split System: Heat Pump with Remote Outdoor Unit-Air-Source) | Centrally-Ducted | 293VAN048**AA* | CE(P,V)4817G1K*+TXV | 986TD60080C21*** | 43500 | 21 | 10.5 | 9.5 | 46500 | 36200 | 77.85% | 2 | 38500 | R-454B
216487963 | 3.63 | Yes | Yes | BRYANT HEATING AND COOLING SYSTEMS | HRCU-A-CB (Split System: Heat Pump with Remote Outdoor Unit-Air-Source) | Centrally-Ducted | 293VAN048**AA* | CE(P,V)4821G1K*+TXV | 986TD60080C21*** | 43500 | 21 | 10.5 | 9.5 | 46500 | 36200 | 77.85% | 2 | 38500 | R-454B
216487965 | 3.71 | Yes | Yes | BRYANT HEATING AND COOLING SYSTEMS | HRCU-A-CB (Split System: Heat Pump with Remote Outdoor Unit-Air-Source) | Centrally-Ducted | 293VAN048**AA* | CE(P,V)6021G48*+TXV | 986TD66100C21*** | 44500 | 21 | 10.5 | 9.5 | 46500 | 36400 | 78.28% | 2 | 39000 | R-454B
216487966 | 3.71 | Yes | Yes | BRYANT HEATING AND COOLING SYSTEMS | HRCU-A-CB (Split System: Heat Pump with Remote Outdoor Unit-Air-Source) | Centrally-Ducted | 293VAN048**AA* | CE(P,V)6024G48*+TXV | 986TD66100C21*** | 44500 | 21 | 10.5 | 9.5 | 46500 | 36400 | 78.28% | 2 | 39000 | R-454B
216487980 | 4.63 | Yes | Yes | BRYANT HEATING AND COOLING SYSTEMS | HRCU-A-CB (Split System: Heat Pump with Remote Outdoor Unit-Air-Source) | Centrally-Ducted | 293VAN060**AA* | CE(P,V)6021G48*+TXV | 986TD66100C21*** | 55500 | 18 | 11 | 8.5 | 58500 | 46000 | 78.63% | 2.02 | 47000 | R-454B
216487982 | 4.63 | Yes | Yes | BRYANT HEATING AND COOLING SYSTEMS | HRCU-A-CB (Split System: Heat Pump with Remote Outdoor Unit-Air-Source) | Centrally-Ducted | 293VAN060**AA* | CE(P,V)6024G48*+TXV | 986TD66100C21*** | 55500 | 18 | 11 | 8.5 | 58500 | 46000 | 78.63% | 2.02 | 47000 | R-454B
216487984 | 4.67 | Yes | Yes | BRYANT HEATING AND COOLING SYSTEMS | HRCU-A-CB (Split System: Heat Pump with Remote Outdoor Unit-Air-Source) | Centrally-Ducted | 293VAN060**AA* | CE(P,V)6021G48*+TXV | 986TD66120C24*** | 56000 | 18 | 11 | 8.5 | 58500 | 45500 | 77.78% | 2.06 | 46500 | R-454B
216487986 | 4.67 | Yes | Yes | BRYANT HEATING AND COOLING SYSTEMS | HRCU-A-CB (Split System: Heat Pump with Remote Outdoor Unit-Air-Source) | Centrally-Ducted | 293VAN060**AA* | CE(P,V)6024G48*+TXV | 986TD66120C24*** | 56000 | 18 | 11 | 8.5 | 58500 | 45500 | 77.78% | 2.06 | 46500 | R-454B
216487988 | 1.87 | Yes | Yes | CHAMPION HEATING AND COOLING | HRCU-A-CB (Split System: Heat Pump with Remote Outdoor Unit-Air-Source) | Centrally-Ducted | HH824E2S11 | A36VBA*+TXV | TM9V040A10MP12 | 22400 | 16 | 11.5 | 8.7 | 21200 | 17400 | 82.08% | 1.94 | 16300 | R-454B
216487990 | 1.87 | Yes | Yes | CHAMPION HEATING AND COOLING | HRCU-A-CB (Split System: Heat Pump with Remote Outdoor Unit-Air-Source) | Centrally-Ducted | HH824E2S11 | A36VBA*+TXV | TM9V060B12MP12 | 22400 | 17 | 11.5 | 9.15 | 21200 | 18400 | 86.79% | 1.94 | 17400 | R-454B
216487993 | 1.87 | Yes | Yes | CHAMPION HEATING AND COOLING | HRCU-A-CB (Split System: Heat Pump with Remote Outdoor Unit-Air-Source) | Centrally-Ducted | HH824E2S11 | A36VBA*+TXV | TM9V080B12MP12 | 22400 | 17 | 11.5 | 9.15 | 21200 | 18100 | 85.38% | 1.94 | 17000 | R-454B
216487995 | 1.87 | Yes | Yes | CHAMPION HEATING AND COOLING | HRCU-A-CB (Split System: Heat Pump with Remote Outdoor Unit-Air-Source) | Centrally-Ducted | HH824E2S11 | A36VBA*+TXV | TM9Y040A10MP11 | 22400 | 16 | 11.5 | 8.7 | 21200 | 17600 | 83.02% | 1.94 | 16600 | R-454B
216487997 | 1.87 | Yes | Yes | CHAMPION HEATING AND COOLING | HRCU-A-CB (Split System: Heat Pump with Remote Outdoor Unit-Air-Source) | Centrally-Ducted | HH824E2S11 | A36VBA*+TXV | TM9Y060B12MP11 | 22400 | 17 | 11.5 | 9.15 | 21200 | 18000 | 84.91% | 1.94 | 17000 | R-454B
216487999 | 1.87 | Yes | Yes | CHAMPION HEATING AND COOLING | HRCU-A-CB (Split System: Heat Pump with Remote Outdoor Unit-Air-Source) | Centrally-Ducted | HH824E2S11 | A36VBA*+TXV | TM9Y080B12MP11 | 22400 | 17 | 11.5 | 9.15 | 21200 | 18200 | 85.85% | 1.94 | 17200 | R-454B
216488001 | 1.87 | Yes | Yes | CHAMPION HEATING AND COOLING | HRCU-A-CB (Split System: Heat Pump with Remote Outdoor Unit-Air-Source) | Centrally-Ducted | HH824E2S11 | A36VBA*+TXV | Z8ES060A12SMPS1 | 22400 | 17 | 11.5 | 9.15 | 21200 | 17600 | 83.02% | 1.94 | 16500 | R-454B
216488003 | 1.92 | Yes | Yes | CHAMPION HEATING AND COOLING | HRCU-A-CB (Split System: Heat Pump with Remote Outdoor Unit-Air-Source) | Centrally-Ducted | HH824E2S11 | A36VBA*+TXV | Z8ES080B12SMPS1 | 23000 | 18 | 12 | 9.5 | 21400 | 18700 | 87.38% | 2 | 16700 | R-454B
216488005 | 1.92 | Yes | Yes | CHAMPION HEATING AND COOLING | HRCU-A-CB (Split System: Heat Pump with Remote Outdoor Unit-Air-Source) | Centrally-Ducted | HH824E2S11 | A36VBA*+TXV | Z8ES100B12SMPS1 | 23000 | 18 | 12 | 9.5 | 21400 | 19000 | 88.79% | 2 | 16700 | R-454B
216488007 | 1.87 | Yes | Yes | CHAMPION HEATING AND COOLING | HRCU-A-CB (Split System: Heat Pump with Remote Outdoor Unit-Air-Source) | Centrally-Ducted | HH824E2S11 | A36VBA*+TXV | Z8ET060A12LMPS1 | 22400 | 18 | 11.5 | 9.15 | 21200 | 18100 | 85.38% | 1.94 | 17100 | R-454B
216488009 | 1.87 | Yes | Yes | CHAMPION HEATING AND COOLING | HRCU-A-CB (Split System: Heat Pump with Remote Outdoor Unit-Air-Source) | Centrally-Ducted | HH824E2S11 | A36VBA*+TXV | Z8ET080B12LMPS1 | 22400 | 18 | 11.5 | 9.15 | 21200 | 18200 | 85.85% | 1.94 | 17200 | R-454B
216488011 | 1.87 | Yes | Yes | CHAMPION HEATING AND COOLING | HRCU-A-CB (Split System: Heat Pump with Remote Outdoor Unit-Air-Source) | Centrally-Ducted | HH824E2S11 | A36VBA*+TXV | Z9ES026A08SMPS1 | 22400 | 17 | 11.5 | 8.7 | 21200 | 17700 | 83.49% | 1.94 | 16700 | R-454B
216488013 | 1.87 | Yes | Yes | CHAMPION HEATING AND COOLING | HRCU-A-CB (Split System: Heat Pump with Remote Outdoor Unit-Air-Source) | Centrally-Ducted | HH824E2S11 | A36VBA*+TXV | Z9ES040A10SMPS1 | 22400 | 17 | 11.5 | 8.7 | 21200 | 17300 | 81.6% | 1.94 | 16200 | R-454B
216488015 | 1.87 | Yes | Yes | CHAMPION HEATING AND COOLING | HRCU-A-CB (Split System: Heat Pump with Remote Outdoor Unit-Air-Source) | Centrally-Ducted | HH824E2S11 | A36VBA*+TXV | Z9ES060A10SMPS1 | 22400 | 18 | 11.5 | 8.7 | 21200 | 18100 | 85.38% | 1.94 | 17100 | R-454B
216488017 | 1.92 | Yes | Yes | CHAMPION HEATING AND COOLING | HRCU-A-CB (Split System: Heat Pump with Remote Outdoor Unit-Air-Source) | Centrally-Ducted | HH824E2S11 | A36VBA*+TXV | Z9ES060B12SMPS1 | 23000 | 17 | 11.7 | 9.5 | 21400 | 18700 | 87.38% | 2 | 16900 | R-454B
216488019 | 1.92 | Yes | Yes | CHAMPION HEATING AND COOLING | HRCU-A-CB (Split System: Heat Pump with Remote Outdoor Unit-Air-Source) | Centrally-Ducted | HH824E2S11 | A36VBA*+TXV | Z9ES080B12SMPS1 | 23000 | 18 | 12 | 9.5 | 21400 | 18700 | 87.38% | 2 | 16900 | R-454B
216488021 | 2.75 | Yes | Yes | CHAMPION HEATING AND COOLING | HRCU-A-CB (Split System: Heat Pump with Remote Outdoor Unit-Air-Source) | Centrally-Ducted | HH836E2S11 | A36VDA*+TXV | TM9V060B12MP12 | 33000 | 17 | 11 | 8.5 | 29400 | 24800 | 84.35% | 2 | 26200 | R-454B
216488023 | 2.75 | Yes | Yes | CHAMPION HEATING AND COOLING | HRCU-A-CB (Split System: Heat Pump with Remote Outdoor Unit-Air-Source) | Centrally-Ducted | HH836E2S11 | A36VDA*+TXV | TM9V080B12MP12 | 33000 | 18 | 11 | 8.5 | 29200 | 24600 | 84.25% | 2 | 26000 | R-454B
216488025 | 2.82 | Yes | Yes | CHAMPION HEATING AND COOLING | HRCU-A-CB (Split System: Heat Pump with Remote Outdoor Unit-Air-Source) | Centrally-Ducted | HH836E2S11 | A36VDA*+TXV | TM9V080C16MP12 | 33800 | 18 | 11 | 8.5 | 30200 | 25600 | 84.77% | 2 | 27200 | R-454B
216488028 | 2.82 | Yes | Yes | CHAMPION HEATING AND COOLING | HRCU-A-CB (Split System: Heat Pump with Remote Outdoor Unit-Air-Source) | Centrally-Ducted | HH836E2S11 | A36VDA*+TXV | TM9V100C16MP12 | 33800 | 18 | 11 | 8.5 | 29800 | 25200 | 84.56% | 2 | 26800 | R-454B
216488030 | 2.83 | Yes | Yes | CHAMPION HEATING AND COOLING | HRCU-A-CB (Split System: Heat Pump with Remote Outdoor Unit-Air-Source) | Centrally-Ducted | HH836E2S11 | A36VDA*+TXV | TM9V100C20MP12 | 34000 | 18 | 10.5 | 8.95 | 31000 | 25400 | 81.94% | 1.98 | 25400 | R-454B
216488032 | 2.77 | Yes | Yes | CHAMPION HEATING AND COOLING | HRCU-A-CB (Split System: Heat Pump with Remote Outdoor Unit-Air-Source) | Centrally-Ducted | HH836E2S11 | A36VDA*+TXV | TM9Y060B12MP11 | 33200 | 18 | 11 | 8.5 | 29600 | 25200 | 85.14% | 2 | 26800 | R-454B
216488034 | 2.78 | Yes | Yes | CHAMPION HEATING AND COOLING | HRCU-A-CB (Split System: Heat Pump with Remote Outdoor Unit-Air-Source) | Centrally-Ducted | HH836E2S11 | A36VDA*+TXV | TM9Y080B12MP11 | 33400 | 18 | 11 | 8.5 | 29800 | 25200 | 84.56% | 2 | 26800 | R-454B
216488036 | 2.77 | Yes | Yes | CHAMPION HEATING AND COOLING | HRCU-A-CB (Split System: Heat Pump with Remote Outdoor Unit-Air-Source) | Centrally-Ducted | HH836E2S11 | A36VDA*+TXV | TM9Y080C16MP11 | 33200 | 18 | 11 | 9 | 29600 | 24800 | 83.78% | 2 | 26200 | R-454B
216488038 | 2.78 | Yes | Yes | CHAMPION HEATING AND COOLING | HRCU-A-CB (Split System: Heat Pump with Remote Outdoor Unit-Air-Source) | Centrally-Ducted | HH836E2S11 | A36VDA*+TXV | TM9Y100C16MP11 | 33400 | 18 | 11 | 9 | 29400 | 24800 | 84.35% | 2 | 26200 | R-454B
216488042 | 2.77 | Yes | Yes | CHAMPION HEATING AND COOLING | HRCU-A-CB (Split System: Heat Pump with Remote Outdoor Unit-Air-Source) | Centrally-Ducted | HH836E2S11 | A36VDA*+TXV | Z8ES080B12SMPS1 | 33200 | 18 | 11.7 | 8.5 | 28800 | 24400 | 84.72% | 2 | 25800 | R-454B
216488044 | 2.83 | Yes | Yes | CHAMPION HEATING AND COOLING | HRCU-A-CB (Split System: Heat Pump with Remote Outdoor Unit-Air-Source) | Centrally-Ducted | HH836E2S11 | A36VDA*+TXV | Z8ES080C16SMPS1 | 34000 | 18 | 11.7 | 8.5 | 29600 | 25000 | 84.46% | 2 | 26600 | R-454B
216488046 | 2.92 | Yes | Yes | CHAMPION HEATING AND COOLING | HRCU-A-CB (Split System: Heat Pump with Remote Outdoor Unit-Air-Source) | Centrally-Ducted | HH836E2S11 | A36VDA*+TXV | Z8ES080C20SMPS1 | 35000 | 19 | 11 | 8.5 | 31200 | 26600 | 85.26% | 2 | 28400 | R-454B
216488047 | 2.78 | Yes | Yes | CHAMPION HEATING AND COOLING | HRCU-A-CB (Split System: Heat Pump with Remote Outdoor Unit-Air-Source) | Centrally-Ducted | HH836E2S11 | A36VDA*+TXV | Z8ES100B12SMPS1 | 33400 | 18 | 11.7 | 8.5 | 29200 | 24600 | 84.25% | 2 | 26200 | R-454B
216488049 | 2.87 | Yes | Yes | CHAMPION HEATING AND COOLING | HRCU-A-CB (Split System: Heat Pump with Remote Outdoor Unit-Air-Source) | Centrally-Ducted | HH836E2S11 | A36VDA*+TXV | Z8ES100C16SMPS1 | 34400 | 18 | 11.7 | 8.5 | 30200 | 25600 | 84.77% | 2 | 27200 | R-454B
216488051 | 2.88 | Yes | Yes | CHAMPION HEATING AND COOLING | HRCU-A-CB (Split System: Heat Pump with Remote Outdoor Unit-Air-Source) | Centrally-Ducted | HH836E2S11 | A36VDA*+TXV | Z8ES100C20SMPS1 | 34600 | 18 | 11 | 8.5 | 30600 | 25800 | 84.31% | 2 | 27600 | R-454B
216488053 | 2.87 | Yes | Yes | CHAMPION HEATING AND COOLING | HRCU-A-CB (Split System: Heat Pump with Remote Outdoor Unit-Air-Source) | Centrally-Ducted | HH836E2S11 | A36VDA*+TXV | Z8ES120C16SMPS1 | 34400 | 18 | 11.7 | 8.5 | 30000 | 25400 | 84.67% | 2 | 27000 | R-454B
216488055 | 2.87 | Yes | Yes | CHAMPION HEATING AND COOLING | HRCU-A-CB (Split System: Heat Pump with Remote Outdoor Unit-Air-Source) | Centrally-Ducted | HH836E2S11 | A36VDA*+TXV | Z8ES120C20SMPS1 | 34400 | 18 | 11 | 8.5 | 30400 | 25800 | 84.87% | 2 | 27600 | R-454B
216488056 | 2.77 | Yes | Yes | CHAMPION HEATING AND COOLING | HRCU-A-CB (Split System: Heat Pump with Remote Outdoor Unit-Air-Source) | Centrally-Ducted | HH836E2S11 | A36VDA*+TXV | Z8ET080B12LMPS1 | 33200 | 19 | 11.7 | 9 | 28800 | 24400 | 84.72% | 2 | 25800 | R-454B
216488058 | 2.77 | Yes | Yes | CHAMPION HEATING AND COOLING | HRCU-A-CB (Split System: Heat Pump with Remote Outdoor Unit-Air-Source) | Centrally-Ducted | HH836E2S11 | A36VDA*+TXV | Z9ES060B12SMPS1 | 33200 | 17 | 11 | 8.5 | 29400 | 25000 | 85.03% | 2 | 26400 | R-454B
216488060 | 2.8 | Yes | Yes | CHAMPION HEATING AND COOLING | HRCU-A-CB (Split System: Heat Pump with Remote Outdoor Unit-Air-Source) | Centrally-Ducted | HH836E2S11 | A36VDA*+TXV | Z9ES080B12SMPS1 | 33600 | 18 | 11 | 8.5 | 29800 | 25200 | 84.56% | 2 | 26800 | R-454B
216488061 | 2.78 | Yes | Yes | CHAMPION HEATING AND COOLING | HRCU-A-CB (Split System: Heat Pump with Remote Outdoor Unit-Air-Source) | Centrally-Ducted | HH836E2S11 | A36VDA*+TXV | Z9ES080C16SMPS1 | 33400 | 18 | 11.7 | 8.5 | 29000 | 24600 | 84.83% | 2 | 26000 | R-454B
216488063 | 2.85 | Yes | Yes | CHAMPION HEATING AND COOLING | HRCU-A-CB (Split System: Heat Pump with Remote Outdoor Unit-Air-Source) | Centrally-Ducted | HH836E2S11 | A36VDA*+TXV | Z9ES080C20SMPS1 | 34200 | 18 | 11 | 8.5 | 30600 | 26000 | 84.97% | 2 | 27600 | R-454B
216488065 | 2.88 | Yes | Yes | CHAMPION HEATING AND COOLING | HRCU-A-CB (Split System: Heat Pump with Remote Outdoor Unit-Air-Source) | Centrally-Ducted | HH836E2S11 | A36VDA*+TXV | Z9ES100C16SMPS1 | 34600 | 17 | 11 | 8.5 | 31200 | 26600 | 85.26% | 2 | 28200 | R-454B
216488066 | 2.9 | Yes | Yes | CHAMPION HEATING AND COOLING | HRCU-A-CB (Split System: Heat Pump with Remote Outdoor Unit-Air-Source) | Centrally-Ducted | HH836E2S11 | A36VDA*+TXV | Z9ES100C20SMPS1 | 34800 | 18 | 11 | 8.5 | 31400 | 26800 | 85.35% | 2 | 28600 | R-454B
216488068 | 3.63 | Yes | Yes | CHAMPION HEATING AND COOLING | HRCU-A-CB (Split System: Heat Pump with Remote Outdoor Unit-Air-Source) | Centrally-Ducted | HH860E2S11 | A60VGA*+TXV | TM9V080C16MP12 | 43500 | 18 | 11 | 9 | 42000 | 33600 | 80% | 2 | 32800 | R-454B
216488070 | 3.63 | Yes | Yes | CHAMPION HEATING AND COOLING | HRCU-A-CB (Split System: Heat Pump with Remote Outdoor Unit-Air-Source) | Centrally-Ducted | HH860E2S11 | A60VGA*+TXV | TM9V100C16MP12 | 43500 | 18 | 11.7 | 9 | 42000 | 32800 | 78.1% | 2 | 31200 | R-454B
216488072 | 3.67 | Yes | Yes | CHAMPION HEATING AND COOLING | HRCU-A-CB (Split System: Heat Pump with Remote Outdoor Unit-Air-Source) | Centrally-Ducted | HH860E2S11 | A60VGA*+TXV | TM9V100C20MP12 | 44000 | 18 | 11.7 | 9 | 42500 | 33200 | 78.12% | 2 | 31800 | R-454B
216488073 | 3.67 | Yes | Yes | CHAMPION HEATING AND COOLING | HRCU-A-CB (Split System: Heat Pump with Remote Outdoor Unit-Air-Source) | Centrally-Ducted | HH860E2S11 | A60VGA*+TXV | TM9Y080C16MP11 | 44000 | 17 | 11 | 9 | 42500 | 33400 | 78.59% | 2 | 32000 | R-454B
216488075 | 3.67 | Yes | Yes | CHAMPION HEATING AND COOLING | HRCU-A-CB (Split System: Heat Pump with Remote Outdoor Unit-Air-Source) | Centrally-Ducted | HH860E2S11 | A60VGA*+TXV | TM9Y100C16MP11 | 44000 | 18 | 11 | 9 | 42500 | 33400 | 78.59% | 2 | 32000 | R-454B
216488077 | 4.42 | Yes | Yes | CHAMPION HEATING AND COOLING | HRCU-A-CB (Split System: Heat Pump with Remote Outdoor Unit-Air-Source) | Centrally-Ducted | HH860E2S11 | A60VGA*+TXV | TM9Y100C20MP11 | 53000 | 18 | 11 | 8.45 | 52500 | 39000 | 74.29% | 2 | 36600 | R-454B
216488079 | 3.71 | Yes | Yes | CHAMPION HEATING AND COOLING | HRCU-A-CB (Split System: Heat Pump with Remote Outdoor Unit-Air-Source) | Centrally-Ducted | HH860E2S11 | A60VGA*+TXV | Z8ES080C16SMPS1 | 44500 | 18 | 12 | 9 | 42500 | 33000 | 77.65% | 2 | 32000 | R-454B
216488081 | 3.67 | Yes | Yes | CHAMPION HEATING AND COOLING | HRCU-A-CB (Split System: Heat Pump with Remote Outdoor Unit-Air-Source) | Centrally-Ducted | HH860E2S11 | A60VGA*+TXV | Z8ES080C20SMPS1 | 44000 | 18 | 12 | 9 | 42500 | 33000 | 77.65% | 2 | 31600 | R-454B
216488083 | 3.67 | Yes | Yes | CHAMPION HEATING AND COOLING | HRCU-A-CB (Split System: Heat Pump with Remote Outdoor Unit-Air-Source) | Centrally-Ducted | HH860E2S11 | A60VGA*+TXV | Z8ES100C16SMPS1 | 44000 | 18 | 12 | 9 | 42000 | 32800 | 78.1% | 2 | 31200 | R-454B
216488085 | 3.71 | Yes | Yes | CHAMPION HEATING AND COOLING | HRCU-A-CB (Split System: Heat Pump with Remote Outdoor Unit-Air-Source) | Centrally-Ducted | HH860E2S11 | A60VGA*+TXV | Z8ES100C20SMPS1 | 44500 | 18 | 12 | 9 | 42500 | 33000 | 77.65% | 2 | 31800 | R-454B
216488087 | 3.67 | Yes | Yes | CHAMPION HEATING AND COOLING | HRCU-A-CB (Split System: Heat Pump with Remote Outdoor Unit-Air-Source) | Centrally-Ducted | HH860E2S11 | A60VGA*+TXV | Z8ES120C16SMPS1 | 44000 | 18 | 12 | 9 | 41500 | 32600 | 78.55% | 2 | 31000 | R-454B
216488089 | 3.75 | Yes | Yes | CHAMPION HEATING AND COOLING | HRCU-A-CB (Split System: Heat Pump with Remote Outdoor Unit-Air-Source) | Centrally-Ducted | HH860E2S11 | A60VGA*+TXV | Z8ES120C20SMPS1 | 45000 | 18 | 11.7 | 9 | 43500 | 33000 | 75.86% | 2 | 31800 | R-454B
216488091 | 3.75 | Yes | Yes | CHAMPION HEATING AND COOLING | HRCU-A-CB (Split System: Heat Pump with Remote Outdoor Unit-Air-Source) | Centrally-Ducted | HH860E2S11 | A60VGA*+TXV | Z9ES080C16SMPS1 | 45000 | 18 | 11.7 | 9 | 44000 | 33400 | 75.91% | 2 | 32200 | R-454B
216488093 | 3.71 | Yes | Yes | CHAMPION HEATING AND COOLING | HRCU-A-CB (Split System: Heat Pump with Remote Outdoor Unit-Air-Source) | Centrally-Ducted | HH860E2S11 | A60VGA*+TXV | Z9ES080C20SMPS1 | 44500 | 18 | 12 | 9 | 43500 | 33000 | 75.86% | 2 | 31600 | R-454B
216488095 | 3.79 | Yes | Yes | CHAMPION HEATING AND COOLING | HRCU-A-CB (Split System: Heat Pump with Remote Outdoor Unit-Air-Source) | Centrally-Ducted | HH860E2S11 | A60VGA*+TXV | Z9ES100C16SMPS1 | 45500 | 18 | 11.7 | 9 | 44000 | 33400 | 75.91% | 2 | 32600 | R-454B
216488097 | 3.79 | Yes | Yes | CHAMPION HEATING AND COOLING | HRCU-A-CB (Split System: Heat Pump with Remote Outdoor Unit-Air-Source) | Centrally-Ducted | HH860E2S11 | A60VGA*+TXV | Z9ES100C20SMPS1 | 45500 | 18 | 11.7 | 9 | 45000 | 34000 | 75.56% | 2 | 33600 | R-454B
216494100 | 1.92 | Yes | Yes | BRYANT HEATING AND COOLING SYSTEMS | HRCU-A-CB (Split System: Heat Pump with Remote Outdoor Unit-Air-Source) | Centrally-Ducted | 290VAN024**AA* | CE(P,V)3621G34*+TXV | 88*TB36045C17*** | 23000 | 16 | 10 | 9 | 22600 | 16300 | 72.12% | 1.98 | 19200 | R-454B
216494101 | 1.93 | Yes | Yes | BRYANT HEATING AND COOLING SYSTEMS | HRCU-A-CB (Split System: Heat Pump with Remote Outdoor Unit-Air-Source) | Centrally-Ducted | 290VAN024**AA* | CE(P,V)3621G34*+TXV | 88*TB36070C14*** | 23200 | 17 | 10 | 9 | 22600 | 16200 | 71.68% | 1.98 | 19000 | R-454B
216494102 | 1.93 | Yes | Yes | BRYANT HEATING AND COOLING SYSTEMS | HRCU-A-CB (Split System: Heat Pump with Remote Outdoor Unit-Air-Source) | Centrally-Ducted | 290VAN024**AA* | CE(P,V)3621G34*+TXV | 88*TB48070C17*** | 23200 | 17 | 10 | 9 | 22600 | 16200 | 71.68% | 1.98 | 19000 | R-454B
216494103 | 1.93 | Yes | Yes | BRYANT HEATING AND COOLING SYSTEMS | HRCU-A-CB (Split System: Heat Pump with Remote Outdoor Unit-Air-Source) | Centrally-Ducted | 290VAN024**AA* | CE(P,V)3621G34*+TXV | 88*TB48090C17*** | 23200 | 17 | 10.5 | 9 | 22400 | 16200 | 72.32% | 1.98 | 19000 | R-454B
216494104 | 1.88 | No | No | BRYANT HEATING AND COOLING SYSTEMS | HRCU-A-CB (Split System: Heat Pump with Remote Outdoor Unit-Air-Source) | Centrally-Ducted | 290VAN024**AA* | CE(P,V)3621G34*+TXV | 88*TB60070C21*** | 22600 | 17 | 9.5 | 9 | 22000 | 15900 | 72.27% | 2.02 | 18600 | R-454B
216494105 | 1.88 | No | No | BRYANT HEATING AND COOLING SYSTEMS | HRCU-A-CB (Split System: Heat Pump with Remote Outdoor Unit-Air-Source) | Centrally-Ducted | 290VAN024**AA* | CE(P,V)3621G34*+TXV | 88*TB60090C21*** | 22600 | 17 | 9.5 | 9 | 22000 | 15900 | 72.27% | 2.02 | 18600 | R-454B
216494106 | 1.88 | No | No | BRYANT HEATING AND COOLING SYSTEMS | HRCU-A-CB (Split System: Heat Pump with Remote Outdoor Unit-Air-Source) | Centrally-Ducted | 290VAN024**AA* | CE(P,V)3621G34*+TXV | 88*TB60110C21*** | 22600 | 17 | 9.5 | 9 | 22000 | 15900 | 72.27% | 2.02 | 18600 | R-454B
216494107 | 1.95 | Yes | Yes | BRYANT HEATING AND COOLING SYSTEMS | HRCU-A-CB (Split System: Heat Pump with Remote Outdoor Unit-Air-Source) | Centrally-Ducted | 290VAN024**AA* | CE(P,V)3621G34*+TXV | 88*TB66135C24*** | 23400 | 16 | 10 | 8.5 | 22400 | 16000 | 71.43% | 1.88 | 18800 | R-454B
216494108 | 1.92 | Yes | Yes | BRYANT HEATING AND COOLING SYSTEMS | HRCU-A-CB (Split System: Heat Pump with Remote Outdoor Unit-Air-Source) | Centrally-Ducted | 290VAN024**AA* | CE(P,V)3621G34*+TXV | 987MC42060C17*** | 23000 | 17 | 10 | 9 | 22600 | 16300 | 72.12% | 1.98 | 19000 | R-454B
216494109 | 1.92 | Yes | Yes | BRYANT HEATING AND COOLING SYSTEMS | HRCU-A-CB (Split System: Heat Pump with Remote Outdoor Unit-Air-Source) | Centrally-Ducted | 290VAN024**AA* | CE(P,V)3621G34*+TXV | 987MC42080C17*** | 23000 | 17 | 10 | 9 | 22600 | 16300 | 72.12% | 1.98 | 19000 | R-454B
216494110 | 1.88 | No | No | BRYANT HEATING AND COOLING SYSTEMS | HRCU-A-CB (Split System: Heat Pump with Remote Outdoor Unit-Air-Source) | Centrally-Ducted | 290VAN024**AA* | CE(P,V)3621G34*+TXV | 987MC60060C21*** | 22600 | 16 | 9.5 | 9 | 22200 | 16000 | 72.07% | 2.02 | 18700 | R-454B
216494111 | 1.88 | No | No | BRYANT HEATING AND COOLING SYSTEMS | HRCU-A-CB (Split System: Heat Pump with Remote Outdoor Unit-Air-Source) | Centrally-Ducted | 290VAN024**AA* | CE(P,V)3621G34*+TXV | 987MC66100C21*** | 22600 | 17 | 9.5 | 9 | 22000 | 15900 | 72.27% | 2.02 | 18600 | R-454B
216494112 | 2.73 | No | No | BRYANT HEATING AND COOLING SYSTEMS | HRCU-A-CB (Split System: Heat Pump with Remote Outdoor Unit-Air-Source) | Centrally-Ducted | 290VAN036**AA* | CE(P,V)3621G34*+TXV | 88*TB36045C17*** | 32800 | 17 | 9 | 9 | 33600 | 25000 | 74.4% | 1.88 | 29600 | R-454B
216494114 | 2.75 | No | No | BRYANT HEATING AND COOLING SYSTEMS | HRCU-A-CB (Split System: Heat Pump with Remote Outdoor Unit-Air-Source) | Centrally-Ducted | 290VAN036**AA* | CE(P,V)3621G34*+TXV | 88*TB48070C17*** | 33000 | 18 | 9.5 | 9 | 33600 | 24800 | 73.81% | 1.88 | 29400 | R-454B
216494115 | 2.77 | Yes | Yes | BRYANT HEATING AND COOLING SYSTEMS | HRCU-A-CB (Split System: Heat Pump with Remote Outdoor Unit-Air-Source) | Centrally-Ducted | 290VAN036**AA* | CE(P,V)3621G34*+TXV | 88*TB48090C17*** | 33200 | 18 | 10 | 9 | 34200 | 25200 | 73.68% | 1.86 | 30000 | R-454B
216494116 | 2.77 | No | No | BRYANT HEATING AND COOLING SYSTEMS | HRCU-A-CB (Split System: Heat Pump with Remote Outdoor Unit-Air-Source) | Centrally-Ducted | 290VAN036**AA* | CE(P,V)3621G34*+TXV | 88*TB60070C21*** | 33200 | 18 | 9.5 | 9 | 33400 | 24600 | 73.65% | 1.88 | 29200 | R-454B
216494117 | 2.77 | Yes | Yes | BRYANT HEATING AND COOLING SYSTEMS | HRCU-A-CB (Split System: Heat Pump with Remote Outdoor Unit-Air-Source) | Centrally-Ducted | 290VAN036**AA* | CE(P,V)3621G34*+TXV | 88*TB60090C21*** | 33200 | 18 | 10 | 9 | 34200 | 25200 | 73.68% | 1.86 | 29800 | R-454B
216494118 | 2.77 | Yes | Yes | BRYANT HEATING AND COOLING SYSTEMS | HRCU-A-CB (Split System: Heat Pump with Remote Outdoor Unit-Air-Source) | Centrally-Ducted | 290VAN036**AA* | CE(P,V)3621G34*+TXV | 88*TB60110C21*** | 33200 | 18 | 10 | 9 | 34200 | 25200 | 73.68% | 1.84 | 29800 | R-454B
216494119 | 2.72 | Yes | Yes | BRYANT HEATING AND COOLING SYSTEMS | HRCU-A-CB (Split System: Heat Pump with Remote Outdoor Unit-Air-Source) | Centrally-Ducted | 290VAN036**AA* | CE(P,V)3621G34*+TXV | 88*TB66135C24*** | 32600 | 18 | 10 | 9 | 32600 | 24200 | 74.23% | 1.92 | 28600 | R-454B
216494122 | 2.7 | No | No | BRYANT HEATING AND COOLING SYSTEMS | HRCU-A-CB (Split System: Heat Pump with Remote Outdoor Unit-Air-Source) | Centrally-Ducted | 290VAN036**AA* | CE(P,V)3621G34*+TXV | 987MC60060C21*** | 32400 | 17 | 9.5 | 9 | 32800 | 24600 | 75% | 1.9 | 29000 | R-454B
216494123 | 2.77 | No | No | BRYANT HEATING AND COOLING SYSTEMS | HRCU-A-CB (Split System: Heat Pump with Remote Outdoor Unit-Air-Source) | Centrally-Ducted | 290VAN036**AA* | CE(P,V)3621G34*+TXV | 987MC60080C21*** | 33200 | 18 | 9.5 | 9 | 33400 | 24600 | 73.65% | 1.88 | 29200 | R-454B
216494124 | 2.77 | No | No | BRYANT HEATING AND COOLING SYSTEMS | HRCU-A-CB (Split System: Heat Pump with Remote Outdoor Unit-Air-Source) | Centrally-Ducted | 290VAN036**AA* | CE(P,V)3621G34*+TXV | 987MC66100C21*** | 33200 | 18 | 9.5 | 9 | 33400 | 24600 | 73.65% | 1.9 | 29200 | R-454B
216494125 | 2.72 | No | No | BRYANT HEATING AND COOLING SYSTEMS | HRCU-A-CB (Split System: Heat Pump with Remote Outdoor Unit-Air-Source) | Centrally-Ducted | 290VAN036**AA* | CE(P,V)3621G34*+TXV | 987MC66120C24*** | 32600 | 18 | 9.5 | 9 | 32600 | 24400 | 74.85% | 1.9 | 28800 | R-454B
216494126 | 3.63 | No | No | BRYANT HEATING AND COOLING SYSTEMS | HRCU-A-CB (Split System: Heat Pump with Remote Outdoor Unit-Air-Source) | Centrally-Ducted | 290VAN048**AA* | CE(P,V)4824G1K*+TXV | 88*TB36045C17*** | 43500 | 17 | 9 | 9 | 47000 | 34600 | 73.62% | 2.02 | 42500 | R-454B
216494127 | 3.71 | No | No | BRYANT HEATING AND COOLING SYSTEMS | HRCU-A-CB (Split System: Heat Pump with Remote Outdoor Unit-Air-Source) | Centrally-Ducted | 290VAN048**AA* | CE(P,V)4824G1K*+TXV | 88*TB36070C14*** | 44500 | 16 | 9 | 8.5 | 47500 | 33800 | 71.16% | 1.94 | 42000 | R-454B
216494128 | 3.67 | No | No | BRYANT HEATING AND COOLING SYSTEMS | HRCU-A-CB (Split System: Heat Pump with Remote Outdoor Unit-Air-Source) | Centrally-Ducted | 290VAN048**AA* | CE(P,V)4824G1K*+TXV | 88*TB48070C17*** | 44000 | 17 | 9.5 | 9 | 47000 | 34000 | 72.34% | 2.04 | 42000 | R-454B
216494129 | 3.67 | No | No | BRYANT HEATING AND COOLING SYSTEMS | HRCU-A-CB (Split System: Heat Pump with Remote Outdoor Unit-Air-Source) | Centrally-Ducted | 290VAN048**AA* | CE(P,V)4824G1K*+TXV | 88*TB48090C17*** | 44000 | 17 | 9.5 | 9 | 46500 | 33800 | 72.69% | 2.06 | 41500 | R-454B
216494130 | 3.67 | No | No | BRYANT HEATING AND COOLING SYSTEMS | HRCU-A-CB (Split System: Heat Pump with Remote Outdoor Unit-Air-Source) | Centrally-Ducted | 290VAN048**AA* | CE(P,V)4824G1K*+TXV | 88*TB60070C21*** | 44000 | 17 | 9.5 | 9 | 46500 | 33800 | 72.69% | 2.06 | 41500 | R-454B
216494131 | 3.71 | No | No | BRYANT HEATING AND COOLING SYSTEMS | HRCU-A-CB (Split System: Heat Pump with Remote Outdoor Unit-Air-Source) | Centrally-Ducted | 290VAN048**AA* | CE(P,V)4824G1K*+TXV | 88*TB60090C21*** | 44500 | 18 | 9.5 | 9 | 46500 | 33600 | 72.26% | 2.06 | 41500 | R-454B
216494132 | 3.71 | No | No | BRYANT HEATING AND COOLING SYSTEMS | HRCU-A-CB (Split System: Heat Pump with Remote Outdoor Unit-Air-Source) | Centrally-Ducted | 290VAN048**AA* | CE(P,V)4824G1K*+TXV | 88*TB60110C21*** | 44500 | 18 | 9.5 | 9 | 46500 | 33600 | 72.26% | 2.06 | 41500 | R-454B
216494133 | 3.63 | No | No | BRYANT HEATING AND COOLING SYSTEMS | HRCU-A-CB (Split System: Heat Pump with Remote Outdoor Unit-Air-Source) | Centrally-Ducted | 290VAN048**AA* | CE(P,V)4824G1K*+TXV | 88*TB66135C24*** | 43500 | 18 | 9.5 | 9 | 45500 | 33200 | 72.97% | 2.08 | 41000 | R-454B
216494134 | 3.67 | No | No | BRYANT HEATING AND COOLING SYSTEMS | HRCU-A-CB (Split System: Heat Pump with Remote Outdoor Unit-Air-Source) | Centrally-Ducted | 290VAN048**AA* | CE(P,V)4824G1K*+TXV | 987MC42080C17*** | 44000 | 17 | 9 | 9 | 47000 | 34200 | 72.77% | 2.04 | 42000 | R-454B
216494135 | 3.67 | No | No | BRYANT HEATING AND COOLING SYSTEMS | HRCU-A-CB (Split System: Heat Pump with Remote Outdoor Unit-Air-Source) | Centrally-Ducted | 290VAN048**AA* | CE(P,V)4824G1K*+TXV | 987MC60060C21*** | 44000 | 17 | 9.5 | 9 | 47000 | 34200 | 72.77% | 2.04 | 42000 | R-454B
216494136 | 3.67 | No | No | BRYANT HEATING AND COOLING SYSTEMS | HRCU-A-CB (Split System: Heat Pump with Remote Outdoor Unit-Air-Source) | Centrally-Ducted | 290VAN048**AA* | CE(P,V)4824G1K*+TXV | 987MC60080C21*** | 44000 | 17 | 9.5 | 9 | 45500 | 33200 | 72.97% | 2.06 | 41000 | R-454B
216494137 | 3.63 | No | No | BRYANT HEATING AND COOLING SYSTEMS | HRCU-A-CB (Split System: Heat Pump with Remote Outdoor Unit-Air-Source) | Centrally-Ducted | 290VAN048**AA* | CE(P,V)4824G1K*+TXV | 987MC66100C21*** | 43500 | 18 | 9.5 | 9 | 45500 | 33200 | 72.97% | 2.06 | 41000 | R-454B
216494138 | 3.67 | No | No | BRYANT HEATING AND COOLING SYSTEMS | HRCU-A-CB (Split System: Heat Pump with Remote Outdoor Unit-Air-Source) | Centrally-Ducted | 290VAN048**AA* | CE(P,V)4824G1K*+TXV | 987MC66120C24*** | 44000 | 17 | 9.5 | 9 | 45500 | 33200 | 72.97% | 2.06 | 41000 | R-454B
216494139 | 2.68 | Yes | Yes | BRYANT HEATING AND COOLING SYSTEMS | HRCU-A-CB (Split System: Heat Pump with Remote Outdoor Unit-Air-Source) | Centrally-Ducted | 293VAN036**AA* | CE(P,V)3621G34*+TXV | 88*TB36045C17*** | 32200 | 19 | 10.5 | 9 | 34200 | 27200 | 79.53% | 1.88 | 30400 | R-454B
216494140 | 2.75 | Yes | Yes | BRYANT HEATING AND COOLING SYSTEMS | HRCU-A-CB (Split System: Heat Pump with Remote Outdoor Unit-Air-Source) | Centrally-Ducted | 293VAN036**AA* | CE(P,V)3621G34*+TXV | 88*TB36070C14*** | 33000 | 19 | 10.5 | 9 | 33600 | 26600 | 79.17% | 1.92 | 30000 | R-454B
216494141 | 2.72 | Yes | Yes | BRYANT HEATING AND COOLING SYSTEMS | HRCU-A-CB (Split System: Heat Pump with Remote Outdoor Unit-Air-Source) | Centrally-Ducted | 293VAN036**AA* | CE(P,V)3621G34*+TXV | 88*TB48070C17*** | 32600 | 19 | 11 | 9.5 | 33600 | 26600 | 79.17% | 2 | 30000 | R-454B
216494142 | 2.73 | Yes | Yes | BRYANT HEATING AND COOLING SYSTEMS | HRCU-A-CB (Split System: Heat Pump with Remote Outdoor Unit-Air-Source) | Centrally-Ducted | 293VAN036**AA* | CE(P,V)3621G34*+TXV | 88*TB48090C17*** | 32800 | 20 | 11 | 9.5 | 33000 | 26000 | 78.79% | 2.04 | 29400 | R-454B
216494143 | 2.73 | Yes | Yes | BRYANT HEATING AND COOLING SYSTEMS | HRCU-A-CB (Split System: Heat Pump with Remote Outdoor Unit-Air-Source) | Centrally-Ducted | 293VAN036**AA* | CE(P,V)3621G34*+TXV | 88*TB60070C21*** | 32800 | 20 | 11 | 9.5 | 33000 | 26000 | 78.79% | 2.04 | 29400 | R-454B
216494144 | 2.73 | Yes | Yes | BRYANT HEATING AND COOLING SYSTEMS | HRCU-A-CB (Split System: Heat Pump with Remote Outdoor Unit-Air-Source) | Centrally-Ducted | 293VAN036**AA* | CE(P,V)3621G34*+TXV | 88*TB60090C21*** | 32800 | 20 | 11.5 | 9.5 | 33000 | 26000 | 78.79% | 2.04 | 29200 | R-454B
216494145 | 2.73 | Yes | Yes | BRYANT HEATING AND COOLING SYSTEMS | HRCU-A-CB (Split System: Heat Pump with Remote Outdoor Unit-Air-Source) | Centrally-Ducted | 293VAN036**AA* | CE(P,V)3621G34*+TXV | 88*TB60110C21*** | 32800 | 20 | 11.5 | 9.5 | 32800 | 25800 | 78.66% | 2.04 | 29200 | R-454B
216494146 | 2.68 | Yes | Yes | BRYANT HEATING AND COOLING SYSTEMS | HRCU-A-CB (Split System: Heat Pump with Remote Outdoor Unit-Air-Source) | Centrally-Ducted | 293VAN036**AA* | CE(P,V)3621G34*+TXV | 88*TB66135C24*** | 32200 | 20 | 11 | 9.5 | 32400 | 25400 | 78.4% | 2.06 | 28800 | R-454B
216494147 | 2.7 | Yes | Yes | BRYANT HEATING AND COOLING SYSTEMS | HRCU-A-CB (Split System: Heat Pump with Remote Outdoor Unit-Air-Source) | Centrally-Ducted | 293VAN036**AA* | CE(P,V)3621G34*+TXV | 987MC42060C17*** | 32400 | 19 | 10.5 | 9.5 | 32800 | 26000 | 79.27% | 2.04 | 29200 | R-454B
216494148 | 2.7 | Yes | Yes | BRYANT HEATING AND COOLING SYSTEMS | HRCU-A-CB (Split System: Heat Pump with Remote Outdoor Unit-Air-Source) | Centrally-Ducted | 293VAN036**AA* | CE(P,V)3621G34*+TXV | 987MC42080C17*** | 32400 | 19 | 11 | 9.5 | 33800 | 26800 | 79.29% | 2 | 30000 | R-454B
216494149 | 2.72 | Yes | Yes | BRYANT HEATING AND COOLING SYSTEMS | HRCU-A-CB (Split System: Heat Pump with Remote Outdoor Unit-Air-Source) | Centrally-Ducted | 293VAN036**AA* | CE(P,V)3621G34*+TXV | 987MC60060C21*** | 32600 | 19 | 11 | 9.5 | 33600 | 26800 | 79.76% | 2 | 30000 | R-454B
216494150 | 2.73 | Yes | Yes | BRYANT HEATING AND COOLING SYSTEMS | HRCU-A-CB (Split System: Heat Pump with Remote Outdoor Unit-Air-Source) | Centrally-Ducted | 293VAN036**AA* | CE(P,V)3621G34*+TXV | 987MC60080C21*** | 32800 | 20 | 11 | 9.5 | 33000 | 26000 | 78.79% | 2.02 | 29200 | R-454B
216494151 | 2.73 | Yes | Yes | BRYANT HEATING AND COOLING SYSTEMS | HRCU-A-CB (Split System: Heat Pump with Remote Outdoor Unit-Air-Source) | Centrally-Ducted | 293VAN036**AA* | CE(P,V)3621G34*+TXV | 987MC66100C21*** | 32800 | 20 | 11.5 | 9.5 | 33200 | 26200 | 78.92% | 2 | 29600 | R-454B
216494152 | 2.68 | Yes | Yes | BRYANT HEATING AND COOLING SYSTEMS | HRCU-A-CB (Split System: Heat Pump with Remote Outdoor Unit-Air-Source) | Centrally-Ducted | 293VAN036**AA* | CE(P,V)3621G34*+TXV | 987MC66120C24*** | 32200 | 20 | 11 | 9.5 | 32600 | 25600 | 78.53% | 2.06 | 28800 | R-454B
216494154 | 3.58 | Yes | Yes | BRYANT HEATING AND COOLING SYSTEMS | HRCU-A-CB (Split System: Heat Pump with Remote Outdoor Unit-Air-Source) | Centrally-Ducted | 293VAN048**AA* | CE(P,V)4824G1K*+TXV | 88*TB36070C14*** | 43000 | 19 | 11 | 8.5 | 47000 | 35000 | 74.47% | 1.8 | 35200 | R-454B
216494155 | 3.58 | Yes | Yes | BRYANT HEATING AND COOLING SYSTEMS | HRCU-A-CB (Split System: Heat Pump with Remote Outdoor Unit-Air-Source) | Centrally-Ducted | 293VAN048**AA* | CE(P,V)4824G1K*+TXV | 88*TB48070C17*** | 43000 | 20 | 10.5 | 9 | 46500 | 36800 | 79.14% | 2 | 39000 | R-454B
216494156 | 3.63 | Yes | Yes | BRYANT HEATING AND COOLING SYSTEMS | HRCU-A-CB (Split System: Heat Pump with Remote Outdoor Unit-Air-Source) | Centrally-Ducted | 293VAN048**AA* | CE(P,V)4824G1K*+TXV | 88*TB48090C17*** | 43500 | 20 | 11 | 9 | 46500 | 35400 | 76.13% | 1.86 | 37000 | R-454B
216494157 | 3.63 | Yes | Yes | BRYANT HEATING AND COOLING SYSTEMS | HRCU-A-CB (Split System: Heat Pump with Remote Outdoor Unit-Air-Source) | Centrally-Ducted | 293VAN048**AA* | CE(P,V)4824G1K*+TXV | 88*TB60070C21*** | 43500 | 21 | 10.5 | 9.5 | 46500 | 36200 | 77.85% | 2 | 38500 | R-454B
216494158 | 3.67 | Yes | Yes | BRYANT HEATING AND COOLING SYSTEMS | HRCU-A-CB (Split System: Heat Pump with Remote Outdoor Unit-Air-Source) | Centrally-Ducted | 293VAN048**AA* | CE(P,V)4824G1K*+TXV | 88*TB60090C21*** | 44000 | 21 | 11 | 9.5 | 46000 | 35800 | 77.83% | 1.92 | 38000 | R-454B
216494159 | 3.67 | Yes | Yes | BRYANT HEATING AND COOLING SYSTEMS | HRCU-A-CB (Split System: Heat Pump with Remote Outdoor Unit-Air-Source) | Centrally-Ducted | 293VAN048**AA* | CE(P,V)4824G1K*+TXV | 88*TB60110C21*** | 44000 | 21 | 11 | 9.5 | 46000 | 36000 | 78.26% | 1.92 | 38000 | R-454B
216494160 | 3.67 | Yes | Yes | BRYANT HEATING AND COOLING SYSTEMS | HRCU-A-CB (Split System: Heat Pump with Remote Outdoor Unit-Air-Source) | Centrally-Ducted | 293VAN048**AA* | CE(P,V)4824G1K*+TXV | 88*TB66135C24*** | 44000 | 21 | 11 | 9.5 | 46000 | 35800 | 77.83% | 2 | 38000 | R-454B
216494161 | 3.54 | Yes | Yes | BRYANT HEATING AND COOLING SYSTEMS | HRCU-A-CB (Split System: Heat Pump with Remote Outdoor Unit-Air-Source) | Centrally-Ducted | 293VAN048**AA* | CE(P,V)4824G1K*+TXV | 987MC42080C17*** | 42500 | 20 | 10.5 | 9.5 | 47000 | 36200 | 77.02% | 2 | 38500 | R-454B
216494162 | 3.58 | Yes | Yes | BRYANT HEATING AND COOLING SYSTEMS | HRCU-A-CB (Split System: Heat Pump with Remote Outdoor Unit-Air-Source) | Centrally-Ducted | 293VAN048**AA* | CE(P,V)4824G1K*+TXV | 987MC60060C21*** | 43000 | 20 | 10 | 9.5 | 46500 | 36800 | 79.14% | 1.88 | 39000 | R-454B
216494163 | 3.63 | Yes | Yes | BRYANT HEATING AND COOLING SYSTEMS | HRCU-A-CB (Split System: Heat Pump with Remote Outdoor Unit-Air-Source) | Centrally-Ducted | 293VAN048**AA* | CE(P,V)4824G1K*+TXV | 987MC60080C21*** | 43500 | 20 | 10.5 | 9.5 | 46000 | 36200 | 78.7% | 2 | 38500 | R-454B
216494165 | 3.67 | Yes | Yes | BRYANT HEATING AND COOLING SYSTEMS | HRCU-A-CB (Split System: Heat Pump with Remote Outdoor Unit-Air-Source) | Centrally-Ducted | 293VAN048**AA* | CE(P,V)4824G1K*+TXV | 987MC66120C24*** | 44000 | 20 | 10.5 | 9 | 46500 | 36200 | 77.85% | 1.82 | 38500 | R-454B
216494168 | 1.88 | No | No | BRYANT HEATING AND COOLING SYSTEMS | HRCU-A-CB (Split System: Heat Pump with Remote Outdoor Unit-Air-Source) | Centrally-Ducted | 290VAN024**AA* | CE(P,V)3621G34*+TXV | 986TD30040C14*** | 22600 | 16 | 9.5 | 8.5 | 23000 | 16600 | 72.17% | 1.84 | 19400 | R-454B
216494169 | 1.92 | Yes | Yes | BRYANT HEATING AND COOLING SYSTEMS | HRCU-A-CB (Split System: Heat Pump with Remote Outdoor Unit-Air-Source) | Centrally-Ducted | 290VAN024**AA* | CE(P,V)3621G34*+TXV | 986TD42060C17*** | 23000 | 17 | 10 | 9 | 22400 | 16300 | 72.77% | 1.96 | 19000 | R-454B
216494170 | 1.93 | Yes | Yes | BRYANT HEATING AND COOLING SYSTEMS | HRCU-A-CB (Split System: Heat Pump with Remote Outdoor Unit-Air-Source) | Centrally-Ducted | 290VAN024**AA* | CE(P,V)3621G34*+TXV | 986TD42080C17*** | 23200 | 17 | 10 | 9 | 22600 | 16200 | 71.68% | 1.98 | 19000 | R-454B
216494171 | 1.88 | No | No | BRYANT HEATING AND COOLING SYSTEMS | HRCU-A-CB (Split System: Heat Pump with Remote Outdoor Unit-Air-Source) | Centrally-Ducted | 290VAN024**AA* | CE(P,V)3621G34*+TXV | 986TD66100C21*** | 22600 | 17 | 9.5 | 9 | 22000 | 15900 | 72.27% | 2.02 | 18600 | R-454B
216494172 | 1.95 | Yes | Yes | BRYANT HEATING AND COOLING SYSTEMS | HRCU-A-CB (Split System: Heat Pump with Remote Outdoor Unit-Air-Source) | Centrally-Ducted | 290VAN024**AA* | CE(P,V)3621G34*+TXV | 986TD66120C24*** | 23400 | 16 | 10 | 8.5 | 22400 | 16100 | 71.88% | 1.88 | 18800 | R-454B
216494173 | 2.63 | No | No | BRYANT HEATING AND COOLING SYSTEMS | HRCU-A-CB (Split System: Heat Pump with Remote Outdoor Unit-Air-Source) | Centrally-Ducted | 290VAN036**AA* | CE(P,V)3621G34*+TXV | 986TD30040C14*** | 31600 | 16 | 9 | 8.5 | 34600 | 25200 | 72.83% | 1.76 | 30000 | R-454B
216494175 | 2.75 | No | No | BRYANT HEATING AND COOLING SYSTEMS | HRCU-A-CB (Split System: Heat Pump with Remote Outdoor Unit-Air-Source) | Centrally-Ducted | 290VAN036**AA* | CE(P,V)3621G34*+TXV | 986TD42080C17*** | 33000 | 18 | 9 | 9 | 33600 | 24800 | 73.81% | 1.88 | 29400 | R-454B
216494176 | 2.77 | No | No | BRYANT HEATING AND COOLING SYSTEMS | HRCU-A-CB (Split System: Heat Pump with Remote Outdoor Unit-Air-Source) | Centrally-Ducted | 290VAN036**AA* | CE(P,V)3621G34*+TXV | 986TD60080C21*** | 33200 | 18 | 9.5 | 9 | 33400 | 24600 | 73.65% | 1.88 | 29200 | R-454B
216494177 | 2.77 | No | No | BRYANT HEATING AND COOLING SYSTEMS | HRCU-A-CB (Split System: Heat Pump with Remote Outdoor Unit-Air-Source) | Centrally-Ducted | 290VAN036**AA* | CE(P,V)3621G34*+TXV | 986TD66100C21*** | 33200 | 18 | 9.5 | 9 | 33400 | 24600 | 73.65% | 1.9 | 29200 | R-454B
216494178 | 2.72 | Yes | Yes | BRYANT HEATING AND COOLING SYSTEMS | HRCU-A-CB (Split System: Heat Pump with Remote Outdoor Unit-Air-Source) | Centrally-Ducted | 290VAN036**AA* | CE(P,V)3621G34*+TXV | 986TD66120C24*** | 32600 | 18 | 10 | 9 | 32600 | 24400 | 74.85% | 1.9 | 28800 | R-454B
216494179 | 3.67 | No | No | BRYANT HEATING AND COOLING SYSTEMS | HRCU-A-CB (Split System: Heat Pump with Remote Outdoor Unit-Air-Source) | Centrally-Ducted | 290VAN048**AA* | CE(P,V)4824G1K*+TXV | 986TD42080C17*** | 44000 | 17 | 9.5 | 9 | 47000 | 33600 | 71.49% | 2.04 | 41500 | R-454B
216494180 | 3.67 | No | No | BRYANT HEATING AND COOLING SYSTEMS | HRCU-A-CB (Split System: Heat Pump with Remote Outdoor Unit-Air-Source) | Centrally-Ducted | 290VAN048**AA* | CE(P,V)4824G1K*+TXV | 986TD60080C21*** | 44000 | 17 | 9.5 | 9 | 45500 | 33200 | 72.97% | 2.06 | 41000 | R-454B
216494181 | 3.63 | No | No | BRYANT HEATING AND COOLING SYSTEMS | HRCU-A-CB (Split System: Heat Pump with Remote Outdoor Unit-Air-Source) | Centrally-Ducted | 290VAN048**AA* | CE(P,V)4824G1K*+TXV | 986TD66100C21*** | 43500 | 18 | 9.5 | 9 | 45500 | 33200 | 72.97% | 2.06 | 41000 | R-454B
216494182 | 3.63 | No | No | BRYANT HEATING AND COOLING SYSTEMS | HRCU-A-CB (Split System: Heat Pump with Remote Outdoor Unit-Air-Source) | Centrally-Ducted | 290VAN048**AA* | CE(P,V)4824G1K*+TXV | 986TD66120C24*** | 43500 | 18 | 9.5 | 9 | 45500 | 33200 | 72.97% | 2.06 | 41000 | R-454B
216494183 | 3.92 | Yes | Yes | BRYANT HEATING AND COOLING SYSTEMS | HRCU-A-CB (Split System: Heat Pump with Remote Outdoor Unit-Air-Source) | Centrally-Ducted | 291VAN054**AA* | CE(P,V)4824G1K*+TXV | 986TD42080C17*** | 47000 | 18 | 11.7 | 9 | 48500 | 49500 | 102.1% | 1.96 | 48000 | R-454B
216494184 | 2.63 | Yes | Yes | BRYANT HEATING AND COOLING SYSTEMS | HRCU-A-CB (Split System: Heat Pump with Remote Outdoor Unit-Air-Source) | Centrally-Ducted | 293VAN036**AA* | CE(P,V)3621G34*+TXV | 986TD30040C14*** | 31600 | 17 | 10.5 | 9 | 32400 | 25800 | 79.63% | 1.94 | 29000 | R-454B
216494185 | 2.7 | Yes | Yes | BRYANT HEATING AND COOLING SYSTEMS | HRCU-A-CB (Split System: Heat Pump with Remote Outdoor Unit-Air-Source) | Centrally-Ducted | 293VAN036**AA* | CE(P,V)3621G34*+TXV | 986TD42060C17*** | 32400 | 19 | 10.5 | 9.5 | 32600 | 26000 | 79.75% | 2.02 | 29200 | R-454B
216494186 | 2.72 | Yes | Yes | BRYANT HEATING AND COOLING SYSTEMS | HRCU-A-CB (Split System: Heat Pump with Remote Outdoor Unit-Air-Source) | Centrally-Ducted | 293VAN036**AA* | CE(P,V)3621G34*+TXV | 986TD42080C17*** | 32600 | 20 | 10.5 | 9.5 | 33200 | 26200 | 78.92% | 2.02 | 29600 | R-454B
216494187 | 2.73 | Yes | Yes | BRYANT HEATING AND COOLING SYSTEMS | HRCU-A-CB (Split System: Heat Pump with Remote Outdoor Unit-Air-Source) | Centrally-Ducted | 293VAN036**AA* | CE(P,V)3621G34*+TXV | 986TD60080C21*** | 32800 | 20 | 11 | 9.5 | 33000 | 26000 | 78.79% | 2.04 | 29200 | R-454B
216494188 | 2.73 | Yes | Yes | BRYANT HEATING AND COOLING SYSTEMS | HRCU-A-CB (Split System: Heat Pump with Remote Outdoor Unit-Air-Source) | Centrally-Ducted | 293VAN036**AA* | CE(P,V)3621G34*+TXV | 986TD66100C21*** | 32800 | 20 | 11.5 | 9.5 | 33200 | 26200 | 78.92% | 2 | 29600 | R-454B
216494189 | 2.68 | Yes | Yes | BRYANT HEATING AND COOLING SYSTEMS | HRCU-A-CB (Split System: Heat Pump with Remote Outdoor Unit-Air-Source) | Centrally-Ducted | 293VAN036**AA* | CE(P,V)3621G34*+TXV | 986TD66120C24*** | 32200 | 20 | 11 | 9.5 | 32400 | 25600 | 79.01% | 2.06 | 28800 | R-454B
216494190 | 3.54 | Yes | Yes | BRYANT HEATING AND COOLING SYSTEMS | HRCU-A-CB (Split System: Heat Pump with Remote Outdoor Unit-Air-Source) | Centrally-Ducted | 293VAN048**AA* | CE(P,V)4824G1K*+TXV | 986TD42080C17*** | 42500 | 20 | 11 | 9 | 46500 | 34800 | 74.84% | 2 | 34800 | R-454B
216494191 | 3.63 | Yes | Yes | BRYANT HEATING AND COOLING SYSTEMS | HRCU-A-CB (Split System: Heat Pump with Remote Outdoor Unit-Air-Source) | Centrally-Ducted | 293VAN048**AA* | CE(P,V)4824G1K*+TXV | 986TD60080C21*** | 43500 | 21 | 10.5 | 9.5 | 46500 | 36200 | 77.85% | 2 | 38500 | R-454B
216497243 | 2.67 | No | Yes | YORK | HRCU-A-CB (Split System: Heat Pump with Remote Outdoor Unit-Air-Source) | Centrally-Ducted | HMH72B341 | D(A,C,E)42D34+TDR | Y91E080C16SMPS1 | 32000 | 17 | 9.8 | 8.5 | 32000 | 27800 | 86.88% | 2.8 | 25000 | R-410A
216497871 | 1.72 | Yes | Yes | RHEEM | HRCU-A-CB (Split System: Heat Pump with Remote Outdoor Unit-Air-Source) | Centrally-Ducted | RD17AZ24AJ3N | D(A,C,E)24A34+TDR | R962V0403A17M4S | 20600 | 16.5 | 11 | 9 | 22400 | 16800 | 75% | 2.55 | 18900 | R-410A
216497872 | 1.72 | No | Yes | RHEEM | HRCU-A-CB (Split System: Heat Pump with Remote Outdoor Unit-Air-Source) | Centrally-Ducted | RD17AZ24AJ3N | D(A,C,E)24A34+TDR | R962V0603A17M4S | 20600 | 16.5 | 9.8 | 9 | 22400 | 16800 | 75% | 2.55 | 18900 | R-410A
216497873 | 1.72 | Yes | Yes | RHEEM | HRCU-A-CB (Split System: Heat Pump with Remote Outdoor Unit-Air-Source) | Centrally-Ducted | RD17AZ24AJ3N | D(A,C,E)24A34+TDR | R962V0703A17M4S | 20600 | 16.5 | 11 | 9 | 22400 | 16800 | 75% | 2.55 | 18900 | R-410A
216497874 | 1.72 | Yes | Yes | RHEEM | HRCU-A-CB (Split System: Heat Pump with Remote Outdoor Unit-Air-Source) | Centrally-Ducted | RD17AZ24AJ3N | D(A,C,E)24A34+TDR | R98MV0603A17UPS | 20600 | 17.5 | 11 | 9 | 22400 | 16800 | 75% | 2.55 | 18900 | R-410A
216497875 | 1.72 | Yes | Yes | RHEEM | HRCU-A-CB (Split System: Heat Pump with Remote Outdoor Unit-Air-Source) | Centrally-Ducted | RD17AZ24AJ3N | D(A,C,E)24A34+TDR | R98MV0703A17UPS | 20600 | 16.5 | 11 | 9 | 22400 | 16800 | 75% | 2.55 | 18900 | R-410A
216497909 | 0.75 | No | Yes | AC PRO | HRCU-A-CB-O | Mini-Splits(Non-Ducted) | MHPC-J-009BSB | MWAL-J-009BSB |  | 9000 | 21.2 | 12.6 | 9.1 | 10000 | 7000 | 70% | 2.07 | 6800 | R-454B
216497912 | 2 | No | Yes | AC PRO | HRCU-A-CB-O | Mini-Splits(Non-Ducted) | MHPC-J-024BSB | MWAL-J-024BSB |  | 24000 | 18.7 | 10 | 9.3 | 24000 | 17000 | 70.83% | 2.14 | 16900 | R-454B
216497916 | 0.75 | Yes | Yes | AC PRO | HRCU-A-CB-O | Mini-Splits(Non-Ducted) | MHPC-H-009BSB | MWAL-H-009BBB |  | 9000 | 25.8 | 14.9 | 12.5 | 10000 | 8000 | 80% | 2.36 | 8100 | R-454B
216497917 | 1 | No | Yes | AC PRO | HRCU-A-CB-O | Mini-Splits(Non-Ducted) | MHPC-H-012BSB | MWAL-H-012BBB |  | 12000 | 25.5 | 13 | 10.6 | 12000 | 8400 | 70% | 2.3 | 9300 | R-454B
216497918 | 1.5 | Yes | Yes | AC PRO | HRCU-A-CB-O | Mini-Splits(Non-Ducted) | MHPC-H-018BSB | MWAL-H-018BBB |  | 18000 | 23.5 | 12.7 | 10.8 | 18000 | 12800 | 71.11% | 2.1 | 13600 | R-454B
216497919 | 2 | Yes | Yes | AC PRO | HRCU-A-CB-O | Mini-Splits(Non-Ducted) | MHPC-H-024BSB | MWAL-H-024BBB |  | 24000 | 23 | 14 | 11.7 | 25000 | 19600 | 78.4% | 2.54 | 18800 | R-454B
216497922 | 0.75 | Yes | Yes | AC PRO | HRCU-A-CB-O | Mini-Splits(Non-Ducted) | MHPC-H-009BSB | M4CS-H-009BBB |  | 9000 | 21.6 | 14.3 | 11.3 | 10000 | 8300 | 83% | 2.17 | 8500 | R-454B
216497923 | 1 | No | Yes | AC PRO | HRCU-A-CB-O | Mini-Splits(Non-Ducted) | MHPC-H-012BSB | M4CS-H-012BBB |  | 12000 | 21.1 | 12.5 | 10.4 | 12000 | 8400 | 70% | 2.4 | 8500 | R-454B
216497924 | 1.4 | Yes | Yes | AC PRO | HRCU-A-CB-O | Mini-Splits(Non-Ducted) | MHPC-H-018BSB | M4CS-H-018BBB |  | 16800 | 20.7 | 12.5 | 11.4 | 18000 | 12800 | 71.11% | 2.2 | 13900 | R-454B
216497925 | 2 | Yes | Yes | AC PRO | HRCU-A-CB-O | Mini-Splits(Non-Ducted) | MHPC-H-024BSB | M4CS-H-024BBB |  | 24000 | 22 | 12 | 10.5 | 25000 | 18500 | 74% | 2.3 | 20400 | R-454B
216497926 | 3 | No | No | AC PRO | HRCU-A-CB-O | Mini-Splits(Non-Ducted) | MHPC-H-036BSB | M4CS-H-036BSB |  | 36000 | 20 | 9.6 | 10.3 | 38000 | 26600 | 70% | 2.2 | 26800 | R-454B
216497927 | 4 | Yes | No | AC PRO | HRCU-A-CB-O | Mini-Splits(Non-Ducted) | MHPC-H-048BSB | M4CS-H-048BSB |  | 48000 | 19.1 | 9.5 | 9.9 | 50000 | 40500 | 81% | 2.11 | 36600 | R-454B
216497928 | 0.75 | Yes | Yes | AC PRO | HRCU-A-CB-O | Mini-Splits(Non-Ducted) | MHPC-H-009BSB | M1CS-H-009BBB |  | 9000 | 22.1 | 14.4 | 11.8 | 11000 | 8000 | 72.73% | 2.18 | 7900 | R-454B
216497929 | 1 | Yes | Yes | AC PRO | HRCU-A-CB-O | Mini-Splits(Non-Ducted) | MHPC-H-012BSB | M1CS-H-012BBB |  | 12000 | 22.1 | 12.3 | 10 | 12000 | 8600 | 71.67% | 2.48 | 8600 | R-454B
216497930 | 1.5 | Yes | Yes | AC PRO | HRCU-A-CB-O | Mini-Splits(Non-Ducted) | MHPC-H-018BSB | M1CS-H-018BBB |  | 18000 | 22.2 | 12.5 | 12.2 | 18000 | 13100 | 72.78% | 2.24 | 14000 | R-454B
216497931 | 0.75 | Yes | Yes | AC PRO | HRCU-A-CB | Mini-Splits(Ducted) | MHPC-H-009BSB | MDUC-H-009BBB |  | 9000 | 19.7 | 13 | 11.5 | 10000 | 8300 | 83% | 2.31 | 9300 | R-454B
216497932 | 1 | Yes | Yes | AC PRO | HRCU-A-CB | Mini-Splits(Ducted) | MHPC-H-012BSB | MDUC-H-012BBB |  | 12000 | 19.5 | 12 | 10.5 | 12000 | 8900 | 74.17% | 2.44 | 9100 | R-454B
216497933 | 1.46 | Yes | Yes | AC PRO | HRCU-A-CB | Mini-Splits(Ducted) | MHPC-H-018BSB | MDUC-H-018BBB |  | 17500 | 20 | 13.3 | 11.3 | 20000 | 14200 | 71% | 2.4 | 14900 | R-454B
216497934 | 2 | Yes | Yes | AC PRO | HRCU-A-CB | Mini-Splits(Ducted) | MHPC-H-024BSB | MDUC-H-024BBB |  | 24000 | 19 | 12.5 | 11 | 25000 | 19000 | 76% | 2.3 | 21200 | R-454B
216497936 | 4 | Yes | Yes | AC PRO | HRCU-A-CB | Mini-Splits(Ducted) | MHPC-H-048BSB | MDUC-H-048BSB |  | 48000 | 17.1 | 10 | 9.8 | 50000 | 38000 | 76% | 2 | 39000 | R-454B
216497938 | 0.75 | Yes | Yes | AC PRO | HRCU-A-CB-O | Mini-Splits(Non-Ducted) | MHPC-H-009BSB | MCON-H-009BBB |  | 9000 | 26 | 16.2 | 13.9 | 9000 | 8600 | 95.56% | 2.27 | 9000 | R-454B
216497939 | 1 | Yes | Yes | AC PRO | HRCU-A-CB-O | Mini-Splits(Non-Ducted) | MHPC-H-012BSB | MCON-O-012BBB |  | 12000 | 24.6 | 12.7 | 11 | 12000 | 8900 | 74.17% | 2.5 | 9000 | R-454B
216497940 | 1.33 | Yes | Yes | AC PRO | HRCU-A-CB-O | Mini-Splits(Non-Ducted) | MHPC-H-018BSB | MCON-H-016BBB |  | 16000 | 23.8 | 12.5 | 13.5 | 17000 | 13100 | 77.06% | 2.16 | 14100 | R-454B
216497941 | 1.5 | Yes | Yes | AC PRO | HMSV-A-CB-O | Non-Ducted Indoor Units | MHPC-H-018BMB |  |  | 18000 | 25.1 | 14 | 9.8 | 19000 | 13500 | 71.05% | 2.3 | 13600 | R-454B
216497942 | 1.5 | Yes | Yes | AC PRO | HMSV-A-CB | Ducted Indoor Units | MHPC-H-018BMB |  |  | 18000 | 20 | 12 | 10 | 19000 | 14600 | 76.84% | 2.3 | 14600 | R-454B
216497943 | 1.5 | No | Yes | AC PRO | HMSV-A-CB | Mixed Ducted and Non-Ducted Indoor Units | MHPC-H-018BMB |  |  | 18000 | 22.55 | 13 | 9.9 | 19000 | 14000 | 73.68% | 2.3 | 14100 | R-454B
216497944 | 2.25 | Yes | Yes | AC PRO | HMSV-A-CB-O | Non-Ducted Indoor Units | MHPC-H-027BMB |  |  | 27000 | 25 | 13 | 9.5 | 27000 | 19000 | 70.37% | 2 | 18400 | R-454B
216497945 | 2.22 | Yes | Yes | AC PRO | HMSV-A-CB | Ducted Indoor Units | MHPC-H-027BMB |  |  | 26600 | 21 | 12 | 9 | 26600 | 18800 | 70.68% | 2 | 18400 | R-454B
216497946 | 2.23 | No | Yes | AC PRO | HMSV-A-CB | Mixed Ducted and Non-Ducted Indoor Units | MHPC-H-027BMB |  |  | 26800 | 23 | 12.5 | 9.25 | 26800 | 18900 | 70.52% | 2 | 18400 | R-454B
216497947 | 3 | Yes | Yes | AC PRO | HMSV-A-CB-O | Non-Ducted Indoor Units | MHPC-H-036BMB |  |  | 36000 | 24 | 12 | 9.5 | 37000 | 26000 | 70.27% | 2 | 26600 | R-454B
216497948 | 2.92 | Yes | Yes | AC PRO | HMSV-A-CB | Ducted Indoor Units | MHPC-H-036BMB |  |  | 35000 | 20 | 11.7 | 9.2 | 37000 | 26000 | 70.27% | 2 | 26400 | R-454B
216497949 | 2.95 | No | Yes | AC PRO | HMSV-A-CB | Mixed Ducted and Non-Ducted Indoor Units | MHPC-H-036BMB |  |  | 35400 | 22 | 11.85 | 9.35 | 37000 | 26000 | 70.27% | 2 | 26400 | R-454B
216497950 | 3.92 | Yes | Yes | AC PRO | HMSV-A-CB-O | Non-Ducted Indoor Units | MHPC-H-048BMB |  |  | 47000 | 24 | 12.5 | 10.3 | 48000 | 36000 | 75% | 2 | 38000 | R-454B
216497951 | 3.75 | Yes | Yes | AC PRO | HMSV-A-CB | Ducted Indoor Units | MHPC-H-048BMB |  |  | 45000 | 20.4 | 12 | 10.6 | 47000 | 38000 | 80.85% | 2.1 | 37000 | R-454B
216497952 | 3.83 | No | Yes | AC PRO | HMSV-A-CB | Mixed Ducted and Non-Ducted Indoor Units | MHPC-H-048BMB |  |  | 46000 | 22.2 | 12.25 | 10.45 | 47500 | 37000 | 77.89% | 2.05 | 37400 | R-454B
216497957 | 2 | Yes | Yes | AC PRO | HRCU-A-CB (Split System: Heat Pump with Remote Outdoor Unit-Air-Source) | Centrally-Ducted | SPHP-Y-V024BB | AIRH-Y-V02408CB |  | 24000 | 18.1 | 11 | 9.7 | 26000 | 21600 | 83.08% | 1.87 | 20000 | R-454B
216497959 | 3 | Yes | Yes | AC PRO | HRCU-A-CB (Split System: Heat Pump with Remote Outdoor Unit-Air-Source) | Centrally-Ducted | SPHP-Y-V036BB | AIRH-Y-V03612CB |  | 36000 | 16.1 | 10 | 8.7 | 36000 | 27000 | 75% | 2 | 25600 | R-454B
216497960 | 4 | Yes | Yes | AC PRO | HRCU-A-CB (Split System: Heat Pump with Remote Outdoor Unit-Air-Source) | Centrally-Ducted | SPHP-Y-V048BB | AIRH-Y-V04816CB |  | 48000 | 16 | 10 | 8.5 | 48000 | 38000 | 79.17% | 1.85 | 32400 | R-454B
216497961 | 4.5 | No | No | AC PRO | HRCU-A-CB (Split System: Heat Pump with Remote Outdoor Unit-Air-Source) | Centrally-Ducted | SPHP-Y-V060BB | AIRH-Y-V06020CB |  | 54000 | 15.2 | 8.6 | 8.4 | 54000 | 38000 | 70.37% | 1.8 | 33000 | R-454B
216497962 | 1.5 | Yes | Yes | AC PRO | HRCU-A-CB (Split System: Heat Pump with Remote Outdoor Unit-Air-Source) | Centrally-Ducted | SPHP-Z-V018BB | AIRH-Z-V018V06C |  | 18000 | 19 | 12.5 | 10.1 | 18000 | 18600 | 103.3% | 2.12 | 14700 | R-454B
216497963 | 2 | Yes | Yes | AC PRO | HRCU-A-CB (Split System: Heat Pump with Remote Outdoor Unit-Air-Source) | Centrally-Ducted | SPHP-Z-V024BB | AIRH-Z-V024V08C |  | 24000 | 18.6 | 12 | 10 | 24000 | 20600 | 85.83% | 2.14 | 19000 | R-454B
216497964 | 2.5 | Yes | Yes | AC PRO | HRCU-A-CB (Split System: Heat Pump with Remote Outdoor Unit-Air-Source) | Centrally-Ducted | SPHP-Z-V030BB | AIRH-Z-V030V10C |  | 30000 | 17.2 | 12 | 10.8 | 33000 | 33200 | 100.6% | 1.97 | 24000 | R-454B
216497965 | 3 | Yes | Yes | AC PRO | HRCU-A-CB (Split System: Heat Pump with Remote Outdoor Unit-Air-Source) | Centrally-Ducted | SPHP-Z-V036BB | AIRH-Z-V036V12C |  | 36000 | 17.7 | 12 | 10 | 36000 | 32600 | 90.56% | 2.06 | 24600 | R-454B
216497966 | 4 | Yes | Yes | AC PRO | HRCU-A-CB (Split System: Heat Pump with Remote Outdoor Unit-Air-Source) | Centrally-Ducted | SPHP-Z-V048BB | AIRH-Z-V048V16C |  | 48000 | 17.5 | 12 | 9.5 | 48000 | 48000 | 100% | 2 | 34000 | R-454B
216497967 | 4.5 | Yes | Yes | AC PRO | HRCU-A-CB (Split System: Heat Pump with Remote Outdoor Unit-Air-Source) | Centrally-Ducted | SPHP-Z-V060BB | AIRH-Z-V060V18C |  | 54000 | 17.5 | 12 | 9.5 | 55000 | 54000 | 98.18% | 1.9 | 35000 | R-454B
216497968 | 1.5 | Yes | Yes | AC PRO | HRCU-A-CB (Split System: Heat Pump with Remote Outdoor Unit-Air-Source) | Centrally-Ducted | MHPC-H-018BSB | MMUL-H-018BMB |  | 18000 | 18.5 | 12.1 | 9.8 | 18000 | 13000 | 72.22% | 2.3 | 13200 | R-454B
216497969 | 2 | Yes | Yes | AC PRO | HRCU-A-CB (Split System: Heat Pump with Remote Outdoor Unit-Air-Source) | Centrally-Ducted | MHPC-H-024BSB | MMUL-H-024BMB |  | 24000 | 19.7 | 11.7 | 9 | 25000 | 18000 | 72% | 2.2 | 17600 | R-454B
216498593 | 1.98 | Yes | Yes | BOSCH | HRCU-A-CB (Split System: Heat Pump with Remote Outdoor Unit-Air-Source) | Centrally-Ducted | BOVD-36HDN1-M20G | PL36H175P149 | BGH96M060B3B | 23800 | 18 | 12 | 9 | 22400 | 17000 | 75.89% | 1.9 | 19000 | R-410A
216498594 | 2 | Yes | Yes | BOSCH | HRCU-A-CB (Split System: Heat Pump with Remote Outdoor Unit-Air-Source) | Centrally-Ducted | BOVD-36HDN1-M20G | PL36H175P159 | BGH96M060B3B | 24000 | 18 | 12 | 9 | 22400 | 17000 | 75.89% | 1.9 | 19000 | R-410A
216498595 | 2 | Yes | Yes | BOSCH | HRCU-A-CB (Split System: Heat Pump with Remote Outdoor Unit-Air-Source) | Centrally-Ducted | BOVD-36HDN1-M20G | PL36H175P459 | BGH96M060B3B | 24000 | 18 | 12 | 9 | 22400 | 17000 | 75.89% | 1.9 | 19000 | R-410A
216498629 | 1.25 | Yes | Yes | MDV | HRCU-A-CB-O | Mini-Splits(Non-Ducted) | MOX330-15HFN10-M1 | MSEPB-15HRFN10-M1 |  | 15000 | 23.5 | 11.7 | 9.9 | 15000 | 11500 | 76.67% | 1.8 | 10100 | R-454B
216498630 | 0.75 | Yes | Yes | HISENSE | HRCU-A-CB | Mini-Splits(Ducted) | AOU-09U3T25U | ADU-09U3T25U |  | 9000 | 19.5 | 11.7 | 9.5 | 9000 | 12000 | 133.3% | 1.8 | 8700 | R-454B
216498631 | 1 | Yes | Yes | HISENSE | HRCU-A-CB | Mini-Splits(Ducted) | AOU-12U3T25U | ADU-12U3T25U |  | 12000 | 19.5 | 11.7 | 9.5 | 12000 | 12000 | 100% | 1.8 | 8700 | R-454B
216498632 | 0.75 | Yes | Yes | HISENSE | HRCU-A-CB-O | Mini-Splits(Non-Ducted) | AOU-09U3T25U | ACU-09U3T25U |  | 9000 | 20 | 12 | 9.5 | 9000 | 12000 | 133.3% | 1.8 | 8900 | R-454B
216498633 | 1 | Yes | Yes | HISENSE | HRCU-A-CB-O | Mini-Splits(Non-Ducted) | AOU-12U3T25U | ACU-12U3T25U |  | 12000 | 20 | 12 | 9.5 | 12000 | 12000 | 100% | 1.8 | 8900 | R-454B
216498634 | 1.5 | Yes | Yes | HISENSE | HRCU-A-CB-O | Mini-Splits(Non-Ducted) | AOU-18U3T25U | ACU-18U3T25U |  | 18000 | 20 | 12 | 10 | 18000 | 18000 | 100% | 2 | 14100 | R-454B
216498635 | 2 | Yes | Yes | HISENSE | HRCU-A-CB-O | Mini-Splits(Non-Ducted) | AOU-24U3T25U | ACU-24U3T25U |  | 24000 | 20 | 12 | 10.5 | 24000 | 24000 | 100% | 2 | 19100 | R-454B
216498636 | 2.75 | Yes | Yes | HISENSE | HRCU-A-CB | Mini-Splits(Ducted) | AOU-36U3T25U | AD-36U3T25U |  | 33000 | 18.5 | 11.7 | 9 | 36000 | 36000 | 100% | 2 | 25600 | R-454B
216498637 | 3 | Yes | Yes | HISENSE | HRCU-A-CB-O | Mini-Splits(Non-Ducted) | AOU-36U3T25U | AC-36U3T25U |  | 36000 | 19.5 | 12 | 9.5 | 36000 | 36000 | 100% | 2 | 25600 | R-454B
216498638 | 1.5 | No | Yes | HISENSE | HRCU-A-CB-O | Mini-Splits(Non-Ducted) | AOU-18U3T25U | ADU-18U3T25U |  | 18000 | 19 | 11.7 | 9 | 18000 | 18000 | 100% | 2.2 | 15400 | R-454B
216498639 | 2 | Yes | Yes | HISENSE | HRCU-A-CB-O | Mini-Splits(Non-Ducted) | AOU-24U3T25U | ADU-24U3T25U |  | 24000 | 19 | 11.7 | 9.5 | 24000 | 24000 | 100% | 2 | 18200 | R-454B
216498640 | 1.83 | Yes | Yes | OUELLET | HRCU-A-CB-O | Mini-Splits(Non-Ducted) | OARX-H24A-O | OARX-H24A-I |  | 22000 | 27 | 13.95 | 10 | 24000 | 24000 | 100% | 1.8 | 15000 | R-32
216498641 | 1.5 | Yes | Yes | OUELLET | HRCU-A-CB-O | Mini-Splits(Non-Ducted) | OARX-H18A-O | OARX-H18A-I |  | 18000 | 27.5 | 14.3 | 10 | 18600 | 18000 | 96.77% | 1.8 | 11800 | R-32
216498642 | 0.75 | Yes | Yes | Perfect Aire | HRCU-A-CB-O | Mini-Splits(Non-Ducted) | 4PAMSHQCO09 | 4PAMSHQCW09 |  | 9000 | 23 | 14.05 | 10 | 9500 | 8700 | 91.58% | 1.9 | 9500 | R-454B
216498643 | 1 | Yes | Yes | Perfect Aire | HRCU-A-CB-O | Mini-Splits(Non-Ducted) | 4PAMSHQCO12 | 4PAMSHQCW12 |  | 12000 | 22 | 12.25 | 9.5 | 12000 | 9200 | 76.67% | 1.9 | 9300 | R-454B
216498644 | 0.75 | Yes | Yes | DENALI AIRE | HRCU-A-CB-O | Mini-Splits(Non-Ducted) | 2DNMSHQCO9A | 2DNMSHQCW9A |  | 9000 | 23 | 14.05 | 10 | 9500 | 8700 | 91.58% | 1.9 | 9500 | R-454B
216498645 | 1 | Yes | Yes | DENALI AIRE | HRCU-A-CB-O | Mini-Splits(Non-Ducted) | 2DNMSHQCO12A | 2DNMSHQCW12A |  | 12000 | 22 | 12.25 | 9.5 | 12000 | 9200 | 76.67% | 1.9 | 9300 | R-454B
216498646 | 1.5 | Yes | Yes | Perfect Aire | HRCU-A-CB-O | Mini-Splits(Non-Ducted) | 4PAMSHQCO18 | 4PAMSHQCW18 |  | 18000 | 21 | 12.95 | 10 | 18000 | 18000 | 100% | 1.9 | 18000 | R-454B
216498647 | 2 | Yes | Yes | Perfect Aire | HRCU-A-CB-O | Mini-Splits(Non-Ducted) | 4PAMSHQCO24 | 4PAMSHQCW24 |  | 24000 | 22.5 | 12.25 | 9.5 | 24000 | 19800 | 82.5% | 1.8 | 22000 | R-454B
216498648 | 1.5 | Yes | Yes | DENALI AIRE | HRCU-A-CB-O | Mini-Splits(Non-Ducted) | 2DNMSHQCO18 | 2DNMSHQCW18 |  | 18000 | 21 | 12.95 | 10 | 18000 | 18000 | 100% | 1.9 | 18000 | R-454B
216498649 | 2 | Yes | Yes | DENALI AIRE | HRCU-A-CB-O | Mini-Splits(Non-Ducted) | 2DNMSHQCO24 | 2DNMSHQCW24 |  | 24000 | 22.5 | 12.25 | 9.5 | 24000 | 19800 | 82.5% | 1.8 | 22000 | R-454B
216504986 | 2.55 | No | No | YORK | HRCU-A-CB (Split System: Heat Pump with Remote Outdoor Unit-Air-Source) | Centrally-Ducted | HMH72B341 | D(A,C,E)36A36+TDR | Y91E080C16SMPS1 | 30600 | 16.5 | 9.8 | 8.1 | 32000 | 27600 | 86.25% | 2.67 | 25000 | R-410A
216504987 | 2.57 | No | Yes | YORK | HRCU-A-CB (Split System: Heat Pump with Remote Outdoor Unit-Air-Source) | Centrally-Ducted | HMH72B341 | D(A,C,E)36A36+TDR | Y91E080C20SMPS1 | 30800 | 17 | 9.8 | 8.5 | 32600 | 28000 | 85.89% | 2.69 | 25400 | R-410A
216504988 | 2.68 | No | No | YORK | HRCU-A-CB (Split System: Heat Pump with Remote Outdoor Unit-Air-Source) | Centrally-Ducted | HMH72B361 | D(A,C,E)36A36+TDR | Y91E060B12SMPS1 | 32200 | 16 | 8.3 | 8.1 | 36000 | 26400 | 73.33% | 2.69 | 25400 | R-410A
216504989 | 2.68 | No | No | YORK | HRCU-A-CB (Split System: Heat Pump with Remote Outdoor Unit-Air-Source) | Centrally-Ducted | HMH72B361 | D(A,C,E)36A36+TDR | Y91E080B12SMPS1 | 32200 | 16.5 | 8.5 | 8.1 | 36000 | 26000 | 72.22% | 2.73 | 25200 | R-410A
216504991 | 2.73 | No | No | YORK | HRCU-A-CB (Split System: Heat Pump with Remote Outdoor Unit-Air-Source) | Centrally-Ducted | HMH72B361 | D(A,C,E)36A36+TDR | Y91E080C20SMPS1 | 32800 | 16 | 8.5 | 8.1 | 36000 | 26800 | 74.44% | 2.78 | 25600 | R-410A
216505459 | 2.62 | Yes | No | YORK | HRCU-A-CB (Split System: Heat Pump with Remote Outdoor Unit-Air-Source) | Centrally-Ducted | HMH72B341 | AE*S+CM36B34+TDR |  | 31400 | 17 | 10 | 8.1 | 32200 | 26400 | 81.99% | 2.75 | 24000 | R-410A
216505460 | 2.78 | No | No | YORK | HRCU-A-CB (Split System: Heat Pump with Remote Outdoor Unit-Air-Source) | Centrally-Ducted | HMH72B361 | AE*S+CM36B34+TDR |  | 33400 | 18 | 9 | 8.5 | 35000 | 25000 | 71.43% | 2.73 | 24000 | R-410A
216505461 | 2.87 | No | No | YORK | HRCU-A-CB (Split System: Heat Pump with Remote Outdoor Unit-Air-Source) | Centrally-Ducted | HMH72B361 | AE*S+CM48E44+TDR |  | 34400 | 18 | 9 | 8.5 | 35000 | 25200 | 72% | 2.81 | 24000 | R-410A
216505462 | 2.88 | No | No | YORK | HRCU-A-CB (Split System: Heat Pump with Remote Outdoor Unit-Air-Source) | Centrally-Ducted | HMH72B361 | AE*L+CM48C34+TDR |  | 34600 | 18 | 9 | 8.5 | 35000 | 25200 | 72% | 2.81 | 24000 | R-410A
216505463 | 2.87 | No | No | YORK | HRCU-A-CB (Split System: Heat Pump with Remote Outdoor Unit-Air-Source) | Centrally-Ducted | HMH72B361 | AE*L+CM48E44+TDR |  | 34400 | 18 | 9 | 8.5 | 35000 | 25200 | 72% | 2.81 | 24000 | R-410A
216505487 | 2.75 | Yes | Yes | KADEN | HRCU-A-CB-O | Mini-Splits(Non-Ducted) | KOB-HH-PSX36HP-2AAMA | KIB-PSX36WM-2AAMA |  | 33000 | 19.5 | 12 | 10.5 | 36000 | 35000 | 97.22% | 1.98 | 30000 | R-454B
216505490 | 2 | Yes | Yes | MOOVAIR | HRCU-A-CB (Split System: Heat Pump with Remote Outdoor Unit-Air-Source) | Centrally-Ducted | MSHEA24R2AN1 | MGHLA24R2AS1 |  | 24000 | 17.4 | 10.8 | 10.4 | 25000 | 19600 | 78.4% | 1.96 | 20800 | R-454B
216505492 | 3 | Yes | Yes | MOOVAIR | HRCU-A-CB (Split System: Heat Pump with Remote Outdoor Unit-Air-Source) | Centrally-Ducted | MSHEA36R2AN1 | MGHLA36R2AS1 |  | 36000 | 16.7 | 10.2 | 9.3 | 37000 | 29200 | 78.92% | 1.99 | 24800 | R-454B
216505494 | 2 | Yes | Yes | ELIOS | HRCU-A-CB (Split System: Heat Pump with Remote Outdoor Unit-Air-Source) | Centrally-Ducted | ESHEA24R2AN1 | GGHLA24R2AS1 |  | 24000 | 17.4 | 10.8 | 10.4 | 25000 | 19600 | 78.4% | 1.96 | 20800 | R-454B
216505496 | 3 | Yes | Yes | ELIOS | HRCU-A-CB (Split System: Heat Pump with Remote Outdoor Unit-Air-Source) | Centrally-Ducted | ESHEA36R2AN1 | GGHLA36R2AS1 |  | 36000 | 16.7 | 10.2 | 9.3 | 37000 | 29200 | 78.92% | 1.99 | 24800 | R-454B
216505497 | 1.5 | Yes | Yes | MOOVAIR | HMSV-A-CB-O | Non-Ducted Indoor Units | MXHSA1832AN1 |  |  | 18000 | 25.1 | 14 | 9.8 | 19000 | 13500 | 71.05% | 2.3 | 13600 | R-454B
216505498 | 1.5 | Yes | Yes | MOOVAIR | HMSV-A-CB | Ducted Indoor Units | MXHSA1832AN1 |  |  | 18000 | 20 | 12 | 10 | 19000 | 14600 | 76.84% | 2.3 | 14600 | R-454B
216505499 | 1.5 | No | Yes | MOOVAIR | HMSV-A-CB | Mixed Ducted and Non-Ducted Indoor Units | MXHSA1832AN1 |  |  | 18000 | 22.55 | 13 | 9.9 | 19000 | 14000 | 73.68% | 2.3 | 14100 | R-454B
216505500 | 1.5 | Yes | Yes | ELIOS | HMSV-A-CB-O | Non-Ducted Indoor Units | EXHSA1832AN1 |  |  | 18000 | 23 | 12.5 | 10 | 19000 | 13500 | 71.05% | 2.2 | 13500 | R-454B
216505501 | 1.5 | Yes | Yes | ELIOS | HMSV-A-CB | Ducted Indoor Units | EXHSA1832AN1 |  |  | 18000 | 20 | 12 | 10 | 19000 | 14600 | 76.84% | 2.3 | 14600 | R-454B
216505502 | 1.5 | No | Yes | ELIOS | HMSV-A-CB | Mixed Ducted and Non-Ducted Indoor Units | EXHSA1832AN1 |  |  | 18000 | 21.5 | 12.25 | 10 | 19000 | 14000 | 73.68% | 2.25 | 14000 | R-454B
216505503 | 1.25 | Yes | Yes | MOOVAIR | HRCU-A-CB-O | Mini-Splits(Non-Ducted) | MSHEA15C2AN1 | MWHEA15C2AN1* |  | 15000 | 23.5 | 11.7 | 9.9 | 15000 | 11500 | 76.67% | 1.8 | 10100 | R-454B
216505504 | 1.28 | Yes | Yes | MOOVAIR | HRCU-A-CB-O | Mini-Splits(Non-Ducted) | MSHMA15C2AN1 | MWHMA15C2AS1* |  | 15400 | 22.2 | 13.5 | 11.5 | 15400 | 17500 | 113.6% | 1.83 | 15000 | R-454B
216505505 | 1 | Yes | Yes | MOOVAIR | HRCU-A-CB-O | Mini-Splits(Non-Ducted) | MSHEA12C2AN1 | GOHRA12C2AS1 |  | 12000 | 22.1 | 12.3 | 10 | 12000 | 8600 | 71.67% | 2.48 | 8600 | R-454B
216505506 | 1 | Yes | Yes | MOOVAIR | HRCU-A-CB-O | Mini-Splits(Non-Ducted) | MSHMA12C2AN1 | GOHRA12C2AS1 |  | 12000 | 23 | 13 | 10 | 12500 | 11500 | 92% | 2 | 9600 | R-454B
216505507 | 1 | Yes | Yes | ELIOS | HRCU-A-CB-O | Mini-Splits(Non-Ducted) | ESHEA12C2AN1 | GOHRA12C2AS1 |  | 12000 | 22.1 | 12.3 | 10 | 12000 | 8600 | 71.67% | 2.48 | 8600 | R-454B
216505510 | 2.08 | Yes | Yes | GREE | HRCU-A-CB (Split System: Heat Pump with Remote Outdoor Unit-Air-Source) | Centrally-Ducted | GUD24W2/NHG-D(U) | GUD24AH2/G-D(U) |  | 25000 | 18.35 | 11.45 | 8.25 | 24000 | 19000 | 79.17% | 1.75 | 14500 | R-32
216505527 | 1.92 | Yes | No | KINGHOME | HRCU-A-CB (Split System: Heat Pump with Remote Outdoor Unit-Air-Source) | Centrally-Ducted | KU36UHO | KCA24*I | A952U060BV4S*** | 23000 | 15.2 | 11.5 | 8.5 | 23000 | 20000 | 86.96% | 1.75 | 14800 | R-410A
216505528 | 1.92 | Yes | No | KINGHOME | HRCU-A-CB (Split System: Heat Pump with Remote Outdoor Unit-Air-Source) | Centrally-Ducted | KU36UHO | KCA24*I | WPV070T3AA-C | 23000 | 15.2 | 11.5 | 8.5 | 23000 | 19000 | 82.61% | 1.75 | 17200 | R-410A
216505529 | 1.92 | Yes | No | KINGHOME | HRCU-A-CB (Split System: Heat Pump with Remote Outdoor Unit-Air-Source) | Centrally-Ducted | KU36UHO | KCA24*I | WPV070T3AA-N | 23000 | 15.2 | 11.5 | 8.5 | 23000 | 19000 | 82.61% | 1.75 | 17200 | R-410A
216505530 | 1.92 | Yes | No | TOSOT | HRCU-A-CB (Split System: Heat Pump with Remote Outdoor Unit-Air-Source) | Centrally-Ducted | TU36-24WADU | TCAT24F/NAA | A952U060BV4S*** | 23000 | 15.2 | 11.5 | 8.5 | 23000 | 20000 | 86.96% | 1.75 | 14800 | R-410A
216505531 | 1.92 | Yes | No | TOSOT | HRCU-A-CB (Split System: Heat Pump with Remote Outdoor Unit-Air-Source) | Centrally-Ducted | TU36-24WADU | TCAT24F/NAA | WPV070T3AA-C | 23000 | 15.2 | 11.5 | 8.5 | 23000 | 19000 | 82.61% | 1.75 | 17200 | R-410A
216505532 | 1.92 | Yes | No | TOSOT | HRCU-A-CB (Split System: Heat Pump with Remote Outdoor Unit-Air-Source) | Centrally-Ducted | TU36-24WADU | TCAT24F/NAA | WPV070T3AA-N | 23000 | 15.2 | 11.5 | 8.5 | 23000 | 19000 | 82.61% | 1.75 | 17200 | R-410A
216505533 | 1.92 | Yes | No | TOSOT | HRCU-A-CB (Split System: Heat Pump with Remote Outdoor Unit-Air-Source) | Centrally-Ducted | TU36-24WADU | TCAT24F/NAA | TWOV070T3AA-T | 23000 | 15.2 | 11.5 | 8.5 | 23000 | 19000 | 82.61% | 1.75 | 17200 | R-410A
216505534 | 1.92 | Yes | No | GREE | HRCU-A-CB (Split System: Heat Pump with Remote Outdoor Unit-Air-Source) | Centrally-Ducted | GUD36W/A-D(U) | GCAT24*/NAA | A952U060BV4S*** | 23000 | 15.2 | 11.5 | 8.5 | 23000 | 20000 | 86.96% | 1.75 | 14800 | R-410A
216505535 | 1.92 | Yes | No | GREE | HRCU-A-CB (Split System: Heat Pump with Remote Outdoor Unit-Air-Source) | Centrally-Ducted | GUD36W/A-D(U) | GCAT24*/NAA | WPV070T3AA-C | 23000 | 15.2 | 11.5 | 8.5 | 23000 | 19000 | 82.61% | 1.75 | 17200 | R-410A
216505536 | 1.92 | Yes | No | GREE | HRCU-A-CB (Split System: Heat Pump with Remote Outdoor Unit-Air-Source) | Centrally-Ducted | GUD36W/A-D(U) | GCAT24*/NAA | WPV070T3AA-N | 23000 | 15.2 | 11.5 | 8.5 | 23000 | 19000 | 82.61% | 1.75 | 17200 | R-410A
216505544 | 1.5 | Yes | Yes | MIDEA | HRCU-A-CB (Split System: Heat Pump with Remote Outdoor Unit-Air-Source) | Centrally-Ducted | MDV-V18WMN10T | MPUE18A1MN10TA |  | 18000 | 16 | 11 | 8.7 | 18000 | 14400 | 80% | 1.8 | 15600 | R-454B
216505545 | 1.92 | Yes | Yes | MIDEA | HRCU-A-CB (Split System: Heat Pump with Remote Outdoor Unit-Air-Source) | Centrally-Ducted | MDV-V24WMN10T | MPUE24A1MN10TA |  | 23000 | 16 | 10 | 8.5 | 24000 | 19200 | 80% | 1.8 | 18400 | R-454B
216505546 | 2.5 | Yes | Yes | MIDEA | HRCU-A-CB (Split System: Heat Pump with Remote Outdoor Unit-Air-Source) | Centrally-Ducted | MDV-V30WMN10T | MPUE30B1MN10TA |  | 30000 | 16 | 11.7 | 8.5 | 30000 | 24000 | 80% | 1.8 | 26200 | R-454B
216505547 | 2.83 | Yes | Yes | MIDEA | HRCU-A-CB (Split System: Heat Pump with Remote Outdoor Unit-Air-Source) | Centrally-Ducted | MDV-V36WMN10T | MPUE36B1MN10TA |  | 34000 | 16 | 10.9 | 8.9 | 36000 | 28800 | 80% | 1.8 | 31200 | R-454B
216505875 | 2 | Yes | Yes | Panasonic | HRCU-A-CB (Split System: Heat Pump with Remote Outdoor Unit-Air-Source) | Centrally-Ducted | CU-M24BAHU | CS-HM24BAHU |  | 24000 | 18.1 | 11 | 9.7 | 26000 | 21600 | 83.08% | 1.87 | 20000 | R-454B
216505876 | 3 | Yes | Yes | Panasonic | HRCU-A-CB (Split System: Heat Pump with Remote Outdoor Unit-Air-Source) | Centrally-Ducted | CU-M36BAHU | CS-HM36BAHU |  | 36000 | 16.1 | 10 | 8.7 | 36000 | 27000 | 75% | 2 | 25600 | R-454B
216505877 | 4 | Yes | Yes | Panasonic | HRCU-A-CB (Split System: Heat Pump with Remote Outdoor Unit-Air-Source) | Centrally-Ducted | CU-M48BAHU | CS-HM48BAHU |  | 48000 | 16 | 10 | 8.5 | 48000 | 38000 | 79.17% | 1.85 | 32400 | R-454B
216505878 | 4.5 | No | No | Panasonic | HRCU-A-CB (Split System: Heat Pump with Remote Outdoor Unit-Air-Source) | Centrally-Ducted | CU-M60BAHU | CS-HM60BAHU |  | 54000 | 15.2 | 8.6 | 8.4 | 54000 | 38000 | 70.37% | 1.8 | 33000 | R-454B
216505879 | 1.5 | Yes | Yes | Panasonic | HRCU-A-CB (Split System: Heat Pump with Remote Outdoor Unit-Air-Source) | Centrally-Ducted | CU-HM18BAHU | CS-HM18BAHU |  | 18000 | 19 | 12.5 | 9.7 | 19000 | 18000 | 94.74% | 2 | 15000 | R-454B
216505880 | 1.92 | Yes | Yes | Panasonic | HRCU-A-CB (Split System: Heat Pump with Remote Outdoor Unit-Air-Source) | Centrally-Ducted | CU-HM24BAHU | CS-HM24BAHU |  | 23000 | 18.3 | 11.7 | 10 | 24000 | 21600 | 90% | 1.87 | 20000 | R-454B
216505881 | 2.5 | Yes | Yes | Panasonic | HRCU-A-CB (Split System: Heat Pump with Remote Outdoor Unit-Air-Source) | Centrally-Ducted | CU-HM30BAHU | CS-HM30BAHU |  | 30000 | 16.8 | 11.7 | 10 | 34000 | 32600 | 95.88% | 1.96 | 23800 | R-454B
216505882 | 3 | Yes | Yes | Panasonic | HRCU-A-CB (Split System: Heat Pump with Remote Outdoor Unit-Air-Source) | Centrally-Ducted | CU-HM36BAHU | CS-HM36BAHU |  | 36000 | 17.3 | 11.7 | 10.3 | 37000 | 39000 | 105.4% | 1.9 | 31800 | R-454B
216505883 | 4 | Yes | Yes | Panasonic | HRCU-A-CB (Split System: Heat Pump with Remote Outdoor Unit-Air-Source) | Centrally-Ducted | CU-HM48BAHU | CS-HM48BAHU |  | 48000 | 16.5 | 10.5 | 9.5 | 50000 | 46000 | 92% | 1.9 | 37000 | R-454B
216505884 | 4.5 | Yes | Yes | Panasonic | HRCU-A-CB (Split System: Heat Pump with Remote Outdoor Unit-Air-Source) | Centrally-Ducted | CU-HM55BAHU | CS-HM60BAHU |  | 54000 | 16 | 10 | 9 | 56000 | 52000 | 92.86% | 1.8 | 45000 | R-454B
216505924 | 1.83 | Yes | Yes | Mitsubishi Electric | HMSV-A-CB-O | Non-Ducted Indoor Units | MXZ-3D24NL*** |  |  | 22000 | 20 | 13.7 | 10 | 25000 | 19800 | 79.2% | 2.06 | 15500 | R-454B
216505925 | 1.5 | Yes | Yes | Mitsubishi Electric | HMSV-A-CB-O | Non-Ducted Indoor Units | MXZ-2D20NLHZ*** |  |  | 18000 | 19.3 | 13.5 | 10 | 22000 | 22000 | 100% | 2 | 14300 | R-454B
216505926 | 1.97 | Yes | Yes | Mitsubishi Electric | HMSV-A-CB | Ducted Indoor Units | MXZ-3D24NL*** |  |  | 23600 | 16 | 11.7 | 8.6 | 25400 | 19800 | 77.95% | 2 | 16000 | R-454B
216505927 | 2.28 | No | No | Mitsubishi Electric | HMSV-A-CB | Ducted Indoor Units | MXZ-4D30NL*** |  |  | 27400 | 16.1 | 9.6 | 8.8 | 27600 | 19800 | 71.74% | 2 | 17800 | R-454B
216505929 | 1.9 | No | Yes | Mitsubishi Electric | HMSV-A-CB | Mixed Ducted and Non-Ducted Indoor Units | MXZ-3D24NL*** |  |  | 22800 | 18 | 12.7 | 9.3 | 25200 | 19800 | 78.57% | 2.02 | 15600 | R-454B
216505930 | 2.33 | No | Yes | Mitsubishi Electric | HMSV-A-CB | Mixed Ducted and Non-Ducted Indoor Units | MXZ-4D30NL*** |  |  | 28000 | 18.55 | 11.3 | 9.4 | 28000 | 19800 | 70.71% | 2.02 | 18000 | R-454B
216505931 | 1.58 | No | Yes | Mitsubishi Electric | HMSV-A-CB | Mixed Ducted and Non-Ducted Indoor Units | MXZ-2D20NLHZ*** |  |  | 19000 | 16.8 | 12.3 | 8.95 | 22000 | 22000 | 100% | 1.98 | 13400 | R-454B
216505933 | 1.83 | Yes | Yes | Mitsubishi Electric | HMSV-A-CB-O | Non-Ducted Indoor Units | MXZ-3D24NLHZ*** |  |  | 22000 | 20 | 13 | 10 | 25000 | 25000 | 100% | 2.02 | 15400 | R-454B
216505934 | 2.37 | Yes | Yes | Mitsubishi Electric | HMSV-A-CB-O | Non-Ducted Indoor Units | MXZ-3D30NLHZ*** |  |  | 28400 | 20 | 11.5 | 10 | 28600 | 28600 | 100% | 1.86 | 18300 | R-454B
216505941 | 1.9 | No | Yes | Mitsubishi Electric | HMSV-A-CB | Mixed Ducted and Non-Ducted Indoor Units | MXZ-3D24NLHZ*** |  |  | 22800 | 17.2 | 11.5 | 9 | 24800 | 24800 | 100% | 1.84 | 15400 | R-454B
216505942 | 2.32 | No | Yes | Mitsubishi Electric | HMSV-A-CB | Mixed Ducted and Non-Ducted Indoor Units | MXZ-3D30NLHZ*** |  |  | 27800 | 18 | 10.9 | 9 | 28000 | 28000 | 100% | 1.82 | 17600 | R-454B
216506195 | 0.75 | Yes | Yes | TCL | HRCU-A-CB-O | Mini-Splits(Non-Ducted) | TSH09HEI2NAP0T24U | TSH09IEI2NAO0T24U |  | 9000 | 25 | 14.5 | 10.5 | 9500 | 9500 | 100% | 1.8 | 5800 | R-454B
216506196 | 1 | Yes | Yes | TCL | HRCU-A-CB-O | Mini-Splits(Non-Ducted) | TSH12HEI2NAP0T24U | TSH12IEI2NAO0T24U |  | 12000 | 25 | 14 | 10.5 | 12000 | 12000 | 100% | 1.8 | 7800 | R-454B
216506198 | 1.5 | Yes | Yes | TCL | HRCU-A-CB-O | Mini-Splits(Non-Ducted) | TSH18HEI2NAN5T24U | TSH18IEI2NAN0T24U |  | 18000 | 23.5 | 12.5 | 10 | 18500 | 17800 | 96.22% | 1.8 | 11500 | R-454B
216506199 | 2 | Yes | Yes | TCL | HRCU-A-CB-O | Mini-Splits(Non-Ducted) | TSH24HEI2NAN0T24U | TSH24IEI2NAN0T24U |  | 24000 | 23 | 12 | 10 | 24000 | 22400 | 93.33% | 1.8 | 15500 | R-454B
216506200 | 0.75 | Yes | Yes | TCL | HRCU-A-CB-O | Mini-Splits(Non-Ducted) | H09SUH25XGC | H09SUH25XGE |  | 9000 | 25 | 14.5 | 10.5 | 9500 | 9500 | 100% | 1.8 | 5800 | R-454B
216506201 | 1 | Yes | Yes | TCL | HRCU-A-CB-O | Mini-Splits(Non-Ducted) | H12SUH25XGC | H12SUH25XGE |  | 12000 | 25 | 14 | 10.5 | 12000 | 12000 | 100% | 1.8 | 7800 | R-454B
216506202 | 1.5 | Yes | Yes | TCL | HRCU-A-CB-O | Mini-Splits(Non-Ducted) | H18SUH23XGC | H18SUH23XGE |  | 18000 | 23.5 | 12.5 | 10 | 18500 | 17800 | 96.22% | 1.8 | 11500 | R-454B
216506203 | 2 | Yes | Yes | TCL | HRCU-A-CB-O | Mini-Splits(Non-Ducted) | H24SUH23XGC | H24SUH23XGE |  | 24000 | 23 | 12 | 10 | 24000 | 22400 | 93.33% | 1.8 | 15500 | R-454B
216508710 | 2.75 | Yes | Yes | YORK | HRCU-A-CB (Split System: Heat Pump with Remote Outdoor Unit-Air-Source) | Centrally-Ducted | HH836E2S11 | CTF30A5ADS1 | TM8E040A12MP11 | 33000 | 18 | 11 | 8.5 | 31000 | 25400 | 81.94% | 2 | 27200 | R-454B
216508711 | 2.75 | Yes | Yes | YORK | HRCU-A-CB (Split System: Heat Pump with Remote Outdoor Unit-Air-Source) | Centrally-Ducted | HH836E2S11 | CTF30A5ADS1 | TMLE040A12MP11 | 33000 | 18 | 11 | 8.5 | 31000 | 25400 | 81.94% | 2 | 27200 | R-454B
216508715 | 2.72 | Yes | Yes | YORK | HRCU-A-CB (Split System: Heat Pump with Remote Outdoor Unit-Air-Source) | Centrally-Ducted | HH836E2S11 | CTF30A5ADS1 | TM8Y060A12MP11 | 32600 | 18 | 11 | 8.5 | 30600 | 25200 | 82.35% | 2 | 27000 | R-454B
216508716 | 2.75 | Yes | Yes | YORK | HRCU-A-CB (Split System: Heat Pump with Remote Outdoor Unit-Air-Source) | Centrally-Ducted | HH836E2S11 | CTF30A5ADS1 | Y81E040A12SMPS1 | 33000 | 18 | 11.7 | 8.5 | 30400 | 24800 | 81.58% | 2 | 26600 | R-454B
216508717 | 2.73 | Yes | Yes | YORK | HRCU-A-CB (Split System: Heat Pump with Remote Outdoor Unit-Air-Source) | Centrally-Ducted | HH836E2S11 | CTF30A5ADS1 | TM8V060A12MP12 | 32800 | 17 | 11 | 8.5 | 30600 | 25200 | 82.35% | 2 | 27000 | R-454B
216508718 | 2.73 | Yes | Yes | YORK | HRCU-A-CB (Split System: Heat Pump with Remote Outdoor Unit-Air-Source) | Centrally-Ducted | HH836E2S11 | CTF30A5ADS1 | TMLV060A12MP12 | 32800 | 17 | 11 | 8.5 | 30600 | 25200 | 82.35% | 2 | 27000 | R-454B
216508719 | 2.73 | Yes | Yes | YORK | HRCU-A-CB (Split System: Heat Pump with Remote Outdoor Unit-Air-Source) | Centrally-Ducted | HH836E2S11 | CTF30A5ADS1 | TPLC060A12MP13 | 32800 | 17 | 11 | 8.5 | 30600 | 25200 | 82.35% | 2 | 27000 | R-454B
216508720 | 2.73 | Yes | Yes | YORK | HRCU-A-CB (Split System: Heat Pump with Remote Outdoor Unit-Air-Source) | Centrally-Ducted | HH836E2S11 | CTF30A5ADS1 | YPLC060A12MP13 | 32800 | 17 | 11 | 8.5 | 30600 | 25200 | 82.35% | 2 | 27000 | R-454B
216508721 | 2.75 | Yes | Yes | JOHNSON CONTROLS | HRCU-A-CB (Split System: Heat Pump with Remote Outdoor Unit-Air-Source) | Centrally-Ducted | HH836E2S11 | CTF30A5ADS1 | TM8E040A12MP11 | 33000 | 18 | 11 | 8.5 | 31000 | 25400 | 81.94% | 2 | 27200 | R-454B
216508725 | 2.72 | Yes | Yes | CHAMPION HEATING AND COOLING | HRCU-A-CB (Split System: Heat Pump with Remote Outdoor Unit-Air-Source) | Centrally-Ducted | HH836E2S11 | CTF30A5ADS1 | TM8Y060A12MP11 | 32600 | 18 | 11 | 8.5 | 30600 | 25200 | 82.35% | 2 | 27000 | R-454B
216508726 | 2.75 | Yes | Yes | JOHNSON CONTROLS | HRCU-A-CB (Split System: Heat Pump with Remote Outdoor Unit-Air-Source) | Centrally-Ducted | HH836E2S11 | CTF30A5ADS1 | Z8ES040A12SMPS1 | 33000 | 18 | 11.7 | 8.5 | 30400 | 24800 | 81.58% | 2 | 26600 | R-454B
216508727 | 2.73 | Yes | Yes | COLEMAN | HRCU-A-CB (Split System: Heat Pump with Remote Outdoor Unit-Air-Source) | Centrally-Ducted | HH836E2S11 | CTF30A5ADS1 | TMLV060A12MP12 | 32800 | 17 | 11 | 8.5 | 30600 | 25200 | 82.35% | 2 | 27000 | R-454B
216508728 | 2.73 | Yes | Yes | LUXAIRE | HRCU-A-CB (Split System: Heat Pump with Remote Outdoor Unit-Air-Source) | Centrally-Ducted | HH836E2S11 | CTF30A5ADS1 | TPLC060A12MP13 | 32800 | 17 | 11 | 8.5 | 30600 | 25200 | 82.35% | 2 | 27000 | R-454B
216508729 | 2.75 | Yes | Yes | CHAMPION HEATING AND COOLING | HRCU-A-CB (Split System: Heat Pump with Remote Outdoor Unit-Air-Source) | Centrally-Ducted | HH836E2S11 | CTF30A5ADS1 | TM8E040A12MP11 | 33000 | 18 | 11 | 8.5 | 31000 | 25400 | 81.94% | 2 | 27200 | R-454B
216508730 | 2.75 | Yes | Yes | JOHNSON CONTROLS | HRCU-A-CB (Split System: Heat Pump with Remote Outdoor Unit-Air-Source) | Centrally-Ducted | HH836E2S11 | CTF30A5ADS1 | TMLE040A12MP11 | 33000 | 18 | 11 | 8.5 | 31000 | 25400 | 81.94% | 2 | 27200 | R-454B
216508733 | 2.72 | Yes | Yes | FRASER-JOHNSTON | HRCU-A-CB (Split System: Heat Pump with Remote Outdoor Unit-Air-Source) | Centrally-Ducted | HH836E2S11 | CTF30A5ADS1 | TM8Y060A12MP11 | 32600 | 18 | 11 | 8.5 | 30600 | 25200 | 82.35% | 2 | 27000 | R-454B
216508734 | 2.75 | Yes | Yes | CHAMPION HEATING AND COOLING | HRCU-A-CB (Split System: Heat Pump with Remote Outdoor Unit-Air-Source) | Centrally-Ducted | HH836E2S11 | CTF30A5ADS1 | Z8ES040A12SMPS1 | 33000 | 18 | 11.7 | 8.5 | 30400 | 24800 | 81.58% | 2 | 26600 | R-454B
216508735 | 2.73 | Yes | Yes | JOHNSON CONTROLS | HRCU-A-CB (Split System: Heat Pump with Remote Outdoor Unit-Air-Source) | Centrally-Ducted | HH836E2S11 | CTF30A5ADS1 | TM8V060A12MP12 | 32800 | 17 | 11 | 8.5 | 30600 | 25200 | 82.35% | 2 | 27000 | R-454B
216508736 | 2.73 | Yes | Yes | COLEMAN | HRCU-A-CB (Split System: Heat Pump with Remote Outdoor Unit-Air-Source) | Centrally-Ducted | HH836E2S11 | CTF30A5ADS1 | TPLC060A12MP13 | 32800 | 17 | 11 | 8.5 | 30600 | 25200 | 82.35% | 2 | 27000 | R-454B
216508737 | 2.73 | Yes | Yes | LUXAIRE | HRCU-A-CB (Split System: Heat Pump with Remote Outdoor Unit-Air-Source) | Centrally-Ducted | HH836E2S11 | CTF30A5ADS1 | LPLC060A12MP13 | 32800 | 17 | 11 | 8.5 | 30600 | 25200 | 82.35% | 2 | 27000 | R-454B
216508738 | 2.75 | Yes | Yes | FRASER-JOHNSTON | HRCU-A-CB (Split System: Heat Pump with Remote Outdoor Unit-Air-Source) | Centrally-Ducted | HH836E2S11 | CTF30A5ADS1 | TM8E040A12MP11 | 33000 | 18 | 11 | 8.5 | 31000 | 25400 | 81.94% | 2 | 27200 | R-454B
216508739 | 2.75 | Yes | Yes | CHAMPION HEATING AND COOLING | HRCU-A-CB (Split System: Heat Pump with Remote Outdoor Unit-Air-Source) | Centrally-Ducted | HH836E2S11 | CTF30A5ADS1 | TMLE040A12MP11 | 33000 | 18 | 11 | 8.5 | 31000 | 25400 | 81.94% | 2 | 27200 | R-454B
216508742 | 2.72 | Yes | Yes | LUXAIRE | HRCU-A-CB (Split System: Heat Pump with Remote Outdoor Unit-Air-Source) | Centrally-Ducted | HH836E2S11 | CTF30A5ADS1 | TM8Y060A12MP11 | 32600 | 18 | 11 | 8.5 | 30600 | 25200 | 82.35% | 2 | 27000 | R-454B
216508743 | 2.75 | Yes | Yes | FRASER-JOHNSTON | HRCU-A-CB (Split System: Heat Pump with Remote Outdoor Unit-Air-Source) | Centrally-Ducted | HH836E2S11 | CTF30A5ADS1 | Z8ES040A12SMPS1 | 33000 | 18 | 11.7 | 8.5 | 30400 | 24800 | 81.58% | 2 | 26600 | R-454B
216508744 | 2.73 | Yes | Yes | CHAMPION HEATING AND COOLING | HRCU-A-CB (Split System: Heat Pump with Remote Outdoor Unit-Air-Source) | Centrally-Ducted | HH836E2S11 | CTF30A5ADS1 | TM8V060A12MP12 | 32800 | 17 | 11 | 8.5 | 30600 | 25200 | 82.35% | 2 | 27000 | R-454B
216508745 | 2.73 | Yes | Yes | JOHNSON CONTROLS | HRCU-A-CB (Split System: Heat Pump with Remote Outdoor Unit-Air-Source) | Centrally-Ducted | HH836E2S11 | CTF30A5ADS1 | TMLV060A12MP12 | 32800 | 17 | 11 | 8.5 | 30600 | 25200 | 82.35% | 2 | 27000 | R-454B
216508746 | 2.73 | Yes | Yes | COLEMAN | HRCU-A-CB (Split System: Heat Pump with Remote Outdoor Unit-Air-Source) | Centrally-Ducted | HH836E2S11 | CTF30A5ADS1 | CPLC060A12MP13 | 32800 | 17 | 11 | 8.5 | 30600 | 25200 | 82.35% | 2 | 27000 | R-454B
216508747 | 2.75 | Yes | Yes | LUXAIRE | HRCU-A-CB (Split System: Heat Pump with Remote Outdoor Unit-Air-Source) | Centrally-Ducted | HH836E2S11 | CTF30A5ADS1 | TM8E040A12MP11 | 33000 | 18 | 11 | 8.5 | 31000 | 25400 | 81.94% | 2 | 27200 | R-454B
216508748 | 2.75 | Yes | Yes | FRASER-JOHNSTON | HRCU-A-CB (Split System: Heat Pump with Remote Outdoor Unit-Air-Source) | Centrally-Ducted | HH836E2S11 | CTF30A5ADS1 | TMLE040A12MP11 | 33000 | 18 | 11 | 8.5 | 31000 | 25400 | 81.94% | 2 | 27200 | R-454B
216508751 | 2.72 | Yes | Yes | COLEMAN | HRCU-A-CB (Split System: Heat Pump with Remote Outdoor Unit-Air-Source) | Centrally-Ducted | HH836E2S11 | CTF30A5ADS1 | TM8Y060A12MP11 | 32600 | 18 | 11 | 8.5 | 30600 | 25200 | 82.35% | 2 | 27000 | R-454B
216508752 | 2.75 | Yes | Yes | LUXAIRE | HRCU-A-CB (Split System: Heat Pump with Remote Outdoor Unit-Air-Source) | Centrally-Ducted | HH836E2S11 | CTF30A5ADS1 | Z8ES040A12SMPS1 | 33000 | 18 | 11.7 | 8.5 | 30400 | 24800 | 81.58% | 2 | 26600 | R-454B
216508753 | 2.73 | Yes | Yes | FRASER-JOHNSTON | HRCU-A-CB (Split System: Heat Pump with Remote Outdoor Unit-Air-Source) | Centrally-Ducted | HH836E2S11 | CTF30A5ADS1 | TM8V060A12MP12 | 32800 | 17 | 11 | 8.5 | 30600 | 25200 | 82.35% | 2 | 27000 | R-454B
216508754 | 2.73 | Yes | Yes | CHAMPION HEATING AND COOLING | HRCU-A-CB (Split System: Heat Pump with Remote Outdoor Unit-Air-Source) | Centrally-Ducted | HH836E2S11 | CTF30A5ADS1 | TMLV060A12MP12 | 32800 | 17 | 11 | 8.5 | 30600 | 25200 | 82.35% | 2 | 27000 | R-454B
216508755 | 2.73 | Yes | Yes | JOHNSON CONTROLS | HRCU-A-CB (Split System: Heat Pump with Remote Outdoor Unit-Air-Source) | Centrally-Ducted | HH836E2S11 | CTF30A5ADS1 | TPLC060A12MP13 | 32800 | 17 | 11 | 8.5 | 30600 | 25200 | 82.35% | 2 | 27000 | R-454B
216508756 | 2.75 | Yes | Yes | COLEMAN | HRCU-A-CB (Split System: Heat Pump with Remote Outdoor Unit-Air-Source) | Centrally-Ducted | HH836E2S11 | CTF30A5ADS1 | TM8E040A12MP11 | 33000 | 18 | 11 | 8.5 | 31000 | 25400 | 81.94% | 2 | 27200 | R-454B
216508757 | 2.75 | Yes | Yes | LUXAIRE | HRCU-A-CB (Split System: Heat Pump with Remote Outdoor Unit-Air-Source) | Centrally-Ducted | HH836E2S11 | CTF30A5ADS1 | TMLE040A12MP11 | 33000 | 18 | 11 | 8.5 | 31000 | 25400 | 81.94% | 2 | 27200 | R-454B
216508761 | 2.75 | Yes | Yes | COLEMAN | HRCU-A-CB (Split System: Heat Pump with Remote Outdoor Unit-Air-Source) | Centrally-Ducted | HH836E2S11 | CTF30A5ADS1 | Z8ES040A12SMPS1 | 33000 | 18 | 11.7 | 8.5 | 30400 | 24800 | 81.58% | 2 | 26600 | R-454B
216508762 | 2.73 | Yes | Yes | LUXAIRE | HRCU-A-CB (Split System: Heat Pump with Remote Outdoor Unit-Air-Source) | Centrally-Ducted | HH836E2S11 | CTF30A5ADS1 | TM8V060A12MP12 | 32800 | 17 | 11 | 8.5 | 30600 | 25200 | 82.35% | 2 | 27000 | R-454B
216508763 | 2.73 | Yes | Yes | FRASER-JOHNSTON | HRCU-A-CB (Split System: Heat Pump with Remote Outdoor Unit-Air-Source) | Centrally-Ducted | HH836E2S11 | CTF30A5ADS1 | TMLV060A12MP12 | 32800 | 17 | 11 | 8.5 | 30600 | 25200 | 82.35% | 2 | 27000 | R-454B
216508764 | 2.73 | Yes | Yes | CHAMPION HEATING AND COOLING | HRCU-A-CB (Split System: Heat Pump with Remote Outdoor Unit-Air-Source) | Centrally-Ducted | HH836E2S11 | CTF30A5ADS1 | TPLC060A12MP13 | 32800 | 17 | 11 | 8.5 | 30600 | 25200 | 82.35% | 2 | 27000 | R-454B
216508765 | 2.75 | Yes | Yes | COLEMAN | HRCU-A-CB (Split System: Heat Pump with Remote Outdoor Unit-Air-Source) | Centrally-Ducted | HH836E2S11 | CTF30A5ADS1 | TMLE040A12MP11 | 33000 | 18 | 11 | 8.5 | 31000 | 25400 | 81.94% | 2 | 27200 | R-454B
216508769 | 2.72 | Yes | Yes | JOHNSON CONTROLS | HRCU-A-CB (Split System: Heat Pump with Remote Outdoor Unit-Air-Source) | Centrally-Ducted | HH836E2S11 | CTF30A5ADS1 | TM8Y060A12MP11 | 32600 | 18 | 11 | 8.5 | 30600 | 25200 | 82.35% | 2 | 27000 | R-454B
216508770 | 2.73 | Yes | Yes | COLEMAN | HRCU-A-CB (Split System: Heat Pump with Remote Outdoor Unit-Air-Source) | Centrally-Ducted | HH836E2S11 | CTF30A5ADS1 | TM8V060A12MP12 | 32800 | 17 | 11 | 8.5 | 30600 | 25200 | 82.35% | 2 | 27000 | R-454B
216508771 | 2.73 | Yes | Yes | LUXAIRE | HRCU-A-CB (Split System: Heat Pump with Remote Outdoor Unit-Air-Source) | Centrally-Ducted | HH836E2S11 | CTF30A5ADS1 | TMLV060A12MP12 | 32800 | 17 | 11 | 8.5 | 30600 | 25200 | 82.35% | 2 | 27000 | R-454B
216508772 | 2.73 | Yes | Yes | FRASER-JOHNSTON | HRCU-A-CB (Split System: Heat Pump with Remote Outdoor Unit-Air-Source) | Centrally-Ducted | HH836E2S11 | CTF30A5ADS1 | TPLC060A12MP13 | 32800 | 17 | 11 | 8.5 | 30600 | 25200 | 82.35% | 2 | 27000 | R-454B
216521345 | 1.48 | Yes | No | DAIKIN | HRCU-A-CB | Mini-Splits(Ducted) | RZQ18TBVJU* | FXMQ18TBVJU |  | 17700 | 15.5 | 12.5 | 8.5 | 20600 | 20200 | 98.06% | 1.8 | 14000 | R-410A
216521347 | 1.95 | Yes | No | DAIKIN | HRCU-A-CB | Mini-Splits(Ducted) | RZQ24TBVJU* | FXMQ24TBVJU |  | 23400 | 15.4 | 10.5 | 9.3 | 27400 | 21000 | 76.64% | 2 | 19000 | R-410A
216521350 | 2.37 | Yes | Yes | DAIKIN | HRCU-A-CB | Mini-Splits(Ducted) | RZQ30TBVJU* | FXMQ30TBVJU |  | 28400 | 16.5 | 12.2 | 8.9 | 34800 | 38000 | 109.2% | 1.8 | 24000 | R-410A
216521352 | 2.92 | Yes | Yes | DAIKIN | HRCU-A-CB | Mini-Splits(Ducted) | RZQ36TBVJU* | FXMQ36TBVJU |  | 35000 | 16.9 | 11.7 | 8.8 | 40000 | 40000 | 100% | 2.1 | 28000 | R-410A
216521354 | 3.33 | Yes | No | DAIKIN | HRCU-A-CB | Mini-Splits(Ducted) | RZQ42TBVJU* | FXMQ48TBVJU |  | 40000 | 15.6 | 10.3 | 9.5 | 47000 | 41500 | 88.3% | 2.15 | 32400 | R-410A
216521357 | 3.88 | No | No | DAIKIN | HRCU-A-CB | Mini-Splits(Ducted) | RZQ48TBVJU* | FXMQ48TBVJU |  | 46500 | 15.3 | 8.3 | 9.3 | 54000 | 42000 | 77.78% | 2.05 | 38000 | R-410A
216551622 | 1.9 | Yes | Yes | FRIEDRICH | HRCU-A-CB (Split System: Heat Pump with Remote Outdoor Unit-Air-Source) | Centrally-Ducted | FRP19AY24AJVC | RCFY2421HEAAM | FR921V0703A17M4 | 22800 | 20 | 12 | 10 | 22800 | 18600 | 81.58% | 1.8 | 21200 | R-454B
216551624 | 1.9 | Yes | Yes | FRIEDRICH | HRCU-A-CB (Split System: Heat Pump with Remote Outdoor Unit-Air-Source) | Centrally-Ducted | FRP19AY24AJVC | RCFY2421HEAAM | FR951V0703A17M4 | 22800 | 20 | 12 | 10 | 22800 | 18600 | 81.58% | 1.8 | 21200 | R-454B
216551627 | 1.9 | Yes | Yes | FRIEDRICH | HRCU-A-CB (Split System: Heat Pump with Remote Outdoor Unit-Air-Source) | Centrally-Ducted | FRP19AY24AJVC | RCFY2421HEAAM | FR921V0403A17M4 | 22800 | 21 | 13 | 10 | 22800 | 18500 | 81.14% | 1.8 | 21200 | R-454B
216551630 | 1.9 | Yes | Yes | FRIEDRICH | HRCU-A-CB (Split System: Heat Pump with Remote Outdoor Unit-Air-Source) | Centrally-Ducted | FRP19AY24AJVC | RCFY2421HEAAM | FR951V0603A17UH | 22800 | 21 | 13 | 10 | 22800 | 18600 | 81.58% | 1.8 | 21200 | R-454B
216551632 | 1.9 | Yes | Yes | FRIEDRICH | HRCU-A-CB (Split System: Heat Pump with Remote Outdoor Unit-Air-Source) | Centrally-Ducted | FRP19AY24AJVC | RCFY2421HEAAM | FR951V0403A17M4 | 22800 | 21 | 13 | 10 | 22800 | 18500 | 81.14% | 1.8 | 21200 | R-454B
216551633 | 1.9 | Yes | Yes | FRIEDRICH | HRCU-A-CB (Split System: Heat Pump with Remote Outdoor Unit-Air-Source) | Centrally-Ducted | FRP19AY24AJVC | RCFY2421HEAAM | FR951V0603A17M4 | 22800 | 21 | 13 | 10 | 22800 | 18600 | 81.58% | 1.8 | 21200 | R-454B
216551637 | 1.9 | Yes | Yes | FRIEDRICH | HRCU-A-CB (Split System: Heat Pump with Remote Outdoor Unit-Air-Source) | Centrally-Ducted | FRP19AY24AJVC | RCFY2421HEAAM | FR921V0603A17M4 | 22800 | 21 | 13 | 10 | 22800 | 18600 | 81.58% | 1.8 | 21200 | R-454B
216551639 | 1.9 | Yes | Yes | FRIEDRICH | HRCU-A-CB (Split System: Heat Pump with Remote Outdoor Unit-Air-Source) | Centrally-Ducted | FRP19AY24AJVC | RCFY2421HEAAM | FR951V0403A17UH | 22800 | 21 | 13 | 10 | 22800 | 18700 | 82.02% | 1.8 | 21200 | R-454B
216551643 | 1.9 | Yes | Yes | FRIEDRICH | HRCU-A-CB (Split System: Heat Pump with Remote Outdoor Unit-Air-Source) | Centrally-Ducted | FRP19AY24AJVC | RCFY2421HEAAM | FR801V0504A17UHS | 22800 | 20 | 12 | 10 | 22800 | 18500 | 81.14% | 1.8 | 21200 | R-454B
216551647 | 1.9 | Yes | Yes | FRIEDRICH | HRCU-A-CB (Split System: Heat Pump with Remote Outdoor Unit-Air-Source) | Centrally-Ducted | FRP19AY24AJVC | RCFY2421HEAAM | FR801V0504A17UHN | 22800 | 20 | 12 | 10 | 22800 | 18500 | 81.14% | 1.8 | 21200 | R-454B
216551650 | 1.9 | Yes | Yes | FRIEDRICH | HRCU-A-CB (Split System: Heat Pump with Remote Outdoor Unit-Air-Source) | Centrally-Ducted | FRP19AY24AJVC | RCFY2421HEAAM | FR801V0754A17UH | 22800 | 21 | 13 | 10 | 22800 | 18400 | 80.7% | 1.8 | 21200 | R-454B
216551652 | 1.9 | Yes | Yes | RUUD | HRCU-A-CB (Split System: Heat Pump with Remote Outdoor Unit-Air-Source) | Centrally-Ducted | UP19AY24AJVC | RCFY2421HEAAM | U802V0754A17UH | 22800 | 21 | 13 | 10 | 22800 | 18400 | 80.7% | 1.8 | 21200 | R-454B
216551655 | 1.9 | Yes | Yes | FRIEDRICH | HRCU-A-CB (Split System: Heat Pump with Remote Outdoor Unit-Air-Source) | Centrally-Ducted | FRP19AY24AJVC | RCFY2421HEAAM | FR801V0704A17UH | 22800 | 21 | 13 | 10 | 22800 | 18500 | 81.14% | 1.8 | 21200 | R-454B
216551658 | 1.9 | Yes | Yes | RUUD | HRCU-A-CB (Split System: Heat Pump with Remote Outdoor Unit-Air-Source) | Centrally-Ducted | UP19AY24AJVC | RCFY2421HEAAM | U802V0504A17UH | 22800 | 20 | 12 | 10 | 22800 | 18500 | 81.14% | 1.8 | 21200 | R-454B
216551661 | 1.9 | Yes | Yes | FRIEDRICH | HRCU-A-CB (Split System: Heat Pump with Remote Outdoor Unit-Air-Source) | Centrally-Ducted | FRP19AY24AJVC | RCFY2421HEAAM | FR801V0504A17UHU | 22800 | 20 | 12 | 10 | 22800 | 18600 | 81.58% | 1.8 | 21200 | R-454B
216551667 | 1.9 | Yes | Yes | FRIEDRICH | HRCU-A-CB (Split System: Heat Pump with Remote Outdoor Unit-Air-Source) | Centrally-Ducted | FRP19AY24AJVC | RCFY2421HEAAM | FR802V0754A17UH | 22800 | 21 | 13 | 10 | 22800 | 18400 | 80.7% | 1.8 | 21200 | R-454B
216551669 | 1.9 | Yes | Yes | FRIEDRICH | HRCU-A-CB (Split System: Heat Pump with Remote Outdoor Unit-Air-Source) | Centrally-Ducted | FRP19AY24AJVC | RCFY2421HEAAM | FR802V0504A17UH | 22800 | 20 | 12 | 10 | 22800 | 18500 | 81.14% | 1.8 | 21200 | R-454B
216551672 | 1.9 | Yes | Yes | RUUD | HRCU-A-CB (Split System: Heat Pump with Remote Outdoor Unit-Air-Source) | Centrally-Ducted | UP19AY24AJVC | RCFY2421HEAAM | U97MV0855A21DH | 22800 | 21 | 13 | 10 | 22800 | 18400 | 80.7% | 1.8 | 21200 | R-454B
216551675 | 1.9 | Yes | Yes | RUUD | HRCU-A-CB (Split System: Heat Pump with Remote Outdoor Unit-Air-Source) | Centrally-Ducted | UP19AY24AJVC | RCFY2421HEAAM | U98MV1005A21UP | 22800 | 21 | 13 | 10 | 22800 | 18500 | 81.14% | 1.8 | 21200 | R-454B
216551678 | 1.9 | Yes | Yes | RUUD | HRCU-A-CB (Split System: Heat Pump with Remote Outdoor Unit-Air-Source) | Centrally-Ducted | UP19AY24AJVC | RCFY2421HEAAM | U98MV0855A21UP | 22800 | 21 | 13 | 10 | 22800 | 18400 | 80.7% | 1.8 | 21200 | R-454B
216551681 | 1.9 | Yes | Yes | RUUD | HRCU-A-CB (Split System: Heat Pump with Remote Outdoor Unit-Air-Source) | Centrally-Ducted | UP19AY24AJVC | RCFY2421HEAAM | U97MV1005A21DH | 22800 | 20 | 12 | 10 | 22800 | 18400 | 80.7% | 1.8 | 21200 | R-454B
216551686 | 1.9 | Yes | Yes | RUUD | HRCU-A-CB (Split System: Heat Pump with Remote Outdoor Unit-Air-Source) | Centrally-Ducted | UP19AY24AJVC | RCFY2421HEAAM | U97MV0703A17DH | 22800 | 21 | 13 | 10 | 22800 | 18500 | 81.14% | 1.8 | 21200 | R-454B
216551688 | 1.9 | Yes | Yes | RUUD | HRCU-A-CB (Split System: Heat Pump with Remote Outdoor Unit-Air-Source) | Centrally-Ducted | UP19AY24AJVC | RCFY2421HEAAM | U98MV0603A17UP | 22800 | 21 | 13 | 10 | 22800 | 18500 | 81.14% | 1.8 | 21200 | R-454B
216551690 | 1.9 | Yes | Yes | RUUD | HRCU-A-CB (Split System: Heat Pump with Remote Outdoor Unit-Air-Source) | Centrally-Ducted | UP19AY24AJVC | RCFY2421HEAAM | U98MV0703A17UP | 22800 | 20 | 12 | 10 | 22800 | 18500 | 81.14% | 1.8 | 21200 | R-454B
216551693 | 1.9 | Yes | Yes | RUUD | HRCU-A-CB (Split System: Heat Pump with Remote Outdoor Unit-Air-Source) | Centrally-Ducted | UP19AY24AJVC | RCFY2421HEAAM | U97MV0603A17DH | 22800 | 21 | 13 | 10 | 22800 | 18500 | 81.14% | 1.8 | 21200 | R-454B
216551709 | 1.9 | Yes | Yes | FRIEDRICH | HRCU-A-CB (Split System: Heat Pump with Remote Outdoor Unit-Air-Source) | Centrally-Ducted | FRP19AY24AJVC | RCFY2421HEAAM | FR97MV0855A21DH | 22800 | 21 | 13 | 10 | 22800 | 18400 | 80.7% | 1.8 | 21200 | R-454B
216551711 | 1.9 | Yes | Yes | FRIEDRICH | HRCU-A-CB (Split System: Heat Pump with Remote Outdoor Unit-Air-Source) | Centrally-Ducted | FRP19AY24AJVC | RCFY2421HEAAM | FR98MV1005A21UP | 22800 | 21 | 13 | 10 | 22800 | 18500 | 81.14% | 1.8 | 21200 | R-454B
216551713 | 1.9 | Yes | Yes | FRIEDRICH | HRCU-A-CB (Split System: Heat Pump with Remote Outdoor Unit-Air-Source) | Centrally-Ducted | FRP19AY24AJVC | RCFY2421HEAAM | FR98MV0855A21UP | 22800 | 21 | 13 | 10 | 22800 | 18400 | 80.7% | 1.8 | 21200 | R-454B
216551716 | 1.9 | Yes | Yes | RUUD | HRCU-A-CB (Split System: Heat Pump with Remote Outdoor Unit-Air-Source) | Centrally-Ducted | UP19AY24AJVC | RCFY2421HEAAM | U962V0603A17M4 | 22800 | 21 | 13 | 10 | 22800 | 18600 | 81.58% | 1.8 | 21200 | R-454B
216551718 | 1.9 | Yes | Yes | FRIEDRICH | HRCU-A-CB (Split System: Heat Pump with Remote Outdoor Unit-Air-Source) | Centrally-Ducted | FRP19AY24AJVC | RCFY2421HEAAM | FR97MV1005A21DH | 22800 | 20 | 12 | 10 | 22800 | 18400 | 80.7% | 1.8 | 21200 | R-454B
216551720 | 1.9 | Yes | Yes | RUUD | HRCU-A-CB (Split System: Heat Pump with Remote Outdoor Unit-Air-Source) | Centrally-Ducted | UP19AY24AJVC | RCFY2421HEAAM | U962V0703A17M4 | 22800 | 20 | 12 | 10 | 22800 | 18600 | 81.58% | 1.8 | 21200 | R-454B
216551723 | 1.9 | Yes | Yes | RUUD | HRCU-A-CB (Split System: Heat Pump with Remote Outdoor Unit-Air-Source) | Centrally-Ducted | UP19AY24AJVC | RCFY2421HEAAM | U962V0403A17M4 | 22800 | 21 | 13 | 10 | 22800 | 18500 | 81.14% | 1.8 | 21200 | R-454B
216551725 | 1.9 | Yes | Yes | FRIEDRICH | HRCU-A-CB (Split System: Heat Pump with Remote Outdoor Unit-Air-Source) | Centrally-Ducted | FRP19AY24AJVC | RCFY2421HEAAM | FR962V0603A17M4 | 22800 | 21 | 13 | 10 | 22800 | 18600 | 81.58% | 1.8 | 21200 | R-454B
216551727 | 1.9 | Yes | Yes | FRIEDRICH | HRCU-A-CB (Split System: Heat Pump with Remote Outdoor Unit-Air-Source) | Centrally-Ducted | FRP19AY24AJVC | RCFY2421HEAAM | FR97MV0703A17DH | 22800 | 21 | 13 | 10 | 22800 | 18500 | 81.14% | 1.8 | 21200 | R-454B
216551730 | 1.9 | Yes | Yes | FRIEDRICH | HRCU-A-CB (Split System: Heat Pump with Remote Outdoor Unit-Air-Source) | Centrally-Ducted | FRP19AY24AJVC | RCFY2421HEAAM | FR962V0703A17M4 | 22800 | 20 | 12 | 10 | 22800 | 18600 | 81.58% | 1.8 | 21200 | R-454B
216551733 | 1.9 | Yes | Yes | FRIEDRICH | HRCU-A-CB (Split System: Heat Pump with Remote Outdoor Unit-Air-Source) | Centrally-Ducted | FRP19AY24AJVC | RCFY2421HEAAM | FR98MV0603A17UP | 22800 | 21 | 13 | 10 | 22800 | 18500 | 81.14% | 1.8 | 21200 | R-454B
216551735 | 1.9 | Yes | Yes | FRIEDRICH | HRCU-A-CB (Split System: Heat Pump with Remote Outdoor Unit-Air-Source) | Centrally-Ducted | FRP19AY24AJVC | RCFY2421HEAAM | FR962V0403A17M4 | 22800 | 21 | 13 | 10 | 22800 | 18500 | 81.14% | 1.8 | 21200 | R-454B
216551737 | 1.9 | Yes | Yes | FRIEDRICH | HRCU-A-CB (Split System: Heat Pump with Remote Outdoor Unit-Air-Source) | Centrally-Ducted | FRP19AY24AJVC | RCFY2421HEAAM | FR98MV0703A17UP | 22800 | 20 | 12 | 10 | 22800 | 18500 | 81.14% | 1.8 | 21200 | R-454B
216551740 | 1.9 | Yes | Yes | FRIEDRICH | HRCU-A-CB (Split System: Heat Pump with Remote Outdoor Unit-Air-Source) | Centrally-Ducted | FRP19AY24AJVC | RCFY2421HEAAM | FR97MV0603A17DH | 22800 | 21 | 13 | 10 | 22800 | 18500 | 81.14% | 1.8 | 21200 | R-454B
216551757 | 3.79 | Yes | Yes | RUUD | HRCU-A-CB (Split System: Heat Pump with Remote Outdoor Unit-Air-Source) | Centrally-Ducted | UP19AY48AJVC | RCFY4821SEAAM | U802V0754A17UH | 45500 | 19 | 12 | 10 | 45500 | 42000 | 92.31% | 2.1 | 42000 | R-454B
216551760 | 3.79 | Yes | Yes | RUUD | HRCU-A-CB (Split System: Heat Pump with Remote Outdoor Unit-Air-Source) | Centrally-Ducted | UP19AY48AJVC | RCFY4821SEAAM | U802V0755A21DZ | 45500 | 19 | 12 | 10 | 45500 | 41500 | 91.21% | 2.1 | 42000 | R-454B
216551762 | 3.79 | Yes | Yes | RUUD | HRCU-A-CB (Split System: Heat Pump with Remote Outdoor Unit-Air-Source) | Centrally-Ducted | UP19AY48AJVC | RCFY4821SEAAM | U802V1005A21DZ | 45500 | 19 | 12 | 10 | 45500 | 41500 | 91.21% | 2.1 | 42000 | R-454B
216551765 | 3.79 | Yes | Yes | RUUD | HRCU-A-CB (Split System: Heat Pump with Remote Outdoor Unit-Air-Source) | Centrally-Ducted | UP19AY48AJVC | RCFY4821SEAAM | U802V1005A21UH | 45500 | 19 | 12 | 10 | 45500 | 41500 | 91.21% | 2.1 | 42000 | R-454B
216551767 | 3.79 | Yes | Yes | RUUD | HRCU-A-CB (Split System: Heat Pump with Remote Outdoor Unit-Air-Source) | Centrally-Ducted | UP19AY48AJVC | RCFY4821SEAAM | U802V0754A17DZ | 45500 | 19 | 11.7 | 10 | 45500 | 42000 | 92.31% | 2.1 | 42000 | R-454B
216551770 | 3.79 | Yes | Yes | RUUD | HRCU-A-CB (Split System: Heat Pump with Remote Outdoor Unit-Air-Source) | Centrally-Ducted | UP19AY48AJVC | RCFY4821SEAAM | U802V0755A21UH | 45500 | 19 | 12 | 10 | 45500 | 42000 | 92.31% | 2.1 | 42000 | R-454B
216551773 | 3.79 | Yes | Yes | RUUD | HRCU-A-CB (Split System: Heat Pump with Remote Outdoor Unit-Air-Source) | Centrally-Ducted | UP19AY48AJVC | RCFY4821SEAAM | U962V0705A21M4 | 45500 | 18 | 12 | 10 | 45500 | 42000 | 92.31% | 2.1 | 42000 | R-454B
216551775 | 3.79 | Yes | Yes | RUUD | HRCU-A-CB (Split System: Heat Pump with Remote Outdoor Unit-Air-Source) | Centrally-Ducted | UP19AY48AJVC | RCFY4821SEAAM | U97MV1005A21DH | 45500 | 19 | 12 | 10 | 45500 | 42000 | 92.31% | 2.1 | 42000 | R-454B
216551778 | 3.79 | Yes | Yes | RUUD | HRCU-A-CB (Split System: Heat Pump with Remote Outdoor Unit-Air-Source) | Centrally-Ducted | UP19AY48AJVC | RCFY4821SEAAM | U98MV0855A21UP | 45500 | 19 | 12 | 10 | 45500 | 42000 | 92.31% | 2.1 | 42000 | R-454B
216551780 | 3.79 | Yes | Yes | RUUD | HRCU-A-CB (Split System: Heat Pump with Remote Outdoor Unit-Air-Source) | Centrally-Ducted | UP19AY48AJVC | RCFY4821SEAAM | U962V0855A21M4 | 45500 | 19 | 11.7 | 10 | 45500 | 42000 | 92.31% | 2.1 | 42000 | R-454B
216551783 | 3.79 | Yes | Yes | RUUD | HRCU-A-CB (Split System: Heat Pump with Remote Outdoor Unit-Air-Source) | Centrally-Ducted | UP19AY48AJVC | RCFY4821SEAAM | U98MV1005A21UP | 45500 | 19 | 11.7 | 10 | 45500 | 42000 | 92.31% | 2.1 | 42000 | R-454B
216551785 | 4.46 | Yes | Yes | RUUD | HRCU-A-CB (Split System: Heat Pump with Remote Outdoor Unit-Air-Source) | Centrally-Ducted | UP19AY60AJVC | RCFY6021SEAAM | U97MV1005A21DH | 53500 | 17 | 10 | 10 | 53500 | 48500 | 90.65% | 2 | 51000 | R-454B
216551787 | 4.46 | Yes | Yes | RUUD | HRCU-A-CB (Split System: Heat Pump with Remote Outdoor Unit-Air-Source) | Centrally-Ducted | UP19AY60AJVC | RCFY6021SEAAM | U98MV0855A21UP | 53500 | 17 | 10 | 10 | 53500 | 48500 | 90.65% | 2 | 51000 | R-454B
216551794 | 3.79 | Yes | Yes | RUUD | HRCU-A-CB (Split System: Heat Pump with Remote Outdoor Unit-Air-Source) | Centrally-Ducted | UP19AY48AJVC | RCFY4821SEAAM | U97MV0855A21DH | 45500 | 19 | 12 | 10 | 45500 | 42000 | 92.31% | 2.1 | 42000 | R-454B
216551796 | 3.79 | Yes | Yes | FRIEDRICH | HRCU-A-CB (Split System: Heat Pump with Remote Outdoor Unit-Air-Source) | Centrally-Ducted | FRP19AY48AJVC | TCFY4821SEAAM | FR802V0754A17UH | 45500 | 19 | 12 | 10 | 45500 | 42000 | 92.31% | 2.1 | 42000 | R-454B
216551798 | 3.79 | Yes | Yes | FRIEDRICH | HRCU-A-CB (Split System: Heat Pump with Remote Outdoor Unit-Air-Source) | Centrally-Ducted | FRP19AY48AJVC | TCFY4821SEAAM | FR802V0755A21DZ | 45500 | 19 | 12 | 10 | 45500 | 41500 | 91.21% | 2.1 | 42000 | R-454B
216551801 | 3.79 | Yes | Yes | FRIEDRICH | HRCU-A-CB (Split System: Heat Pump with Remote Outdoor Unit-Air-Source) | Centrally-Ducted | FRP19AY48AJVC | TCFY4821SEAAM | FR802V1005A21DZ | 45500 | 19 | 12 | 10 | 45500 | 41500 | 91.21% | 2.1 | 42000 | R-454B
216551803 | 3.79 | Yes | Yes | FRIEDRICH | HRCU-A-CB (Split System: Heat Pump with Remote Outdoor Unit-Air-Source) | Centrally-Ducted | FRP19AY48AJVC | TCFY4821SEAAM | FR802V1005A21UH | 45500 | 19 | 12 | 10 | 45500 | 41500 | 91.21% | 2.1 | 42000 | R-454B
216551806 | 3.79 | Yes | Yes | FRIEDRICH | HRCU-A-CB (Split System: Heat Pump with Remote Outdoor Unit-Air-Source) | Centrally-Ducted | FRP19AY48AJVC | TCFY4821SEAAM | FR802V0754A17DZ | 45500 | 19 | 11.7 | 10 | 45500 | 42000 | 92.31% | 2.1 | 42000 | R-454B
216551808 | 3.79 | Yes | Yes | FRIEDRICH | HRCU-A-CB (Split System: Heat Pump with Remote Outdoor Unit-Air-Source) | Centrally-Ducted | FRP19AY48AJVC | TCFY4821SEAAM | FR802V0755A21UH | 45500 | 19 | 12 | 10 | 45500 | 42000 | 92.31% | 2.1 | 42000 | R-454B
216551811 | 3.79 | Yes | Yes | FRIEDRICH | HRCU-A-CB (Split System: Heat Pump with Remote Outdoor Unit-Air-Source) | Centrally-Ducted | FRP19AY48AJVC | TCFY4821SEAAM | FR962V0705A21M4 | 45500 | 18 | 12 | 10 | 45500 | 42000 | 92.31% | 2.1 | 42000 | R-454B
216551813 | 3.79 | Yes | Yes | FRIEDRICH | HRCU-A-CB (Split System: Heat Pump with Remote Outdoor Unit-Air-Source) | Centrally-Ducted | FRP19AY48AJVC | TCFY4821SEAAM | FR97MV1005A21DH | 45500 | 19 | 12 | 10 | 45500 | 42000 | 92.31% | 2.1 | 42000 | R-454B
216551816 | 3.79 | Yes | Yes | FRIEDRICH | HRCU-A-CB (Split System: Heat Pump with Remote Outdoor Unit-Air-Source) | Centrally-Ducted | FRP19AY48AJVC | TCFY4821SEAAM | FR98MV0855A21UP | 45500 | 19 | 12 | 10 | 45500 | 42000 | 92.31% | 2.1 | 42000 | R-454B
216551819 | 3.79 | Yes | Yes | FRIEDRICH | HRCU-A-CB (Split System: Heat Pump with Remote Outdoor Unit-Air-Source) | Centrally-Ducted | FRP19AY48AJVC | TCFY4821SEAAM | FR962V0855A21M4 | 45500 | 19 | 11.7 | 10 | 45500 | 42000 | 92.31% | 2.1 | 42000 | R-454B
216551821 | 3.79 | Yes | Yes | FRIEDRICH | HRCU-A-CB (Split System: Heat Pump with Remote Outdoor Unit-Air-Source) | Centrally-Ducted | FRP19AY48AJVC | TCFY4821SEAAM | FR98MV1005A21UP | 45500 | 19 | 11.7 | 10 | 45500 | 42000 | 92.31% | 2.1 | 42000 | R-454B
216551824 | 3.79 | Yes | Yes | FRIEDRICH | HRCU-A-CB (Split System: Heat Pump with Remote Outdoor Unit-Air-Source) | Centrally-Ducted | FRP19AY48AJVC | TCFY4821SEAAM | FR97MV0855A21DH | 45500 | 19 | 12 | 10 | 45500 | 42000 | 92.31% | 2.1 | 42000 | R-454B
216551827 | 3.79 | Yes | Yes | FRIEDRICH | HRCU-A-CB (Split System: Heat Pump with Remote Outdoor Unit-Air-Source) | Centrally-Ducted | FRP19AY48AJVC | RCFY4821SEAAM | FR802V0754A17UH | 45500 | 19 | 12 | 10 | 45500 | 42000 | 92.31% | 2.1 | 42000 | R-454B
216551829 | 3.79 | Yes | Yes | FRIEDRICH | HRCU-A-CB (Split System: Heat Pump with Remote Outdoor Unit-Air-Source) | Centrally-Ducted | FRP19AY48AJVC | RCFY4821SEAAM | FR802V0755A21DZ | 45500 | 19 | 12 | 10 | 45500 | 41500 | 91.21% | 2.1 | 42000 | R-454B
216551841 | 4.46 | Yes | Yes | RUUD | HRCU-A-CB (Split System: Heat Pump with Remote Outdoor Unit-Air-Source) | Centrally-Ducted | UP19AY60AJVC | RCFY6021SEAAM | U98MV1005A21UP | 53500 | 17 | 10 | 10 | 53500 | 49000 | 91.59% | 2 | 51000 | R-454B
216551849 | 3.79 | Yes | Yes | FRIEDRICH | HRCU-A-CB (Split System: Heat Pump with Remote Outdoor Unit-Air-Source) | Centrally-Ducted | FRP19AY48AJVC | RCFY4821SEAAM | FR802V1005A21DZ | 45500 | 19 | 12 | 10 | 45500 | 41500 | 91.21% | 2.1 | 42000 | R-454B
216551851 | 3.79 | Yes | Yes | FRIEDRICH | HRCU-A-CB (Split System: Heat Pump with Remote Outdoor Unit-Air-Source) | Centrally-Ducted | FRP19AY48AJVC | RCFY4821SEAAM | FR802V1005A21UH | 45500 | 19 | 12 | 10 | 45500 | 41500 | 91.21% | 2.1 | 42000 | R-454B
216551854 | 4.46 | Yes | Yes | RUUD | HRCU-A-CB (Split System: Heat Pump with Remote Outdoor Unit-Air-Source) | Centrally-Ducted | UP19AY60AJVC | RCFY6021SEAAM | U97MV0855A21DH | 53500 | 17 | 10 | 10 | 53500 | 48500 | 90.65% | 2 | 51000 | R-454B
216551856 | 4.46 | Yes | Yes | FRIEDRICH | HRCU-A-CB (Split System: Heat Pump with Remote Outdoor Unit-Air-Source) | Centrally-Ducted | FRP19AY60AJVC | RCFY6021SEAAM | FR97MV1005A21DH | 53500 | 17 | 10 | 10 | 53500 | 48500 | 90.65% | 2 | 51000 | R-454B
216551859 | 4.46 | Yes | Yes | FRIEDRICH | HRCU-A-CB (Split System: Heat Pump with Remote Outdoor Unit-Air-Source) | Centrally-Ducted | FRP19AY60AJVC | RCFY6021SEAAM | FR98MV0855A21UP | 53500 | 17 | 10 | 10 | 53500 | 48500 | 90.65% | 2 | 51000 | R-454B
216551861 | 4.5 | Yes | Yes | FRIEDRICH | HRCU-A-CB (Split System: Heat Pump with Remote Outdoor Unit-Air-Source) | Centrally-Ducted | FRP19AY60AJVC | RCFY6021SEAAM | FR802V0755A21DZ | 54000 | 17 | 10 | 10 | 54000 | 48500 | 89.81% | 2 | 51000 | R-454B
216551864 | 3.79 | Yes | Yes | FRIEDRICH | HRCU-A-CB (Split System: Heat Pump with Remote Outdoor Unit-Air-Source) | Centrally-Ducted | FRP19AY48AJVC | RCFY4821SEAAM | FR802V0754A17DZ | 45500 | 19 | 11.7 | 10 | 45500 | 42000 | 92.31% | 2.1 | 42000 | R-454B
216551866 | 4.46 | Yes | Yes | FRIEDRICH | HRCU-A-CB (Split System: Heat Pump with Remote Outdoor Unit-Air-Source) | Centrally-Ducted | FRP19AY60AJVC | RCFY6021SEAAM | FR962V1005A21M4 | 53500 | 16 | 10 | 10 | 53500 | 49000 | 91.59% | 2 | 51000 | R-454B
216551869 | 3.79 | Yes | Yes | FRIEDRICH | HRCU-A-CB (Split System: Heat Pump with Remote Outdoor Unit-Air-Source) | Centrally-Ducted | FRP19AY48AJVC | RCFY4821SEAAM | FR802V0755A21UH | 45500 | 19 | 12 | 10 | 45500 | 42000 | 92.31% | 2.1 | 42000 | R-454B
216551872 | 4.46 | Yes | Yes | FRIEDRICH | HRCU-A-CB (Split System: Heat Pump with Remote Outdoor Unit-Air-Source) | Centrally-Ducted | FRP19AY60AJVC | RCFY6021SEAAM | FR962V0705A21M4 | 53500 | 16 | 10 | 10 | 53500 | 49000 | 91.59% | 2 | 51000 | R-454B
216551874 | 3.79 | Yes | Yes | FRIEDRICH | HRCU-A-CB (Split System: Heat Pump with Remote Outdoor Unit-Air-Source) | Centrally-Ducted | FRP19AY48AJVC | RCFY4821SEAAM | FR962V0705A21M4 | 45500 | 18 | 12 | 10 | 45500 | 42000 | 92.31% | 2.1 | 42000 | R-454B
216551877 | 4.46 | Yes | Yes | FRIEDRICH | HRCU-A-CB (Split System: Heat Pump with Remote Outdoor Unit-Air-Source) | Centrally-Ducted | FRP19AY60AJVC | RCFY6021SEAAM | FR802V0755A21UH | 53500 | 17 | 10 | 10 | 53500 | 48500 | 90.65% | 2 | 51000 | R-454B
216551879 | 3.79 | Yes | Yes | FRIEDRICH | HRCU-A-CB (Split System: Heat Pump with Remote Outdoor Unit-Air-Source) | Centrally-Ducted | FRP19AY48AJVC | RCFY4821SEAAM | FR97MV1005A21DH | 45500 | 19 | 12 | 10 | 45500 | 42000 | 92.31% | 2.1 | 42000 | R-454B
216551882 | 4.5 | Yes | Yes | FRIEDRICH | HRCU-A-CB (Split System: Heat Pump with Remote Outdoor Unit-Air-Source) | Centrally-Ducted | FRP19AY60AJVC | RCFY6021SEAAM | FR802V1005A21DZ | 54000 | 17 | 10 | 10 | 54000 | 48000 | 88.89% | 2 | 51000 | R-454B
216551884 | 3.79 | Yes | Yes | FRIEDRICH | HRCU-A-CB (Split System: Heat Pump with Remote Outdoor Unit-Air-Source) | Centrally-Ducted | FRP19AY48AJVC | RCFY4821SEAAM | FR98MV0855A21UP | 45500 | 19 | 12 | 10 | 45500 | 42000 | 92.31% | 2.1 | 42000 | R-454B
216551887 | 4.46 | Yes | Yes | FRIEDRICH | HRCU-A-CB (Split System: Heat Pump with Remote Outdoor Unit-Air-Source) | Centrally-Ducted | FRP19AY60AJVC | RCFY6021SEAAM | FR98MV1005A21UP | 53500 | 17 | 10 | 10 | 53500 | 49000 | 91.59% | 2 | 51000 | R-454B
216551889 | 3.79 | Yes | Yes | FRIEDRICH | HRCU-A-CB (Split System: Heat Pump with Remote Outdoor Unit-Air-Source) | Centrally-Ducted | FRP19AY48AJVC | RCFY4821SEAAM | FR962V0855A21M4 | 45500 | 19 | 11.7 | 10 | 45500 | 42000 | 92.31% | 2.1 | 42000 | R-454B
216551892 | 4.5 | Yes | Yes | FRIEDRICH | HRCU-A-CB (Split System: Heat Pump with Remote Outdoor Unit-Air-Source) | Centrally-Ducted | FRP19AY60AJVC | RCFY6021SEAAM | FR802V1005A21UH | 54000 | 17 | 10 | 10 | 54000 | 48500 | 89.81% | 2 | 51000 | R-454B
216551894 | 3.79 | Yes | Yes | FRIEDRICH | HRCU-A-CB (Split System: Heat Pump with Remote Outdoor Unit-Air-Source) | Centrally-Ducted | FRP19AY48AJVC | RCFY4821SEAAM | FR98MV1005A21UP | 45500 | 19 | 11.7 | 10 | 45500 | 42000 | 92.31% | 2.1 | 42000 | R-454B
216551900 | 4.46 | Yes | Yes | FRIEDRICH | HRCU-A-CB (Split System: Heat Pump with Remote Outdoor Unit-Air-Source) | Centrally-Ducted | FRP19AY60AJVC | RCFY6021SEAAM | FR962V0855A21M4 | 53500 | 16 | 10 | 10 | 53500 | 49000 | 91.59% | 2 | 51000 | R-454B
216551903 | 3.79 | Yes | Yes | FRIEDRICH | HRCU-A-CB (Split System: Heat Pump with Remote Outdoor Unit-Air-Source) | Centrally-Ducted | FRP19AY48AJVC | RCFY4821SEAAM | FR97MV0855A21DH | 45500 | 19 | 12 | 10 | 45500 | 42000 | 92.31% | 2.1 | 42000 | R-454B
216551905 | 4.46 | Yes | Yes | FRIEDRICH | HRCU-A-CB (Split System: Heat Pump with Remote Outdoor Unit-Air-Source) | Centrally-Ducted | FRP19AY60AJVC | RCFY6021SEAAM | FR97MV0855A21DH | 53500 | 17 | 10 | 10 | 53500 | 48500 | 90.65% | 2 | 51000 | R-454B
216551908 | 2.85 | Yes | Yes | RUUD | HRCU-A-CB (Split System: Heat Pump with Remote Outdoor Unit-Air-Source) | Centrally-Ducted | UP19AY36AJVC | RCFY3621MEAAM | U802V1005A21UH | 34200 | 20 | 12 | 10 | 34200 | 29200 | 85.38% | 2 | 30000 | R-454B
216551910 | 2.85 | Yes | Yes | RUUD | HRCU-A-CB (Split System: Heat Pump with Remote Outdoor Unit-Air-Source) | Centrally-Ducted | UP19AY36AJVC | RCFY3621MEAAM | U802V0504A17UH | 34200 | 20 | 12 | 10 | 34200 | 29600 | 86.55% | 2 | 30000 | R-454B
216551913 | 2.85 | Yes | Yes | RUUD | HRCU-A-CB (Split System: Heat Pump with Remote Outdoor Unit-Air-Source) | Centrally-Ducted | UP19AY36AJVC | RCFY3621MEAAM | U98MV0603A17UP | 34200 | 20 | 12 | 10 | 34200 | 29600 | 86.55% | 2 | 30000 | R-454B
216551915 | 2.85 | Yes | Yes | RUUD | HRCU-A-CB (Split System: Heat Pump with Remote Outdoor Unit-Air-Source) | Centrally-Ducted | UP19AY36AJVC | RCFY3621MEAAM | U98MV0855A21UP | 34200 | 21 | 12 | 10 | 34200 | 29400 | 85.96% | 2 | 30000 | R-454B
216551917 | 2.85 | Yes | Yes | RUUD | HRCU-A-CB (Split System: Heat Pump with Remote Outdoor Unit-Air-Source) | Centrally-Ducted | UP19AY36AJVC | RCFY3621MEAAM | U962V0603A17M4 | 34200 | 20 | 12 | 10 | 34200 | 29600 | 86.55% | 2 | 30000 | R-454B
216551920 | 2.85 | Yes | Yes | RUUD | HRCU-A-CB (Split System: Heat Pump with Remote Outdoor Unit-Air-Source) | Centrally-Ducted | UP19AY36AJVC | RCFY3621MEAAM | U962V0403A17M4 | 34200 | 20 | 12 | 10 | 34200 | 29600 | 86.55% | 2 | 30000 | R-454B
216551922 | 2.85 | Yes | Yes | RUUD | HRCU-A-CB (Split System: Heat Pump with Remote Outdoor Unit-Air-Source) | Centrally-Ducted | UP19AY36AJVC | RCFY3621MEAAM | U97MV0855A21DH | 34200 | 21 | 12 | 10 | 34200 | 29400 | 85.96% | 2 | 30000 | R-454B
216551924 | 2.85 | Yes | Yes | RUUD | HRCU-A-CB (Split System: Heat Pump with Remote Outdoor Unit-Air-Source) | Centrally-Ducted | UP19AY36AJVC | RCFY3621MEAAM | U97MV0703A17DH | 34200 | 20 | 12 | 10 | 34200 | 29600 | 86.55% | 2 | 30000 | R-454B
216551927 | 2.85 | Yes | Yes | RUUD | HRCU-A-CB (Split System: Heat Pump with Remote Outdoor Unit-Air-Source) | Centrally-Ducted | UP19AY36AJVC | RCFY3621MEAAM | U98MV0703A17UP | 34200 | 20 | 12 | 10 | 34200 | 29600 | 86.55% | 2 | 30000 | R-454B
216551929 | 2.85 | Yes | Yes | RUUD | HRCU-A-CB (Split System: Heat Pump with Remote Outdoor Unit-Air-Source) | Centrally-Ducted | UP19AY36AJVC | RCFY3621MEAAM | U97MV0603A17DH | 34200 | 21 | 12 | 10 | 34200 | 29600 | 86.55% | 2 | 30000 | R-454B
216551932 | 2.85 | Yes | Yes | RUUD | HRCU-A-CB (Split System: Heat Pump with Remote Outdoor Unit-Air-Source) | Centrally-Ducted | UP19AY36AJVC | RCFY3621MEAAM | U962V0855A21M4 | 34200 | 19 | 12 | 10 | 34200 | 29400 | 85.96% | 2 | 30000 | R-454B
216551934 | 2.85 | Yes | Yes | RUUD | HRCU-A-CB (Split System: Heat Pump with Remote Outdoor Unit-Air-Source) | Centrally-Ducted | UP19AY36AJVC | RCFY3621MEAAM | U98MV1005A21UP | 34200 | 21 | 12 | 10 | 34200 | 29400 | 85.96% | 2 | 30000 | R-454B
216551937 | 2.85 | Yes | Yes | RUUD | HRCU-A-CB (Split System: Heat Pump with Remote Outdoor Unit-Air-Source) | Centrally-Ducted | UP19AY36AJVC | RCFY3621MEAAM | U97MV1005A21DH | 34200 | 21 | 12 | 10 | 34200 | 29400 | 85.96% | 2 | 30000 | R-454B
216551939 | 2.85 | Yes | Yes | RUUD | HRCU-A-CB (Split System: Heat Pump with Remote Outdoor Unit-Air-Source) | Centrally-Ducted | UP19AY36AJVC | RCFY3621MEAAM | U962V0703A17M4 | 34200 | 20 | 12 | 10 | 34200 | 29600 | 86.55% | 2 | 30000 | R-454B
216558228 | 2 | Yes | Yes | HISENSE | HRCU-A-CB (Split System: Heat Pump with Remote Outdoor Unit-Air-Source) | Centrally-Ducted | AOH-24U3T24P | AHU-24U3T24 |  | 24000 | 20 | 12 | 10 | 24000 | 20800 | 86.67% | 2.3 | 20400 | R-454B
216558229 | 2.67 | Yes | Yes | HISENSE | HRCU-A-CB (Split System: Heat Pump with Remote Outdoor Unit-Air-Source) | Centrally-Ducted | AOH-36U3T24P | AHU-36U3T24 |  | 32000 | 19.5 | 11.7 | 10.5 | 34000 | 31000 | 91.18% | 2.15 | 32000 | R-454B
216558230 | 4.75 | Yes | Yes | HISENSE | HRCU-A-CB (Split System: Heat Pump with Remote Outdoor Unit-Air-Source) | Centrally-Ducted | AOH-60U3T24P | AHU-60U3T24 |  | 57000 | 19 | 11 | 9 | 57000 | 42000 | 73.68% | 2.46 | 37000 | R-454B
216558231 | 4 | Yes | Yes | HISENSE | HRCU-A-CB (Split System: Heat Pump with Remote Outdoor Unit-Air-Source) | Centrally-Ducted | AOH-48U3T24P | AHU-48U3T24 |  | 48000 | 19 | 12 | 9 | 48000 | 37000 | 77.08% | 2.52 | 36600 | R-454B
216558232 | 2 | Yes | Yes | YISO | HRCU-A-CB (Split System: Heat Pump with Remote Outdoor Unit-Air-Source) | Centrally-Ducted | YOHA2-36AA | YAHA2-24CB |  | 24000 | 20.5 | 13 | 9.5 | 24000 | 19600 | 81.67% | 2.1 | 22400 | R-410A
216558233 | 2.85 | No | Yes | YISO | HRCU-A-CB (Split System: Heat Pump with Remote Outdoor Unit-Air-Source) | Centrally-Ducted | YOHA2-36AA | YAHA2-36CB |  | 34200 | 19.5 | 12 | 9.5 | 36000 | 25200 | 70% | 2 | 28000 | R-410A
216558234 | 2.93 | Yes | Yes | YISO | HRCU-A-CB (Split System: Heat Pump with Remote Outdoor Unit-Air-Source) | Centrally-Ducted | YOHA2-60AA | YAHA2-36CB |  | 35200 | 19.5 | 12.5 | 9.5 | 36000 | 29200 | 81.11% | 1.9 | 32000 | R-410A
216558235 | 3.92 | Yes | Yes | YISO | HRCU-A-CB (Split System: Heat Pump with Remote Outdoor Unit-Air-Source) | Centrally-Ducted | YOHA2-60AA | YAHA2-48CB |  | 47000 | 19 | 12.5 | 9.5 | 48000 | 34400 | 71.67% | 2.1 | 40000 | R-410A
216558236 | 4.5 | No | Yes | YISO | HRCU-A-CB (Split System: Heat Pump with Remote Outdoor Unit-Air-Source) | Centrally-Ducted | YOHA2-60AA | YAHA2-60CB |  | 54000 | 18.5 | 11.7 | 9.5 | 55000 | 38500 | 70% | 1.9 | 43500 | R-410A
216558237 | 2 | Yes | Yes | ECOER | HRCU-A-CB (Split System: Heat Pump with Remote Outdoor Unit-Air-Source) | Centrally-Ducted | EODA19H-2436AA* | EAHDEN-24AB* |  | 24000 | 20.5 | 13 | 9.5 | 24000 | 19600 | 81.67% | 2.1 | 22400 | R-410A
216558238 | 2.85 | No | Yes | ECOER | HRCU-A-CB (Split System: Heat Pump with Remote Outdoor Unit-Air-Source) | Centrally-Ducted | EODA19H-2436AA* | EAHDEN-36AB* |  | 34200 | 19.5 | 12 | 9.5 | 36000 | 25200 | 70% | 2 | 28000 | R-410A
216558239 | 2.93 | Yes | Yes | ECOER | HRCU-A-CB (Split System: Heat Pump with Remote Outdoor Unit-Air-Source) | Centrally-Ducted | EODA19H-4860AA* | EAHDEN-36AB* |  | 35200 | 19.5 | 12.5 | 9.5 | 36000 | 29200 | 81.11% | 1.9 | 32000 | R-410A
216558240 | 3.92 | Yes | Yes | ECOER | HRCU-A-CB (Split System: Heat Pump with Remote Outdoor Unit-Air-Source) | Centrally-Ducted | EODA19H-4860AA* | EAHDEN-48AB* |  | 47000 | 19 | 12.5 | 9.5 | 48000 | 34400 | 71.67% | 2.1 | 40000 | R-410A
216558241 | 4.5 | No | Yes | ECOER | HRCU-A-CB (Split System: Heat Pump with Remote Outdoor Unit-Air-Source) | Centrally-Ducted | EODA19H-4860AA* | EAHDEN-60AB* |  | 54000 | 18.5 | 11.7 | 9.5 | 55000 | 38500 | 70% | 1.9 | 43500 | R-410A
216558395 | 2.62 | Yes | No | YORK | HRCU-A-CB (Split System: Heat Pump with Remote Outdoor Unit-Air-Source) | Centrally-Ducted | HMH72B341 | AE*S+CM36B36+TDR |  | 31400 | 17 | 10 | 8.1 | 32200 | 26400 | 81.99% | 2.75 | 24000 | R-410A
216558396 | 2.78 | No | No | YORK | HRCU-A-CB (Split System: Heat Pump with Remote Outdoor Unit-Air-Source) | Centrally-Ducted | HMH72B361 | AE*S+CM36B36+TDR |  | 33400 | 18 | 9 | 8.5 | 35000 | 25000 | 71.43% | 2.73 | 24000 | R-410A
216558397 | 2.87 | No | No | YORK | HRCU-A-CB (Split System: Heat Pump with Remote Outdoor Unit-Air-Source) | Centrally-Ducted | HMH72B361 | AE*S+CM48E46+TDR |  | 34400 | 18 | 9 | 8.5 | 35000 | 25200 | 72% | 2.81 | 24000 | R-410A
216558398 | 2.88 | No | No | YORK | HRCU-A-CB (Split System: Heat Pump with Remote Outdoor Unit-Air-Source) | Centrally-Ducted | HMH72B361 | AE*L+CM48C36+TDR |  | 34600 | 18 | 9 | 8.5 | 35000 | 25200 | 72% | 2.81 | 24000 | R-410A
216558399 | 2.87 | No | No | YORK | HRCU-A-CB (Split System: Heat Pump with Remote Outdoor Unit-Air-Source) | Centrally-Ducted | HMH72B361 | AE*L+CM48E46+TDR |  | 34400 | 18 | 9 | 8.5 | 35000 | 25200 | 72% | 2.81 | 24000 | R-410A
216558426 | 2.75 | Yes | Yes | Coleman | HRCU-A-CB | Mini-Splits(Ducted) | UPC36CN23STG1 | UNI36DT23STG1 |  | 33000 | 18.5 | 11.7 | 9 | 36000 | 36000 | 100% | 2 | 25600 | R-454B
216558427 | 3.67 | Yes | Yes | Coleman | HRCU-A-CB | Mini-Splits(Ducted) | UPC48CN23STG1 | UNI48DT23STG1 |  | 44000 | 19.5 | 10.7 | 9.5 | 44000 | 44000 | 100% | 2 | 28600 | R-454B
216558428 | 3 | Yes | Yes | Coleman | HRCU-A-CB-O | Mini-Splits(Non-Ducted) | UPC36CN23STG1 | UNI36CS23STG1 |  | 36000 | 19.5 | 12 | 9.5 | 36000 | 36000 | 100% | 2 | 25600 | R-454B
216558429 | 3.67 | Yes | Yes | Coleman | HRCU-A-CB-O | Mini-Splits(Non-Ducted) | UPC48CN23STG1 | UNI48CS23STG1 |  | 44000 | 20 | 12 | 9.5 | 44000 | 44000 | 100% | 2 | 28600 | R-454B
216558430 | 2.75 | Yes | Yes | LUXAIRE | HRCU-A-CB | Mini-Splits(Ducted) | UPC36CN23STG1 | UNI36DT23STG1 |  | 33000 | 18.5 | 11.7 | 9 | 36000 | 36000 | 100% | 2 | 25600 | R-454B
216558431 | 3.67 | Yes | Yes | LUXAIRE | HRCU-A-CB | Mini-Splits(Ducted) | UPC48CN23STG1 | UNI48DT23STG1 |  | 44000 | 19.5 | 10.7 | 9.5 | 44000 | 44000 | 100% | 2 | 28600 | R-454B
216558432 | 3 | Yes | Yes | LUXAIRE | HRCU-A-CB-O | Mini-Splits(Non-Ducted) | UPC36CN23STG1 | UNI36CS23STG1 |  | 36000 | 19.5 | 12 | 9.5 | 36000 | 36000 | 100% | 2 | 25600 | R-454B
216558433 | 3.67 | Yes | Yes | LUXAIRE | HRCU-A-CB-O | Mini-Splits(Non-Ducted) | UPC48CN23STG1 | UNI48CS23STG1 |  | 44000 | 20 | 12 | 9.5 | 44000 | 44000 | 100% | 2 | 28600 | R-454B
216566080 | 0.75 | Yes | Yes | Coleman | HRCU-A-CB-O | Mini-Splits(Non-Ducted) | UPC09CN23STG1 | UNI09CS23STG1 |  | 9000 | 20 | 12 | 9.5 | 9000 | 12000 | 133.3% | 1.8 | 8900 | R-454B
216566081 | 1 | Yes | Yes | Coleman | HRCU-A-CB-O | Mini-Splits(Non-Ducted) | UPC12CN23STG1 | UNI12CS23STG1 |  | 12000 | 20 | 12 | 9.5 | 12000 | 12000 | 100% | 1.8 | 8900 | R-454B
216566082 | 0.75 | Yes | Yes | Coleman | HRCU-A-CB | Mini-Splits(Ducted) | UPC09CN23STG1 | UNI09DT23STG1 |  | 9000 | 19.5 | 11.7 | 9.5 | 9000 | 12000 | 133.3% | 1.8 | 8700 | R-454B
216566083 | 1 | Yes | Yes | Coleman | HRCU-A-CB | Mini-Splits(Ducted) | UPC12CN23STG1 | UNI12DT23STG1 |  | 12000 | 19.5 | 11.7 | 9.5 | 12000 | 12000 | 100% | 1.8 | 8700 | R-454B
216566084 | 0.75 | Yes | Yes | LUXAIRE | HRCU-A-CB-O | Mini-Splits(Non-Ducted) | UPC09CN23STG1 | UNI09CS23STG1 |  | 9000 | 20 | 12 | 9.5 | 9000 | 12000 | 133.3% | 1.8 | 8900 | R-454B
216566085 | 1 | Yes | Yes | LUXAIRE | HRCU-A-CB-O | Mini-Splits(Non-Ducted) | UPC12CN23STG1 | UNI12CS23STG1 |  | 12000 | 20 | 12 | 9.5 | 12000 | 12000 | 100% | 1.8 | 8900 | R-454B
216566086 | 0.75 | Yes | Yes | LUXAIRE | HRCU-A-CB | Mini-Splits(Ducted) | UPC09CN23STG1 | UNI09DT23STG1 |  | 9000 | 19.5 | 11.7 | 9.5 | 9000 | 12000 | 133.3% | 1.8 | 8700 | R-454B
216566087 | 1 | Yes | Yes | LUXAIRE | HRCU-A-CB | Mini-Splits(Ducted) | UPC12CN23STG1 | UNI12DT23STG1 |  | 12000 | 19.5 | 11.7 | 9.5 | 12000 | 12000 | 100% | 1.8 | 8700 | R-454B
216566088 | 1.5 | Yes | Yes | Coleman | HMSV-A-CB | Ducted Indoor Units | UMC18CN23STG1 |  |  | 18000 | 17.5 | 12 | 9.4 | 18000 | 17000 | 94.44% | 1.96 | 11900 | R-454B
216566089 | 1.5 | No | Yes | Coleman | HMSV-A-CB-O | Mixed Ducted and Non-Ducted Indoor Units | UMC18CN23STG1 |  |  | 18000 | 19.75 | 12.65 | 9.7 | 18000 | 17400 | 96.67% | 1.96 | 11700 | R-454B
216566090 | 2.25 | Yes | Yes | Coleman | HMSV-A-CB | Ducted Indoor Units | UMC24CN23STG1 |  |  | 27000 | 18 | 11.5 | 8.8 | 27000 | 26400 | 97.78% | 1.84 | 18200 | R-454B
216566091 | 2.25 | No | Yes | Coleman | HMSV-A-CB-O | Mixed Ducted and Non-Ducted Indoor Units | UMC24CN23STG1 |  |  | 27000 | 20.5 | 12.2 | 9.4 | 27000 | 26600 | 98.52% | 1.82 | 18000 | R-454B
216566092 | 3.5 | Yes | Yes | Coleman | HMSV-A-CB | Ducted Indoor Units | UMC48CN23STG1 |  |  | 42000 | 18 | 11.35 | 8.8 | 45000 | 34000 | 75.56% | 1.83 | 27400 | R-454B
216566093 | 3.5 | Yes | Yes | Coleman | HMSV-A-CB-O | Non-Ducted Indoor Units | UMC48CN23STG1 |  |  | 42000 | 22 | 12 | 9.5 | 48000 | 36000 | 75% | 1.92 | 28200 | R-454B
216566094 | 3.5 | No | Yes | Coleman | HMSV-A-CB-O | Mixed Ducted and Non-Ducted Indoor Units | UMC48CN23STG1 |  |  | 42000 | 20 | 11.8 | 9.15 | 46500 | 35000 | 75.27% | 1.87 | 27800 | R-454B
216566095 | 3 | Yes | Yes | Coleman | HMSV-A-CB | Ducted Indoor Units | UMC36CN23STG1 |  |  | 36000 | 19 | 12.85 | 9 | 36000 | 32400 | 90% | 1.83 | 21000 | R-454B
216566096 | 3 | Yes | Yes | Coleman | HMSV-A-CB-O | Non-Ducted Indoor Units | UMC36CN23STG1 |  |  | 36000 | 22 | 12.85 | 10 | 36000 | 36000 | 100% | 1.92 | 22600 | R-454B
216566097 | 3 | No | Yes | Coleman | HMSV-A-CB-O | Mixed Ducted and Non-Ducted Indoor Units | UMC36CN23STG1 |  |  | 36000 | 20.5 | 12.85 | 9.5 | 36000 | 34200 | 95% | 1.87 | 21800 | R-454B
216566098 | 1.5 | Yes | Yes | LUXAIRE | HMSV-A-CB | Ducted Indoor Units | UMC18CN23STG1 |  |  | 18000 | 17.5 | 12 | 9.4 | 18000 | 17000 | 94.44% | 1.96 | 11900 | R-454B
216566099 | 1.5 | No | Yes | LUXAIRE | HMSV-A-CB-O | Mixed Ducted and Non-Ducted Indoor Units | UMC18CN23STG1 |  |  | 18000 | 19.75 | 12.65 | 9.7 | 18000 | 17400 | 96.67% | 1.96 | 11700 | R-454B
216566100 | 2.25 | Yes | Yes | LUXAIRE | HMSV-A-CB | Ducted Indoor Units | UMC24CN23STG1 |  |  | 27000 | 18 | 11.5 | 8.8 | 27000 | 26400 | 97.78% | 1.84 | 18200 | R-454B
216566101 | 2.25 | No | Yes | LUXAIRE | HMSV-A-CB-O | Mixed Ducted and Non-Ducted Indoor Units | UMC24CN23STG1 |  |  | 27000 | 20.5 | 12.2 | 9.4 | 27000 | 26600 | 98.52% | 1.82 | 18000 | R-454B
216566102 | 3.5 | Yes | Yes | LUXAIRE | HMSV-A-CB | Ducted Indoor Units | UMC48CN23STG1 |  |  | 42000 | 18 | 11.35 | 8.8 | 45000 | 34000 | 75.56% | 1.83 | 27400 | R-454B
216566103 | 3.5 | Yes | Yes | LUXAIRE | HMSV-A-CB-O | Non-Ducted Indoor Units | UMC48CN23STG1 |  |  | 42000 | 22 | 12 | 9.5 | 48000 | 36000 | 75% | 1.92 | 28200 | R-454B
216566104 | 3.5 | No | Yes | LUXAIRE | HMSV-A-CB-O | Mixed Ducted and Non-Ducted Indoor Units | UMC48CN23STG1 |  |  | 42000 | 20 | 11.8 | 9.15 | 46500 | 35000 | 75.27% | 1.87 | 27800 | R-454B
216566105 | 3 | Yes | Yes | LUXAIRE | HMSV-A-CB | Ducted Indoor Units | UMC36CN23STG1 |  |  | 36000 | 19 | 12.85 | 9 | 36000 | 32400 | 90% | 1.83 | 21000 | R-454B
216566106 | 3 | Yes | Yes | LUXAIRE | HMSV-A-CB-O | Non-Ducted Indoor Units | UMC36CN23STG1 |  |  | 36000 | 22 | 12.85 | 10 | 36000 | 36000 | 100% | 1.92 | 22600 | R-454B
216566107 | 3 | No | Yes | LUXAIRE | HMSV-A-CB-O | Mixed Ducted and Non-Ducted Indoor Units | UMC36CN23STG1 |  |  | 36000 | 20.5 | 12.85 | 9.5 | 36000 | 34200 | 95% | 1.87 | 21800 | R-454B
216566108 | 1.5 | Yes | Yes | Coleman | HRCU-A-CB-O | Mini-Splits(Non-Ducted) | UPC18CN23STG1 | UNI18CS23STG1 |  | 18000 | 20 | 12 | 10 | 18000 | 18000 | 100% | 2 | 14100 | R-454B
216566109 | 2 | Yes | Yes | Coleman | HRCU-A-CB-O | Mini-Splits(Non-Ducted) | UPC24CN23STG1 | UNI24CS23STG1 |  | 24000 | 20 | 12 | 10.5 | 24000 | 24000 | 100% | 2 | 19100 | R-454B
216566110 | 1.5 | Yes | Yes | LUXAIRE | HRCU-A-CB-O | Mini-Splits(Non-Ducted) | UPC18CN23STG1 | UNI18CS23STG1 |  | 18000 | 20 | 12 | 10 | 18000 | 18000 | 100% | 2 | 14100 | R-454B
216566111 | 2 | Yes | Yes | LUXAIRE | HRCU-A-CB-O | Mini-Splits(Non-Ducted) | UPC24CN23STG1 | UNI24CS23STG1 |  | 24000 | 20 | 12 | 10.5 | 24000 | 24000 | 100% | 2 | 19100 | R-454B
216566112 | 1.5 | No | Yes | Coleman | HRCU-A-CB-O | Mini-Splits(Non-Ducted) | UPC18CN23STG1 | UNI18DT23STG1 |  | 18000 | 19 | 11.7 | 9 | 18000 | 18000 | 100% | 2.2 | 15400 | R-454B
216566113 | 2 | Yes | Yes | Coleman | HRCU-A-CB-O | Mini-Splits(Non-Ducted) | UPC24CN23STG1 | UNI24DT23STG1 |  | 24000 | 19 | 11.7 | 9.5 | 24000 | 24000 | 100% | 2 | 18200 | R-454B
216566114 | 1.5 | No | Yes | LUXAIRE | HRCU-A-CB-O | Mini-Splits(Non-Ducted) | UPC18CN23STG1 | UNI18DT23STG1 |  | 18000 | 19 | 11.7 | 9 | 18000 | 18000 | 100% | 2.2 | 15400 | R-454B
216566115 | 2 | Yes | Yes | LUXAIRE | HRCU-A-CB-O | Mini-Splits(Non-Ducted) | UPC24CN23STG1 | UNI24DT23STG1 |  | 24000 | 19 | 11.7 | 9.5 | 24000 | 24000 | 100% | 2 | 18200 | R-454B
216566116 | 1.5 | Yes | Yes | Coleman | HMSV-A-CB-O | Non-Ducted Indoor Units | UMC18CN23STG1 |  |  | 18000 | 22 | 13.3 | 10 | 18000 | 18000 | 100% | 1.99 | 11500 | R-454B
216566117 | 1.5 | Yes | Yes | LUXAIRE | HMSV-A-CB-O | Non-Ducted Indoor Units | UMC18CN23STG1 |  |  | 18000 | 22 | 13.3 | 10 | 18000 | 18000 | 100% | 1.99 | 11500 | R-454B
216566118 | 2.25 | Yes | Yes | Coleman | HMSV-A-CB-O | Non-Ducted Indoor Units | UMC24CN23STG1 |  |  | 27000 | 23 | 12.85 | 10 | 27000 | 27000 | 100% | 1.82 | 17600 | R-454B
216566119 | 2.25 | Yes | Yes | LUXAIRE | HMSV-A-CB-O | Non-Ducted Indoor Units | UMC24CN23STG1 |  |  | 27000 | 23 | 12.85 | 10 | 27000 | 27000 | 100% | 1.82 | 17600 | R-454B
216566120 | 0.75 | Yes | Yes | HISENSE | HRCU-A-CB-O | Mini-Splits(Non-Ducted) | AOU-09U3T25U | AST-1224DLSI |  | 9000 | 22 | 12 | 10.5 | 9000 | 10000 | 111.1% | 1.8 | 8900 | R-454B
216566121 | 1 | Yes | Yes | HISENSE | HRCU-A-CB-O | Mini-Splits(Non-Ducted) | AOU-12U3T25U | AST-1224DLSI |  | 12000 | 22 | 12 | 10.5 | 12000 | 12000 | 100% | 1.8 | 8900 | R-454B
216566122 | 1.5 | Yes | Yes | HISENSE | HRCU-A-CB-O | Mini-Splits(Non-Ducted) | AOU-18U3T25U | AST-1824DLSI |  | 18000 | 21 | 12 | 10 | 18000 | 18000 | 100% | 1.8 | 13400 | R-454B
216566123 | 2 | Yes | Yes | HISENSE | HRCU-A-CB-O | Mini-Splits(Non-Ducted) | AOU-24U3T25U | AST-2424DLSI |  | 24000 | 21 | 12 | 10 | 24000 | 24000 | 100% | 1.8 | 17000 | R-454B
216566124 | 3 | Yes | Yes | HISENSE | HRCU-A-CB-O | Mini-Splits(Non-Ducted) | AOU-36U3T25U | AS-36UW3TWHTU00 |  | 36000 | 20 | 12 | 10 | 36000 | 36000 | 100% | 1.8 | 26000 | R-454B
216569814 | 1.8 | Yes | Yes | TRANE | HRCU-A-CB (Split System: Heat Pump with Remote Outdoor Unit-Air-Source) | Centrally-Ducted | 5TWV0X24A1 | 5TAMXB02AV21 |  | 21600 | 20.6 | 11.7 | 9.4 | 23200 | 18100 | 78.02% | 2.1 | 22200 | R-454B
216569815 | 1.8 | Yes | Yes | AMERICAN STANDARD | HRCU-A-CB (Split System: Heat Pump with Remote Outdoor Unit-Air-Source) | Centrally-Ducted | 5A6V0X24A1 | 5TAMXB02AV21 |  | 21600 | 20.6 | 11.7 | 9.4 | 23200 | 18100 | 78.02% | 2.1 | 22200 | R-454B
216569816 | 1.78 | Yes | Yes | TRANE | HRCU-A-CB (Split System: Heat Pump with Remote Outdoor Unit-Air-Source) | Centrally-Ducted | 5TWV8X24A1 | 5TAMXB02AV21 |  | 21400 | 18.1 | 11.5 | 8.5 | 23400 | 18600 | 79.49% | 2.1 | 23000 | R-454B
216569817 | 1.78 | Yes | Yes | AMERICAN STANDARD | HRCU-A-CB (Split System: Heat Pump with Remote Outdoor Unit-Air-Source) | Centrally-Ducted | 5A6V8X24A1 | 5TAMXB02AV21 |  | 21400 | 18.1 | 11.5 | 8.5 | 23400 | 18600 | 79.49% | 2.1 | 23000 | R-454B
216570852 | 1.8 | Yes | Yes | TRANE | HRCU-A-CB (Split System: Heat Pump with Remote Outdoor Unit-Air-Source) | Centrally-Ducted | 5TWV0X24A1 | 5PX*B003AS3 | *UHMB080CCV3+LRP | 21600 | 21.2 | 11.7 | 10 | 24000 | 18100 | 75.42% | 2.2 | 22800 | R-454B
216570853 | 1.8 | Yes | Yes | AMERICAN STANDARD | HRCU-A-CB (Split System: Heat Pump with Remote Outdoor Unit-Air-Source) | Centrally-Ducted | 5A6V0X24A1 | 5PX*B003AS3 | *UHMB080CCV3+LRP | 21600 | 21.2 | 11.7 | 10 | 24000 | 18100 | 75.42% | 2.2 | 22800 | R-454B
216570854 | 1.8 | Yes | Yes | TRANE | HRCU-A-CB (Split System: Heat Pump with Remote Outdoor Unit-Air-Source) | Centrally-Ducted | 5TWV0X24A1 | 5PX*B003AS3 | *UHMB060CCV3+LRP | 21600 | 21.2 | 11.7 | 10 | 24000 | 18200 | 75.83% | 2.2 | 22800 | R-454B
216570855 | 1.8 | Yes | Yes | AMERICAN STANDARD | HRCU-A-CB (Split System: Heat Pump with Remote Outdoor Unit-Air-Source) | Centrally-Ducted | 5A6V0X24A1 | 5PX*B003AS3 | *UHMB060CCV3+LRP | 21600 | 21.2 | 11.7 | 10 | 24000 | 18200 | 75.83% | 2.2 | 22800 | R-454B
216570856 | 1.8 | Yes | Yes | TRANE | HRCU-A-CB (Split System: Heat Pump with Remote Outdoor Unit-Air-Source) | Centrally-Ducted | 5TWV0X24A1 | 5PX*B003AS3 | S8V2B060M4PDB | 21600 | 20.6 | 11.5 | 10 | 24000 | 18400 | 76.67% | 2.2 | 22800 | R-454B
216570857 | 1.8 | Yes | Yes | AMERICAN STANDARD | HRCU-A-CB (Split System: Heat Pump with Remote Outdoor Unit-Air-Source) | Centrally-Ducted | 5A6V0X24A1 | 5PX*B003AS3 | S8V2B060M4PDB | 21600 | 20.6 | 11.5 | 10 | 24000 | 18400 | 76.67% | 2.2 | 22800 | R-454B
216570858 | 1.8 | Yes | Yes | TRANE | HRCU-A-CB (Split System: Heat Pump with Remote Outdoor Unit-Air-Source) | Centrally-Ducted | 5TWV0X24A1 | 5PX*B003AS3 | S8V2B060M4PCB | 21600 | 20.6 | 11.5 | 10 | 24000 | 18400 | 76.67% | 2.2 | 22800 | R-454B
216570859 | 1.8 | Yes | Yes | AMERICAN STANDARD | HRCU-A-CB (Split System: Heat Pump with Remote Outdoor Unit-Air-Source) | Centrally-Ducted | 5A6V0X24A1 | 5PX*B003AS3 | S8V2B060M4PCB | 21600 | 20.6 | 11.5 | 10 | 24000 | 18400 | 76.67% | 2.2 | 22800 | R-454B
216570860 | 1.78 | Yes | Yes | TRANE | HRCU-A-CB (Split System: Heat Pump with Remote Outdoor Unit-Air-Source) | Centrally-Ducted | 5TWV0X24A1 | 5PX*B003AS3 | S8V2A040M3PDB | 21400 | 20.4 | 11.5 | 10 | 24000 | 18300 | 76.25% | 2.2 | 22800 | R-454B
216570861 | 1.78 | Yes | Yes | AMERICAN STANDARD | HRCU-A-CB (Split System: Heat Pump with Remote Outdoor Unit-Air-Source) | Centrally-Ducted | 5A6V0X24A1 | 5PX*B003AS3 | S8V2A040M3PDB | 21400 | 20.4 | 11.5 | 10 | 24000 | 18300 | 76.25% | 2.2 | 22800 | R-454B
216570862 | 1.78 | Yes | Yes | TRANE | HRCU-A-CB (Split System: Heat Pump with Remote Outdoor Unit-Air-Source) | Centrally-Ducted | 5TWV0X24A1 | 5PX*B003AS3 | L8V1B080U4VSB+LRP | 21400 | 20 | 11.5 | 10 | 24000 | 18300 | 76.25% | 2.1 | 22800 | R-454B
216570863 | 1.78 | Yes | Yes | AMERICAN STANDARD | HRCU-A-CB (Split System: Heat Pump with Remote Outdoor Unit-Air-Source) | Centrally-Ducted | 5A6V0X24A1 | 5PX*B003AS3 | L8V1B080U4VSB+LRP | 21400 | 20 | 11.5 | 10 | 24000 | 18300 | 76.25% | 2.1 | 22800 | R-454B
216570864 | 1.78 | Yes | Yes | TRANE | HRCU-A-CB (Split System: Heat Pump with Remote Outdoor Unit-Air-Source) | Centrally-Ducted | 5TWV0X24A1 | 5PX*B003AS3 | L8V1A060U3VSB+LRP | 21400 | 20.4 | 11.2 | 10 | 24200 | 18400 | 76.03% | 2.1 | 23000 | R-454B
216570865 | 1.78 | Yes | Yes | AMERICAN STANDARD | HRCU-A-CB (Split System: Heat Pump with Remote Outdoor Unit-Air-Source) | Centrally-Ducted | 5A6V0X24A1 | 5PX*B003AS3 | L8V1A060U3VSB+LRP | 21400 | 20.4 | 11.2 | 10 | 24200 | 18400 | 76.03% | 2.1 | 23000 | R-454B
216570866 | 1.78 | Yes | Yes | TRANE | HRCU-A-CB (Split System: Heat Pump with Remote Outdoor Unit-Air-Source) | Centrally-Ducted | 5TWV0X24A1 | 5PX*B003AS3 | L8V1A040U3VSB+LRP | 21400 | 20.2 | 11.2 | 10 | 24200 | 18500 | 76.45% | 2.1 | 23000 | R-454B
216570867 | 1.78 | Yes | Yes | AMERICAN STANDARD | HRCU-A-CB (Split System: Heat Pump with Remote Outdoor Unit-Air-Source) | Centrally-Ducted | 5A6V0X24A1 | 5PX*B003AS3 | L8V1A040U3VSB+LRP | 21400 | 20.2 | 11.2 | 10 | 24200 | 18500 | 76.45% | 2.1 | 23000 | R-454B
216570868 | 1.67 | Yes | Yes | TRANE | HRCU-A-CB (Split System: Heat Pump with Remote Outdoor Unit-Air-Source) | Centrally-Ducted | 5TWV0X24A1 | 5PX*B003AS3 | *DHMB080CCV3+LRP | 20000 | 18.4 | 10.5 | 9.4 | 23000 | 17900 | 77.83% | 2.1 | 22000 | R-454B
216570869 | 1.67 | Yes | Yes | AMERICAN STANDARD | HRCU-A-CB (Split System: Heat Pump with Remote Outdoor Unit-Air-Source) | Centrally-Ducted | 5A6V0X24A1 | 5PX*B003AS3 | *DHMB080CCV3+LRP | 20000 | 18.4 | 10.5 | 9.4 | 23000 | 17900 | 77.83% | 2.1 | 22000 | R-454B
216570870 | 1.67 | Yes | Yes | TRANE | HRCU-A-CB (Split System: Heat Pump with Remote Outdoor Unit-Air-Source) | Centrally-Ducted | 5TWV0X24A1 | 5PX*B003AS3 | *DHMB060CCV3+LRP | 20000 | 18.2 | 10.5 | 9.4 | 23000 | 17800 | 77.39% | 2 | 22000 | R-454B
216570871 | 1.67 | Yes | Yes | AMERICAN STANDARD | HRCU-A-CB (Split System: Heat Pump with Remote Outdoor Unit-Air-Source) | Centrally-Ducted | 5A6V0X24A1 | 5PX*B003AS3 | *DHMB060CCV3+LRP | 20000 | 18.2 | 10.5 | 9.4 | 23000 | 17800 | 77.39% | 2 | 22000 | R-454B
216570872 | 1.78 | Yes | Yes | TRANE | HRCU-A-CB (Split System: Heat Pump with Remote Outdoor Unit-Air-Source) | Centrally-Ducted | 5TWV0X24A1 | 5PX*B003AS3 | S8V2A040M3PCB | 21400 | 20.4 | 11.5 | 10 | 24000 | 18300 | 76.25% | 2.2 | 22800 | R-454B
216570873 | 1.78 | Yes | Yes | AMERICAN STANDARD | HRCU-A-CB (Split System: Heat Pump with Remote Outdoor Unit-Air-Source) | Centrally-Ducted | 5A6V0X24A1 | 5PX*B003AS3 | S8V2A040M3PCB | 21400 | 20.4 | 11.5 | 10 | 24000 | 18300 | 76.25% | 2.2 | 22800 | R-454B
216570874 | 1.85 | Yes | Yes | TRANE | HRCU-A-CB (Split System: Heat Pump with Remote Outdoor Unit-Air-Source) | Centrally-Ducted | 5TWV0X24A1 | 5PX*B006AS3 | *UHMB080CCV3+LRP | 22200 | 22.4 | 12 | 10 | 22400 | 17700 | 79.02% | 2.2 | 21800 | R-454B
216570875 | 1.85 | Yes | Yes | AMERICAN STANDARD | HRCU-A-CB (Split System: Heat Pump with Remote Outdoor Unit-Air-Source) | Centrally-Ducted | 5A6V0X24A1 | 5PX*B006AS3 | *UHMB080CCV3+LRP | 22200 | 22.4 | 12 | 10 | 22400 | 17700 | 79.02% | 2.2 | 21800 | R-454B
216570876 | 1.83 | Yes | Yes | TRANE | HRCU-A-CB (Split System: Heat Pump with Remote Outdoor Unit-Air-Source) | Centrally-Ducted | 5TWV0X24A1 | 5PX*B006AS3 | S8V2B060M4PDB | 22000 | 21.4 | 12 | 10 | 22400 | 18100 | 80.8% | 2.2 | 22000 | R-454B
216570877 | 1.83 | Yes | Yes | AMERICAN STANDARD | HRCU-A-CB (Split System: Heat Pump with Remote Outdoor Unit-Air-Source) | Centrally-Ducted | 5A6V0X24A1 | 5PX*B006AS3 | S8V2B060M4PDB | 22000 | 21.4 | 12 | 10 | 22400 | 18100 | 80.8% | 2.2 | 22000 | R-454B
216570878 | 1.83 | Yes | Yes | TRANE | HRCU-A-CB (Split System: Heat Pump with Remote Outdoor Unit-Air-Source) | Centrally-Ducted | 5TWV0X24A1 | 5PX*B006AS3 | S8V2B060M4PCB | 22000 | 21.4 | 12 | 10 | 22400 | 18100 | 80.8% | 2.2 | 22000 | R-454B
216570879 | 1.83 | Yes | Yes | AMERICAN STANDARD | HRCU-A-CB (Split System: Heat Pump with Remote Outdoor Unit-Air-Source) | Centrally-Ducted | 5A6V0X24A1 | 5PX*B006AS3 | S8V2B060M4PCB | 22000 | 21.4 | 12 | 10 | 22400 | 18100 | 80.8% | 2.2 | 22000 | R-454B
216570880 | 1.83 | Yes | Yes | TRANE | HRCU-A-CB (Split System: Heat Pump with Remote Outdoor Unit-Air-Source) | Centrally-Ducted | 5TWV0X24A1 | 5PX*B006AS3 | S8V2A040M3PDB | 22000 | 21.6 | 12 | 10 | 22600 | 17900 | 79.2% | 2.2 | 21800 | R-454B
216570881 | 1.83 | Yes | Yes | AMERICAN STANDARD | HRCU-A-CB (Split System: Heat Pump with Remote Outdoor Unit-Air-Source) | Centrally-Ducted | 5A6V0X24A1 | 5PX*B006AS3 | S8V2A040M3PDB | 22000 | 21.6 | 12 | 10 | 22600 | 17900 | 79.2% | 2.2 | 21800 | R-454B
216570882 | 1.83 | Yes | Yes | TRANE | HRCU-A-CB (Split System: Heat Pump with Remote Outdoor Unit-Air-Source) | Centrally-Ducted | 5TWV0X24A1 | 5PX*B006AS3 | S8V2A040M3PCB | 22000 | 21.6 | 12 | 10 | 22600 | 17900 | 79.2% | 2.2 | 21800 | R-454B
216570883 | 1.83 | Yes | Yes | AMERICAN STANDARD | HRCU-A-CB (Split System: Heat Pump with Remote Outdoor Unit-Air-Source) | Centrally-Ducted | 5A6V0X24A1 | 5PX*B006AS3 | S8V2A040M3PCB | 22000 | 21.6 | 12 | 10 | 22600 | 17900 | 79.2% | 2.2 | 21800 | R-454B
216570884 | 1.83 | Yes | Yes | TRANE | HRCU-A-CB (Split System: Heat Pump with Remote Outdoor Unit-Air-Source) | Centrally-Ducted | 5TWV0X24A1 | 5PX*B006AS3 | L8V1B080U4VSB+LRP | 22000 | 21.2 | 12 | 10 | 22600 | 18100 | 80.09% | 2.2 | 22000 | R-454B
216570885 | 1.83 | Yes | Yes | AMERICAN STANDARD | HRCU-A-CB (Split System: Heat Pump with Remote Outdoor Unit-Air-Source) | Centrally-Ducted | 5A6V0X24A1 | 5PX*B006AS3 | L8V1B080U4VSB+LRP | 22000 | 21.2 | 12 | 10 | 22600 | 18100 | 80.09% | 2.2 | 22000 | R-454B
216570886 | 1.83 | Yes | Yes | TRANE | HRCU-A-CB (Split System: Heat Pump with Remote Outdoor Unit-Air-Source) | Centrally-Ducted | 5TWV0X24A1 | 5PX*B006AS3 | L8V1A060U3VSB+LRP | 22000 | 21.4 | 11.7 | 10 | 22600 | 18200 | 80.53% | 2.2 | 22200 | R-454B
216570887 | 1.83 | Yes | Yes | AMERICAN STANDARD | HRCU-A-CB (Split System: Heat Pump with Remote Outdoor Unit-Air-Source) | Centrally-Ducted | 5A6V0X24A1 | 5PX*B006AS3 | L8V1A060U3VSB+LRP | 22000 | 21.4 | 11.7 | 10 | 22600 | 18200 | 80.53% | 2.2 | 22200 | R-454B
216570888 | 1.83 | Yes | Yes | TRANE | HRCU-A-CB (Split System: Heat Pump with Remote Outdoor Unit-Air-Source) | Centrally-Ducted | 5TWV0X24A1 | 5PX*B006AS3 | L8V1A040U3VSB+LRP | 22000 | 21.4 | 11.7 | 10 | 22800 | 18200 | 79.82% | 2.2 | 22200 | R-454B
216570889 | 1.83 | Yes | Yes | AMERICAN STANDARD | HRCU-A-CB (Split System: Heat Pump with Remote Outdoor Unit-Air-Source) | Centrally-Ducted | 5A6V0X24A1 | 5PX*B006AS3 | L8V1A040U3VSB+LRP | 22000 | 21.4 | 11.7 | 10 | 22800 | 18200 | 79.82% | 2.2 | 22200 | R-454B
216570890 | 1.85 | Yes | Yes | TRANE | HRCU-A-CB (Split System: Heat Pump with Remote Outdoor Unit-Air-Source) | Centrally-Ducted | 5TWV0X24A1 | 5PX*B006AS3 | *UHMB060CCV3+LRP | 22200 | 22.4 | 12 | 10 | 22400 | 17800 | 79.46% | 2.2 | 21800 | R-454B
216570891 | 1.85 | Yes | Yes | AMERICAN STANDARD | HRCU-A-CB (Split System: Heat Pump with Remote Outdoor Unit-Air-Source) | Centrally-Ducted | 5A6V0X24A1 | 5PX*B006AS3 | *UHMB060CCV3+LRP | 22200 | 22.4 | 12 | 10 | 22400 | 17800 | 79.46% | 2.2 | 21800 | R-454B
216570892 | 1.83 | Yes | Yes | TRANE | HRCU-A-CB (Split System: Heat Pump with Remote Outdoor Unit-Air-Source) | Centrally-Ducted | 5TWV0X24A1 | 5PX*BD06AS3 | S8V2B060M4PDB | 22000 | 21 | 11.7 | 10 | 23400 | 18100 | 77.35% | 2.2 | 22400 | R-454B
216570893 | 1.83 | Yes | Yes | AMERICAN STANDARD | HRCU-A-CB (Split System: Heat Pump with Remote Outdoor Unit-Air-Source) | Centrally-Ducted | 5A6V0X24A1 | 5PX*BD06AS3 | S8V2B060M4PDB | 22000 | 21 | 11.7 | 10 | 23400 | 18100 | 77.35% | 2.2 | 22400 | R-454B
216570894 | 1.83 | Yes | Yes | TRANE | HRCU-A-CB (Split System: Heat Pump with Remote Outdoor Unit-Air-Source) | Centrally-Ducted | 5TWV0X24A1 | 5PX*BD06AS3 | S8V2B060M4PCB | 22000 | 21 | 11.7 | 10 | 23400 | 18100 | 77.35% | 2.2 | 22400 | R-454B
216570895 | 1.83 | Yes | Yes | AMERICAN STANDARD | HRCU-A-CB (Split System: Heat Pump with Remote Outdoor Unit-Air-Source) | Centrally-Ducted | 5A6V0X24A1 | 5PX*BD06AS3 | S8V2B060M4PCB | 22000 | 21 | 11.7 | 10 | 23400 | 18100 | 77.35% | 2.2 | 22400 | R-454B
216570896 | 1.83 | Yes | Yes | TRANE | HRCU-A-CB (Split System: Heat Pump with Remote Outdoor Unit-Air-Source) | Centrally-Ducted | 5TWV0X24A1 | 5PX*BD06AS3 | *DHMB060CCV3+LRP | 22000 | 21 | 11.7 | 10 | 23400 | 18000 | 76.92% | 2.2 | 22400 | R-454B
216570897 | 1.83 | Yes | Yes | AMERICAN STANDARD | HRCU-A-CB (Split System: Heat Pump with Remote Outdoor Unit-Air-Source) | Centrally-Ducted | 5A6V0X24A1 | 5PX*BD06AS3 | *DHMB060CCV3+LRP | 22000 | 21 | 11.7 | 10 | 23400 | 18000 | 76.92% | 2.2 | 22400 | R-454B
216570898 | 1.82 | Yes | Yes | TRANE | HRCU-A-CB (Split System: Heat Pump with Remote Outdoor Unit-Air-Source) | Centrally-Ducted | 5TWV0X24A1 | 5PX*BD06AS3 | S8V2A040M3PCB | 21800 | 21 | 11.7 | 10 | 23400 | 18100 | 77.35% | 2.2 | 22400 | R-454B
216570899 | 1.82 | Yes | Yes | AMERICAN STANDARD | HRCU-A-CB (Split System: Heat Pump with Remote Outdoor Unit-Air-Source) | Centrally-Ducted | 5A6V0X24A1 | 5PX*BD06AS3 | S8V2A040M3PCB | 21800 | 21 | 11.7 | 10 | 23400 | 18100 | 77.35% | 2.2 | 22400 | R-454B
216570900 | 1.82 | Yes | Yes | TRANE | HRCU-A-CB (Split System: Heat Pump with Remote Outdoor Unit-Air-Source) | Centrally-Ducted | 5TWV0X24A1 | 5PX*BD06AS3 | S8V2A040M3PDB | 21800 | 21 | 11.7 | 10 | 23400 | 18100 | 77.35% | 2.2 | 22400 | R-454B
216570901 | 1.82 | Yes | Yes | AMERICAN STANDARD | HRCU-A-CB (Split System: Heat Pump with Remote Outdoor Unit-Air-Source) | Centrally-Ducted | 5A6V0X24A1 | 5PX*BD06AS3 | S8V2A040M3PDB | 21800 | 21 | 11.7 | 10 | 23400 | 18100 | 77.35% | 2.2 | 22400 | R-454B
216570902 | 1.83 | Yes | Yes | TRANE | HRCU-A-CB (Split System: Heat Pump with Remote Outdoor Unit-Air-Source) | Centrally-Ducted | 5TWV0X24A1 | 5PX*BD06AS3 | *DHMB080CCV3+LRP | 22000 | 21.2 | 11.7 | 10 | 23400 | 18100 | 77.35% | 2.2 | 22400 | R-454B
216570903 | 1.83 | Yes | Yes | AMERICAN STANDARD | HRCU-A-CB (Split System: Heat Pump with Remote Outdoor Unit-Air-Source) | Centrally-Ducted | 5A6V0X24A1 | 5PX*BD06AS3 | *DHMB080CCV3+LRP | 22000 | 21.2 | 11.7 | 10 | 23400 | 18100 | 77.35% | 2.2 | 22400 | R-454B
216570904 | 1.8 | Yes | Yes | TRANE | HRCU-A-CB (Split System: Heat Pump with Remote Outdoor Unit-Air-Source) | Centrally-Ducted | 5TWV0X24A1 | 5TXCA002AS3 | L8V1A040U3VSB+LRP | 21600 | 20.6 | 11.2 | 9.4 | 24400 | 18300 | 75% | 2 | 23000 | R-454B
216570905 | 1.8 | Yes | Yes | AMERICAN STANDARD | HRCU-A-CB (Split System: Heat Pump with Remote Outdoor Unit-Air-Source) | Centrally-Ducted | 5A6V0X24A1 | 5TXCA002AS3 | L8V1A040U3VSB+LRP | 21600 | 20.6 | 11.2 | 9.4 | 24400 | 18300 | 75% | 2 | 23000 | R-454B
216570906 | 1.8 | Yes | Yes | TRANE | HRCU-A-CB (Split System: Heat Pump with Remote Outdoor Unit-Air-Source) | Centrally-Ducted | 5TWV0X24A1 | 5TXCA002AS3 | L8V1A060U3VSB+LRP | 21600 | 21 | 11.2 | 9.4 | 24200 | 18300 | 75.62% | 2 | 23000 | R-454B
216570907 | 1.8 | Yes | Yes | AMERICAN STANDARD | HRCU-A-CB (Split System: Heat Pump with Remote Outdoor Unit-Air-Source) | Centrally-Ducted | 5A6V0X24A1 | 5TXCA002AS3 | L8V1A060U3VSB+LRP | 21600 | 21 | 11.2 | 9.4 | 24200 | 18300 | 75.62% | 2 | 23000 | R-454B
216570908 | 1.8 | Yes | Yes | TRANE | HRCU-A-CB (Split System: Heat Pump with Remote Outdoor Unit-Air-Source) | Centrally-Ducted | 5TWV0X24A1 | 5TXCB003AS3 | S8V2B060M4PCB | 21600 | 20.6 | 11.5 | 10 | 24000 | 18400 | 76.67% | 2.2 | 22800 | R-454B
216570909 | 1.8 | Yes | Yes | AMERICAN STANDARD | HRCU-A-CB (Split System: Heat Pump with Remote Outdoor Unit-Air-Source) | Centrally-Ducted | 5A6V0X24A1 | 5TXCB003AS3 | S8V2B060M4PCB | 21600 | 20.6 | 11.5 | 10 | 24000 | 18400 | 76.67% | 2.2 | 22800 | R-454B
216570910 | 1.78 | Yes | Yes | TRANE | HRCU-A-CB (Split System: Heat Pump with Remote Outdoor Unit-Air-Source) | Centrally-Ducted | 5TWV0X24A1 | 5TXCB003AS3 | S8V2A040M3PDB | 21400 | 20.4 | 11.5 | 10 | 24000 | 18300 | 76.25% | 2.2 | 22800 | R-454B
216570911 | 1.78 | Yes | Yes | AMERICAN STANDARD | HRCU-A-CB (Split System: Heat Pump with Remote Outdoor Unit-Air-Source) | Centrally-Ducted | 5A6V0X24A1 | 5TXCB003AS3 | S8V2A040M3PDB | 21400 | 20.4 | 11.5 | 10 | 24000 | 18300 | 76.25% | 2.2 | 22800 | R-454B
216570912 | 1.78 | Yes | Yes | TRANE | HRCU-A-CB (Split System: Heat Pump with Remote Outdoor Unit-Air-Source) | Centrally-Ducted | 5TWV0X24A1 | 5TXCB003AS3 | S8V2A040M3PCB | 21400 | 20.4 | 11.5 | 10 | 24000 | 18300 | 76.25% | 2.2 | 22800 | R-454B
216570913 | 1.78 | Yes | Yes | AMERICAN STANDARD | HRCU-A-CB (Split System: Heat Pump with Remote Outdoor Unit-Air-Source) | Centrally-Ducted | 5A6V0X24A1 | 5TXCB003AS3 | S8V2A040M3PCB | 21400 | 20.4 | 11.5 | 10 | 24000 | 18300 | 76.25% | 2.2 | 22800 | R-454B
216570914 | 1.78 | Yes | Yes | TRANE | HRCU-A-CB (Split System: Heat Pump with Remote Outdoor Unit-Air-Source) | Centrally-Ducted | 5TWV0X24A1 | 5TXCB003AS3 | L8V1B080U4VSB+LRP | 21400 | 20 | 11.5 | 10 | 24000 | 18300 | 76.25% | 2.1 | 22800 | R-454B
216570915 | 1.78 | Yes | Yes | AMERICAN STANDARD | HRCU-A-CB (Split System: Heat Pump with Remote Outdoor Unit-Air-Source) | Centrally-Ducted | 5A6V0X24A1 | 5TXCB003AS3 | L8V1B080U4VSB+LRP | 21400 | 20 | 11.5 | 10 | 24000 | 18300 | 76.25% | 2.1 | 22800 | R-454B
216570916 | 1.78 | Yes | Yes | TRANE | HRCU-A-CB (Split System: Heat Pump with Remote Outdoor Unit-Air-Source) | Centrally-Ducted | 5TWV0X24A1 | 5TXCB003AS3 | L8V1A060U3VSB+LRP | 21400 | 20.4 | 11.2 | 10 | 24200 | 18400 | 76.03% | 2.1 | 23000 | R-454B
216570917 | 1.78 | Yes | Yes | AMERICAN STANDARD | HRCU-A-CB (Split System: Heat Pump with Remote Outdoor Unit-Air-Source) | Centrally-Ducted | 5A6V0X24A1 | 5TXCB003AS3 | L8V1A060U3VSB+LRP | 21400 | 20.4 | 11.2 | 10 | 24200 | 18400 | 76.03% | 2.1 | 23000 | R-454B
216570918 | 1.78 | Yes | Yes | TRANE | HRCU-A-CB (Split System: Heat Pump with Remote Outdoor Unit-Air-Source) | Centrally-Ducted | 5TWV0X24A1 | 5TXCB003AS3 | L8V1A040U3VSB+LRP | 21400 | 20.2 | 11.2 | 10 | 24200 | 18500 | 76.45% | 2.1 | 23000 | R-454B
216570919 | 1.78 | Yes | Yes | AMERICAN STANDARD | HRCU-A-CB (Split System: Heat Pump with Remote Outdoor Unit-Air-Source) | Centrally-Ducted | 5A6V0X24A1 | 5TXCB003AS3 | L8V1A040U3VSB+LRP | 21400 | 20.2 | 11.2 | 10 | 24200 | 18500 | 76.45% | 2.1 | 23000 | R-454B
216570920 | 1.8 | Yes | Yes | TRANE | HRCU-A-CB (Split System: Heat Pump with Remote Outdoor Unit-Air-Source) | Centrally-Ducted | 5TWV0X24A1 | 5TXCB003AS3 | *UHMB080CCV3+LRP | 21600 | 21.2 | 11.7 | 10 | 24000 | 18100 | 75.42% | 2.2 | 22800 | R-454B
216570921 | 1.8 | Yes | Yes | AMERICAN STANDARD | HRCU-A-CB (Split System: Heat Pump with Remote Outdoor Unit-Air-Source) | Centrally-Ducted | 5A6V0X24A1 | 5TXCB003AS3 | *UHMB080CCV3+LRP | 21600 | 21.2 | 11.7 | 10 | 24000 | 18100 | 75.42% | 2.2 | 22800 | R-454B
216570922 | 1.8 | Yes | Yes | TRANE | HRCU-A-CB (Split System: Heat Pump with Remote Outdoor Unit-Air-Source) | Centrally-Ducted | 5TWV0X24A1 | 5TXCB003AS3 | *UHMB060CCV3+LRP | 21600 | 21.2 | 11.7 | 10 | 24000 | 18200 | 75.83% | 2.2 | 22800 | R-454B
216570923 | 1.8 | Yes | Yes | AMERICAN STANDARD | HRCU-A-CB (Split System: Heat Pump with Remote Outdoor Unit-Air-Source) | Centrally-Ducted | 5A6V0X24A1 | 5TXCB003AS3 | *UHMB060CCV3+LRP | 21600 | 21.2 | 11.7 | 10 | 24000 | 18200 | 75.83% | 2.2 | 22800 | R-454B
216570924 | 1.67 | Yes | Yes | TRANE | HRCU-A-CB (Split System: Heat Pump with Remote Outdoor Unit-Air-Source) | Centrally-Ducted | 5TWV0X24A1 | 5TXCB003AS3 | *DHMB080CCV3+LRP | 20000 | 18.4 | 10.5 | 9.4 | 23000 | 17900 | 77.83% | 2.1 | 22000 | R-454B
216570925 | 1.67 | Yes | Yes | AMERICAN STANDARD | HRCU-A-CB (Split System: Heat Pump with Remote Outdoor Unit-Air-Source) | Centrally-Ducted | 5A6V0X24A1 | 5TXCB003AS3 | *DHMB080CCV3+LRP | 20000 | 18.4 | 10.5 | 9.4 | 23000 | 17900 | 77.83% | 2.1 | 22000 | R-454B
216570926 | 1.67 | Yes | Yes | TRANE | HRCU-A-CB (Split System: Heat Pump with Remote Outdoor Unit-Air-Source) | Centrally-Ducted | 5TWV0X24A1 | 5TXCB003AS3 | *DHMB060CCV3+LRP | 20000 | 18.2 | 10.5 | 9.4 | 23000 | 17800 | 77.39% | 2 | 22000 | R-454B
216570927 | 1.67 | Yes | Yes | AMERICAN STANDARD | HRCU-A-CB (Split System: Heat Pump with Remote Outdoor Unit-Air-Source) | Centrally-Ducted | 5A6V0X24A1 | 5TXCB003AS3 | *DHMB060CCV3+LRP | 20000 | 18.2 | 10.5 | 9.4 | 23000 | 17800 | 77.39% | 2 | 22000 | R-454B
216570928 | 1.8 | Yes | Yes | TRANE | HRCU-A-CB (Split System: Heat Pump with Remote Outdoor Unit-Air-Source) | Centrally-Ducted | 5TWV0X24A1 | 5TXCB003AS3 | S8V2B060M4PDB | 21600 | 20.6 | 11.5 | 10 | 24000 | 18400 | 76.67% | 2.2 | 22800 | R-454B
216570929 | 1.8 | Yes | Yes | AMERICAN STANDARD | HRCU-A-CB (Split System: Heat Pump with Remote Outdoor Unit-Air-Source) | Centrally-Ducted | 5A6V0X24A1 | 5TXCB003AS3 | S8V2B060M4PDB | 21600 | 20.6 | 11.5 | 10 | 24000 | 18400 | 76.67% | 2.2 | 22800 | R-454B
216570930 | 2.83 | Yes | Yes | TRANE | HRCU-A-CB (Split System: Heat Pump with Remote Outdoor Unit-Air-Source) | Centrally-Ducted | 5TWV0X36A1 | 5PX*B004AS3 | *UHMB080CCV3+LRP | 34000 | 19.4 | 12 | 9.7 | 31600 | 24800 | 78.48% | 2.1 | 31200 | R-454B
216570931 | 2.83 | Yes | Yes | AMERICAN STANDARD | HRCU-A-CB (Split System: Heat Pump with Remote Outdoor Unit-Air-Source) | Centrally-Ducted | 5A6V0X36A1 | 5PX*B004AS3 | *UHMB080CCV3+LRP | 34000 | 19.4 | 12 | 9.7 | 31600 | 24800 | 78.48% | 2.1 | 31200 | R-454B
216570932 | 2.83 | Yes | Yes | TRANE | HRCU-A-CB (Split System: Heat Pump with Remote Outdoor Unit-Air-Source) | Centrally-Ducted | 5TWV0X36A1 | 5PX*B004AS3 | *UHMB060CCV3+LRP | 34000 | 19.2 | 12 | 9.7 | 31800 | 25000 | 78.62% | 2.1 | 31400 | R-454B
216570933 | 2.83 | Yes | Yes | AMERICAN STANDARD | HRCU-A-CB (Split System: Heat Pump with Remote Outdoor Unit-Air-Source) | Centrally-Ducted | 5A6V0X36A1 | 5PX*B004AS3 | *UHMB060CCV3+LRP | 34000 | 19.2 | 12 | 9.7 | 31800 | 25000 | 78.62% | 2.1 | 31400 | R-454B
216570934 | 2.82 | Yes | Yes | TRANE | HRCU-A-CB (Split System: Heat Pump with Remote Outdoor Unit-Air-Source) | Centrally-Ducted | 5TWV0X36A1 | 5PX*B004AS3 | L8V1A040U3VSB+LRP | 33800 | 18.6 | 11.7 | 9.7 | 31800 | 25000 | 78.62% | 2.1 | 31400 | R-454B
216570935 | 2.82 | Yes | Yes | AMERICAN STANDARD | HRCU-A-CB (Split System: Heat Pump with Remote Outdoor Unit-Air-Source) | Centrally-Ducted | 5A6V0X36A1 | 5PX*B004AS3 | L8V1A040U3VSB+LRP | 33800 | 18.6 | 11.7 | 9.7 | 31800 | 25000 | 78.62% | 2.1 | 31400 | R-454B
216570936 | 2.82 | Yes | Yes | TRANE | HRCU-A-CB (Split System: Heat Pump with Remote Outdoor Unit-Air-Source) | Centrally-Ducted | 5TWV0X36A1 | 5PX*B004AS3 | S8V2A040M3PCB | 33800 | 19 | 12 | 9.7 | 31600 | 24800 | 78.48% | 2.1 | 31200 | R-454B
216570937 | 2.82 | Yes | Yes | AMERICAN STANDARD | HRCU-A-CB (Split System: Heat Pump with Remote Outdoor Unit-Air-Source) | Centrally-Ducted | 5A6V0X36A1 | 5PX*B004AS3 | S8V2A040M3PCB | 33800 | 19 | 12 | 9.7 | 31600 | 24800 | 78.48% | 2.1 | 31200 | R-454B
216570938 | 2.68 | Yes | Yes | TRANE | HRCU-A-CB (Split System: Heat Pump with Remote Outdoor Unit-Air-Source) | Centrally-Ducted | 5TWV0X36A1 | 5PX*B004AS3 | *DHMB080CCV3+LRP | 32200 | 17.2 | 11.2 | 9.4 | 31200 | 24600 | 78.85% | 2.1 | 30800 | R-454B
216570939 | 2.68 | Yes | Yes | AMERICAN STANDARD | HRCU-A-CB (Split System: Heat Pump with Remote Outdoor Unit-Air-Source) | Centrally-Ducted | 5A6V0X36A1 | 5PX*B004AS3 | *DHMB080CCV3+LRP | 32200 | 17.2 | 11.2 | 9.4 | 31200 | 24600 | 78.85% | 2.1 | 30800 | R-454B
216570940 | 2.67 | Yes | Yes | TRANE | HRCU-A-CB (Split System: Heat Pump with Remote Outdoor Unit-Air-Source) | Centrally-Ducted | 5TWV0X36A1 | 5PX*B004AS3 | *DHMB060CCV3+LRP | 32000 | 17 | 11.2 | 9.4 | 31200 | 24600 | 78.85% | 2 | 30800 | R-454B
216570941 | 2.67 | Yes | Yes | AMERICAN STANDARD | HRCU-A-CB (Split System: Heat Pump with Remote Outdoor Unit-Air-Source) | Centrally-Ducted | 5A6V0X36A1 | 5PX*B004AS3 | *DHMB060CCV3+LRP | 32000 | 17 | 11.2 | 9.4 | 31200 | 24600 | 78.85% | 2 | 30800 | R-454B
216570942 | 2.82 | Yes | Yes | TRANE | HRCU-A-CB (Split System: Heat Pump with Remote Outdoor Unit-Air-Source) | Centrally-Ducted | 5TWV0X36A1 | 5PX*B004AS3 | S8V2A040M3PDB | 33800 | 19 | 12 | 9.7 | 31600 | 24800 | 78.48% | 2.1 | 31200 | R-454B
216570943 | 2.82 | Yes | Yes | AMERICAN STANDARD | HRCU-A-CB (Split System: Heat Pump with Remote Outdoor Unit-Air-Source) | Centrally-Ducted | 5A6V0X36A1 | 5PX*B004AS3 | S8V2A040M3PDB | 33800 | 19 | 12 | 9.7 | 31600 | 24800 | 78.48% | 2.1 | 31200 | R-454B
216570944 | 2.93 | Yes | Yes | TRANE | HRCU-A-CB (Split System: Heat Pump with Remote Outdoor Unit-Air-Source) | Centrally-Ducted | 5TWV0X36A1 | 5PX*B006AS3 | *UHMB080CCV3+LRP | 35200 | 20.4 | 12.5 | 9.7 | 32400 | 25000 | 77.16% | 2.1 | 31600 | R-454B
216570945 | 2.93 | Yes | Yes | AMERICAN STANDARD | HRCU-A-CB (Split System: Heat Pump with Remote Outdoor Unit-Air-Source) | Centrally-Ducted | 5A6V0X36A1 | 5PX*B006AS3 | *UHMB080CCV3+LRP | 35200 | 20.4 | 12.5 | 9.7 | 32400 | 25000 | 77.16% | 2.1 | 31600 | R-454B
216570946 | 2.93 | Yes | Yes | TRANE | HRCU-A-CB (Split System: Heat Pump with Remote Outdoor Unit-Air-Source) | Centrally-Ducted | 5TWV0X36A1 | 5PX*B006AS3 | *UHMB060CCV3+LRP | 35200 | 20.2 | 12.5 | 9.7 | 32400 | 25200 | 77.78% | 2.1 | 31800 | R-454B
216570947 | 2.93 | Yes | Yes | AMERICAN STANDARD | HRCU-A-CB (Split System: Heat Pump with Remote Outdoor Unit-Air-Source) | Centrally-Ducted | 5A6V0X36A1 | 5PX*B006AS3 | *UHMB060CCV3+LRP | 35200 | 20.2 | 12.5 | 9.7 | 32400 | 25200 | 77.78% | 2.1 | 31800 | R-454B
216570948 | 2.92 | Yes | Yes | TRANE | HRCU-A-CB (Split System: Heat Pump with Remote Outdoor Unit-Air-Source) | Centrally-Ducted | 5TWV0X36A1 | 5PX*B006AS3 | L8V1A040U3VSB+LRP | 35000 | 19.4 | 12 | 9.4 | 32600 | 25200 | 77.3% | 2.1 | 31800 | R-454B
216570949 | 2.92 | Yes | Yes | AMERICAN STANDARD | HRCU-A-CB (Split System: Heat Pump with Remote Outdoor Unit-Air-Source) | Centrally-Ducted | 5A6V0X36A1 | 5PX*B006AS3 | L8V1A040U3VSB+LRP | 35000 | 19.4 | 12 | 9.4 | 32600 | 25200 | 77.3% | 2.1 | 31800 | R-454B
216570950 | 2.73 | Yes | Yes | TRANE | HRCU-A-CB (Split System: Heat Pump with Remote Outdoor Unit-Air-Source) | Centrally-Ducted | 5TWV0X36A1 | 5PX*B006AS3 | *DHMB060CCV3+LRP | 32800 | 17.2 | 11.5 | 9.7 | 31600 | 24800 | 78.48% | 2.1 | 31000 | R-454B
216570951 | 2.73 | Yes | Yes | AMERICAN STANDARD | HRCU-A-CB (Split System: Heat Pump with Remote Outdoor Unit-Air-Source) | Centrally-Ducted | 5A6V0X36A1 | 5PX*B006AS3 | *DHMB060CCV3+LRP | 32800 | 17.2 | 11.5 | 9.7 | 31600 | 24800 | 78.48% | 2.1 | 31000 | R-454B
216570952 | 2.9 | Yes | Yes | TRANE | HRCU-A-CB (Split System: Heat Pump with Remote Outdoor Unit-Air-Source) | Centrally-Ducted | 5TWV0X36A1 | 5PX*B006AS3 | S8V2A040M3PCB | 34800 | 20 | 12 | 9.4 | 32400 | 25000 | 77.16% | 2.1 | 31600 | R-454B
216570953 | 2.9 | Yes | Yes | AMERICAN STANDARD | HRCU-A-CB (Split System: Heat Pump with Remote Outdoor Unit-Air-Source) | Centrally-Ducted | 5A6V0X36A1 | 5PX*B006AS3 | S8V2A040M3PCB | 34800 | 20 | 12 | 9.4 | 32400 | 25000 | 77.16% | 2.1 | 31600 | R-454B
216570954 | 2.9 | Yes | Yes | TRANE | HRCU-A-CB (Split System: Heat Pump with Remote Outdoor Unit-Air-Source) | Centrally-Ducted | 5TWV0X36A1 | 5PX*B006AS3 | S8V2A040M3PDB | 34800 | 20 | 12 | 9.4 | 32400 | 25000 | 77.16% | 2.1 | 31600 | R-454B
216570955 | 2.9 | Yes | Yes | AMERICAN STANDARD | HRCU-A-CB (Split System: Heat Pump with Remote Outdoor Unit-Air-Source) | Centrally-Ducted | 5A6V0X36A1 | 5PX*B006AS3 | S8V2A040M3PDB | 34800 | 20 | 12 | 9.4 | 32400 | 25000 | 77.16% | 2.1 | 31600 | R-454B
216570956 | 2.93 | Yes | Yes | TRANE | HRCU-A-CB (Split System: Heat Pump with Remote Outdoor Unit-Air-Source) | Centrally-Ducted | 5TWV0X36A1 | 5PX*BD06AS3 | S8V2B080M4PCB | 35200 | 19.4 | 12 | 9.4 | 33800 | 25400 | 75.15% | 2.1 | 32400 | R-454B
216570957 | 2.93 | Yes | Yes | AMERICAN STANDARD | HRCU-A-CB (Split System: Heat Pump with Remote Outdoor Unit-Air-Source) | Centrally-Ducted | 5A6V0X36A1 | 5PX*BD06AS3 | S8V2B080M4PCB | 35200 | 19.4 | 12 | 9.4 | 33800 | 25400 | 75.15% | 2.1 | 32400 | R-454B
216570958 | 2.92 | Yes | Yes | TRANE | HRCU-A-CB (Split System: Heat Pump with Remote Outdoor Unit-Air-Source) | Centrally-Ducted | 5TWV0X36A1 | 5PX*BD06AS3 | S8V2B060M4PDB | 35000 | 19.6 | 12 | 9.4 | 33600 | 25200 | 75% | 2.1 | 32200 | R-454B
216570959 | 2.92 | Yes | Yes | AMERICAN STANDARD | HRCU-A-CB (Split System: Heat Pump with Remote Outdoor Unit-Air-Source) | Centrally-Ducted | 5A6V0X36A1 | 5PX*BD06AS3 | S8V2B060M4PDB | 35000 | 19.6 | 12 | 9.4 | 33600 | 25200 | 75% | 2.1 | 32200 | R-454B
216570960 | 2.92 | Yes | Yes | TRANE | HRCU-A-CB (Split System: Heat Pump with Remote Outdoor Unit-Air-Source) | Centrally-Ducted | 5TWV0X36A1 | 5PX*BD06AS3 | S8V2B060M4PCB | 35000 | 19.6 | 12 | 9.4 | 33600 | 25200 | 75% | 2.1 | 32200 | R-454B
216570961 | 2.92 | Yes | Yes | AMERICAN STANDARD | HRCU-A-CB (Split System: Heat Pump with Remote Outdoor Unit-Air-Source) | Centrally-Ducted | 5A6V0X36A1 | 5PX*BD06AS3 | S8V2B060M4PCB | 35000 | 19.6 | 12 | 9.4 | 33600 | 25200 | 75% | 2.1 | 32200 | R-454B
216570962 | 2.92 | Yes | Yes | TRANE | HRCU-A-CB (Split System: Heat Pump with Remote Outdoor Unit-Air-Source) | Centrally-Ducted | 5TWV0X36A1 | 5PX*BD06AS3 | *DHMB080CCV3+LRP | 35000 | 19.4 | 12 | 9.4 | 33800 | 25200 | 74.56% | 2.1 | 32200 | R-454B
216570963 | 2.92 | Yes | Yes | AMERICAN STANDARD | HRCU-A-CB (Split System: Heat Pump with Remote Outdoor Unit-Air-Source) | Centrally-Ducted | 5A6V0X36A1 | 5PX*BD06AS3 | *DHMB080CCV3+LRP | 35000 | 19.4 | 12 | 9.4 | 33800 | 25200 | 74.56% | 2.1 | 32200 | R-454B
216570964 | 2.92 | Yes | Yes | TRANE | HRCU-A-CB (Split System: Heat Pump with Remote Outdoor Unit-Air-Source) | Centrally-Ducted | 5TWV0X36A1 | 5PX*BD06AS3 | *DHMB060CCV3+LRP | 35000 | 19.2 | 12 | 9.4 | 33800 | 25400 | 75.15% | 2.1 | 32400 | R-454B
216570965 | 2.92 | Yes | Yes | AMERICAN STANDARD | HRCU-A-CB (Split System: Heat Pump with Remote Outdoor Unit-Air-Source) | Centrally-Ducted | 5A6V0X36A1 | 5PX*BD06AS3 | *DHMB060CCV3+LRP | 35000 | 19.2 | 12 | 9.4 | 33800 | 25400 | 75.15% | 2.1 | 32400 | R-454B
216570966 | 2.93 | Yes | Yes | TRANE | HRCU-A-CB (Split System: Heat Pump with Remote Outdoor Unit-Air-Source) | Centrally-Ducted | 5TWV0X36A1 | 5PX*BD06AS3 | S8V2B080M4PDB | 35200 | 19.4 | 12 | 9.4 | 33800 | 25400 | 75.15% | 2.1 | 32400 | R-454B
216570967 | 2.93 | Yes | Yes | AMERICAN STANDARD | HRCU-A-CB (Split System: Heat Pump with Remote Outdoor Unit-Air-Source) | Centrally-Ducted | 5A6V0X36A1 | 5PX*BD06AS3 | S8V2B080M4PDB | 35200 | 19.4 | 12 | 9.4 | 33800 | 25400 | 75.15% | 2.1 | 32400 | R-454B
216570968 | 2.83 | Yes | Yes | TRANE | HRCU-A-CB (Split System: Heat Pump with Remote Outdoor Unit-Air-Source) | Centrally-Ducted | 5TWV0X36A1 | 5PX*C005AS3 | S8V2C080M5PDB | 34000 | 19.2 | 12 | 9.4 | 31000 | 25000 | 80.65% | 2.1 | 31400 | R-454B
216570969 | 2.83 | Yes | Yes | AMERICAN STANDARD | HRCU-A-CB (Split System: Heat Pump with Remote Outdoor Unit-Air-Source) | Centrally-Ducted | 5A6V0X36A1 | 5PX*C005AS3 | S8V2C080M5PDB | 34000 | 19.2 | 12 | 9.4 | 31000 | 25000 | 80.65% | 2.1 | 31400 | R-454B
216570970 | 2.85 | Yes | Yes | TRANE | HRCU-A-CB (Split System: Heat Pump with Remote Outdoor Unit-Air-Source) | Centrally-Ducted | 5TWV0X36A1 | 5PX*C005AS3 | S8V2C100M5PCB | 34200 | 19.2 | 12 | 9.4 | 31400 | 25000 | 79.62% | 2.1 | 31400 | R-454B
216570971 | 2.85 | Yes | Yes | AMERICAN STANDARD | HRCU-A-CB (Split System: Heat Pump with Remote Outdoor Unit-Air-Source) | Centrally-Ducted | 5A6V0X36A1 | 5PX*C005AS3 | S8V2C100M5PCB | 34200 | 19.2 | 12 | 9.4 | 31400 | 25000 | 79.62% | 2.1 | 31400 | R-454B
216570972 | 2.85 | Yes | Yes | TRANE | HRCU-A-CB (Split System: Heat Pump with Remote Outdoor Unit-Air-Source) | Centrally-Ducted | 5TWV0X36A1 | 5PX*C005AS3 | S8V2C100M5PDB | 34200 | 19.2 | 12 | 9.4 | 31400 | 25000 | 79.62% | 2.1 | 31400 | R-454B
216570973 | 2.85 | Yes | Yes | AMERICAN STANDARD | HRCU-A-CB (Split System: Heat Pump with Remote Outdoor Unit-Air-Source) | Centrally-Ducted | 5A6V0X36A1 | 5PX*C005AS3 | S8V2C100M5PDB | 34200 | 19.2 | 12 | 9.4 | 31400 | 25000 | 79.62% | 2.1 | 31400 | R-454B
216570974 | 2.68 | Yes | Yes | TRANE | HRCU-A-CB (Split System: Heat Pump with Remote Outdoor Unit-Air-Source) | Centrally-Ducted | 5TWV0X36A1 | 5PX*C005AS3 | *DHMC100CCV4+LRP | 32200 | 17.2 | 11.5 | 9.7 | 31200 | 24200 | 77.56% | 2.1 | 30600 | R-454B
216570975 | 2.68 | Yes | Yes | AMERICAN STANDARD | HRCU-A-CB (Split System: Heat Pump with Remote Outdoor Unit-Air-Source) | Centrally-Ducted | 5A6V0X36A1 | 5PX*C005AS3 | *DHMC100CCV4+LRP | 32200 | 17.2 | 11.5 | 9.7 | 31200 | 24200 | 77.56% | 2.1 | 30600 | R-454B
216570976 | 2.83 | Yes | Yes | TRANE | HRCU-A-CB (Split System: Heat Pump with Remote Outdoor Unit-Air-Source) | Centrally-Ducted | 5TWV0X36A1 | 5PX*C005AS3 | *UHMC100CCV4+LRP | 34000 | 19.4 | 12 | 10 | 31800 | 24600 | 77.36% | 2.1 | 31200 | R-454B
216570977 | 2.83 | Yes | Yes | AMERICAN STANDARD | HRCU-A-CB (Split System: Heat Pump with Remote Outdoor Unit-Air-Source) | Centrally-Ducted | 5A6V0X36A1 | 5PX*C005AS3 | *UHMC100CCV4+LRP | 34000 | 19.4 | 12 | 10 | 31800 | 24600 | 77.36% | 2.1 | 31200 | R-454B
216570978 | 2.83 | Yes | Yes | TRANE | HRCU-A-CB (Split System: Heat Pump with Remote Outdoor Unit-Air-Source) | Centrally-Ducted | 5TWV0X36A1 | 5PX*C005AS3 | S8V2C080M5PCB | 34000 | 19.2 | 12 | 9.4 | 31000 | 25000 | 80.65% | 2.1 | 31400 | R-454B
216570979 | 2.83 | Yes | Yes | AMERICAN STANDARD | HRCU-A-CB (Split System: Heat Pump with Remote Outdoor Unit-Air-Source) | Centrally-Ducted | 5A6V0X36A1 | 5PX*C005AS3 | S8V2C080M5PCB | 34000 | 19.2 | 12 | 9.4 | 31000 | 25000 | 80.65% | 2.1 | 31400 | R-454B
216570980 | 2.93 | Yes | Yes | TRANE | HRCU-A-CB (Split System: Heat Pump with Remote Outdoor Unit-Air-Source) | Centrally-Ducted | 5TWV0X36A1 | 5PX*C007AS3 | *UHMC100CCV4+LRP | 35200 | 20.4 | 12.7 | 9.7 | 32600 | 24800 | 76.07% | 2.2 | 31400 | R-454B
216570981 | 2.93 | Yes | Yes | AMERICAN STANDARD | HRCU-A-CB (Split System: Heat Pump with Remote Outdoor Unit-Air-Source) | Centrally-Ducted | 5A6V0X36A1 | 5PX*C007AS3 | *UHMC100CCV4+LRP | 35200 | 20.4 | 12.7 | 9.7 | 32600 | 24800 | 76.07% | 2.2 | 31400 | R-454B
216570982 | 2.92 | Yes | Yes | TRANE | HRCU-A-CB (Split System: Heat Pump with Remote Outdoor Unit-Air-Source) | Centrally-Ducted | 5TWV0X36A1 | 5PX*C007AS3 | S8V2C080M5PCB | 35000 | 20 | 12.7 | 9.7 | 31800 | 25000 | 78.62% | 2.2 | 31600 | R-454B
216570983 | 2.92 | Yes | Yes | AMERICAN STANDARD | HRCU-A-CB (Split System: Heat Pump with Remote Outdoor Unit-Air-Source) | Centrally-Ducted | 5A6V0X36A1 | 5PX*C007AS3 | S8V2C080M5PCB | 35000 | 20 | 12.7 | 9.7 | 31800 | 25000 | 78.62% | 2.2 | 31600 | R-454B
216570984 | 2.92 | Yes | Yes | TRANE | HRCU-A-CB (Split System: Heat Pump with Remote Outdoor Unit-Air-Source) | Centrally-Ducted | 5TWV0X36A1 | 5PX*C007AS3 | S8V2C080M5PDB | 35000 | 20 | 12.7 | 9.7 | 31800 | 25000 | 78.62% | 2.2 | 31600 | R-454B
216570985 | 2.92 | Yes | Yes | AMERICAN STANDARD | HRCU-A-CB (Split System: Heat Pump with Remote Outdoor Unit-Air-Source) | Centrally-Ducted | 5A6V0X36A1 | 5PX*C007AS3 | S8V2C080M5PDB | 35000 | 20 | 12.7 | 9.7 | 31800 | 25000 | 78.62% | 2.2 | 31600 | R-454B
216570986 | 2.95 | Yes | Yes | TRANE | HRCU-A-CB (Split System: Heat Pump with Remote Outdoor Unit-Air-Source) | Centrally-Ducted | 5TWV0X36A1 | 5PX*C007AS3 | S8V2C100M5PCB | 35400 | 20 | 12.7 | 10 | 32200 | 25000 | 77.64% | 2.1 | 31600 | R-454B
216570987 | 2.95 | Yes | Yes | AMERICAN STANDARD | HRCU-A-CB (Split System: Heat Pump with Remote Outdoor Unit-Air-Source) | Centrally-Ducted | 5A6V0X36A1 | 5PX*C007AS3 | S8V2C100M5PCB | 35400 | 20 | 12.7 | 10 | 32200 | 25000 | 77.64% | 2.1 | 31600 | R-454B
216570988 | 2.95 | Yes | Yes | TRANE | HRCU-A-CB (Split System: Heat Pump with Remote Outdoor Unit-Air-Source) | Centrally-Ducted | 5TWV0X36A1 | 5PX*C007AS3 | S8V2C100M5PDB | 35400 | 20 | 12.7 | 10 | 32200 | 25000 | 77.64% | 2.1 | 31600 | R-454B
216570989 | 2.95 | Yes | Yes | AMERICAN STANDARD | HRCU-A-CB (Split System: Heat Pump with Remote Outdoor Unit-Air-Source) | Centrally-Ducted | 5A6V0X36A1 | 5PX*C007AS3 | S8V2C100M5PDB | 35400 | 20 | 12.7 | 10 | 32200 | 25000 | 77.64% | 2.1 | 31600 | R-454B
216570990 | 2.75 | Yes | Yes | TRANE | HRCU-A-CB (Split System: Heat Pump with Remote Outdoor Unit-Air-Source) | Centrally-Ducted | 5TWV0X36A1 | 5PX*C007AS3 | *DHMC100CCV4+LRP | 33000 | 17.6 | 11.7 | 10 | 31600 | 24400 | 77.22% | 2.1 | 30600 | R-454B
216570991 | 2.75 | Yes | Yes | AMERICAN STANDARD | HRCU-A-CB (Split System: Heat Pump with Remote Outdoor Unit-Air-Source) | Centrally-Ducted | 5A6V0X36A1 | 5PX*C007AS3 | *DHMC100CCV4+LRP | 33000 | 17.6 | 11.7 | 10 | 31600 | 24400 | 77.22% | 2.1 | 30600 | R-454B
216570992 | 2.97 | Yes | Yes | TRANE | HRCU-A-CB (Split System: Heat Pump with Remote Outdoor Unit-Air-Source) | Centrally-Ducted | 5TWV0X36A1 | 5PX*C009AS3 | *UHMC100CCV4+LRP | 35600 | 20.6 | 13 | 9.7 | 32400 | 24400 | 75.31% | 2.2 | 31000 | R-454B
216570993 | 2.97 | Yes | Yes | AMERICAN STANDARD | HRCU-A-CB (Split System: Heat Pump with Remote Outdoor Unit-Air-Source) | Centrally-Ducted | 5A6V0X36A1 | 5PX*C009AS3 | *UHMC100CCV4+LRP | 35600 | 20.6 | 13 | 9.7 | 32400 | 24400 | 75.31% | 2.2 | 31000 | R-454B
216570994 | 2.97 | Yes | Yes | TRANE | HRCU-A-CB (Split System: Heat Pump with Remote Outdoor Unit-Air-Source) | Centrally-Ducted | 5TWV0X36A1 | 5PX*C009AS3 | S8V2C080M5PCB | 35600 | 20 | 12.7 | 9.4 | 31600 | 24600 | 77.85% | 2.2 | 31200 | R-454B
216570995 | 2.97 | Yes | Yes | AMERICAN STANDARD | HRCU-A-CB (Split System: Heat Pump with Remote Outdoor Unit-Air-Source) | Centrally-Ducted | 5A6V0X36A1 | 5PX*C009AS3 | S8V2C080M5PCB | 35600 | 20 | 12.7 | 9.4 | 31600 | 24600 | 77.85% | 2.2 | 31200 | R-454B
216570996 | 2.97 | Yes | Yes | TRANE | HRCU-A-CB (Split System: Heat Pump with Remote Outdoor Unit-Air-Source) | Centrally-Ducted | 5TWV0X36A1 | 5PX*C009AS3 | S8V2C080M5PDB | 35600 | 20 | 12.7 | 9.4 | 31600 | 24600 | 77.85% | 2.2 | 31200 | R-454B
216570997 | 2.97 | Yes | Yes | AMERICAN STANDARD | HRCU-A-CB (Split System: Heat Pump with Remote Outdoor Unit-Air-Source) | Centrally-Ducted | 5A6V0X36A1 | 5PX*C009AS3 | S8V2C080M5PDB | 35600 | 20 | 12.7 | 9.4 | 31600 | 24600 | 77.85% | 2.2 | 31200 | R-454B
216570998 | 2.98 | Yes | Yes | TRANE | HRCU-A-CB (Split System: Heat Pump with Remote Outdoor Unit-Air-Source) | Centrally-Ducted | 5TWV0X36A1 | 5PX*C009AS3 | S8V2C100M5PCB | 35800 | 20 | 12.7 | 9.7 | 32000 | 24800 | 77.5% | 2.2 | 31400 | R-454B
216570999 | 2.98 | Yes | Yes | AMERICAN STANDARD | HRCU-A-CB (Split System: Heat Pump with Remote Outdoor Unit-Air-Source) | Centrally-Ducted | 5A6V0X36A1 | 5PX*C009AS3 | S8V2C100M5PCB | 35800 | 20 | 12.7 | 9.7 | 32000 | 24800 | 77.5% | 2.2 | 31400 | R-454B
216571000 | 2.98 | Yes | Yes | TRANE | HRCU-A-CB (Split System: Heat Pump with Remote Outdoor Unit-Air-Source) | Centrally-Ducted | 5TWV0X36A1 | 5PX*C009AS3 | S8V2C100M5PDB | 35800 | 20 | 12.7 | 9.7 | 32000 | 24800 | 77.5% | 2.2 | 31400 | R-454B
216571001 | 2.98 | Yes | Yes | AMERICAN STANDARD | HRCU-A-CB (Split System: Heat Pump with Remote Outdoor Unit-Air-Source) | Centrally-Ducted | 5A6V0X36A1 | 5PX*C009AS3 | S8V2C100M5PDB | 35800 | 20 | 12.7 | 9.7 | 32000 | 24800 | 77.5% | 2.2 | 31400 | R-454B
216571002 | 2.92 | Yes | Yes | TRANE | HRCU-A-CB (Split System: Heat Pump with Remote Outdoor Unit-Air-Source) | Centrally-Ducted | 5TWV0X36A1 | 5PX*CD07AS3 | *DHMC100CCV4+LRP | 35000 | 19.4 | 12.5 | 10 | 33800 | 25000 | 73.96% | 2.1 | 32000 | R-454B
216571003 | 2.92 | Yes | Yes | AMERICAN STANDARD | HRCU-A-CB (Split System: Heat Pump with Remote Outdoor Unit-Air-Source) | Centrally-Ducted | 5A6V0X36A1 | 5PX*CD07AS3 | *DHMC100CCV4+LRP | 35000 | 19.4 | 12.5 | 10 | 33800 | 25000 | 73.96% | 2.1 | 32000 | R-454B
216571004 | 2.93 | Yes | Yes | TRANE | HRCU-A-CB (Split System: Heat Pump with Remote Outdoor Unit-Air-Source) | Centrally-Ducted | 5TWV0X36A1 | 5PX*CD07AS3 | S8V2C100M5PCB | 35200 | 20 | 12.5 | 9.4 | 33600 | 25200 | 75% | 2.1 | 32200 | R-454B
216571005 | 2.93 | Yes | Yes | AMERICAN STANDARD | HRCU-A-CB (Split System: Heat Pump with Remote Outdoor Unit-Air-Source) | Centrally-Ducted | 5A6V0X36A1 | 5PX*CD07AS3 | S8V2C100M5PCB | 35200 | 20 | 12.5 | 9.4 | 33600 | 25200 | 75% | 2.1 | 32200 | R-454B
216571006 | 2.93 | Yes | Yes | TRANE | HRCU-A-CB (Split System: Heat Pump with Remote Outdoor Unit-Air-Source) | Centrally-Ducted | 5TWV0X36A1 | 5PX*CD07AS3 | S8V2C100M5PDB | 35200 | 20 | 12.5 | 9.4 | 33600 | 25200 | 75% | 2.1 | 32200 | R-454B
216571007 | 2.93 | Yes | Yes | AMERICAN STANDARD | HRCU-A-CB (Split System: Heat Pump with Remote Outdoor Unit-Air-Source) | Centrally-Ducted | 5A6V0X36A1 | 5PX*CD07AS3 | S8V2C100M5PDB | 35200 | 20 | 12.5 | 9.4 | 33600 | 25200 | 75% | 2.1 | 32200 | R-454B
216571008 | 2.97 | Yes | Yes | TRANE | HRCU-A-CB (Split System: Heat Pump with Remote Outdoor Unit-Air-Source) | Centrally-Ducted | 5TWV0X36A1 | 5PX*CD09AS3 | *DHMC100CCV4+LRP | 35600 | 20 | 12.7 | 9.7 | 32400 | 24400 | 75.31% | 2.1 | 31000 | R-454B
216571009 | 2.97 | Yes | Yes | AMERICAN STANDARD | HRCU-A-CB (Split System: Heat Pump with Remote Outdoor Unit-Air-Source) | Centrally-Ducted | 5A6V0X36A1 | 5PX*CD09AS3 | *DHMC100CCV4+LRP | 35600 | 20 | 12.7 | 9.7 | 32400 | 24400 | 75.31% | 2.1 | 31000 | R-454B
216571010 | 2.97 | Yes | Yes | TRANE | HRCU-A-CB (Split System: Heat Pump with Remote Outdoor Unit-Air-Source) | Centrally-Ducted | 5TWV0X36A1 | 5PX*CD09AS3 | S8V2C080M5PCB | 35600 | 20 | 12.7 | 9.4 | 31800 | 24600 | 77.36% | 2.1 | 31200 | R-454B
216571011 | 2.97 | Yes | Yes | AMERICAN STANDARD | HRCU-A-CB (Split System: Heat Pump with Remote Outdoor Unit-Air-Source) | Centrally-Ducted | 5A6V0X36A1 | 5PX*CD09AS3 | S8V2C080M5PCB | 35600 | 20 | 12.7 | 9.4 | 31800 | 24600 | 77.36% | 2.1 | 31200 | R-454B
216571012 | 2.97 | Yes | Yes | TRANE | HRCU-A-CB (Split System: Heat Pump with Remote Outdoor Unit-Air-Source) | Centrally-Ducted | 5TWV0X36A1 | 5PX*CD09AS3 | S8V2C080M5PDB | 35600 | 20 | 12.7 | 9.4 | 31800 | 24600 | 77.36% | 2.1 | 31200 | R-454B
216571013 | 2.97 | Yes | Yes | AMERICAN STANDARD | HRCU-A-CB (Split System: Heat Pump with Remote Outdoor Unit-Air-Source) | Centrally-Ducted | 5A6V0X36A1 | 5PX*CD09AS3 | S8V2C080M5PDB | 35600 | 20 | 12.7 | 9.4 | 31800 | 24600 | 77.36% | 2.1 | 31200 | R-454B
216571014 | 2.98 | Yes | Yes | TRANE | HRCU-A-CB (Split System: Heat Pump with Remote Outdoor Unit-Air-Source) | Centrally-Ducted | 5TWV0X36A1 | 5PX*CD09AS3 | S8V2C100M5PCB | 35800 | 20 | 12.7 | 9.4 | 32200 | 24600 | 76.4% | 2.1 | 31400 | R-454B
216571015 | 2.98 | Yes | Yes | AMERICAN STANDARD | HRCU-A-CB (Split System: Heat Pump with Remote Outdoor Unit-Air-Source) | Centrally-Ducted | 5A6V0X36A1 | 5PX*CD09AS3 | S8V2C100M5PCB | 35800 | 20 | 12.7 | 9.4 | 32200 | 24600 | 76.4% | 2.1 | 31400 | R-454B
216571016 | 2.98 | Yes | Yes | TRANE | HRCU-A-CB (Split System: Heat Pump with Remote Outdoor Unit-Air-Source) | Centrally-Ducted | 5TWV0X36A1 | 5PX*CD09AS3 | S8V2C100M5PDB | 35800 | 20 | 12.7 | 9.4 | 32200 | 24600 | 76.4% | 2.1 | 31400 | R-454B
216571017 | 2.98 | Yes | Yes | AMERICAN STANDARD | HRCU-A-CB (Split System: Heat Pump with Remote Outdoor Unit-Air-Source) | Centrally-Ducted | 5A6V0X36A1 | 5PX*CD09AS3 | S8V2C100M5PDB | 35800 | 20 | 12.7 | 9.4 | 32200 | 24600 | 76.4% | 2.1 | 31400 | R-454B
216571018 | 2.83 | Yes | Yes | TRANE | HRCU-A-CB (Split System: Heat Pump with Remote Outdoor Unit-Air-Source) | Centrally-Ducted | 5TWV0X36A1 | 5TXCB004AS3 | *UHMB060CCV3+LRP | 34000 | 19.2 | 12 | 9.7 | 31800 | 25000 | 78.62% | 2.1 | 31200 | R-454B
216571019 | 2.83 | Yes | Yes | AMERICAN STANDARD | HRCU-A-CB (Split System: Heat Pump with Remote Outdoor Unit-Air-Source) | Centrally-Ducted | 5A6V0X36A1 | 5TXCB004AS3 | *UHMB060CCV3+LRP | 34000 | 19.2 | 12 | 9.7 | 31800 | 25000 | 78.62% | 2.1 | 31200 | R-454B
216571020 | 2.68 | Yes | Yes | TRANE | HRCU-A-CB (Split System: Heat Pump with Remote Outdoor Unit-Air-Source) | Centrally-Ducted | 5TWV0X36A1 | 5TXCB004AS3 | *DHMB080CCV3+LRP | 32200 | 17.2 | 11.2 | 9.4 | 31200 | 24600 | 78.85% | 2.1 | 30800 | R-454B
216571021 | 2.68 | Yes | Yes | AMERICAN STANDARD | HRCU-A-CB (Split System: Heat Pump with Remote Outdoor Unit-Air-Source) | Centrally-Ducted | 5A6V0X36A1 | 5TXCB004AS3 | *DHMB080CCV3+LRP | 32200 | 17.2 | 11.2 | 9.4 | 31200 | 24600 | 78.85% | 2.1 | 30800 | R-454B
216571022 | 2.67 | Yes | Yes | TRANE | HRCU-A-CB (Split System: Heat Pump with Remote Outdoor Unit-Air-Source) | Centrally-Ducted | 5TWV0X36A1 | 5TXCB004AS3 | *DHMB060CCV3+LRP | 32000 | 17 | 11.2 | 9.4 | 31200 | 24600 | 78.85% | 2 | 30800 | R-454B
216571023 | 2.67 | Yes | Yes | AMERICAN STANDARD | HRCU-A-CB (Split System: Heat Pump with Remote Outdoor Unit-Air-Source) | Centrally-Ducted | 5A6V0X36A1 | 5TXCB004AS3 | *DHMB060CCV3+LRP | 32000 | 17 | 11.2 | 9.4 | 31200 | 24600 | 78.85% | 2 | 30800 | R-454B
216571024 | 2.82 | Yes | Yes | TRANE | HRCU-A-CB (Split System: Heat Pump with Remote Outdoor Unit-Air-Source) | Centrally-Ducted | 5TWV0X36A1 | 5TXCB004AS3 | S8V2A040M3PDB | 33800 | 19 | 12 | 9.7 | 31600 | 24800 | 78.48% | 2.1 | 31200 | R-454B
216571025 | 2.82 | Yes | Yes | AMERICAN STANDARD | HRCU-A-CB (Split System: Heat Pump with Remote Outdoor Unit-Air-Source) | Centrally-Ducted | 5A6V0X36A1 | 5TXCB004AS3 | S8V2A040M3PDB | 33800 | 19 | 12 | 9.7 | 31600 | 24800 | 78.48% | 2.1 | 31200 | R-454B
216571026 | 2.82 | Yes | Yes | TRANE | HRCU-A-CB (Split System: Heat Pump with Remote Outdoor Unit-Air-Source) | Centrally-Ducted | 5TWV0X36A1 | 5TXCB004AS3 | S8V2A040M3PCB | 33800 | 19 | 12 | 9.7 | 31600 | 24800 | 78.48% | 2.1 | 31200 | R-454B
216571027 | 2.82 | Yes | Yes | AMERICAN STANDARD | HRCU-A-CB (Split System: Heat Pump with Remote Outdoor Unit-Air-Source) | Centrally-Ducted | 5A6V0X36A1 | 5TXCB004AS3 | S8V2A040M3PCB | 33800 | 19 | 12 | 9.7 | 31600 | 24800 | 78.48% | 2.1 | 31200 | R-454B
216571028 | 2.82 | Yes | Yes | TRANE | HRCU-A-CB (Split System: Heat Pump with Remote Outdoor Unit-Air-Source) | Centrally-Ducted | 5TWV0X36A1 | 5TXCB004AS3 | L8V1A040U3VSB+LRP | 33800 | 18.6 | 11.7 | 9.7 | 31800 | 25000 | 78.62% | 2.1 | 31400 | R-454B
216571029 | 2.82 | Yes | Yes | AMERICAN STANDARD | HRCU-A-CB (Split System: Heat Pump with Remote Outdoor Unit-Air-Source) | Centrally-Ducted | 5A6V0X36A1 | 5TXCB004AS3 | L8V1A040U3VSB+LRP | 33800 | 18.6 | 11.7 | 9.7 | 31800 | 25000 | 78.62% | 2.1 | 31400 | R-454B
216571030 | 2.83 | Yes | Yes | TRANE | HRCU-A-CB (Split System: Heat Pump with Remote Outdoor Unit-Air-Source) | Centrally-Ducted | 5TWV0X36A1 | 5TXCB004AS3 | *UHMB080CCV3+LRP | 34000 | 19.4 | 12 | 9.7 | 31600 | 24800 | 78.48% | 2.1 | 31200 | R-454B
216571031 | 2.83 | Yes | Yes | AMERICAN STANDARD | HRCU-A-CB (Split System: Heat Pump with Remote Outdoor Unit-Air-Source) | Centrally-Ducted | 5A6V0X36A1 | 5TXCB004AS3 | *UHMB080CCV3+LRP | 34000 | 19.4 | 12 | 9.7 | 31600 | 24800 | 78.48% | 2.1 | 31200 | R-454B
216571032 | 2.77 | Yes | Yes | TRANE | HRCU-A-CB (Split System: Heat Pump with Remote Outdoor Unit-Air-Source) | Centrally-Ducted | 5TWV0X36A1 | 5TXCB006AS3 | *DHMB060CCV3+LRP | 33200 | 18 | 11.5 | 9.4 | 31600 | 24800 | 78.48% | 2.1 | 31000 | R-454B
216571033 | 2.77 | Yes | Yes | AMERICAN STANDARD | HRCU-A-CB (Split System: Heat Pump with Remote Outdoor Unit-Air-Source) | Centrally-Ducted | 5A6V0X36A1 | 5TXCB006AS3 | *DHMB060CCV3+LRP | 33200 | 18 | 11.5 | 9.4 | 31600 | 24800 | 78.48% | 2.1 | 31000 | R-454B
216571034 | 2.9 | Yes | Yes | TRANE | HRCU-A-CB (Split System: Heat Pump with Remote Outdoor Unit-Air-Source) | Centrally-Ducted | 5TWV0X36A1 | 5TXCB006AS3 | S8V2A040M3PDB | 34800 | 20 | 12 | 9.4 | 32400 | 25000 | 77.16% | 2.1 | 31600 | R-454B
216571035 | 2.9 | Yes | Yes | AMERICAN STANDARD | HRCU-A-CB (Split System: Heat Pump with Remote Outdoor Unit-Air-Source) | Centrally-Ducted | 5A6V0X36A1 | 5TXCB006AS3 | S8V2A040M3PDB | 34800 | 20 | 12 | 9.4 | 32400 | 25000 | 77.16% | 2.1 | 31600 | R-454B
216571036 | 2.92 | Yes | Yes | TRANE | HRCU-A-CB (Split System: Heat Pump with Remote Outdoor Unit-Air-Source) | Centrally-Ducted | 5TWV0X36A1 | 5TXCB006AS3 | L8V1A040U3VSB+LRP | 35000 | 19.4 | 12 | 9.4 | 32600 | 25200 | 77.3% | 2.1 | 31800 | R-454B
216571037 | 2.92 | Yes | Yes | AMERICAN STANDARD | HRCU-A-CB (Split System: Heat Pump with Remote Outdoor Unit-Air-Source) | Centrally-Ducted | 5A6V0X36A1 | 5TXCB006AS3 | L8V1A040U3VSB+LRP | 35000 | 19.4 | 12 | 9.4 | 32600 | 25200 | 77.3% | 2.1 | 31800 | R-454B
216571038 | 2.92 | Yes | Yes | TRANE | HRCU-A-CB (Split System: Heat Pump with Remote Outdoor Unit-Air-Source) | Centrally-Ducted | 5TWV0X36A1 | 5TXCB006AS3 | *UHMB080CCV3+LRP | 35000 | 20.4 | 12.5 | 9.7 | 32600 | 25000 | 76.69% | 2.1 | 31600 | R-454B
216571039 | 2.92 | Yes | Yes | AMERICAN STANDARD | HRCU-A-CB (Split System: Heat Pump with Remote Outdoor Unit-Air-Source) | Centrally-Ducted | 5A6V0X36A1 | 5TXCB006AS3 | *UHMB080CCV3+LRP | 35000 | 20.4 | 12.5 | 9.7 | 32600 | 25000 | 76.69% | 2.1 | 31600 | R-454B
216571040 | 2.93 | Yes | Yes | TRANE | HRCU-A-CB (Split System: Heat Pump with Remote Outdoor Unit-Air-Source) | Centrally-Ducted | 5TWV0X36A1 | 5TXCB006AS3 | *UHMB060CCV3+LRP | 35200 | 20.2 | 12.5 | 9.7 | 32600 | 25200 | 77.3% | 2.1 | 31800 | R-454B
216571041 | 2.93 | Yes | Yes | AMERICAN STANDARD | HRCU-A-CB (Split System: Heat Pump with Remote Outdoor Unit-Air-Source) | Centrally-Ducted | 5A6V0X36A1 | 5TXCB006AS3 | *UHMB060CCV3+LRP | 35200 | 20.2 | 12.5 | 9.7 | 32600 | 25200 | 77.3% | 2.1 | 31800 | R-454B
216571042 | 2.9 | Yes | Yes | TRANE | HRCU-A-CB (Split System: Heat Pump with Remote Outdoor Unit-Air-Source) | Centrally-Ducted | 5TWV0X36A1 | 5TXCB006AS3 | S8V2A040M3PCB | 34800 | 20 | 12 | 9.4 | 32400 | 25000 | 77.16% | 2.1 | 31600 | R-454B
216571043 | 2.9 | Yes | Yes | AMERICAN STANDARD | HRCU-A-CB (Split System: Heat Pump with Remote Outdoor Unit-Air-Source) | Centrally-Ducted | 5A6V0X36A1 | 5TXCB006AS3 | S8V2A040M3PCB | 34800 | 20 | 12 | 9.4 | 32400 | 25000 | 77.16% | 2.1 | 31600 | R-454B
216571044 | 2.68 | Yes | Yes | TRANE | HRCU-A-CB (Split System: Heat Pump with Remote Outdoor Unit-Air-Source) | Centrally-Ducted | 5TWV0X36A1 | 5TXCC005AS3 | *DHMC100CCV4+LRP | 32200 | 17.2 | 11.5 | 9.7 | 31200 | 24200 | 77.56% | 2.1 | 30600 | R-454B
216571045 | 2.68 | Yes | Yes | AMERICAN STANDARD | HRCU-A-CB (Split System: Heat Pump with Remote Outdoor Unit-Air-Source) | Centrally-Ducted | 5A6V0X36A1 | 5TXCC005AS3 | *DHMC100CCV4+LRP | 32200 | 17.2 | 11.5 | 9.7 | 31200 | 24200 | 77.56% | 2.1 | 30600 | R-454B
216571046 | 2.83 | Yes | Yes | TRANE | HRCU-A-CB (Split System: Heat Pump with Remote Outdoor Unit-Air-Source) | Centrally-Ducted | 5TWV0X36A1 | 5TXCC005AS3 | *UHMC100CCV4+LRP | 34000 | 19.4 | 12 | 9.7 | 31800 | 24600 | 77.36% | 2.1 | 31000 | R-454B
216571047 | 2.83 | Yes | Yes | AMERICAN STANDARD | HRCU-A-CB (Split System: Heat Pump with Remote Outdoor Unit-Air-Source) | Centrally-Ducted | 5A6V0X36A1 | 5TXCC005AS3 | *UHMC100CCV4+LRP | 34000 | 19.4 | 12 | 9.7 | 31800 | 24600 | 77.36% | 2.1 | 31000 | R-454B
216571048 | 2.83 | Yes | Yes | TRANE | HRCU-A-CB (Split System: Heat Pump with Remote Outdoor Unit-Air-Source) | Centrally-Ducted | 5TWV0X36A1 | 5TXCC005AS3 | S8V2C080M5PCB | 34000 | 19.2 | 12 | 9.4 | 31000 | 25000 | 80.65% | 2.1 | 31400 | R-454B
216571049 | 2.83 | Yes | Yes | AMERICAN STANDARD | HRCU-A-CB (Split System: Heat Pump with Remote Outdoor Unit-Air-Source) | Centrally-Ducted | 5A6V0X36A1 | 5TXCC005AS3 | S8V2C080M5PCB | 34000 | 19.2 | 12 | 9.4 | 31000 | 25000 | 80.65% | 2.1 | 31400 | R-454B
216571050 | 2.83 | Yes | Yes | TRANE | HRCU-A-CB (Split System: Heat Pump with Remote Outdoor Unit-Air-Source) | Centrally-Ducted | 5TWV0X36A1 | 5TXCC005AS3 | S8V2C080M5PDB | 34000 | 19.2 | 12 | 9.4 | 31000 | 25000 | 80.65% | 2.1 | 31400 | R-454B
216571051 | 2.83 | Yes | Yes | AMERICAN STANDARD | HRCU-A-CB (Split System: Heat Pump with Remote Outdoor Unit-Air-Source) | Centrally-Ducted | 5A6V0X36A1 | 5TXCC005AS3 | S8V2C080M5PDB | 34000 | 19.2 | 12 | 9.4 | 31000 | 25000 | 80.65% | 2.1 | 31400 | R-454B
216571052 | 2.85 | Yes | Yes | TRANE | HRCU-A-CB (Split System: Heat Pump with Remote Outdoor Unit-Air-Source) | Centrally-Ducted | 5TWV0X36A1 | 5TXCC005AS3 | S8V2C100M5PCB | 34200 | 19.2 | 12 | 9.4 | 31400 | 25000 | 79.62% | 2.1 | 31400 | R-454B
216571053 | 2.85 | Yes | Yes | AMERICAN STANDARD | HRCU-A-CB (Split System: Heat Pump with Remote Outdoor Unit-Air-Source) | Centrally-Ducted | 5A6V0X36A1 | 5TXCC005AS3 | S8V2C100M5PCB | 34200 | 19.2 | 12 | 9.4 | 31400 | 25000 | 79.62% | 2.1 | 31400 | R-454B
216571054 | 2.85 | Yes | Yes | TRANE | HRCU-A-CB (Split System: Heat Pump with Remote Outdoor Unit-Air-Source) | Centrally-Ducted | 5TWV0X36A1 | 5TXCC005AS3 | S8V2C100M5PDB | 34200 | 19.2 | 12 | 9.4 | 31400 | 25000 | 79.62% | 2.1 | 31400 | R-454B
216571055 | 2.85 | Yes | Yes | AMERICAN STANDARD | HRCU-A-CB (Split System: Heat Pump with Remote Outdoor Unit-Air-Source) | Centrally-Ducted | 5A6V0X36A1 | 5TXCC005AS3 | S8V2C100M5PDB | 34200 | 19.2 | 12 | 9.4 | 31400 | 25000 | 79.62% | 2.1 | 31400 | R-454B
216571056 | 2.93 | Yes | Yes | TRANE | HRCU-A-CB (Split System: Heat Pump with Remote Outdoor Unit-Air-Source) | Centrally-Ducted | 5TWV0X36A1 | 5TXCC007AS3 | *UHMC100CCV4+LRP | 35200 | 20.4 | 12.7 | 9.7 | 32800 | 24800 | 75.61% | 2.2 | 31400 | R-454B
216571057 | 2.93 | Yes | Yes | AMERICAN STANDARD | HRCU-A-CB (Split System: Heat Pump with Remote Outdoor Unit-Air-Source) | Centrally-Ducted | 5A6V0X36A1 | 5TXCC007AS3 | *UHMC100CCV4+LRP | 35200 | 20.4 | 12.7 | 9.7 | 32800 | 24800 | 75.61% | 2.2 | 31400 | R-454B
216571058 | 2.92 | Yes | Yes | TRANE | HRCU-A-CB (Split System: Heat Pump with Remote Outdoor Unit-Air-Source) | Centrally-Ducted | 5TWV0X36A1 | 5TXCC007AS3 | S8V2C080M5PCB | 35000 | 20 | 12.5 | 9.7 | 31800 | 25000 | 78.62% | 2.2 | 31600 | R-454B
216571059 | 2.92 | Yes | Yes | AMERICAN STANDARD | HRCU-A-CB (Split System: Heat Pump with Remote Outdoor Unit-Air-Source) | Centrally-Ducted | 5A6V0X36A1 | 5TXCC007AS3 | S8V2C080M5PCB | 35000 | 20 | 12.5 | 9.7 | 31800 | 25000 | 78.62% | 2.2 | 31600 | R-454B
216571060 | 2.95 | Yes | Yes | TRANE | HRCU-A-CB (Split System: Heat Pump with Remote Outdoor Unit-Air-Source) | Centrally-Ducted | 5TWV0X36A1 | 5TXCC007AS3 | S8V2C100M5PDB | 35400 | 20 | 12.5 | 10 | 32200 | 25000 | 77.64% | 2.1 | 31800 | R-454B
216571061 | 2.95 | Yes | Yes | AMERICAN STANDARD | HRCU-A-CB (Split System: Heat Pump with Remote Outdoor Unit-Air-Source) | Centrally-Ducted | 5A6V0X36A1 | 5TXCC007AS3 | S8V2C100M5PDB | 35400 | 20 | 12.5 | 10 | 32200 | 25000 | 77.64% | 2.1 | 31800 | R-454B
216571062 | 2.95 | Yes | Yes | TRANE | HRCU-A-CB (Split System: Heat Pump with Remote Outdoor Unit-Air-Source) | Centrally-Ducted | 5TWV0X36A1 | 5TXCC007AS3 | S8V2C100M5PCB | 35400 | 20 | 12.5 | 10 | 32200 | 25000 | 77.64% | 2.1 | 31800 | R-454B
216571063 | 2.95 | Yes | Yes | AMERICAN STANDARD | HRCU-A-CB (Split System: Heat Pump with Remote Outdoor Unit-Air-Source) | Centrally-Ducted | 5A6V0X36A1 | 5TXCC007AS3 | S8V2C100M5PCB | 35400 | 20 | 12.5 | 10 | 32200 | 25000 | 77.64% | 2.1 | 31800 | R-454B
216571064 | 2.78 | Yes | Yes | TRANE | HRCU-A-CB (Split System: Heat Pump with Remote Outdoor Unit-Air-Source) | Centrally-Ducted | 5TWV0X36A1 | 5TXCC007AS3 | *DHMC100CCV4+LRP | 33400 | 18.2 | 12 | 10 | 31600 | 24400 | 77.22% | 2.1 | 30600 | R-454B
216571065 | 2.78 | Yes | Yes | AMERICAN STANDARD | HRCU-A-CB (Split System: Heat Pump with Remote Outdoor Unit-Air-Source) | Centrally-Ducted | 5A6V0X36A1 | 5TXCC007AS3 | *DHMC100CCV4+LRP | 33400 | 18.2 | 12 | 10 | 31600 | 24400 | 77.22% | 2.1 | 30600 | R-454B
216571066 | 2.92 | Yes | Yes | TRANE | HRCU-A-CB (Split System: Heat Pump with Remote Outdoor Unit-Air-Source) | Centrally-Ducted | 5TWV0X36A1 | 5TXCC007AS3 | S8V2C080M5PDB | 35000 | 20 | 12.5 | 9.7 | 31800 | 25000 | 78.62% | 2.2 | 31600 | R-454B
216571067 | 2.92 | Yes | Yes | AMERICAN STANDARD | HRCU-A-CB (Split System: Heat Pump with Remote Outdoor Unit-Air-Source) | Centrally-Ducted | 5A6V0X36A1 | 5TXCC007AS3 | S8V2C080M5PDB | 35000 | 20 | 12.5 | 9.7 | 31800 | 25000 | 78.62% | 2.2 | 31600 | R-454B
216571068 | 2.97 | Yes | Yes | TRANE | HRCU-A-CB (Split System: Heat Pump with Remote Outdoor Unit-Air-Source) | Centrally-Ducted | 5TWV0X36A1 | 5TXCC009AS3 | S8V2C080M5PDB | 35600 | 20 | 12.7 | 9.4 | 31600 | 24600 | 77.85% | 2.2 | 31200 | R-454B
216571069 | 2.97 | Yes | Yes | AMERICAN STANDARD | HRCU-A-CB (Split System: Heat Pump with Remote Outdoor Unit-Air-Source) | Centrally-Ducted | 5A6V0X36A1 | 5TXCC009AS3 | S8V2C080M5PDB | 35600 | 20 | 12.7 | 9.4 | 31600 | 24600 | 77.85% | 2.2 | 31200 | R-454B
216571070 | 2.97 | Yes | Yes | TRANE | HRCU-A-CB (Split System: Heat Pump with Remote Outdoor Unit-Air-Source) | Centrally-Ducted | 5TWV0X36A1 | 5TXCC009AS3 | S8V2C080M5PCB | 35600 | 20 | 12.7 | 9.4 | 31600 | 24600 | 77.85% | 2.2 | 31200 | R-454B
216571071 | 2.97 | Yes | Yes | AMERICAN STANDARD | HRCU-A-CB (Split System: Heat Pump with Remote Outdoor Unit-Air-Source) | Centrally-Ducted | 5A6V0X36A1 | 5TXCC009AS3 | S8V2C080M5PCB | 35600 | 20 | 12.7 | 9.4 | 31600 | 24600 | 77.85% | 2.2 | 31200 | R-454B
216571072 | 2.98 | Yes | Yes | TRANE | HRCU-A-CB (Split System: Heat Pump with Remote Outdoor Unit-Air-Source) | Centrally-Ducted | 5TWV0X36A1 | 5TXCC009AS3 | S8V2C100M5PDB | 35800 | 20 | 12.7 | 9.7 | 32000 | 24800 | 77.5% | 2.2 | 31400 | R-454B
216571073 | 2.98 | Yes | Yes | AMERICAN STANDARD | HRCU-A-CB (Split System: Heat Pump with Remote Outdoor Unit-Air-Source) | Centrally-Ducted | 5A6V0X36A1 | 5TXCC009AS3 | S8V2C100M5PDB | 35800 | 20 | 12.7 | 9.7 | 32000 | 24800 | 77.5% | 2.2 | 31400 | R-454B
216571074 | 2.97 | Yes | Yes | TRANE | HRCU-A-CB (Split System: Heat Pump with Remote Outdoor Unit-Air-Source) | Centrally-Ducted | 5TWV0X36A1 | 5TXCC009AS3 | *UHMC100CCV4+LRP | 35600 | 20.6 | 13 | 9.7 | 32400 | 24400 | 75.31% | 2.2 | 31000 | R-454B
216571075 | 2.97 | Yes | Yes | AMERICAN STANDARD | HRCU-A-CB (Split System: Heat Pump with Remote Outdoor Unit-Air-Source) | Centrally-Ducted | 5A6V0X36A1 | 5TXCC009AS3 | *UHMC100CCV4+LRP | 35600 | 20.6 | 13 | 9.7 | 32400 | 24400 | 75.31% | 2.2 | 31000 | R-454B
216571076 | 2.98 | Yes | Yes | TRANE | HRCU-A-CB (Split System: Heat Pump with Remote Outdoor Unit-Air-Source) | Centrally-Ducted | 5TWV0X36A1 | 5TXCC009AS3 | S8V2C100M5PCB | 35800 | 20 | 12.7 | 9.7 | 32000 | 24800 | 77.5% | 2.2 | 31400 | R-454B
216571077 | 2.98 | Yes | Yes | AMERICAN STANDARD | HRCU-A-CB (Split System: Heat Pump with Remote Outdoor Unit-Air-Source) | Centrally-Ducted | 5A6V0X36A1 | 5TXCC009AS3 | S8V2C100M5PCB | 35800 | 20 | 12.7 | 9.7 | 32000 | 24800 | 77.5% | 2.2 | 31400 | R-454B
216571078 | 3.71 | Yes | Yes | TRANE | HRCU-A-CB (Split System: Heat Pump with Remote Outdoor Unit-Air-Source) | Centrally-Ducted | 5TWV0X48A1 | 5PX*C007AS3 | S8V2C080M5PDB | 44500 | 20 | 11.7 | 9.7 | 47500 | 34000 | 71.58% | 2.1 | 43000 | R-454B
216571079 | 3.71 | Yes | Yes | AMERICAN STANDARD | HRCU-A-CB (Split System: Heat Pump with Remote Outdoor Unit-Air-Source) | Centrally-Ducted | 5A6V0X48A1 | 5PX*C007AS3 | S8V2C080M5PDB | 44500 | 20 | 11.7 | 9.7 | 47500 | 34000 | 71.58% | 2.1 | 43000 | R-454B
216571080 | 3.71 | Yes | Yes | TRANE | HRCU-A-CB (Split System: Heat Pump with Remote Outdoor Unit-Air-Source) | Centrally-Ducted | 5TWV0X48A1 | 5PX*C007AS3 | S8V2C080M5PCB | 44500 | 20 | 11.7 | 9.7 | 47500 | 34000 | 71.58% | 2.1 | 43000 | R-454B
216571081 | 3.71 | Yes | Yes | AMERICAN STANDARD | HRCU-A-CB (Split System: Heat Pump with Remote Outdoor Unit-Air-Source) | Centrally-Ducted | 5A6V0X48A1 | 5PX*C007AS3 | S8V2C080M5PCB | 44500 | 20 | 11.7 | 9.7 | 47500 | 34000 | 71.58% | 2.1 | 43000 | R-454B
216571082 | 3.71 | Yes | Yes | TRANE | HRCU-A-CB (Split System: Heat Pump with Remote Outdoor Unit-Air-Source) | Centrally-Ducted | 5TWV0X48A1 | 5PX*C007AS3 | *UHMC100CCV4+LRP | 44500 | 20 | 11.7 | 9.7 | 47000 | 34000 | 72.34% | 2.1 | 43000 | R-454B
216571083 | 3.71 | Yes | Yes | AMERICAN STANDARD | HRCU-A-CB (Split System: Heat Pump with Remote Outdoor Unit-Air-Source) | Centrally-Ducted | 5A6V0X48A1 | 5PX*C007AS3 | *UHMC100CCV4+LRP | 44500 | 20 | 11.7 | 9.7 | 47000 | 34000 | 72.34% | 2.1 | 43000 | R-454B
216571084 | 3.75 | Yes | Yes | TRANE | HRCU-A-CB (Split System: Heat Pump with Remote Outdoor Unit-Air-Source) | Centrally-Ducted | 5TWV0X48A1 | 5PX*C009AS3 | S8V2C080M5PDB | 45000 | 20 | 12 | 9.7 | 47000 | 33600 | 71.49% | 2.1 | 42500 | R-454B
216571085 | 3.75 | Yes | Yes | AMERICAN STANDARD | HRCU-A-CB (Split System: Heat Pump with Remote Outdoor Unit-Air-Source) | Centrally-Ducted | 5A6V0X48A1 | 5PX*C009AS3 | S8V2C080M5PDB | 45000 | 20 | 12 | 9.7 | 47000 | 33600 | 71.49% | 2.1 | 42500 | R-454B
216571086 | 3.75 | Yes | Yes | TRANE | HRCU-A-CB (Split System: Heat Pump with Remote Outdoor Unit-Air-Source) | Centrally-Ducted | 5TWV0X48A1 | 5PX*C009AS3 | S8V2C080M5PCB | 45000 | 20 | 12 | 9.7 | 47000 | 33600 | 71.49% | 2.1 | 42500 | R-454B
216571087 | 3.75 | Yes | Yes | AMERICAN STANDARD | HRCU-A-CB (Split System: Heat Pump with Remote Outdoor Unit-Air-Source) | Centrally-Ducted | 5A6V0X48A1 | 5PX*C009AS3 | S8V2C080M5PCB | 45000 | 20 | 12 | 9.7 | 47000 | 33600 | 71.49% | 2.1 | 42500 | R-454B
216571088 | 3.75 | Yes | Yes | TRANE | HRCU-A-CB (Split System: Heat Pump with Remote Outdoor Unit-Air-Source) | Centrally-Ducted | 5TWV0X48A1 | 5PX*C009AS3 | *UHMC100CCV4+LRP | 45000 | 20 | 12 | 9.7 | 46500 | 33600 | 72.26% | 2.1 | 42500 | R-454B
216571089 | 3.75 | Yes | Yes | AMERICAN STANDARD | HRCU-A-CB (Split System: Heat Pump with Remote Outdoor Unit-Air-Source) | Centrally-Ducted | 5A6V0X48A1 | 5PX*C009AS3 | *UHMC100CCV4+LRP | 45000 | 20 | 12 | 9.7 | 46500 | 33600 | 72.26% | 2.1 | 42500 | R-454B
216571090 | 3.79 | Yes | Yes | TRANE | HRCU-A-CB (Split System: Heat Pump with Remote Outdoor Unit-Air-Source) | Centrally-Ducted | 5TWV0X48A1 | 5PX*CD09AS3 | S8V2C080M5PCB | 45500 | 20 | 12 | 9.4 | 46500 | 33600 | 72.26% | 2 | 42500 | R-454B
216571091 | 3.79 | Yes | Yes | AMERICAN STANDARD | HRCU-A-CB (Split System: Heat Pump with Remote Outdoor Unit-Air-Source) | Centrally-Ducted | 5A6V0X48A1 | 5PX*CD09AS3 | S8V2C080M5PCB | 45500 | 20 | 12 | 9.4 | 46500 | 33600 | 72.26% | 2 | 42500 | R-454B
216571092 | 3.75 | Yes | Yes | TRANE | HRCU-A-CB (Split System: Heat Pump with Remote Outdoor Unit-Air-Source) | Centrally-Ducted | 5TWV0X48A1 | 5PX*CD09AS3 | *DHMC100CCV4+LRP | 45000 | 19.6 | 12 | 9.4 | 46500 | 33400 | 71.83% | 2 | 42500 | R-454B
216571093 | 3.75 | Yes | Yes | AMERICAN STANDARD | HRCU-A-CB (Split System: Heat Pump with Remote Outdoor Unit-Air-Source) | Centrally-Ducted | 5A6V0X48A1 | 5PX*CD09AS3 | *DHMC100CCV4+LRP | 45000 | 19.6 | 12 | 9.4 | 46500 | 33400 | 71.83% | 2 | 42500 | R-454B
216571094 | 3.79 | Yes | Yes | TRANE | HRCU-A-CB (Split System: Heat Pump with Remote Outdoor Unit-Air-Source) | Centrally-Ducted | 5TWV0X48A1 | 5PX*CD09AS3 | S8V2C080M5PDB | 45500 | 20 | 12 | 9.4 | 46500 | 33600 | 72.26% | 2 | 42500 | R-454B
216571095 | 3.79 | Yes | Yes | AMERICAN STANDARD | HRCU-A-CB (Split System: Heat Pump with Remote Outdoor Unit-Air-Source) | Centrally-Ducted | 5A6V0X48A1 | 5PX*CD09AS3 | S8V2C080M5PDB | 45500 | 20 | 12 | 9.4 | 46500 | 33600 | 72.26% | 2 | 42500 | R-454B
216571096 | 3.71 | Yes | Yes | TRANE | HRCU-A-CB (Split System: Heat Pump with Remote Outdoor Unit-Air-Source) | Centrally-Ducted | 5TWV0X48A1 | 5PX*D008AS3 | S8V2C080M5PCB | 44500 | 20 | 12 | 9.7 | 47000 | 34000 | 72.34% | 2.1 | 43000 | R-454B
216571097 | 3.71 | Yes | Yes | AMERICAN STANDARD | HRCU-A-CB (Split System: Heat Pump with Remote Outdoor Unit-Air-Source) | Centrally-Ducted | 5A6V0X48A1 | 5PX*D008AS3 | S8V2C080M5PCB | 44500 | 20 | 12 | 9.7 | 47000 | 34000 | 72.34% | 2.1 | 43000 | R-454B
216571098 | 3.71 | Yes | Yes | TRANE | HRCU-A-CB (Split System: Heat Pump with Remote Outdoor Unit-Air-Source) | Centrally-Ducted | 5TWV0X48A1 | 5PX*D008AS3 | S8V2C080M5PDB | 44500 | 20 | 12 | 9.7 | 47000 | 34000 | 72.34% | 2.1 | 43000 | R-454B
216571099 | 3.71 | Yes | Yes | AMERICAN STANDARD | HRCU-A-CB (Split System: Heat Pump with Remote Outdoor Unit-Air-Source) | Centrally-Ducted | 5A6V0X48A1 | 5PX*D008AS3 | S8V2C080M5PDB | 44500 | 20 | 12 | 9.7 | 47000 | 34000 | 72.34% | 2.1 | 43000 | R-454B
216571100 | 3.67 | Yes | Yes | TRANE | HRCU-A-CB (Split System: Heat Pump with Remote Outdoor Unit-Air-Source) | Centrally-Ducted | 5TWV0X48A1 | 5PX*D008AS3 | *UHMD120CCV5+LRP | 44000 | 20 | 12 | 9.7 | 47000 | 33800 | 71.91% | 2.1 | 42500 | R-454B
216571101 | 3.67 | Yes | Yes | AMERICAN STANDARD | HRCU-A-CB (Split System: Heat Pump with Remote Outdoor Unit-Air-Source) | Centrally-Ducted | 5A6V0X48A1 | 5PX*D008AS3 | *UHMD120CCV5+LRP | 44000 | 20 | 12 | 9.7 | 47000 | 33800 | 71.91% | 2.1 | 42500 | R-454B
216571102 | 3.71 | Yes | Yes | TRANE | HRCU-A-CB (Split System: Heat Pump with Remote Outdoor Unit-Air-Source) | Centrally-Ducted | 5TWV0X48A1 | 5PX*D008AS3 | *UHMC100CCV4+LRP | 44500 | 20 | 12 | 9.7 | 47000 | 34000 | 72.34% | 2.1 | 43000 | R-454B
216571103 | 3.71 | Yes | Yes | AMERICAN STANDARD | HRCU-A-CB (Split System: Heat Pump with Remote Outdoor Unit-Air-Source) | Centrally-Ducted | 5A6V0X48A1 | 5PX*D008AS3 | *UHMC100CCV4+LRP | 44500 | 20 | 12 | 9.7 | 47000 | 34000 | 72.34% | 2.1 | 43000 | R-454B
216571104 | 3.79 | Yes | Yes | TRANE | HRCU-A-CB (Split System: Heat Pump with Remote Outdoor Unit-Air-Source) | Centrally-Ducted | 5TWV0X48A1 | 5PX*D010AS3 | S8V2C080M5PCB | 45500 | 20 | 12 | 9.7 | 47000 | 33600 | 71.49% | 2.1 | 42500 | R-454B
216571105 | 3.79 | Yes | Yes | AMERICAN STANDARD | HRCU-A-CB (Split System: Heat Pump with Remote Outdoor Unit-Air-Source) | Centrally-Ducted | 5A6V0X48A1 | 5PX*D010AS3 | S8V2C080M5PCB | 45500 | 20 | 12 | 9.7 | 47000 | 33600 | 71.49% | 2.1 | 42500 | R-454B
216571106 | 3.79 | Yes | Yes | TRANE | HRCU-A-CB (Split System: Heat Pump with Remote Outdoor Unit-Air-Source) | Centrally-Ducted | 5TWV0X48A1 | 5PX*D010AS3 | S8V2C080M5PDB | 45500 | 20 | 12 | 9.7 | 47000 | 33600 | 71.49% | 2.1 | 42500 | R-454B
216571107 | 3.79 | Yes | Yes | AMERICAN STANDARD | HRCU-A-CB (Split System: Heat Pump with Remote Outdoor Unit-Air-Source) | Centrally-Ducted | 5A6V0X48A1 | 5PX*D010AS3 | S8V2C080M5PDB | 45500 | 20 | 12 | 9.7 | 47000 | 33600 | 71.49% | 2.1 | 42500 | R-454B
216571108 | 3.75 | Yes | Yes | TRANE | HRCU-A-CB (Split System: Heat Pump with Remote Outdoor Unit-Air-Source) | Centrally-Ducted | 5TWV0X48A1 | 5PX*D010AS3 | *UHMC100CCV4+LRP | 45000 | 20.2 | 12 | 10 | 46500 | 34000 | 73.12% | 2.1 | 42500 | R-454B
216571109 | 3.75 | Yes | Yes | AMERICAN STANDARD | HRCU-A-CB (Split System: Heat Pump with Remote Outdoor Unit-Air-Source) | Centrally-Ducted | 5A6V0X48A1 | 5PX*D010AS3 | *UHMC100CCV4+LRP | 45000 | 20.2 | 12 | 10 | 46500 | 34000 | 73.12% | 2.1 | 42500 | R-454B
216571110 | 3.75 | Yes | Yes | TRANE | HRCU-A-CB (Split System: Heat Pump with Remote Outdoor Unit-Air-Source) | Centrally-Ducted | 5TWV0X48A1 | 5PX*D010AS3 | *UHMD120CCV5+LRP | 45000 | 20 | 12 | 9.7 | 46500 | 33400 | 71.83% | 2.1 | 42000 | R-454B
216571111 | 3.75 | Yes | Yes | AMERICAN STANDARD | HRCU-A-CB (Split System: Heat Pump with Remote Outdoor Unit-Air-Source) | Centrally-Ducted | 5A6V0X48A1 | 5PX*D010AS3 | *UHMD120CCV5+LRP | 45000 | 20 | 12 | 9.7 | 46500 | 33400 | 71.83% | 2.1 | 42000 | R-454B
216571112 | 3.67 | Yes | Yes | TRANE | HRCU-A-CB (Split System: Heat Pump with Remote Outdoor Unit-Air-Source) | Centrally-Ducted | 5TWV0X48A1 | 5PX*DD10AS3 | S8V2C080M5PCB | 44000 | 20 | 11.7 | 9.7 | 46500 | 33600 | 72.26% | 2.1 | 42500 | R-454B
216571113 | 3.67 | Yes | Yes | AMERICAN STANDARD | HRCU-A-CB (Split System: Heat Pump with Remote Outdoor Unit-Air-Source) | Centrally-Ducted | 5A6V0X48A1 | 5PX*DD10AS3 | S8V2C080M5PCB | 44000 | 20 | 11.7 | 9.7 | 46500 | 33600 | 72.26% | 2.1 | 42500 | R-454B
216571114 | 3.67 | Yes | Yes | TRANE | HRCU-A-CB (Split System: Heat Pump with Remote Outdoor Unit-Air-Source) | Centrally-Ducted | 5TWV0X48A1 | 5PX*DD10AS3 | S8V2C080M5PDB | 44000 | 20 | 11.7 | 9.7 | 46500 | 33600 | 72.26% | 2.1 | 42500 | R-454B
216571115 | 3.67 | Yes | Yes | AMERICAN STANDARD | HRCU-A-CB (Split System: Heat Pump with Remote Outdoor Unit-Air-Source) | Centrally-Ducted | 5A6V0X48A1 | 5PX*DD10AS3 | S8V2C080M5PDB | 44000 | 20 | 11.7 | 9.7 | 46500 | 33600 | 72.26% | 2.1 | 42500 | R-454B
216571116 | 3.67 | Yes | Yes | TRANE | HRCU-A-CB (Split System: Heat Pump with Remote Outdoor Unit-Air-Source) | Centrally-Ducted | 5TWV0X48A1 | 5PX*DD10AS3 | *DHMC100CCV4+LRP | 44000 | 19.4 | 11.7 | 9.7 | 46500 | 33600 | 72.26% | 2.1 | 42500 | R-454B
216571117 | 3.67 | Yes | Yes | AMERICAN STANDARD | HRCU-A-CB (Split System: Heat Pump with Remote Outdoor Unit-Air-Source) | Centrally-Ducted | 5A6V0X48A1 | 5PX*DD10AS3 | *DHMC100CCV4+LRP | 44000 | 19.4 | 11.7 | 9.7 | 46500 | 33600 | 72.26% | 2.1 | 42500 | R-454B
216571118 | 3.71 | Yes | Yes | TRANE | HRCU-A-CB (Split System: Heat Pump with Remote Outdoor Unit-Air-Source) | Centrally-Ducted | 5TWV0X48A1 | 5TXCC007AS3 | S8V2C080M5PCB | 44500 | 20 | 11.7 | 9.7 | 47500 | 34000 | 71.58% | 2.1 | 43000 | R-454B
216571119 | 3.71 | Yes | Yes | AMERICAN STANDARD | HRCU-A-CB (Split System: Heat Pump with Remote Outdoor Unit-Air-Source) | Centrally-Ducted | 5A6V0X48A1 | 5TXCC007AS3 | S8V2C080M5PCB | 44500 | 20 | 11.7 | 9.7 | 47500 | 34000 | 71.58% | 2.1 | 43000 | R-454B
216571120 | 3.71 | Yes | Yes | TRANE | HRCU-A-CB (Split System: Heat Pump with Remote Outdoor Unit-Air-Source) | Centrally-Ducted | 5TWV0X48A1 | 5TXCC007AS3 | S8V2C080M5PDB | 44500 | 20 | 11.7 | 9.7 | 47500 | 34000 | 71.58% | 2.1 | 43000 | R-454B
216571121 | 3.71 | Yes | Yes | AMERICAN STANDARD | HRCU-A-CB (Split System: Heat Pump with Remote Outdoor Unit-Air-Source) | Centrally-Ducted | 5A6V0X48A1 | 5TXCC007AS3 | S8V2C080M5PDB | 44500 | 20 | 11.7 | 9.7 | 47500 | 34000 | 71.58% | 2.1 | 43000 | R-454B
216571122 | 3.71 | Yes | Yes | TRANE | HRCU-A-CB (Split System: Heat Pump with Remote Outdoor Unit-Air-Source) | Centrally-Ducted | 5TWV0X48A1 | 5TXCC007AS3 | *UHMC100CCV4+LRP | 44500 | 20 | 11.7 | 9.7 | 47500 | 34000 | 71.58% | 2.1 | 43000 | R-454B
216571123 | 3.71 | Yes | Yes | AMERICAN STANDARD | HRCU-A-CB (Split System: Heat Pump with Remote Outdoor Unit-Air-Source) | Centrally-Ducted | 5A6V0X48A1 | 5TXCC007AS3 | *UHMC100CCV4+LRP | 44500 | 20 | 11.7 | 9.7 | 47500 | 34000 | 71.58% | 2.1 | 43000 | R-454B
216571124 | 3.75 | Yes | Yes | TRANE | HRCU-A-CB (Split System: Heat Pump with Remote Outdoor Unit-Air-Source) | Centrally-Ducted | 5TWV0X48A1 | 5TXCC009AS3 | S8V2C080M5PDB | 45000 | 20 | 12 | 9.7 | 47000 | 33600 | 71.49% | 2.1 | 42500 | R-454B
216571125 | 3.75 | Yes | Yes | AMERICAN STANDARD | HRCU-A-CB (Split System: Heat Pump with Remote Outdoor Unit-Air-Source) | Centrally-Ducted | 5A6V0X48A1 | 5TXCC009AS3 | S8V2C080M5PDB | 45000 | 20 | 12 | 9.7 | 47000 | 33600 | 71.49% | 2.1 | 42500 | R-454B
216571126 | 3.75 | Yes | Yes | TRANE | HRCU-A-CB (Split System: Heat Pump with Remote Outdoor Unit-Air-Source) | Centrally-Ducted | 5TWV0X48A1 | 5TXCC009AS3 | S8V2C080M5PCB | 45000 | 20 | 12 | 9.7 | 47000 | 33600 | 71.49% | 2.1 | 42500 | R-454B
216571127 | 3.75 | Yes | Yes | AMERICAN STANDARD | HRCU-A-CB (Split System: Heat Pump with Remote Outdoor Unit-Air-Source) | Centrally-Ducted | 5A6V0X48A1 | 5TXCC009AS3 | S8V2C080M5PCB | 45000 | 20 | 12 | 9.7 | 47000 | 33600 | 71.49% | 2.1 | 42500 | R-454B
216571128 | 3.75 | Yes | Yes | TRANE | HRCU-A-CB (Split System: Heat Pump with Remote Outdoor Unit-Air-Source) | Centrally-Ducted | 5TWV0X48A1 | 5TXCC009AS3 | *UHMC100CCV4+LRP | 45000 | 20 | 12 | 9.7 | 46500 | 33600 | 72.26% | 2.1 | 42500 | R-454B
216571129 | 3.75 | Yes | Yes | AMERICAN STANDARD | HRCU-A-CB (Split System: Heat Pump with Remote Outdoor Unit-Air-Source) | Centrally-Ducted | 5A6V0X48A1 | 5TXCC009AS3 | *UHMC100CCV4+LRP | 45000 | 20 | 12 | 9.7 | 46500 | 33600 | 72.26% | 2.1 | 42500 | R-454B
216571130 | 3.67 | Yes | Yes | TRANE | HRCU-A-CB (Split System: Heat Pump with Remote Outdoor Unit-Air-Source) | Centrally-Ducted | 5TWV0X48A1 | 5TXCD008AS3 | *UHMD120CCV5+LRP | 44000 | 20 | 12 | 9.7 | 47000 | 33800 | 71.91% | 2.1 | 42500 | R-454B
216571131 | 3.67 | Yes | Yes | AMERICAN STANDARD | HRCU-A-CB (Split System: Heat Pump with Remote Outdoor Unit-Air-Source) | Centrally-Ducted | 5A6V0X48A1 | 5TXCD008AS3 | *UHMD120CCV5+LRP | 44000 | 20 | 12 | 9.7 | 47000 | 33800 | 71.91% | 2.1 | 42500 | R-454B
216571132 | 3.71 | Yes | Yes | TRANE | HRCU-A-CB (Split System: Heat Pump with Remote Outdoor Unit-Air-Source) | Centrally-Ducted | 5TWV0X48A1 | 5TXCD008AS3 | S8V2C080M5PDB | 44500 | 20 | 12 | 9.7 | 47000 | 34000 | 72.34% | 2.1 | 43000 | R-454B
216571133 | 3.71 | Yes | Yes | AMERICAN STANDARD | HRCU-A-CB (Split System: Heat Pump with Remote Outdoor Unit-Air-Source) | Centrally-Ducted | 5A6V0X48A1 | 5TXCD008AS3 | S8V2C080M5PDB | 44500 | 20 | 12 | 9.7 | 47000 | 34000 | 72.34% | 2.1 | 43000 | R-454B
216571134 | 3.71 | Yes | Yes | TRANE | HRCU-A-CB (Split System: Heat Pump with Remote Outdoor Unit-Air-Source) | Centrally-Ducted | 5TWV0X48A1 | 5TXCD008AS3 | S8V2C080M5PCB | 44500 | 20 | 12 | 9.7 | 47000 | 34000 | 72.34% | 2.1 | 43000 | R-454B
216571135 | 3.71 | Yes | Yes | AMERICAN STANDARD | HRCU-A-CB (Split System: Heat Pump with Remote Outdoor Unit-Air-Source) | Centrally-Ducted | 5A6V0X48A1 | 5TXCD008AS3 | S8V2C080M5PCB | 44500 | 20 | 12 | 9.7 | 47000 | 34000 | 72.34% | 2.1 | 43000 | R-454B
216571136 | 3.71 | Yes | Yes | TRANE | HRCU-A-CB (Split System: Heat Pump with Remote Outdoor Unit-Air-Source) | Centrally-Ducted | 5TWV0X48A1 | 5TXCD008AS3 | *UHMC100CCV4+LRP | 44500 | 20 | 12 | 9.7 | 47000 | 34000 | 72.34% | 2.1 | 43000 | R-454B
216571137 | 3.71 | Yes | Yes | AMERICAN STANDARD | HRCU-A-CB (Split System: Heat Pump with Remote Outdoor Unit-Air-Source) | Centrally-Ducted | 5A6V0X48A1 | 5TXCD008AS3 | *UHMC100CCV4+LRP | 44500 | 20 | 12 | 9.7 | 47000 | 34000 | 72.34% | 2.1 | 43000 | R-454B
216571138 | 3.75 | Yes | Yes | TRANE | HRCU-A-CB (Split System: Heat Pump with Remote Outdoor Unit-Air-Source) | Centrally-Ducted | 5TWV0X48A1 | 5TXCD010AS3 | S8V2C080M5PDB | 45000 | 20 | 12 | 9.7 | 47000 | 33600 | 71.49% | 2.1 | 42500 | R-454B
216571139 | 3.75 | Yes | Yes | AMERICAN STANDARD | HRCU-A-CB (Split System: Heat Pump with Remote Outdoor Unit-Air-Source) | Centrally-Ducted | 5A6V0X48A1 | 5TXCD010AS3 | S8V2C080M5PDB | 45000 | 20 | 12 | 9.7 | 47000 | 33600 | 71.49% | 2.1 | 42500 | R-454B
216571140 | 3.75 | Yes | Yes | TRANE | HRCU-A-CB (Split System: Heat Pump with Remote Outdoor Unit-Air-Source) | Centrally-Ducted | 5TWV0X48A1 | 5TXCD010AS3 | S8V2C080M5PCB | 45000 | 20 | 12 | 9.7 | 47000 | 33600 | 71.49% | 2.1 | 42500 | R-454B
216571141 | 3.75 | Yes | Yes | AMERICAN STANDARD | HRCU-A-CB (Split System: Heat Pump with Remote Outdoor Unit-Air-Source) | Centrally-Ducted | 5A6V0X48A1 | 5TXCD010AS3 | S8V2C080M5PCB | 45000 | 20 | 12 | 9.7 | 47000 | 33600 | 71.49% | 2.1 | 42500 | R-454B
216571142 | 3.75 | Yes | Yes | TRANE | HRCU-A-CB (Split System: Heat Pump with Remote Outdoor Unit-Air-Source) | Centrally-Ducted | 5TWV0X48A1 | 5TXCD010AS3 | *UHMC100CCV4+LRP | 45000 | 20 | 12 | 9.7 | 46500 | 33600 | 72.26% | 2.1 | 42500 | R-454B
216571143 | 3.75 | Yes | Yes | AMERICAN STANDARD | HRCU-A-CB (Split System: Heat Pump with Remote Outdoor Unit-Air-Source) | Centrally-Ducted | 5A6V0X48A1 | 5TXCD010AS3 | *UHMC100CCV4+LRP | 45000 | 20 | 12 | 9.7 | 46500 | 33600 | 72.26% | 2.1 | 42500 | R-454B
216571144 | 3.75 | Yes | Yes | TRANE | HRCU-A-CB (Split System: Heat Pump with Remote Outdoor Unit-Air-Source) | Centrally-Ducted | 5TWV0X48A1 | 5TXCD010AS3 | *UHMD120CCV5+LRP | 45000 | 20 | 12 | 9.7 | 46500 | 33400 | 71.83% | 2.1 | 42000 | R-454B
216571145 | 3.75 | Yes | Yes | AMERICAN STANDARD | HRCU-A-CB (Split System: Heat Pump with Remote Outdoor Unit-Air-Source) | Centrally-Ducted | 5A6V0X48A1 | 5TXCD010AS3 | *UHMD120CCV5+LRP | 45000 | 20 | 12 | 9.7 | 46500 | 33400 | 71.83% | 2.1 | 42000 | R-454B
216571146 | 4.33 | Yes | Yes | TRANE | HRCU-A-CB (Split System: Heat Pump with Remote Outdoor Unit-Air-Source) | Centrally-Ducted | 5TWV0X60A1 | 5PX*D008AS3 | *UHMD120CCV5+LRP | 52000 | 18.6 | 10 | 9 | 53500 | 38500 | 71.96% | 2 | 48000 | R-454B
216571147 | 4.33 | Yes | Yes | AMERICAN STANDARD | HRCU-A-CB (Split System: Heat Pump with Remote Outdoor Unit-Air-Source) | Centrally-Ducted | 5A6V0X60A1 | 5PX*D008AS3 | *UHMD120CCV5+LRP | 52000 | 18.6 | 10 | 9 | 53500 | 38500 | 71.96% | 2 | 48000 | R-454B
216571148 | 4.33 | Yes | Yes | TRANE | HRCU-A-CB (Split System: Heat Pump with Remote Outdoor Unit-Air-Source) | Centrally-Ducted | 5TWV0X60A1 | 5PX*D008AS3 | S8V2C080M5PDB | 52000 | 18.6 | 10 | 9 | 54000 | 38500 | 71.3% | 2 | 48000 | R-454B
216571149 | 4.33 | Yes | Yes | AMERICAN STANDARD | HRCU-A-CB (Split System: Heat Pump with Remote Outdoor Unit-Air-Source) | Centrally-Ducted | 5A6V0X60A1 | 5PX*D008AS3 | S8V2C080M5PDB | 52000 | 18.6 | 10 | 9 | 54000 | 38500 | 71.3% | 2 | 48000 | R-454B
216571150 | 4.33 | Yes | Yes | TRANE | HRCU-A-CB (Split System: Heat Pump with Remote Outdoor Unit-Air-Source) | Centrally-Ducted | 5TWV0X60A1 | 5PX*D008AS3 | S8V2C080M5PCB | 52000 | 18.6 | 10 | 9 | 54000 | 38500 | 71.3% | 2 | 48000 | R-454B
216571151 | 4.33 | Yes | Yes | AMERICAN STANDARD | HRCU-A-CB (Split System: Heat Pump with Remote Outdoor Unit-Air-Source) | Centrally-Ducted | 5A6V0X60A1 | 5PX*D008AS3 | S8V2C080M5PCB | 52000 | 18.6 | 10 | 9 | 54000 | 38500 | 71.3% | 2 | 48000 | R-454B
216571152 | 4.46 | Yes | Yes | TRANE | HRCU-A-CB (Split System: Heat Pump with Remote Outdoor Unit-Air-Source) | Centrally-Ducted | 5TWV0X60A1 | 5PX*D010AS3 | S8V2C080M5PDB | 53500 | 19 | 10 | 9 | 53500 | 38000 | 71.03% | 2 | 47500 | R-454B
216571153 | 4.46 | Yes | Yes | AMERICAN STANDARD | HRCU-A-CB (Split System: Heat Pump with Remote Outdoor Unit-Air-Source) | Centrally-Ducted | 5A6V0X60A1 | 5PX*D010AS3 | S8V2C080M5PDB | 53500 | 19 | 10 | 9 | 53500 | 38000 | 71.03% | 2 | 47500 | R-454B
216571154 | 4.46 | Yes | Yes | TRANE | HRCU-A-CB (Split System: Heat Pump with Remote Outdoor Unit-Air-Source) | Centrally-Ducted | 5TWV0X60A1 | 5PX*D010AS3 | S8V2C080M5PCB | 53500 | 19 | 10 | 9 | 53500 | 38000 | 71.03% | 2 | 47500 | R-454B
216571155 | 4.46 | Yes | Yes | AMERICAN STANDARD | HRCU-A-CB (Split System: Heat Pump with Remote Outdoor Unit-Air-Source) | Centrally-Ducted | 5A6V0X60A1 | 5PX*D010AS3 | S8V2C080M5PCB | 53500 | 19 | 10 | 9 | 53500 | 38000 | 71.03% | 2 | 47500 | R-454B
216571156 | 4.42 | Yes | Yes | TRANE | HRCU-A-CB (Split System: Heat Pump with Remote Outdoor Unit-Air-Source) | Centrally-Ducted | 5TWV0X60A1 | 5PX*D010AS3 | *UHMD120CCV5+LRP | 53000 | 18.6 | 10 | 9 | 53000 | 38000 | 71.7% | 2 | 47500 | R-454B
216571157 | 4.42 | Yes | Yes | AMERICAN STANDARD | HRCU-A-CB (Split System: Heat Pump with Remote Outdoor Unit-Air-Source) | Centrally-Ducted | 5A6V0X60A1 | 5PX*D010AS3 | *UHMD120CCV5+LRP | 53000 | 18.6 | 10 | 9 | 53000 | 38000 | 71.7% | 2 | 47500 | R-454B
216571158 | 4.33 | Yes | Yes | TRANE | HRCU-A-CB (Split System: Heat Pump with Remote Outdoor Unit-Air-Source) | Centrally-Ducted | 5TWV0X60A1 | 5PX*DD10AS3 | *DHMD120CCV5+LRP | 52000 | 18.6 | 10 | 9 | 53500 | 38000 | 71.03% | 2 | 47500 | R-454B
216571159 | 4.33 | Yes | Yes | AMERICAN STANDARD | HRCU-A-CB (Split System: Heat Pump with Remote Outdoor Unit-Air-Source) | Centrally-Ducted | 5A6V0X60A1 | 5PX*DD10AS3 | *DHMD120CCV5+LRP | 52000 | 18.6 | 10 | 9 | 53500 | 38000 | 71.03% | 2 | 47500 | R-454B
216571160 | 4.33 | Yes | Yes | TRANE | HRCU-A-CB (Split System: Heat Pump with Remote Outdoor Unit-Air-Source) | Centrally-Ducted | 5TWV0X60A1 | 5PX*DD10AS3 | S8V2C080M5PCB | 52000 | 18.4 | 10 | 9 | 53500 | 38000 | 71.03% | 2 | 47500 | R-454B
216571161 | 4.33 | Yes | Yes | AMERICAN STANDARD | HRCU-A-CB (Split System: Heat Pump with Remote Outdoor Unit-Air-Source) | Centrally-Ducted | 5A6V0X60A1 | 5PX*DD10AS3 | S8V2C080M5PCB | 52000 | 18.4 | 10 | 9 | 53500 | 38000 | 71.03% | 2 | 47500 | R-454B
216571162 | 4.33 | Yes | Yes | TRANE | HRCU-A-CB (Split System: Heat Pump with Remote Outdoor Unit-Air-Source) | Centrally-Ducted | 5TWV0X60A1 | 5PX*DD10AS3 | S8V2C080M5PDB | 52000 | 18.4 | 10 | 9 | 53500 | 38000 | 71.03% | 2 | 47500 | R-454B
216571163 | 4.33 | Yes | Yes | AMERICAN STANDARD | HRCU-A-CB (Split System: Heat Pump with Remote Outdoor Unit-Air-Source) | Centrally-Ducted | 5A6V0X60A1 | 5PX*DD10AS3 | S8V2C080M5PDB | 52000 | 18.4 | 10 | 9 | 53500 | 38000 | 71.03% | 2 | 47500 | R-454B
216571164 | 4.33 | Yes | Yes | TRANE | HRCU-A-CB (Split System: Heat Pump with Remote Outdoor Unit-Air-Source) | Centrally-Ducted | 5TWV0X60A1 | 5TXCD008AS3 | S8V2C080M5PCB | 52000 | 18.6 | 10 | 9 | 54000 | 38500 | 71.3% | 2 | 48000 | R-454B
216571165 | 4.33 | Yes | Yes | AMERICAN STANDARD | HRCU-A-CB (Split System: Heat Pump with Remote Outdoor Unit-Air-Source) | Centrally-Ducted | 5A6V0X60A1 | 5TXCD008AS3 | S8V2C080M5PCB | 52000 | 18.6 | 10 | 9 | 54000 | 38500 | 71.3% | 2 | 48000 | R-454B
216571166 | 4.33 | Yes | Yes | TRANE | HRCU-A-CB (Split System: Heat Pump with Remote Outdoor Unit-Air-Source) | Centrally-Ducted | 5TWV0X60A1 | 5TXCD008AS3 | S8V2C080M5PDB | 52000 | 18.6 | 10 | 9 | 54000 | 38500 | 71.3% | 2 | 48000 | R-454B
216571167 | 4.33 | Yes | Yes | AMERICAN STANDARD | HRCU-A-CB (Split System: Heat Pump with Remote Outdoor Unit-Air-Source) | Centrally-Ducted | 5A6V0X60A1 | 5TXCD008AS3 | S8V2C080M5PDB | 52000 | 18.6 | 10 | 9 | 54000 | 38500 | 71.3% | 2 | 48000 | R-454B
216571168 | 4.33 | Yes | Yes | TRANE | HRCU-A-CB (Split System: Heat Pump with Remote Outdoor Unit-Air-Source) | Centrally-Ducted | 5TWV0X60A1 | 5TXCD008AS3 | *UHMD120CCV5+LRP | 52000 | 18.6 | 10 | 9 | 53500 | 38500 | 71.96% | 2 | 48000 | R-454B
216571169 | 4.33 | Yes | Yes | AMERICAN STANDARD | HRCU-A-CB (Split System: Heat Pump with Remote Outdoor Unit-Air-Source) | Centrally-Ducted | 5A6V0X60A1 | 5TXCD008AS3 | *UHMD120CCV5+LRP | 52000 | 18.6 | 10 | 9 | 53500 | 38500 | 71.96% | 2 | 48000 | R-454B
216571170 | 4.42 | Yes | Yes | TRANE | HRCU-A-CB (Split System: Heat Pump with Remote Outdoor Unit-Air-Source) | Centrally-Ducted | 5TWV0X60A1 | 5TXCD010AS3 | *UHMD120CCV5+LRP | 53000 | 18.6 | 10 | 9 | 53500 | 38000 | 71.03% | 2 | 47500 | R-454B
216571171 | 4.42 | Yes | Yes | AMERICAN STANDARD | HRCU-A-CB (Split System: Heat Pump with Remote Outdoor Unit-Air-Source) | Centrally-Ducted | 5A6V0X60A1 | 5TXCD010AS3 | *UHMD120CCV5+LRP | 53000 | 18.6 | 10 | 9 | 53500 | 38000 | 71.03% | 2 | 47500 | R-454B
216571172 | 4.46 | Yes | Yes | TRANE | HRCU-A-CB (Split System: Heat Pump with Remote Outdoor Unit-Air-Source) | Centrally-Ducted | 5TWV0X60A1 | 5TXCD010AS3 | S8V2C080M5PCB | 53500 | 19 | 10 | 9 | 53500 | 38500 | 71.96% | 2 | 48000 | R-454B
216571173 | 4.46 | Yes | Yes | AMERICAN STANDARD | HRCU-A-CB (Split System: Heat Pump with Remote Outdoor Unit-Air-Source) | Centrally-Ducted | 5A6V0X60A1 | 5TXCD010AS3 | S8V2C080M5PCB | 53500 | 19 | 10 | 9 | 53500 | 38500 | 71.96% | 2 | 48000 | R-454B
216571174 | 4.46 | Yes | Yes | TRANE | HRCU-A-CB (Split System: Heat Pump with Remote Outdoor Unit-Air-Source) | Centrally-Ducted | 5TWV0X60A1 | 5TXCD010AS3 | S8V2C080M5PDB | 53500 | 19 | 10 | 9 | 53500 | 38500 | 71.96% | 2 | 48000 | R-454B
216571175 | 4.46 | Yes | Yes | AMERICAN STANDARD | HRCU-A-CB (Split System: Heat Pump with Remote Outdoor Unit-Air-Source) | Centrally-Ducted | 5A6V0X60A1 | 5TXCD010AS3 | S8V2C080M5PDB | 53500 | 19 | 10 | 9 | 53500 | 38500 | 71.96% | 2 | 48000 | R-454B
216571176 | 1.78 | Yes | Yes | TRANE | HRCU-A-CB (Split System: Heat Pump with Remote Outdoor Unit-Air-Source) | Centrally-Ducted | 5TWV8X24A1 | 5PX*B003AS3 | L8V1A040U3VSB+LRP | 21400 | 18.1 | 11 | 8.5 | 24600 | 19000 | 77.24% | 2.1 | 23800 | R-454B
216571177 | 1.78 | Yes | Yes | AMERICAN STANDARD | HRCU-A-CB (Split System: Heat Pump with Remote Outdoor Unit-Air-Source) | Centrally-Ducted | 5A6V8X24A1 | 5PX*B003AS3 | L8V1A040U3VSB+LRP | 21400 | 18.1 | 11 | 8.5 | 24600 | 19000 | 77.24% | 2.1 | 23800 | R-454B
216571178 | 1.78 | Yes | Yes | TRANE | HRCU-A-CB (Split System: Heat Pump with Remote Outdoor Unit-Air-Source) | Centrally-Ducted | 5TWV8X24A1 | 5PX*B003AS3 | L8V1B080U4VSB+LRP | 21400 | 18.1 | 11.2 | 8.5 | 24400 | 18900 | 77.46% | 2.1 | 23600 | R-454B
216571179 | 1.78 | Yes | Yes | AMERICAN STANDARD | HRCU-A-CB (Split System: Heat Pump with Remote Outdoor Unit-Air-Source) | Centrally-Ducted | 5A6V8X24A1 | 5PX*B003AS3 | L8V1B080U4VSB+LRP | 21400 | 18.1 | 11.2 | 8.5 | 24400 | 18900 | 77.46% | 2.1 | 23600 | R-454B
216571180 | 1.77 | Yes | Yes | TRANE | HRCU-A-CB (Split System: Heat Pump with Remote Outdoor Unit-Air-Source) | Centrally-Ducted | 5TWV8X24A1 | 5PX*B003AS3 | S8V2A040M3PCB | 21200 | 18.1 | 11.2 | 8.5 | 24400 | 18900 | 77.46% | 2.1 | 23600 | R-454B
216571181 | 1.77 | Yes | Yes | AMERICAN STANDARD | HRCU-A-CB (Split System: Heat Pump with Remote Outdoor Unit-Air-Source) | Centrally-Ducted | 5A6V8X24A1 | 5PX*B003AS3 | S8V2A040M3PCB | 21200 | 18.1 | 11.2 | 8.5 | 24400 | 18900 | 77.46% | 2.1 | 23600 | R-454B
216571182 | 1.77 | Yes | Yes | TRANE | HRCU-A-CB (Split System: Heat Pump with Remote Outdoor Unit-Air-Source) | Centrally-Ducted | 5TWV8X24A1 | 5PX*B003AS3 | S8V2A040M3PDB | 21200 | 18.1 | 11.2 | 8.5 | 24400 | 18900 | 77.46% | 2.1 | 23600 | R-454B
216571183 | 1.77 | Yes | Yes | AMERICAN STANDARD | HRCU-A-CB (Split System: Heat Pump with Remote Outdoor Unit-Air-Source) | Centrally-Ducted | 5A6V8X24A1 | 5PX*B003AS3 | S8V2A040M3PDB | 21200 | 18.1 | 11.2 | 8.5 | 24400 | 18900 | 77.46% | 2.1 | 23600 | R-454B
216571184 | 1.78 | Yes | Yes | TRANE | HRCU-A-CB (Split System: Heat Pump with Remote Outdoor Unit-Air-Source) | Centrally-Ducted | 5TWV8X24A1 | 5PX*B003AS3 | S8V2B060M4PCB | 21400 | 18.1 | 11.5 | 8.5 | 24400 | 18900 | 77.46% | 2.2 | 23600 | R-454B
216571185 | 1.78 | Yes | Yes | AMERICAN STANDARD | HRCU-A-CB (Split System: Heat Pump with Remote Outdoor Unit-Air-Source) | Centrally-Ducted | 5A6V8X24A1 | 5PX*B003AS3 | S8V2B060M4PCB | 21400 | 18.1 | 11.5 | 8.5 | 24400 | 18900 | 77.46% | 2.2 | 23600 | R-454B
216571186 | 1.78 | Yes | Yes | TRANE | HRCU-A-CB (Split System: Heat Pump with Remote Outdoor Unit-Air-Source) | Centrally-Ducted | 5TWV8X24A1 | 5PX*B003AS3 | S8V2B080M4PCB | 21400 | 18.1 | 11.2 | 8.5 | 24400 | 18900 | 77.46% | 2.1 | 23600 | R-454B
216571187 | 1.78 | Yes | Yes | AMERICAN STANDARD | HRCU-A-CB (Split System: Heat Pump with Remote Outdoor Unit-Air-Source) | Centrally-Ducted | 5A6V8X24A1 | 5PX*B003AS3 | S8V2B080M4PCB | 21400 | 18.1 | 11.2 | 8.5 | 24400 | 18900 | 77.46% | 2.1 | 23600 | R-454B
216571188 | 1.83 | Yes | Yes | TRANE | HRCU-A-CB (Split System: Heat Pump with Remote Outdoor Unit-Air-Source) | Centrally-Ducted | 5TWV8X24A1 | 5PX*B006AS3 | *UHMB060CCV3+LRP | 22000 | 18.1 | 11.5 | 8.5 | 22800 | 18300 | 80.26% | 2.2 | 22600 | R-454B
216571189 | 1.83 | Yes | Yes | AMERICAN STANDARD | HRCU-A-CB (Split System: Heat Pump with Remote Outdoor Unit-Air-Source) | Centrally-Ducted | 5A6V8X24A1 | 5PX*B006AS3 | *UHMB060CCV3+LRP | 22000 | 18.1 | 11.5 | 8.5 | 22800 | 18300 | 80.26% | 2.2 | 22600 | R-454B
216571190 | 1.83 | Yes | Yes | TRANE | HRCU-A-CB (Split System: Heat Pump with Remote Outdoor Unit-Air-Source) | Centrally-Ducted | 5TWV8X24A1 | 5PX*B006AS3 | *UHMB080CCV3+LRP | 22000 | 18.1 | 11.5 | 8.5 | 22800 | 18300 | 80.26% | 2.2 | 22400 | R-454B
216571191 | 1.83 | Yes | Yes | AMERICAN STANDARD | HRCU-A-CB (Split System: Heat Pump with Remote Outdoor Unit-Air-Source) | Centrally-Ducted | 5A6V8X24A1 | 5PX*B006AS3 | *UHMB080CCV3+LRP | 22000 | 18.1 | 11.5 | 8.5 | 22800 | 18300 | 80.26% | 2.2 | 22400 | R-454B
216571192 | 1.83 | Yes | Yes | TRANE | HRCU-A-CB (Split System: Heat Pump with Remote Outdoor Unit-Air-Source) | Centrally-Ducted | 5TWV8X24A1 | 5PX*B006AS3 | L8V1A040U3VSB+LRP | 22000 | 18.1 | 11.5 | 8.5 | 23000 | 18700 | 81.3% | 2.2 | 22800 | R-454B
216571193 | 1.83 | Yes | Yes | AMERICAN STANDARD | HRCU-A-CB (Split System: Heat Pump with Remote Outdoor Unit-Air-Source) | Centrally-Ducted | 5A6V8X24A1 | 5PX*B006AS3 | L8V1A040U3VSB+LRP | 22000 | 18.1 | 11.5 | 8.5 | 23000 | 18700 | 81.3% | 2.2 | 22800 | R-454B
216571194 | 1.83 | Yes | Yes | TRANE | HRCU-A-CB (Split System: Heat Pump with Remote Outdoor Unit-Air-Source) | Centrally-Ducted | 5TWV8X24A1 | 5PX*B006AS3 | L8V1A060U3VSB+LRP | 22000 | 18.1 | 11.5 | 8.5 | 23000 | 18700 | 81.3% | 2.2 | 22800 | R-454B
216571195 | 1.83 | Yes | Yes | AMERICAN STANDARD | HRCU-A-CB (Split System: Heat Pump with Remote Outdoor Unit-Air-Source) | Centrally-Ducted | 5A6V8X24A1 | 5PX*B006AS3 | L8V1A060U3VSB+LRP | 22000 | 18.1 | 11.5 | 8.5 | 23000 | 18700 | 81.3% | 2.2 | 22800 | R-454B
216571196 | 1.83 | Yes | Yes | TRANE | HRCU-A-CB (Split System: Heat Pump with Remote Outdoor Unit-Air-Source) | Centrally-Ducted | 5TWV8X24A1 | 5PX*B006AS3 | L8V1B080U4VSB+LRP | 22000 | 18.1 | 11.5 | 8.5 | 23000 | 18600 | 80.87% | 2.2 | 22600 | R-454B
216571197 | 1.83 | Yes | Yes | AMERICAN STANDARD | HRCU-A-CB (Split System: Heat Pump with Remote Outdoor Unit-Air-Source) | Centrally-Ducted | 5A6V8X24A1 | 5PX*B006AS3 | L8V1B080U4VSB+LRP | 22000 | 18.1 | 11.5 | 8.5 | 23000 | 18600 | 80.87% | 2.2 | 22600 | R-454B
216571198 | 1.83 | Yes | Yes | TRANE | HRCU-A-CB (Split System: Heat Pump with Remote Outdoor Unit-Air-Source) | Centrally-Ducted | 5TWV8X24A1 | 5PX*B006AS3 | S8V2A040M3PDB | 22000 | 18.1 | 11.5 | 8.5 | 22800 | 18500 | 81.14% | 2.2 | 22600 | R-454B
216571199 | 1.83 | Yes | Yes | AMERICAN STANDARD | HRCU-A-CB (Split System: Heat Pump with Remote Outdoor Unit-Air-Source) | Centrally-Ducted | 5A6V8X24A1 | 5PX*B006AS3 | S8V2A040M3PDB | 22000 | 18.1 | 11.5 | 8.5 | 22800 | 18500 | 81.14% | 2.2 | 22600 | R-454B
216571200 | 1.83 | Yes | Yes | TRANE | HRCU-A-CB (Split System: Heat Pump with Remote Outdoor Unit-Air-Source) | Centrally-Ducted | 5TWV8X24A1 | 5PX*B006AS3 | S8V2B080M4PDB | 22000 | 18.1 | 11.5 | 8.5 | 23000 | 18600 | 80.87% | 2.2 | 22800 | R-454B
216571201 | 1.83 | Yes | Yes | AMERICAN STANDARD | HRCU-A-CB (Split System: Heat Pump with Remote Outdoor Unit-Air-Source) | Centrally-Ducted | 5A6V8X24A1 | 5PX*B006AS3 | S8V2B080M4PDB | 22000 | 18.1 | 11.5 | 8.5 | 23000 | 18600 | 80.87% | 2.2 | 22800 | R-454B
216571202 | 1.83 | Yes | Yes | TRANE | HRCU-A-CB (Split System: Heat Pump with Remote Outdoor Unit-Air-Source) | Centrally-Ducted | 5TWV8X24A1 | 5PX*B006AS3 | S8V2B080M4PCB | 22000 | 18.1 | 11.5 | 8.5 | 23000 | 18600 | 80.87% | 2.2 | 22800 | R-454B
216571203 | 1.83 | Yes | Yes | AMERICAN STANDARD | HRCU-A-CB (Split System: Heat Pump with Remote Outdoor Unit-Air-Source) | Centrally-Ducted | 5A6V8X24A1 | 5PX*B006AS3 | S8V2B080M4PCB | 22000 | 18.1 | 11.5 | 8.5 | 23000 | 18600 | 80.87% | 2.2 | 22800 | R-454B
216571204 | 1.83 | Yes | Yes | TRANE | HRCU-A-CB (Split System: Heat Pump with Remote Outdoor Unit-Air-Source) | Centrally-Ducted | 5TWV8X24A1 | 5PX*B006AS3 | S8V2B060M4PDB | 22000 | 18.1 | 11.5 | 8.5 | 23000 | 18700 | 81.3% | 2.2 | 22600 | R-454B
216571205 | 1.83 | Yes | Yes | AMERICAN STANDARD | HRCU-A-CB (Split System: Heat Pump with Remote Outdoor Unit-Air-Source) | Centrally-Ducted | 5A6V8X24A1 | 5PX*B006AS3 | S8V2B060M4PDB | 22000 | 18.1 | 11.5 | 8.5 | 23000 | 18700 | 81.3% | 2.2 | 22600 | R-454B
216571206 | 1.83 | Yes | Yes | TRANE | HRCU-A-CB (Split System: Heat Pump with Remote Outdoor Unit-Air-Source) | Centrally-Ducted | 5TWV8X24A1 | 5PX*B006AS3 | S8V2B060M4PCB | 22000 | 18.1 | 11.5 | 8.5 | 23000 | 18700 | 81.3% | 2.2 | 22600 | R-454B
216571207 | 1.83 | Yes | Yes | AMERICAN STANDARD | HRCU-A-CB (Split System: Heat Pump with Remote Outdoor Unit-Air-Source) | Centrally-Ducted | 5A6V8X24A1 | 5PX*B006AS3 | S8V2B060M4PCB | 22000 | 18.1 | 11.5 | 8.5 | 23000 | 18700 | 81.3% | 2.2 | 22600 | R-454B
216571208 | 1.83 | Yes | Yes | TRANE | HRCU-A-CB (Split System: Heat Pump with Remote Outdoor Unit-Air-Source) | Centrally-Ducted | 5TWV8X24A1 | 5PX*B006AS3 | S8V2A040M3PCB | 22000 | 18.1 | 11.5 | 8.5 | 22800 | 18500 | 81.14% | 2.2 | 22600 | R-454B
216571209 | 1.83 | Yes | Yes | AMERICAN STANDARD | HRCU-A-CB (Split System: Heat Pump with Remote Outdoor Unit-Air-Source) | Centrally-Ducted | 5A6V8X24A1 | 5PX*B006AS3 | S8V2A040M3PCB | 22000 | 18.1 | 11.5 | 8.5 | 22800 | 18500 | 81.14% | 2.2 | 22600 | R-454B
216571210 | 1.83 | Yes | Yes | TRANE | HRCU-A-CB (Split System: Heat Pump with Remote Outdoor Unit-Air-Source) | Centrally-Ducted | 5TWV8X24A1 | 5PX*BD06AS3 | S8V2B080M4PDB | 22000 | 18.1 | 11.5 | 8.5 | 23800 | 18600 | 78.15% | 2.2 | 23200 | R-454B
216571211 | 1.83 | Yes | Yes | AMERICAN STANDARD | HRCU-A-CB (Split System: Heat Pump with Remote Outdoor Unit-Air-Source) | Centrally-Ducted | 5A6V8X24A1 | 5PX*BD06AS3 | S8V2B080M4PDB | 22000 | 18.1 | 11.5 | 8.5 | 23800 | 18600 | 78.15% | 2.2 | 23200 | R-454B
216571212 | 1.83 | Yes | Yes | TRANE | HRCU-A-CB (Split System: Heat Pump with Remote Outdoor Unit-Air-Source) | Centrally-Ducted | 5TWV8X24A1 | 5PX*BD06AS3 | S8V2B080M4PCB | 22000 | 18.1 | 11.5 | 8.5 | 23800 | 18600 | 78.15% | 2.2 | 23200 | R-454B
216571213 | 1.83 | Yes | Yes | AMERICAN STANDARD | HRCU-A-CB (Split System: Heat Pump with Remote Outdoor Unit-Air-Source) | Centrally-Ducted | 5A6V8X24A1 | 5PX*BD06AS3 | S8V2B080M4PCB | 22000 | 18.1 | 11.5 | 8.5 | 23800 | 18600 | 78.15% | 2.2 | 23200 | R-454B
216571214 | 1.82 | Yes | Yes | TRANE | HRCU-A-CB (Split System: Heat Pump with Remote Outdoor Unit-Air-Source) | Centrally-Ducted | 5TWV8X24A1 | 5PX*BD06AS3 | S8V2B060M4PDB | 21800 | 18.1 | 11.5 | 8.5 | 23800 | 18700 | 78.57% | 2.2 | 23000 | R-454B
216571215 | 1.82 | Yes | Yes | AMERICAN STANDARD | HRCU-A-CB (Split System: Heat Pump with Remote Outdoor Unit-Air-Source) | Centrally-Ducted | 5A6V8X24A1 | 5PX*BD06AS3 | S8V2B060M4PDB | 21800 | 18.1 | 11.5 | 8.5 | 23800 | 18700 | 78.57% | 2.2 | 23000 | R-454B
216571216 | 1.82 | Yes | Yes | TRANE | HRCU-A-CB (Split System: Heat Pump with Remote Outdoor Unit-Air-Source) | Centrally-Ducted | 5TWV8X24A1 | 5PX*BD06AS3 | S8V2B060M4PCB | 21800 | 18.1 | 11.5 | 8.5 | 23800 | 18700 | 78.57% | 2.2 | 23000 | R-454B
216571217 | 1.82 | Yes | Yes | AMERICAN STANDARD | HRCU-A-CB (Split System: Heat Pump with Remote Outdoor Unit-Air-Source) | Centrally-Ducted | 5A6V8X24A1 | 5PX*BD06AS3 | S8V2B060M4PCB | 21800 | 18.1 | 11.5 | 8.5 | 23800 | 18700 | 78.57% | 2.2 | 23000 | R-454B
216571218 | 1.82 | Yes | Yes | TRANE | HRCU-A-CB (Split System: Heat Pump with Remote Outdoor Unit-Air-Source) | Centrally-Ducted | 5TWV8X24A1 | 5PX*BD06AS3 | *DHMB080CCV3+LRP | 21800 | 18.1 | 11.5 | 8.5 | 23800 | 18600 | 78.15% | 2.2 | 23200 | R-454B
216571219 | 1.82 | Yes | Yes | AMERICAN STANDARD | HRCU-A-CB (Split System: Heat Pump with Remote Outdoor Unit-Air-Source) | Centrally-Ducted | 5A6V8X24A1 | 5PX*BD06AS3 | *DHMB080CCV3+LRP | 21800 | 18.1 | 11.5 | 8.5 | 23800 | 18600 | 78.15% | 2.2 | 23200 | R-454B
216571220 | 1.82 | Yes | Yes | TRANE | HRCU-A-CB (Split System: Heat Pump with Remote Outdoor Unit-Air-Source) | Centrally-Ducted | 5TWV8X24A1 | 5PX*BD06AS3 | S8V2A040M3PCB | 21800 | 18.1 | 11.5 | 8.5 | 23800 | 18600 | 78.15% | 2.2 | 23000 | R-454B
216571221 | 1.82 | Yes | Yes | AMERICAN STANDARD | HRCU-A-CB (Split System: Heat Pump with Remote Outdoor Unit-Air-Source) | Centrally-Ducted | 5A6V8X24A1 | 5PX*BD06AS3 | S8V2A040M3PCB | 21800 | 18.1 | 11.5 | 8.5 | 23800 | 18600 | 78.15% | 2.2 | 23000 | R-454B
216571222 | 1.82 | Yes | Yes | TRANE | HRCU-A-CB (Split System: Heat Pump with Remote Outdoor Unit-Air-Source) | Centrally-Ducted | 5TWV8X24A1 | 5PX*BD06AS3 | S8V2A040M3PDB | 21800 | 18.1 | 11.5 | 8.5 | 23800 | 18600 | 78.15% | 2.2 | 23000 | R-454B
216571223 | 1.82 | Yes | Yes | AMERICAN STANDARD | HRCU-A-CB (Split System: Heat Pump with Remote Outdoor Unit-Air-Source) | Centrally-Ducted | 5A6V8X24A1 | 5PX*BD06AS3 | S8V2A040M3PDB | 21800 | 18.1 | 11.5 | 8.5 | 23800 | 18600 | 78.15% | 2.2 | 23000 | R-454B
216571224 | 1.82 | Yes | Yes | TRANE | HRCU-A-CB (Split System: Heat Pump with Remote Outdoor Unit-Air-Source) | Centrally-Ducted | 5TWV8X24A1 | 5PX*BD06AS3 | *DHMB060CCV3+LRP | 21800 | 18.1 | 11.5 | 8.5 | 23800 | 18600 | 78.15% | 2.2 | 23000 | R-454B
216571225 | 1.82 | Yes | Yes | AMERICAN STANDARD | HRCU-A-CB (Split System: Heat Pump with Remote Outdoor Unit-Air-Source) | Centrally-Ducted | 5A6V8X24A1 | 5PX*BD06AS3 | *DHMB060CCV3+LRP | 21800 | 18.1 | 11.5 | 8.5 | 23800 | 18600 | 78.15% | 2.2 | 23000 | R-454B
216571226 | 1.78 | Yes | Yes | TRANE | HRCU-A-CB (Split System: Heat Pump with Remote Outdoor Unit-Air-Source) | Centrally-Ducted | 5TWV8X24A1 | 5TXCB003AS3 | S8V2B080M4PCB | 21400 | 18.1 | 11.2 | 8.5 | 24400 | 18900 | 77.46% | 2.1 | 23600 | R-454B
216571227 | 1.78 | Yes | Yes | AMERICAN STANDARD | HRCU-A-CB (Split System: Heat Pump with Remote Outdoor Unit-Air-Source) | Centrally-Ducted | 5A6V8X24A1 | 5TXCB003AS3 | S8V2B080M4PCB | 21400 | 18.1 | 11.2 | 8.5 | 24400 | 18900 | 77.46% | 2.1 | 23600 | R-454B
216571228 | 1.78 | Yes | Yes | TRANE | HRCU-A-CB (Split System: Heat Pump with Remote Outdoor Unit-Air-Source) | Centrally-Ducted | 5TWV8X24A1 | 5TXCB003AS3 | S8V2B060M4PCB | 21400 | 18.1 | 11.5 | 8.5 | 24400 | 18900 | 77.46% | 2.2 | 23600 | R-454B
216571229 | 1.78 | Yes | Yes | AMERICAN STANDARD | HRCU-A-CB (Split System: Heat Pump with Remote Outdoor Unit-Air-Source) | Centrally-Ducted | 5A6V8X24A1 | 5TXCB003AS3 | S8V2B060M4PCB | 21400 | 18.1 | 11.5 | 8.5 | 24400 | 18900 | 77.46% | 2.2 | 23600 | R-454B
216571230 | 1.77 | Yes | Yes | TRANE | HRCU-A-CB (Split System: Heat Pump with Remote Outdoor Unit-Air-Source) | Centrally-Ducted | 5TWV8X24A1 | 5TXCB003AS3 | S8V2A040M3PDB | 21200 | 18.1 | 11.2 | 8.5 | 24400 | 18900 | 77.46% | 2.1 | 23600 | R-454B
216571231 | 1.77 | Yes | Yes | AMERICAN STANDARD | HRCU-A-CB (Split System: Heat Pump with Remote Outdoor Unit-Air-Source) | Centrally-Ducted | 5A6V8X24A1 | 5TXCB003AS3 | S8V2A040M3PDB | 21200 | 18.1 | 11.2 | 8.5 | 24400 | 18900 | 77.46% | 2.1 | 23600 | R-454B
216571232 | 1.77 | Yes | Yes | TRANE | HRCU-A-CB (Split System: Heat Pump with Remote Outdoor Unit-Air-Source) | Centrally-Ducted | 5TWV8X24A1 | 5TXCB003AS3 | S8V2A040M3PCB | 21200 | 18.1 | 11.2 | 8.5 | 24400 | 18900 | 77.46% | 2.1 | 23600 | R-454B
216571233 | 1.77 | Yes | Yes | AMERICAN STANDARD | HRCU-A-CB (Split System: Heat Pump with Remote Outdoor Unit-Air-Source) | Centrally-Ducted | 5A6V8X24A1 | 5TXCB003AS3 | S8V2A040M3PCB | 21200 | 18.1 | 11.2 | 8.5 | 24400 | 18900 | 77.46% | 2.1 | 23600 | R-454B
216571234 | 1.78 | Yes | Yes | TRANE | HRCU-A-CB (Split System: Heat Pump with Remote Outdoor Unit-Air-Source) | Centrally-Ducted | 5TWV8X24A1 | 5TXCB003AS3 | L8V1A040U3VSB+LRP | 21400 | 18.1 | 11 | 8.5 | 24600 | 19000 | 77.24% | 2.1 | 23800 | R-454B
216571235 | 1.78 | Yes | Yes | AMERICAN STANDARD | HRCU-A-CB (Split System: Heat Pump with Remote Outdoor Unit-Air-Source) | Centrally-Ducted | 5A6V8X24A1 | 5TXCB003AS3 | L8V1A040U3VSB+LRP | 21400 | 18.1 | 11 | 8.5 | 24600 | 19000 | 77.24% | 2.1 | 23800 | R-454B
216571236 | 1.78 | Yes | Yes | TRANE | HRCU-A-CB (Split System: Heat Pump with Remote Outdoor Unit-Air-Source) | Centrally-Ducted | 5TWV8X24A1 | 5TXCB003AS3 | L8V1B080U4VSB+LRP | 21400 | 18.1 | 11.2 | 8.5 | 24400 | 18900 | 77.46% | 2.1 | 23600 | R-454B
216571237 | 1.78 | Yes | Yes | AMERICAN STANDARD | HRCU-A-CB (Split System: Heat Pump with Remote Outdoor Unit-Air-Source) | Centrally-Ducted | 5A6V8X24A1 | 5TXCB003AS3 | L8V1B080U4VSB+LRP | 21400 | 18.1 | 11.2 | 8.5 | 24400 | 18900 | 77.46% | 2.1 | 23600 | R-454B
216571238 | 2.62 | No | Yes | TRANE | HRCU-A-CB (Split System: Heat Pump with Remote Outdoor Unit-Air-Source) | Centrally-Ducted | 5TWV8X36A1 | 5PX*B004AS3 | L8V1A060U3VSB+LRP | 31400 | 18 | 9.8 | 8.5 | 32800 | 25600 | 78.05% | 2 | 31200 | R-454B
216571239 | 2.62 | No | Yes | AMERICAN STANDARD | HRCU-A-CB (Split System: Heat Pump with Remote Outdoor Unit-Air-Source) | Centrally-Ducted | 5A6V8X36A1 | 5PX*B004AS3 | L8V1A060U3VSB+LRP | 31400 | 18 | 9.8 | 8.5 | 32800 | 25600 | 78.05% | 2 | 31200 | R-454B
216571240 | 2.73 | Yes | Yes | TRANE | HRCU-A-CB (Split System: Heat Pump with Remote Outdoor Unit-Air-Source) | Centrally-Ducted | 5TWV8X36A1 | 5PX*B006AS3 | *UHMB060CCV3+LRP | 32800 | 18.1 | 10 | 8.5 | 33600 | 25800 | 76.79% | 2.1 | 31400 | R-454B
216571241 | 2.73 | Yes | Yes | AMERICAN STANDARD | HRCU-A-CB (Split System: Heat Pump with Remote Outdoor Unit-Air-Source) | Centrally-Ducted | 5A6V8X36A1 | 5PX*B006AS3 | *UHMB060CCV3+LRP | 32800 | 18.1 | 10 | 8.5 | 33600 | 25800 | 76.79% | 2.1 | 31400 | R-454B
216571242 | 2.72 | Yes | Yes | TRANE | HRCU-A-CB (Split System: Heat Pump with Remote Outdoor Unit-Air-Source) | Centrally-Ducted | 5TWV8X36A1 | 5PX*B006AS3 | *UHMB080CCV3+LRP | 32600 | 18.1 | 10 | 8.5 | 33400 | 25600 | 76.65% | 2.1 | 31200 | R-454B
216571243 | 2.72 | Yes | Yes | AMERICAN STANDARD | HRCU-A-CB (Split System: Heat Pump with Remote Outdoor Unit-Air-Source) | Centrally-Ducted | 5A6V8X36A1 | 5PX*B006AS3 | *UHMB080CCV3+LRP | 32600 | 18.1 | 10 | 8.5 | 33400 | 25600 | 76.65% | 2.1 | 31200 | R-454B
216571244 | 2.73 | Yes | Yes | TRANE | HRCU-A-CB (Split System: Heat Pump with Remote Outdoor Unit-Air-Source) | Centrally-Ducted | 5TWV8X36A1 | 5PX*B006AS3 | S8V2B080M4PDB | 32800 | 18.1 | 10 | 8.5 | 33400 | 25800 | 77.25% | 2.1 | 31400 | R-454B
216571245 | 2.73 | Yes | Yes | AMERICAN STANDARD | HRCU-A-CB (Split System: Heat Pump with Remote Outdoor Unit-Air-Source) | Centrally-Ducted | 5A6V8X36A1 | 5PX*B006AS3 | S8V2B080M4PDB | 32800 | 18.1 | 10 | 8.5 | 33400 | 25800 | 77.25% | 2.1 | 31400 | R-454B
216571246 | 2.73 | Yes | Yes | TRANE | HRCU-A-CB (Split System: Heat Pump with Remote Outdoor Unit-Air-Source) | Centrally-Ducted | 5TWV8X36A1 | 5PX*B006AS3 | S8V2B080M4PCB | 32800 | 18.1 | 10 | 8.5 | 33400 | 25800 | 77.25% | 2.1 | 31400 | R-454B
216571247 | 2.73 | Yes | Yes | AMERICAN STANDARD | HRCU-A-CB (Split System: Heat Pump with Remote Outdoor Unit-Air-Source) | Centrally-Ducted | 5A6V8X36A1 | 5PX*B006AS3 | S8V2B080M4PCB | 32800 | 18.1 | 10 | 8.5 | 33400 | 25800 | 77.25% | 2.1 | 31400 | R-454B
216571248 | 2.73 | Yes | Yes | TRANE | HRCU-A-CB (Split System: Heat Pump with Remote Outdoor Unit-Air-Source) | Centrally-Ducted | 5TWV8X36A1 | 5PX*B006AS3 | S8V2B060M4PDB | 32800 | 18.1 | 10 | 8.5 | 33400 | 25600 | 76.65% | 2.1 | 31200 | R-454B
216571249 | 2.73 | Yes | Yes | AMERICAN STANDARD | HRCU-A-CB (Split System: Heat Pump with Remote Outdoor Unit-Air-Source) | Centrally-Ducted | 5A6V8X36A1 | 5PX*B006AS3 | S8V2B060M4PDB | 32800 | 18.1 | 10 | 8.5 | 33400 | 25600 | 76.65% | 2.1 | 31200 | R-454B
216571250 | 2.73 | Yes | Yes | TRANE | HRCU-A-CB (Split System: Heat Pump with Remote Outdoor Unit-Air-Source) | Centrally-Ducted | 5TWV8X36A1 | 5PX*B006AS3 | S8V2B060M4PCB | 32800 | 18.1 | 10 | 8.5 | 33400 | 25600 | 76.65% | 2.1 | 31200 | R-454B
216571251 | 2.73 | Yes | Yes | AMERICAN STANDARD | HRCU-A-CB (Split System: Heat Pump with Remote Outdoor Unit-Air-Source) | Centrally-Ducted | 5A6V8X36A1 | 5PX*B006AS3 | S8V2B060M4PCB | 32800 | 18.1 | 10 | 8.5 | 33400 | 25600 | 76.65% | 2.1 | 31200 | R-454B
216571252 | 2.68 | Yes | Yes | TRANE | HRCU-A-CB (Split System: Heat Pump with Remote Outdoor Unit-Air-Source) | Centrally-Ducted | 5TWV8X36A1 | 5PX*B006AS3 | S8V2A040M3PDB | 32200 | 18.1 | 10 | 8.5 | 33200 | 25600 | 77.11% | 2 | 31200 | R-454B
216571253 | 2.68 | Yes | Yes | AMERICAN STANDARD | HRCU-A-CB (Split System: Heat Pump with Remote Outdoor Unit-Air-Source) | Centrally-Ducted | 5A6V8X36A1 | 5PX*B006AS3 | S8V2A040M3PDB | 32200 | 18.1 | 10 | 8.5 | 33200 | 25600 | 77.11% | 2 | 31200 | R-454B
216571254 | 2.68 | Yes | Yes | TRANE | HRCU-A-CB (Split System: Heat Pump with Remote Outdoor Unit-Air-Source) | Centrally-Ducted | 5TWV8X36A1 | 5PX*B006AS3 | S8V2A040M3PCB | 32200 | 18.1 | 10 | 8.5 | 33200 | 25600 | 77.11% | 2 | 31200 | R-454B
216571255 | 2.68 | Yes | Yes | AMERICAN STANDARD | HRCU-A-CB (Split System: Heat Pump with Remote Outdoor Unit-Air-Source) | Centrally-Ducted | 5A6V8X36A1 | 5PX*B006AS3 | S8V2A040M3PCB | 32200 | 18.1 | 10 | 8.5 | 33200 | 25600 | 77.11% | 2 | 31200 | R-454B
216571256 | 2.72 | Yes | Yes | TRANE | HRCU-A-CB (Split System: Heat Pump with Remote Outdoor Unit-Air-Source) | Centrally-Ducted | 5TWV8X36A1 | 5PX*B006AS3 | L8V1B080U4VSB+LRP | 32600 | 18.1 | 10 | 8.5 | 33400 | 25800 | 77.25% | 2.1 | 31400 | R-454B
216571257 | 2.72 | Yes | Yes | AMERICAN STANDARD | HRCU-A-CB (Split System: Heat Pump with Remote Outdoor Unit-Air-Source) | Centrally-Ducted | 5A6V8X36A1 | 5PX*B006AS3 | L8V1B080U4VSB+LRP | 32600 | 18.1 | 10 | 8.5 | 33400 | 25800 | 77.25% | 2.1 | 31400 | R-454B
216571258 | 2.7 | Yes | Yes | TRANE | HRCU-A-CB (Split System: Heat Pump with Remote Outdoor Unit-Air-Source) | Centrally-Ducted | 5TWV8X36A1 | 5PX*B006AS3 | L8V1A060U3VSB+LRP | 32400 | 18.1 | 10 | 8.5 | 33400 | 25800 | 77.25% | 2 | 31400 | R-454B
216571259 | 2.7 | Yes | Yes | AMERICAN STANDARD | HRCU-A-CB (Split System: Heat Pump with Remote Outdoor Unit-Air-Source) | Centrally-Ducted | 5A6V8X36A1 | 5PX*B006AS3 | L8V1A060U3VSB+LRP | 32400 | 18.1 | 10 | 8.5 | 33400 | 25800 | 77.25% | 2 | 31400 | R-454B
216571260 | 2.7 | Yes | Yes | TRANE | HRCU-A-CB (Split System: Heat Pump with Remote Outdoor Unit-Air-Source) | Centrally-Ducted | 5TWV8X36A1 | 5PX*B006AS3 | L8V1A040U3VSB+LRP | 32400 | 18.1 | 10 | 8.5 | 33400 | 25800 | 77.25% | 2 | 31400 | R-454B
216571261 | 2.7 | Yes | Yes | AMERICAN STANDARD | HRCU-A-CB (Split System: Heat Pump with Remote Outdoor Unit-Air-Source) | Centrally-Ducted | 5A6V8X36A1 | 5PX*B006AS3 | L8V1A040U3VSB+LRP | 32400 | 18.1 | 10 | 8.5 | 33400 | 25800 | 77.25% | 2 | 31400 | R-454B
216571262 | 2.62 | Yes | Yes | TRANE | HRCU-A-CB (Split System: Heat Pump with Remote Outdoor Unit-Air-Source) | Centrally-Ducted | 5TWV8X36A1 | 5PX*BD04AS3 | S8V2A040M3PDB | 31400 | 18.1 | 10 | 8.5 | 33800 | 25800 | 76.33% | 1.9 | 31800 | R-454B
216571263 | 2.62 | Yes | Yes | AMERICAN STANDARD | HRCU-A-CB (Split System: Heat Pump with Remote Outdoor Unit-Air-Source) | Centrally-Ducted | 5A6V8X36A1 | 5PX*BD04AS3 | S8V2A040M3PDB | 31400 | 18.1 | 10 | 8.5 | 33800 | 25800 | 76.33% | 1.9 | 31800 | R-454B
216571264 | 2.75 | Yes | Yes | TRANE | HRCU-A-CB (Split System: Heat Pump with Remote Outdoor Unit-Air-Source) | Centrally-Ducted | 5TWV8X36A1 | 5PX*C009AS3 | S8V2C080M5PCB | 33000 | 18.1 | 10.5 | 8.5 | 33000 | 25200 | 76.36% | 2.1 | 30800 | R-454B
216571265 | 2.75 | Yes | Yes | AMERICAN STANDARD | HRCU-A-CB (Split System: Heat Pump with Remote Outdoor Unit-Air-Source) | Centrally-Ducted | 5A6V8X36A1 | 5PX*C009AS3 | S8V2C080M5PCB | 33000 | 18.1 | 10.5 | 8.5 | 33000 | 25200 | 76.36% | 2.1 | 30800 | R-454B
216571266 | 2.77 | Yes | Yes | TRANE | HRCU-A-CB (Split System: Heat Pump with Remote Outdoor Unit-Air-Source) | Centrally-Ducted | 5TWV8X36A1 | 5PX*C009AS3 | S8V2C100M5PCB | 33200 | 18.1 | 10.5 | 8.5 | 33200 | 25400 | 76.51% | 2.1 | 31000 | R-454B
216571267 | 2.77 | Yes | Yes | AMERICAN STANDARD | HRCU-A-CB (Split System: Heat Pump with Remote Outdoor Unit-Air-Source) | Centrally-Ducted | 5A6V8X36A1 | 5PX*C009AS3 | S8V2C100M5PCB | 33200 | 18.1 | 10.5 | 8.5 | 33200 | 25400 | 76.51% | 2.1 | 31000 | R-454B
216571268 | 2.77 | Yes | Yes | TRANE | HRCU-A-CB (Split System: Heat Pump with Remote Outdoor Unit-Air-Source) | Centrally-Ducted | 5TWV8X36A1 | 5PX*C009AS3 | S8V2C100M5PDB | 33200 | 18.1 | 10.5 | 8.5 | 33200 | 25400 | 76.51% | 2.1 | 31000 | R-454B
216571269 | 2.77 | Yes | Yes | AMERICAN STANDARD | HRCU-A-CB (Split System: Heat Pump with Remote Outdoor Unit-Air-Source) | Centrally-Ducted | 5A6V8X36A1 | 5PX*C009AS3 | S8V2C100M5PDB | 33200 | 18.1 | 10.5 | 8.5 | 33200 | 25400 | 76.51% | 2.1 | 31000 | R-454B
216571270 | 2.75 | Yes | Yes | TRANE | HRCU-A-CB (Split System: Heat Pump with Remote Outdoor Unit-Air-Source) | Centrally-Ducted | 5TWV8X36A1 | 5PX*C009AS3 | S8V2C080M5PDB | 33000 | 18.1 | 10.5 | 8.5 | 33000 | 25200 | 76.36% | 2.1 | 30800 | R-454B
216571271 | 2.75 | Yes | Yes | AMERICAN STANDARD | HRCU-A-CB (Split System: Heat Pump with Remote Outdoor Unit-Air-Source) | Centrally-Ducted | 5A6V8X36A1 | 5PX*C009AS3 | S8V2C080M5PDB | 33000 | 18.1 | 10.5 | 8.5 | 33000 | 25200 | 76.36% | 2.1 | 30800 | R-454B
216571272 | 2.77 | Yes | Yes | TRANE | HRCU-A-CB (Split System: Heat Pump with Remote Outdoor Unit-Air-Source) | Centrally-Ducted | 5TWV8X36A1 | 5PX*C009AS3 | *UHMC100CCV4+LRP | 33200 | 18.1 | 10.5 | 8.5 | 32800 | 25200 | 76.83% | 2.1 | 30800 | R-454B
216571273 | 2.77 | Yes | Yes | AMERICAN STANDARD | HRCU-A-CB (Split System: Heat Pump with Remote Outdoor Unit-Air-Source) | Centrally-Ducted | 5A6V8X36A1 | 5PX*C009AS3 | *UHMC100CCV4+LRP | 33200 | 18.1 | 10.5 | 8.5 | 32800 | 25200 | 76.83% | 2.1 | 30800 | R-454B
216571274 | 2.75 | Yes | Yes | TRANE | HRCU-A-CB (Split System: Heat Pump with Remote Outdoor Unit-Air-Source) | Centrally-Ducted | 5TWV8X36A1 | 5PX*CD09AS3 | *DHMC100CCV4+LRP | 33000 | 18.1 | 10.5 | 8.5 | 32800 | 25200 | 76.83% | 2.1 | 30800 | R-454B
216571275 | 2.75 | Yes | Yes | AMERICAN STANDARD | HRCU-A-CB (Split System: Heat Pump with Remote Outdoor Unit-Air-Source) | Centrally-Ducted | 5A6V8X36A1 | 5PX*CD09AS3 | *DHMC100CCV4+LRP | 33000 | 18.1 | 10.5 | 8.5 | 32800 | 25200 | 76.83% | 2.1 | 30800 | R-454B
216571276 | 2.77 | Yes | Yes | TRANE | HRCU-A-CB (Split System: Heat Pump with Remote Outdoor Unit-Air-Source) | Centrally-Ducted | 5TWV8X36A1 | 5PX*CD09AS3 | S8V2C080M5PDB | 33200 | 18.1 | 10.5 | 8.5 | 32800 | 25200 | 76.83% | 2.1 | 30800 | R-454B
216571277 | 2.77 | Yes | Yes | AMERICAN STANDARD | HRCU-A-CB (Split System: Heat Pump with Remote Outdoor Unit-Air-Source) | Centrally-Ducted | 5A6V8X36A1 | 5PX*CD09AS3 | S8V2C080M5PDB | 33200 | 18.1 | 10.5 | 8.5 | 32800 | 25200 | 76.83% | 2.1 | 30800 | R-454B
216571278 | 2.78 | Yes | Yes | TRANE | HRCU-A-CB (Split System: Heat Pump with Remote Outdoor Unit-Air-Source) | Centrally-Ducted | 5TWV8X36A1 | 5PX*CD09AS3 | S8V2C100M5PDB | 33400 | 18.1 | 10.5 | 8.5 | 33000 | 25400 | 76.97% | 2.1 | 31000 | R-454B
216571279 | 2.78 | Yes | Yes | AMERICAN STANDARD | HRCU-A-CB (Split System: Heat Pump with Remote Outdoor Unit-Air-Source) | Centrally-Ducted | 5A6V8X36A1 | 5PX*CD09AS3 | S8V2C100M5PDB | 33400 | 18.1 | 10.5 | 8.5 | 33000 | 25400 | 76.97% | 2.1 | 31000 | R-454B
216571280 | 2.77 | Yes | Yes | TRANE | HRCU-A-CB (Split System: Heat Pump with Remote Outdoor Unit-Air-Source) | Centrally-Ducted | 5TWV8X36A1 | 5PX*CD09AS3 | S8V2C080M5PCB | 33200 | 18.1 | 10.5 | 8.5 | 32800 | 25200 | 76.83% | 2.1 | 30800 | R-454B
216571281 | 2.77 | Yes | Yes | AMERICAN STANDARD | HRCU-A-CB (Split System: Heat Pump with Remote Outdoor Unit-Air-Source) | Centrally-Ducted | 5A6V8X36A1 | 5PX*CD09AS3 | S8V2C080M5PCB | 33200 | 18.1 | 10.5 | 8.5 | 32800 | 25200 | 76.83% | 2.1 | 30800 | R-454B
216571282 | 2.78 | Yes | Yes | TRANE | HRCU-A-CB (Split System: Heat Pump with Remote Outdoor Unit-Air-Source) | Centrally-Ducted | 5TWV8X36A1 | 5PX*CD09AS3 | S8V2C100M5PCB | 33400 | 18.1 | 10.5 | 8.5 | 33000 | 25400 | 76.97% | 2.1 | 31000 | R-454B
216571283 | 2.78 | Yes | Yes | AMERICAN STANDARD | HRCU-A-CB (Split System: Heat Pump with Remote Outdoor Unit-Air-Source) | Centrally-Ducted | 5A6V8X36A1 | 5PX*CD09AS3 | S8V2C100M5PCB | 33400 | 18.1 | 10.5 | 8.5 | 33000 | 25400 | 76.97% | 2.1 | 31000 | R-454B
216571284 | 2.78 | Yes | Yes | TRANE | HRCU-A-CB (Split System: Heat Pump with Remote Outdoor Unit-Air-Source) | Centrally-Ducted | 5TWV8X36A1 | 5PX*D008AS3 | S8V2D120M5PCB | 33400 | 18.1 | 10.5 | 8.5 | 33400 | 25600 | 76.65% | 2.1 | 31200 | R-454B
216571285 | 2.78 | Yes | Yes | AMERICAN STANDARD | HRCU-A-CB (Split System: Heat Pump with Remote Outdoor Unit-Air-Source) | Centrally-Ducted | 5A6V8X36A1 | 5PX*D008AS3 | S8V2D120M5PCB | 33400 | 18.1 | 10.5 | 8.5 | 33400 | 25600 | 76.65% | 2.1 | 31200 | R-454B
216571286 | 2.78 | Yes | Yes | TRANE | HRCU-A-CB (Split System: Heat Pump with Remote Outdoor Unit-Air-Source) | Centrally-Ducted | 5TWV8X36A1 | 5PX*D008AS3 | S8V2D120M5PDB | 33400 | 18.1 | 10.5 | 8.5 | 33400 | 25600 | 76.65% | 2.1 | 31200 | R-454B
216571287 | 2.78 | Yes | Yes | AMERICAN STANDARD | HRCU-A-CB (Split System: Heat Pump with Remote Outdoor Unit-Air-Source) | Centrally-Ducted | 5A6V8X36A1 | 5PX*D008AS3 | S8V2D120M5PDB | 33400 | 18.1 | 10.5 | 8.5 | 33400 | 25600 | 76.65% | 2.1 | 31200 | R-454B
216571288 | 2.8 | Yes | Yes | TRANE | HRCU-A-CB (Split System: Heat Pump with Remote Outdoor Unit-Air-Source) | Centrally-Ducted | 5TWV8X36A1 | 5PX*D010AS3 | S8V2D120M5PCB | 33600 | 18.1 | 10.5 | 8.5 | 33000 | 25200 | 76.36% | 2.1 | 30800 | R-454B
216571289 | 2.8 | Yes | Yes | AMERICAN STANDARD | HRCU-A-CB (Split System: Heat Pump with Remote Outdoor Unit-Air-Source) | Centrally-Ducted | 5A6V8X36A1 | 5PX*D010AS3 | S8V2D120M5PCB | 33600 | 18.1 | 10.5 | 8.5 | 33000 | 25200 | 76.36% | 2.1 | 30800 | R-454B
216571290 | 2.8 | Yes | Yes | TRANE | HRCU-A-CB (Split System: Heat Pump with Remote Outdoor Unit-Air-Source) | Centrally-Ducted | 5TWV8X36A1 | 5PX*D010AS3 | S8V2D120M5PDB | 33600 | 18.1 | 10.5 | 8.5 | 33000 | 25200 | 76.36% | 2.1 | 30800 | R-454B
216571291 | 2.8 | Yes | Yes | AMERICAN STANDARD | HRCU-A-CB (Split System: Heat Pump with Remote Outdoor Unit-Air-Source) | Centrally-Ducted | 5A6V8X36A1 | 5PX*D010AS3 | S8V2D120M5PDB | 33600 | 18.1 | 10.5 | 8.5 | 33000 | 25200 | 76.36% | 2.1 | 30800 | R-454B
216571292 | 2.73 | Yes | Yes | TRANE | HRCU-A-CB (Split System: Heat Pump with Remote Outdoor Unit-Air-Source) | Centrally-Ducted | 5TWV8X36A1 | 5PX*DD10AS3 | S8V2D120M5PDB | 32800 | 18.1 | 10.5 | 8.5 | 33000 | 25200 | 76.36% | 2.1 | 30800 | R-454B
216571293 | 2.73 | Yes | Yes | AMERICAN STANDARD | HRCU-A-CB (Split System: Heat Pump with Remote Outdoor Unit-Air-Source) | Centrally-Ducted | 5A6V8X36A1 | 5PX*DD10AS3 | S8V2D120M5PDB | 32800 | 18.1 | 10.5 | 8.5 | 33000 | 25200 | 76.36% | 2.1 | 30800 | R-454B
216571294 | 2.73 | Yes | Yes | TRANE | HRCU-A-CB (Split System: Heat Pump with Remote Outdoor Unit-Air-Source) | Centrally-Ducted | 5TWV8X36A1 | 5PX*DD10AS3 | S8V2D120M5PCB | 32800 | 18.1 | 10.5 | 8.5 | 33000 | 25200 | 76.36% | 2.1 | 30800 | R-454B
216571295 | 2.73 | Yes | Yes | AMERICAN STANDARD | HRCU-A-CB (Split System: Heat Pump with Remote Outdoor Unit-Air-Source) | Centrally-Ducted | 5A6V8X36A1 | 5PX*DD10AS3 | S8V2D120M5PCB | 32800 | 18.1 | 10.5 | 8.5 | 33000 | 25200 | 76.36% | 2.1 | 30800 | R-454B
216571296 | 2.62 | No | Yes | TRANE | HRCU-A-CB (Split System: Heat Pump with Remote Outdoor Unit-Air-Source) | Centrally-Ducted | 5TWV8X36A1 | 5TXCB004AS3 | L8V1A060U3VSB+LRP | 31400 | 18 | 9.8 | 8.5 | 32800 | 25600 | 78.05% | 2 | 31200 | R-454B
216571297 | 2.62 | No | Yes | AMERICAN STANDARD | HRCU-A-CB (Split System: Heat Pump with Remote Outdoor Unit-Air-Source) | Centrally-Ducted | 5A6V8X36A1 | 5TXCB004AS3 | L8V1A060U3VSB+LRP | 31400 | 18 | 9.8 | 8.5 | 32800 | 25600 | 78.05% | 2 | 31200 | R-454B
216571298 | 2.75 | Yes | Yes | TRANE | HRCU-A-CB (Split System: Heat Pump with Remote Outdoor Unit-Air-Source) | Centrally-Ducted | 5TWV8X36A1 | 5TXCC007AS3 | S8V2C100M5PCB | 33000 | 18.1 | 10 | 8.5 | 33400 | 25600 | 76.65% | 2.1 | 31200 | R-454B
216571299 | 2.75 | Yes | Yes | AMERICAN STANDARD | HRCU-A-CB (Split System: Heat Pump with Remote Outdoor Unit-Air-Source) | Centrally-Ducted | 5A6V8X36A1 | 5TXCC007AS3 | S8V2C100M5PCB | 33000 | 18.1 | 10 | 8.5 | 33400 | 25600 | 76.65% | 2.1 | 31200 | R-454B
216571300 | 2.73 | Yes | Yes | TRANE | HRCU-A-CB (Split System: Heat Pump with Remote Outdoor Unit-Air-Source) | Centrally-Ducted | 5TWV8X36A1 | 5TXCC007AS3 | *UHMC100CCV4+LRP | 32800 | 18.1 | 10.5 | 8.5 | 33200 | 25400 | 76.51% | 2.1 | 31000 | R-454B
216571301 | 2.73 | Yes | Yes | AMERICAN STANDARD | HRCU-A-CB (Split System: Heat Pump with Remote Outdoor Unit-Air-Source) | Centrally-Ducted | 5A6V8X36A1 | 5TXCC007AS3 | *UHMC100CCV4+LRP | 32800 | 18.1 | 10.5 | 8.5 | 33200 | 25400 | 76.51% | 2.1 | 31000 | R-454B
216571302 | 2.75 | Yes | Yes | TRANE | HRCU-A-CB (Split System: Heat Pump with Remote Outdoor Unit-Air-Source) | Centrally-Ducted | 5TWV8X36A1 | 5TXCC007AS3 | S8V2C100M5PDB | 33000 | 18.1 | 10 | 8.5 | 33400 | 25600 | 76.65% | 2.1 | 31200 | R-454B
216571303 | 2.75 | Yes | Yes | AMERICAN STANDARD | HRCU-A-CB (Split System: Heat Pump with Remote Outdoor Unit-Air-Source) | Centrally-Ducted | 5A6V8X36A1 | 5TXCC007AS3 | S8V2C100M5PDB | 33000 | 18.1 | 10 | 8.5 | 33400 | 25600 | 76.65% | 2.1 | 31200 | R-454B
216571304 | 2.73 | Yes | Yes | TRANE | HRCU-A-CB (Split System: Heat Pump with Remote Outdoor Unit-Air-Source) | Centrally-Ducted | 5TWV8X36A1 | 5TXCC007AS3 | S8V2C080M5PDB | 32800 | 18.1 | 10.5 | 8.5 | 33200 | 25400 | 76.51% | 2.1 | 31000 | R-454B
216571305 | 2.73 | Yes | Yes | AMERICAN STANDARD | HRCU-A-CB (Split System: Heat Pump with Remote Outdoor Unit-Air-Source) | Centrally-Ducted | 5A6V8X36A1 | 5TXCC007AS3 | S8V2C080M5PDB | 32800 | 18.1 | 10.5 | 8.5 | 33200 | 25400 | 76.51% | 2.1 | 31000 | R-454B
216571306 | 2.73 | Yes | Yes | TRANE | HRCU-A-CB (Split System: Heat Pump with Remote Outdoor Unit-Air-Source) | Centrally-Ducted | 5TWV8X36A1 | 5TXCC007AS3 | S8V2C080M5PCB | 32800 | 18.1 | 10.5 | 8.5 | 33200 | 25400 | 76.51% | 2.1 | 31000 | R-454B
216571307 | 2.73 | Yes | Yes | AMERICAN STANDARD | HRCU-A-CB (Split System: Heat Pump with Remote Outdoor Unit-Air-Source) | Centrally-Ducted | 5A6V8X36A1 | 5TXCC007AS3 | S8V2C080M5PCB | 32800 | 18.1 | 10.5 | 8.5 | 33200 | 25400 | 76.51% | 2.1 | 31000 | R-454B
216571308 | 2.77 | Yes | Yes | TRANE | HRCU-A-CB (Split System: Heat Pump with Remote Outdoor Unit-Air-Source) | Centrally-Ducted | 5TWV8X36A1 | 5TXCC009AS3 | S8V2C100M5PDB | 33200 | 18.1 | 10.5 | 8.5 | 33200 | 25400 | 76.51% | 2.1 | 31000 | R-454B
216571309 | 2.77 | Yes | Yes | AMERICAN STANDARD | HRCU-A-CB (Split System: Heat Pump with Remote Outdoor Unit-Air-Source) | Centrally-Ducted | 5A6V8X36A1 | 5TXCC009AS3 | S8V2C100M5PDB | 33200 | 18.1 | 10.5 | 8.5 | 33200 | 25400 | 76.51% | 2.1 | 31000 | R-454B
216571310 | 2.77 | Yes | Yes | TRANE | HRCU-A-CB (Split System: Heat Pump with Remote Outdoor Unit-Air-Source) | Centrally-Ducted | 5TWV8X36A1 | 5TXCC009AS3 | S8V2C100M5PCB | 33200 | 18.1 | 10.5 | 8.5 | 33200 | 25400 | 76.51% | 2.1 | 31000 | R-454B
216571311 | 2.77 | Yes | Yes | AMERICAN STANDARD | HRCU-A-CB (Split System: Heat Pump with Remote Outdoor Unit-Air-Source) | Centrally-Ducted | 5A6V8X36A1 | 5TXCC009AS3 | S8V2C100M5PCB | 33200 | 18.1 | 10.5 | 8.5 | 33200 | 25400 | 76.51% | 2.1 | 31000 | R-454B
216571312 | 2.75 | Yes | Yes | TRANE | HRCU-A-CB (Split System: Heat Pump with Remote Outdoor Unit-Air-Source) | Centrally-Ducted | 5TWV8X36A1 | 5TXCC009AS3 | S8V2C080M5PDB | 33000 | 18.1 | 10.5 | 8.5 | 33000 | 25200 | 76.36% | 2.1 | 30800 | R-454B
216571313 | 2.75 | Yes | Yes | AMERICAN STANDARD | HRCU-A-CB (Split System: Heat Pump with Remote Outdoor Unit-Air-Source) | Centrally-Ducted | 5A6V8X36A1 | 5TXCC009AS3 | S8V2C080M5PDB | 33000 | 18.1 | 10.5 | 8.5 | 33000 | 25200 | 76.36% | 2.1 | 30800 | R-454B
216571314 | 2.75 | Yes | Yes | TRANE | HRCU-A-CB (Split System: Heat Pump with Remote Outdoor Unit-Air-Source) | Centrally-Ducted | 5TWV8X36A1 | 5TXCC009AS3 | S8V2C080M5PCB | 33000 | 18.1 | 10.5 | 8.5 | 33000 | 25200 | 76.36% | 2.1 | 30800 | R-454B
216571315 | 2.75 | Yes | Yes | AMERICAN STANDARD | HRCU-A-CB (Split System: Heat Pump with Remote Outdoor Unit-Air-Source) | Centrally-Ducted | 5A6V8X36A1 | 5TXCC009AS3 | S8V2C080M5PCB | 33000 | 18.1 | 10.5 | 8.5 | 33000 | 25200 | 76.36% | 2.1 | 30800 | R-454B
216571316 | 2.77 | Yes | Yes | TRANE | HRCU-A-CB (Split System: Heat Pump with Remote Outdoor Unit-Air-Source) | Centrally-Ducted | 5TWV8X36A1 | 5TXCC009AS3 | *UHMC100CCV4+LRP | 33200 | 18.1 | 10.5 | 8.5 | 32800 | 25200 | 76.83% | 2.1 | 30800 | R-454B
216571317 | 2.77 | Yes | Yes | AMERICAN STANDARD | HRCU-A-CB (Split System: Heat Pump with Remote Outdoor Unit-Air-Source) | Centrally-Ducted | 5A6V8X36A1 | 5TXCC009AS3 | *UHMC100CCV4+LRP | 33200 | 18.1 | 10.5 | 8.5 | 32800 | 25200 | 76.83% | 2.1 | 30800 | R-454B
216571318 | 2.78 | Yes | Yes | TRANE | HRCU-A-CB (Split System: Heat Pump with Remote Outdoor Unit-Air-Source) | Centrally-Ducted | 5TWV8X36A1 | 5TXCD008AS3 | S8V2D120M5PDB | 33400 | 18.1 | 10.5 | 8.5 | 33400 | 25600 | 76.65% | 2.1 | 31200 | R-454B
216571319 | 2.78 | Yes | Yes | AMERICAN STANDARD | HRCU-A-CB (Split System: Heat Pump with Remote Outdoor Unit-Air-Source) | Centrally-Ducted | 5A6V8X36A1 | 5TXCD008AS3 | S8V2D120M5PDB | 33400 | 18.1 | 10.5 | 8.5 | 33400 | 25600 | 76.65% | 2.1 | 31200 | R-454B
216571320 | 2.78 | Yes | Yes | TRANE | HRCU-A-CB (Split System: Heat Pump with Remote Outdoor Unit-Air-Source) | Centrally-Ducted | 5TWV8X36A1 | 5TXCD008AS3 | S8V2D120M5PCB | 33400 | 18.1 | 10.5 | 8.5 | 33400 | 25600 | 76.65% | 2.1 | 31200 | R-454B
216571321 | 2.78 | Yes | Yes | AMERICAN STANDARD | HRCU-A-CB (Split System: Heat Pump with Remote Outdoor Unit-Air-Source) | Centrally-Ducted | 5A6V8X36A1 | 5TXCD008AS3 | S8V2D120M5PCB | 33400 | 18.1 | 10.5 | 8.5 | 33400 | 25600 | 76.65% | 2.1 | 31200 | R-454B
216571322 | 2.8 | Yes | Yes | TRANE | HRCU-A-CB (Split System: Heat Pump with Remote Outdoor Unit-Air-Source) | Centrally-Ducted | 5TWV8X36A1 | 5TXCD010AS3 | S8V2D120M5PCB | 33600 | 18.1 | 10.5 | 8.5 | 33200 | 25200 | 75.9% | 2.1 | 31000 | R-454B
216571323 | 2.8 | Yes | Yes | AMERICAN STANDARD | HRCU-A-CB (Split System: Heat Pump with Remote Outdoor Unit-Air-Source) | Centrally-Ducted | 5A6V8X36A1 | 5TXCD010AS3 | S8V2D120M5PCB | 33600 | 18.1 | 10.5 | 8.5 | 33200 | 25200 | 75.9% | 2.1 | 31000 | R-454B
216571324 | 2.8 | Yes | Yes | TRANE | HRCU-A-CB (Split System: Heat Pump with Remote Outdoor Unit-Air-Source) | Centrally-Ducted | 5TWV8X36A1 | 5TXCD010AS3 | S8V2D120M5PDB | 33600 | 18.1 | 10.5 | 8.5 | 33200 | 25200 | 75.9% | 2.1 | 31000 | R-454B
216571325 | 2.8 | Yes | Yes | AMERICAN STANDARD | HRCU-A-CB (Split System: Heat Pump with Remote Outdoor Unit-Air-Source) | Centrally-Ducted | 5A6V8X36A1 | 5TXCD010AS3 | S8V2D120M5PDB | 33600 | 18.1 | 10.5 | 8.5 | 33200 | 25200 | 75.9% | 2.1 | 31000 | R-454B
216571326 | 4.38 | Yes | Yes | TRANE | HRCU-A-CB (Split System: Heat Pump with Remote Outdoor Unit-Air-Source) | Centrally-Ducted | 5TWV8X60A1 | 5PX*D008AS3 | *UHMD120CCV5+LRP | 52500 | 18.1 | 10 | 8.5 | 55500 | 39500 | 71.17% | 2 | 49000 | R-454B
216571327 | 4.38 | Yes | Yes | AMERICAN STANDARD | HRCU-A-CB (Split System: Heat Pump with Remote Outdoor Unit-Air-Source) | Centrally-Ducted | 5A6V8X60A1 | 5PX*D008AS3 | *UHMD120CCV5+LRP | 52500 | 18.1 | 10 | 8.5 | 55500 | 39500 | 71.17% | 2 | 49000 | R-454B
216571328 | 4.42 | Yes | Yes | TRANE | HRCU-A-CB (Split System: Heat Pump with Remote Outdoor Unit-Air-Source) | Centrally-Ducted | 5TWV8X60A1 | 5PX*D008AS3 | S8V2C080M5PCB | 53000 | 18.1 | 10 | 8.5 | 55500 | 40000 | 72.07% | 2 | 49000 | R-454B
216571329 | 4.42 | Yes | Yes | AMERICAN STANDARD | HRCU-A-CB (Split System: Heat Pump with Remote Outdoor Unit-Air-Source) | Centrally-Ducted | 5A6V8X60A1 | 5PX*D008AS3 | S8V2C080M5PCB | 53000 | 18.1 | 10 | 8.5 | 55500 | 40000 | 72.07% | 2 | 49000 | R-454B
216571330 | 4.42 | Yes | Yes | TRANE | HRCU-A-CB (Split System: Heat Pump with Remote Outdoor Unit-Air-Source) | Centrally-Ducted | 5TWV8X60A1 | 5PX*D008AS3 | S8V2C080M5PDB | 53000 | 18.1 | 10 | 8.5 | 55500 | 40000 | 72.07% | 2 | 49000 | R-454B
216571331 | 4.42 | Yes | Yes | AMERICAN STANDARD | HRCU-A-CB (Split System: Heat Pump with Remote Outdoor Unit-Air-Source) | Centrally-Ducted | 5A6V8X60A1 | 5PX*D008AS3 | S8V2C080M5PDB | 53000 | 18.1 | 10 | 8.5 | 55500 | 40000 | 72.07% | 2 | 49000 | R-454B
216571332 | 4.46 | Yes | Yes | TRANE | HRCU-A-CB (Split System: Heat Pump with Remote Outdoor Unit-Air-Source) | Centrally-Ducted | 5TWV8X60A1 | 5PX*D010AS3 | *UHMD120CCV5+LRP | 53500 | 18.1 | 10 | 8.5 | 55000 | 39500 | 71.82% | 2 | 48500 | R-454B
216571333 | 4.46 | Yes | Yes | AMERICAN STANDARD | HRCU-A-CB (Split System: Heat Pump with Remote Outdoor Unit-Air-Source) | Centrally-Ducted | 5A6V8X60A1 | 5PX*D010AS3 | *UHMD120CCV5+LRP | 53500 | 18.1 | 10 | 8.5 | 55000 | 39500 | 71.82% | 2 | 48500 | R-454B
216571334 | 4.5 | Yes | Yes | TRANE | HRCU-A-CB (Split System: Heat Pump with Remote Outdoor Unit-Air-Source) | Centrally-Ducted | 5TWV8X60A1 | 5PX*D010AS3 | S8V2C080M5PCB | 54000 | 18.1 | 10 | 8.5 | 55000 | 39500 | 71.82% | 2 | 48500 | R-454B
216571335 | 4.5 | Yes | Yes | AMERICAN STANDARD | HRCU-A-CB (Split System: Heat Pump with Remote Outdoor Unit-Air-Source) | Centrally-Ducted | 5A6V8X60A1 | 5PX*D010AS3 | S8V2C080M5PCB | 54000 | 18.1 | 10 | 8.5 | 55000 | 39500 | 71.82% | 2 | 48500 | R-454B
216571336 | 4.5 | Yes | Yes | TRANE | HRCU-A-CB (Split System: Heat Pump with Remote Outdoor Unit-Air-Source) | Centrally-Ducted | 5TWV8X60A1 | 5PX*D010AS3 | S8V2C080M5PDB | 54000 | 18.1 | 10 | 8.5 | 55000 | 39500 | 71.82% | 2 | 48500 | R-454B
216571337 | 4.5 | Yes | Yes | AMERICAN STANDARD | HRCU-A-CB (Split System: Heat Pump with Remote Outdoor Unit-Air-Source) | Centrally-Ducted | 5A6V8X60A1 | 5PX*D010AS3 | S8V2C080M5PDB | 54000 | 18.1 | 10 | 8.5 | 55000 | 39500 | 71.82% | 2 | 48500 | R-454B
216571338 | 4.38 | Yes | Yes | TRANE | HRCU-A-CB (Split System: Heat Pump with Remote Outdoor Unit-Air-Source) | Centrally-Ducted | 5TWV8X60A1 | 5PX*DD10AS3 | *DHMD120CCV5+LRP | 52500 | 18.1 | 10 | 8.5 | 55000 | 39500 | 71.82% | 1.9 | 48500 | R-454B
216571339 | 4.38 | Yes | Yes | AMERICAN STANDARD | HRCU-A-CB (Split System: Heat Pump with Remote Outdoor Unit-Air-Source) | Centrally-Ducted | 5A6V8X60A1 | 5PX*DD10AS3 | *DHMD120CCV5+LRP | 52500 | 18.1 | 10 | 8.5 | 55000 | 39500 | 71.82% | 1.9 | 48500 | R-454B
216571340 | 4.38 | Yes | Yes | TRANE | HRCU-A-CB (Split System: Heat Pump with Remote Outdoor Unit-Air-Source) | Centrally-Ducted | 5TWV8X60A1 | 5PX*DD10AS3 | S8V2C080M5PCB | 52500 | 18.1 | 10 | 8.5 | 55000 | 39500 | 71.82% | 1.9 | 48500 | R-454B
216571341 | 4.38 | Yes | Yes | AMERICAN STANDARD | HRCU-A-CB (Split System: Heat Pump with Remote Outdoor Unit-Air-Source) | Centrally-Ducted | 5A6V8X60A1 | 5PX*DD10AS3 | S8V2C080M5PCB | 52500 | 18.1 | 10 | 8.5 | 55000 | 39500 | 71.82% | 1.9 | 48500 | R-454B
216571342 | 4.38 | Yes | Yes | TRANE | HRCU-A-CB (Split System: Heat Pump with Remote Outdoor Unit-Air-Source) | Centrally-Ducted | 5TWV8X60A1 | 5PX*DD10AS3 | S8V2C080M5PDB | 52500 | 18.1 | 10 | 8.5 | 55000 | 39500 | 71.82% | 1.9 | 48500 | R-454B
216571343 | 4.38 | Yes | Yes | AMERICAN STANDARD | HRCU-A-CB (Split System: Heat Pump with Remote Outdoor Unit-Air-Source) | Centrally-Ducted | 5A6V8X60A1 | 5PX*DD10AS3 | S8V2C080M5PDB | 52500 | 18.1 | 10 | 8.5 | 55000 | 39500 | 71.82% | 1.9 | 48500 | R-454B
216571344 | 1.78 | Yes | Yes | TRANE | HRCU-A-CB (Split System: Heat Pump with Remote Outdoor Unit-Air-Source) | Centrally-Ducted | 5TWV8X24A1 | 5PX*B003AS3 | S8V2B060M4PDB | 21400 | 18.1 | 11.5 | 8.5 | 24400 | 18900 | 77.46% | 2.2 | 23600 | R-454B
216571345 | 1.78 | Yes | Yes | AMERICAN STANDARD | HRCU-A-CB (Split System: Heat Pump with Remote Outdoor Unit-Air-Source) | Centrally-Ducted | 5A6V8X24A1 | 5PX*B003AS3 | S8V2B060M4PDB | 21400 | 18.1 | 11.5 | 8.5 | 24400 | 18900 | 77.46% | 2.2 | 23600 | R-454B
216571346 | 1.78 | Yes | Yes | TRANE | HRCU-A-CB (Split System: Heat Pump with Remote Outdoor Unit-Air-Source) | Centrally-Ducted | 5TWV8X24A1 | 5PX*B003AS3 | S8V2B080M4PDB | 21400 | 18.1 | 11.2 | 8.5 | 24400 | 18900 | 77.46% | 2.1 | 23600 | R-454B
216571347 | 1.78 | Yes | Yes | AMERICAN STANDARD | HRCU-A-CB (Split System: Heat Pump with Remote Outdoor Unit-Air-Source) | Centrally-Ducted | 5A6V8X24A1 | 5PX*B003AS3 | S8V2B080M4PDB | 21400 | 18.1 | 11.2 | 8.5 | 24400 | 18900 | 77.46% | 2.1 | 23600 | R-454B
216571348 | 1.78 | Yes | Yes | TRANE | HRCU-A-CB (Split System: Heat Pump with Remote Outdoor Unit-Air-Source) | Centrally-Ducted | 5TWV8X24A1 | 5TXCB003AS3 | S8V2B080M4PDB | 21400 | 18.1 | 11.2 | 8.5 | 24400 | 18900 | 77.46% | 2.1 | 23600 | R-454B
216571349 | 1.78 | Yes | Yes | AMERICAN STANDARD | HRCU-A-CB (Split System: Heat Pump with Remote Outdoor Unit-Air-Source) | Centrally-Ducted | 5A6V8X24A1 | 5TXCB003AS3 | S8V2B080M4PDB | 21400 | 18.1 | 11.2 | 8.5 | 24400 | 18900 | 77.46% | 2.1 | 23600 | R-454B
216571350 | 1.78 | Yes | Yes | TRANE | HRCU-A-CB (Split System: Heat Pump with Remote Outdoor Unit-Air-Source) | Centrally-Ducted | 5TWV8X24A1 | 5TXCB003AS3 | S8V2B060M4PDB | 21400 | 18.1 | 11.5 | 8.5 | 24400 | 18900 | 77.46% | 2.2 | 23600 | R-454B
216571351 | 1.78 | Yes | Yes | AMERICAN STANDARD | HRCU-A-CB (Split System: Heat Pump with Remote Outdoor Unit-Air-Source) | Centrally-Ducted | 5A6V8X24A1 | 5TXCB003AS3 | S8V2B060M4PDB | 21400 | 18.1 | 11.5 | 8.5 | 24400 | 18900 | 77.46% | 2.2 | 23600 | R-454B
216571352 | 1.92 | Yes | No | KINGHOME | HRCU-A-CB (Split System: Heat Pump with Remote Outdoor Unit-Air-Source) | Centrally-Ducted | KU36UHO | KCA24*I | A952V060BD3S*** | 23000 | 15.2 | 11.5 | 8.5 | 23000 | 20000 | 86.96% | 1.75 | 14800 | R-410A
216571353 | 1.92 | Yes | No | TOSOT | HRCU-A-CB (Split System: Heat Pump with Remote Outdoor Unit-Air-Source) | Centrally-Ducted | TU36-24WADU | TCAT24F/NAA | A952V060BD3S*** | 23000 | 15.2 | 11.5 | 8.5 | 23000 | 20000 | 86.96% | 1.75 | 14800 | R-410A
216571354 | 1.92 | Yes | No | GREE | HRCU-A-CB (Split System: Heat Pump with Remote Outdoor Unit-Air-Source) | Centrally-Ducted | GUD36W/A-D(U) | GCAT24*/NAA | A952V060BD3S*** | 23000 | 15.2 | 11.5 | 8.5 | 23000 | 20000 | 86.96% | 1.75 | 14800 | R-410A
216571356 | 2 | Yes | Yes | DIRECT AIR | HRCU-A-CB (Split System: Heat Pump with Remote Outdoor Unit-Air-Source) | Centrally-Ducted | DIRM4-24CS19-OU | DIRM4-24MAGICPRO20-AH |  | 24000 | 18.1 | 11 | 9.7 | 26000 | 21600 | 83.08% | 1.87 | 20000 | R-454B
216571358 | 3 | Yes | Yes | DIRECT AIR | HRCU-A-CB (Split System: Heat Pump with Remote Outdoor Unit-Air-Source) | Centrally-Ducted | DIRM4-36CS19-OU | DIRM4-36MAGICPRO20-AH |  | 36000 | 16.1 | 10 | 8.7 | 36000 | 27000 | 75% | 2 | 25600 | R-454B
216571359 | 4 | Yes | Yes | DIRECT AIR | HRCU-A-CB (Split System: Heat Pump with Remote Outdoor Unit-Air-Source) | Centrally-Ducted | DIRM4-48CS19-OU | DIRM4-48MAGICPRO20-AH |  | 48000 | 16 | 10 | 8.5 | 48000 | 38000 | 79.17% | 1.85 | 32400 | R-454B
216571360 | 4.5 | No | No | DIRECT AIR | HRCU-A-CB (Split System: Heat Pump with Remote Outdoor Unit-Air-Source) | Centrally-Ducted | DIRM4-60CS19-OU | DIRM4-60MAGICPRO20-AH |  | 54000 | 15.2 | 8.6 | 8.4 | 54000 | 38000 | 70.37% | 1.8 | 33000 | R-454B
216571361 | 1.5 | Yes | Yes | DIRECT AIR | HRCU-A-CB (Split System: Heat Pump with Remote Outdoor Unit-Air-Source) | Centrally-Ducted | DIRM4-18MAGICPRO20-OU | DIRM4-18MAGICPRO20-AH |  | 18000 | 19 | 12.5 | 9.7 | 19000 | 18000 | 94.74% | 2 | 15000 | R-454B
216571362 | 1.92 | Yes | Yes | DIRECT AIR | HRCU-A-CB (Split System: Heat Pump with Remote Outdoor Unit-Air-Source) | Centrally-Ducted | DIRM4-24MAGICPRO20-OU | DIRM4-24MAGICPRO20-AH |  | 23000 | 18.3 | 11.7 | 10 | 24000 | 21600 | 90% | 1.87 | 20000 | R-454B
216571363 | 2.5 | Yes | Yes | DIRECT AIR | HRCU-A-CB (Split System: Heat Pump with Remote Outdoor Unit-Air-Source) | Centrally-Ducted | DIRM4-30MAGICPRO20-OU | DIRM4-30MAGICPRO20-AH |  | 30000 | 16.8 | 11.7 | 10 | 34000 | 32600 | 95.88% | 1.96 | 23800 | R-454B
216571364 | 3 | Yes | Yes | DIRECT AIR | HRCU-A-CB (Split System: Heat Pump with Remote Outdoor Unit-Air-Source) | Centrally-Ducted | DIRM4-36MAGICPRO20-OU | DIRM4-36MAGICPRO20-AH |  | 36000 | 17.3 | 11.7 | 10.3 | 37000 | 39000 | 105.4% | 1.9 | 31800 | R-454B
216571365 | 4 | Yes | Yes | DIRECT AIR | HRCU-A-CB (Split System: Heat Pump with Remote Outdoor Unit-Air-Source) | Centrally-Ducted | DIRM4-48MAGICPRO20-OU | DIRM4-48MAGICPRO20-AH |  | 48000 | 16.5 | 10.5 | 9.5 | 50000 | 46000 | 92% | 1.9 | 37000 | R-454B
216571366 | 4.5 | Yes | Yes | DIRECT AIR | HRCU-A-CB (Split System: Heat Pump with Remote Outdoor Unit-Air-Source) | Centrally-Ducted | DIRM4-60MAGICPRO20-OU | DIRM4-60MAGICPRO20-AH |  | 54000 | 16 | 10 | 9 | 56000 | 52000 | 92.86% | 1.8 | 45000 | R-454B
216571367 | 0.75 | Yes | Yes | DIRECT AIR | HRCU-A-CB-O | Mini-Splits(Non-Ducted) | DIRM4-09DA25-1Z | DIRM4-09HP-WM |  | 9000 | 25.8 | 14.9 | 12.5 | 10000 | 8000 | 80% | 2.36 | 8100 | R-454B
216571368 | 1 | No | Yes | DIRECT AIR | HRCU-A-CB-O | Mini-Splits(Non-Ducted) | DIRM4-12DA25-1Z | DIRM4-12HP-WM |  | 12000 | 25.5 | 13 | 10.6 | 12000 | 8400 | 70% | 2.3 | 9300 | R-454B
216571369 | 1.5 | Yes | Yes | DIRECT AIR | HRCU-A-CB-O | Mini-Splits(Non-Ducted) | DIRM4-18DA25-1Z | DIRM4-18HP-WM |  | 18000 | 23.5 | 12.7 | 10.8 | 18000 | 12800 | 71.11% | 2.1 | 13600 | R-454B
216571370 | 2 | Yes | Yes | DIRECT AIR | HRCU-A-CB-O | Mini-Splits(Non-Ducted) | DIRM4-24DA25-1Z | DIRM4-24HP-WM |  | 24000 | 23 | 14 | 11.7 | 25000 | 19600 | 78.4% | 2.54 | 18800 | R-454B
216571371 | 0.5 | Yes | Yes | DIRECT AIR | HRCU-A-CB-O | Mini-Splits(Non-Ducted) | DIRM4-06HXPRO28-1Z | DIRM4-06HP-WM |  | 6000 | 25.5 | 18 | 14.8 | 7000 | 7700 | 110% | 2.39 | 7900 | R-454B
216571372 | 0.75 | Yes | Yes | DIRECT AIR | HRCU-A-CB-O | Mini-Splits(Non-Ducted) | DIRM4-09HXPRO28-1Z | DIRM4-09HP-WM |  | 9000 | 27.4 | 15.4 | 12.5 | 12000 | 11500 | 95.83% | 1.8 | 9800 | R-454B
216571373 | 1 | Yes | Yes | DIRECT AIR | HRCU-A-CB-O | Mini-Splits(Non-Ducted) | DIRM4-12HXPRO28-1Z | DIRM4-12HP-WM |  | 12000 | 25.4 | 13.4 | 10.5 | 12000 | 11500 | 95.83% | 1.8 | 9800 | R-454B
216571374 | 1.5 | Yes | Yes | DIRECT AIR | HRCU-A-CB-O | Mini-Splits(Non-Ducted) | DIRM4-18HXPRO28-1Z | DIRM4-18HP-WM |  | 18000 | 21.4 | 12.5 | 11 | 18000 | 18000 | 100% | 1.92 | 15000 | R-454B
216571375 | 2 | Yes | Yes | DIRECT AIR | HRCU-A-CB-O | Mini-Splits(Non-Ducted) | DIRM4-24HXPRO28-1Z | DIRM4-24HP-WM |  | 24000 | 21 | 13 | 13.5 | 29000 | 24200 | 83.45% | 2.34 | 21000 | R-454B
216571378 | 1.5 | Yes | Yes | DIRECT AIR | HRCU-A-CB-O | Mini-Splits(Non-Ducted) | DIRM4-18DA25-1Z | DIRM4-18HP-CF |  | 18000 | 22.3 | 12.5 | 10.4 | 18000 | 12800 | 71.11% | 2.05 | 13700 | R-454B
216571379 | 2 | Yes | Yes | DIRECT AIR | HRCU-A-CB-O | Mini-Splits(Non-Ducted) | DIRM4-24DA25-1Z | DIRM4-24HP-CF |  | 24000 | 21.1 | 12.2 | 11.1 | 24400 | 18600 | 76.23% | 2.27 | 20000 | R-454B
216571381 | 4 | Yes | No | DIRECT AIR | HRCU-A-CB-O | Mini-Splits(Non-Ducted) | DIRM4-48LCDA25-1Z | DIRM4-48HP-CF |  | 48000 | 19.8 | 9.5 | 10.2 | 50000 | 38500 | 77% | 1.95 | 39500 | R-454B
216571383 | 1.42 | Yes | Yes | DIRECT AIR | HRCU-A-CB-O | Mini-Splits(Non-Ducted) | DIRM4-18HXPRO28-1Z | DIRM4-18HP-CF |  | 17000 | 20.4 | 12.5 | 10.3 | 19000 | 17000 | 89.47% | 1.86 | 14400 | R-454B
216571384 | 1.83 | Yes | Yes | DIRECT AIR | HRCU-A-CB-O | Mini-Splits(Non-Ducted) | DIRM4-24HXPRO28-1Z | DIRM4-24HP-CF |  | 22000 | 20.4 | 12 | 12.1 | 26000 | 24200 | 93.08% | 2.16 | 20200 | R-454B
216571385 | 3.03 | Yes | Yes | DIRECT AIR | HRCU-A-CB-O | Mini-Splits(Non-Ducted) | DIRM4-36LCHX-1Z | DIRM4-36HP-CF |  | 36400 | 20 | 12 | 10.8 | 38000 | 39500 | 103.9% | 2.02 | 30200 | R-454B
216571386 | 4 | Yes | No | DIRECT AIR | HRCU-A-CB-O | Mini-Splits(Non-Ducted) | DIRM4-48LCHX-1Z | DIRM4-48HP-CF |  | 48000 | 18.5 | 9.4 | 10.1 | 52000 | 47000 | 90.38% | 1.83 | 38500 | R-454B
216571387 | 1 | Yes | Yes | DIRECT AIR | HRCU-A-CB-O | Mini-Splits(Non-Ducted) | DIRM4-12DA25-1Z | DIRM4-12HP-CO |  | 12000 | 24.6 | 12.7 | 11 | 12000 | 8900 | 74.17% | 2.5 | 9000 | R-454B
216571388 | 1 | Yes | Yes | DIRECT AIR | HRCU-A-CB-O | Mini-Splits(Non-Ducted) | DIRM4-12HXPRO28-1Z | DIRM4-12HP-CO |  | 12000 | 25 | 12.5 | 10.5 | 12000 | 11300 | 94.17% | 1.88 | 9800 | R-454B
216571389 | 1.5 | Yes | Yes | TOSOT | HMSV-A-CB-O | Non-Ducted Indoor Units | TM18D6MO |  |  | 18000 | 21 | 12 | 10 | 18000 | 13800 | 76.67% | 2 | 15000 | R-32
216571390 | 2 | Yes | Yes | TOSOT | HMSV-A-CB-O | Non-Ducted Indoor Units | TM24D6MO |  |  | 24000 | 21 | 13.3 | 10 | 24000 | 21600 | 90% | 2 | 23600 | R-32
216571391 | 2.37 | Yes | Yes | TOSOT | HMSV-A-CB-O | Non-Ducted Indoor Units | TM30D6MO |  |  | 28400 | 21 | 13.6 | 10 | 30000 | 27000 | 90% | 2.07 | 28000 | R-32
216571392 | 3 | Yes | Yes | TOSOT | HMSV-A-CB-O | Non-Ducted Indoor Units | TM36D6MO |  |  | 36000 | 21 | 12 | 10 | 36000 | 36000 | 100% | 2.1 | 36000 | R-32
216571393 | 3.5 | Yes | Yes | TOSOT | HMSV-A-CB-O | Non-Ducted Indoor Units | TM42D6MO |  |  | 42000 | 21 | 13 | 10 | 42000 | 37800 | 90% | 2.1 | 40000 | R-32
216571394 | 1.5 | Yes | Yes | TOSOT | HMSV-A-CB | Ducted Indoor Units | TM18D6MO |  |  | 18000 | 18 | 11.7 | 8.1 | 18000 | 13600 | 75.56% | 1.86 | 14000 | R-32
216571395 | 1.5 | No | Yes | TOSOT | HMSV-A-CB | Mixed Ducted and Non-Ducted Indoor Units | TM18D6MO |  |  | 18000 | 19 | 11.8 | 9 | 18000 | 13700 | 76.11% | 1.8 | 14500 | R-32
216571396 | 2 | Yes | Yes | TOSOT | HMSV-A-CB | Ducted Indoor Units | TM24D6MO |  |  | 24000 | 18 | 12 | 8.1 | 24000 | 21600 | 90% | 1.86 | 22000 | R-32
216571397 | 2.37 | Yes | Yes | TOSOT | HMSV-A-CB | Ducted Indoor Units | TM30D6MO |  |  | 28400 | 18 | 12 | 8.1 | 30000 | 26000 | 86.67% | 1.88 | 27200 | R-32
216571398 | 3 | Yes | Yes | TOSOT | HMSV-A-CB | Ducted Indoor Units | TM36D6MO |  |  | 36000 | 18 | 11.7 | 8.1 | 36000 | 33000 | 91.67% | 1.9 | 36000 | R-32
216571399 | 3.5 | Yes | Yes | TOSOT | HMSV-A-CB | Ducted Indoor Units | TM42D6MO |  |  | 42000 | 18 | 12 | 8.1 | 42000 | 36000 | 85.71% | 1.9 | 40000 | R-32
216571400 | 2 | No | Yes | TOSOT | HMSV-A-CB | Mixed Ducted and Non-Ducted Indoor Units | TM24D6MO |  |  | 24000 | 19 | 12.2 | 9 | 24000 | 21600 | 90% | 1.8 | 23000 | R-32
216571401 | 2.37 | No | Yes | TOSOT | HMSV-A-CB | Mixed Ducted and Non-Ducted Indoor Units | TM30D6MO |  |  | 28400 | 19 | 12.2 | 9 | 30000 | 26400 | 88% | 1.81 | 27600 | R-32
216571402 | 3 | No | Yes | TOSOT | HMSV-A-CB | Mixed Ducted and Non-Ducted Indoor Units | TM36D6MO |  |  | 36000 | 19 | 11.8 | 9 | 36000 | 34000 | 94.44% | 1.84 | 36000 | R-32
216571403 | 3.5 | No | Yes | TOSOT | HMSV-A-CB | Mixed Ducted and Non-Ducted Indoor Units | TM42D6MO |  |  | 42000 | 19 | 12.2 | 9 | 42000 | 37000 | 88.1% | 1.84 | 40000 | R-32
216571404 | 1.83 | No | Yes | GREE | HRCU-A-CB-O | Mini-Splits(Non-Ducted) | GWH24AWEXF-D6DNA1I/O | GWH24AUDXF-D6DN***/I |  | 22000 | 23.5 | 12 | 9 | 23000 | 18000 | 78.26% | 1.8 | 20000 | R-32
216572149 | 0.75 | Yes | Yes | Coleman | HRCU-A-CB-O | Mini-Splits(Non-Ducted) | URC09CN23STG1 | UNI09HW23STG1 |  | 9000 | 25 | 13.65 | 11 | 9000 | 9000 | 100% | 2.1 | 9000 | R-454B
216572150 | 1 | Yes | Yes | Coleman | HRCU-A-CB-O | Mini-Splits(Non-Ducted) | URC12CN23STG1 | UNI12HW23STG1 |  | 12000 | 23 | 12.25 | 10 | 12000 | 11000 | 91.67% | 2 | 10800 | R-454B
216572151 | 1.5 | Yes | Yes | Coleman | HRCU-A-CB-O | Mini-Splits(Non-Ducted) | URC18CN23STG1 | UNI18HW23STG1 |  | 18000 | 21 | 12.95 | 10 | 18000 | 18000 | 100% | 1.9 | 18000 | R-454B
216572153 | 2 | Yes | Yes | Coleman | HRCU-A-CB-O | Mini-Splits(Non-Ducted) | URC24CN23STG1 | UNI24HW23STG1 |  | 24000 | 22.5 | 12.25 | 9.5 | 24000 | 19800 | 82.5% | 1.8 | 22000 | R-454B
216572154 | 0.75 | Yes | Yes | Coleman | HRCU-A-CB-O | Mini-Splits(Non-Ducted) | URC09CN15STG1 | URD09HW15STG1 |  | 9000 | 23 | 14.05 | 10 | 9500 | 8700 | 91.58% | 1.9 | 9500 | R-454B
216572156 | 1 | Yes | Yes | Coleman | HRCU-A-CB-O | Mini-Splits(Non-Ducted) | URC12CN15STG1 | URD12HW15STG1 |  | 12000 | 22 | 12.25 | 9.5 | 12000 | 9200 | 76.67% | 1.9 | 9300 | R-454B
216572157 | 0.75 | Yes | Yes | Coleman | HRCU-A-CB-O | Mini-Splits(Non-Ducted) | UPC09CN23STG1 | UNI09HW23STG1 |  | 9000 | 22 | 12 | 10.5 | 9000 | 10000 | 111.1% | 1.8 | 8900 | R-454B
216572158 | 1 | Yes | Yes | Coleman | HRCU-A-CB-O | Mini-Splits(Non-Ducted) | UPC12CN23STG1 | UNI12HW23STG1 |  | 12000 | 22 | 12 | 10.5 | 12000 | 12000 | 100% | 1.8 | 8900 | R-454B
216572159 | 1.5 | Yes | Yes | Coleman | HRCU-A-CB-O | Mini-Splits(Non-Ducted) | UPC18CN23STG1 | UNI18HW23STG1 |  | 18000 | 21 | 12 | 10 | 18000 | 18000 | 100% | 1.8 | 13400 | R-454B
216572160 | 2 | Yes | Yes | Coleman | HRCU-A-CB-O | Mini-Splits(Non-Ducted) | UPC24CN23STG1 | UNI24HW23STG1 |  | 24000 | 21 | 12 | 10 | 24000 | 24000 | 100% | 1.8 | 17000 | R-454B
216572162 | 0.75 | Yes | Yes | LUXAIRE | HRCU-A-CB-O | Mini-Splits(Non-Ducted) | URC09CN23STG1 | UNI09HW23STG1 |  | 9000 | 25 | 13.65 | 11 | 9000 | 9000 | 100% | 2.1 | 9000 | R-454B
216572163 | 1 | Yes | Yes | LUXAIRE | HRCU-A-CB-O | Mini-Splits(Non-Ducted) | URC12CN23STG1 | UNI12HW23STG1 |  | 12000 | 23 | 12.25 | 10 | 12000 | 11000 | 91.67% | 2 | 10800 | R-454B
216572164 | 1.5 | Yes | Yes | LUXAIRE | HRCU-A-CB-O | Mini-Splits(Non-Ducted) | URC18CN23STG1 | UNI18HW23STG1 |  | 18000 | 21 | 12.95 | 10 | 18000 | 18000 | 100% | 1.9 | 18000 | R-454B
216572165 | 2 | Yes | Yes | LUXAIRE | HRCU-A-CB-O | Mini-Splits(Non-Ducted) | URC24CN23STG1 | UNI24HW23STG1 |  | 24000 | 22.5 | 12.25 | 9.5 | 24000 | 19800 | 82.5% | 1.8 | 22000 | R-454B
216572166 | 0.75 | Yes | Yes | LUXAIRE | HRCU-A-CB-O | Mini-Splits(Non-Ducted) | URC09CN15STG1 | URD09HW15STG1 |  | 9000 | 23 | 14.05 | 10 | 9500 | 8700 | 91.58% | 1.9 | 9500 | R-454B
216572167 | 1 | Yes | Yes | LUXAIRE | HRCU-A-CB-O | Mini-Splits(Non-Ducted) | URC12CN15STG1 | URD12HW15STG1 |  | 12000 | 22 | 12.25 | 9.5 | 12000 | 9200 | 76.67% | 1.9 | 9300 | R-454B
216572168 | 0.75 | Yes | Yes | LUXAIRE | HRCU-A-CB-O | Mini-Splits(Non-Ducted) | UPC09CN23STG1 | UNI09HW23STG1 |  | 9000 | 22 | 12 | 10.5 | 9000 | 10000 | 111.1% | 1.8 | 8900 | R-454B
216572169 | 1 | Yes | Yes | LUXAIRE | HRCU-A-CB-O | Mini-Splits(Non-Ducted) | UPC12CN23STG1 | UNI12HW23STG1 |  | 12000 | 22 | 12 | 10.5 | 12000 | 12000 | 100% | 1.8 | 8900 | R-454B
216572170 | 1.5 | Yes | Yes | LUXAIRE | HRCU-A-CB-O | Mini-Splits(Non-Ducted) | UPC18CN23STG1 | UNI18HW23STG1 |  | 18000 | 21 | 12 | 10 | 18000 | 18000 | 100% | 1.8 | 13400 | R-454B
216572171 | 2 | Yes | Yes | LUXAIRE | HRCU-A-CB-O | Mini-Splits(Non-Ducted) | UPC24CN23STG1 | UNI24HW23STG1 |  | 24000 | 21 | 12 | 10 | 24000 | 24000 | 100% | 1.8 | 17000 | R-454B
216572459 | 3 | Yes | Yes | Coleman | HRCU-A-CB-O | Mini-Splits(Non-Ducted) | UPC36CN23STG1* | UNI36HW23STG1* |  | 36000 | 20 | 12 | 10 | 36000 | 36000 | 100% | 1.8 | 26000 | R-454B
216572461 | 3 | Yes | Yes | LUXAIRE | HRCU-A-CB-O | Mini-Splits(Non-Ducted) | UPC36CN23STG1* | UNI36HW23STG1* |  | 36000 | 20 | 12 | 10 | 36000 | 36000 | 100% | 1.8 | 26000 | R-454B
216573051 | 4 | Yes | Yes | GREE | HMSV-A-CB-O | Non-Ducted Indoor Units | GWHD(48)ND6MO |  |  | 48000 | 21 | 12 | 10 | 48000 | 37800 | 78.75% | 2.1 | 40000 | R-32
216573053 | 4 | No | Yes | GREE | HMSV-A-CB | Mixed Ducted and Non-Ducted Indoor Units | GWHD(48)ND6MO |  |  | 48000 | 19 | 11.8 | 9 | 48000 | 37000 | 77.08% | 1.84 | 40000 | R-32
216573588 | 2.5 | No | Yes | TOSOT | HRCU-A-CB-O | Mini-Splits(Non-Ducted) | SU-COSMO30-230/O | SU-COSMO30-230/I |  | 30000 | 22 | 10.9 | 9 | 30000 | 23000 | 76.67% | 1.8 | 18800 | R-32
216573589 | 2.8 | No | Yes | TOSOT | HRCU-A-CB-O | Mini-Splits(Non-Ducted) | SU-COSMO36-230/O | SU-COSMO36FS/I |  | 33600 | 20 | 12 | 8.5 | 34000 | 24400 | 71.76% | 2 | 24400 | R-32
216573778 | 2.55 | Yes | No | COLEMAN | HRCU-A-C (Split System: Heat Pump with Remote Outdoor Unit with No Indoor Fan --Air Source) | Centrally-Ducted | HH836E2S11 | CM36B3K+TDR |  | 30600 | 15.2 | 10.5 | 8.1 | 31000 | 31600 | 101.9% | 2.56 | 27000 | R-454B
216574980 | 1.5 | Yes | Yes | MIDEA | HRCU-A-CB (Split System: Heat Pump with Remote Outdoor Unit-Air-Source) | Centrally-Ducted | MOVB-24HDN10-M16G | MHVE18A1MN10TB |  | 18000 | 16 | 11.7 | 9 | 18000 | 12800 | 71.11% | 1.81 | 15000 | R-454B
216574981 | 1.98 | Yes | No | MIDEA | HRCU-A-CB (Split System: Heat Pump with Remote Outdoor Unit-Air-Source) | Centrally-Ducted | MOVB-24HDN10-M16G | MHVE24A1MN10TB |  | 23800 | 15.2 | 10.5 | 9 | 23800 | 16800 | 70.59% | 1.8 | 20200 | R-454B
216574982 | 1.5 | Yes | Yes | MIDEA | HRCU-A-CB (Split System: Heat Pump with Remote Outdoor Unit-Air-Source) | Centrally-Ducted | MOVB-24HDN10-M16G | MPUE18A1MN10TA |  | 18000 | 16 | 11.7 | 9 | 18000 | 12900 | 71.67% | 1.81 | 14800 | R-454B
216574983 | 1.95 | Yes | Yes | MIDEA | HRCU-A-CB (Split System: Heat Pump with Remote Outdoor Unit-Air-Source) | Centrally-Ducted | MOVB-24HDN10-M16G | MPUE24A1MN10TA |  | 23400 | 16 | 11.7 | 8.5 | 23600 | 16700 | 70.76% | 1.81 | 20200 | R-454B
216574984 | 2.38 | Yes | Yes | MIDEA | HRCU-A-CB (Split System: Heat Pump with Remote Outdoor Unit-Air-Source) | Centrally-Ducted | MOVB-36HDN10-M16G | MHVE30B1MN10TB |  | 28600 | 16 | 11.7 | 8.5 | 29400 | 21000 | 71.43% | 1.8 | 21800 | R-454B
216574985 | 2.32 | Yes | Yes | MIDEA | HRCU-A-CB (Split System: Heat Pump with Remote Outdoor Unit-Air-Source) | Centrally-Ducted | MOVB-36HDN10-M16G | MPUE30B1MN10TA |  | 27800 | 16 | 10.6 | 8.5 | 28000 | 20000 | 71.43% | 1.8 | 21000 | R-454B
216578942 | 0.75 | Yes | Yes | Nutech | HRCU-A-CB | Mini-Splits(Ducted) | NOX230-09HFN10-M1 | NTJ-09HWFN10-M1-D |  | 9000 | 19.7 | 13 | 11.5 | 10000 | 8300 | 83% | 2.31 | 9300 | R-454B
216581320 | 0.75 | Yes | Yes | LENNOX | HRCU-A-CB-O | Mini-Splits(Non-Ducted) | MMLD009S6S-1P | M1WD009S6-1P |  | 9000 | 22.1 | 13.8 | 9.5 | 12000 | 9600 | 80% | 1.8 | 9100 | R-32
216581321 | 1 | Yes | Yes | LENNOX | HRCU-A-CB-O | Mini-Splits(Non-Ducted) | MMLD012S6S-1P | M1WD012S6-1P |  | 12000 | 21 | 12 | 9.5 | 14000 | 11200 | 80% | 1.8 | 10500 | R-32
216581322 | 0.75 | Yes | Yes | LENNOX | HRCU-A-CB | Mini-Splits(Ducted) | MMLD009S6S-1P | MMDD009S6-1P |  | 9000 | 20.1 | 13.5 | 9.6 | 12000 | 9600 | 80% | 1.8 | 8100 | R-32
216581323 | 1 | Yes | Yes | LENNOX | HRCU-A-CB | Mini-Splits(Ducted) | MMLD012S6S-1P | MMDD012S6-1P |  | 12000 | 19.6 | 11.8 | 9.5 | 14000 | 11200 | 80% | 1.8 | 8800 | R-32
216581324 | 0.75 | Yes | Yes | LENNOX | HRCU-A-CB | Mini-Splits(Ducted) | MMLD009S6S-1P | MDDD009S6-1P |  | 9000 | 18.9 | 12.7 | 10 | 12000 | 9600 | 80% | 1.8 | 9300 | R-32
216581325 | 1 | Yes | Yes | LENNOX | HRCU-A-CB | Mini-Splits(Ducted) | MMLD012S6S-1P | MDDD012S6-1P |  | 12000 | 18.6 | 11.7 | 9.5 | 14000 | 11200 | 80% | 1.8 | 10800 | R-32
216581326 | 0.76 | Yes | Yes | LENNOX | HRCU-A-CB-O | Mini-Splits(Non-Ducted) | MMLD009S6S-1P | M22D009S6-1P |  | 9100 | 22 | 14 | 10.6 | 10000 | 8000 | 80% | 1.8 | 9700 | R-32
216581327 | 1 | Yes | Yes | LENNOX | HRCU-A-CB-O | Mini-Splits(Non-Ducted) | MMLD012S6S-1P | M22D012S6-1P |  | 12000 | 22 | 12.6 | 10.4 | 14000 | 11200 | 80% | 1.8 | 10700 | R-32
216581328 | 0.75 | Yes | Yes | LENNOX | HRCU-A-CB-O | Mini-Splits(Non-Ducted) | MMLD009S6S-1P | MFMD009S6-1P |  | 9000 | 21 | 12.7 | 9.7 | 10100 | 8100 | 80.2% | 1.8 | 8000 | R-32
216581329 | 0.85 | Yes | Yes | LENNOX | HRCU-A-CB-O | Mini-Splits(Non-Ducted) | MMLD012S6S-1P | MFMD012S6-1P |  | 10200 | 21 | 12.2 | 9.5 | 13000 | 10400 | 80% | 1.8 | 7600 | R-32
216581330 | 1.33 | Yes | Yes | LENNOX | HRCU-A-CB-O | Mini-Splits(Non-Ducted) | MMLD018S6S-1P | MFMD018S6-1P |  | 16000 | 20 | 12.2 | 9.5 | 19000 | 18100 | 95.26% | 1.8 | 11900 | R-32
216581331 | 1.5 | Yes | Yes | LENNOX | HRCU-A-CB | Mini-Splits(Ducted) | MMLD018S6S-1P | MMD018S6-1P |  | 18000 | 18 | 12 | 8.5 | 20000 | 19000 | 95% | 1.8 | 14000 | R-32
216581332 | 2 | Yes | Yes | LENNOX | HRCU-A-CB | Mini-Splits(Ducted) | MMLD024S6S-1P | MMD024S6-1P |  | 24000 | 17.3 | 11.7 | 8.8 | 27000 | 24200 | 89.63% | 1.8 | 19300 | R-32
216581333 | 2.5 | Yes | Yes | LENNOX | HRCU-A-CB | Mini-Splits(Ducted) | MMLD030S6S-1P | MMD030S6-1P |  | 30000 | 19 | 13 | 9.7 | 34000 | 34000 | 100% | 1.8 | 25400 | R-32
216581334 | 3 | Yes | Yes | LENNOX | HRCU-A-CB | Mini-Splits(Ducted) | MMLD036S6S-1P | MMD036S6-1P |  | 36000 | 18.7 | 12 | 9.5 | 40000 | 40000 | 100% | 1.8 | 29000 | R-32
216581335 | 4 | Yes | Yes | LENNOX | HRCU-A-CB | Mini-Splits(Ducted) | MMLD048S6S-1P | MMD048S6-1P |  | 48000 | 18 | 12 | 9.5 | 54000 | 52000 | 96.3% | 1.8 | 41500 | R-32
216581336 | 1.5 | Yes | No | LENNOX | HRCU-A-CB | Mini-Splits(Ducted) | MMPD018S6S-1P | MMD018S6-1P |  | 18000 | 16.5 | 10 | 8.1 | 20000 | 16000 | 80% | 1.8 | 12700 | R-32
216581337 | 2 | Yes | No | LENNOX | HRCU-A-CB | Mini-Splits(Ducted) | MMPD024S6S-1P | MMD024S6-1P |  | 24000 | 16.6 | 10.7 | 8.3 | 27000 | 21600 | 80% | 1.8 | 15000 | R-32
216581338 | 2.5 | Yes | Yes | LENNOX | HRCU-A-CB | Mini-Splits(Ducted) | MMPD030S6S-1P | MMD030S6-1P |  | 30000 | 19 | 11.5 | 9.5 | 34000 | 27200 | 80% | 1.8 | 21200 | R-32
216581339 | 3 | No | No | LENNOX | HRCU-A-CB | Mini-Splits(Ducted) | MMPD036S6S-1P | MMD036S6-1P |  | 36000 | 16 | 9.5 | 8.6 | 40000 | 32000 | 80% | 1.8 | 27400 | R-32
216581340 | 4 | No | No | LENNOX | HRCU-A-CB | Mini-Splits(Ducted) | MMPD048S6S-1P | MMD048S6-1P |  | 48000 | 17.5 | 9.6 | 8.8 | 54000 | 43500 | 80.56% | 1.8 | 34600 | R-32
216581388 | 2 | Yes | Yes | LENNOX | HRCU-A-CB (Split System: Heat Pump with Remote Outdoor Unit-Air-Source) | Centrally-Ducted | EL18KSLV-024-230A** | CBK45UHVT-024-230-** |  | 24000 | 18 | 11.7 | 10 | 24000 | 23000 | 95.83% | 1.8 | 18000 | R-454B
216581389 | 3 | Yes | Yes | LENNOX | HRCU-A-CB (Split System: Heat Pump with Remote Outdoor Unit-Air-Source) | Centrally-Ducted | EL18KSLV-036-230A** | CBK45UHVT-036-230-** |  | 36000 | 18 | 11.7 | 9.5 | 36000 | 30000 | 83.33% | 1.8 | 28000 | R-454B
216581390 | 3.96 | Yes | Yes | LENNOX | HRCU-A-CB (Split System: Heat Pump with Remote Outdoor Unit-Air-Source) | Centrally-Ducted | EL18KSLV-060-230A** | CBK45UHVT-048-230-** |  | 47500 | 18 | 11.7 | 9.5 | 48000 | 42000 | 87.5% | 1.75 | 39000 | R-454B
216581391 | 4.58 | Yes | Yes | LENNOX | HRCU-A-CB (Split System: Heat Pump with Remote Outdoor Unit-Air-Source) | Centrally-Ducted | EL18KSLV-060-230A** | CBK45UHVT-060-230-** |  | 55000 | 16 | 10 | 9.4 | 55000 | 43000 | 78.18% | 1.75 | 43000 | R-454B
216581392 | 1.97 | Yes | No | LENNOX | HRCU-A-C (Split System: Heat Pump with Remote Outdoor Unit with No Indoor Fan --Air Source) | Centrally-Ducted | EL18KSLV-024-230A** | CK40[C,U]T-24B-**+TDR |  | 23600 | 15.8 | 11.7 | 8.5 | 24000 | 20000 | 83.33% | 1.75 | 19000 | R-454B
216581393 | 2.83 | Yes | No | LENNOX | HRCU-A-C (Split System: Heat Pump with Remote Outdoor Unit with No Indoor Fan --Air Source) | Centrally-Ducted | EL18KSLV-036-230A** | CK40[C,U]T-36B-**+TDR |  | 34000 | 15.2 | 10.6 | 8.5 | 34000 | 28800 | 84.71% | 1.75 | 27000 | R-454B
216581394 | 3.96 | Yes | No | LENNOX | HRCU-A-C (Split System: Heat Pump with Remote Outdoor Unit with No Indoor Fan --Air Source) | Centrally-Ducted | EL18KSLV-060-230A** | CK40[C,U]T-48C-**+TDR |  | 47500 | 15.2 | 10 | 8.5 | 48000 | 39000 | 81.25% | 1.75 | 40000 | R-454B
216581395 | 4.25 | Yes | No | LENNOX | HRCU-A-C (Split System: Heat Pump with Remote Outdoor Unit with No Indoor Fan --Air Source) | Centrally-Ducted | EL18KSLV-060-230A** | CK40[C,U]T-60C-**+TDR |  | 51000 | 15.2 | 10 | 8.5 | 54000 | 40000 | 74.07% | 1.75 | 42000 | R-454B
216581396 | 2.67 | Yes | Yes | CARRIER | HRCU-A-CB (Split System: Heat Pump with Remote Outdoor Unit-Air-Source) | Centrally-Ducted | 25VNA436A*031* | CAP**3617AL*+UI | 59TN7A060C17**16 | 32000 | 18 | 10.5 | 9 | 35800 | 26800 | 74.86% | 1.75 | 32800 | R-410A
216581397 | 2.67 | Yes | Yes | BRYANT HEATING AND COOLING SYSTEMS | HRCU-A-CB (Split System: Heat Pump with Remote Outdoor Unit-Air-Source) | Centrally-Ducted | 284ANV036*0**B* | CAP**3617AL*+UI | 987TA42060C17*** | 32000 | 18 | 10.5 | 9 | 35800 | 26800 | 74.86% | 1.75 | 32800 | R-410A
216581398 | 2.67 | Yes | Yes | CARRIER | HRCU-A-CB (Split System: Heat Pump with Remote Outdoor Unit-Air-Source) | Centrally-Ducted | 25VNA436A*031* | CAP**3617AL*+UI | 59TN7A080C17**16 | 32000 | 18 | 10.5 | 9 | 35600 | 26800 | 75.28% | 1.75 | 32600 | R-410A
216581399 | 2.67 | Yes | Yes | BRYANT HEATING AND COOLING SYSTEMS | HRCU-A-CB (Split System: Heat Pump with Remote Outdoor Unit-Air-Source) | Centrally-Ducted | 284ANV036*0**B* | CAP**3617AL*+UI | 987TA42080C17*** | 32000 | 18 | 10.5 | 9 | 35600 | 26800 | 75.28% | 1.75 | 32600 | R-410A
216581400 | 2.7 | Yes | Yes | CARRIER | HRCU-A-CB (Split System: Heat Pump with Remote Outdoor Unit-Air-Source) | Centrally-Ducted | 25VNA436A*031* | CAP**4221AL*+UI | 59TN7A060C17**16 | 32400 | 18 | 10.5 | 9 | 35600 | 26400 | 74.16% | 1.88 | 32400 | R-410A
216581401 | 2.7 | Yes | Yes | BRYANT HEATING AND COOLING SYSTEMS | HRCU-A-CB (Split System: Heat Pump with Remote Outdoor Unit-Air-Source) | Centrally-Ducted | 284ANV036*0**B* | CAP**4221AL*+UI | 987TA42060C17*** | 32400 | 18 | 10.5 | 9 | 35600 | 26400 | 74.16% | 1.88 | 32400 | R-410A
216581402 | 2.7 | Yes | Yes | CARRIER | HRCU-A-CB (Split System: Heat Pump with Remote Outdoor Unit-Air-Source) | Centrally-Ducted | 25VNA436A*031* | CAP**4221AL*+UI | 59TN7A080C17**16 | 32400 | 18.5 | 11 | 9.5 | 35200 | 26400 | 75% | 1.88 | 32200 | R-410A
216581403 | 2.7 | Yes | Yes | BRYANT HEATING AND COOLING SYSTEMS | HRCU-A-CB (Split System: Heat Pump with Remote Outdoor Unit-Air-Source) | Centrally-Ducted | 284ANV036*0**B* | CAP**4221AL*+UI | 987TA42080C17*** | 32400 | 18.5 | 11 | 9.5 | 35200 | 26400 | 75% | 1.88 | 32200 | R-410A
216581404 | 2.72 | Yes | Yes | CARRIER | HRCU-A-CB (Split System: Heat Pump with Remote Outdoor Unit-Air-Source) | Centrally-Ducted | 25VNA436A*031* | CAP**4221AL*+UI | 59TN7A080C21**20 | 32600 | 19 | 11.7 | 9.5 | 34800 | 26200 | 75.29% | 1.8 | 32000 | R-410A
216581405 | 2.72 | Yes | Yes | BRYANT HEATING AND COOLING SYSTEMS | HRCU-A-CB (Split System: Heat Pump with Remote Outdoor Unit-Air-Source) | Centrally-Ducted | 284ANV036*0**B* | CAP**4221AL*+UI | 987TA60080C21*** | 32600 | 19 | 11.7 | 9.5 | 34800 | 26200 | 75.29% | 1.8 | 32000 | R-410A
216581406 | 2.73 | Yes | Yes | CARRIER | HRCU-A-CB (Split System: Heat Pump with Remote Outdoor Unit-Air-Source) | Centrally-Ducted | 25VNA436A*031* | CAP**4221AL*+UI | 59TN7A100C21**22 | 32800 | 19 | 11.5 | 9.5 | 34800 | 26200 | 75.29% | 1.8 | 32000 | R-410A
216581407 | 2.73 | Yes | Yes | BRYANT HEATING AND COOLING SYSTEMS | HRCU-A-CB (Split System: Heat Pump with Remote Outdoor Unit-Air-Source) | Centrally-Ducted | 284ANV036*0**B* | CAP**4221AL*+UI | 987TA66100C21*** | 32800 | 19 | 11.5 | 9.5 | 34800 | 26200 | 75.29% | 1.8 | 32000 | R-410A
216581408 | 2.75 | Yes | Yes | CARRIER | HRCU-A-CB (Split System: Heat Pump with Remote Outdoor Unit-Air-Source) | Centrally-Ducted | 25VNA436A*031* | CAP**4821AL*+UI | 59TN7A060C17**16 | 33000 | 18.5 | 11 | 9 | 35400 | 25800 | 72.88% | 1.8 | 31200 | R-410A
216581409 | 2.75 | Yes | Yes | BRYANT HEATING AND COOLING SYSTEMS | HRCU-A-CB (Split System: Heat Pump with Remote Outdoor Unit-Air-Source) | Centrally-Ducted | 284ANV036*0**B* | CAP**4821AL*+UI | 987TA42060C17*** | 33000 | 18.5 | 11 | 9 | 35400 | 25800 | 72.88% | 1.8 | 31200 | R-410A
216581410 | 2.77 | Yes | Yes | CARRIER | HRCU-A-CB (Split System: Heat Pump with Remote Outdoor Unit-Air-Source) | Centrally-Ducted | 25VNA436A*031* | CAP**4821AL*+UI | 59TN7A080C17**16 | 33200 | 19 | 11 | 9 | 35000 | 25800 | 73.71% | 1.85 | 31200 | R-410A
216581411 | 2.77 | Yes | Yes | BRYANT HEATING AND COOLING SYSTEMS | HRCU-A-CB (Split System: Heat Pump with Remote Outdoor Unit-Air-Source) | Centrally-Ducted | 284ANV036*0**B* | CAP**4821AL*+UI | 987TA42080C17*** | 33200 | 19 | 11 | 9 | 35000 | 25800 | 73.71% | 1.85 | 31200 | R-410A
216581412 | 2.78 | Yes | Yes | CARRIER | HRCU-A-CB (Split System: Heat Pump with Remote Outdoor Unit-Air-Source) | Centrally-Ducted | 25VNA436A*031* | CAP**4821AL*+UI | 59TN7A080C21**20 | 33400 | 19 | 11.5 | 9.5 | 34600 | 25600 | 73.99% | 1.8 | 31000 | R-410A
216581413 | 2.78 | Yes | Yes | BRYANT HEATING AND COOLING SYSTEMS | HRCU-A-CB (Split System: Heat Pump with Remote Outdoor Unit-Air-Source) | Centrally-Ducted | 284ANV036*0**B* | CAP**4821AL*+UI | 987TA60080C21*** | 33400 | 19 | 11.5 | 9.5 | 34600 | 25600 | 73.99% | 1.8 | 31000 | R-410A
216581414 | 2.78 | Yes | Yes | CARRIER | HRCU-A-CB (Split System: Heat Pump with Remote Outdoor Unit-Air-Source) | Centrally-Ducted | 25VNA436A*031* | CAP**4821AL*+UI | 59TN7A100C21**22 | 33400 | 19.5 | 11.7 | 9.5 | 34400 | 25600 | 74.42% | 1.8 | 31000 | R-410A
216581415 | 2.78 | Yes | Yes | BRYANT HEATING AND COOLING SYSTEMS | HRCU-A-CB (Split System: Heat Pump with Remote Outdoor Unit-Air-Source) | Centrally-Ducted | 284ANV036*0**B* | CAP**4821AL*+UI | 987TA66100C21*** | 33400 | 19.5 | 11.7 | 9.5 | 34400 | 25600 | 74.42% | 1.8 | 31000 | R-410A
216581416 | 2.83 | Yes | Yes | CARRIER | HRCU-A-CB (Split System: Heat Pump with Remote Outdoor Unit-Air-Source) | Centrally-Ducted | 25VNA436A*031* | CAP**6024AL*+UI | 59TN7A080C21**20 | 34000 | 19.5 | 11.7 | 9 | 34200 | 25000 | 73.1% | 1.85 | 30200 | R-410A
216581417 | 2.83 | Yes | Yes | BRYANT HEATING AND COOLING SYSTEMS | HRCU-A-CB (Split System: Heat Pump with Remote Outdoor Unit-Air-Source) | Centrally-Ducted | 284ANV036*0**B* | CAP**6024AL*+UI | 987TA60080C21*** | 34000 | 19.5 | 11.7 | 9 | 34200 | 25000 | 73.1% | 1.85 | 30200 | R-410A
216581418 | 2.83 | Yes | Yes | CARRIER | HRCU-A-CB (Split System: Heat Pump with Remote Outdoor Unit-Air-Source) | Centrally-Ducted | 25VNA436A*031* | CAP**6024AL*+UI | 59TN7A100C21**22 | 34000 | 19.5 | 12 | 9 | 34000 | 25000 | 73.53% | 1.85 | 30200 | R-410A
216581419 | 2.83 | Yes | Yes | BRYANT HEATING AND COOLING SYSTEMS | HRCU-A-CB (Split System: Heat Pump with Remote Outdoor Unit-Air-Source) | Centrally-Ducted | 284ANV036*0**B* | CAP**6024AL*+UI | 987TA66100C21*** | 34000 | 19.5 | 12 | 9 | 34000 | 25000 | 73.53% | 1.85 | 30200 | R-410A
216581420 | 2.83 | Yes | Yes | CARRIER | HRCU-A-CB (Split System: Heat Pump with Remote Outdoor Unit-Air-Source) | Centrally-Ducted | 25VNA436A*031* | CAP**6024AL*+UI | 59TN7A120C24**22 | 34000 | 19.5 | 12 | 9 | 34000 | 25000 | 73.53% | 1.85 | 30200 | R-410A
216581421 | 2.83 | Yes | Yes | BRYANT HEATING AND COOLING SYSTEMS | HRCU-A-CB (Split System: Heat Pump with Remote Outdoor Unit-Air-Source) | Centrally-Ducted | 284ANV036*0**B* | CAP**6024AL*+UI | 987TA66120C24*** | 34000 | 19.5 | 12 | 9 | 34000 | 25000 | 73.53% | 1.85 | 30200 | R-410A
216581422 | 2.83 | Yes | Yes | CARRIER | HRCU-A-CB (Split System: Heat Pump with Remote Outdoor Unit-Air-Source) | Centrally-Ducted | 25VNA436A*031* | CAP**6121AL*+UI | 59TN7A060C17**16 | 34000 | 19 | 11 | 9 | 35200 | 25200 | 71.59% | 1.8 | 30400 | R-410A
216581423 | 2.83 | Yes | Yes | BRYANT HEATING AND COOLING SYSTEMS | HRCU-A-CB (Split System: Heat Pump with Remote Outdoor Unit-Air-Source) | Centrally-Ducted | 284ANV036*0**B* | CAP**6121AL*+UI | 987TA42060C17*** | 34000 | 19 | 11 | 9 | 35200 | 25200 | 71.59% | 1.8 | 30400 | R-410A
216581424 | 2.85 | Yes | Yes | CARRIER | HRCU-A-CB (Split System: Heat Pump with Remote Outdoor Unit-Air-Source) | Centrally-Ducted | 25VNA436A*031* | CAP**6121AL*+UI | 59TN7A080C17**16 | 34200 | 19 | 11.5 | 9 | 34800 | 25000 | 71.84% | 1.8 | 30200 | R-410A
216581425 | 2.85 | Yes | Yes | BRYANT HEATING AND COOLING SYSTEMS | HRCU-A-CB (Split System: Heat Pump with Remote Outdoor Unit-Air-Source) | Centrally-Ducted | 284ANV036*0**B* | CAP**6121AL*+UI | 987TA42080C17*** | 34200 | 19 | 11.5 | 9 | 34800 | 25000 | 71.84% | 1.8 | 30200 | R-410A
216581426 | 2.87 | Yes | Yes | CARRIER | HRCU-A-CB (Split System: Heat Pump with Remote Outdoor Unit-Air-Source) | Centrally-Ducted | 25VNA436A*031* | CAP**6121AL*+UI | 59TN7A080C21**20 | 34400 | 19.5 | 11.7 | 9 | 34400 | 25000 | 72.67% | 1.8 | 30000 | R-410A
216581427 | 2.87 | Yes | Yes | BRYANT HEATING AND COOLING SYSTEMS | HRCU-A-CB (Split System: Heat Pump with Remote Outdoor Unit-Air-Source) | Centrally-Ducted | 284ANV036*0**B* | CAP**6121AL*+UI | 987TA60080C21*** | 34400 | 19.5 | 11.7 | 9 | 34400 | 25000 | 72.67% | 1.8 | 30000 | R-410A
216581428 | 2.87 | Yes | Yes | CARRIER | HRCU-A-CB (Split System: Heat Pump with Remote Outdoor Unit-Air-Source) | Centrally-Ducted | 25VNA436A*031* | CAP**6121AL*+UI | 59TN7A100C21**22 | 34400 | 19.5 | 12 | 9 | 34200 | 24800 | 72.51% | 1.9 | 30000 | R-410A
216581429 | 2.87 | Yes | Yes | BRYANT HEATING AND COOLING SYSTEMS | HRCU-A-CB (Split System: Heat Pump with Remote Outdoor Unit-Air-Source) | Centrally-Ducted | 284ANV036*0**B* | CAP**6121AL*+UI | 987TA66100C21*** | 34400 | 19.5 | 12 | 9 | 34200 | 24800 | 72.51% | 1.9 | 30000 | R-410A
216581430 | 2.87 | Yes | Yes | CARRIER | HRCU-A-CB (Split System: Heat Pump with Remote Outdoor Unit-Air-Source) | Centrally-Ducted | 25VNA436A*031* | CAP**6124AL*+UI | 59TN7A080C21**20 | 34400 | 19.5 | 12 | 9 | 34400 | 25000 | 72.67% | 1.85 | 30000 | R-410A
216581431 | 2.87 | Yes | Yes | BRYANT HEATING AND COOLING SYSTEMS | HRCU-A-CB (Split System: Heat Pump with Remote Outdoor Unit-Air-Source) | Centrally-Ducted | 284ANV036*0**B* | CAP**6124AL*+UI | 987TA60080C21*** | 34400 | 19.5 | 12 | 9 | 34400 | 25000 | 72.67% | 1.85 | 30000 | R-410A
216581432 | 2.87 | Yes | Yes | CARRIER | HRCU-A-CB (Split System: Heat Pump with Remote Outdoor Unit-Air-Source) | Centrally-Ducted | 25VNA436A*031* | CAP**6124AL*+UI | 59TN7A100C21**22 | 34400 | 19.5 | 12 | 9 | 34200 | 24800 | 72.51% | 1.9 | 30000 | R-410A
216581433 | 2.87 | Yes | Yes | BRYANT HEATING AND COOLING SYSTEMS | HRCU-A-CB (Split System: Heat Pump with Remote Outdoor Unit-Air-Source) | Centrally-Ducted | 284ANV036*0**B* | CAP**6124AL*+UI | 987TA66100C21*** | 34400 | 19.5 | 12 | 9 | 34200 | 24800 | 72.51% | 1.9 | 30000 | R-410A
216581434 | 2.87 | Yes | Yes | CARRIER | HRCU-A-CB (Split System: Heat Pump with Remote Outdoor Unit-Air-Source) | Centrally-Ducted | 25VNA436A*031* | CAP**6124AL*+UI | 59TN7A120C24**22 | 34400 | 19.5 | 12 | 9 | 34200 | 24800 | 72.51% | 1.9 | 30000 | R-410A
216581435 | 2.87 | Yes | Yes | BRYANT HEATING AND COOLING SYSTEMS | HRCU-A-CB (Split System: Heat Pump with Remote Outdoor Unit-Air-Source) | Centrally-Ducted | 284ANV036*0**B* | CAP**6124AL*+UI | 987TA66120C24*** | 34400 | 19.5 | 12 | 9 | 34200 | 24800 | 72.51% | 1.9 | 30000 | R-410A
216581436 | 3.54 | Yes | Yes | CARRIER | HRCU-A-CB (Split System: Heat Pump with Remote Outdoor Unit-Air-Source) | Centrally-Ducted | 25VNA448A*031* | CAP**4821AL*+UI | 59TN7A080C17**16 | 42500 | 20 | 10.5 | 9 | 46500 | 36600 | 78.71% | 2 | 44000 | R-410A
216581437 | 3.54 | Yes | Yes | BRYANT HEATING AND COOLING SYSTEMS | HRCU-A-CB (Split System: Heat Pump with Remote Outdoor Unit-Air-Source) | Centrally-Ducted | 284ANV048*0**B* | CAP**4821AL*+UI | 987TA42080C17*** | 42500 | 20 | 10.5 | 9 | 46500 | 36600 | 78.71% | 2 | 44000 | R-410A
216581438 | 3.58 | Yes | Yes | CARRIER | HRCU-A-CB (Split System: Heat Pump with Remote Outdoor Unit-Air-Source) | Centrally-Ducted | 25VNA448A*031* | CAP**4821AL*+UI | 59TN7A080C21**20 | 43000 | 20.5 | 10.5 | 9 | 46500 | 36200 | 77.85% | 2 | 43500 | R-410A
216581439 | 3.58 | Yes | Yes | BRYANT HEATING AND COOLING SYSTEMS | HRCU-A-CB (Split System: Heat Pump with Remote Outdoor Unit-Air-Source) | Centrally-Ducted | 284ANV048*0**B* | CAP**4821AL*+UI | 987TA60080C21*** | 43000 | 20.5 | 10.5 | 9 | 46500 | 36200 | 77.85% | 2 | 43500 | R-410A
216581440 | 3.63 | Yes | Yes | CARRIER | HRCU-A-CB (Split System: Heat Pump with Remote Outdoor Unit-Air-Source) | Centrally-Ducted | 25VNA448A*031* | CAP**4821AL*+UI | 59TN7A100C21**22 | 43500 | 21 | 10.5 | 9 | 46500 | 36000 | 77.42% | 2.1 | 43500 | R-410A
216581441 | 3.63 | Yes | Yes | BRYANT HEATING AND COOLING SYSTEMS | HRCU-A-CB (Split System: Heat Pump with Remote Outdoor Unit-Air-Source) | Centrally-Ducted | 284ANV048*0**B* | CAP**4821AL*+UI | 987TA66100C21*** | 43500 | 21 | 10.5 | 9 | 46500 | 36000 | 77.42% | 2.1 | 43500 | R-410A
216581442 | 3.67 | Yes | Yes | CARRIER | HRCU-A-CB (Split System: Heat Pump with Remote Outdoor Unit-Air-Source) | Centrally-Ducted | 25VNA448A*031* | CAP**6024AL*+UI | 59TN7A080C21**20 | 44000 | 21 | 11 | 9 | 45500 | 35800 | 78.68% | 2 | 43500 | R-410A
216581443 | 3.67 | Yes | Yes | BRYANT HEATING AND COOLING SYSTEMS | HRCU-A-CB (Split System: Heat Pump with Remote Outdoor Unit-Air-Source) | Centrally-Ducted | 284ANV048*0**B* | CAP**6024AL*+UI | 987TA60080C21*** | 44000 | 21 | 11 | 9 | 45500 | 35800 | 78.68% | 2 | 43500 | R-410A
216581444 | 3.71 | Yes | Yes | CARRIER | HRCU-A-CB (Split System: Heat Pump with Remote Outdoor Unit-Air-Source) | Centrally-Ducted | 25VNA448A*031* | CAP**6024AL*+UI | 59TN7A100C21**22 | 44500 | 21 | 11 | 9 | 45500 | 35800 | 78.68% | 2 | 43000 | R-410A
216581445 | 3.71 | Yes | Yes | BRYANT HEATING AND COOLING SYSTEMS | HRCU-A-CB (Split System: Heat Pump with Remote Outdoor Unit-Air-Source) | Centrally-Ducted | 284ANV048*0**B* | CAP**6024AL*+UI | 987TA66100C21*** | 44500 | 21 | 11 | 9 | 45500 | 35800 | 78.68% | 2 | 43000 | R-410A
216581446 | 3.71 | Yes | Yes | CARRIER | HRCU-A-CB (Split System: Heat Pump with Remote Outdoor Unit-Air-Source) | Centrally-Ducted | 25VNA448A*031* | CAP**6024AL*+UI | 59TN7A120C24**22 | 44500 | 21 | 11 | 9.5 | 45500 | 35800 | 78.68% | 2 | 43000 | R-410A
216581447 | 3.71 | Yes | Yes | BRYANT HEATING AND COOLING SYSTEMS | HRCU-A-CB (Split System: Heat Pump with Remote Outdoor Unit-Air-Source) | Centrally-Ducted | 284ANV048*0**B* | CAP**6024AL*+UI | 987TA66120C24*** | 44500 | 21 | 11 | 9.5 | 45500 | 35800 | 78.68% | 2 | 43000 | R-410A
216581448 | 3.71 | Yes | Yes | CARRIER | HRCU-A-CB (Split System: Heat Pump with Remote Outdoor Unit-Air-Source) | Centrally-Ducted | 25VNA448A*031* | CAP**6121AL*+UI | 59TN7A080C17**16 | 44500 | 20 | 11 | 9 | 46500 | 36600 | 78.71% | 2 | 44000 | R-410A
216581449 | 3.71 | Yes | Yes | BRYANT HEATING AND COOLING SYSTEMS | HRCU-A-CB (Split System: Heat Pump with Remote Outdoor Unit-Air-Source) | Centrally-Ducted | 284ANV048*0**B* | CAP**6121AL*+UI | 987TA42080C17*** | 44500 | 20 | 11 | 9 | 46500 | 36600 | 78.71% | 2 | 44000 | R-410A
216581450 | 3.75 | Yes | Yes | CARRIER | HRCU-A-CB (Split System: Heat Pump with Remote Outdoor Unit-Air-Source) | Centrally-Ducted | 25VNA448A*031* | CAP**6121AL*+UI | 59TN7A080C21**20 | 45000 | 21 | 11 | 9.5 | 46000 | 36000 | 78.26% | 2 | 43500 | R-410A
216581451 | 3.75 | Yes | Yes | BRYANT HEATING AND COOLING SYSTEMS | HRCU-A-CB (Split System: Heat Pump with Remote Outdoor Unit-Air-Source) | Centrally-Ducted | 284ANV048*0**B* | CAP**6121AL*+UI | 987TA60080C21*** | 45000 | 21 | 11 | 9.5 | 46000 | 36000 | 78.26% | 2 | 43500 | R-410A
216581452 | 3.75 | Yes | Yes | CARRIER | HRCU-A-CB (Split System: Heat Pump with Remote Outdoor Unit-Air-Source) | Centrally-Ducted | 25VNA448A*031* | CAP**6121AL*+UI | 59TN7A100C21**22 | 45000 | 21 | 11 | 9.5 | 46000 | 36000 | 78.26% | 2 | 43500 | R-410A
216581453 | 3.75 | Yes | Yes | BRYANT HEATING AND COOLING SYSTEMS | HRCU-A-CB (Split System: Heat Pump with Remote Outdoor Unit-Air-Source) | Centrally-Ducted | 284ANV048*0**B* | CAP**6121AL*+UI | 987TA66100C21*** | 45000 | 21 | 11 | 9.5 | 46000 | 36000 | 78.26% | 2 | 43500 | R-410A
216581454 | 3.75 | Yes | Yes | CARRIER | HRCU-A-CB (Split System: Heat Pump with Remote Outdoor Unit-Air-Source) | Centrally-Ducted | 25VNA448A*031* | CAP**6124AL*+UI | 59TN7A080C21**20 | 45000 | 21 | 11 | 9.5 | 46000 | 36000 | 78.26% | 2 | 43500 | R-410A
216581455 | 3.75 | Yes | Yes | BRYANT HEATING AND COOLING SYSTEMS | HRCU-A-CB (Split System: Heat Pump with Remote Outdoor Unit-Air-Source) | Centrally-Ducted | 284ANV048*0**B* | CAP**6124AL*+UI | 987TA60080C21*** | 45000 | 21 | 11 | 9.5 | 46000 | 36000 | 78.26% | 2 | 43500 | R-410A
216581456 | 3.75 | Yes | Yes | CARRIER | HRCU-A-CB (Split System: Heat Pump with Remote Outdoor Unit-Air-Source) | Centrally-Ducted | 25VNA448A*031* | CAP**6124AL*+UI | 59TN7A100C21**22 | 45000 | 21 | 11 | 9.5 | 46000 | 35800 | 77.83% | 2 | 43000 | R-410A
216581457 | 3.75 | Yes | Yes | BRYANT HEATING AND COOLING SYSTEMS | HRCU-A-CB (Split System: Heat Pump with Remote Outdoor Unit-Air-Source) | Centrally-Ducted | 284ANV048*0**B* | CAP**6124AL*+UI | 987TA66100C21*** | 45000 | 21 | 11 | 9.5 | 46000 | 35800 | 77.83% | 2 | 43000 | R-410A
216581458 | 3.75 | Yes | Yes | CARRIER | HRCU-A-CB (Split System: Heat Pump with Remote Outdoor Unit-Air-Source) | Centrally-Ducted | 25VNA448A*031* | CAP**6124AL*+UI | 59TN7A120C24**22 | 45000 | 21.5 | 11.5 | 9.5 | 46000 | 35800 | 77.83% | 2 | 43000 | R-410A
216581459 | 3.75 | Yes | Yes | BRYANT HEATING AND COOLING SYSTEMS | HRCU-A-CB (Split System: Heat Pump with Remote Outdoor Unit-Air-Source) | Centrally-Ducted | 284ANV048*0**B* | CAP**6124AL*+UI | 987TA66120C24*** | 45000 | 21.5 | 11.5 | 9.5 | 46000 | 35800 | 77.83% | 2 | 43000 | R-410A
216591011 | 3.83 | Yes | Yes | KENMORE | HRCU-A-CB (Split System: Heat Pump with Remote Outdoor Unit-Air-Source) | Centrally-Ducted | HH860E2S11 | JHC48C5CG2SS1 |  | 46000 | 19 | 12 | 9 | 46000 | 34000 | 73.91% | 2.1 | 35600 | R-454B
216591015 | 3.75 | Yes | Yes | KENMORE | HRCU-A-CB (Split System: Heat Pump with Remote Outdoor Unit-Air-Source) | Centrally-Ducted | HH860E2S11 | CTM60D5CGS1 | Z8ES130D20SMPS1 | 45000 | 18 | 12 | 9 | 45000 | 33600 | 74.67% | 2 | 33400 | R-454B
216591026 | 3.67 | Yes | Yes | KENMORE | HRCU-A-CB (Split System: Heat Pump with Remote Outdoor Unit-Air-Source) | Centrally-Ducted | HH860E2S11 | CTM60C5CGS1 | Z8ES120C20SMPS1 | 44000 | 18 | 11.7 | 9 | 44500 | 33400 | 75.06% | 2 | 32800 | R-454B
216591038 | 3.75 | Yes | Yes | KENMORE | HRCU-A-CB (Split System: Heat Pump with Remote Outdoor Unit-Air-Source) | Centrally-Ducted | HH860E2S11 | CTM60C5CGS1 | Z9ET100C20SMPS1 | 45000 | 18 | 11 | 9 | 46500 | 33800 | 72.69% | 2 | 35400 | R-454B
216591042 | 3.83 | Yes | Yes | KENMORE | HRCU-A-CB (Split System: Heat Pump with Remote Outdoor Unit-Air-Source) | Centrally-Ducted | HH860E2S11 | CTF60D5CGS1+JME18D2SN1 |  | 46000 | 19 | 12 | 9.5 | 45500 | 33800 | 74.29% | 2 | 34400 | R-454B
216591043 | 3.83 | Yes | Yes | KENMORE | HRCU-A-CB (Split System: Heat Pump with Remote Outdoor Unit-Air-Source) | Centrally-Ducted | HH860E2S11 | CTU60D5XGS1+JME18D2SN1+TXV |  | 46000 | 19 | 12 | 9.5 | 45500 | 33800 | 74.29% | 2 | 34400 | R-454B
216591046 | 4.42 | Yes | Yes | KENMORE | HRCU-A-CB (Split System: Heat Pump with Remote Outdoor Unit-Air-Source) | Centrally-Ducted | HH860E2S11 | CTM60D5CJS1 | Z9ET120D20SMPS1 | 53000 | 19 | 10 | 9 | 55500 | 40000 | 72.07% | 2 | 38500 | R-454B
216591068 | 4.46 | Yes | Yes | KENMORE | HRCU-A-CB (Split System: Heat Pump with Remote Outdoor Unit-Air-Source) | Centrally-Ducted | HH860E2S11 | CTM60C5CHS1 | Z8ES120C20SMPS1 | 53500 | 19 | 11.7 | 9 | 53500 | 38000 | 71.03% | 2 | 36600 | R-454B
216591071 | 4.5 | Yes | Yes | KENMORE | HRCU-A-CB (Split System: Heat Pump with Remote Outdoor Unit-Air-Source) | Centrally-Ducted | HH860E2S11 | CTF60D5CHS1+JME18D2SN1 |  | 54000 | 19 | 12 | 9 | 53500 | 38500 | 71.96% | 2 | 36600 | R-454B
216591073 | 4.5 | Yes | Yes | KENMORE | HRCU-A-CB (Split System: Heat Pump with Remote Outdoor Unit-Air-Source) | Centrally-Ducted | HH860E2S11 | CTU60D5XHS1+JME18D2SN1+TXV |  | 54000 | 19 | 12 | 9 | 53500 | 38500 | 71.96% | 2 | 36600 | R-454B
216591076 | 4.46 | Yes | Yes | KENMORE | HRCU-A-CB (Split System: Heat Pump with Remote Outdoor Unit-Air-Source) | Centrally-Ducted | HH860E2S11 | CTM60D5CHS1 | Z8ES120D20SMPS1 | 53500 | 19 | 11.7 | 8.5 | 53500 | 38500 | 71.96% | 2 | 37000 | R-454B
216591079 | 4.46 | Yes | Yes | KENMORE | HRCU-A-CB (Split System: Heat Pump with Remote Outdoor Unit-Air-Source) | Centrally-Ducted | HH860E2S11 | CTF60C5CHS1 | Z8ES120C20SMPS1 | 53500 | 19 | 11.7 | 9 | 53500 | 38000 | 71.03% | 2 | 36600 | R-454B
216591104 | 4.5 | Yes | Yes | KENMORE | HRCU-A-CB (Split System: Heat Pump with Remote Outdoor Unit-Air-Source) | Centrally-Ducted | HH860E2S11 | JHE60C5CH2SS1 |  | 54000 | 19 | 11.7 | 9 | 53500 | 38500 | 71.96% | 2 | 37000 | R-454B
216591132 | 2 | Yes | Yes | KENMORE | HRCU-A-CB (Split System: Heat Pump with Remote Outdoor Unit-Air-Source) | Centrally-Ducted | HH824E2S11 | JHC24B5AC2SS1 |  | 24000 | 19 | 12 | 9.5 | 24000 | 17000 | 70.83% | 2.1 | 18400 | R-454B
216591182 | 4.46 | Yes | Yes | KENMORE | HRCU-A-CB (Split System: Heat Pump with Remote Outdoor Unit-Air-Source) | Centrally-Ducted | HH860E2S11 | CTF60D5CJS1+JME18D2SN1 |  | 53500 | 19 | 11 | 9 | 54000 | 39000 | 72.22% | 2 | 37200 | R-454B
216591185 | 1.92 | Yes | Yes | KENMORE | HRCU-A-CB (Split System: Heat Pump with Remote Outdoor Unit-Air-Source) | Centrally-Ducted | HH824E2S11 | CTF30B5ACS1+JME12B2SN1 |  | 23000 | 19 | 12 | 9.5 | 23000 | 19000 | 82.61% | 2 | 17500 | R-454B
216591188 | 1.92 | Yes | Yes | KENMORE | HRCU-A-CB (Split System: Heat Pump with Remote Outdoor Unit-Air-Source) | Centrally-Ducted | HH824E2S11 | CTU30B5XCS1+JME12B2SN1+TXV |  | 23000 | 19 | 12 | 9.5 | 23000 | 19000 | 82.61% | 2 | 17500 | R-454B
216591191 | 1.92 | Yes | Yes | KENMORE | HRCU-A-CB (Split System: Heat Pump with Remote Outdoor Unit-Air-Source) | Centrally-Ducted | HH824E2S11 | CTF30B5ACS1 | Z8ES080B12SMPS1 | 23000 | 17 | 12 | 9.5 | 23000 | 18400 | 80% | 2 | 17900 | R-454B
216591194 | 1.92 | Yes | Yes | KENMORE | HRCU-A-CB (Split System: Heat Pump with Remote Outdoor Unit-Air-Source) | Centrally-Ducted | HH824E2S11 | CTU30B5XCS1+TXV | Z8ES080B12SMPS1 | 23000 | 17 | 12 | 9.5 | 23000 | 18400 | 80% | 2 | 17900 | R-454B
216591197 | 3.79 | Yes | Yes | KENMORE | HRCU-A-CB (Split System: Heat Pump with Remote Outdoor Unit-Air-Source) | Centrally-Ducted | HH860E2S11 | CTM60C5CGS1 | Z8ES100C20SMPS1 | 45500 | 18 | 11.7 | 9 | 47000 | 34400 | 73.19% | 2 | 34600 | R-454B
216591243 | 1.92 | Yes | Yes | KENMORE | HRCU-A-CB (Split System: Heat Pump with Remote Outdoor Unit-Air-Source) | Centrally-Ducted | HH824E2S11 | CTF36B5ADS1 | Z8ET080B12LMPS1 | 23000 | 19 | 12 | 9.5 | 23000 | 18600 | 80.87% | 2 | 18300 | R-454B
216591246 | 1.92 | Yes | Yes | KENMORE | HRCU-A-CB (Split System: Heat Pump with Remote Outdoor Unit-Air-Source) | Centrally-Ducted | HH824E2S11 | CTU36B5XDS1+TXV | Z8ET080B12LMPS1 | 23000 | 19 | 12 | 9.5 | 23000 | 18600 | 80.87% | 2 | 18300 | R-454B
216591250 | 1.92 | Yes | Yes | KENMORE | HRCU-A-CB (Split System: Heat Pump with Remote Outdoor Unit-Air-Source) | Centrally-Ducted | HH824E2S11 | CTM36B5ADS1 | Z8ES060B12SMPS1 | 23000 | 17 | 12 | 9.5 | 23000 | 18600 | 80.87% | 2 | 18300 | R-454B
216591253 | 4.5 | Yes | Yes | KENMORE | HRCU-A-CB (Split System: Heat Pump with Remote Outdoor Unit-Air-Source) | Centrally-Ducted | HH860E2S11 | CTF60D5CHS1 | Z9ET120D20SMPS1 | 54000 | 19 | 11 | 9 | 55000 | 40000 | 72.73% | 2 | 38000 | R-454B
216591256 | 4.5 | Yes | Yes | KENMORE | HRCU-A-CB (Split System: Heat Pump with Remote Outdoor Unit-Air-Source) | Centrally-Ducted | HH860E2S11 | CTU60D5XHS1+TXV | Z9ET120D20SMPS1 | 54000 | 19 | 11 | 9 | 55000 | 40000 | 72.73% | 2 | 38000 | R-454B
216591314 | 4.42 | Yes | Yes | KENMORE | HRCU-A-CB (Split System: Heat Pump with Remote Outdoor Unit-Air-Source) | Centrally-Ducted | HH860E2S11 | CTM60C5CHS1 | Z8ES100C20SMPS1 | 53000 | 19 | 11 | 8.5 | 54000 | 38500 | 71.3% | 2 | 37200 | R-454B
216591317 | 4.5 | Yes | Yes | KENMORE | HRCU-A-CB (Split System: Heat Pump with Remote Outdoor Unit-Air-Source) | Centrally-Ducted | HH860E2S11 | CTF60D5CHS1 | Z8ES130D20SMPS1 | 54000 | 19 | 12 | 9 | 53500 | 38500 | 71.96% | 2 | 37000 | R-454B
216591320 | 4.5 | Yes | Yes | KENMORE | HRCU-A-CB (Split System: Heat Pump with Remote Outdoor Unit-Air-Source) | Centrally-Ducted | HH860E2S11 | CTU60D5XHS1+TXV | Z8ES130D20SMPS1 | 54000 | 19 | 12 | 9 | 53500 | 38500 | 71.96% | 2 | 37000 | R-454B
216591323 | 4.5 | Yes | Yes | KENMORE | HRCU-A-CB (Split System: Heat Pump with Remote Outdoor Unit-Air-Source) | Centrally-Ducted | HH860E2S11 | CTM60D5CHS1 | Z8ES130D20SMPS1 | 54000 | 19 | 12 | 9 | 54500 | 38500 | 70.64% | 2 | 37000 | R-454B
216591326 | 1.92 | Yes | Yes | KENMORE | HRCU-A-CB (Split System: Heat Pump with Remote Outdoor Unit-Air-Source) | Centrally-Ducted | HH824E2S11 | CTF36B5ADS1+JME08B2SN1 |  | 23000 | 19 | 12 | 9.5 | 23000 | 18000 | 78.26% | 2 | 17600 | R-454B
216591329 | 1.92 | Yes | Yes | KENMORE | HRCU-A-CB (Split System: Heat Pump with Remote Outdoor Unit-Air-Source) | Centrally-Ducted | HH824E2S11 | CTU36B5XDS1+JME08B2SN1+TXV |  | 23000 | 19 | 12 | 9.5 | 23000 | 18000 | 78.26% | 2 | 17600 | R-454B
216591340 | 3.71 | Yes | Yes | KENMORE | HRCU-A-CB (Split System: Heat Pump with Remote Outdoor Unit-Air-Source) | Centrally-Ducted | HH860E2S11 | CTM60C5CGS1+JME16C2SN1 |  | 44500 | 19 | 12 | 9 | 44000 | 33000 | 75% | 2 | 32200 | R-454B
216591366 | 3.67 | Yes | Yes | KENMORE | HRCU-A-CB (Split System: Heat Pump with Remote Outdoor Unit-Air-Source) | Centrally-Ducted | HH860E2S11 | CTM60C5CGS1 | Z9ET080C16SMPS1 | 44000 | 18 | 11 | 9 | 45000 | 32800 | 72.89% | 2 | 33200 | R-454B
216591369 | 3.71 | Yes | Yes | KENMORE | HRCU-A-CB (Split System: Heat Pump with Remote Outdoor Unit-Air-Source) | Centrally-Ducted | HH860E2S11 | CTM60D5CGS1 | Z9ET120D20SMPS1 | 44500 | 17 | 11.7 | 9 | 45000 | 32600 | 72.44% | 2 | 33400 | R-454B
216591385 | 1.92 | Yes | Yes | KENMORE | HRCU-A-CB (Split System: Heat Pump with Remote Outdoor Unit-Air-Source) | Centrally-Ducted | HH824E2S11 | CTF30B5ACS1 | Z8ET080B12LMPS1 | 23000 | 18 | 12 | 9.5 | 23000 | 18400 | 80% | 2 | 17800 | R-454B
216591388 | 1.92 | Yes | Yes | KENMORE | HRCU-A-CB (Split System: Heat Pump with Remote Outdoor Unit-Air-Source) | Centrally-Ducted | HH824E2S11 | CTU30B5XCS1+TXV | Z8ET080B12LMPS1 | 23000 | 18 | 12 | 9.5 | 23000 | 18400 | 80% | 2 | 17800 | R-454B
216591391 | 1.92 | Yes | Yes | KENMORE | HRCU-A-CB (Split System: Heat Pump with Remote Outdoor Unit-Air-Source) | Centrally-Ducted | HH824E2S11 | CTF30B5ACS1 | Z8ES060B12SMPS1 | 23000 | 17 | 11.7 | 9.5 | 23000 | 19100 | 83.04% | 2 | 17900 | R-454B
216591393 | 1.92 | Yes | Yes | KENMORE | HRCU-A-CB (Split System: Heat Pump with Remote Outdoor Unit-Air-Source) | Centrally-Ducted | HH824E2S11 | CTU30B5XCS1+TXV | Z8ES060B12SMPS1 | 23000 | 17 | 11.7 | 9.5 | 23000 | 19100 | 83.04% | 2 | 17900 | R-454B
216591395 | 3.75 | Yes | Yes | KENMORE | HRCU-A-CB (Split System: Heat Pump with Remote Outdoor Unit-Air-Source) | Centrally-Ducted | HH860E2S11 | CTM60D5CGS1+JME18D2SN1 |  | 45000 | 19 | 12 | 9 | 44500 | 33000 | 74.16% | 2 | 32000 | R-454B
216591399 | 3.71 | Yes | Yes | KENMORE | HRCU-A-CB (Split System: Heat Pump with Remote Outdoor Unit-Air-Source) | Centrally-Ducted | HH860E2S11 | CTM60C5CGS1 | Z8ES080C16SMPS1 | 44500 | 18 | 12 | 9 | 44500 | 33400 | 75.06% | 2 | 33000 | R-454B
216591422 | 3.71 | Yes | Yes | KENMORE | HRCU-A-CB (Split System: Heat Pump with Remote Outdoor Unit-Air-Source) | Centrally-Ducted | HH860E2S11 | CTM60C5CGS1 | Z9ET100C16SMPS1 | 44500 | 19 | 11 | 9 | 45500 | 33200 | 72.97% | 2 | 34000 | R-454B
216591428 | 3.71 | Yes | Yes | KENMORE | HRCU-A-CB (Split System: Heat Pump with Remote Outdoor Unit-Air-Source) | Centrally-Ducted | HH860E2S11 | JHE48C5CG2SS1 |  | 44500 | 19 | 12 | 8.5 | 44500 | 33400 | 75.06% | 2 | 32800 | R-454B
216591432 | 4.5 | Yes | Yes | KENMORE | HRCU-A-CB (Split System: Heat Pump with Remote Outdoor Unit-Air-Source) | Centrally-Ducted | HH860E2S11 | JHC60C5CH2SS1 |  | 54000 | 19 | 11.7 | 9 | 54000 | 38500 | 71.3% | 2 | 37200 | R-454B
216591445 | 3.67 | Yes | Yes | KENMORE | HRCU-A-CB (Split System: Heat Pump with Remote Outdoor Unit-Air-Source) | Centrally-Ducted | HH860E2S11 | CTF60C5CGS1 | Z8ES080C20SMPS1 | 44000 | 18 | 12 | 9 | 44500 | 33400 | 75.06% | 2 | 32600 | R-454B
216591447 | 3.67 | Yes | Yes | KENMORE | HRCU-A-CB (Split System: Heat Pump with Remote Outdoor Unit-Air-Source) | Centrally-Ducted | HH860E2S11 | CTU60C5XGS1+TXV | Z8ES080C20SMPS1 | 44000 | 18 | 12 | 9 | 44500 | 33400 | 75.06% | 2 | 32600 | R-454B
216591500 | 1.92 | Yes | Yes | KENMORE | HRCU-A-CB (Split System: Heat Pump with Remote Outdoor Unit-Air-Source) | Centrally-Ducted | HH824E2S11 | CTF36B5ADS1 | Z8ES060B12SMPS1 | 23000 | 17 | 12 | 9.5 | 23000 | 18700 | 81.3% | 2 | 18400 | R-454B
216591501 | 1.92 | Yes | Yes | KENMORE | HRCU-A-CB (Split System: Heat Pump with Remote Outdoor Unit-Air-Source) | Centrally-Ducted | HH824E2S11 | CTU36B5XDS1+TXV | Z8ES060B12SMPS1 | 23000 | 17 | 12 | 9.5 | 23000 | 18700 | 81.3% | 2 | 18400 | R-454B
216591502 | 3.67 | Yes | Yes | KENMORE | HRCU-A-CB (Split System: Heat Pump with Remote Outdoor Unit-Air-Source) | Centrally-Ducted | HH860E2S11 | CTM60C5CGS1 | Z8ES120C16SMPS1 | 44000 | 18 | 12 | 9 | 44000 | 33000 | 75% | 2 | 32200 | R-454B
216591503 | 3.83 | Yes | Yes | KENMORE | HRCU-A-CB (Split System: Heat Pump with Remote Outdoor Unit-Air-Source) | Centrally-Ducted | HH860E2S11 | CTM60D5CGS1 | Z8ES120D20SMPS1 | 46000 | 18 | 11.7 | 9 | 47000 | 34200 | 72.77% | 2 | 34400 | R-454B
216591509 | 1.92 | Yes | Yes | KENMORE | HRCU-A-CB (Split System: Heat Pump with Remote Outdoor Unit-Air-Source) | Centrally-Ducted | HH824E2S11 | JHE30B5AD2SS1 |  | 23000 | 19 | 12 | 9 | 22800 | 17400 | 76.32% | 2 | 17700 | R-454B
216591522 | 4.42 | Yes | Yes | KENMORE | HRCU-A-CB (Split System: Heat Pump with Remote Outdoor Unit-Air-Source) | Centrally-Ducted | HH860E2S11 | CTF60C5CHS1 | Z8ES100C20SMPS1 | 53000 | 19 | 11 | 8.5 | 54000 | 38500 | 71.3% | 2 | 37200 | R-454B
216591535 | 4.46 | Yes | Yes | KENMORE | HRCU-A-CB (Split System: Heat Pump with Remote Outdoor Unit-Air-Source) | Centrally-Ducted | HH860E2S11 | CTF60D5CHS1 | Z8ES120D20SMPS1 | 53500 | 19 | 11.7 | 8.5 | 53500 | 38500 | 71.96% | 2 | 37000 | R-454B
216591536 | 4.46 | Yes | Yes | KENMORE | HRCU-A-CB (Split System: Heat Pump with Remote Outdoor Unit-Air-Source) | Centrally-Ducted | HH860E2S11 | CTU60D5XHS1+TXV | Z8ES120D20SMPS1 | 53500 | 19 | 11.7 | 8.5 | 53500 | 38500 | 71.96% | 2 | 37000 | R-454B
216591537 | 3.75 | Yes | Yes | KENMORE | HRCU-A-CB (Split System: Heat Pump with Remote Outdoor Unit-Air-Source) | Centrally-Ducted | HH860E2S11 | JHC48D5CG2SS1 |  | 45000 | 19 | 12 | 9 | 45000 | 33600 | 74.67% | 2 | 33600 | R-454B
216591544 | 1.92 | Yes | Yes | KENMORE | HRCU-A-CB (Split System: Heat Pump with Remote Outdoor Unit-Air-Source) | Centrally-Ducted | HH824E2S11 | CTM36B5ADS1 | Z9ET080B12SMPS1 | 23000 | 18 | 12 | 9 | 23000 | 17400 | 75.65% | 2 | 17500 | R-454B
216591545 | 1.92 | Yes | Yes | KENMORE | HRCU-A-CB (Split System: Heat Pump with Remote Outdoor Unit-Air-Source) | Centrally-Ducted | HH824E2S11 | CTM36B5ADS1 | Z9ET060B12SMPS1 | 23000 | 18 | 12 | 9.5 | 23000 | 18400 | 80% | 2 | 18600 | R-454B
216591546 | 3.71 | Yes | Yes | KENMORE | HRCU-A-CB (Split System: Heat Pump with Remote Outdoor Unit-Air-Source) | Centrally-Ducted | HH860E2S11 | CTF60C5CGS1 | Z9ET100C20SMPS1 | 44500 | 18 | 11 | 9 | 45500 | 33000 | 72.53% | 2 | 33800 | R-454B
216591547 | 3.71 | Yes | Yes | KENMORE | HRCU-A-CB (Split System: Heat Pump with Remote Outdoor Unit-Air-Source) | Centrally-Ducted | HH860E2S11 | CTU60C5XGS1+TXV | Z9ET100C20SMPS1 | 44500 | 18 | 11 | 9 | 45500 | 33000 | 72.53% | 2 | 33800 | R-454B
216591550 | 3.75 | Yes | Yes | KENMORE | HRCU-A-CB (Split System: Heat Pump with Remote Outdoor Unit-Air-Source) | Centrally-Ducted | HH860E2S11 | CTF60C5CGS1 | Z8ES120C20SMPS1 | 45000 | 18 | 11.7 | 9 | 45500 | 33400 | 73.41% | 2 | 32800 | R-454B
216591551 | 3.75 | Yes | Yes | KENMORE | HRCU-A-CB (Split System: Heat Pump with Remote Outdoor Unit-Air-Source) | Centrally-Ducted | HH860E2S11 | CTU60C5XGS1+TXV | Z8ES120C20SMPS1 | 45000 | 18 | 11.7 | 9 | 45500 | 33400 | 73.41% | 2 | 32800 | R-454B
216591566 | 4.42 | Yes | Yes | KENMORE | HRCU-A-CB (Split System: Heat Pump with Remote Outdoor Unit-Air-Source) | Centrally-Ducted | HH860E2S11 | JHE60D5CJ2SS1 |  | 53000 | 19 | 11 | 8.5 | 54000 | 39000 | 72.22% | 2 | 37400 | R-454B
216591567 | 4.42 | Yes | Yes | KENMORE | HRCU-A-CB (Split System: Heat Pump with Remote Outdoor Unit-Air-Source) | Centrally-Ducted | HH860E2S11 | JHC60D5CJ2SS1 |  | 53000 | 19 | 11 | 8.5 | 54000 | 39000 | 72.22% | 2 | 37200 | R-454B
216591568 | 4.42 | Yes | Yes | KENMORE | HRCU-A-CB (Split System: Heat Pump with Remote Outdoor Unit-Air-Source) | Centrally-Ducted | HH860E2S11 | JSE60D5CJ2SS1 |  | 53000 | 19 | 11 | 8.5 | 54000 | 39000 | 72.22% | 2 | 37200 | R-454B
216591570 | 4.42 | Yes | Yes | KENMORE | HRCU-A-CB (Split System: Heat Pump with Remote Outdoor Unit-Air-Source) | Centrally-Ducted | HH860E2S11 | JSC60D5CJ2SS1 |  | 53000 | 19 | 11 | 8.5 | 54000 | 39000 | 72.22% | 2 | 37200 | R-454B
216591579 | 4.42 | Yes | Yes | KENMORE | HRCU-A-CB (Split System: Heat Pump with Remote Outdoor Unit-Air-Source) | Centrally-Ducted | HH860E2S11 | CTF60D5CJS1 | Z8ES120D20SMPS1 | 53000 | 18 | 11 | 9 | 54500 | 39500 | 72.48% | 2 | 37600 | R-454B
216591580 | 4.46 | Yes | Yes | KENMORE | HRCU-A-CB (Split System: Heat Pump with Remote Outdoor Unit-Air-Source) | Centrally-Ducted | HH860E2S11 | CTM60D5CJS1 | Z8ES130D20SMPS1 | 53500 | 19 | 11 | 9 | 55000 | 39500 | 71.82% | 2 | 38000 | R-454B
216591581 | 1.92 | Yes | Yes | KENMORE | HRCU-A-CB (Split System: Heat Pump with Remote Outdoor Unit-Air-Source) | Centrally-Ducted | HH824E2S11 | CTM30B5ACS1 | Z8ES100B12SMPS1 | 23000 | 18 | 12 | 9.5 | 23000 | 19400 | 84.35% | 2 | 17700 | R-454B
216591582 | 1.92 | Yes | Yes | KENMORE | HRCU-A-CB (Split System: Heat Pump with Remote Outdoor Unit-Air-Source) | Centrally-Ducted | HH824E2S11 | CTM30B5ACS1+JME08B2SN1 |  | 23000 | 19 | 12 | 9.5 | 23000 | 18400 | 80% | 2 | 17700 | R-454B
216591588 | 1.92 | Yes | Yes | KENMORE | HRCU-A-CB (Split System: Heat Pump with Remote Outdoor Unit-Air-Source) | Centrally-Ducted | HH824E2S11 | CTM36B5ADS1+JME08B2SN1 |  | 23000 | 19 | 12 | 9.5 | 23000 | 18000 | 78.26% | 2 | 17600 | R-454B
216591589 | 1.92 | Yes | Yes | KENMORE | HRCU-A-CB (Split System: Heat Pump with Remote Outdoor Unit-Air-Source) | Centrally-Ducted | HH824E2S11 | CTF36B5ADS1 | Z8ES080B12SMPS1 | 23000 | 19 | 12 | 9.5 | 23000 | 18600 | 80.87% | 2 | 18300 | R-454B
216591590 | 1.92 | Yes | Yes | KENMORE | HRCU-A-CB (Split System: Heat Pump with Remote Outdoor Unit-Air-Source) | Centrally-Ducted | HH824E2S11 | CTU36B5XDS1+TXV | Z8ES080B12SMPS1 | 23000 | 19 | 12 | 9.5 | 23000 | 18600 | 80.87% | 2 | 18300 | R-454B
216591591 | 3.67 | Yes | Yes | KENMORE | HRCU-A-CB (Split System: Heat Pump with Remote Outdoor Unit-Air-Source) | Centrally-Ducted | HH860E2S11 | CTF60C5CGS1 | Z8ES120C16SMPS1 | 44000 | 18 | 12 | 9 | 43500 | 33000 | 75.86% | 2 | 32000 | R-454B
216591592 | 3.67 | Yes | Yes | KENMORE | HRCU-A-CB (Split System: Heat Pump with Remote Outdoor Unit-Air-Source) | Centrally-Ducted | HH860E2S11 | CTU60C5XGS1+TXV | Z8ES120C16SMPS1 | 44000 | 18 | 12 | 9 | 43500 | 33000 | 75.86% | 2 | 32000 | R-454B
216591593 | 3.71 | Yes | Yes | KENMORE | HRCU-A-CB (Split System: Heat Pump with Remote Outdoor Unit-Air-Source) | Centrally-Ducted | HH860E2S11 | CTF60C5CGS1 | Z8ES080C16SMPS1 | 44500 | 18 | 11.7 | 9 | 46000 | 33800 | 73.48% | 2 | 33200 | R-454B
216591594 | 3.71 | Yes | Yes | KENMORE | HRCU-A-CB (Split System: Heat Pump with Remote Outdoor Unit-Air-Source) | Centrally-Ducted | HH860E2S11 | CTU60C5XGS1+TXV | Z8ES080C16SMPS1 | 44500 | 18 | 11.7 | 9 | 46000 | 33800 | 73.48% | 2 | 33200 | R-454B
216591598 | 4.46 | Yes | Yes | KENMORE | HRCU-A-CB (Split System: Heat Pump with Remote Outdoor Unit-Air-Source) | Centrally-Ducted | HH860E2S11 | CTF60C5CHS1 | Z9ET100C20SMPS1 | 53500 | 19 | 11 | 8.5 | 54000 | 39000 | 72.22% | 2 | 37400 | R-454B
216591599 | 4.46 | Yes | Yes | KENMORE | HRCU-A-CB (Split System: Heat Pump with Remote Outdoor Unit-Air-Source) | Centrally-Ducted | HH860E2S11 | CTF60D5CJS1 | Z9ET120D20SMPS1 | 53500 | 19 | 10 | 9 | 56000 | 40500 | 72.32% | 2 | 39000 | R-454B
216591620 | 1.92 | Yes | Yes | KENMORE | HRCU-A-CB (Split System: Heat Pump with Remote Outdoor Unit-Air-Source) | Centrally-Ducted | HH824E2S11 | CTM30B5ACS1 | Z9ET060B12SMPS1 | 23000 | 18 | 11.7 | 9.5 | 23000 | 18500 | 80.43% | 2 | 18000 | R-454B
216591621 | 1.92 | Yes | Yes | KENMORE | HRCU-A-CB (Split System: Heat Pump with Remote Outdoor Unit-Air-Source) | Centrally-Ducted | HH824E2S11 | CTF36B5ADS1 | Z9ET060B12SMPS1 | 23000 | 18 | 12 | 9.5 | 23000 | 18300 | 79.57% | 2 | 18600 | R-454B
216591622 | 1.92 | Yes | Yes | KENMORE | HRCU-A-CB (Split System: Heat Pump with Remote Outdoor Unit-Air-Source) | Centrally-Ducted | HH824E2S11 | CTU36B5XDS1+TXV | Z9ET060B12SMPS1 | 23000 | 18 | 12 | 9.5 | 23000 | 18300 | 79.57% | 2 | 18600 | R-454B
216591623 | 3.71 | Yes | Yes | KENMORE | HRCU-A-CB (Split System: Heat Pump with Remote Outdoor Unit-Air-Source) | Centrally-Ducted | HH860E2S11 | CTF60D5CGS1 | Z9ET120D20SMPS1 | 44500 | 17 | 11.7 | 9 | 45000 | 32600 | 72.44% | 2 | 33200 | R-454B
216591624 | 3.71 | Yes | Yes | KENMORE | HRCU-A-CB (Split System: Heat Pump with Remote Outdoor Unit-Air-Source) | Centrally-Ducted | HH860E2S11 | CTU60D5XGS1+TXV | Z9ET120D20SMPS1 | 44500 | 17 | 11.7 | 9 | 45000 | 32600 | 72.44% | 2 | 33200 | R-454B
216591625 | 3.75 | Yes | Yes | KENMORE | HRCU-A-CB (Split System: Heat Pump with Remote Outdoor Unit-Air-Source) | Centrally-Ducted | HH860E2S11 | JHE48D5CG2SS1 |  | 45000 | 19 | 12 | 9 | 44500 | 33400 | 75.06% | 2 | 33200 | R-454B
216591626 | 2.83 | Yes | Yes | KENMORE | HRCU-A-CB (Split System: Heat Pump with Remote Outdoor Unit-Air-Source) | Centrally-Ducted | HH836E2S11 | JHC36C5CD2SS1 |  | 34000 | 19 | 11.7 | 9 | 32400 | 25200 | 77.78% | 2.1 | 26600 | R-454B
216591628 | 2.83 | Yes | Yes | KENMORE | HRCU-A-CB (Split System: Heat Pump with Remote Outdoor Unit-Air-Source) | Centrally-Ducted | HH836E2S11 | CTF48C5CFS1 | Z8ES120C16SMPS1 | 34000 | 19 | 11.7 | 9 | 31600 | 25200 | 79.75% | 2 | 25800 | R-454B
216591629 | 2.83 | Yes | Yes | KENMORE | HRCU-A-CB (Split System: Heat Pump with Remote Outdoor Unit-Air-Source) | Centrally-Ducted | HH836E2S11 | CTU48C5XFS1+TXV | Z8ES120C16SMPS1 | 34000 | 19 | 11.7 | 9 | 31600 | 25200 | 79.75% | 2 | 25800 | R-454B
216591630 | 2.87 | Yes | Yes | KENMORE | HRCU-A-CB (Split System: Heat Pump with Remote Outdoor Unit-Air-Source) | Centrally-Ducted | HH836E2S11 | CTM48C5CFS1+JME16C2SN1 |  | 34400 | 19 | 11.7 | 9 | 31600 | 25200 | 79.75% | 2 | 25800 | R-454B
216591631 | 3.71 | Yes | Yes | KENMORE | HRCU-A-CB (Split System: Heat Pump with Remote Outdoor Unit-Air-Source) | Centrally-Ducted | HH860E2S11 | CTF60C5CGS1 | Z8ES100C20SMPS1 | 44500 | 18 | 12 | 9 | 44500 | 33400 | 75.06% | 2 | 32800 | R-454B
216591632 | 3.71 | Yes | Yes | KENMORE | HRCU-A-CB (Split System: Heat Pump with Remote Outdoor Unit-Air-Source) | Centrally-Ducted | HH860E2S11 | CTU60C5XGS1+TXV | Z8ES100C20SMPS1 | 44500 | 18 | 12 | 9 | 44500 | 33400 | 75.06% | 2 | 32800 | R-454B
216591651 | 4.38 | Yes | Yes | KENMORE | HRCU-A-CB (Split System: Heat Pump with Remote Outdoor Unit-Air-Source) | Centrally-Ducted | HH860E2S11 | JHC60D5CH2SS1 |  | 52500 | 19 | 12 | 8.5 | 53000 | 38000 | 71.7% | 2 | 36200 | R-454B
216591653 | 4.46 | Yes | Yes | KENMORE | HRCU-A-CB (Split System: Heat Pump with Remote Outdoor Unit-Air-Source) | Centrally-Ducted | HH860E2S11 | JHE60D5CH2SS1 |  | 53500 | 19 | 12 | 8.5 | 53500 | 38500 | 71.96% | 2 | 36800 | R-454B
216591655 | 1.92 | Yes | Yes | KENMORE | HRCU-A-CB (Split System: Heat Pump with Remote Outdoor Unit-Air-Source) | Centrally-Ducted | HH824E2S11 | CTF30B5ACS1+JME08B2SN1 |  | 23000 | 19 | 12 | 9.5 | 23000 | 18500 | 80.43% | 2 | 17600 | R-454B
216591656 | 1.92 | Yes | Yes | KENMORE | HRCU-A-CB (Split System: Heat Pump with Remote Outdoor Unit-Air-Source) | Centrally-Ducted | HH824E2S11 | CTU30B5XCS1+JME08B2SN1+TXV |  | 23000 | 19 | 12 | 9.5 | 23000 | 18500 | 80.43% | 2 | 17600 | R-454B
216591657 | 1.92 | Yes | Yes | KENMORE | HRCU-A-CB (Split System: Heat Pump with Remote Outdoor Unit-Air-Source) | Centrally-Ducted | HH824E2S11 | JHE24B5AC2SS1 |  | 23000 | 19 | 12 | 9.5 | 23000 | 18300 | 79.57% | 2 | 17800 | R-454B
216591658 | 3.75 | Yes | Yes | KENMORE | HRCU-A-CB (Split System: Heat Pump with Remote Outdoor Unit-Air-Source) | Centrally-Ducted | HH860E2S11 | CTF60D5CGS1 | Z8ES130D20SMPS1 | 45000 | 18 | 12 | 9 | 45000 | 33200 | 73.78% | 2 | 32400 | R-454B
216591659 | 3.75 | Yes | Yes | KENMORE | HRCU-A-CB (Split System: Heat Pump with Remote Outdoor Unit-Air-Source) | Centrally-Ducted | HH860E2S11 | CTU60D5XGS1+TXV | Z8ES130D20SMPS1 | 45000 | 18 | 12 | 9 | 45000 | 33200 | 73.78% | 2 | 32400 | R-454B
216591676 | 1.92 | Yes | Yes | KENMORE | HRCU-A-CB (Split System: Heat Pump with Remote Outdoor Unit-Air-Source) | Centrally-Ducted | HH824E2S11 | CTF36B5ADS1 | Z8ES100B12SMPS1 | 23000 | 19 | 12 | 9.5 | 23000 | 18800 | 81.74% | 2 | 18600 | R-454B
216591677 | 1.92 | Yes | Yes | KENMORE | HRCU-A-CB (Split System: Heat Pump with Remote Outdoor Unit-Air-Source) | Centrally-Ducted | HH824E2S11 | CTU36B5XDS1+TXV | Z8ES100B12SMPS1 | 23000 | 19 | 12 | 9.5 | 23000 | 18800 | 81.74% | 2 | 18600 | R-454B
216591678 | 1.92 | Yes | Yes | KENMORE | HRCU-A-CB (Split System: Heat Pump with Remote Outdoor Unit-Air-Source) | Centrally-Ducted | HH824E2S11 | CTM36B5ADS1 | Z8ES100B12SMPS1 | 23000 | 18 | 12 | 9.5 | 23000 | 18800 | 81.74% | 2 | 18500 | R-454B
216591679 | 2.87 | Yes | Yes | KENMORE | HRCU-A-CB (Split System: Heat Pump with Remote Outdoor Unit-Air-Source) | Centrally-Ducted | HH836E2S11 | CTF36C5CDS1 | Z8ES120C20SMPS1 | 34400 | 18 | 11 | 8.5 | 32000 | 26200 | 81.88% | 2 | 28600 | R-454B
216591680 | 4.46 | Yes | Yes | KENMORE | HRCU-A-CB (Split System: Heat Pump with Remote Outdoor Unit-Air-Source) | Centrally-Ducted | HH860E2S11 | CTM60C5CHS1 | Z9ET100C20SMPS1 | 53500 | 19 | 11 | 8.5 | 54000 | 39000 | 72.22% | 2 | 37400 | R-454B
216591690 | 2.88 | Yes | Yes | KENMORE | HRCU-A-CB (Split System: Heat Pump with Remote Outdoor Unit-Air-Source) | Centrally-Ducted | HH836E2S11 | CTF36C5CDS1 | Z8ES100C16SMPS1 | 34600 | 17 | 11 | 8.5 | 32800 | 27000 | 82.32% | 2 | 29200 | R-454B
216591696 | 4.46 | Yes | Yes | KENMORE | HRCU-A-CB (Split System: Heat Pump with Remote Outdoor Unit-Air-Source) | Centrally-Ducted | HH860E2S11 | CTF60C5CHS1 | Z8ES080C20SMPS1 | 53500 | 19 | 11 | 8.5 | 54000 | 39000 | 72.22% | 2 | 37200 | R-454B
216591697 | 2.87 | Yes | Yes | KENMORE | HRCU-A-CB (Split System: Heat Pump with Remote Outdoor Unit-Air-Source) | Centrally-Ducted | HH836E2S11 | CTM36C5CDS1 | Z8ES080C20SMPS1 | 34400 | 18 | 11 | 8.5 | 32000 | 26200 | 81.88% | 2 | 28400 | R-454B
216591698 | 2.8 | Yes | Yes | KENMORE | HRCU-A-CB (Split System: Heat Pump with Remote Outdoor Unit-Air-Source) | Centrally-Ducted | HH836E2S11 | CTF36B5CDS1 | Z8ES080B12SMPS1 | 33600 | 18 | 11 | 8.5 | 31400 | 25600 | 81.53% | 2 | 27800 | R-454B
216591699 | 2.8 | Yes | Yes | KENMORE | HRCU-A-CB (Split System: Heat Pump with Remote Outdoor Unit-Air-Source) | Centrally-Ducted | HH836E2S11 | CTU36B5XDS1+TXV | Z8ES080B12SMPS1 | 33600 | 18 | 11 | 8.5 | 31400 | 25600 | 81.53% | 2 | 27800 | R-454B
216591703 | 2.88 | Yes | Yes | KENMORE | HRCU-A-CB (Split System: Heat Pump with Remote Outdoor Unit-Air-Source) | Centrally-Ducted | HH836E2S11 | CTF36C5CDS1+JME16C2SN1 |  | 34600 | 19 | 12 | 9 | 31600 | 26000 | 82.28% | 2 | 28200 | R-454B
216591704 | 2.85 | Yes | Yes | KENMORE | HRCU-A-CB (Split System: Heat Pump with Remote Outdoor Unit-Air-Source) | Centrally-Ducted | HH836E2S11 | JHE36B5CD2SS1 |  | 34200 | 19 | 11 | 9 | 31800 | 26000 | 81.76% | 2 | 28400 | R-454B
216591709 | 1.92 | Yes | Yes | KENMORE | HRCU-A-CB (Split System: Heat Pump with Remote Outdoor Unit-Air-Source) | Centrally-Ducted | HH824E2S11 | CTM30B5ACS1 | Z9ET080B12SMPS1 | 23000 | 18 | 12 | 9.5 | 23000 | 18100 | 78.7% | 2 | 17900 | R-454B
216591710 | 1.92 | Yes | Yes | KENMORE | HRCU-A-CB (Split System: Heat Pump with Remote Outdoor Unit-Air-Source) | Centrally-Ducted | HH824E2S11 | CTF30B5ACS1 | Z9ET080B12SMPS1 | 23000 | 18 | 12 | 9.5 | 23000 | 18100 | 78.7% | 2 | 17900 | R-454B
216591711 | 1.92 | Yes | Yes | KENMORE | HRCU-A-CB (Split System: Heat Pump with Remote Outdoor Unit-Air-Source) | Centrally-Ducted | HH824E2S11 | CTU30B5XCS1+TXV | Z9ET080B12SMPS1 | 23000 | 18 | 12 | 9.5 | 23000 | 18100 | 78.7% | 2 | 17900 | R-454B
216591712 | 2.78 | Yes | Yes | KENMORE | HRCU-A-CB (Split System: Heat Pump with Remote Outdoor Unit-Air-Source) | Centrally-Ducted | HH836E2S11 | CTF36B5CDS1 | Z9ET060B12SMPS1 | 33400 | 18 | 11 | 8.5 | 31600 | 24200 | 76.58% | 2 | 28200 | R-454B
216591713 | 2.78 | Yes | Yes | KENMORE | HRCU-A-CB (Split System: Heat Pump with Remote Outdoor Unit-Air-Source) | Centrally-Ducted | HH836E2S11 | CTU36B5XDS1+TXV | Z9ET060B12SMPS1 | 33400 | 18 | 11 | 8.5 | 31600 | 24200 | 76.58% | 2 | 28200 | R-454B
216591714 | 3.67 | Yes | Yes | KENMORE | HRCU-A-CB (Split System: Heat Pump with Remote Outdoor Unit-Air-Source) | Centrally-Ducted | HH860E2S11 | CTF60C5CGS1 | Z9ET080C16SMPS1 | 44000 | 18 | 11 | 9 | 45000 | 32800 | 72.89% | 2 | 33200 | R-454B
216591715 | 3.67 | Yes | Yes | KENMORE | HRCU-A-CB (Split System: Heat Pump with Remote Outdoor Unit-Air-Source) | Centrally-Ducted | HH860E2S11 | CTU60C5XGS1+TXV | Z9ET080C16SMPS1 | 44000 | 18 | 11 | 9 | 45000 | 32800 | 72.89% | 2 | 33200 | R-454B
216591716 | 2.75 | Yes | Yes | KENMORE | HRCU-A-CB (Split System: Heat Pump with Remote Outdoor Unit-Air-Source) | Centrally-Ducted | HH836E2S11 | CTF30A5ADS1 | Z8ES040A12SMPS1 | 33000 | 18 | 11.7 | 8.5 | 30400 | 24800 | 81.58% | 2 | 26600 | R-454B
216591718 | 4.46 | Yes | Yes | KENMORE | HRCU-A-CB (Split System: Heat Pump with Remote Outdoor Unit-Air-Source) | Centrally-Ducted | HH860E2S11 | CTM60D5CJS1+JME18D2SN1 |  | 53500 | 19 | 11 | 9 | 54000 | 39000 | 72.22% | 2 | 37200 | R-454B
216591719 | 4.46 | Yes | Yes | KENMORE | HRCU-A-CB (Split System: Heat Pump with Remote Outdoor Unit-Air-Source) | Centrally-Ducted | HH860E2S11 | CTF60D5CJS1 | Z8ES130D20SMPS1 | 53500 | 19 | 11 | 9 | 54500 | 39000 | 71.56% | 2 | 37600 | R-454B
216591720 | 1.92 | Yes | Yes | KENMORE | HRCU-A-CB (Split System: Heat Pump with Remote Outdoor Unit-Air-Source) | Centrally-Ducted | HH824E2S11 | CTM30B5ACS1 | Z8ET080B12LMPS1 | 23000 | 18 | 12 | 9.5 | 23000 | 18400 | 80% | 2 | 17800 | R-454B
216591721 | 1.92 | Yes | Yes | KENMORE | HRCU-A-CB (Split System: Heat Pump with Remote Outdoor Unit-Air-Source) | Centrally-Ducted | HH824E2S11 | CTM30B5ACS1 | Z8ES080B12SMPS1 | 23000 | 18 | 12 | 9.5 | 23000 | 19100 | 83.04% | 2 | 17700 | R-454B
216591722 | 2.8 | Yes | Yes | KENMORE | HRCU-A-CB (Split System: Heat Pump with Remote Outdoor Unit-Air-Source) | Centrally-Ducted | HH836E2S11 | CTM36B5CDS1 | Z8ES080B12SMPS1 | 33600 | 18 | 11 | 8.5 | 31200 | 25600 | 82.05% | 2 | 27600 | R-454B
216591723 | 2.78 | Yes | Yes | KENMORE | HRCU-A-CB (Split System: Heat Pump with Remote Outdoor Unit-Air-Source) | Centrally-Ducted | HH836E2S11 | CTM36C5CDS1+JME16C2SN1 |  | 33400 | 19 | 12 | 9 | 30400 | 24800 | 81.58% | 2 | 26800 | R-454B
216591724 | 2.85 | Yes | Yes | KENMORE | HRCU-A-CB (Split System: Heat Pump with Remote Outdoor Unit-Air-Source) | Centrally-Ducted | HH836E2S11 | CTF36C5CDS1 | Z8ES080C20SMPS1 | 34200 | 18 | 11 | 8.5 | 32000 | 26400 | 82.5% | 2 | 28600 | R-454B
216591725 | 3.71 | Yes | Yes | KENMORE | HRCU-A-CB (Split System: Heat Pump with Remote Outdoor Unit-Air-Source) | Centrally-Ducted | HH860E2S11 | CTF60C5CGS1 | Z9ET100C16SMPS1 | 44500 | 19 | 11 | 9 | 45500 | 33200 | 72.97% | 2 | 34000 | R-454B
216591726 | 3.71 | Yes | Yes | KENMORE | HRCU-A-CB (Split System: Heat Pump with Remote Outdoor Unit-Air-Source) | Centrally-Ducted | HH860E2S11 | CTU60C5XGS1+TXV | Z9ET100C16SMPS1 | 44500 | 19 | 11 | 9 | 45500 | 33200 | 72.97% | 2 | 34000 | R-454B
216591730 | 2.87 | Yes | Yes | KENMORE | HRCU-A-CB (Split System: Heat Pump with Remote Outdoor Unit-Air-Source) | Centrally-Ducted | HH836E2S11 | JHC42C5CF2SS1 |  | 34400 | 19 | 11.7 | 9 | 31600 | 25000 | 79.11% | 2 | 25800 | R-454B
216591731 | 2.85 | Yes | Yes | KENMORE | HRCU-A-CB (Split System: Heat Pump with Remote Outdoor Unit-Air-Source) | Centrally-Ducted | HH836E2S11 | CTF48C5CFS1+JME16C2SN1 |  | 34200 | 19 | 11.7 | 9 | 31600 | 25200 | 79.75% | 2 | 25800 | R-454B
216591732 | 2.85 | Yes | Yes | KENMORE | HRCU-A-CB (Split System: Heat Pump with Remote Outdoor Unit-Air-Source) | Centrally-Ducted | HH836E2S11 | CTU48C5XFS1+JME16C2SN1+TXV |  | 34200 | 19 | 11.7 | 9 | 31600 | 25200 | 79.75% | 2 | 25800 | R-454B
216591733 | 2.87 | Yes | Yes | KENMORE | HRCU-A-CB (Split System: Heat Pump with Remote Outdoor Unit-Air-Source) | Centrally-Ducted | HH836E2S11 | CTF48C5CFS1 | Z8ES080C16SMPS1 | 34400 | 19 | 11 | 9 | 32200 | 25400 | 78.88% | 2 | 26200 | R-454B
216591734 | 2.87 | Yes | Yes | KENMORE | HRCU-A-CB (Split System: Heat Pump with Remote Outdoor Unit-Air-Source) | Centrally-Ducted | HH836E2S11 | CTU48C5XFS1+TXV | Z8ES080C16SMPS1 | 34400 | 19 | 11 | 9 | 32200 | 25400 | 78.88% | 2 | 26200 | R-454B
216591735 | 2.87 | Yes | Yes | KENMORE | HRCU-A-CB (Split System: Heat Pump with Remote Outdoor Unit-Air-Source) | Centrally-Ducted | HH836E2S11 | CTM48C5CFS1 | Z8ES080C16SMPS1 | 34400 | 19 | 11 | 9 | 32200 | 25400 | 78.88% | 2 | 26200 | R-454B
216591736 | 3.67 | Yes | Yes | KENMORE | HRCU-A-CB (Split System: Heat Pump with Remote Outdoor Unit-Air-Source) | Centrally-Ducted | HH860E2S11 | CTM60C5CGS1 | Z8ES100C16SMPS1 | 44000 | 18 | 12 | 9 | 44000 | 33200 | 75.45% | 2 | 32400 | R-454B
216591737 | 3.71 | Yes | Yes | KENMORE | HRCU-A-CB (Split System: Heat Pump with Remote Outdoor Unit-Air-Source) | Centrally-Ducted | HH860E2S11 | CTM60C5CGS1 | Z8ES080C20SMPS1 | 44500 | 18 | 12 | 9 | 45500 | 33400 | 73.41% | 2 | 32600 | R-454B
216591749 | 1.92 | Yes | Yes | KENMORE | HRCU-A-CB (Split System: Heat Pump with Remote Outdoor Unit-Air-Source) | Centrally-Ducted | HH824E2S11 | CTM36B5ADS1+JME12B2SN1 |  | 23000 | 19 | 12 | 9.5 | 23000 | 18400 | 80% | 2 | 18100 | R-454B
216591750 | 3.83 | Yes | Yes | KENMORE | HRCU-A-CB (Split System: Heat Pump with Remote Outdoor Unit-Air-Source) | Centrally-Ducted | HH860E2S11 | CTF60D5CGS1 | Z8ES120D20SMPS1 | 46000 | 18 | 11.7 | 9 | 47000 | 34200 | 72.77% | 2 | 34400 | R-454B
216591751 | 3.83 | Yes | Yes | KENMORE | HRCU-A-CB (Split System: Heat Pump with Remote Outdoor Unit-Air-Source) | Centrally-Ducted | HH860E2S11 | CTU60D5XGS1+TXV | Z8ES120D20SMPS1 | 46000 | 18 | 11.7 | 9 | 47000 | 34200 | 72.77% | 2 | 34400 | R-454B
216591754 | 4.5 | Yes | Yes | KENMORE | HRCU-A-CB (Split System: Heat Pump with Remote Outdoor Unit-Air-Source) | Centrally-Ducted | HH860E2S11 | CTM60D5CHS1 | Z9ET120D20SMPS1 | 54000 | 19 | 11 | 8.5 | 55000 | 40000 | 72.73% | 2 | 38000 | R-454B
216591759 | 2.83 | Yes | Yes | KENMORE | HRCU-A-CB (Split System: Heat Pump with Remote Outdoor Unit-Air-Source) | Centrally-Ducted | HH836E2S11 | JHC36B5CD2SS1 |  | 34000 | 19 | 11 | 9 | 31600 | 26000 | 82.28% | 2 | 28200 | R-454B
216591760 | 4.42 | Yes | Yes | KENMORE | HRCU-A-CB (Split System: Heat Pump with Remote Outdoor Unit-Air-Source) | Centrally-Ducted | HH860E2S11 | CTM60D5CJS1 | Z8ES120D20SMPS1 | 53000 | 18 | 10 | 9 | 55000 | 40000 | 72.73% | 2 | 38000 | R-454B
216591761 | 2.7 | Yes | Yes | KENMORE | HRCU-A-CB (Split System: Heat Pump with Remote Outdoor Unit-Air-Source) | Centrally-Ducted | HH836E2S11 | CTM48C5CFS1 | Z9ET100C16SMPS1 | 32400 | 19 | 11 | 9.5 | 30200 | 23400 | 77.48% | 2 | 26000 | R-454B
216591762 | 2.78 | Yes | Yes | KENMORE | HRCU-A-CB (Split System: Heat Pump with Remote Outdoor Unit-Air-Source) | Centrally-Ducted | HH836E2S11 | JHE42C5CF2SS1 |  | 33400 | 19 | 11.7 | 9 | 31000 | 25200 | 81.29% | 2 | 25800 | R-454B
216591770 | 4.46 | Yes | Yes | KENMORE | HRCU-A-CB (Split System: Heat Pump with Remote Outdoor Unit-Air-Source) | Centrally-Ducted | HH860E2S11 | CTM60C5CHS1 | Z8ES080C20SMPS1 | 53500 | 19 | 11 | 8.5 | 54000 | 39000 | 72.22% | 2 | 37400 | R-454B
216591771 | 4.5 | Yes | Yes | KENMORE | HRCU-A-CB (Split System: Heat Pump with Remote Outdoor Unit-Air-Source) | Centrally-Ducted | HH860E2S11 | CTM60C5CHS1+JME16C2SN1 |  | 54000 | 19 | 12 | 9 | 53500 | 38500 | 71.96% | 2 | 36600 | R-454B
216591772 | 1.92 | Yes | Yes | KENMORE | HRCU-A-CB (Split System: Heat Pump with Remote Outdoor Unit-Air-Source) | Centrally-Ducted | HH824E2S11 | JHE36B5AD2SS1 |  | 23000 | 19 | 12 | 9.5 | 23000 | 18500 | 80.43% | 2 | 18200 | R-454B
216591773 | 3.67 | Yes | Yes | KENMORE | HRCU-A-CB (Split System: Heat Pump with Remote Outdoor Unit-Air-Source) | Centrally-Ducted | HH860E2S11 | CTF60C5CGS1 | Z8ES100C16SMPS1 | 44000 | 18 | 12 | 9 | 44000 | 33200 | 75.45% | 2 | 32200 | R-454B
216591774 | 3.67 | Yes | Yes | KENMORE | HRCU-A-CB (Split System: Heat Pump with Remote Outdoor Unit-Air-Source) | Centrally-Ducted | HH860E2S11 | CTU60C5XGS1+TXV | Z8ES100C16SMPS1 | 44000 | 18 | 12 | 9 | 44000 | 33200 | 75.45% | 2 | 32200 | R-454B
216591783 | 2.83 | Yes | Yes | KENMORE | HRCU-A-CB (Split System: Heat Pump with Remote Outdoor Unit-Air-Source) | Centrally-Ducted | HH836E2S11 | CTM48C5CFS1 | Z8ES120C16SMPS1 | 34000 | 19 | 11.7 | 9 | 31400 | 25200 | 80.25% | 2 | 25800 | R-454B
216591784 | 4.5 | Yes | Yes | KENMORE | HRCU-A-CB (Split System: Heat Pump with Remote Outdoor Unit-Air-Source) | Centrally-Ducted | HH860E2S11 | CTF60C5CHS1+JME16C2SN1 |  | 54000 | 19 | 12 | 9 | 53500 | 38500 | 71.96% | 2 | 36600 | R-454B
216591785 | 4.5 | Yes | Yes | KENMORE | HRCU-A-CB (Split System: Heat Pump with Remote Outdoor Unit-Air-Source) | Centrally-Ducted | HH860E2S11 | CTM60D5CHS1+JME18D2SN1 |  | 54000 | 19 | 12 | 9 | 53500 | 38500 | 71.96% | 2 | 36600 | R-454B
216591786 | 3.75 | Yes | Yes | KENMORE | HRCU-A-CB (Split System: Heat Pump with Remote Outdoor Unit-Air-Source) | Centrally-Ducted | HH860E2S11 | CTF60C5CGS1+JME16C2SN1 |  | 45000 | 19 | 12 | 9 | 45000 | 33000 | 73.33% | 2 | 32200 | R-454B
216591787 | 3.75 | Yes | Yes | KENMORE | HRCU-A-CB (Split System: Heat Pump with Remote Outdoor Unit-Air-Source) | Centrally-Ducted | HH860E2S11 | CTU60C5XGS1+JME16C2SN1+TXV |  | 45000 | 19 | 12 | 9 | 45000 | 33000 | 73.33% | 2 | 32200 | R-454B
216591788 | 1.92 | Yes | Yes | KENMORE | HRCU-A-CB (Split System: Heat Pump with Remote Outdoor Unit-Air-Source) | Centrally-Ducted | HH824E2S11 | CTF36B5ADS1 | Z9ET080B12SMPS1 | 23000 | 18 | 12 | 9.5 | 23000 | 17500 | 76.09% | 2 | 17600 | R-454B
216591789 | 1.92 | Yes | Yes | KENMORE | HRCU-A-CB (Split System: Heat Pump with Remote Outdoor Unit-Air-Source) | Centrally-Ducted | HH824E2S11 | CTU36B5XDS1+TXV | Z9ET080B12SMPS1 | 23000 | 18 | 12 | 9.5 | 23000 | 17500 | 76.09% | 2 | 17600 | R-454B
216591792 | 2.87 | Yes | Yes | KENMORE | HRCU-A-CB (Split System: Heat Pump with Remote Outdoor Unit-Air-Source) | Centrally-Ducted | HH836E2S11 | CTF48C5CFS1 | Z8ES100C20SMPS1 | 34400 | 19 | 11 | 9 | 32000 | 25400 | 79.38% | 2 | 26000 | R-454B
216591793 | 2.87 | Yes | Yes | KENMORE | HRCU-A-CB (Split System: Heat Pump with Remote Outdoor Unit-Air-Source) | Centrally-Ducted | HH836E2S11 | CTU48C5XFS1+TXV | Z8ES100C20SMPS1 | 34400 | 19 | 11 | 9 | 32000 | 25400 | 79.38% | 2 | 26000 | R-454B
216591805 | 2.82 | Yes | Yes | KENMORE | HRCU-A-CB (Split System: Heat Pump with Remote Outdoor Unit-Air-Source) | Centrally-Ducted | HH836E2S11 | JHE36C5CD2SS1 |  | 33800 | 19 | 11.7 | 8.5 | 31000 | 25000 | 80.65% | 2 | 27200 | R-454B
216591807 | 1.92 | Yes | Yes | KENMORE | HRCU-A-CB (Split System: Heat Pump with Remote Outdoor Unit-Air-Source) | Centrally-Ducted | HH824E2S11 | CTM30B5ACS1+JME12B2SN1 |  | 23000 | 19 | 12 | 9.5 | 23000 | 18600 | 80.87% | 2 | 17600 | R-454B
216591808 | 1.92 | Yes | Yes | KENMORE | HRCU-A-CB (Split System: Heat Pump with Remote Outdoor Unit-Air-Source) | Centrally-Ducted | HH824E2S11 | CTM30B5ACS1 | Z8ES060B12SMPS1 | 23000 | 17 | 11.7 | 9.5 | 23000 | 19200 | 83.48% | 2 | 17900 | R-454B
216591809 | 2.78 | Yes | Yes | KENMORE | HRCU-A-CB (Split System: Heat Pump with Remote Outdoor Unit-Air-Source) | Centrally-Ducted | HH836E2S11 | CTM36C5CDS1+JME12C2SN1 |  | 33400 | 19 | 12 | 9 | 30400 | 24800 | 81.58% | 2 | 26800 | R-454B
216591820 | 1.92 | Yes | Yes | KENMORE | HRCU-A-CB (Split System: Heat Pump with Remote Outdoor Unit-Air-Source) | Centrally-Ducted | HH824E2S11 | CTM36B5ADS1 | Z8ET080B12LMPS1 | 23000 | 19 | 12 | 9.5 | 23000 | 18600 | 80.87% | 2 | 18300 | R-454B
216591821 | 1.92 | Yes | Yes | KENMORE | HRCU-A-CB (Split System: Heat Pump with Remote Outdoor Unit-Air-Source) | Centrally-Ducted | HH824E2S11 | CTF36B5ADS1+JME12B2SN1 |  | 23000 | 19 | 12 | 9.5 | 23000 | 18500 | 80.43% | 2 | 18200 | R-454B
216591822 | 1.92 | Yes | Yes | KENMORE | HRCU-A-CB (Split System: Heat Pump with Remote Outdoor Unit-Air-Source) | Centrally-Ducted | HH824E2S11 | CTU36B5XDS1+JME12B2SN1+TXV |  | 23000 | 19 | 12 | 9.5 | 23000 | 18500 | 80.43% | 2 | 18200 | R-454B
216591823 | 2.87 | Yes | Yes | KENMORE | HRCU-A-CB (Split System: Heat Pump with Remote Outdoor Unit-Air-Source) | Centrally-Ducted | HH836E2S11 | CTM36C5CDS1 | Z8ES100C20SMPS1 | 34400 | 18 | 11 | 8.5 | 32000 | 26200 | 81.88% | 2 | 28600 | R-454B
216591833 | 1.92 | Yes | Yes | KENMORE | HRCU-A-CB (Split System: Heat Pump with Remote Outdoor Unit-Air-Source) | Centrally-Ducted | HH824E2S11 | CTM36B5ADS1 | Z8ES080B12SMPS1 | 23000 | 18 | 12 | 9.5 | 23000 | 18600 | 80.87% | 2 | 18300 | R-454B
216591834 | 2.77 | Yes | Yes | KENMORE | HRCU-A-CB (Split System: Heat Pump with Remote Outdoor Unit-Air-Source) | Centrally-Ducted | HH836E2S11 | CTM36B5CDS1 | Z8ES060B12SMPS1 | 33200 | 17 | 11 | 8.5 | 31000 | 25400 | 81.94% | 2 | 27400 | R-454B
216591835 | 2.77 | Yes | Yes | KENMORE | HRCU-A-CB (Split System: Heat Pump with Remote Outdoor Unit-Air-Source) | Centrally-Ducted | HH836E2S11 | CTF36B5CDS1 | Z8ET080B12LMPS1 | 33200 | 19 | 11.7 | 9 | 30400 | 24800 | 81.58% | 2 | 26800 | R-454B
216591836 | 2.77 | Yes | Yes | KENMORE | HRCU-A-CB (Split System: Heat Pump with Remote Outdoor Unit-Air-Source) | Centrally-Ducted | HH836E2S11 | CTU36B5XDS1+TXV | Z8ET080B12LMPS1 | 33200 | 19 | 11.7 | 9 | 30400 | 24800 | 81.58% | 2 | 26800 | R-454B
216591837 | 2.82 | Yes | Yes | KENMORE | HRCU-A-CB (Split System: Heat Pump with Remote Outdoor Unit-Air-Source) | Centrally-Ducted | HH836E2S11 | CTM48C5CFS1 | Z9ET080C16SMPS1 | 33800 | 19 | 11 | 9.5 | 32400 | 24200 | 74.69% | 2 | 29000 | R-454B
216591841 | 1.92 | Yes | Yes | KENMORE | HRCU-A-CB (Split System: Heat Pump with Remote Outdoor Unit-Air-Source) | Centrally-Ducted | HH824E2S11 | JHC36B5AD2SS1 |  | 23000 | 19 | 12 | 9.5 | 23000 | 18700 | 81.3% | 2 | 18400 | R-454B
216591851 | 2.83 | Yes | Yes | KENMORE | HRCU-A-CB (Split System: Heat Pump with Remote Outdoor Unit-Air-Source) | Centrally-Ducted | HH836E2S11 | CTM48C5CFS1 | Z8ES080C20SMPS1 | 34000 | 19 | 11 | 9 | 32000 | 25600 | 80% | 2 | 26200 | R-454B
216591852 | 1.92 | Yes | Yes | KENMORE | HRCU-A-CB (Split System: Heat Pump with Remote Outdoor Unit-Air-Source) | Centrally-Ducted | HH824E2S11 | CTF30B5ACS1 | Z9ET060B12SMPS1 | 23000 | 18 | 11.7 | 9.5 | 23000 | 18500 | 80.43% | 2 | 17900 | R-454B
216591853 | 1.92 | Yes | Yes | KENMORE | HRCU-A-CB (Split System: Heat Pump with Remote Outdoor Unit-Air-Source) | Centrally-Ducted | HH824E2S11 | CTU30B5XCS1+TXV | Z9ET060B12SMPS1 | 23000 | 18 | 11.7 | 9.5 | 23000 | 18500 | 80.43% | 2 | 17900 | R-454B
216591856 | 2.83 | Yes | Yes | KENMORE | HRCU-A-CB (Split System: Heat Pump with Remote Outdoor Unit-Air-Source) | Centrally-Ducted | HH836E2S11 | CTF48C5CFS1+JME12C2SN1 |  | 34000 | 19 | 11.7 | 9 | 31400 | 25200 | 80.25% | 2 | 25800 | R-454B
216591857 | 2.83 | Yes | Yes | KENMORE | HRCU-A-CB (Split System: Heat Pump with Remote Outdoor Unit-Air-Source) | Centrally-Ducted | HH836E2S11 | CTU48C5XFS1+JME12C2SN1+TXV |  | 34000 | 19 | 11.7 | 9 | 31400 | 25200 | 80.25% | 2 | 25800 | R-454B
216591861 | 2.8 | Yes | Yes | KENMORE | HRCU-A-CB (Split System: Heat Pump with Remote Outdoor Unit-Air-Source) | Centrally-Ducted | HH836E2S11 | CTF36C5CDS1+JME12C2SN1 |  | 33600 | 19 | 12 | 9 | 30600 | 24800 | 81.05% | 2 | 27000 | R-454B
216591862 | 2.78 | Yes | Yes | KENMORE | HRCU-A-CB (Split System: Heat Pump with Remote Outdoor Unit-Air-Source) | Centrally-Ducted | HH836E2S11 | CTF36B5CDS1 | Z8ES100B12SMPS1 | 33400 | 18 | 11.7 | 8.5 | 30800 | 25000 | 81.17% | 2 | 27200 | R-454B
216591863 | 2.78 | Yes | Yes | KENMORE | HRCU-A-CB (Split System: Heat Pump with Remote Outdoor Unit-Air-Source) | Centrally-Ducted | HH836E2S11 | CTU36B5XDS1+TXV | Z8ES100B12SMPS1 | 33400 | 18 | 11.7 | 8.5 | 30800 | 25000 | 81.17% | 2 | 27200 | R-454B
216591867 | 2.87 | Yes | Yes | KENMORE | HRCU-A-CB (Split System: Heat Pump with Remote Outdoor Unit-Air-Source) | Centrally-Ducted | HH836E2S11 | CTF36C5CDS1 | Z8ES120C16SMPS1 | 34400 | 18 | 11.7 | 8.5 | 31600 | 25800 | 81.65% | 2 | 28000 | R-454B
216591868 | 2.77 | Yes | Yes | KENMORE | HRCU-A-CB (Split System: Heat Pump with Remote Outdoor Unit-Air-Source) | Centrally-Ducted | HH836E2S11 | CTF36B5CDS1 | Z8ES060B12SMPS1 | 33200 | 17 | 11 | 8.5 | 31000 | 25400 | 81.94% | 2 | 27600 | R-454B
216591869 | 2.77 | Yes | Yes | KENMORE | HRCU-A-CB (Split System: Heat Pump with Remote Outdoor Unit-Air-Source) | Centrally-Ducted | HH836E2S11 | CTU36B5XDS1+TXV | Z8ES060B12SMPS1 | 33200 | 17 | 11 | 8.5 | 31000 | 25400 | 81.94% | 2 | 27600 | R-454B
216591870 | 2.78 | Yes | Yes | KENMORE | HRCU-A-CB (Split System: Heat Pump with Remote Outdoor Unit-Air-Source) | Centrally-Ducted | HH836E2S11 | CTF36B5CDS1+JME12B2SN1 |  | 33400 | 19 | 12 | 9 | 30400 | 24800 | 81.58% | 2 | 26800 | R-454B
216591871 | 2.78 | Yes | Yes | KENMORE | HRCU-A-CB (Split System: Heat Pump with Remote Outdoor Unit-Air-Source) | Centrally-Ducted | HH836E2S11 | CTU36B5XDS1+JME12B2SN1+TXV |  | 33400 | 19 | 12 | 9 | 30400 | 24800 | 81.58% | 2 | 26800 | R-454B
216591879 | 2.87 | Yes | Yes | KENMORE | HRCU-A-CB (Split System: Heat Pump with Remote Outdoor Unit-Air-Source) | Centrally-Ducted | HH836E2S11 | CTM36C5CDS1 | Z8ES120C16SMPS1 | 34400 | 18 | 11.7 | 8.5 | 31600 | 25800 | 81.65% | 2 | 28000 | R-454B
216591880 | 2.8 | Yes | Yes | KENMORE | HRCU-A-CB (Split System: Heat Pump with Remote Outdoor Unit-Air-Source) | Centrally-Ducted | HH836E2S11 | CTM36C5CDS1 | Z8ES080C16SMPS1 | 33600 | 18 | 11 | 8.5 | 31200 | 25400 | 81.41% | 2 | 27600 | R-454B
216591881 | 2.83 | Yes | Yes | KENMORE | HRCU-A-CB (Split System: Heat Pump with Remote Outdoor Unit-Air-Source) | Centrally-Ducted | HH836E2S11 | CTF48C5CFS1 | Z8ES100C16SMPS1 | 34000 | 19 | 11 | 9 | 31600 | 25200 | 79.75% | 2 | 26000 | R-454B
216591882 | 2.83 | Yes | Yes | KENMORE | HRCU-A-CB (Split System: Heat Pump with Remote Outdoor Unit-Air-Source) | Centrally-Ducted | HH836E2S11 | CTU48C5XFS1+TXV | Z8ES100C16SMPS1 | 34000 | 19 | 11 | 9 | 31600 | 25200 | 79.75% | 2 | 26000 | R-454B
216591883 | 2.75 | Yes | Yes | KENMORE | HRCU-A-CB (Split System: Heat Pump with Remote Outdoor Unit-Air-Source) | Centrally-Ducted | HH836E2S11 | CTF36C5CDS1 | Z9ET100C16SMPS1 | 33000 | 18 | 11.7 | 8.5 | 30200 | 23000 | 76.16% | 2 | 26800 | R-454B
216591884 | 2.77 | Yes | Yes | KENMORE | HRCU-A-CB (Split System: Heat Pump with Remote Outdoor Unit-Air-Source) | Centrally-Ducted | HH836E2S11 | CTM36B5CDS1 | Z9ET080B12SMPS1 | 33200 | 18 | 11 | 8.5 | 31200 | 24000 | 76.92% | 2 | 28000 | R-454B
216591885 | 2.8 | Yes | Yes | KENMORE | HRCU-A-CB (Split System: Heat Pump with Remote Outdoor Unit-Air-Source) | Centrally-Ducted | HH836E2S11 | CTF36C5CDS1 | Z9ET100C20SMPS1 | 33600 | 17 | 11.7 | 8.5 | 31000 | 23600 | 76.13% | 2 | 27600 | R-454B
216591890 | 2.87 | Yes | Yes | KENMORE | HRCU-A-CB (Split System: Heat Pump with Remote Outdoor Unit-Air-Source) | Centrally-Ducted | HH836E2S11 | CTM48C5CFS1 | Z8ES100C20SMPS1 | 34400 | 19 | 11 | 9 | 32000 | 25400 | 79.38% | 2 | 26000 | R-454B
216591891 | 2.83 | Yes | Yes | KENMORE | HRCU-A-CB (Split System: Heat Pump with Remote Outdoor Unit-Air-Source) | Centrally-Ducted | HH836E2S11 | CTM48C5CFS1+JME12C2SN1 |  | 34000 | 19 | 11.7 | 9 | 31400 | 25200 | 80.25% | 2 | 25800 | R-454B
216591901 | 2.77 | Yes | Yes | KENMORE | HRCU-A-CB (Split System: Heat Pump with Remote Outdoor Unit-Air-Source) | Centrally-Ducted | HH836E2S11 | CTM36B5CDS1 | Z8ES100B12SMPS1 | 33200 | 18 | 11 | 8.5 | 30600 | 25000 | 81.7% | 2 | 27000 | R-454B
216591902 | 2.87 | Yes | Yes | KENMORE | HRCU-A-CB (Split System: Heat Pump with Remote Outdoor Unit-Air-Source) | Centrally-Ducted | HH836E2S11 | CTM36C5CDS1 | Z8ES100C16SMPS1 | 34400 | 17 | 11 | 8.5 | 32600 | 26800 | 82.21% | 2 | 29200 | R-454B
216591904 | 2.83 | Yes | Yes | KENMORE | HRCU-A-CB (Split System: Heat Pump with Remote Outdoor Unit-Air-Source) | Centrally-Ducted | HH836E2S11 | CTM48C5CFS1 | Z8ES100C16SMPS1 | 34000 | 19 | 11 | 9 | 31600 | 25200 | 79.75% | 2 | 26000 | R-454B
216591905 | 2.85 | Yes | Yes | KENMORE | HRCU-A-CB (Split System: Heat Pump with Remote Outdoor Unit-Air-Source) | Centrally-Ducted | HH836E2S11 | CTF48C5CFS1 | Z8ES080C20SMPS1 | 34200 | 18 | 11 | 9 | 32000 | 25600 | 80% | 2 | 26200 | R-454B
216591906 | 2.85 | Yes | Yes | KENMORE | HRCU-A-CB (Split System: Heat Pump with Remote Outdoor Unit-Air-Source) | Centrally-Ducted | HH836E2S11 | CTU48C5XFS1+TXV | Z8ES080C20SMPS1 | 34200 | 18 | 11 | 9 | 32000 | 25600 | 80% | 2 | 26200 | R-454B
216591907 | 2.85 | Yes | Yes | KENMORE | HRCU-A-CB (Split System: Heat Pump with Remote Outdoor Unit-Air-Source) | Centrally-Ducted | HH836E2S11 | CTM48C5CFS1 | Z8ES120C20SMPS1 | 34200 | 19 | 11 | 9 | 32000 | 25400 | 79.38% | 2 | 26200 | R-454B
216591908 | 2.82 | Yes | Yes | KENMORE | HRCU-A-CB (Split System: Heat Pump with Remote Outdoor Unit-Air-Source) | Centrally-Ducted | HH836E2S11 | CTM36C5CDS1 | Z9ET100C16SMPS1 | 33800 | 19 | 11 | 8.5 | 31400 | 24000 | 76.43% | 2 | 28000 | R-454B
216591909 | 2.78 | Yes | Yes | KENMORE | HRCU-A-CB (Split System: Heat Pump with Remote Outdoor Unit-Air-Source) | Centrally-Ducted | HH836E2S11 | CTF36C5CDS1 | Z9ET080C16SMPS1 | 33400 | 18 | 11 | 8.5 | 31000 | 23800 | 76.77% | 2 | 27600 | R-454B
216591910 | 2.78 | Yes | Yes | KENMORE | HRCU-A-CB (Split System: Heat Pump with Remote Outdoor Unit-Air-Source) | Centrally-Ducted | HH836E2S11 | CTM36C5CDS1 | Z9ET080C16SMPS1 | 33400 | 18 | 11 | 8.5 | 31000 | 23600 | 76.13% | 2 | 27600 | R-454B
216591917 | 2.87 | Yes | Yes | KENMORE | HRCU-A-CB (Split System: Heat Pump with Remote Outdoor Unit-Air-Source) | Centrally-Ducted | HH836E2S11 | CTM36C5CDS1 | Z8ES120C20SMPS1 | 34400 | 18 | 11 | 8.5 | 32000 | 26200 | 81.88% | 2 | 28600 | R-454B
216591919 | 2.83 | Yes | Yes | KENMORE | HRCU-A-CB (Split System: Heat Pump with Remote Outdoor Unit-Air-Source) | Centrally-Ducted | HH836E2S11 | CTF36C5CDS1 | Z8ES080C16SMPS1 | 34000 | 18 | 11.7 | 8.5 | 31200 | 25400 | 81.41% | 2 | 27600 | R-454B
216591920 | 2.9 | Yes | Yes | KENMORE | HRCU-A-CB (Split System: Heat Pump with Remote Outdoor Unit-Air-Source) | Centrally-Ducted | HH836E2S11 | CTF36C5CDS1 | Z8ES100C20SMPS1 | 34800 | 18 | 11 | 8.5 | 33000 | 27200 | 82.42% | 2 | 29600 | R-454B
216591921 | 2.78 | Yes | Yes | KENMORE | HRCU-A-CB (Split System: Heat Pump with Remote Outdoor Unit-Air-Source) | Centrally-Ducted | HH836E2S11 | CTF48C5CFS1 | Z9ET100C16SMPS1 | 33400 | 19 | 11 | 9.5 | 31400 | 23800 | 75.8% | 2 | 27600 | R-454B
216591922 | 2.78 | Yes | Yes | KENMORE | HRCU-A-CB (Split System: Heat Pump with Remote Outdoor Unit-Air-Source) | Centrally-Ducted | HH836E2S11 | CTU48C5XFS1+TXV | Z9ET100C16SMPS1 | 33400 | 19 | 11 | 9.5 | 31400 | 23800 | 75.8% | 2 | 27600 | R-454B
216591923 | 2.82 | Yes | Yes | KENMORE | HRCU-A-CB (Split System: Heat Pump with Remote Outdoor Unit-Air-Source) | Centrally-Ducted | HH836E2S11 | CTF48C5CFS1 | Z9ET080C16SMPS1 | 33800 | 19 | 11 | 9.5 | 32400 | 24200 | 74.69% | 2 | 29000 | R-454B
216591924 | 2.82 | Yes | Yes | KENMORE | HRCU-A-CB (Split System: Heat Pump with Remote Outdoor Unit-Air-Source) | Centrally-Ducted | HH836E2S11 | CTU48C5XFS1+TXV | Z9ET080C16SMPS1 | 33800 | 19 | 11 | 9.5 | 32400 | 24200 | 74.69% | 2 | 29000 | R-454B
216591925 | 2.85 | Yes | Yes | KENMORE | HRCU-A-CB (Split System: Heat Pump with Remote Outdoor Unit-Air-Source) | Centrally-Ducted | HH836E2S11 | CTF48C5CFS1 | Z8ES120C20SMPS1 | 34200 | 19 | 11 | 9 | 32000 | 25400 | 79.38% | 2 | 26200 | R-454B
216591926 | 2.85 | Yes | Yes | KENMORE | HRCU-A-CB (Split System: Heat Pump with Remote Outdoor Unit-Air-Source) | Centrally-Ducted | HH836E2S11 | CTU48C5XFS1+TXV | Z8ES120C20SMPS1 | 34200 | 19 | 11 | 9 | 32000 | 25400 | 79.38% | 2 | 26200 | R-454B
216591927 | 2.77 | Yes | Yes | KENMORE | HRCU-A-CB (Split System: Heat Pump with Remote Outdoor Unit-Air-Source) | Centrally-Ducted | HH836E2S11 | CTM36B5CDS1 | Z9ET060B12SMPS1 | 33200 | 18 | 11 | 8.5 | 31600 | 24200 | 76.58% | 2 | 28200 | R-454B
216591928 | 2.78 | Yes | Yes | KENMORE | HRCU-A-CB (Split System: Heat Pump with Remote Outdoor Unit-Air-Source) | Centrally-Ducted | HH836E2S11 | CTF36B5CDS1 | Z9ET080B12SMPS1 | 33400 | 18 | 11 | 8.5 | 31400 | 24000 | 76.43% | 2 | 28000 | R-454B
216591929 | 2.78 | Yes | Yes | KENMORE | HRCU-A-CB (Split System: Heat Pump with Remote Outdoor Unit-Air-Source) | Centrally-Ducted | HH836E2S11 | CTU36B5XDS1+TXV | Z9ET080B12SMPS1 | 33400 | 18 | 11 | 8.5 | 31400 | 24000 | 76.43% | 2 | 28000 | R-454B
216592037 | 1.5 | No | Yes | LG | HRCU-A-CB-O | Mini-Splits(Non-Ducted) | KUSXA181A | KNSFB181A |  | 18000 | 20 | 12.5 | 9 | 20000 | 17000 | 85% | 1.8 | 12900 | R-32
216598380 | 0.75 | No | Yes | NG Trade | HRCU-A-CB-O | Mini-Splits(Non-Ducted) | OBMH090B | IBMH090B |  | 9000 | 21.5 | 12.5 | 9 | 10000 | 7000 | 70% | 1.95 | 6600 | R-454B
216598382 | 0.75 | No | Yes | NG Trade | HRCU-A-CB-O | Mini-Splits(Non-Ducted) | OBMH091B | IBMH091B |  | 9000 | 21.6 | 12.6 | 9.4 | 10000 | 7000 | 70% | 2 | 6600 | R-454B
216598385 | 2 | No | No | NG Trade | HRCU-A-CB-O | Mini-Splits(Non-Ducted) | OBMH241B | IBMH241B |  | 24000 | 18.5 | 9.6 | 9 | 24000 | 17000 | 70.83% | 2.11 | 17200 | R-454B
216598388 | 1.5 | Yes | Yes | NG Trade | HMSV-A-CB-O | Non-Ducted Indoor Units | MOBMH180D |  |  | 18000 | 23 | 12.5 | 10 | 19000 | 13500 | 71.05% | 2.2 | 13500 | R-454B
216598389 | 1.5 | Yes | Yes | NG Trade | HMSV-A-CB | Ducted Indoor Units | MOBMH180D |  |  | 18000 | 20 | 12 | 10 | 19000 | 14600 | 76.84% | 2.3 | 14600 | R-454B
216598390 | 1.5 | No | Yes | NG Trade | HMSV-A-CB | Mixed Ducted and Non-Ducted Indoor Units | MOBMH180D |  |  | 18000 | 21.5 | 12.25 | 10 | 19000 | 14000 | 73.68% | 2.25 | 14000 | R-454B
216598391 | 2.17 | Yes | Yes | NG Trade | HMSV-A-CB-O | Non-Ducted Indoor Units | MOBMH270D |  |  | 26000 | 23 | 12.2 | 9.5 | 27000 | 19000 | 70.37% | 2 | 18000 | R-454B
216598392 | 2.22 | Yes | Yes | NG Trade | HMSV-A-CB | Ducted Indoor Units | MOBMH270D |  |  | 26600 | 21 | 12 | 9 | 26600 | 18800 | 70.68% | 2 | 18400 | R-454B
216598393 | 2.18 | No | Yes | NG Trade | HMSV-A-CB | Mixed Ducted and Non-Ducted Indoor Units | MOBMH270D |  |  | 26200 | 22 | 12.1 | 9.25 | 26800 | 18900 | 70.52% | 2 | 18200 | R-454B
216598394 | 2.92 | Yes | Yes | NG Trade | HMSV-A-CB-O | Non-Ducted Indoor Units | MOBMH360D |  |  | 35000 | 23.1 | 12 | 10 | 37000 | 26000 | 70.27% | 2 | 27000 | R-454B
216598395 | 2.92 | Yes | Yes | NG Trade | HMSV-A-CB | Ducted Indoor Units | MOBMH360D |  |  | 35000 | 20 | 11.7 | 9.2 | 37000 | 26000 | 70.27% | 2 | 26400 | R-454B
216598396 | 2.92 | No | Yes | NG Trade | HMSV-A-CB | Mixed Ducted and Non-Ducted Indoor Units | MOBMH360D |  |  | 35000 | 21.55 | 11.85 | 9.6 | 37000 | 26000 | 70.27% | 2 | 26600 | R-454B
216598397 | 3.75 | Yes | Yes | NG Trade | HMSV-A-CB-O | Non-Ducted Indoor Units | MOBMH480D |  |  | 45000 | 21.3 | 11.7 | 10 | 48000 | 36000 | 75% | 2.1 | 34000 | R-454B
216598398 | 3.75 | Yes | Yes | NG Trade | HMSV-A-CB | Ducted Indoor Units | MOBMH480D |  |  | 45000 | 20.4 | 12 | 10.6 | 47000 | 38000 | 80.85% | 2.1 | 37000 | R-454B
216598399 | 3.75 | No | Yes | NG Trade | HMSV-A-CB | Mixed Ducted and Non-Ducted Indoor Units | MOBMH480D |  |  | 45000 | 20.85 | 11.85 | 10.3 | 47500 | 37000 | 77.89% | 2.1 | 35400 | R-454B
216599657 | 1.67 | Yes | Yes | TRANE | HRCU-A-CB (Split System: Heat Pump with Remote Outdoor Unit-Air-Source) | Centrally-Ducted | 5TWV8X24A1 | 5PX*B003AS3 | S9V2B060D3PSC+LRP | 20000 | 18.1 | 10.5 | 8.5 | 23200 | 18500 | 79.74% | 2.1 | 22800 | R-454B
216599658 | 1.67 | Yes | Yes | AMERICAN STANDARD | HRCU-A-CB (Split System: Heat Pump with Remote Outdoor Unit-Air-Source) | Centrally-Ducted | 5A6V8X24A1 | 5PX*B003AS3 | S9V2B060D3PSC+LRP | 20000 | 18.1 | 10.5 | 8.5 | 23200 | 18500 | 79.74% | 2.1 | 22800 | R-454B
216599659 | 1.67 | Yes | Yes | TRANE | HRCU-A-CB (Split System: Heat Pump with Remote Outdoor Unit-Air-Source) | Centrally-Ducted | 5TWV8X24A1 | 5TXCB003AS3 | S9V2B060D3PSC+LRP | 20000 | 18.1 | 10.5 | 8.5 | 23200 | 18500 | 79.74% | 2.1 | 22800 | R-454B
216599660 | 1.67 | Yes | Yes | AMERICAN STANDARD | HRCU-A-CB (Split System: Heat Pump with Remote Outdoor Unit-Air-Source) | Centrally-Ducted | 5A6V8X24A1 | 5TXCB003AS3 | S9V2B060D3PSC+LRP | 20000 | 18.1 | 10.5 | 8.5 | 23200 | 18500 | 79.74% | 2.1 | 22800 | R-454B
216599661 | 1.67 | Yes | Yes | TRANE | HRCU-A-CB (Split System: Heat Pump with Remote Outdoor Unit-Air-Source) | Centrally-Ducted | 5TWV8X24A1 | 5TXCB003AS3 | S9V2B060D3VSB+LRP | 20000 | 18.1 | 10.5 | 8.5 | 23200 | 18500 | 79.74% | 2.1 | 22800 | R-454B
216599662 | 1.67 | Yes | Yes | AMERICAN STANDARD | HRCU-A-CB (Split System: Heat Pump with Remote Outdoor Unit-Air-Source) | Centrally-Ducted | 5A6V8X24A1 | 5TXCB003AS3 | S9V2B060D3VSB+LRP | 20000 | 18.1 | 10.5 | 8.5 | 23200 | 18500 | 79.74% | 2.1 | 22800 | R-454B
216599663 | 2.67 | Yes | Yes | TRANE | HRCU-A-CB (Split System: Heat Pump with Remote Outdoor Unit-Air-Source) | Centrally-Ducted | 5TWV8X36A1 | 5PX*B004AS3+P0V0B000M40SD+LRP |  | 32000 | 18.1 | 10 | 8.5 | 32600 | 25400 | 77.91% | 2.1 | 30800 | R-454B
216599664 | 2.67 | Yes | Yes | AMERICAN STANDARD | HRCU-A-CB (Split System: Heat Pump with Remote Outdoor Unit-Air-Source) | Centrally-Ducted | 5A6V8X36A1 | 5PX*B004AS3+P0V0B000M40SD+LRP |  | 32000 | 18.1 | 10 | 8.5 | 32600 | 25400 | 77.91% | 2.1 | 30800 | R-454B
216599665 | 2.67 | Yes | Yes | TRANE | HRCU-A-CB (Split System: Heat Pump with Remote Outdoor Unit-Air-Source) | Centrally-Ducted | 5TWV8X36A1 | 5TXCB004AS3+P0V0B000M40SD+LRP |  | 32000 | 18.1 | 10 | 8.5 | 32600 | 25400 | 77.91% | 2.1 | 30800 | R-454B
216599666 | 2.67 | Yes | Yes | AMERICAN STANDARD | HRCU-A-CB (Split System: Heat Pump with Remote Outdoor Unit-Air-Source) | Centrally-Ducted | 5A6V8X36A1 | 5TXCB004AS3+P0V0B000M40SD+LRP |  | 32000 | 18.1 | 10 | 8.5 | 32600 | 25400 | 77.91% | 2.1 | 30800 | R-454B
216599667 | 2.75 | Yes | Yes | TRANE | HRCU-A-CB (Split System: Heat Pump with Remote Outdoor Unit-Air-Source) | Centrally-Ducted | 5TWV8X36A1 | 5TXCB006AS3+P0V0B000M40SD+LRP |  | 33000 | 18.1 | 10.5 | 8.5 | 33200 | 25400 | 76.51% | 2.1 | 31200 | R-454B
216599668 | 2.75 | Yes | Yes | AMERICAN STANDARD | HRCU-A-CB (Split System: Heat Pump with Remote Outdoor Unit-Air-Source) | Centrally-Ducted | 5A6V8X36A1 | 5TXCB006AS3+P0V0B000M40SD+LRP |  | 33000 | 18.1 | 10.5 | 8.5 | 33200 | 25400 | 76.51% | 2.1 | 31200 | R-454B
216599669 | 1.8 | Yes | Yes | TRANE | HRCU-A-CB (Split System: Heat Pump with Remote Outdoor Unit-Air-Source) | Centrally-Ducted | 5TWV0X24A1 | 5PX*B003AS3 | S9V2B080U4PSC+LRP | 21600 | 20.2 | 11.5 | 10 | 24000 | 18400 | 76.67% | 2.2 | 23000 | R-454B
216599670 | 1.8 | Yes | Yes | AMERICAN STANDARD | HRCU-A-CB (Split System: Heat Pump with Remote Outdoor Unit-Air-Source) | Centrally-Ducted | 5A6V0X24A1 | 5PX*B003AS3 | S9V2B080U4PSC+LRP | 21600 | 20.2 | 11.5 | 10 | 24000 | 18400 | 76.67% | 2.2 | 23000 | R-454B
216599671 | 1.85 | Yes | Yes | TRANE | HRCU-A-CB (Split System: Heat Pump with Remote Outdoor Unit-Air-Source) | Centrally-Ducted | 5TWV0X24A1 | 5PX*B006AS3 | S9V2B080U4PSC+LRP | 22200 | 21 | 11.5 | 10 | 22600 | 18000 | 79.65% | 2.2 | 22000 | R-454B
216599672 | 1.85 | Yes | Yes | AMERICAN STANDARD | HRCU-A-CB (Split System: Heat Pump with Remote Outdoor Unit-Air-Source) | Centrally-Ducted | 5A6V0X24A1 | 5PX*B006AS3 | S9V2B080U4PSC+LRP | 22200 | 21 | 11.5 | 10 | 22600 | 18000 | 79.65% | 2.2 | 22000 | R-454B
216599673 | 1.83 | Yes | Yes | TRANE | HRCU-A-CB (Split System: Heat Pump with Remote Outdoor Unit-Air-Source) | Centrally-Ducted | 5TWV0X24A1 | 5PX*BD06AS3 | S9V2B080D4PSC+LRP | 22000 | 20.6 | 11.5 | 10 | 23400 | 18200 | 77.78% | 2.2 | 22400 | R-454B
216599674 | 1.83 | Yes | Yes | AMERICAN STANDARD | HRCU-A-CB (Split System: Heat Pump with Remote Outdoor Unit-Air-Source) | Centrally-Ducted | 5A6V0X24A1 | 5PX*BD06AS3 | S9V2B080D4PSC+LRP | 22000 | 20.6 | 11.5 | 10 | 23400 | 18200 | 77.78% | 2.2 | 22400 | R-454B
216599675 | 1.8 | Yes | Yes | TRANE | HRCU-A-CB (Split System: Heat Pump with Remote Outdoor Unit-Air-Source) | Centrally-Ducted | 5TWV0X24A1 | 5TXCB003AS3 | S9V2B080U4PSC+LRP | 21600 | 20.2 | 11.5 | 10 | 24000 | 18400 | 76.67% | 2.2 | 23000 | R-454B
216599676 | 1.8 | Yes | Yes | AMERICAN STANDARD | HRCU-A-CB (Split System: Heat Pump with Remote Outdoor Unit-Air-Source) | Centrally-Ducted | 5A6V0X24A1 | 5TXCB003AS3 | S9V2B080U4PSC+LRP | 21600 | 20.2 | 11.5 | 10 | 24000 | 18400 | 76.67% | 2.2 | 23000 | R-454B
216599677 | 1.78 | Yes | Yes | TRANE | HRCU-A-CB (Split System: Heat Pump with Remote Outdoor Unit-Air-Source) | Centrally-Ducted | 5TWV8X24A1 | 5PX*B003AS3 | S9V2B080U4PSC+LRP | 21400 | 18.1 | 11.2 | 8.5 | 24400 | 18900 | 77.46% | 2.2 | 23600 | R-454B
216599678 | 1.78 | Yes | Yes | AMERICAN STANDARD | HRCU-A-CB (Split System: Heat Pump with Remote Outdoor Unit-Air-Source) | Centrally-Ducted | 5A6V8X24A1 | 5PX*B003AS3 | S9V2B080U4PSC+LRP | 21400 | 18.1 | 11.2 | 8.5 | 24400 | 18900 | 77.46% | 2.2 | 23600 | R-454B
216599679 | 1.83 | Yes | Yes | TRANE | HRCU-A-CB (Split System: Heat Pump with Remote Outdoor Unit-Air-Source) | Centrally-Ducted | 5TWV8X24A1 | 5PX*B006AS3 | S9V2B080U4PSC+LRP | 22000 | 18.1 | 11.5 | 8.5 | 23000 | 18700 | 81.3% | 2.2 | 22800 | R-454B
216599680 | 1.83 | Yes | Yes | AMERICAN STANDARD | HRCU-A-CB (Split System: Heat Pump with Remote Outdoor Unit-Air-Source) | Centrally-Ducted | 5A6V8X24A1 | 5PX*B006AS3 | S9V2B080U4PSC+LRP | 22000 | 18.1 | 11.5 | 8.5 | 23000 | 18700 | 81.3% | 2.2 | 22800 | R-454B
216599681 | 1.83 | Yes | Yes | TRANE | HRCU-A-CB (Split System: Heat Pump with Remote Outdoor Unit-Air-Source) | Centrally-Ducted | 5TWV8X24A1 | 5PX*BD06AS3 | S9V2B080D4PSC+LRP | 22000 | 18.1 | 11.5 | 8.5 | 23600 | 18700 | 79.24% | 2.2 | 23200 | R-454B
216599682 | 1.83 | Yes | Yes | AMERICAN STANDARD | HRCU-A-CB (Split System: Heat Pump with Remote Outdoor Unit-Air-Source) | Centrally-Ducted | 5A6V8X24A1 | 5PX*BD06AS3 | S9V2B080D4PSC+LRP | 22000 | 18.1 | 11.5 | 8.5 | 23600 | 18700 | 79.24% | 2.2 | 23200 | R-454B
216599683 | 1.78 | Yes | Yes | TRANE | HRCU-A-CB (Split System: Heat Pump with Remote Outdoor Unit-Air-Source) | Centrally-Ducted | 5TWV8X24A1 | 5TXCB003AS3 | S9V2B080U4PSC+LRP | 21400 | 18.1 | 11.2 | 8.5 | 24400 | 18900 | 77.46% | 2.2 | 23600 | R-454B
216599684 | 1.78 | Yes | Yes | AMERICAN STANDARD | HRCU-A-CB (Split System: Heat Pump with Remote Outdoor Unit-Air-Source) | Centrally-Ducted | 5A6V8X24A1 | 5TXCB003AS3 | S9V2B080U4PSC+LRP | 21400 | 18.1 | 11.2 | 8.5 | 24400 | 18900 | 77.46% | 2.2 | 23600 | R-454B
216605989 | 1 | Yes | Yes | MOOVAIR | HRCU-A-CB-O | Mini-Splits(Non-Ducted) | MSHHA12C2AN1 | MWHHA12C2AS1 |  | 12000 | 29.4 | 14.2 | 14.5 | 12000 | 13500 | 112.5% | 2 | 11000 | R-454B

## ASHP >= 5.4 Tons
Qualified Product List for Air Source Heat Pumps > 5.4 Tons
AHRI Certified Reference Number | Tonnage | Brand Name | AHRI Type | Outdoor Unit Model Number | Indoor Unit Model Number | Cooling Capacity (95F) | EER (95F) | IEER | COP at 47°F | Heating Capacity at 47°F | Heating Capacity at 17°F | COP at 17°F | Refrigerant Type | Dual Fuel
209146012 | 8.33 | AAON | HSP-A | RN-009-3-0-CBAC-V0-21-000-A |  | 100000 | 12 | 21.5 | 3.5 | 92000 | 53500 | 2.3 | R-410A | Maybe
209146013 | 9.67 | AAON | HSP-A | RN-011-3-0-CBAC-V0-21-000-A |  | 116000 | 12 | 20.3 | 3.5 | 116000 | 64000 | 2.36 | R-410A | Maybe
209444041 | 7.5 | DAIKIN | HSP-A | DPS007AHHG2**-3*18D |  | 90000 | 12.8 | 19.6 | 3.66 | 78000 | 47000 | 2.42 | R-410A | Yes
209444042 | 7.5 | DAIKIN | HSP-A | DPS007AHHG2**-3-14D |  | 90000 | 12.1 | 19.3 | 3.63 | 78000 | 47000 | 2.41 | R-410A | Yes
209444043 | 7.5 | DAIKIN | HSP-A | DPS007AHHG4**-3*18D |  | 90000 | 12.8 | 19.6 | 3.66 | 78000 | 47000 | 2.42 | R-410A | Yes
209444044 | 7.5 | DAIKIN | HSP-A | DPS007AHHG4**-3-14D |  | 90000 | 12.1 | 19.3 | 3.63 | 78000 | 47000 | 2.41 | R-410A | Yes
209444045 | 7.5 | DAIKIN | HSP-A | DPS007AHHG5**-3*18D |  | 90000 | 12.7 | 19.4 | 3.62 | 78000 | 47000 | 2.39 | R-410A | Yes
209444046 | 7.5 | DAIKIN | HSP-A | DPS007AHHG5**-3-14D |  | 90000 | 12 | 19.1 | 3.58 | 78000 | 47000 | 2.37 | R-410A | Yes
216607350 | 6 | CARRIER CORPORATION | HSP-A | 50GCQ*07****A***** |  | 72000 | 12.6 | 17.6 | 3.7 | 72000 | 38000 | 2.4 | R-410A | No
216607351 | 7.5 | CARRIER CORPORATION | HSP-A | 50GCQ*08****A***** |  | 90000 | 12.2 | 17 | 3.6 | 88000 | 46000 | 2.4 | R-410A | No
216607352 | 8.33 | CARRIER CORPORATION | HSP-A | 50GCQ*09****A***** |  | 100000 | 12 | 17.6 | 3.5 | 94000 | 54000 | 2.35 | R-410A | No
216607353 | 9.67 | CARRIER CORPORATION | HSP-A | 50GCQ*12****A***** |  | 116000 | 11.8 | 16.8 | 3.5 | 106000 | 60000 | 2.3 | R-410A | No
216607877 | 6 | ICP COMMERCIAL | HSP-A | RHW072********A |  | 72000 | 12.6 | 17.6 | 3.7 | 72000 | 38000 | 2.4 | R-410A | No
216607878 | 6 | AIRQUEST | HSP-A | RHW072********A |  | 72000 | 12.6 | 17.6 | 3.7 | 72000 | 38000 | 2.4 | R-410A | No
216607879 | 6 | ARCOAIRE | HSP-A | RHW072********A |  | 72000 | 12.6 | 17.6 | 3.7 | 72000 | 38000 | 2.4 | R-410A | No
216607880 | 6 | COMFORTMAKER | HSP-A | RHW072********A |  | 72000 | 12.6 | 17.6 | 3.7 | 72000 | 38000 | 2.4 | R-410A | No
216607881 | 6 | DAY & NIGHT | HSP-A | RHW072********A |  | 72000 | 12.6 | 17.6 | 3.7 | 72000 | 38000 | 2.4 | R-410A | No
216607882 | 6 | HEIL | HSP-A | RHW072********A |  | 72000 | 12.6 | 17.6 | 3.7 | 72000 | 38000 | 2.4 | R-410A | No
216607883 | 6 | KEEPRITE | HSP-A | RHW072********A |  | 72000 | 12.6 | 17.6 | 3.7 | 72000 | 38000 | 2.4 | R-410A | No
216607884 | 6 | TEMPSTAR | HSP-A | RHW072********A |  | 72000 | 12.6 | 17.6 | 3.7 | 72000 | 38000 | 2.4 | R-410A | No
216607885 | 7.5 | ICP COMMERCIAL | HSP-A | RHW090********A |  | 90000 | 12.2 | 17 | 3.6 | 88000 | 46000 | 2.4 | R-410A | No
216607886 | 7.5 | AIRQUEST | HSP-A | RHW090********A |  | 90000 | 12.2 | 17 | 3.6 | 88000 | 46000 | 2.4 | R-410A | No
216607887 | 7.5 | ARCOAIRE | HSP-A | RHW090********A |  | 90000 | 12.2 | 17 | 3.6 | 88000 | 46000 | 2.4 | R-410A | No
216607888 | 7.5 | COMFORTMAKER | HSP-A | RHW090********A |  | 90000 | 12.2 | 17 | 3.6 | 88000 | 46000 | 2.4 | R-410A | No
216607889 | 7.5 | DAY & NIGHT | HSP-A | RHW090********A |  | 90000 | 12.2 | 17 | 3.6 | 88000 | 46000 | 2.4 | R-410A | No
216607890 | 7.5 | HEIL | HSP-A | RHW090********A |  | 90000 | 12.2 | 17 | 3.6 | 88000 | 46000 | 2.4 | R-410A | No
216607891 | 7.5 | KEEPRITE | HSP-A | RHW090********A |  | 90000 | 12.2 | 17 | 3.6 | 88000 | 46000 | 2.4 | R-410A | No
216607892 | 7.5 | TEMPSTAR | HSP-A | RHW090********A |  | 90000 | 12.2 | 17 | 3.6 | 88000 | 46000 | 2.4 | R-410A | No
216607893 | 8.33 | ICP COMMERCIAL | HSP-A | RHW102********A |  | 100000 | 12 | 17.6 | 3.5 | 94000 | 54000 | 2.35 | R-410A | No
216607894 | 8.33 | AIRQUEST | HSP-A | RHW102********A |  | 100000 | 12 | 17.6 | 3.5 | 94000 | 54000 | 2.35 | R-410A | No
216607895 | 8.33 | ARCOAIRE | HSP-A | RHW102********A |  | 100000 | 12 | 17.6 | 3.5 | 94000 | 54000 | 2.35 | R-410A | No
216607896 | 8.33 | COMFORTMAKER | HSP-A | RHW102********A |  | 100000 | 12 | 17.6 | 3.5 | 94000 | 54000 | 2.35 | R-410A | No
216607897 | 8.33 | DAY & NIGHT | HSP-A | RHW102********A |  | 100000 | 12 | 17.6 | 3.5 | 94000 | 54000 | 2.35 | R-410A | No
216607898 | 8.33 | HEIL | HSP-A | RHW102********A |  | 100000 | 12 | 17.6 | 3.5 | 94000 | 54000 | 2.35 | R-410A | No
216607899 | 8.33 | KEEPRITE | HSP-A | RHW102********A |  | 100000 | 12 | 17.6 | 3.5 | 94000 | 54000 | 2.35 | R-410A | No
216607900 | 8.33 | TEMPSTAR | HSP-A | RHW102********A |  | 100000 | 12 | 17.6 | 3.5 | 94000 | 54000 | 2.35 | R-410A | No
216607901 | 9.67 | ICP COMMERCIAL | HSP-A | RHW120********A |  | 116000 | 11.8 | 16.8 | 3.5 | 106000 | 60000 | 2.3 | R-410A | No
216607902 | 9.67 | AIRQUEST | HSP-A | RHW120********A |  | 116000 | 11.8 | 16.8 | 3.5 | 106000 | 60000 | 2.3 | R-410A | No
216607903 | 9.67 | ARCOAIRE | HSP-A | RHW120********A |  | 116000 | 11.8 | 16.8 | 3.5 | 106000 | 60000 | 2.3 | R-410A | No
216607904 | 9.67 | COMFORTMAKER | HSP-A | RHW120********A |  | 116000 | 11.8 | 16.8 | 3.5 | 106000 | 60000 | 2.3 | R-410A | No
216607905 | 9.67 | DAY & NIGHT | HSP-A | RHW120********A |  | 116000 | 11.8 | 16.8 | 3.5 | 106000 | 60000 | 2.3 | R-410A | No
216607906 | 9.67 | HEIL | HSP-A | RHW120********A |  | 116000 | 11.8 | 16.8 | 3.5 | 106000 | 60000 | 2.3 | R-410A | No
216607907 | 9.67 | KEEPRITE | HSP-A | RHW120********A |  | 116000 | 11.8 | 16.8 | 3.5 | 106000 | 60000 | 2.3 | R-410A | No
216607908 | 9.67 | TEMPSTAR | HSP-A | RHW120********A |  | 116000 | 11.8 | 16.8 | 3.5 | 106000 | 60000 | 2.3 | R-410A | No
207178125 | 7.5 | LG | HSP-A | AK-W090LC00 |  | 90000 | 12.2 | 20 | 3.7 | 90000 | 48000 | 2.42 | R-410A | No
202395724 | 6.5 | TRANE | HSP-A | WHC074H(3,4)*0A |  | 78000 | 12.1 | 15.5 | 3.5 | 75000 | 40000 | 2.25 | R-410A | No
202395725 | 7.92 | TRANE | HSP-A | WHC092H(3,4)*0A |  | 95000 | 11.8 | 15.5 | 3.5 | 87000 | 49000 | 2.25 | R-410A | No
202395726 | 8.67 | TRANE | HSP-A | WHC102H(3,4)*0A |  | 104000 | 12 | 15.5 | 3.63 | 93000 | 57000 | 2.25 | R-410A | No
202395741 | 6.5 | TRANE | HSPY-A | DHC074H(3,4)*(L,M,H,X,Y,Z)A |  | 78000 | 12.1 | 15.5 | 3.5 | 75000 | 40000 | 2.25 | R-410A | Yes
202395742 | 6.5 | AMERICAN STANDARD | HSP-A | WHC074H(3,4)*0A |  | 78000 | 12.1 | 15.5 | 3.5 | 75000 | 40000 | 2.25 | R-410A | No
202395744 | 6.5 | AMERICAN STANDARD | HSPY-A | DHC074H(3,4)*(L,M,H,X,Y,Z)A |  | 78000 | 12.1 | 15.5 | 3.5 | 75000 | 40000 | 2.25 | R-410A | Yes
202395751 | 6.5 | TRANE | HSP-A | WHC074H(3,4)*0A***6 |  | 78000 | 12.1 | 16.5 | 3.5 | 75000 | 40000 | 2.25 | R-410A | No
202395752 | 6.5 | TRANE | HSP-A | WHC074H(3,4)*(C,G,K,N)A***6 |  | 78000 | 12.1 | 16.5 | 3.5 | 75000 | 40000 | 2.25 | R-410A | No
202395753 | 6.5 | TRANE | HSPY-A | DHC074H(3,4)*(L,M,H,X,Y,Z)A***6 |  | 78000 | 12.1 | 16.5 | 3.5 | 75000 | 40000 | 2.25 | R-410A | Yes
202395754 | 6.5 | AMERICAN STANDARD | HSP-A | WHC074H(3,4)*0A***6 |  | 78000 | 12.1 | 16.5 | 3.5 | 75000 | 40000 | 2.25 | R-410A | No
202395755 | 6.5 | AMERICAN STANDARD | HSP-A | WHC074H(3,4)*(C,G,K,N)A***6 |  | 78000 | 12.1 | 16.5 | 3.5 | 75000 | 40000 | 2.25 | R-410A | No
202395756 | 6.5 | AMERICAN STANDARD | HSPY-A | DHC074H(3,4)*(L,M,H,X,Y,Z)A***6 |  | 78000 | 12.1 | 16.5 | 3.5 | 75000 | 40000 | 2.25 | R-410A | Yes
202395764 | 7.92 | TRANE | HSPY-A | DHC092H(3,4)*(L,M,H,X,Y,Z)A |  | 95000 | 11.8 | 15.5 | 3.5 | 87000 | 49000 | 2.25 | R-410A | Yes
202395765 | 7.92 | AMERICAN STANDARD | HSP-A | WHC092H(3,4)*0A |  | 95000 | 11.8 | 15.5 | 3.5 | 87000 | 49000 | 2.25 | R-410A | No
202395767 | 7.92 | AMERICAN STANDARD | HSPY-A | DHC092H(3,4)*(L,M,H,X,Y,Z)A |  | 95000 | 11.8 | 15.5 | 3.5 | 87000 | 49000 | 2.25 | R-410A | Yes
202395774 | 7.92 | TRANE | HSP-A | WHC092H(3,4)*0A***6 |  | 95000 | 11.8 | 16.5 | 3.5 | 87000 | 49000 | 2.25 | R-410A | No
202395775 | 7.92 | TRANE | HSP-A | WHC092H(3,4)*(C,G,K,N)A***6 |  | 95000 | 11.8 | 16.5 | 3.5 | 87000 | 49000 | 2.25 | R-410A | No
202395776 | 7.92 | TRANE | HSPY-A | DHC092H(3,4)*(L,M,H,X,Y,Z)A***6 |  | 95000 | 11.8 | 16.5 | 3.5 | 87000 | 49000 | 2.25 | R-410A | Yes
202395777 | 7.92 | AMERICAN STANDARD | HSP-A | WHC092H(3,4)*0A***6 |  | 95000 | 11.8 | 16.5 | 3.5 | 87000 | 49000 | 2.25 | R-410A | No
202395778 | 7.92 | AMERICAN STANDARD | HSP-A | WHC092H(3,4)*(C,G,K,N)A***6 |  | 95000 | 11.8 | 16.5 | 3.5 | 87000 | 49000 | 2.25 | R-410A | No
202395779 | 7.92 | AMERICAN STANDARD | HSPY-A | DHC092H(3,4)*(L,M,H,X,Y,Z)A***6 |  | 95000 | 11.8 | 16.5 | 3.5 | 87000 | 49000 | 2.25 | R-410A | Yes
202395787 | 8.67 | TRANE | HSPY-A | DHC102H(3,4)*(L,M,H,X,Y,Z)A |  | 104000 | 12 | 15.5 | 3.63 | 93000 | 57000 | 2.25 | R-410A | Yes
202395788 | 8.67 | AMERICAN STANDARD | HSP-A | WHC102H(3,4)*0A |  | 104000 | 12 | 15.5 | 3.63 | 93000 | 57000 | 2.25 | R-410A | No
202395790 | 8.67 | AMERICAN STANDARD | HSPY-A | DHC102H(3,4)*(L,M,H,X,Y,Z)A |  | 104000 | 12 | 15.5 | 3.63 | 93000 | 57000 | 2.25 | R-410A | Yes
202395791 | 8.67 | TRANE | HSP-A | WHC102HW*0A |  | 104000 | 11.8 | 15.5 | 3.61 | 93000 | 57000 | 2.25 | R-410A | No
202395793 | 8.67 | TRANE | HSPY-A | DHC102HW*(L,M,H,X,Y,Z)A |  | 104000 | 11.8 | 15.5 | 3.61 | 93000 | 57000 | 2.25 | R-410A | Yes
202395794 | 8.67 | AMERICAN STANDARD | HSP-A | WHC102HW*0A |  | 104000 | 11.8 | 15.5 | 3.61 | 93000 | 57000 | 2.25 | R-410A | No
202395796 | 8.67 | AMERICAN STANDARD | HSPY-A | DHC102HW*(L,M,H,X,Y,Z)A |  | 104000 | 11.8 | 15.5 | 3.61 | 93000 | 57000 | 2.25 | R-410A | Yes
202395797 | 8.67 | TRANE | HSP-A | WHC102H(3,4)*0A***6 |  | 104000 | 12 | 16.5 | 3.63 | 93000 | 57000 | 2.25 | R-410A | No
202395798 | 8.67 | TRANE | HSP-A | WHC102H(3,4)*(C,G,K,N)A***6 |  | 104000 | 12 | 16.5 | 3.63 | 93000 | 57000 | 2.25 | R-410A | No
202395799 | 8.67 | TRANE | HSPY-A | DHC102H(3,4)*(L,M,H,X,Y,Z)A***6 |  | 104000 | 12 | 16.5 | 3.63 | 93000 | 57000 | 2.25 | R-410A | Yes
202395800 | 8.67 | AMERICAN STANDARD | HSP-A | WHC102H(3,4)*0A***6 |  | 104000 | 12 | 16.5 | 3.63 | 93000 | 57000 | 2.25 | R-410A | No
202395801 | 8.67 | AMERICAN STANDARD | HSP-A | WHC102H(3,4)*(C,G,K,N)A***6 |  | 104000 | 12 | 16.5 | 3.63 | 93000 | 57000 | 2.25 | R-410A | No
202395802 | 8.67 | AMERICAN STANDARD | HSPY-A | DHC102H(3,4)*(L,M,H,X,Y,Z)A***6 |  | 104000 | 12 | 16.5 | 3.63 | 93000 | 57000 | 2.25 | R-410A | Yes
202395803 | 8.67 | TRANE | HSP-A | WHC102HW*0A***6 |  | 104000 | 11.8 | 16.5 | 3.61 | 93000 | 57000 | 2.25 | R-410A | No
202395804 | 8.67 | TRANE | HSP-A | WHC102HW*(C,G,K,N)A***6 |  | 104000 | 11.8 | 16.5 | 3.61 | 93000 | 57000 | 2.25 | R-410A | No
202395805 | 8.67 | TRANE | HSPY-A | DHC102HW*(L,M,H,X,Y,Z)A***6 |  | 104000 | 11.8 | 16.5 | 3.61 | 93000 | 57000 | 2.25 | R-410A | Yes
202395806 | 8.67 | AMERICAN STANDARD | HSP-A | WHC102HW*0A***6 |  | 104000 | 11.8 | 16.5 | 3.61 | 93000 | 57000 | 2.25 | R-410A | No
202395807 | 8.67 | AMERICAN STANDARD | HSP-A | WHC102HW*(C,G,K,N)A***6 |  | 104000 | 11.8 | 16.5 | 3.61 | 93000 | 57000 | 2.25 | R-410A | No
202395808 | 8.67 | AMERICAN STANDARD | HSPY-A | DHC102HW*(L,M,H,X,Y,Z)A***6 |  | 104000 | 11.8 | 16.5 | 3.61 | 93000 | 57000 | 2.25 | R-410A | Yes
202395838 | 6.5 | TRANE | HSP-A | WHC074H(3,4)*0A***7 |  | 78000 | 12.1 | 16 | 3.5 | 75000 | 40000 | 2.25 | R-410A | No
202395839 | 6.5 | TRANE | HSP-A | WHC074H(3,4)*(C,G,K,N)A***7 |  | 78000 | 12.1 | 16 | 3.5 | 75000 | 40000 | 2.25 | R-410A | No
202395840 | 6.5 | TRANE | HSPY-A | DHC074H(3,4)*(L,M,H,X,Y,Z)A***7 |  | 78000 | 12.1 | 16 | 3.5 | 75000 | 40000 | 2.25 | R-410A | Yes
202395841 | 6.5 | AMERICAN STANDARD | HSP-A | WHC074H(3,4)*0A***7 |  | 78000 | 12.1 | 16 | 3.5 | 75000 | 40000 | 2.25 | R-410A | No
202395842 | 6.5 | AMERICAN STANDARD | HSP-A | WHC074H(3,4)*(C,G,K,N)A***7 |  | 78000 | 12.1 | 16 | 3.5 | 75000 | 40000 | 2.25 | R-410A | No
202395843 | 6.5 | AMERICAN STANDARD | HSPY-A | DHC074H(3,4)*(L,M,H,X,Y,Z)A***7 |  | 78000 | 12.1 | 16 | 3.5 | 75000 | 40000 | 2.25 | R-410A | Yes
202395850 | 7.92 | TRANE | HSP-A | WHC092H(3,4)*0A***7 |  | 95000 | 11.8 | 16 | 3.5 | 87000 | 49000 | 2.25 | R-410A | No
202395851 | 7.92 | TRANE | HSP-A | WHC092H(3,4)*(C,G,K,N)A***7 |  | 95000 | 11.8 | 16 | 3.5 | 87000 | 49000 | 2.25 | R-410A | No
202395852 | 7.92 | TRANE | HSPY-A | DHC092H(3,4)*(L,M,H,X,Y,Z)A***7 |  | 95000 | 11.8 | 16 | 3.5 | 87000 | 49000 | 2.25 | R-410A | Yes
202395853 | 7.92 | AMERICAN STANDARD | HSP-A | WHC092H(3,4)*0A***7 |  | 95000 | 11.8 | 16 | 3.5 | 87000 | 49000 | 2.25 | R-410A | No
202395854 | 7.92 | AMERICAN STANDARD | HSP-A | WHC092H(3,4)*(C,G,K,N)A***7 |  | 95000 | 11.8 | 16 | 3.5 | 87000 | 49000 | 2.25 | R-410A | No
202395855 | 7.92 | AMERICAN STANDARD | HSPY-A | DHC092H(3,4)*(L,M,H,X,Y,Z)A***7 |  | 95000 | 11.8 | 16 | 3.5 | 87000 | 49000 | 2.25 | R-410A | Yes
202395862 | 8.67 | TRANE | HSP-A | WHC102H(3,4)*0A***7 |  | 104000 | 12 | 16 | 3.63 | 93000 | 57000 | 2.25 | R-410A | No
202395863 | 8.67 | TRANE | HSP-A | WHC102H(3,4)*(C,G,K,N)A***7 |  | 104000 | 12 | 16 | 3.63 | 93000 | 57000 | 2.25 | R-410A | No
202395864 | 8.67 | TRANE | HSPY-A | DHC102H(3,4)*(L,M,H,X,Y,Z)A***7 |  | 104000 | 12 | 16 | 3.63 | 93000 | 57000 | 2.25 | R-410A | Yes
202395865 | 8.67 | AMERICAN STANDARD | HSP-A | WHC102H(3,4)*0A***7 |  | 104000 | 12 | 16 | 3.63 | 93000 | 57000 | 2.25 | R-410A | No
202395866 | 8.67 | AMERICAN STANDARD | HSP-A | WHC102H(3,4)*(C,G,K,N)A***7 |  | 104000 | 12 | 16 | 3.63 | 93000 | 57000 | 2.25 | R-410A | No
202395867 | 8.67 | AMERICAN STANDARD | HSPY-A | DHC102H(3,4)*(L,M,H,X,Y,Z)A***7 |  | 104000 | 12 | 16 | 3.63 | 93000 | 57000 | 2.25 | R-410A | Yes
202395868 | 8.67 | TRANE | HSP-A | WHC102HW*0A***7 |  | 104000 | 11.8 | 16 | 3.61 | 93000 | 57000 | 2.25 | R-410A | No
202395869 | 8.67 | TRANE | HSP-A | WHC102HW*(C,G,K,N)A***7 |  | 104000 | 11.8 | 16 | 3.61 | 93000 | 57000 | 2.25 | R-410A | No
202395870 | 8.67 | TRANE | HSPY-A | DHC102HW*(L,M,H,X,Y,Z)A***7 |  | 104000 | 11.8 | 16 | 3.61 | 93000 | 57000 | 2.25 | R-410A | Yes
202395871 | 8.67 | AMERICAN STANDARD | HSP-A | WHC102HW*0A***7 |  | 104000 | 11.8 | 16 | 3.61 | 93000 | 57000 | 2.25 | R-410A | No
202395872 | 8.67 | AMERICAN STANDARD | HSP-A | WHC102HW*(C,G,K,N)A***7 |  | 104000 | 11.8 | 16 | 3.61 | 93000 | 57000 | 2.25 | R-410A | No
202395873 | 8.67 | AMERICAN STANDARD | HSPY-A | DHC102HW*(L,M,H,X,Y,Z)A***7 |  | 104000 | 11.8 | 16 | 3.61 | 93000 | 57000 | 2.25 | R-410A | Yes
206597274 | 7.5 | LG | HSP-A | AK-W090BC00 |  | 90000 | 12.2 | 20 | 3.7 | 90000 | 48000 | 2.42 | R-410A | No
205092972 | 6.5 | TRANE | HSP-A | WHC074H(3,4)*0A***E |  | 78000 | 12.1 | 16.5 | 3.5 | 75000 | 40000 | 2.25 | R-410A | No
205092973 | 6.5 | TRANE | HSP-A | WHC074H(3,4)*(C,G,K,N)A***E |  | 78000 | 12.1 | 16.5 | 3.5 | 75000 | 40000 | 2.25 | R-410A | No
205092974 | 6.5 | TRANE | HSPY-A | DHC074H(3,4)*(L,M,H,X,Y,Z)A***E |  | 78000 | 12.1 | 16.5 | 3.5 | 75000 | 40000 | 2.25 | R-410A | Yes
205092976 | 6.5 | AMERICAN STANDARD | HSP-A | WHC074H(3,4)*0A***E |  | 78000 | 12.1 | 16.5 | 3.5 | 75000 | 40000 | 2.25 | R-410A | No
205092977 | 6.5 | AMERICAN STANDARD | HSP-A | WHC074H(3,4)*(C,G,K,N)A***E |  | 78000 | 12.1 | 16.5 | 3.5 | 75000 | 40000 | 2.25 | R-410A | No
205092978 | 6.5 | AMERICAN STANDARD | HSPY-A | DHC074H(3,4)*(L,M,H,X,Y,Z)A***E |  | 78000 | 12.1 | 16.5 | 3.5 | 75000 | 40000 | 2.25 | R-410A | Yes
205092985 | 7.92 | TRANE | HSP-A | WHC092H(3,4)*0A***E |  | 95000 | 11.8 | 16.5 | 3.5 | 87000 | 49000 | 2.25 | R-410A | No
205092986 | 7.92 | TRANE | HSP-A | WHC092H(3,4)*(C,G,K,N)A***E |  | 95000 | 11.8 | 16.5 | 3.5 | 87000 | 49000 | 2.25 | R-410A | No
205092987 | 7.92 | TRANE | HSPY-A | DHC092H(3,4)*(L,M,H,X,Y,Z)A***E |  | 95000 | 11.8 | 16.5 | 3.5 | 87000 | 49000 | 2.25 | R-410A | Yes
205092988 | 7.92 | AMERICAN STANDARD | HSP-A | WHC092H(3,4)*0A***E |  | 95000 | 11.8 | 16.5 | 3.5 | 87000 | 49000 | 2.25 | R-410A | No
205092989 | 7.92 | AMERICAN STANDARD | HSP-A | WHC092H(3,4)*(C,G,K,N)A***E |  | 95000 | 11.8 | 16.5 | 3.5 | 87000 | 49000 | 2.25 | R-410A | No
205092990 | 7.92 | AMERICAN STANDARD | HSPY-A | DHC092H(3,4)*(L,M,H,X,Y,Z)A***E |  | 95000 | 11.8 | 16.5 | 3.5 | 87000 | 49000 | 2.25 | R-410A | Yes
205093000 | 8.67 | TRANE | HSP-A | WHC102H(3,4)*0A***E |  | 104000 | 12 | 16.5 | 3.63 | 93000 | 57000 | 2.25 | R-410A | No
205093001 | 8.67 | TRANE | HSP-A | WHC102H(3,4)*(C,G,K,N)A***E |  | 104000 | 12 | 16.5 | 3.63 | 93000 | 57000 | 2.25 | R-410A | No
205093003 | 8.67 | TRANE | HSPY-A | DHC102H(3,4)*(L,M,H,X,Y,Z)A***E |  | 104000 | 12 | 16.5 | 3.63 | 93000 | 57000 | 2.25 | R-410A | Yes
205093004 | 8.67 | AMERICAN STANDARD | HSP-A | WHC102H(3,4)*0A***E |  | 104000 | 12 | 16.5 | 3.63 | 93000 | 57000 | 2.25 | R-410A | No
205093006 | 8.67 | AMERICAN STANDARD | HSP-A | WHC102H(3,4)*(C,G,K,N)A***E |  | 104000 | 12 | 16.5 | 3.63 | 93000 | 57000 | 2.25 | R-410A | No
205093007 | 8.67 | AMERICAN STANDARD | HSPY-A | DHC102H(3,4)*(L,M,H,X,Y,Z)A***E |  | 104000 | 12 | 16.5 | 3.63 | 93000 | 57000 | 2.25 | R-410A | Yes
205093008 | 8.67 | TRANE | HSP-A | WHC102HW*0A***E |  | 104000 | 11.8 | 16.5 | 3.61 | 93000 | 57000 | 2.25 | R-410A | No
205093010 | 8.67 | TRANE | HSP-A | WHC102HW*(C,G,K,N)A***E |  | 104000 | 11.8 | 16.5 | 3.61 | 93000 | 57000 | 2.25 | R-410A | No
205093011 | 8.67 | TRANE | HSPY-A | DHC102HW*(L,M,H,X,Y,Z)A***E |  | 104000 | 11.8 | 16.5 | 3.61 | 93000 | 57000 | 2.25 | R-410A | Yes
205093012 | 8.67 | AMERICAN STANDARD | HSP-A | WHC102HW*0A***E |  | 104000 | 11.8 | 16.5 | 3.61 | 93000 | 57000 | 2.25 | R-410A | No
205093013 | 8.67 | AMERICAN STANDARD | HSP-A | WHC102HW*(C,G,K,N)A***E |  | 104000 | 11.8 | 16.5 | 3.61 | 93000 | 57000 | 2.25 | R-410A | No
205093015 | 8.67 | AMERICAN STANDARD | HSPY-A | DHC102HW*(L,M,H,X,Y,Z)A***E |  | 104000 | 11.8 | 16.5 | 3.61 | 93000 | 57000 | 2.25 | R-410A | Yes
10098065 | 7.33 | CHAMPION, UNITARY PRODUCTS GROUP - COMMERCIAL | HSP-A | XYE08A(2,4,5)*3******* |  | 88000 | 12.1 | 16 | 3.5 | 84000 | 48000 | 2.4 | R-410A | No
10098066 | 7.33 | COLEMAN | HSP-A | XYE08A(2,4,5)*3******* |  | 88000 | 12.1 | 16 | 3.5 | 84000 | 48000 | 2.4 | R-410A | No
10098067 | 7.33 | FRASER - JOHNSTON | HSP-A | XYE08A(2,4,5)*3******* |  | 88000 | 12.1 | 16 | 3.5 | 84000 | 48000 | 2.4 | R-410A | No
10098068 | 7.33 | JOHNSON CONTROLS | HSP-A | XYE08A(2,4,5)*3******* |  | 88000 | 12.1 | 16 | 3.5 | 84000 | 48000 | 2.4 | R-410A | No
10098069 | 7.33 | LUXAIRE | HSP-A | XYE08A(2,4,5)*3******* |  | 88000 | 12.1 | 16 | 3.5 | 84000 | 48000 | 2.4 | R-410A | No
10098070 | 7.33 | TEMPMASTER, UNITARY PRODUCTS GROUP - COMMERCIAL | HSP-A | XYE08A(2,4,5)*3******* |  | 88000 | 12.1 | 16 | 3.5 | 84000 | 48000 | 2.4 | R-410A | No
10317728 | 7.5 | DAIKIN | HSP-A | DPS007AHHE2**-3-16 |  | 90000 | 12.6 | 19.3 | 3.63 | 78000 | 47000 | 2.41 | R-410A | No
10317729 | 7.5 | DAIKIN | HSP-A | DPS007AHHE4**-3-16 |  | 90000 | 12.6 | 19.6 | 3.63 | 78000 | 47000 | 2.41 | R-410A | No
10317730 | 7.5 | DAIKIN | HSP-A | DPS007AHHE5**-3-16 |  | 90000 | 12.5 | 19.1 | 3.58 | 78000 | 47000 | 2.39 | R-410A | No
10317731 | 7.5 | DAIKIN | HSP-A | DPS007AHHG2**-3-16 |  | 90000 | 12.1 | 19.3 | 3.63 | 78000 | 47000 | 2.41 | R-410A | Yes
10317732 | 7.5 | DAIKIN | HSP-A | DPS007AHHG4**-3-16 |  | 90000 | 12.1 | 19.3 | 3.63 | 78000 | 47000 | 2.41 | R-410A | Yes
10317733 | 7.5 | DAIKIN | HSP-A | DPS007AHHG5**-3-16 |  | 90000 | 12 | 19.1 | 3.58 | 78000 | 47000 | 2.37 | R-410A | Yes
10317734 | 7.5 | DAIKIN | HSP-A | DPS007AHHY2**-3-16 |  | 90000 | 12.8 | 19.8 | 3.67 | 78000 | 47000 | 2.43 | R-410A | No
10317735 | 7.5 | DAIKIN | HSP-A | DPS007AHHY4**-3-16 |  | 90000 | 12.8 | 19.8 | 3.67 | 78000 | 47000 | 2.43 | R-410A | No
10317736 | 7.5 | DAIKIN | HSP-A | DPS007AHHY5**-3-16 |  | 90000 | 12.7 | 19.6 | 3.62 | 78000 | 47000 | 2.39 | R-410A | No
10317746 | 7.42 | DAIKIN | HSP-A | DPS007AHHE2**-3-14 |  | 89000 | 12.2 | 18.8 | 3.58 | 78000 | 47000 | 2.38 | R-410A | No
10317747 | 7.42 | DAIKIN | HSP-A | DPS007AHHE4**-3-14 |  | 89000 | 12.2 | 18.8 | 3.58 | 78000 | 47000 | 2.38 | R-410A | No
10317748 | 7.42 | DAIKIN | HSP-A | DPS007AHHE5**-3-14 |  | 89000 | 12.1 | 18.6 | 3.5 | 78000 | 47000 | 2.33 | R-410A | No
10317752 | 7.42 | DAIKIN | HSP-A | DPS007AHHY2**-3-14 |  | 89000 | 12.8 | 19.3 | 3.62 | 78000 | 47000 | 2.4 | R-410A | No
10317753 | 7.42 | DAIKIN | HSP-A | DPS007AHHY4**-3-14 |  | 89000 | 12.8 | 19.3 | 3.62 | 78000 | 47000 | 2.4 | R-410A | No
10317754 | 7.42 | DAIKIN | HSP-A | DPS007AHHY5**-3-14 |  | 89000 | 12.7 | 19.1 | 3.54 | 78000 | 47000 | 2.35 | R-410A | No
214594937 | 6 | CARRIER CORPORATION | HSP-A | 50GCQ*07 |  | 72000 | 12.6 | 17.6 | 3.7 | 72000 | 38000 | 2.4 | R-410A | No
214594938 | 7.5 | CARRIER CORPORATION | HSP-A | 50GCQ*08 |  | 90000 | 12.2 | 17 | 3.6 | 88000 | 46000 | 2.4 | R-410A | No
214594939 | 8.33 | CARRIER CORPORATION | HSP-A | 50GCQ*09 |  | 100000 | 12 | 17.6 | 3.5 | 94000 | 54000 | 2.35 | R-410A | No
214594940 | 9.67 | CARRIER CORPORATION | HSP-A | 50GCQ*12 |  | 116000 | 11.8 | 16.8 | 3.5 | 106000 | 60000 | 2.3 | R-410A | No
214594941 | 6 | BRYANT HEATING & COOLING SYSTEMS | HSP-A | 549K*07 |  | 72000 | 12.6 | 17.6 | 3.7 | 72000 | 38000 | 2.4 | R-410A | No
214594942 | 7.5 | BRYANT HEATING & COOLING SYSTEMS | HSP-A | 549K*08 |  | 90000 | 12.2 | 17 | 3.6 | 88000 | 46000 | 2.4 | R-410A | No
214594943 | 8.33 | BRYANT HEATING & COOLING SYSTEMS | HSP-A | 549K*09 |  | 100000 | 12 | 17.6 | 3.5 | 94000 | 54000 | 2.35 | R-410A | No
214594944 | 9.67 | BRYANT HEATING & COOLING SYSTEMS | HSP-A | 549K*12 |  | 116000 | 11.8 | 16.8 | 3.5 | 106000 | 60000 | 2.3 | R-410A | No
214594945 | 6 | ICP COMMERCIAL | HSP-A | RHW072* |  | 72000 | 12.6 | 17.6 | 3.7 | 72000 | 38000 | 2.4 | R-410A | No
214594946 | 6 | AIRQUEST | HSP-A | RHW072* |  | 72000 | 12.6 | 17.6 | 3.7 | 72000 | 38000 | 2.4 | R-410A | No
214594947 | 6 | ARCOAIRE | HSP-A | RHW072* |  | 72000 | 12.6 | 17.6 | 3.7 | 72000 | 38000 | 2.4 | R-410A | No
214594948 | 6 | COMFORTMAKER | HSP-A | RHW072* |  | 72000 | 12.6 | 17.6 | 3.7 | 72000 | 38000 | 2.4 | R-410A | No
214594949 | 6 | DAY & NIGHT | HSP-A | RHW072* |  | 72000 | 12.6 | 17.6 | 3.7 | 72000 | 38000 | 2.4 | R-410A | No
214594950 | 6 | HEIL | HSP-A | RHW072* |  | 72000 | 12.6 | 17.6 | 3.7 | 72000 | 38000 | 2.4 | R-410A | No
214594951 | 6 | KEEPRITE | HSP-A | RHW072* |  | 72000 | 12.6 | 17.6 | 3.7 | 72000 | 38000 | 2.4 | R-410A | No
214594952 | 6 | TEMPSTAR | HSP-A | RHW072* |  | 72000 | 12.6 | 17.6 | 3.7 | 72000 | 38000 | 2.4 | R-410A | Maybe
214594953 | 7.5 | ICP COMMERCIAL | HSP-A | RHW090* |  | 90000 | 12.2 | 17 | 3.6 | 88000 | 46000 | 2.4 | R-410A | No
214594954 | 7.5 | AIRQUEST | HSP-A | RHW090* |  | 90000 | 12.2 | 17 | 3.6 | 88000 | 46000 | 2.4 | R-410A | No
214594955 | 7.5 | ARCOAIRE | HSP-A | RHW090* |  | 90000 | 12.2 | 17 | 3.6 | 88000 | 46000 | 2.4 | R-410A | No
214594956 | 7.5 | COMFORTMAKER | HSP-A | RHW090* |  | 90000 | 12.2 | 17 | 3.6 | 88000 | 46000 | 2.4 | R-410A | No
214594957 | 7.5 | DAY & NIGHT | HSP-A | RHW090* |  | 90000 | 12.2 | 17 | 3.6 | 88000 | 46000 | 2.4 | R-410A | No
214594958 | 7.5 | HEIL | HSP-A | RHW090* |  | 90000 | 12.2 | 17 | 3.6 | 88000 | 46000 | 2.4 | R-410A | No
214594959 | 7.5 | KEEPRITE | HSP-A | RHW090* |  | 90000 | 12.2 | 17 | 3.6 | 88000 | 46000 | 2.4 | R-410A | No
214594960 | 7.5 | TEMPSTAR | HSP-A | RHW090* |  | 90000 | 12.2 | 17 | 3.6 | 88000 | 46000 | 2.4 | R-410A | Maybe
214594961 | 8.33 | ICP COMMERCIAL | HSP-A | RHW102* |  | 100000 | 12 | 17.6 | 3.5 | 94000 | 54000 | 2.35 | R-410A | No
214594962 | 8.33 | AIRQUEST | HSP-A | RHW102* |  | 100000 | 12 | 17.6 | 3.5 | 94000 | 54000 | 2.35 | R-410A | No
214594963 | 8.33 | ARCOAIRE | HSP-A | RHW102* |  | 100000 | 12 | 17.6 | 3.5 | 94000 | 54000 | 2.35 | R-410A | No
214594964 | 8.33 | COMFORTMAKER | HSP-A | RHW102* |  | 100000 | 12 | 17.6 | 3.5 | 94000 | 54000 | 2.35 | R-410A | No
214594965 | 8.33 | DAY & NIGHT | HSP-A | RHW102* |  | 100000 | 12 | 17.6 | 3.5 | 94000 | 54000 | 2.35 | R-410A | No
214594966 | 8.33 | HEIL | HSP-A | RHW102* |  | 100000 | 12 | 17.6 | 3.5 | 94000 | 54000 | 2.35 | R-410A | No
214594967 | 8.33 | KEEPRITE | HSP-A | RHW102* |  | 100000 | 12 | 17.6 | 3.5 | 94000 | 54000 | 2.35 | R-410A | No
214594968 | 8.33 | TEMPSTAR | HSP-A | RHW102* |  | 100000 | 12 | 17.6 | 3.5 | 94000 | 54000 | 2.35 | R-410A | Maybe
214594969 | 9.67 | ICP COMMERCIAL | HSP-A | RHW120* |  | 116000 | 11.8 | 16.8 | 3.5 | 106000 | 60000 | 2.3 | R-410A | No
214594970 | 9.67 | AIRQUEST | HSP-A | RHW120* |  | 116000 | 11.8 | 16.8 | 3.5 | 106000 | 60000 | 2.3 | R-410A | No
214594971 | 9.67 | ARCOAIRE | HSP-A | RHW120* |  | 116000 | 11.8 | 16.8 | 3.5 | 106000 | 60000 | 2.3 | R-410A | No
214594972 | 9.67 | COMFORTMAKER | HSP-A | RHW120* |  | 116000 | 11.8 | 16.8 | 3.5 | 106000 | 60000 | 2.3 | R-410A | No
214594973 | 9.67 | DAY & NIGHT | HSP-A | RHW120* |  | 116000 | 11.8 | 16.8 | 3.5 | 106000 | 60000 | 2.3 | R-410A | No
214594974 | 9.67 | HEIL | HSP-A | RHW120* |  | 116000 | 11.8 | 16.8 | 3.5 | 106000 | 60000 | 2.3 | R-410A | No
214594975 | 9.67 | KEEPRITE | HSP-A | RHW120* |  | 116000 | 11.8 | 16.8 | 3.5 | 106000 | 60000 | 2.3 | R-410A | No
214594976 | 9.67 | TEMPSTAR | HSP-A | RHW120* |  | 116000 | 11.8 | 16.8 | 3.5 | 106000 | 60000 | 2.3 | R-410A | Maybe
216019243 | 5.75 | DAIKIN | HSP-A | DHH0723********A* |  | 69000 | 12 | 17.2 | 3.5 | 62000 | 30000 | 2.3 | R-32 | No
216019244 | 5.75 | DAIKIN | HSP-A | DHH0724********A* |  | 69000 | 12 | 17.2 | 3.5 | 62000 | 30000 | 2.3 | R-32 | No
216019245 | 5.75 | DAIKIN | HSP-A | DHH0727********A* |  | 69000 | 12 | 17.2 | 3.5 | 62000 | 30000 | 2.3 | R-32 | No
215391726 | 6.33 | TRANE | HSP-A | WHK072A(3,4,W)**0***4 |  | 76000 | 12.8 | 16.8 | 3.72 | 68000 | 38000 | 2.25 | R-454B | No
215391727 | 6.33 | TRANE | HSP-A | WHK072A(3,4,W)**(C,G,K,N)***4 |  | 76000 | 12.8 | 16.8 | 3.72 | 68000 | 38000 | 2.25 | R-454B | No
215391728 | 6.33 | TRANE | HSPY-A | DHK072A(3,4,W)*(0,A)(L,M,H)***4 |  | 76000 | 12.6 | 16.6 | 3.68 | 69000 | 38000 | 2.25 | R-454B | Yes
215391730 | 6.33 | AMERICAN STANDARD | HSP-A | WHK072A(3,4,W)**0***4 |  | 76000 | 12.8 | 16.8 | 3.72 | 68000 | 38000 | 2.25 | R-454B | No
215391731 | 6.33 | AMERICAN STANDARD | HSP-A | WHK072A(3,4,W)**(C,G,K,N)***4 |  | 76000 | 12.8 | 16.8 | 3.72 | 68000 | 38000 | 2.25 | R-454B | No
215391732 | 6.33 | AMERICAN STANDARD | HSPY-A | DHK072A(3,4,W)*(0,A)(L,M,H)***4 |  | 76000 | 12.6 | 16.6 | 3.68 | 69000 | 38000 | 2.25 | R-454B | Yes
215391757 | 8.83 | TRANE | HSP-A | WHK102A(3,4,W)**0***0 |  | 106000 | 12.1 | 17 | 3.74 | 97000 | 55000 | 2.25 | R-454B | No
215391758 | 8.83 | TRANE | HSP-A | WHK102A(3,4,W)**(C,G,K,N)***0 |  | 106000 | 12.1 | 17 | 3.74 | 97000 | 55000 | 2.25 | R-454B | No
215391760 | 8.83 | TRANE | HSPY-A | DHK102A(3,4,W)*(0,A)(L,M,H)***0 |  | 106000 | 11.9 | 16.8 | 3.7 | 97000 | 55000 | 2.25 | R-454B | Yes
215391761 | 8.83 | AMERICAN STANDARD | HSP-A | WHK102A(3,4,W)**0***0 |  | 106000 | 12.1 | 17 | 3.74 | 97000 | 55000 | 2.25 | R-454B | No
215391762 | 8.83 | AMERICAN STANDARD | HSP-A | WHK102A(3,4,W)**(C,G,K,N)***0 |  | 106000 | 12.1 | 17 | 3.74 | 97000 | 55000 | 2.25 | R-454B | No
215391764 | 8.83 | AMERICAN STANDARD | HSPY-A | DHK102A(3,4,W)*(0,A)(L,M,H)***0 |  | 106000 | 11.9 | 16.8 | 3.7 | 97000 | 55000 | 2.25 | R-454B | Yes
215391765 | 8.83 | TRANE | HSP-A | WHK102A(3,4,W)**0***2 |  | 106000 | 12.1 | 17.5 | 3.74 | 97000 | 55000 | 2.25 | R-454B | No
215391766 | 8.83 | TRANE | HSP-A | WHK102A(3,4,W)**(C,G,K,N)***2 |  | 106000 | 12.1 | 17.5 | 3.74 | 97000 | 55000 | 2.25 | R-454B | No
215391767 | 8.83 | TRANE | HSPY-A | DHK102A(3,4,W)*(0,A)(L,M,H)***2 |  | 106000 | 11.9 | 17.3 | 3.7 | 97000 | 55000 | 2.25 | R-454B | Yes
215391769 | 8.83 | AMERICAN STANDARD | HSP-A | WHK102A(3,4,W)**0***2 |  | 106000 | 12.1 | 17.5 | 3.74 | 97000 | 55000 | 2.25 | R-454B | No
215391770 | 8.83 | AMERICAN STANDARD | HSP-A | WHK102A(3,4,W)**(C,G,K,N)***2 |  | 106000 | 12.1 | 17.5 | 3.74 | 97000 | 55000 | 2.25 | R-454B | No
215391771 | 8.83 | AMERICAN STANDARD | HSPY-A | DHK102A(3,4,W)*(0,A)(L,M,H)***2 |  | 106000 | 11.9 | 17.3 | 3.7 | 97000 | 55000 | 2.25 | R-454B | Yes
215391773 | 8.83 | TRANE | HSP-A | WHK102A(3,4,W)**0***4 |  | 106000 | 12.1 | 17.5 | 3.74 | 97000 | 55000 | 2.25 | R-454B | No
215391774 | 8.83 | TRANE | HSP-A | WHK102A(3,4,W)**(C,G,K,N)***4 |  | 106000 | 12.1 | 17.5 | 3.74 | 97000 | 55000 | 2.25 | R-454B | No
215391775 | 8.83 | TRANE | HSPY-A | DHK102A(3,4,W)*(0,A)(L,M,H)***4 |  | 106000 | 11.9 | 17.3 | 3.7 | 97000 | 55000 | 2.25 | R-454B | Yes
215391777 | 8.83 | AMERICAN STANDARD | HSP-A | WHK102A(3,4,W)**0***4 |  | 106000 | 12.1 | 17.5 | 3.74 | 97000 | 55000 | 2.25 | R-454B | No
215391778 | 8.83 | AMERICAN STANDARD | HSP-A | WHK102A(3,4,W)**(C,G,K,N)***4 |  | 106000 | 12.1 | 17.5 | 3.74 | 97000 | 55000 | 2.25 | R-454B | No
215391779 | 8.83 | AMERICAN STANDARD | HSPY-A | DHK102A(3,4,W)*(0,A)(L,M,H)***4 |  | 106000 | 11.9 | 17.3 | 3.7 | 97000 | 55000 | 2.25 | R-454B | Yes
213348298 | 5.5 | AAON | HSP-A | RN-006-3-0-BBAC-V0-21-000-A |  | 66000 | 13 | 16 | 4 | 56000 | 31000 | 2.6 | R-410A | Maybe
213348300 | 6.33 | AAON | HSP-A | RN-007-3-0-BBAC-V0-21-000-A |  | 76000 | 12 | 17 | 3.6 | 68000 | 40000 | 2.4 | R-410A | Maybe
213348307 | 8.33 | AAON | HSP-A | RN-009-3-0-BBAC-V0-21-000-A |  | 100000 | 13 | 18.5 | 3.6 | 90000 | 50000 | 2.5 | R-410A | Maybe
213348308 | 8 | AAON | HSP-A | RN-009-3-0-DBAC-V0-21-000-A |  | 96000 | 13 | 16.9 | 3.6 | 90000 | 50000 | 2.4 | R-410A | Maybe
213348309 | 9.83 | AAON | HSP-A | RN-011-3-0-BBAC-V0-21-000-A |  | 118000 | 13 | 17.6 | 3.6 | 106000 | 62000 | 2.4 | R-410A | Maybe
213348310 | 9.75 | AAON | HSP-A | RN-011-3-0-DBAC-V0-21-000-A |  | 117000 | 12.8 | 16.1 | 3.5 | 106000 | 62000 | 2.4 | R-410A | Maybe
215391502 | 7.33 | TRANE | HSP-A | WHK090A(3,4,W)**0***0 |  | 88000 | 12 | 15.5 | 3.71 | 81000 | 45000 | 2.25 | R-454B | No
215391503 | 7.33 | TRANE | HSP-A | WHK090A(3,4,W)**(C,G,K,N)***0 |  | 88000 | 12 | 15.5 | 3.71 | 81000 | 45000 | 2.25 | R-454B | No
215391506 | 7.33 | AMERICAN STANDARD | HSP-A | WHK090A(3,4,W)**0***0 |  | 88000 | 12 | 15.5 | 3.71 | 81000 | 45000 | 2.25 | R-454B | No
215391507 | 7.33 | AMERICAN STANDARD | HSP-A | WHK090A(3,4,W)**(C,G,K,N)***0 |  | 88000 | 12 | 15.5 | 3.71 | 81000 | 45000 | 2.25 | R-454B | No
215391510 | 7.33 | TRANE | HSP-A | WHK090A(3,4,W)**0***2 |  | 88000 | 12 | 16 | 3.71 | 81000 | 45000 | 2.25 | R-454B | No
215391511 | 7.33 | TRANE | HSP-A | WHK090A(3,4,W)**(C,G,K,N)***2 |  | 88000 | 12 | 16 | 3.71 | 81000 | 45000 | 2.25 | R-454B | No
215391512 | 7.33 | TRANE | HSPY-A | DHK090A(3,4,W)*(0,A)(L,M,H)***2 |  | 88000 | 11.8 | 15.8 | 3.65 | 82000 | 45000 | 2.25 | R-454B | Yes
215391514 | 7.33 | AMERICAN STANDARD | HSP-A | WHK090A(3,4,W)**0***2 |  | 88000 | 12 | 16 | 3.71 | 81000 | 45000 | 2.25 | R-454B | No
215391515 | 7.33 | AMERICAN STANDARD | HSP-A | WHK090A(3,4,W)**(C,G,K,N)***2 |  | 88000 | 12 | 16 | 3.71 | 81000 | 45000 | 2.25 | R-454B | No
215391516 | 7.33 | AMERICAN STANDARD | HSPY-A | DHK090A(3,4,W)*(0,A)(L,M,H)***2 |  | 88000 | 11.8 | 15.8 | 3.65 | 82000 | 45000 | 2.25 | R-454B | Yes
215391518 | 7.33 | TRANE | HSP-A | WHK090A(3,4,W)**0***4 |  | 88000 | 12 | 16 | 3.71 | 81000 | 45000 | 2.25 | R-454B | No
215391519 | 7.33 | TRANE | HSP-A | WHK090A(3,4,W)**(C,G,K,N)***4 |  | 88000 | 12 | 16 | 3.71 | 81000 | 45000 | 2.25 | R-454B | No
215391520 | 7.33 | TRANE | HSPY-A | DHK090A(3,4,W)*(0,A)(L,M,H)***4 |  | 88000 | 11.8 | 15.8 | 3.65 | 82000 | 45000 | 2.25 | R-454B | Yes
215391522 | 7.33 | AMERICAN STANDARD | HSP-A | WHK090A(3,4,W)**0***4 |  | 88000 | 12 | 16 | 3.71 | 81000 | 45000 | 2.25 | R-454B | No
215391523 | 7.33 | AMERICAN STANDARD | HSP-A | WHK090A(3,4,W)**(C,G,K,N)***4 |  | 88000 | 12 | 16 | 3.71 | 81000 | 45000 | 2.25 | R-454B | No
215391524 | 7.33 | AMERICAN STANDARD | HSPY-A | DHK090A(3,4,W)*(0,A)(L,M,H)***4 |  | 88000 | 11.8 | 15.8 | 3.65 | 82000 | 45000 | 2.25 | R-454B | Yes
215391710 | 6.33 | TRANE | HSP-A | WHK072A(3,4,W)**0***0 |  | 76000 | 12.8 | 16.3 | 3.72 | 68000 | 38000 | 2.25 | R-454B | No
215391711 | 6.33 | TRANE | HSP-A | WHK072A(3,4,W)**(C,G,K,N)***0 |  | 76000 | 12.8 | 16.3 | 3.72 | 68000 | 38000 | 2.25 | R-454B | No
215391713 | 6.33 | TRANE | HSPY-A | DHK072A(3,4,W)*(0,A)(L,M,H)***0 |  | 76000 | 12.6 | 16.1 | 3.68 | 69000 | 38000 | 2.25 | R-454B | Yes
215391714 | 6.33 | AMERICAN STANDARD | HSP-A | WHK072A(3,4,W)**0***0 |  | 76000 | 12.8 | 16.3 | 3.72 | 68000 | 38000 | 2.25 | R-454B | No
215391715 | 6.33 | AMERICAN STANDARD | HSP-A | WHK072A(3,4,W)**(C,G,K,N)***0 |  | 76000 | 12.8 | 16.3 | 3.72 | 68000 | 38000 | 2.25 | R-454B | No
215391717 | 6.33 | AMERICAN STANDARD | HSPY-A | DHK072A(3,4,W)*(0,A)(L,M,H)***0 |  | 76000 | 12.6 | 16.1 | 3.68 | 69000 | 38000 | 2.25 | R-454B | Yes
215391718 | 6.33 | TRANE | HSP-A | WHK072A(3,4,W)**0***2 |  | 76000 | 12.8 | 16.8 | 3.72 | 68000 | 38000 | 2.25 | R-454B | No
215391719 | 6.33 | TRANE | HSP-A | WHK072A(3,4,W)**(C,G,K,N)***2 |  | 76000 | 12.8 | 16.8 | 3.72 | 68000 | 38000 | 2.25 | R-454B | No
215391720 | 6.33 | TRANE | HSPY-A | DHK072A(3,4,W)*(0,A)(L,M,H)***2 |  | 76000 | 12.6 | 16.6 | 3.68 | 69000 | 38000 | 2.25 | R-454B | Yes
215391722 | 6.33 | AMERICAN STANDARD | HSP-A | WHK072A(3,4,W)**0***2 |  | 76000 | 12.8 | 16.8 | 3.72 | 68000 | 38000 | 2.25 | R-454B | No
215391723 | 6.33 | AMERICAN STANDARD | HSP-A | WHK072A(3,4,W)**(C,G,K,N)***2 |  | 76000 | 12.8 | 16.8 | 3.72 | 68000 | 38000 | 2.25 | R-454B | No
215391724 | 6.33 | AMERICAN STANDARD | HSPY-A | DHK072A(3,4,W)*(0,A)(L,M,H)***2 |  | 76000 | 12.6 | 16.6 | 3.68 | 69000 | 38000 | 2.25 | R-454B | Yes
207516848 | 7.5 | LG | HSP-A | AK-W090BCA0 |  | 90000 | 12.2 | 20 | 3.7 | 90000 | 48000 | 2.42 | R-410A | No
215439776 | 7 | YORK | HSP-A | WP078[C,E]**(P,R,S,U,V,X)(2,4,5)*******1 |  | 84000 | 12.2 | 15.8 | 3.5 | 76000 | 44000 | 2.25 | R-454B | No
215441544 | 7 | CHAMPION | HSP-A | WP078[C,E]**(P,R,S,U,V,X)(2,4,5)*******1 |  | 84000 | 12.2 | 15.8 | 3.5 | 76000 | 44000 | 2.25 | R-454B | No
215441569 | 7 | COLEMAN | HSP-A | WP078[C,E]**(P,R,S,U,V,X)(2,4,5)*******1 |  | 84000 | 12.2 | 15.8 | 3.5 | 76000 | 44000 | 2.25 | R-454B | No
215441594 | 7 | FRASER - JOHNSTON | HSP-A | WP078[C,E]**(P,R,S,U,V,X)(2,4,5)*******1 |  | 84000 | 12.2 | 15.8 | 3.5 | 76000 | 44000 | 2.25 | R-454B | No
215441619 | 7 | JOHNSON CONTROLS | HSP-A | WP078[C,E]**(P,R,S,U,V,X)(2,4,5)*******1 |  | 84000 | 12.2 | 15.8 | 3.5 | 76000 | 44000 | 2.25 | R-454B | No
215441644 | 7 | LUXAIRE | HSP-A | WP078[C,E]**(P,R,S,U,V,X)(2,4,5)*******1 |  | 84000 | 12.2 | 15.8 | 3.5 | 76000 | 44000 | 2.25 | R-454B | No
215441669 | 7 | TEMPMASTER | HSP-A | WP078[C,E]**(P,R,S,U,V,X)(2,4,5)*******1 |  | 84000 | 12.2 | 15.8 | 3.5 | 76000 | 44000 | 2.25 | R-454B | No
211306887 | 6.5 | LENNOX | HSP-A | LHT078H4E**Y,G,J |  | 78000 | 12.4 | 16.5 | 3.5 | 73000 | 40000 | 2.25 | R-410A | No
211306888 | 7.5 | LENNOX | HSP-A | LHT092H4E**Y,G,J |  | 90000 | 12.1 | 16 | 3.5 | 84000 | 46000 | 2.25 | R-410A | No
211306889 | 8.17 | LENNOX | HSP-A | LHT102H4E**Y,G,J |  | 98000 | 12.1 | 15.5 | 3.5 | 94000 | 53000 | 2.25 | R-410A | No
211306890 | 9.83 | LENNOX | HSP-A | LHT122H4E**Y,G,J |  | 118000 | 12.1 | 15.5 | 3.5 | 114000 | 65000 | 2.25 | R-410A | No
211653816 | 6.5 | LENNOX | HSPY-A | LDT078H4E**Y,G,J |  | 78000 | 12.2 | 16.5 | 3.5 | 73000 | 40000 | 2.25 | R-410A | Yes
211653817 | 7.5 | LENNOX | HSPY-A | LDT092H4E**Y,G,J |  | 90000 | 11.9 | 16 | 3.5 | 84000 | 46000 | 2.25 | R-410A | Yes
211653818 | 8.17 | LENNOX | HSPY-A | LDT102H4E**Y,G,J |  | 98000 | 11.9 | 15.5 | 3.5 | 94000 | 53000 | 2.25 | R-410A | Yes
211745869 | 6.5 | ALLIED COMMERCIAL | HSP-A | LHT078H4E**Y,G,J |  | 78000 | 12.4 | 16.5 | 3.5 | 73000 | 40000 | 2.25 | R-410A | No
211745870 | 7.5 | ALLIED COMMERCIAL | HSP-A | LHT092H4E**Y,G,J |  | 90000 | 12.1 | 16 | 3.5 | 84000 | 46000 | 2.25 | R-410A | No
211745871 | 8.17 | ALLIED COMMERCIAL | HSP-A | LHT102H4E**Y,G,J |  | 98000 | 12.1 | 15.5 | 3.5 | 94000 | 53000 | 2.25 | R-410A | No
211745872 | 9.83 | ALLIED COMMERCIAL | HSP-A | LHT122H4E**Y,G,J |  | 118000 | 12.1 | 15.5 | 3.5 | 114000 | 65000 | 2.25 | R-410A | No
211745876 | 6.5 | ALLIED COMMERCIAL | HSP-A | LDT078H4E**Y,G,J |  | 78000 | 12.2 | 16.5 | 3.5 | 73000 | 40000 | 2.25 | R-410A | Yes
211745877 | 7.5 | ALLIED COMMERCIAL | HSP-A | LDT092H4E**Y,G,J |  | 90000 | 11.9 | 16 | 3.5 | 84000 | 46000 | 2.25 | R-410A | Yes
211745878 | 8.17 | ALLIED COMMERCIAL | HSP-A | LDT102H4E**Y,G,J |  | 98000 | 11.9 | 15.5 | 3.5 | 94000 | 53000 | 2.25 | R-410A | Yes
215428761 | 7.75 | DAIKIN | HSPY-A | DPSH07BBPB54***E45**EV |  | 93000 | 13.5 | 21.4 | 3.9 | 80000 | 68000 | 2.7 | R-32 | Maybe
215428762 | 7.67 | DAIKIN | HSPY-A | DPSH07BBPB54***E45**GV |  | 92000 | 13.3 | 20.7 | 3.8 | 80000 | 69000 | 2.7 | R-32 | Maybe
215428763 | 7.67 | DAIKIN | HSP-A | DPSH07BBPB54***E45**0H |  | 92000 | 13.2 | 21.2 | 3.8 | 81000 | 69000 | 2.7 | R-32 | Maybe
215428764 | 7.67 | DAIKIN | HSPY-A | DPSH07BBPB54***E45**EH |  | 92000 | 13.5 | 21.3 | 3.9 | 80000 | 68000 | 2.7 | R-32 | Maybe
215428765 | 7.67 | DAIKIN | HSPY-A | DPSH07BBPB54***E45**GH |  | 92000 | 13.4 | 21 | 3.9 | 80000 | 69000 | 2.7 | R-32 | Maybe
215428766 | 7.75 | DAIKIN | HSP-A | DPSH07BBPB54***E56**0V |  | 93000 | 13.7 | 21.7 | 4 | 80000 | 68000 | 2.7 | R-32 | Maybe
215428767 | 7.75 | DAIKIN | HSPY-A | DPSH07BBPB54***E56**EV |  | 93000 | 13.6 | 21.5 | 3.9 | 80000 | 68000 | 2.7 | R-32 | Maybe
215428768 | 7.67 | DAIKIN | HSPY-A | DPSH07BBPB54***E56**GV |  | 92000 | 13.3 | 20.6 | 3.9 | 80000 | 69000 | 2.7 | R-32 | Maybe
215428769 | 7.75 | DAIKIN | HSP-A | DPSH07BBPB54***E56**0H |  | 93000 | 13.7 | 21.7 | 4 | 80000 | 68000 | 2.7 | R-32 | Maybe
215428770 | 7.75 | DAIKIN | HSPY-A | DPSH07BBPB54***E56**EH |  | 93000 | 13.5 | 21.3 | 3.9 | 80000 | 68000 | 2.7 | R-32 | Maybe
215428771 | 7.67 | DAIKIN | HSPY-A | DPSH07BBPB54***E56**GH |  | 92000 | 13.4 | 20.9 | 3.9 | 80000 | 68000 | 2.7 | R-32 | Maybe
215428778 | 10.17 | DAIKIN | HSP-A | DPSH10BBPB54AA*E45**0V |  | 122000 | 11.9 | 19.8 | 3.6 | 108000 | 75000 | 2.7 | R-32 | Maybe
215428781 | 10.17 | DAIKIN | HSP-A | DPSH10BBPB54AA*E45**0H |  | 122000 | 11.9 | 19.8 | 3.6 | 108000 | 75000 | 2.7 | R-32 | Maybe
215428784 | 10.17 | DAIKIN | HSP-A | DPSH10BBPB54AA*E56**0V |  | 122000 | 12 | 19.9 | 3.7 | 108000 | 75000 | 2.7 | R-32 | Maybe
215428785 | 10.17 | DAIKIN | HSPY-A | DPSH10BBPB54AA*E56**EV |  | 122000 | 11.8 | 19.7 | 3.6 | 108000 | 75000 | 2.7 | R-32 | Maybe
215428787 | 10.17 | DAIKIN | HSP-A | DPSH10BBPB54AA*E56**0H |  | 122000 | 12 | 19.9 | 3.7 | 108000 | 75000 | 2.7 | R-32 | Maybe
215428830 | 7.67 | DAIKIN | HSP-A | DPSH07BBPB24***E35**0V |  | 92000 | 13.3 | 21.2 | 3.8 | 81000 | 69000 | 2.7 | R-32 | Maybe
215428831 | 7.67 | DAIKIN | HSPY-A | DPSH07BBPB24***E35**EV |  | 92000 | 13.1 | 21 | 3.8 | 81000 | 69000 | 2.6 | R-32 | Maybe
215428832 | 7.67 | DAIKIN | HSPY-A | DPSH07BBPB24***E35**GV |  | 92000 | 12.9 | 20.3 | 3.7 | 81000 | 69000 | 2.6 | R-32 | Maybe
215428833 | 7.67 | DAIKIN | HSP-A | DPSH07BBPB24***E35**0H |  | 92000 | 13.3 | 21.2 | 3.8 | 81000 | 69000 | 2.7 | R-32 | Maybe
215428834 | 7.67 | DAIKIN | HSPY-A | DPSH07BBPB24***E35**EH |  | 92000 | 13.1 | 20.9 | 3.8 | 81000 | 69000 | 2.6 | R-32 | Maybe
215428835 | 7.67 | DAIKIN | HSPY-A | DPSH07BBPB24***E35**GH |  | 92000 | 13 | 20.6 | 3.8 | 81000 | 69000 | 2.6 | R-32 | Maybe
215428836 | 7.75 | DAIKIN | HSP-A | DPSH07BBPB24***E45**0V |  | 93000 | 13.7 | 21.7 | 3.9 | 80000 | 68000 | 2.7 | R-32 | Maybe
215428837 | 7.75 | DAIKIN | HSPY-A | DPSH07BBPB24***E45**EV |  | 93000 | 13.6 | 21.4 | 3.9 | 80000 | 68000 | 2.7 | R-32 | Maybe
215428838 | 7.67 | DAIKIN | HSPY-A | DPSH07BBPB24***E45**GV |  | 92000 | 13.3 | 20.7 | 3.8 | 80000 | 69000 | 2.7 | R-32 | Maybe
215428839 | 7.67 | DAIKIN | HSP-A | DPSH07BBPB24***E45**0H |  | 92000 | 13.3 | 21.2 | 3.8 | 81000 | 69000 | 2.7 | R-32 | Maybe
215428840 | 7.67 | DAIKIN | HSPY-A | DPSH07BBPB24***E45**EH |  | 92000 | 13.5 | 21.3 | 3.9 | 80000 | 68000 | 2.7 | R-32 | Maybe
215428841 | 7.67 | DAIKIN | HSPY-A | DPSH07BBPB24***E45**GH |  | 92000 | 13.4 | 21 | 3.9 | 80000 | 69000 | 2.7 | R-32 | Maybe
215428842 | 7.75 | DAIKIN | HSP-A | DPSH07BBPB24***E56**0V |  | 93000 | 13.7 | 21.7 | 4 | 80000 | 68000 | 2.7 | R-32 | Maybe
215428843 | 7.75 | DAIKIN | HSPY-A | DPSH07BBPB24***E56**EV |  | 93000 | 13.6 | 21.5 | 3.9 | 80000 | 68000 | 2.7 | R-32 | Maybe
215428844 | 7.67 | DAIKIN | HSPY-A | DPSH07BBPB24***E56**GV |  | 92000 | 13.3 | 20.6 | 3.9 | 80000 | 69000 | 2.7 | R-32 | Maybe
215428845 | 7.75 | DAIKIN | HSP-A | DPSH07BBPB24***E56**0H |  | 93000 | 13.7 | 21.7 | 4 | 80000 | 68000 | 2.7 | R-32 | Maybe
215428846 | 7.75 | DAIKIN | HSPY-A | DPSH07BBPB24***E56**EH |  | 93000 | 13.6 | 21.3 | 3.9 | 80000 | 68000 | 2.7 | R-32 | Maybe
215428847 | 7.67 | DAIKIN | HSPY-A | DPSH07BBPB24***E56**GH |  | 92000 | 13.4 | 21 | 3.9 | 80000 | 68000 | 2.7 | R-32 | Maybe
215428854 | 10.17 | DAIKIN | HSP-A | DPSH10BBPB24AA*E45**0V |  | 122000 | 11.9 | 19.8 | 3.6 | 108000 | 75000 | 2.7 | R-32 | Maybe
215428857 | 10.17 | DAIKIN | HSP-A | DPSH10BBPB24AA*E45**0H |  | 122000 | 11.9 | 19.8 | 3.6 | 108000 | 75000 | 2.7 | R-32 | Maybe
215428860 | 10.17 | DAIKIN | HSP-A | DPSH10BBPB24AA*E56**0V |  | 122000 | 12 | 19.9 | 3.7 | 108000 | 75000 | 2.7 | R-32 | Maybe
215428861 | 10.17 | DAIKIN | HSPY-A | DPSH10BBPB24AA*E56**EV |  | 122000 | 11.8 | 19.7 | 3.7 | 108000 | 75000 | 2.7 | R-32 | Maybe
215428863 | 10.17 | DAIKIN | HSP-A | DPSH10BBPB24AA*E56**0H |  | 122000 | 12 | 19.9 | 3.7 | 108000 | 75000 | 2.7 | R-32 | Maybe
215428864 | 10.17 | DAIKIN | HSPY-A | DPSH10BBPB24AA*E56**EH |  | 122000 | 11.8 | 19.5 | 3.6 | 108000 | 75000 | 2.7 | R-32 | Maybe
214567832 | 5.5 | AAON | HSP-A | RN-006-3-0-FBAC-S0-21-000-A |  | 66000 | 12.74 | 15.68 | 3.88 | 53500 | 29500 | 2.52 | R-454B | Maybe
203404639 | 6.5 | TRANE | HSP-A | WHC074H(3,4)*(C,G,K,N)A |  | 78000 | 12.1 | 15.5 | 3.5 | 75000 | 40000 | 2.25 | R-410A | No
203404640 | 6.5 | AMERICAN STANDARD | HSP-A | WHC074H(3,4)*(C,G,K,N)A |  | 78000 | 12.1 | 15.5 | 3.5 | 75000 | 40000 | 2.25 | R-410A | No
203404643 | 7.92 | TRANE | HSP-A | WHC092H(3,4)*(C,G,K,N)A |  | 95000 | 11.8 | 15.5 | 3.5 | 87000 | 49000 | 2.25 | R-410A | No
203404644 | 7.92 | AMERICAN STANDARD | HSP-A | WHC092H(3,4)*(C,G,K,N)A |  | 95000 | 11.8 | 15.5 | 3.5 | 87000 | 49000 | 2.25 | R-410A | No
203404647 | 8.67 | TRANE | HSP-A | WHC102H(3,4)*(C,G,K,N)A |  | 104000 | 12 | 15.5 | 3.63 | 93000 | 57000 | 2.25 | R-410A | No
203404648 | 8.67 | AMERICAN STANDARD | HSP-A | WHC102H(3,4)*(C,G,K,N)A |  | 104000 | 12 | 15.5 | 3.63 | 93000 | 57000 | 2.25 | R-410A | No
203404649 | 8.67 | TRANE | HSP-A | WHC102HW*(C,G,K,N)A |  | 104000 | 11.8 | 15.5 | 3.61 | 93000 | 57000 | 2.25 | R-410A | No
203404650 | 8.67 | AMERICAN STANDARD | HSP-A | WHC102HW*(C,G,K,N)A |  | 104000 | 11.8 | 15.5 | 3.61 | 93000 | 57000 | 2.25 | R-410A | No
9119127 | 7.33 | YORK | HSP-A | XYE08A(2,4,5)*3******* |  | 88000 | 12.1 | 16 | 3.5 | 84000 | 48000 | 2.4 | R-410A | No
5831129 | 7.5 | DAIKIN | HSP-A | DPS007AHHY2**-3* |  | 90000 | 13 | 20.1 | 3.7 | 78000 | 47000 | 2.44 | R-410A | No
5831133 | 7.5 | DAIKIN | HSP-A | DPS007AHHE2**-3* |  | 90000 | 12.8 | 19.6 | 3.66 | 78000 | 47000 | 2.42 | R-410A | No
5831141 | 7.5 | DAIKIN | HSP-A | DPS007AHHG2**-3* |  | 90000 | 12.8 | 19.6 | 3.66 | 78000 | 47000 | 2.42 | R-410A | Yes
5831257 | 7.5 | DAIKIN | HSP-A | DPS007AHHY4**-3* |  | 90000 | 13 | 20.1 | 3.7 | 78000 | 47000 | 2.44 | R-410A | No
5831261 | 7.5 | DAIKIN | HSP-A | DPS007AHHE4**-3* |  | 90000 | 12.8 | 19.6 | 3.66 | 78000 | 47000 | 2.42 | R-410A | No
5831269 | 7.5 | DAIKIN | HSP-A | DPS007AHHG4**-3* |  | 90000 | 12.8 | 19.6 | 3.66 | 78000 | 47000 | 2.42 | R-410A | Yes
5831416 | 7.5 | DAIKIN | HSP-A | DPS007AHHY5**-3* |  | 90000 | 12.9 | 19.9 | 3.66 | 78000 | 47000 | 2.41 | R-410A | No
5831420 | 7.5 | DAIKIN | HSP-A | DPS007AHHE5**-3* |  | 90000 | 12.7 | 19.4 | 3.62 | 78000 | 47000 | 2.39 | R-410A | No
5831428 | 7.5 | DAIKIN | HSP-A | DPS007AHHG5**-3* |  | 90000 | 12.7 | 19.4 | 3.62 | 78000 | 47000 | 2.39 | R-410A | Yes
215428678 | 7.67 | DAIKIN | HSP-A | DPSH07BBPB44***E35**0V |  | 92000 | 13.3 | 21.2 | 3.8 | 81000 | 69000 | 2.7 | R-32 | Maybe
215428679 | 7.67 | DAIKIN | HSPY-A | DPSH07BBPB44***E35**EV |  | 92000 | 13.2 | 21.1 | 3.8 | 81000 | 69000 | 2.7 | R-32 | Maybe
215428680 | 7.67 | DAIKIN | HSPY-A | DPSH07BBPB44***E35**GV |  | 92000 | 12.9 | 20.4 | 3.7 | 81000 | 69000 | 2.6 | R-32 | Maybe
215428681 | 7.67 | DAIKIN | HSP-A | DPSH07BBPB44***E35**0H |  | 92000 | 13.3 | 21.2 | 3.8 | 81000 | 69000 | 2.7 | R-32 | Maybe
215428682 | 7.67 | DAIKIN | HSPY-A | DPSH07BBPB44***E35**EH |  | 92000 | 13.1 | 20.9 | 3.8 | 81000 | 69000 | 2.6 | R-32 | Maybe
215428683 | 7.67 | DAIKIN | HSPY-A | DPSH07BBPB44***E35**GH |  | 92000 | 13 | 20.6 | 3.8 | 81000 | 69000 | 2.6 | R-32 | Maybe
215428684 | 7.75 | DAIKIN | HSP-A | DPSH07BBPB44***E45**0V |  | 93000 | 13.7 | 21.7 | 3.9 | 80000 | 68000 | 2.7 | R-32 | Maybe
215428685 | 7.75 | DAIKIN | HSPY-A | DPSH07BBPB44***E45**EV |  | 93000 | 13.6 | 21.5 | 3.9 | 80000 | 68000 | 2.7 | R-32 | Maybe
215428686 | 7.67 | DAIKIN | HSPY-A | DPSH07BBPB44***E45**GV |  | 92000 | 13.3 | 20.7 | 3.8 | 80000 | 69000 | 2.7 | R-32 | Maybe
215428687 | 7.67 | DAIKIN | HSP-A | DPSH07BBPB44***E45**0H |  | 92000 | 13.3 | 21.2 | 3.8 | 81000 | 69000 | 2.7 | R-32 | Maybe
215428688 | 7.67 | DAIKIN | HSPY-A | DPSH07BBPB44***E45**EH |  | 92000 | 13.5 | 21.3 | 3.9 | 80000 | 68000 | 2.7 | R-32 | Maybe
215428689 | 7.67 | DAIKIN | HSPY-A | DPSH07BBPB44***E45**GH |  | 92000 | 13.4 | 21 | 3.9 | 80000 | 69000 | 2.7 | R-32 | Maybe
215428690 | 7.75 | DAIKIN | HSP-A | DPSH07BBPB44***E56**0V |  | 93000 | 13.8 | 21.8 | 4 | 80000 | 68000 | 2.7 | R-32 | Maybe
215428691 | 7.75 | DAIKIN | HSPY-A | DPSH07BBPB44***E56**EV |  | 93000 | 13.6 | 21.6 | 3.9 | 80000 | 68000 | 2.7 | R-32 | Maybe
215428692 | 7.67 | DAIKIN | HSPY-A | DPSH07BBPB44***E56**GV |  | 92000 | 13.3 | 20.6 | 3.9 | 80000 | 69000 | 2.7 | R-32 | Maybe
215428693 | 7.75 | DAIKIN | HSP-A | DPSH07BBPB44***E56**0H |  | 93000 | 13.8 | 21.8 | 4 | 80000 | 68000 | 2.7 | R-32 | Maybe
215428694 | 7.75 | DAIKIN | HSPY-A | DPSH07BBPB44***E56**EH |  | 93000 | 13.6 | 21.3 | 3.9 | 80000 | 68000 | 2.7 | R-32 | Maybe
215428695 | 7.67 | DAIKIN | HSPY-A | DPSH07BBPB44***E56**GH |  | 92000 | 13.4 | 21 | 3.9 | 80000 | 68000 | 2.7 | R-32 | Maybe
215428702 | 10.17 | DAIKIN | HSP-A | DPSH10BBPB44AA*E45**0V |  | 122000 | 11.9 | 19.8 | 3.7 | 108000 | 75000 | 2.7 | R-32 | Maybe
215428703 | 10.17 | DAIKIN | HSPY-A | DPSH10BBPB44AA*E45**EV |  | 122000 | 11.8 | 19.6 | 3.6 | 108000 | 76000 | 2.7 | R-32 | Maybe
215428705 | 10.17 | DAIKIN | HSP-A | DPSH10BBPB44AA*E45**0H |  | 122000 | 11.9 | 19.8 | 3.7 | 108000 | 75000 | 2.7 | R-32 | Maybe
215428708 | 10.17 | DAIKIN | HSP-A | DPSH10BBPB44AA*E56**0V |  | 122000 | 12 | 20 | 3.7 | 108000 | 75000 | 2.7 | R-32 | Maybe
215428709 | 10.17 | DAIKIN | HSPY-A | DPSH10BBPB44AA*E56**EV |  | 122000 | 11.8 | 19.7 | 3.7 | 108000 | 75000 | 2.7 | R-32 | Maybe
215428711 | 10.17 | DAIKIN | HSP-A | DPSH10BBPB44AA*E56**0H |  | 122000 | 12 | 20 | 3.7 | 108000 | 75000 | 2.7 | R-32 | Maybe
215428712 | 10.17 | DAIKIN | HSPY-A | DPSH10BBPB44AA*E56**EH |  | 122000 | 11.8 | 19.6 | 3.6 | 108000 | 75000 | 2.7 | R-32 | Maybe
215428754 | 7.67 | DAIKIN | HSP-A | DPSH07BBPB54***E35**0V |  | 92000 | 13.2 | 21.2 | 3.8 | 81000 | 69000 | 2.7 | R-32 | Maybe
215428755 | 7.67 | DAIKIN | HSPY-A | DPSH07BBPB54***E35**EV |  | 92000 | 13.1 | 21 | 3.8 | 81000 | 69000 | 2.6 | R-32 | Maybe
215428756 | 7.67 | DAIKIN | HSPY-A | DPSH07BBPB54***E35**GV |  | 92000 | 12.9 | 20.3 | 3.7 | 81000 | 69000 | 2.6 | R-32 | Maybe
215428757 | 7.67 | DAIKIN | HSP-A | DPSH07BBPB54***E35**0H |  | 92000 | 13.2 | 21.2 | 3.8 | 81000 | 69000 | 2.7 | R-32 | Maybe
215428758 | 7.67 | DAIKIN | HSPY-A | DPSH07BBPB54***E35**EH |  | 92000 | 13.1 | 20.8 | 3.8 | 81000 | 69000 | 2.6 | R-32 | Maybe
215428759 | 7.67 | DAIKIN | HSPY-A | DPSH07BBPB54***E35**GH |  | 92000 | 13 | 20.6 | 3.7 | 81000 | 69000 | 2.6 | R-32 | Maybe
215428760 | 7.75 | DAIKIN | HSP-A | DPSH07BBPB54***E45**0V |  | 93000 | 13.7 | 21.6 | 3.9 | 80000 | 68000 | 2.7 | R-32 | Maybe
209146014 | 11.33 | AAON | HSP-A | RN-013-3-0-CBAC-V0-21-000-A |  | 136000 | 10.9 | 19.6 | 3.4 | 134000 | 84000 | 2.2 | R-410A | Maybe
209146017 | 15.17 | AAON | HSP-A | RN-016-3-0-CBAC-V0-21-000-A |  | 182000 | 10.9 | 20.3 | 3.5 | 172000 | 100000 | 2.4 | R-410A | Maybe
209146018 | 17 | AAON | HSP-A | RN-020-3-0-CBAC-V0-21-000-A |  | 204000 | 11 | 17.2 | 3.4 | 196000 | 122000 | 2.2 | R-410A | Maybe
209444050 | 11.83 | DAIKIN | HSP-A | DPS012AHHG2**-4*18D |  | 142000 | 11.07 | 17.5 | 3.5 | 136000 | 77000 | 2.32 | R-410A | Yes
209444051 | 11.83 | DAIKIN | HSP-A | DPS012AHHG4**-4*18D |  | 142000 | 11 | 17.5 | 3.5 | 136000 | 77000 | 2.32 | R-410A | Yes
209444052 | 11.83 | DAIKIN | HSP-A | DPS012AHHG5**-4*18D |  | 142000 | 11 | 17.4 | 3.45 | 136000 | 77000 | 2.29 | R-410A | Yes
213296273 | 12.5 | TRANE | HSPY-A | DHJ150A(3,4,W)*B(L,H)***0 |  | 150000 | 12 | 17.6 | 3.8 | 135000 | 63500 | 2.32 | R-410A | Yes
213296274 | 12.5 | TRANE | HSPY-A | DHJ150A(3,4,W)*(0,A)(L,M,H)***0 |  | 150000 | 12.2 | 17.6 | 3.8 | 135000 | 63500 | 2.32 | R-410A | Yes
213296275 | 12.5 | TRANE | HSPY-A | DHJ150A(3,4,W)*(0,A)(L,M,H)***2 |  | 150000 | 12.2 | 18.1 | 3.8 | 135000 | 63500 | 2.32 | R-410A | Yes
213296276 | 12.5 | TRANE | HSPY-A | DHJ150A(3,4,W)*B(L,H)***2 |  | 150000 | 12 | 17.7 | 3.8 | 135000 | 63500 | 2.32 | R-410A | Yes
213296277 | 12.5 | TRANE | HSPY-A | DHJ150A(3,4,W)*(0,A)(L,M,H)***4 |  | 150000 | 12.2 | 18.1 | 3.8 | 135000 | 63500 | 2.32 | R-410A | Yes
213296278 | 12.5 | TRANE | HSPY-A | DHJ150A(3,4,W)*B(L,H)***4 |  | 150000 | 12 | 17.7 | 3.8 | 135000 | 63500 | 2.32 | R-410A | Yes
213296279 | 12.5 | AMERICAN STANDARD | HSPY-A | DHJ150A(3,4,W)*(0,A)(L,M,H)***0 |  | 150000 | 12.2 | 17.6 | 3.8 | 135000 | 63500 | 2.32 | R-410A | Yes
213296280 | 12.5 | AMERICAN STANDARD | HSPY-A | DHJ150A(3,4,W)*B(L,H)***0 |  | 150000 | 12 | 17.6 | 3.8 | 135000 | 63500 | 2.32 | R-410A | Yes
213296281 | 12.5 | AMERICAN STANDARD | HSPY-A | DHJ150A(3,4,W)*(0,A)(L,M,H)***2 |  | 150000 | 12.2 | 18.1 | 3.8 | 135000 | 63500 | 2.32 | R-410A | Yes
213296282 | 12.5 | AMERICAN STANDARD | HSPY-A | DHJ150A(3,4,W)*B(L,H)***2 |  | 150000 | 12 | 17.7 | 3.8 | 135000 | 63500 | 2.32 | R-410A | Yes
213296283 | 12.5 | AMERICAN STANDARD | HSPY-A | DHJ150A(3,4,W)*(0,A)(L,M,H)***4 |  | 150000 | 12.2 | 18.1 | 3.8 | 135000 | 63500 | 2.32 | R-410A | Yes
213296284 | 12.5 | AMERICAN STANDARD | HSPY-A | DHJ150A(3,4,W)*B(L,H)***4 |  | 150000 | 12 | 17.7 | 3.8 | 135000 | 63500 | 2.32 | R-410A | Yes
213296285 | 14.83 | TRANE | HSPY-A | DHJ180A(3,4,W)*(0,A)(L,M,H)***0 |  | 178000 | 11.8 | 17.7 | 3.9 | 164000 | 76000 | 2.09 | R-410A | Yes
213296286 | 14.83 | TRANE | HSPY-A | DHJ180A(3,4,W)*B(L,H)***0 |  | 178000 | 11.6 | 17.8 | 3.9 | 162000 | 76000 | 2.09 | R-410A | Yes
213296287 | 14.83 | TRANE | HSPY-A | DHJ180A(3,4,W)*(0,A)(L,M,H)***2 |  | 178000 | 11.8 | 18.2 | 3.9 | 164000 | 76000 | 2.09 | R-410A | Yes
213296288 | 14.83 | TRANE | HSPY-A | DHJ180A(3,4,W)*B(L,H)***2 |  | 178000 | 11.6 | 17.9 | 3.9 | 162000 | 76000 | 2.09 | R-410A | Yes
213296289 | 14.83 | TRANE | HSPY-A | DHJ180A(3,4,W)*(0,A)(L,M,H)***4 |  | 178000 | 11.8 | 18.2 | 3.9 | 164000 | 76000 | 2.09 | R-410A | Yes
213296290 | 14.83 | TRANE | HSPY-A | DHJ180A(3,4,W)*B(L,H)***4 |  | 178000 | 11.6 | 17.9 | 3.9 | 162000 | 76000 | 2.09 | R-410A | Yes
213296291 | 14.83 | AMERICAN STANDARD | HSPY-A | DHJ180A(3,4,W)*(0,A)(L,M,H)***0 |  | 178000 | 11.8 | 17.7 | 3.9 | 164000 | 76000 | 2.09 | R-410A | Yes
213296292 | 14.83 | AMERICAN STANDARD | HSPY-A | DHJ180A(3,4,W)*B(L,H)***0 |  | 178000 | 11.6 | 17.8 | 3.9 | 162000 | 76000 | 2.09 | R-410A | Yes
213296293 | 14.83 | AMERICAN STANDARD | HSPY-A | DHJ180A(3,4,W)*(0,A)(L,M,H)***2 |  | 178000 | 11.8 | 18.2 | 3.9 | 164000 | 76000 | 2.09 | R-410A | Yes
213296294 | 14.83 | AMERICAN STANDARD | HSPY-A | DHJ180A(3,4,W)*B(L,H)***2 |  | 178000 | 11.6 | 17.9 | 3.9 | 162000 | 76000 | 2.09 | R-410A | Yes
213296295 | 14.83 | AMERICAN STANDARD | HSPY-A | DHJ180A(3,4,W)*(0,A)(L,M,H)***4 |  | 178000 | 11.8 | 18.2 | 3.9 | 164000 | 76000 | 2.09 | R-410A | Yes
213296296 | 14.83 | AMERICAN STANDARD | HSPY-A | DHJ180A(3,4,W)*B(L,H)***4 |  | 178000 | 11.6 | 17.9 | 3.9 | 162000 | 76000 | 2.09 | R-410A | Yes
215390749 | 12.5 | TRANE | HSP-A | WHK150A(3,4,W)**0***0 |  | 150000 | 12.1 | 16.8 | 3.6 | 133000 | 82000 | 2.26 | R-454B | No
215390750 | 12.5 | TRANE | HSP-A | WHK150A(3,4,W)**(G,N,P)***0 |  | 150000 | 12.1 | 16.8 | 3.6 | 133000 | 82000 | 2.26 | R-454B | No
215390751 | 12.5 | TRANE | HSPY-A | DHK150A(3,4,W)*B(L,H)***0 |  | 150000 | 11.9 | 16.5 | 3.55 | 133000 | 82000 | 2.26 | R-454B | Yes
215390752 | 12.5 | TRANE | HSPY-A | DHK150A(3,4,W)*(0,A)(L,M,H)***0 |  | 150000 | 11.8 | 16.5 | 3.55 | 133000 | 82000 | 2.26 | R-454B | Yes
215390753 | 12.5 | AMERICAN STANDARD | HSP-A | WHK150A(3,4,W)**0***0 |  | 150000 | 12.1 | 16.8 | 3.6 | 133000 | 82000 | 2.26 | R-454B | No
215390754 | 12.5 | AMERICAN STANDARD | HSP-A | WHK150A(3,4,W)**(G,N,P)***0 |  | 150000 | 12.1 | 16.8 | 3.6 | 133000 | 82000 | 2.26 | R-454B | No
215390755 | 12.5 | AMERICAN STANDARD | HSPY-A | DHK150A(3,4,W)*(0,A)(L,M,H)***0 |  | 150000 | 11.9 | 16.5 | 3.55 | 133000 | 82000 | 2.26 | R-454B | Yes
215390756 | 12.5 | AMERICAN STANDARD | HSPY-A | DHK150A(3,4,W)*B(L,H)***0 |  | 150000 | 11.8 | 16.5 | 3.55 | 133000 | 82000 | 2.26 | R-454B | Yes
215390757 | 12.5 | TRANE | HSP-A | WHK150A(3,4,W)**0***2 |  | 150000 | 12.1 | 17.2 | 3.6 | 133000 | 82000 | 2.26 | R-454B | No
215390758 | 12.5 | TRANE | HSP-A | WHK150A(3,4,W)**(G,N,P)***2 |  | 150000 | 12.1 | 17.2 | 3.6 | 133000 | 82000 | 2.26 | R-454B | No
215390759 | 12.5 | TRANE | HSPY-A | DHK150A(3,4,W)*(0,A)(L,M,H)***2 |  | 150000 | 11.9 | 17 | 3.55 | 133000 | 82000 | 2.26 | R-454B | Yes
215390760 | 12.5 | TRANE | HSPY-A | DHK150A(3,4,W)*B(L,H)***2 |  | 150000 | 11.8 | 17 | 3.55 | 133000 | 82000 | 2.26 | R-454B | Yes
215390761 | 12.5 | AMERICAN STANDARD | HSP-A | WHK150A(3,4,W)**0***2 |  | 150000 | 12.1 | 17.2 | 3.6 | 133000 | 82000 | 2.26 | R-454B | No
215390762 | 12.5 | AMERICAN STANDARD | HSP-A | WHK150A(3,4,W)**(G,N,P)***2 |  | 150000 | 12.1 | 17.2 | 3.6 | 133000 | 82000 | 2.26 | R-454B | No
215390763 | 12.5 | AMERICAN STANDARD | HSPY-A | DHK150A(3,4,W)*(0,A)(L,M,H)***2 |  | 150000 | 11.9 | 17 | 3.55 | 133000 | 82000 | 2.26 | R-454B | Yes
215390764 | 12.5 | AMERICAN STANDARD | HSPY-A | DHK150A(3,4,W)*B(L,H)***2 |  | 150000 | 11.8 | 17 | 3.55 | 133000 | 82000 | 2.26 | R-454B | Yes
215390765 | 12.5 | TRANE | HSP-A | WHK150A(3,4,W)**0***4 |  | 150000 | 12.1 | 17.2 | 3.6 | 133000 | 82000 | 2.26 | R-454B | No
215390766 | 12.5 | TRANE | HSP-A | WHK150A(3,4,W)**(G,N,P)***4 |  | 150000 | 12.1 | 17.2 | 3.6 | 133000 | 82000 | 2.26 | R-454B | No
215390767 | 12.5 | TRANE | HSPY-A | DHK150A(3,4,W)*(0,A)(L,M,H)***4 |  | 150000 | 11.9 | 17 | 3.55 | 133000 | 82000 | 2.26 | R-454B | Yes
215390768 | 12.5 | TRANE | HSPY-A | DHK150A(3,4,W)*B(L,H)***4 |  | 150000 | 11.8 | 17 | 3.55 | 133000 | 82000 | 2.26 | R-454B | Yes
215390769 | 12.5 | AMERICAN STANDARD | HSP-A | WHK150A(3,4,W)**0***4 |  | 150000 | 12.1 | 17.2 | 3.6 | 133000 | 82000 | 2.26 | R-454B | No
215390770 | 12.5 | AMERICAN STANDARD | HSP-A | WHK150A(3,4,W)**(G,N,P)***4 |  | 150000 | 12.1 | 17.2 | 3.6 | 133000 | 82000 | 2.26 | R-454B | No
215390771 | 12.5 | AMERICAN STANDARD | HSPY-A | DHK150A(3,4,W)*(0,A)(L,M,H)***4 |  | 150000 | 11.9 | 17 | 3.55 | 133000 | 82000 | 2.26 | R-454B | Yes
215390772 | 12.5 | AMERICAN STANDARD | HSPY-A | DHK150A(3,4,W)*B(L,H)***4 |  | 150000 | 11.8 | 17 | 3.55 | 133000 | 82000 | 2.26 | R-454B | Yes
215390819 | 14.83 | TRANE | HSP-A | WHK180A(3,4,W)**0***0 |  | 178000 | 11.7 | 16.8 | 3.6 | 160000 | 96000 | 2.26 | R-454B | No
215390820 | 14.83 | TRANE | HSP-A | WHK180A(3,4,W)**(G,N,P)***0 |  | 178000 | 11.7 | 16.8 | 3.6 | 160000 | 96000 | 2.26 | R-454B | No
215390821 | 14.83 | TRANE | HSPY-A | DHK180A(3,4,W)*(0,A)(L,M,H)***0 |  | 178000 | 11.5 | 16.5 | 3.6 | 160000 | 96000 | 2.26 | R-454B | Yes
215390822 | 14.83 | TRANE | HSPY-A | DHK180A(3,4,W)*B(L,H)***0 |  | 178000 | 11.4 | 16.5 | 3.6 | 160000 | 96000 | 2.26 | R-454B | Yes
215390823 | 14.83 | AMERICAN STANDARD | HSP-A | WHK180A(3,4,W)**0***0 |  | 178000 | 11.7 | 16.8 | 3.6 | 160000 | 96000 | 2.26 | R-454B | No
215390824 | 14.83 | AMERICAN STANDARD | HSP-A | WHK180A(3,4,W)**(G,N,P)***0 |  | 178000 | 11.7 | 16.8 | 3.6 | 160000 | 96000 | 2.26 | R-454B | No
215390825 | 14.83 | AMERICAN STANDARD | HSPY-A | DHK180A(3,4,W)*(0,A)(L,M,H)***0 |  | 178000 | 11.5 | 16.5 | 3.6 | 160000 | 96000 | 2.26 | R-454B | Yes
215390826 | 14.83 | AMERICAN STANDARD | HSPY-A | DHK180A(3,4,W)*B(L,H)***0 |  | 178000 | 11.4 | 16.5 | 3.6 | 160000 | 96000 | 2.26 | R-454B | Yes
215390827 | 14.83 | TRANE | HSP-A | WHK180A(3,4,W)**0***2 |  | 178000 | 11.7 | 17.3 | 3.6 | 160000 | 96000 | 2.26 | R-454B | No
215390828 | 14.83 | TRANE | HSP-A | WHK180A(3,4,W)**(G,N,P)***2 |  | 178000 | 11.7 | 17.3 | 3.6 | 160000 | 96000 | 2.26 | R-454B | No
215390829 | 14.83 | TRANE | HSPY-A | DHK180A(3,4,W)*(0,A)(L,M,H)***2 |  | 178000 | 11.5 | 17 | 3.6 | 160000 | 96000 | 2.26 | R-454B | Yes
215390830 | 14.83 | TRANE | HSPY-A | DHK180A(3,4,W)*B(L,H)***2 |  | 178000 | 11.4 | 17 | 3.6 | 160000 | 96000 | 2.26 | R-454B | Yes
215390831 | 14.83 | AMERICAN STANDARD | HSP-A | WHK180A(3,4,W)**0***2 |  | 178000 | 11.7 | 17.3 | 3.6 | 160000 | 96000 | 2.26 | R-454B | No
215390832 | 14.83 | AMERICAN STANDARD | HSP-A | WHK180A(3,4,W)**(G,N,P)***2 |  | 178000 | 11.7 | 17.3 | 3.6 | 160000 | 96000 | 2.26 | R-454B | No
215390833 | 14.83 | AMERICAN STANDARD | HSPY-A | DHK180A(3,4,W)*(0,A)(L,M,H)***2 |  | 178000 | 11.5 | 17 | 3.6 | 160000 | 96000 | 2.26 | R-454B | Yes
215390834 | 14.83 | AMERICAN STANDARD | HSPY-A | DHK180A(3,4,W)*B(L,H)***2 |  | 178000 | 11.4 | 17 | 3.6 | 160000 | 96000 | 2.26 | R-454B | Yes
215390835 | 14.83 | TRANE | HSP-A | WHK180A(3,4,W)**0***4 |  | 178000 | 11.7 | 17.3 | 3.6 | 160000 | 96000 | 2.26 | R-454B | No
215390836 | 14.83 | TRANE | HSP-A | WHK180A(3,4,W)**(G,N,P)***4 |  | 178000 | 11.7 | 17.3 | 3.6 | 160000 | 96000 | 2.26 | R-454B | No
215390837 | 14.83 | TRANE | HSPY-A | DHK180A(3,4,W)*(0,A)(L,M,H)***4 |  | 178000 | 11.5 | 17 | 3.6 | 160000 | 96000 | 2.26 | R-454B | Yes
215390838 | 14.83 | TRANE | HSPY-A | DHK180A(3,4,W)*B(L,H)***4 |  | 178000 | 11.4 | 17 | 3.6 | 160000 | 96000 | 2.26 | R-454B | Yes
215390839 | 14.83 | AMERICAN STANDARD | HSP-A | WHK180A(3,4,W)**0***4 |  | 178000 | 11.7 | 17.3 | 3.6 | 160000 | 96000 | 2.26 | R-454B | No
215390840 | 14.83 | AMERICAN STANDARD | HSP-A | WHK180A(3,4,W)**(G,N,P)***4 |  | 178000 | 11.7 | 17.3 | 3.6 | 160000 | 96000 | 2.26 | R-454B | No
215390841 | 14.83 | AMERICAN STANDARD | HSPY-A | DHK180A(3,4,W)*(0,A)(L,M,H)***4 |  | 178000 | 11.5 | 17 | 3.6 | 160000 | 96000 | 2.26 | R-454B | Yes
215390842 | 14.83 | AMERICAN STANDARD | HSPY-A | DHK180A(3,4,W)*B(L,H)***4 |  | 178000 | 11.4 | 17 | 3.6 | 160000 | 96000 | 2.26 | R-454B | Yes
207178122 | 14.5 | LG | HSP-A | AK-W180LC00 |  | 174000 | 11.4 | 18.5 | 3.43 | 174000 | 105000 | 2.15 | R-410A | No
207178123 | 12.17 | LG | HSP-A | AK-W150LC00 |  | 146000 | 12 | 19.5 | 3.6 | 146000 | 88000 | 2.2 | R-410A | No
215390913 | 17.17 | TRANE | HSP-A | WHK210A(3,4,W)**0***0 |  | 206000 | 11.3 | 16.2 | 3.6 | 190000 | 104000 | 2.26 | R-454B | No
215390914 | 17.17 | TRANE | HSP-A | WHK210A(3,4,W)**(N,P,R)***0 |  | 206000 | 11.3 | 16.2 | 3.6 | 190000 | 104000 | 2.26 | R-454B | No
215390915 | 17.17 | TRANE | HSPY-A | DHK210A(3,4,W)*(0,A)(L,M,H)***0 |  | 206000 | 11.1 | 15.9 | 3.55 | 190000 | 104000 | 2.26 | R-454B | Yes
215390916 | 17.17 | TRANE | HSPY-A | DHK210A(3,4,W)*B(L,H)***0 |  | 206000 | 10.9 | 15.9 | 3.5 | 190000 | 104000 | 2.26 | R-454B | Yes
215390917 | 17.17 | AMERICAN STANDARD | HSP-A | WHK210A(3,4,W)**0***0 |  | 206000 | 11.3 | 16.2 | 3.6 | 190000 | 104000 | 2.26 | R-454B | No
215390918 | 17.17 | AMERICAN STANDARD | HSP-A | WHK210A(3,4,W)**(N,P,R)***0 |  | 206000 | 11.3 | 16.2 | 3.6 | 190000 | 104000 | 2.26 | R-454B | No
215390919 | 17.17 | AMERICAN STANDARD | HSPY-A | DHK210A(3,4,W)*(0,A)(L,M,H)***0 |  | 206000 | 11.1 | 15.9 | 3.55 | 190000 | 104000 | 2.26 | R-454B | Yes
215390920 | 17.17 | AMERICAN STANDARD | HSPY-A | DHK210A(3,4,W)*B(L,H)***0 |  | 206000 | 10.9 | 15.9 | 3.5 | 190000 | 104000 | 2.26 | R-454B | Yes
215390921 | 17.17 | TRANE | HSP-A | WHK210A(3,4,W)**0***2 |  | 206000 | 11.3 | 16.7 | 3.6 | 190000 | 104000 | 2.26 | R-454B | No
215390922 | 17.17 | TRANE | HSP-A | WHK210A(3,4,W)**(N,P,R)***2 |  | 206000 | 11.3 | 16.7 | 3.6 | 190000 | 104000 | 2.26 | R-454B | No
215390923 | 17.17 | TRANE | HSPY-A | DHK210A(3,4,W)*(0,A)(L,M,H)***2 |  | 206000 | 11.1 | 16.4 | 3.55 | 190000 | 104000 | 2.26 | R-454B | Yes
215390924 | 17.17 | TRANE | HSPY-A | DHK210A(3,4,W)*B(L,H)***2 |  | 206000 | 10.9 | 16.3 | 3.5 | 190000 | 104000 | 2.26 | R-454B | Yes
215390925 | 17.17 | AMERICAN STANDARD | HSP-A | WHK210A(3,4,W)**0***2 |  | 206000 | 11.3 | 16.7 | 3.6 | 190000 | 104000 | 2.26 | R-454B | No
215390926 | 17.17 | AMERICAN STANDARD | HSP-A | WHK210A(3,4,W)**(N,P,R)***2 |  | 206000 | 11.3 | 16.7 | 3.6 | 190000 | 104000 | 2.26 | R-454B | No
215390927 | 17.17 | AMERICAN STANDARD | HSPY-A | DHK210A(3,4,W)*(0,A)(L,M,H)***2 |  | 206000 | 11.1 | 16.4 | 3.55 | 190000 | 104000 | 2.26 | R-454B | Yes
215390928 | 17.17 | AMERICAN STANDARD | HSPY-A | DHK210A(3,4,W)*B(L,H)***2 |  | 206000 | 10.9 | 16.3 | 3.5 | 190000 | 104000 | 2.26 | R-454B | Yes
215390929 | 17.17 | TRANE | HSP-A | WHK210A(3,4,W)**0***4 |  | 206000 | 11.3 | 16.7 | 3.6 | 190000 | 104000 | 2.26 | R-454B | No
215390930 | 17.17 | TRANE | HSP-A | WHK210A(3,4,W)**(N,P,R)***4 |  | 206000 | 11.3 | 16.7 | 3.6 | 190000 | 104000 | 2.26 | R-454B | No
215390931 | 17.17 | TRANE | HSPY-A | DHK210A(3,4,W)*(0,A)(L,M,H)***4 |  | 206000 | 11.1 | 16.4 | 3.55 | 190000 | 104000 | 2.26 | R-454B | Yes
215390932 | 17.17 | TRANE | HSPY-A | DHK210A(3,4,W)*B(L,H)***4 |  | 206000 | 10.9 | 16.3 | 3.5 | 190000 | 104000 | 2.26 | R-454B | Yes
215390933 | 17.17 | AMERICAN STANDARD | HSP-A | WHK210A(3,4,W)**0***4 |  | 206000 | 11.3 | 16.7 | 3.6 | 190000 | 104000 | 2.26 | R-454B | No
215390934 | 17.17 | AMERICAN STANDARD | HSP-A | WHK210A(3,4,W)**(N,P,R)***4 |  | 206000 | 11.3 | 16.7 | 3.6 | 190000 | 104000 | 2.26 | R-454B | No
215390935 | 17.17 | AMERICAN STANDARD | HSPY-A | DHK210A(3,4,W)*(0,A)(L,M,H)***4 |  | 206000 | 11.1 | 16.4 | 3.55 | 190000 | 104000 | 2.26 | R-454B | Yes
215390936 | 17.17 | AMERICAN STANDARD | HSPY-A | DHK210A(3,4,W)*B(L,H)***4 |  | 206000 | 10.9 | 16.3 | 3.5 | 190000 | 104000 | 2.26 | R-454B | Yes
203363689 | 13.67 | DAIKIN | HSPY-A | DPS016AHHG-20 |  | 164000 | 11.1 | 20.2 | 3.44 | 162000 | 97000 | 2.22 | R-410A | Yes
203363690 | 13.67 | DAIKIN | HSPY-A | DPS016AHHG-20H |  | 164000 | 11.2 | 20.1 | 3.44 | 162000 | 97000 | 2.22 | R-410A | Yes
203363691 | 13.67 | DAIKIN | HSP-A | DPS016AHHY-20H |  | 164000 | 11.3 | 20 | 3.44 | 162000 | 97000 | 2.22 | R-410A | No
203363692 | 13.83 | DAIKIN | HSP-A | DPS016AHHE-20 |  | 166000 | 11.5 | 20.5 | 3.55 | 160000 | 95000 | 2.28 | R-410A | No
203363693 | 13.83 | DAIKIN | HSPY-A | DPS016AHHG-24 |  | 166000 | 11.7 | 20.8 | 3.55 | 160000 | 95000 | 2.28 | R-410A | Yes
203363694 | 13.83 | DAIKIN | HSP-A | DPS016AHHY-20 |  | 166000 | 11.7 | 20.8 | 3.55 | 160000 | 95000 | 2.28 | R-410A | No
203363695 | 13.83 | DAIKIN | HSP-A | DPS016AHHE-24H |  | 166000 | 11.7 | 20 | 3.55 | 160000 | 95000 | 2.28 | R-410A | No
203363696 | 13.83 | DAIKIN | HSPY-A | DPS016AHHG-24H |  | 166000 | 11.9 | 20.4 | 3.55 | 160000 | 95000 | 2.28 | R-410A | Yes
203363697 | 13.83 | DAIKIN | HSP-A | DPS016AHHE-24 |  | 166000 | 12 | 21.2 | 3.55 | 160000 | 95000 | 2.28 | R-410A | No
206347241 | 14.5 | LG | HSP-A | AK-W180BC00 |  | 174000 | 11.4 | 18.5 | 3.43 | 174000 | 105000 | 2.15 | R-410A | No
206597273 | 12.17 | LG | HSP-A | AK-W150BC00 |  | 146000 | 12 | 19.5 | 3.6 | 146000 | 88000 | 2.2 | R-410A | No
211017798 | 12.5 | TRANE | HSP-A | WHJ150A(3,4,W)**0***0 |  | 150000 | 12.3 | 17.8 | 3.6 | 135000 | 62500 | 2.32 | R-410A | No
211017799 | 12.5 | TRANE | HSP-A | WHJ150A(3,4,W)**(G,K,N,P)***0 |  | 150000 | 12.3 | 17.8 | 3.6 | 135000 | 62500 | 2.32 | R-410A | No
211017800 | 12.5 | TRANE | HSP-A | WHJ150A(3,4,W)**0***2 |  | 150000 | 12.3 | 18.3 | 3.6 | 135000 | 62500 | 2.32 | R-410A | No
211017801 | 12.5 | TRANE | HSP-A | WHJ150A(3,4,W)**(G,K,N,P)***2 |  | 150000 | 12.3 | 18.3 | 3.6 | 135000 | 62500 | 2.32 | R-410A | No
211017802 | 12.5 | TRANE | HSP-A | WHJ150A(3,4,W)**0***4 |  | 150000 | 12.3 | 18.3 | 3.6 | 135000 | 62500 | 2.32 | R-410A | No
211017803 | 12.5 | TRANE | HSP-A | WHJ150A(3,4,W)**(G,K,N,P)***4 |  | 150000 | 12.3 | 18.3 | 3.6 | 135000 | 62500 | 2.32 | R-410A | No
211017804 | 12.5 | AMERICAN STANDARD | HSP-A | WHJ150A(3,4,W)**0***0 |  | 150000 | 12.3 | 17.8 | 3.6 | 135000 | 62500 | 2.32 | R-410A | No
211017805 | 12.5 | AMERICAN STANDARD | HSP-A | WHJ150A(3,4,W)**(G,K,N,P)***0 |  | 150000 | 12.3 | 17.8 | 3.6 | 135000 | 62500 | 2.32 | R-410A | No
211017806 | 12.5 | AMERICAN STANDARD | HSP-A | WHJ150A(3,4,W)**0***2 |  | 150000 | 12.3 | 18.3 | 3.6 | 135000 | 62500 | 2.32 | R-410A | No
211017807 | 12.5 | AMERICAN STANDARD | HSP-A | WHJ150A(3,4,W)**(G,K,N,P)***2 |  | 150000 | 12.3 | 18.3 | 3.6 | 135000 | 62500 | 2.32 | R-410A | No
211017808 | 12.5 | AMERICAN STANDARD | HSP-A | WHJ150A(3,4,W)**0***4 |  | 150000 | 12.3 | 18.3 | 3.6 | 135000 | 62500 | 2.32 | R-410A | No
211017809 | 12.5 | AMERICAN STANDARD | HSP-A | WHJ150A(3,4,W)**(G,K,N,P)***4 |  | 150000 | 12.3 | 18.3 | 3.6 | 135000 | 62500 | 2.32 | R-410A | No
211017810 | 14.83 | TRANE | HSP-A | WHJ180A(3,4,W)**0***0 |  | 178000 | 12 | 17.9 | 3.6 | 162000 | 76000 | 2.09 | R-410A | No
211017811 | 14.83 | TRANE | HSP-A | WHJ180A(3,4,W)**(G,N,P)***0 |  | 178000 | 12 | 17.9 | 3.6 | 162000 | 76000 | 2.09 | R-410A | No
211017812 | 14.83 | TRANE | HSP-A | WHJ180A(3,4,W)**0***2 |  | 178000 | 12 | 18.4 | 3.6 | 162000 | 76000 | 2.09 | R-410A | No
211017813 | 14.83 | TRANE | HSP-A | WHJ180A(3,4,W)**(G,N,P)***2 |  | 178000 | 12 | 18.4 | 3.6 | 162000 | 76000 | 2.09 | R-410A | No
211017814 | 14.83 | TRANE | HSP-A | WHJ180A(3,4,W)**0***4 |  | 178000 | 12 | 18.4 | 3.6 | 162000 | 76000 | 2.09 | R-410A | No
211017815 | 14.83 | TRANE | HSP-A | WHJ180A(3,4,W)**(G,N,P)***4 |  | 178000 | 12 | 18.4 | 3.6 | 162000 | 76000 | 2.09 | R-410A | No
211017816 | 14.83 | AMERICAN STANDARD | HSP-A | WHJ180A(3,4,W)**0***0 |  | 178000 | 12 | 17.9 | 3.6 | 162000 | 76000 | 2.09 | R-410A | No
211017817 | 14.83 | AMERICAN STANDARD | HSP-A | WHJ180A(3,4,W)**(G,N,P)***0 |  | 178000 | 12 | 17.9 | 3.6 | 162000 | 76000 | 2.09 | R-410A | No
211017818 | 14.83 | AMERICAN STANDARD | HSP-A | WHJ180A(3,4,W)**0***2 |  | 178000 | 12 | 18.4 | 3.6 | 162000 | 76000 | 2.09 | R-410A | No
211017819 | 14.83 | AMERICAN STANDARD | HSP-A | WHJ180A(3,4,W)**(G,N,P)***2 |  | 178000 | 12 | 18.4 | 3.6 | 162000 | 76000 | 2.09 | R-410A | No
211017820 | 14.83 | AMERICAN STANDARD | HSP-A | WHJ180A(3,4,W)**0***4 |  | 178000 | 12 | 18.4 | 3.6 | 162000 | 76000 | 2.09 | R-410A | No
211017821 | 14.83 | AMERICAN STANDARD | HSP-A | WHJ180A(3,4,W)**(G,N,P)***4 |  | 178000 | 12 | 18.4 | 3.6 | 162000 | 76000 | 2.09 | R-410A | No
10206845 | 19.67 | DAIKIN | HSP-A | DPS020AHHY-24 |  | 236000 | 10.9 | 19 | 3.4 | 216000 | 132000 | 2.2 | R-410A | No
213348311 | 12.33 | AAON | HSP-A | RN-013-3-0-BBBC-V0-21-000-A |  | 148000 | 11.4 | 15.8 | 3.4 | 138000 | 80000 | 2.2 | R-410A | Maybe
213348312 | 11.83 | AAON | HSP-A | RN-013-3-0-DBBC-V0-21-000-A |  | 142000 | 11.3 | 14.8 | 3.4 | 136000 | 78000 | 2.3 | R-410A | Maybe
213348313 | 11.33 | AAON | HSP-A | RN-013-3-0-CBBC-V0-21-000-A |  | 136000 | 10.9 | 19.6 | 3.4 | 134000 | 84000 | 2.2 | R-410A | Maybe
213348316 | 14.67 | AAON | HSP-A | RN-016-3-0-BBAC-V0-21-000-A |  | 176000 | 11.7 | 17.4 | 3.5 | 172000 | 96000 | 2.3 | R-410A | Maybe
213348318 | 16.67 | AAON | HSP-A | RN-018-3-0-BBAC-V0-21-000-A |  | 200000 | 11.8 | 17.2 | 3.5 | 176000 | 104000 | 2.3 | R-410A | Maybe
213348319 | 16.67 | AAON | HSP-A | RN-018-3-0-DBAC-V0-21-000-A |  | 200000 | 12 | 15.1 | 3.5 | 176000 | 104000 | 2.3 | R-410A | Maybe
213348320 | 18.5 | AAON | HSP-A | RN-020-3-0-BBBC-V0-21-000-A |  | 222000 | 11.6 | 16.8 | 3.5 | 214000 | 120000 | 2.3 | R-410A | Maybe
213348321 | 17 | AAON | HSP-A | RN-020-3-0-CBBC-V0-21-000-A |  | 204000 | 11 | 17.2 | 3.4 | 196000 | 122000 | 2.2 | R-410A | Maybe
213348329 | 18.83 | AAON | HSP-A | RN-020-3-0-DBBC-V0-21-000-A |  | 226000 | 11.3 | 15.3 | 3.5 | 220000 | 120000 | 2.3 | R-410A | Maybe
207516845 | 14.5 | LG | HSP-A | AK-W180BCA0 |  | 174000 | 11.4 | 18.5 | 3.43 | 174000 | 105000 | 2.15 | R-410A | No
207516846 | 12.17 | LG | HSP-A | AK-W150BCA0 |  | 146000 | 12 | 19.5 | 3.6 | 146000 | 88000 | 2.2 | R-410A | No
211726747 | 14.67 | LENNOX | HSP-A | LHT180H4M**Y,G,J |  | 176000 | 11.1 | 15.5 | 3.4 | 172000 | 96000 | 2.1 | R-410A | No
211726748 | 14.67 | LENNOX | HSPY-A | LDT180H4M**Y,G,J |  | 176000 | 10.9 | 15.3 | 3.4 | 172000 | 96000 | 2.1 | R-410A | Yes
211726749 | 18.67 | LENNOX | HSP-A | LHT240H4M**Y,G,J |  | 224000 | 11.1 | 15.5 | 3.4 | 224000 | 128000 | 2.1 | R-410A | No
211726750 | 18.67 | LENNOX | HSPY-A | LDT240H4M**Y,G,J |  | 224000 | 10.9 | 15.3 | 3.4 | 224000 | 128000 | 2.1 | R-410A | Yes
211745884 | 14.67 | ALLIED COMMERCIAL | HSP-A | LHT180H4M**Y,G,J |  | 176000 | 11.1 | 15.5 | 3.4 | 172000 | 96000 | 2.1 | R-410A | No
211745885 | 14.67 | ALLIED COMMERCIAL | HSP-A | LDT180H4M**Y,G,J |  | 176000 | 10.9 | 15.3 | 3.4 | 172000 | 96000 | 2.1 | R-410A | Yes
211745886 | 18.67 | ALLIED COMMERCIAL | HSP-A | LHT240H4M**Y,G,J |  | 224000 | 11.1 | 15.5 | 3.4 | 224000 | 128000 | 2.1 | R-410A | No
211745887 | 18.67 | ALLIED COMMERCIAL | HSP-A | LDT240H4M**Y,G,J |  | 224000 | 10.9 | 15.3 | 3.4 | 224000 | 128000 | 2.1 | R-410A | Yes
212367052 | 12.5 | LENNOX | HSP-A | LHT156H4M**Y,G,J |  | 150000 | 12.1 | 15.7 | 3.4 | 144000 | 80000 | 2.1 | R-410A | No
212367053 | 12.5 | LENNOX | HSP-A | LDT156H4M**Y,G,J |  | 150000 | 11.9 | 15.5 | 3.4 | 144000 | 80000 | 2.1 | R-410A | Yes
212367054 | 12.5 | ALLIED COMMERCIAL | HSP-A | LHT156H4M**Y,G,J |  | 150000 | 12.1 | 15.7 | 3.4 | 144000 | 80000 | 2.1 | R-410A | No
212367055 | 12.5 | ALLIED COMMERCIAL | HSP-A | LDT156H4M**Y,G,J |  | 150000 | 11.9 | 15.5 | 3.4 | 144000 | 80000 | 2.1 | R-410A | Yes
215428794 | 11.83 | DAIKIN | HSP-A | DPSH12BBPB54AA*E45**0V |  | 142000 | 11.4 | 19.7 | 3.6 | 136000 | 105000 | 2.5 | R-32 | Maybe
215428795 | 11.83 | DAIKIN | HSPY-A | DPSH12BBPB54AA*E45**EV |  | 142000 | 11.3 | 19.5 | 3.5 | 138000 | 105000 | 2.4 | R-32 | Maybe
215428796 | 11.83 | DAIKIN | HSPY-A | DPSH12BBPB54AA*E45**GV |  | 142000 | 10.9 | 18.9 | 3.5 | 138000 | 106000 | 2.4 | R-32 | Maybe
215428797 | 11.83 | DAIKIN | HSP-A | DPSH12BBPB54AA*E45**0H |  | 142000 | 11.4 | 19.7 | 3.6 | 136000 | 105000 | 2.5 | R-32 | Maybe
215428798 | 11.83 | DAIKIN | HSPY-A | DPSH12BBPB54AA*E45**EH |  | 142000 | 11.2 | 19.4 | 3.5 | 138000 | 106000 | 2.4 | R-32 | Maybe
215428799 | 11.83 | DAIKIN | HSPY-A | DPSH12BBPB54AA*E45**GH |  | 142000 | 10.9 | 19.3 | 3.5 | 138000 | 107000 | 2.4 | R-32 | Maybe
215428800 | 12 | DAIKIN | HSP-A | DPSH12BBPB54AA*E56**0V |  | 144000 | 11.6 | 19.9 | 3.6 | 136000 | 104000 | 2.5 | R-32 | Maybe
215428801 | 11.83 | DAIKIN | HSPY-A | DPSH12BBPB54AA*E56**EV |  | 142000 | 11.4 | 19.6 | 3.6 | 136000 | 105000 | 2.5 | R-32 | Maybe
215428802 | 11.83 | DAIKIN | HSPY-A | DPSH12BBPB54AA*E56**GV |  | 142000 | 11 | 18.9 | 3.5 | 138000 | 106000 | 2.4 | R-32 | Maybe
215428803 | 12 | DAIKIN | HSP-A | DPSH12BBPB54AA*E56**0H |  | 144000 | 11.6 | 19.9 | 3.6 | 136000 | 104000 | 2.5 | R-32 | Maybe
215428804 | 11.83 | DAIKIN | HSPY-A | DPSH12BBPB54AA*E56**EH |  | 142000 | 11.3 | 19.5 | 3.6 | 136000 | 105000 | 2.5 | R-32 | Maybe
215428805 | 11.83 | DAIKIN | HSPY-A | DPSH12BBPB54AA*E56**GH |  | 142000 | 11 | 19.3 | 3.5 | 138000 | 106000 | 2.4 | R-32 | Maybe
215428808 | 13.83 | DAIKIN | HSP-A | DPSH15BBPB56AA*E45**0V |  | 166000 | 11.4 | 20.4 | 3.6 | 156000 | 113000 | 2.3 | R-32 | Maybe
215428809 | 13.83 | DAIKIN | HSPY-A | DPSH15BBPB56AA*E45**EV |  | 166000 | 11.3 | 20.1 | 3.5 | 156000 | 113000 | 2.2 | R-32 | Maybe
215428810 | 13.67 | DAIKIN | HSPY-A | DPSH15BBPB56AA*E45**GV |  | 164000 | 11 | 19.5 | 3.5 | 158000 | 114000 | 2.2 | R-32 | Maybe
215428811 | 13.83 | DAIKIN | HSP-A | DPSH15BBPB56AA*E45**0H |  | 166000 | 11.4 | 20.4 | 3.6 | 156000 | 113000 | 2.3 | R-32 | Maybe
215428812 | 13.67 | DAIKIN | HSPY-A | DPSH15BBPB56AA*E45**EH |  | 164000 | 11.2 | 20 | 3.5 | 158000 | 114000 | 2.2 | R-32 | Maybe
215428813 | 13.67 | DAIKIN | HSPY-A | DPSH15BBPB56AA*E45**GH |  | 164000 | 10.9 | 19.7 | 3.5 | 158000 | 115000 | 2.2 | R-32 | Maybe
215428814 | 13.83 | DAIKIN | HSP-A | DPSH15BBPB56AA*E56**0V |  | 166000 | 11.6 | 20.6 | 3.6 | 156000 | 112000 | 2.3 | R-32 | Maybe
215428815 | 13.83 | DAIKIN | HSPY-A | DPSH15BBPB56AA*E56**EV |  | 166000 | 11.4 | 20.3 | 3.6 | 156000 | 113000 | 2.3 | R-32 | Maybe
215428816 | 13.67 | DAIKIN | HSPY-A | DPSH15BBPB56AA*E56**GV |  | 164000 | 11.1 | 19.5 | 3.5 | 158000 | 114000 | 2.2 | R-32 | Maybe
215428817 | 13.83 | DAIKIN | HSP-A | DPSH15BBPB56AA*E56**0H |  | 166000 | 11.6 | 20.6 | 3.6 | 156000 | 112000 | 2.3 | R-32 | Maybe
215428818 | 13.83 | DAIKIN | HSPY-A | DPSH15BBPB56AA*E56**EH |  | 166000 | 11.3 | 20.2 | 3.5 | 156000 | 113000 | 2.2 | R-32 | Maybe
215428819 | 13.67 | DAIKIN | HSPY-A | DPSH15BBPB56AA*E56**GH |  | 164000 | 11 | 19.9 | 3.5 | 158000 | 114000 | 2.2 | R-32 | Maybe
215428824 | 15.67 | DAIKIN | HSP-A | DPSH17BBPB56AA*E56**0V |  | 188000 | 10.9 | 20.2 | 3.5 | 174000 | 115000 | 2.3 | R-32 | Maybe
215428827 | 15.67 | DAIKIN | HSP-A | DPSH17BBPB56AA*E56**0H |  | 188000 | 10.9 | 20.2 | 3.5 | 174000 | 115000 | 2.3 | R-32 | Maybe
215428870 | 11.83 | DAIKIN | HSP-A | DPSH12BBPB24AA*E45**0V |  | 142000 | 11.4 | 19.7 | 3.6 | 136000 | 105000 | 2.5 | R-32 | Maybe
215428871 | 11.83 | DAIKIN | HSPY-A | DPSH12BBPB24AA*E45**EV |  | 142000 | 11.3 | 19.5 | 3.5 | 138000 | 105000 | 2.4 | R-32 | Maybe
215428872 | 11.83 | DAIKIN | HSPY-A | DPSH12BBPB24AA*E45**GV |  | 142000 | 11 | 18.9 | 3.5 | 138000 | 106000 | 2.4 | R-32 | Maybe
215428873 | 11.83 | DAIKIN | HSP-A | DPSH12BBPB24AA*E45**0H |  | 142000 | 11.4 | 19.7 | 3.6 | 136000 | 105000 | 2.5 | R-32 | Maybe
215428874 | 11.83 | DAIKIN | HSPY-A | DPSH12BBPB24AA*E45**EH |  | 142000 | 11.2 | 19.4 | 3.5 | 138000 | 106000 | 2.4 | R-32 | Maybe
215428875 | 11.83 | DAIKIN | HSPY-A | DPSH12BBPB24AA*E45**GH |  | 142000 | 11 | 19.3 | 3.5 | 138000 | 107000 | 2.4 | R-32 | Maybe
215428876 | 12 | DAIKIN | HSP-A | DPSH12BBPB24AA*E56**0V |  | 144000 | 11.6 | 19.9 | 3.6 | 136000 | 104000 | 2.5 | R-32 | Maybe
215428877 | 11.83 | DAIKIN | HSPY-A | DPSH12BBPB24AA*E56**EV |  | 142000 | 11.4 | 19.6 | 3.6 | 136000 | 104000 | 2.5 | R-32 | Maybe
215428878 | 11.83 | DAIKIN | HSPY-A | DPSH12BBPB24AA*E56**GV |  | 142000 | 11 | 18.9 | 3.5 | 138000 | 106000 | 2.4 | R-32 | Maybe
215428879 | 12 | DAIKIN | HSP-A | DPSH12BBPB24AA*E56**0H |  | 144000 | 11.6 | 19.9 | 3.6 | 136000 | 104000 | 2.5 | R-32 | Maybe
215428880 | 11.83 | DAIKIN | HSPY-A | DPSH12BBPB24AA*E56**EH |  | 142000 | 11.3 | 19.5 | 3.6 | 136000 | 105000 | 2.5 | R-32 | Maybe
215428881 | 11.83 | DAIKIN | HSPY-A | DPSH12BBPB24AA*E56**GH |  | 142000 | 11 | 19.4 | 3.5 | 138000 | 106000 | 2.4 | R-32 | Maybe
215428884 | 13.83 | DAIKIN | HSP-A | DPSH15BBPB26AA*E45**0V |  | 166000 | 11.4 | 20.4 | 3.6 | 156000 | 113000 | 2.3 | R-32 | Maybe
215428885 | 13.83 | DAIKIN | HSPY-A | DPSH15BBPB26AA*E45**EV |  | 166000 | 11.3 | 20.2 | 3.5 | 156000 | 113000 | 2.2 | R-32 | Maybe
215428886 | 13.67 | DAIKIN | HSPY-A | DPSH15BBPB26AA*E45**GV |  | 164000 | 11 | 19.5 | 3.5 | 158000 | 114000 | 2.2 | R-32 | Maybe
215428887 | 13.83 | DAIKIN | HSP-A | DPSH15BBPB26AA*E45**0H |  | 166000 | 11.4 | 20.4 | 3.6 | 156000 | 113000 | 2.3 | R-32 | Maybe
215428888 | 13.67 | DAIKIN | HSPY-A | DPSH15BBPB26AA*E45**EH |  | 164000 | 11.2 | 20 | 3.5 | 158000 | 114000 | 2.2 | R-32 | Maybe
215428889 | 13.67 | DAIKIN | HSPY-A | DPSH15BBPB26AA*E45**GH |  | 164000 | 11 | 19.8 | 3.5 | 158000 | 115000 | 2.2 | R-32 | Maybe
215428890 | 13.83 | DAIKIN | HSP-A | DPSH15BBPB26AA*E56**0V |  | 166000 | 11.6 | 20.7 | 3.6 | 156000 | 112000 | 2.3 | R-32 | Maybe
215428891 | 13.83 | DAIKIN | HSPY-A | DPSH15BBPB26AA*E56**EV |  | 166000 | 11.4 | 20.4 | 3.6 | 156000 | 113000 | 2.3 | R-32 | Maybe
215428892 | 13.67 | DAIKIN | HSPY-A | DPSH15BBPB26AA*E56**GV |  | 164000 | 11.1 | 19.6 | 3.5 | 158000 | 114000 | 2.2 | R-32 | Maybe
215428893 | 13.83 | DAIKIN | HSP-A | DPSH15BBPB26AA*E56**0H |  | 166000 | 11.6 | 20.7 | 3.6 | 156000 | 112000 | 2.3 | R-32 | Maybe
215428894 | 13.83 | DAIKIN | HSPY-A | DPSH15BBPB26AA*E56**EH |  | 166000 | 11.3 | 20.2 | 3.5 | 156000 | 113000 | 2.3 | R-32 | Maybe
215428895 | 13.67 | DAIKIN | HSPY-A | DPSH15BBPB26AA*E56**GH |  | 164000 | 11.1 | 19.9 | 3.5 | 158000 | 114000 | 2.2 | R-32 | Maybe
215428900 | 15.67 | DAIKIN | HSP-A | DPSH17BBPB26AA*E56**0V |  | 188000 | 10.9 | 20.2 | 3.5 | 174000 | 115000 | 2.3 | R-32 | Maybe
215428903 | 15.67 | DAIKIN | HSP-A | DPSH17BBPB26AA*E56**0H |  | 188000 | 10.9 | 20.2 | 3.5 | 174000 | 115000 | 2.3 | R-32 | Maybe
215428910 | 17.5 | DAIKIN | HSP-A | DPSH18BCHB*****D24**0V |  | 210000 | 11.1 | 20.6 | 3.6 | 198000 | 132000 | 2.5 | R-32 | Maybe
215428911 | 17.5 | DAIKIN | HSP-A | DPSH18BCHB*****D24**0H |  | 210000 | 11.1 | 20.6 | 3.6 | 198000 | 132000 | 2.5 | R-32 | Maybe
214567905 | 12.33 | AAON | HSP-A | RN-013-3-0-FBBC-S0-21-000-A |  | 148000 | 11.17 | 15.48 | 3.4 | 132000 | 76000 | 2.25 | R-454B | Maybe
214567907 | 11.33 | AAON | HSP-A | RN-013-3-0-HBBC-V0-21-000-A |  | 136000 | 11 | 19.2 | 3.4 | 128000 | 80000 | 2.25 | R-454B | Maybe
214567941 | 12.33 | AAON | HSP-A | RN-013-3-H-FBBC-S0-21-000-A |  | 148000 | 11.17 | 15.48 | 3.4 | 132000 | 76000 | 2.25 | R-454B | Maybe
214567943 | 11.33 | AAON | HSP-A | RN-013-3-H-HBBC-V0-21-000-A |  | 136000 | 11 | 19.2 | 3.4 | 128000 | 80000 | 2.25 | R-454B | Maybe
214567964 | 16.67 | AAON | HSP-A | RN-018-3-0-FBBC-S0-21-000-A |  | 200000 | 11.56 | 16.86 | 3.4 | 168000 | 99000 | 2.23 | R-454B | Maybe
214567965 | 16.67 | AAON | HSP-A | RN-018-3-0-GBBC-V0-21-000-A |  | 200000 | 11.76 | 14.8 | 3.4 | 168000 | 99000 | 2.23 | R-454B | Maybe
214568061 | 14.67 | AAON | HSP-A | RN-016-3-0-FBBC-S0-21-000-A |  | 176000 | 11.47 | 17 | 3.4 | 164000 | 92000 | 2.23 | R-454B | Maybe
214568064 | 18.5 | AAON | HSP-A | RN-020-3-0-FBBC-S0-21-000-A |  | 222000 | 11.37 | 16.5 | 3.4 | 204000 | 115000 | 2.23 | R-454B | Maybe
214568065 | 18.67 | AAON | HSP-A | RN-020-3-0-GBBC-V0-21-000-A |  | 224000 | 11.07 | 15 | 3.4 | 210000 | 115000 | 2.23 | R-454B | Maybe
203363698 | 14 | DAIKIN | HSP-A | DPS016AHHY-24H |  | 168000 | 12.1 | 21.2 | 3.67 | 158000 | 93000 | 2.34 | R-410A | No
203363699 | 14 | DAIKIN | HSP-A | DPS016AHHY-24 |  | 168000 | 12.2 | 21.3 | 3.67 | 158000 | 93000 | 2.34 | R-410A | No
203363704 | 14.83 | DAIKIN | HSPY-A | DPS018AHHG-24 |  | 178000 | 11 | 20.5 | 3.5 | 174000 | 106000 | 2.27 | R-410A | Yes
203363705 | 14.83 | DAIKIN | HSP-A | DPS018AHHY-20 |  | 178000 | 11 | 20.4 | 3.5 | 174000 | 106000 | 2.27 | R-410A | No
203363706 | 14.83 | DAIKIN | HSP-A | DPS018AHHE-24H |  | 178000 | 11 | 19.6 | 3.5 | 174000 | 106000 | 2.27 | R-410A | No
203363707 | 14.83 | DAIKIN | HSPY-A | DPS018AHHG-24H |  | 178000 | 11.2 | 20 | 3.5 | 174000 | 106000 | 2.27 | R-410A | Yes
203363708 | 15 | DAIKIN | HSP-A | DPS018AHHY-24H |  | 180000 | 11.4 | 20.9 | 3.6 | 172000 | 104000 | 2.33 | R-410A | No
203363709 | 15 | DAIKIN | HSP-A | DPS018AHHE-24 |  | 180000 | 11.4 | 20.9 | 3.6 | 172000 | 104000 | 2.33 | R-410A | No
203363710 | 15 | DAIKIN | HSP-A | DPS018AHHY-24 |  | 180000 | 11.5 | 21 | 3.6 | 172000 | 104000 | 2.33 | R-410A | No
5831193 | 11.83 | DAIKIN | HSP-A | DPS012AHHY2**-4* |  | 142000 | 11.26 | 18 | 3.65 | 136000 | 77000 | 2.35 | R-410A | No
5831197 | 11.83 | DAIKIN | HSP-A | DPS012AHHE2**-4* |  | 142000 | 11.07 | 17.7 | 3.5 | 136000 | 77000 | 2.32 | R-410A | No
5831205 | 11.83 | DAIKIN | HSP-A | DPS012AHHG2**-4* |  | 142000 | 11.07 | 17.5 | 3.5 | 136000 | 77000 | 2.32 | R-410A | Yes
5831321 | 11.83 | DAIKIN | HSP-A | DPS012AHHY4**-4* |  | 142000 | 11.26 | 18 | 3.65 | 136000 | 77000 | 2.35 | R-410A | No
5831325 | 11.83 | DAIKIN | HSP-A | DPS012AHHE4**-4* |  | 142000 | 11.07 | 17.7 | 3.5 | 136000 | 77000 | 2.32 | R-410A | No
5831333 | 11.83 | DAIKIN | HSP-A | DPS012AHHG4**-4* |  | 142000 | 11 | 17.5 | 3.5 | 136000 | 77000 | 2.32 | R-410A | Yes
5831447 | 11.83 | DAIKIN | HSP-A | DPS012AHHY5**-4* |  | 142000 | 11.16 | 17.9 | 3.6 | 136000 | 77000 | 2.32 | R-410A | No
5831451 | 11.83 | DAIKIN | HSP-A | DPS012AHHE5**-4* |  | 142000 | 11 | 17.6 | 3.45 | 136000 | 77000 | 2.29 | R-410A | No
5831459 | 11.83 | DAIKIN | HSP-A | DPS012AHHG5**-4* |  | 142000 | 11 | 17.4 | 3.45 | 136000 | 77000 | 2.29 | R-410A | Yes
6572240 | 13.83 | DAIKIN | HSP-A | DPS015AHHY4**-6 |  | 166000 | 10.9 | 17.3 | 3.64 | 160000 | 91000 | 2.25 | R-410A | No
215428656 | 17.5 | DAIKIN | HSPY-A | DPSH18BCHB*****D24**EV |  | 210000 | 10.9 | 20.1 | 3.5 | 200000 | 133000 | 2.5 | R-32 | Maybe
215428670 | 17.17 | DAIKIN | HSP-A | DPSH18BCHB*2***D24**0V |  | 206000 | 11 | 20.3 | 3.5 | 196000 | 130000 | 2.5 | R-32 | Maybe
215428671 | 17.17 | DAIKIN | HSP-A | DPSH18BCHB*2***D24**0H |  | 206000 | 11 | 20.3 | 3.5 | 196000 | 130000 | 2.5 | R-32 | Maybe
215428718 | 11.83 | DAIKIN | HSP-A | DPSH12BBPB44AA*E45**0V |  | 142000 | 11.4 | 19.8 | 3.6 | 136000 | 105000 | 2.5 | R-32 | Maybe
215428719 | 11.83 | DAIKIN | HSPY-A | DPSH12BBPB44AA*E45**EV |  | 142000 | 11.3 | 19.5 | 3.6 | 138000 | 105000 | 2.5 | R-32 | Maybe
215428720 | 11.83 | DAIKIN | HSPY-A | DPSH12BBPB44AA*E45**GV |  | 142000 | 11 | 18.9 | 3.5 | 138000 | 106000 | 2.4 | R-32 | Maybe
215428721 | 11.83 | DAIKIN | HSP-A | DPSH12BBPB44AA*E45**0H |  | 142000 | 11.4 | 19.8 | 3.6 | 136000 | 105000 | 2.5 | R-32 | Maybe
215428722 | 11.83 | DAIKIN | HSPY-A | DPSH12BBPB44AA*E45**EH |  | 142000 | 11.2 | 19.4 | 3.5 | 138000 | 106000 | 2.4 | R-32 | Maybe
215428723 | 11.83 | DAIKIN | HSPY-A | DPSH12BBPB44AA*E45**GH |  | 142000 | 11 | 19.3 | 3.5 | 138000 | 107000 | 2.4 | R-32 | Maybe
215428724 | 12 | DAIKIN | HSP-A | DPSH12BBPB44AA*E56**0V |  | 144000 | 11.6 | 19.9 | 3.6 | 136000 | 104000 | 2.5 | R-32 | Maybe
215428725 | 11.83 | DAIKIN | HSPY-A | DPSH12BBPB44AA*E56**EV |  | 142000 | 11.4 | 19.7 | 3.6 | 136000 | 105000 | 2.5 | R-32 | Maybe
215428726 | 11.83 | DAIKIN | HSPY-A | DPSH12BBPB44AA*E56**GV |  | 142000 | 11.1 | 19 | 3.5 | 138000 | 106000 | 2.4 | R-32 | Maybe
215428727 | 12 | DAIKIN | HSP-A | DPSH12BBPB44AA*E56**0H |  | 144000 | 11.6 | 19.9 | 3.6 | 136000 | 104000 | 2.5 | R-32 | Maybe
215428728 | 11.83 | DAIKIN | HSPY-A | DPSH12BBPB44AA*E56**EH |  | 142000 | 11.3 | 19.5 | 3.6 | 136000 | 105000 | 2.5 | R-32 | Maybe
215428729 | 11.83 | DAIKIN | HSPY-A | DPSH12BBPB44AA*E56**GH |  | 142000 | 11 | 19.3 | 3.5 | 138000 | 106000 | 2.4 | R-32 | Maybe
215428732 | 13.83 | DAIKIN | HSP-A | DPSH15BBPB46AA*E45**0V |  | 166000 | 11.5 | 20.5 | 3.6 | 156000 | 113000 | 2.3 | R-32 | Maybe
215428733 | 13.83 | DAIKIN | HSPY-A | DPSH15BBPB46AA*E45**EV |  | 166000 | 11.3 | 20.2 | 3.6 | 156000 | 113000 | 2.3 | R-32 | Maybe
215428734 | 13.67 | DAIKIN | HSPY-A | DPSH15BBPB46AA*E45**GV |  | 164000 | 11 | 19.5 | 3.5 | 158000 | 114000 | 2.2 | R-32 | Maybe
215428735 | 13.83 | DAIKIN | HSP-A | DPSH15BBPB46AA*E45**0H |  | 166000 | 11.5 | 20.5 | 3.6 | 156000 | 113000 | 2.3 | R-32 | Maybe
215428736 | 13.67 | DAIKIN | HSPY-A | DPSH15BBPB46AA*E45**EH |  | 164000 | 11.2 | 20.1 | 3.5 | 158000 | 114000 | 2.2 | R-32 | Maybe
215428737 | 13.67 | DAIKIN | HSPY-A | DPSH15BBPB46AA*E45**GH |  | 164000 | 11 | 19.8 | 3.5 | 158000 | 115000 | 2.2 | R-32 | Maybe
215428738 | 13.83 | DAIKIN | HSP-A | DPSH15BBPB46AA*E56**0V |  | 166000 | 11.6 | 20.7 | 3.6 | 156000 | 112000 | 2.3 | R-32 | Maybe
215428739 | 13.83 | DAIKIN | HSPY-A | DPSH15BBPB46AA*E56**EV |  | 166000 | 11.5 | 20.4 | 3.6 | 156000 | 113000 | 2.3 | R-32 | Maybe
215428740 | 13.67 | DAIKIN | HSPY-A | DPSH15BBPB46AA*E56**GV |  | 164000 | 11.1 | 19.6 | 3.5 | 158000 | 114000 | 2.2 | R-32 | Maybe
215428741 | 13.83 | DAIKIN | HSP-A | DPSH15BBPB46AA*E56**0H |  | 166000 | 11.6 | 20.7 | 3.6 | 156000 | 112000 | 2.3 | R-32 | Maybe
215428742 | 13.83 | DAIKIN | HSPY-A | DPSH15BBPB46AA*E56**EH |  | 166000 | 11.3 | 20.2 | 3.6 | 156000 | 113000 | 2.3 | R-32 | Maybe
215428743 | 13.67 | DAIKIN | HSPY-A | DPSH15BBPB46AA*E56**GH |  | 164000 | 11.1 | 19.9 | 3.5 | 158000 | 114000 | 2.2 | R-32 | Maybe
215428748 | 15.67 | DAIKIN | HSP-A | DPSH17BBPB46AA*E56**0V |  | 188000 | 10.9 | 20.2 | 3.5 | 174000 | 115000 | 2.3 | R-32 | Maybe
215428751 | 15.67 | DAIKIN | HSP-A | DPSH17BBPB46AA*E56**0H |  | 188000 | 10.9 | 20.2 | 3.5 | 174000 | 115000 | 2.3 | R-32 | Maybe
211017834 | 12.5 | TRANE | HSPY-A | DHJ150A(3,4,W)**(L,M,H)***0 |  | 150000 | 12.2 | 17.6 | 3.8 | 135000 | 63500 | 2.32 | R-410A | Yes
211017835 | 12.5 | TRANE | HSPY-A | DHJ150A(3,4,W)**(L,M,H)***2 |  | 150000 | 12.2 | 18.1 | 3.8 | 135000 | 63500 | 2.32 | R-410A | Yes
211017836 | 12.5 | TRANE | HSPY-A | DHJ150A(3,4,W)**(L,M,H)***4 |  | 150000 | 12.2 | 18.1 | 3.8 | 135000 | 63500 | 2.32 | R-410A | Yes
211017837 | 12.5 | AMERICAN STANDARD | HSPY-A | DHJ150A(3,4,W)**(L,M,H)***0 |  | 150000 | 12.2 | 17.6 | 3.8 | 135000 | 63500 | 2.32 | R-410A | Yes
211017838 | 12.5 | AMERICAN STANDARD | HSPY-A | DHJ150A(3,4,W)**(L,M,H)***2 |  | 150000 | 12.2 | 18.1 | 3.8 | 135000 | 63500 | 2.32 | R-410A | Yes
211017839 | 12.5 | AMERICAN STANDARD | HSPY-A | DHJ150A(3,4,W)**(L,M,H)***4 |  | 150000 | 12.2 | 18.1 | 3.8 | 135000 | 63500 | 2.32 | R-410A | Yes
211017840 | 14.83 | TRANE | HSPY-A | DHJ180A(3,4,W)**(L,M,H)***0 |  | 178000 | 11.8 | 17.7 | 3.9 | 164000 | 76000 | 2.09 | R-410A | Yes
211017841 | 14.83 | TRANE | HSPY-A | DHJ180A(3,4,W)**(L,M,H)***2 |  | 178000 | 11.8 | 18.2 | 3.9 | 164000 | 76000 | 2.09 | R-410A | Yes
211017842 | 14.83 | TRANE | HSPY-A | DHJ180A(3,4,W)**(L,M,H)***4 |  | 178000 | 11.8 | 18.2 | 3.9 | 164000 | 76000 | 2.09 | R-410A | Yes
211017843 | 14.83 | AMERICAN STANDARD | HSPY-A | DHJ180A(3,4,W)**(L,M,H)***0 |  | 178000 | 11.8 | 17.7 | 3.9 | 164000 | 76000 | 2.09 | R-410A | Yes
211017844 | 14.83 | AMERICAN STANDARD | HSPY-A | DHJ180A(3,4,W)**(L,M,H)***2 |  | 178000 | 11.8 | 18.2 | 3.9 | 164000 | 76000 | 2.09 | R-410A | Yes
211017845 | 14.83 | AMERICAN STANDARD | HSPY-A | DHJ180A(3,4,W)**(L,M,H)***4 |  | 178000 | 11.8 | 18.2 | 3.9 | 164000 | 76000 | 2.09 | R-410A | Yes
214095895 | 21.83 | TRANE | HSP-A | WHJ300A(3,4,W)**0***0 |  | 262000 | 10.4 | 16.1 | 3.5 | 242000 | 136000 | 2.33 | R-410A | No
214095896 | 21.83 | TRANE | HSP-A | WHJ300A(3,4,W)**(N,P,R)***0 |  | 262000 | 10.4 | 16.1 | 3.5 | 242000 | 136000 | 2.33 | R-410A | No
214095897 | 21.83 | AMERICAN STANDARD | HSP-A | WHJ300A(3,4,W)**0***0 |  | 262000 | 10.4 | 16.1 | 3.5 | 242000 | 136000 | 2.33 | R-410A | No
214095898 | 21.83 | AMERICAN STANDARD | HSP-A | WHJ300A(3,4,W)**(N,P,R)***0 |  | 262000 | 10.4 | 16.1 | 3.5 | 242000 | 136000 | 2.33 | R-410A | No
214095899 | 21.83 | TRANE | HSP-A | WHJ300A(3,4,W)**0***2 |  | 262000 | 10.4 | 16.6 | 3.5 | 242000 | 136000 | 2.33 | R-410A | No
214095900 | 21.83 | TRANE | HSP-A | WHJ300A(3,4,W)**(N,P,R)***2 |  | 262000 | 10.4 | 16.6 | 3.5 | 242000 | 136000 | 2.33 | R-410A | No
214095901 | 21.83 | AMERICAN STANDARD | HSP-A | WHJ300A(3,4,W)**0***2 |  | 262000 | 10.4 | 16.6 | 3.5 | 242000 | 136000 | 2.33 | R-410A | No
214095902 | 21.83 | AMERICAN STANDARD | HSP-A | WHJ300A(3,4,W)**(N,P,R)***2 |  | 262000 | 10.4 | 16.6 | 3.5 | 242000 | 136000 | 2.33 | R-410A | No
214095903 | 21.83 | TRANE | HSP-A | WHJ300A(3,4,W)**0***4 |  | 262000 | 10.4 | 16.6 | 3.5 | 242000 | 136000 | 2.33 | R-410A | No
214095904 | 21.83 | TRANE | HSP-A | WHJ300A(3,4,W)**(N,P,R)***4 |  | 262000 | 10.4 | 16.6 | 3.5 | 242000 | 136000 | 2.33 | R-410A | No
214095905 | 21.83 | AMERICAN STANDARD | HSP-A | WHJ300A(3,4,W)**0***4 |  | 262000 | 10.4 | 16.6 | 3.5 | 242000 | 136000 | 2.33 | R-410A | No
214095906 | 21.83 | AMERICAN STANDARD | HSP-A | WHJ300A(3,4,W)**(N,P,R)***4 |  | 262000 | 10.4 | 16.6 | 3.5 | 242000 | 136000 | 2.33 | R-410A | No
215386538 | 26 | DAIKIN | HSP-A | DHSA031B2BLDV*0B02630*0 |  | 312000 | 11.1 | 17.7 | 3.403 | 296000 | 284000 | 2.11 | R-32 | Maybe
215386539 | 26 | DAIKIN | HSP-A | DHSA031B2BLDV*0B02560*0 |  | 312000 | 11.2 | 17.8 | 3.419 | 296000 | 282000 | 2.11 | R-32 | Maybe
215386540 | 26 | DAIKIN | HSP-A | DHSA031B2BLDV*0B02500*0 |  | 312000 | 11.1 | 17.8 | 3.396 | 296000 | 284000 | 2.11 | R-32 | Maybe
215386541 | 26 | DAIKIN | HSP-A | DHSA031B2BLDV*0B02450*0 |  | 312000 | 11 | 17.6 | 3.355 | 298000 | 286000 | 2.09 | R-32 | Maybe
215386542 | 26 | DAIKIN | HSP-A | DHSA031B2BLDV*0B04560*0 |  | 312000 | 10.9 | 17.6 | 3.383 | 296000 | 284000 | 2.1 | R-32 | Maybe
215386543 | 26 | DAIKIN | HSP-A | DHSA031B2BLDV*0B04500*0 |  | 312000 | 11 | 17.6 | 3.397 | 296000 | 284000 | 2.11 | R-32 | Maybe
215386544 | 26 | DAIKIN | HSP-A | DHSA031B2BLDV*0B04450*0 |  | 312000 | 11.1 | 17.8 | 3.401 | 296000 | 284000 | 2.11 | R-32 | Maybe
215386545 | 26 | DAIKIN | HSP-A | DHSA031B2BLDV*0B04355*0 |  | 312000 | 11 | 17.7 | 3.369 | 298000 | 284000 | 2.1 | R-32 | Maybe
215386546 | 26 | DAIKIN | HSP-A | DHSA031B2BLAV*0B02630*0 |  | 312000 | 11.3 | 17.7 | 3.412 | 294000 | 282000 | 2.1 | R-32 | Maybe
215386547 | 26 | DAIKIN | HSP-A | DHSA031B2BLAV*0B02560*0 |  | 312000 | 11.3 | 17.8 | 3.423 | 294000 | 282000 | 2.1 | R-32 | Maybe
215386548 | 26 | DAIKIN | HSP-A | DHSA031B2BLAV*0B02500*0 |  | 312000 | 11.2 | 17.7 | 3.393 | 294000 | 282000 | 2.09 | R-32 | Maybe
215386549 | 26 | DAIKIN | HSP-A | DHSA031B2BLAV*0B02450*0 |  | 312000 | 11.1 | 17.6 | 3.349 | 296000 | 284000 | 2.08 | R-32 | Maybe
215386550 | 26 | DAIKIN | HSP-A | DHSA031B2BLAV*0B04560*0 |  | 312000 | 11.2 | 17.6 | 3.407 | 294000 | 282000 | 2.09 | R-32 | Maybe
215386551 | 26 | DAIKIN | HSP-A | DHSA031B2BLAV*0B04500*0 |  | 312000 | 11.2 | 17.7 | 3.408 | 294000 | 282000 | 2.1 | R-32 | Maybe
215386552 | 26 | DAIKIN | HSP-A | DHSA031B2BLAV*0B04450*0 |  | 312000 | 11.3 | 17.7 | 3.404 | 294000 | 282000 | 2.09 | R-32 | Maybe
215386553 | 26 | DAIKIN | HSP-A | DHSA031B2BLAV*0B04355*0 |  | 312000 | 11.1 | 17.6 | 3.367 | 296000 | 284000 | 2.08 | R-32 | Maybe
215386554 | 26.33 | DAIKIN | HSP-A | DHSA031B2BLBV*0B02630*0 |  | 316000 | 11.3 | 18.1 | 3.459 | 294000 | 282000 | 2.13 | R-32 | Maybe
215386555 | 26.5 | DAIKIN | HSP-A | DHSA031B2BLBV*0B02560*0 |  | 318000 | 11.4 | 18.2 | 3.472 | 294000 | 282000 | 2.13 | R-32 | Maybe
215386556 | 26.33 | DAIKIN | HSP-A | DHSA031B2BLBV*0B02500*0 |  | 316000 | 11.3 | 18.1 | 3.442 | 296000 | 282000 | 2.12 | R-32 | Maybe
215386557 | 26.33 | DAIKIN | HSP-A | DHSA031B2BLBV*0B02450*0 |  | 316000 | 11.2 | 18 | 3.398 | 296000 | 284000 | 2.11 | R-32 | Maybe
215386558 | 26.33 | DAIKIN | HSP-A | DHSA031B2BLBV*0B04560*0 |  | 316000 | 11.2 | 18 | 3.448 | 294000 | 282000 | 2.13 | R-32 | Maybe
215386559 | 26.33 | DAIKIN | HSP-A | DHSA031B2BLBV*0B04500*0 |  | 316000 | 11.3 | 18.1 | 3.453 | 294000 | 282000 | 2.13 | R-32 | Maybe
215386560 | 26.33 | DAIKIN | HSP-A | DHSA031B2BLBV*0B04450*0 |  | 316000 | 11.3 | 18.1 | 3.452 | 294000 | 282000 | 2.13 | R-32 | Maybe
215386561 | 26.33 | DAIKIN | HSP-A | DHSA031B2BLBV*0B04355*0 |  | 316000 | 11.2 | 18 | 3.416 | 296000 | 284000 | 2.12 | R-32 | Maybe
213296297 | 20 | TRANE | HSPY-A | DHJ240A(3,4,W)*(0,A)(L,M,H)***0 |  | 240000 | 11 | 17 | 3.6 | 224000 | 119000 | 2.13 | R-410A | Yes
213296299 | 20 | TRANE | HSPY-A | DHJ240A(3,4,W)*(0,A)(L,M,H)***2 |  | 240000 | 11 | 17.5 | 3.6 | 224000 | 119000 | 2.13 | R-410A | Yes
213296301 | 20 | TRANE | HSPY-A | DHJ240A(3,4,W)*(0,A)(L,M,H)***4 |  | 240000 | 11 | 17.5 | 3.6 | 224000 | 119000 | 2.13 | R-410A | Yes
213296303 | 20 | AMERICAN STANDARD | HSPY-A | DHJ240A(3,4,W)*(0,A)(L,M,H)***0 |  | 240000 | 11 | 17 | 3.6 | 224000 | 119000 | 2.13 | R-410A | Yes
213296305 | 20 | AMERICAN STANDARD | HSPY-A | DHJ240A(3,4,W)*(0,A)(L,M,H)***2 |  | 240000 | 11 | 17.5 | 3.6 | 224000 | 119000 | 2.13 | R-410A | Yes
213296307 | 20 | AMERICAN STANDARD | HSPY-A | DHJ240A(3,4,W)*(0,A)(L,M,H)***4 |  | 240000 | 11 | 17.5 | 3.6 | 224000 | 119000 | 2.13 | R-410A | Yes
215386933 | 26.5 | DAIKIN | HSP-A | DHSA031B2BMBVF0B02560*G |  | 318000 | 11.1 | 17.7 | 3.301 | 266000 | 250000 | 2.17 | R-32 | Maybe
215386968 | 26 | DAIKIN | HSP-A | DHSA031B2BLDV*0B02630*G |  | 312000 | 10.9 | 17.5 | 3.335 | 296000 | 284000 | 2.08 | R-32 | Maybe
215386969 | 26 | DAIKIN | HSP-A | DHSA031B2BLDV*0B02560*G |  | 312000 | 11 | 17.6 | 3.351 | 296000 | 282000 | 2.08 | R-32 | Maybe
215386970 | 26 | DAIKIN | HSP-A | DHSA031B2BLDV*0B02500*G |  | 312000 | 10.9 | 17.6 | 3.328 | 296000 | 284000 | 2.07 | R-32 | Maybe
215386972 | 26 | DAIKIN | HSP-A | DHSA031B2BLDV*0B04560*G |  | 312000 | 10.7 | 17.4 | 3.316 | 296000 | 284000 | 2.07 | R-32 | Maybe
215386973 | 26 | DAIKIN | HSP-A | DHSA031B2BLDV*0B04500*G |  | 312000 | 10.8 | 17.4 | 3.329 | 296000 | 284000 | 2.07 | R-32 | Maybe
215386974 | 26 | DAIKIN | HSP-A | DHSA031B2BLDV*0B04450*G |  | 312000 | 10.9 | 17.6 | 3.333 | 296000 | 284000 | 2.08 | R-32 | Maybe
215386975 | 26 | DAIKIN | HSP-A | DHSA031B2BLDV*0B04355*G |  | 312000 | 10.8 | 17.5 | 3.302 | 298000 | 284000 | 2.07 | R-32 | Maybe
215386976 | 26 | DAIKIN | HSP-A | DHSA031B2BLAV*0B02630*G |  | 312000 | 11.1 | 17.5 | 3.344 | 294000 | 282000 | 2.06 | R-32 | Maybe
215386977 | 26 | DAIKIN | HSP-A | DHSA031B2BLAV*0B02560*G |  | 312000 | 11.1 | 17.6 | 3.354 | 294000 | 282000 | 2.07 | R-32 | Maybe
215386978 | 26 | DAIKIN | HSP-A | DHSA031B2BLAV*0B02500*G |  | 312000 | 11 | 17.5 | 3.325 | 294000 | 282000 | 2.06 | R-32 | Maybe
215386980 | 26 | DAIKIN | HSP-A | DHSA031B2BLAV*0B04560*G |  | 312000 | 11 | 17.4 | 3.339 | 294000 | 282000 | 2.06 | R-32 | Maybe
215386981 | 26 | DAIKIN | HSP-A | DHSA031B2BLAV*0B04500*G |  | 312000 | 11 | 17.5 | 3.34 | 294000 | 282000 | 2.06 | R-32 | Maybe
215386982 | 26 | DAIKIN | HSP-A | DHSA031B2BLAV*0B04450*G |  | 312000 | 11.1 | 17.5 | 3.336 | 294000 | 282000 | 2.06 | R-32 | Maybe
215386983 | 26 | DAIKIN | HSP-A | DHSA031B2BLAV*0B04355*G |  | 312000 | 10.9 | 17.4 | 3.3 | 296000 | 284000 | 2.05 | R-32 | Maybe
215386984 | 26.33 | DAIKIN | HSP-A | DHSA031B2BLBV*0B02630*G |  | 316000 | 11.1 | 17.9 | 3.389 | 294000 | 282000 | 2.1 | R-32 | Maybe
215386985 | 26.5 | DAIKIN | HSP-A | DHSA031B2BLBV*0B02560*G |  | 318000 | 11.2 | 18 | 3.402 | 294000 | 282000 | 2.1 | R-32 | Maybe
215386986 | 26.33 | DAIKIN | HSP-A | DHSA031B2BLBV*0B02500*G |  | 316000 | 11.1 | 17.9 | 3.374 | 296000 | 282000 | 2.09 | R-32 | Maybe
215386987 | 26.33 | DAIKIN | HSP-A | DHSA031B2BLBV*0B02450*G |  | 316000 | 11 | 17.8 | 3.33 | 296000 | 284000 | 2.08 | R-32 | Maybe
215386988 | 26.33 | DAIKIN | HSP-A | DHSA031B2BLBV*0B04560*G |  | 316000 | 11 | 17.8 | 3.379 | 294000 | 282000 | 2.09 | R-32 | Maybe
215386989 | 26.33 | DAIKIN | HSP-A | DHSA031B2BLBV*0B04500*G |  | 316000 | 11.1 | 17.9 | 3.384 | 294000 | 282000 | 2.09 | R-32 | Maybe
215386990 | 26.33 | DAIKIN | HSP-A | DHSA031B2BLBV*0B04450*G |  | 316000 | 11.1 | 17.9 | 3.383 | 294000 | 282000 | 2.09 | R-32 | Maybe
215386991 | 26.33 | DAIKIN | HSP-A | DHSA031B2BLBV*0B04355*G |  | 316000 | 11 | 17.8 | 3.348 | 296000 | 284000 | 2.08 | R-32 | Maybe
215390983 | 20 | TRANE | HSP-A | WHK240A(3,4,W)**0***0 |  | 240000 | 10.9 | 16.4 | 3.5 | 218000 | 122000 | 2.25 | R-454B | No
215390984 | 20 | TRANE | HSP-A | WHK240A(3,4,W)**(N,P,R)***0 |  | 240000 | 10.9 | 16.4 | 3.5 | 218000 | 122000 | 2.25 | R-454B | No
215390985 | 20 | TRANE | HSPY-A | DHK240A(3,4,W)*(0,A)(L,M,H)***0 |  | 240000 | 10.8 | 16.1 | 3.5 | 218000 | 122000 | 2.25 | R-454B | Yes
215390986 | 20 | TRANE | HSPY-A | DHK240A(3,4,W)*B(L,H)***0 |  | 240000 | 10.4 | 15.9 | 3.4 | 218000 | 122000 | 2.25 | R-454B | Yes
215390987 | 20 | AMERICAN STANDARD | HSP-A | WHK240A(3,4,W)**0***0 |  | 240000 | 10.9 | 16.4 | 3.5 | 218000 | 122000 | 2.25 | R-454B | No
215390988 | 20 | AMERICAN STANDARD | HSP-A | WHK240A(3,4,W)**(N,P,R)***0 |  | 240000 | 10.9 | 16.4 | 3.5 | 218000 | 122000 | 2.25 | R-454B | No
215390989 | 20 | AMERICAN STANDARD | HSPY-A | DHK240A(3,4,W)*(0,A)(L,M,H)***0 |  | 240000 | 10.8 | 16.1 | 3.5 | 218000 | 122000 | 2.25 | R-454B | Yes
215390990 | 20 | AMERICAN STANDARD | HSPY-A | DHK240A(3,4,W)*B(L,H)***0 |  | 240000 | 10.4 | 15.9 | 3.4 | 218000 | 122000 | 2.25 | R-454B | Yes
215390991 | 20 | TRANE | HSP-A | WHK240A(3,4,W)**0***2 |  | 240000 | 10.9 | 16.9 | 3.5 | 218000 | 122000 | 2.25 | R-454B | No
215390992 | 20 | TRANE | HSP-A | WHK240A(3,4,W)**(N,P,R)***2 |  | 240000 | 10.9 | 16.9 | 3.5 | 218000 | 122000 | 2.25 | R-454B | No
215390993 | 20 | TRANE | HSPY-A | DHK240A(3,4,W)*(0,A)(L,M,H)***2 |  | 240000 | 10.8 | 16.6 | 3.5 | 218000 | 122000 | 2.25 | R-454B | Yes
215390994 | 20 | TRANE | HSPY-A | DHK240A(3,4,W)*B(L,H)***2 |  | 240000 | 10.4 | 16.4 | 3.4 | 218000 | 122000 | 2.25 | R-454B | Yes
215390995 | 20 | AMERICAN STANDARD | HSP-A | WHK240A(3,4,W)**0***2 |  | 240000 | 10.9 | 16.9 | 3.5 | 218000 | 122000 | 2.25 | R-454B | No
215390996 | 20 | AMERICAN STANDARD | HSP-A | WHK240A(3,4,W)**(N,P,R)***2 |  | 240000 | 10.9 | 16.9 | 3.5 | 218000 | 122000 | 2.25 | R-454B | No
215390997 | 20 | AMERICAN STANDARD | HSPY-A | DHK240A(3,4,W)*(0,A)(L,M,H)***2 |  | 240000 | 10.8 | 16.6 | 3.5 | 218000 | 122000 | 2.25 | R-454B | Yes
215390998 | 20 | AMERICAN STANDARD | HSPY-A | DHK240A(3,4,W)*B(L,H)***2 |  | 240000 | 10.4 | 16.4 | 3.4 | 218000 | 122000 | 2.25 | R-454B | Yes
215390999 | 20 | TRANE | HSP-A | WHK240A(3,4,W)**0***4 |  | 240000 | 10.9 | 16.9 | 3.5 | 218000 | 122000 | 2.25 | R-454B | No
215391000 | 20 | TRANE | HSP-A | WHK240A(3,4,W)**(N,P,R)***4 |  | 240000 | 10.9 | 16.9 | 3.5 | 218000 | 122000 | 2.25 | R-454B | No
215391001 | 20 | TRANE | HSPY-A | DHK240A(3,4,W)*(0,A)(L,M,H)***4 |  | 240000 | 10.8 | 16.6 | 3.5 | 218000 | 122000 | 2.25 | R-454B | Yes
215391002 | 20 | TRANE | HSPY-A | DHK240A(3,4,W)*B(L,H)***4 |  | 240000 | 10.4 | 16.4 | 3.4 | 218000 | 122000 | 2.25 | R-454B | Yes
215391003 | 20 | AMERICAN STANDARD | HSP-A | WHK240A(3,4,W)**0***4 |  | 240000 | 10.9 | 16.9 | 3.5 | 218000 | 122000 | 2.25 | R-454B | No
215391004 | 20 | AMERICAN STANDARD | HSP-A | WHK240A(3,4,W)**(N,P,R)***4 |  | 240000 | 10.9 | 16.9 | 3.5 | 218000 | 122000 | 2.25 | R-454B | No
215391005 | 20 | AMERICAN STANDARD | HSPY-A | DHK240A(3,4,W)*(0,A)(L,M,H)***4 |  | 240000 | 10.8 | 16.6 | 3.5 | 218000 | 122000 | 2.25 | R-454B | Yes
215391006 | 20 | AMERICAN STANDARD | HSPY-A | DHK240A(3,4,W)*B(L,H)***4 |  | 240000 | 10.4 | 16.4 | 3.4 | 218000 | 122000 | 2.25 | R-454B | Yes
207796627 | 20 | LG | HSP-A | AK-W240LC00 |  | 240000 | 11.3 | 19 | 3.38 | 240000 | 150000 | 2.3 | R-410A | No
215386418 | 26.5 | DAIKIN | HSP-A | DHSA031B2BMBV*0B02630*0 |  | 318000 | 10.7 | 16.9 | 3.322 | 266000 | 252000 | 2.07 | R-32 | Maybe
215386419 | 26.5 | DAIKIN | HSP-A | DHSA031B2BMBV*0B02560*0 |  | 318000 | 10.8 | 17 | 3.335 | 266000 | 250000 | 2.08 | R-32 | Maybe
215386420 | 26.5 | DAIKIN | HSP-A | DHSA031B2BMBV*0B02500*0 |  | 318000 | 10.7 | 16.9 | 3.305 | 266000 | 252000 | 2.07 | R-32 | Maybe
215386422 | 26.33 | DAIKIN | HSP-A | DHSA031B2BMBV*0B04560*0 |  | 316000 | 10.6 | 16.8 | 3.311 | 266000 | 252000 | 2.07 | R-32 | Maybe
215386423 | 26.33 | DAIKIN | HSP-A | DHSA031B2BMBV*0B04500*0 |  | 316000 | 10.6 | 16.9 | 3.316 | 266000 | 252000 | 2.07 | R-32 | Maybe
215386424 | 26.5 | DAIKIN | HSP-A | DHSA031B2BMBV*0B04450*0 |  | 318000 | 10.7 | 16.9 | 3.315 | 266000 | 252000 | 2.07 | R-32 | Maybe
215386434 | 26 | DAIKIN | HSP-A | DHSA031B2BMDVF0B02630*0 |  | 312000 | 11 | 17.5 | 3.302 | 266000 | 262000 | 2.15 | R-32 | Maybe
215386435 | 26.17 | DAIKIN | HSP-A | DHSA031B2BMDVF0B02560*0 |  | 314000 | 11 | 17.6 | 3.319 | 266000 | 262000 | 2.16 | R-32 | Maybe
215386440 | 26 | DAIKIN | HSP-A | DHSA031B2BMDVF0B04450*0 |  | 312000 | 11 | 17.5 | 3.3 | 266000 | 262000 | 2.15 | R-32 | Maybe
215386442 | 26 | DAIKIN | HSP-A | DHSA031B2BMAVF0B02630*0 |  | 312000 | 11.2 | 17.5 | 3.316 | 264000 | 250000 | 2.16 | R-32 | Maybe
215386443 | 26.17 | DAIKIN | HSP-A | DHSA031B2BMAVF0B02560*0 |  | 314000 | 11.2 | 17.5 | 3.327 | 264000 | 250000 | 2.17 | R-32 | Maybe
215386446 | 26 | DAIKIN | HSP-A | DHSA031B2BMAVF0B04560*0 |  | 312000 | 11.1 | 17.4 | 3.311 | 264000 | 252000 | 2.16 | R-32 | Maybe
215386447 | 26 | DAIKIN | HSP-A | DHSA031B2BMAVF0B04500*0 |  | 312000 | 11.1 | 17.4 | 3.312 | 264000 | 252000 | 2.16 | R-32 | Maybe
215386448 | 26 | DAIKIN | HSP-A | DHSA031B2BMAVF0B04450*0 |  | 312000 | 11.1 | 17.5 | 3.307 | 266000 | 252000 | 2.16 | R-32 | Maybe
215386450 | 26.5 | DAIKIN | HSP-A | DHSA031B2BMBVF0B02630*0 |  | 318000 | 11.2 | 17.8 | 3.354 | 266000 | 252000 | 2.19 | R-32 | Maybe
215386451 | 26.5 | DAIKIN | HSP-A | DHSA031B2BMBVF0B02560*0 |  | 318000 | 11.3 | 17.9 | 3.368 | 266000 | 250000 | 2.2 | R-32 | Maybe
215386452 | 26.5 | DAIKIN | HSP-A | DHSA031B2BMBVF0B02500*0 |  | 318000 | 11.2 | 17.8 | 3.338 | 266000 | 252000 | 2.19 | R-32 | Maybe
215386454 | 26.33 | DAIKIN | HSP-A | DHSA031B2BMBVF0B04560*0 |  | 316000 | 11.1 | 17.7 | 3.343 | 266000 | 252000 | 2.19 | R-32 | Maybe
215386455 | 26.33 | DAIKIN | HSP-A | DHSA031B2BMBVF0B04500*0 |  | 316000 | 11.2 | 17.7 | 3.349 | 266000 | 252000 | 2.19 | R-32 | Maybe
215386456 | 26.5 | DAIKIN | HSP-A | DHSA031B2BMBVF0B04450*0 |  | 318000 | 11.2 | 17.8 | 3.347 | 266000 | 252000 | 2.19 | R-32 | Maybe
215386457 | 26.33 | DAIKIN | HSP-A | DHSA031B2BMBVF0B04355*0 |  | 316000 | 11.1 | 17.7 | 3.31 | 266000 | 252000 | 2.18 | R-32 | Maybe
215215648 | 26.83 | DAIKIN | HSPY-A | DHSA031B*BMBV*0B02630*G |  | 322000 | 10.8 | 17 | 3.322 | 270000 | 256000 | 2.07 | R-32 | Maybe
215215649 | 26.83 | DAIKIN | HSPY-A | DHSA031B*BMBV*0B02560*G |  | 322000 | 10.9 | 17.1 | 3.335 | 270000 | 254000 | 2.08 | R-32 | Maybe
215215650 | 26.83 | DAIKIN | HSPY-A | DHSA031B*BMBV*0B02500*G |  | 322000 | 10.8 | 17 | 3.305 | 270000 | 256000 | 2.07 | R-32 | Maybe
215215652 | 26.83 | DAIKIN | HSPY-A | DHSA031B*BMBV*0B04560*G |  | 322000 | 10.7 | 16.9 | 3.311 | 270000 | 256000 | 2.07 | R-32 | Maybe
215215653 | 26.83 | DAIKIN | HSPY-A | DHSA031B*BMBV*0B04500*G |  | 322000 | 10.8 | 16.9 | 3.316 | 270000 | 256000 | 2.07 | R-32 | Maybe
215215654 | 26.83 | DAIKIN | HSPY-A | DHSA031B*BMBV*0B04450*G |  | 322000 | 10.8 | 17 | 3.315 | 270000 | 256000 | 2.07 | R-32 | Maybe
215215664 | 26.5 | DAIKIN | HSPY-A | DHSA031B*BMDVF0B02630*G |  | 318000 | 11.1 | 17.6 | 3.302 | 270000 | 266000 | 2.15 | R-32 | Maybe
215215665 | 26.5 | DAIKIN | HSPY-A | DHSA031B*BMDVF0B02560*G |  | 318000 | 11.2 | 17.7 | 3.319 | 270000 | 266000 | 2.16 | R-32 | Maybe
215215670 | 26.5 | DAIKIN | HSPY-A | DHSA031B*BMDVF0B04450*G |  | 318000 | 11.1 | 17.6 | 3.3 | 270000 | 266000 | 2.15 | R-32 | Maybe
215215672 | 26.5 | DAIKIN | HSPY-A | DHSA031B*BMAVF0B02630*G |  | 318000 | 11.3 | 17.6 | 3.316 | 268000 | 254000 | 2.16 | R-32 | Maybe
215215673 | 26.5 | DAIKIN | HSPY-A | DHSA031B*BMAVF0B02560*G |  | 318000 | 11.4 | 17.6 | 3.327 | 268000 | 254000 | 2.17 | R-32 | Maybe
215215676 | 26.33 | DAIKIN | HSPY-A | DHSA031B*BMAVF0B04560*G |  | 316000 | 11.2 | 17.5 | 3.311 | 268000 | 254000 | 2.16 | R-32 | Maybe
215215677 | 26.5 | DAIKIN | HSPY-A | DHSA031B*BMAVF0B04500*G |  | 318000 | 11.2 | 17.5 | 3.312 | 268000 | 254000 | 2.16 | R-32 | Maybe
215215678 | 26.5 | DAIKIN | HSPY-A | DHSA031B*BMAVF0B04450*G |  | 318000 | 11.3 | 17.5 | 3.307 | 270000 | 256000 | 2.16 | R-32 | Maybe
215215680 | 26.83 | DAIKIN | HSPY-A | DHSA031B*BMBVF0B02630*G |  | 322000 | 11.4 | 17.9 | 3.354 | 270000 | 256000 | 2.19 | R-32 | Maybe
215215681 | 26.83 | DAIKIN | HSPY-A | DHSA031B*BMBVF0B02560*G |  | 322000 | 11.4 | 18 | 3.368 | 270000 | 254000 | 2.2 | R-32 | Maybe
215215682 | 26.83 | DAIKIN | HSPY-A | DHSA031B*BMBVF0B02500*G |  | 322000 | 11.4 | 17.9 | 3.338 | 270000 | 256000 | 2.19 | R-32 | Maybe
215215684 | 26.83 | DAIKIN | HSPY-A | DHSA031B*BMBVF0B04560*G |  | 322000 | 11.2 | 17.8 | 3.343 | 270000 | 256000 | 2.19 | R-32 | Maybe
215215685 | 26.83 | DAIKIN | HSPY-A | DHSA031B*BMBVF0B04500*G |  | 322000 | 11.3 | 17.8 | 3.349 | 270000 | 256000 | 2.19 | R-32 | Maybe
215215686 | 26.83 | DAIKIN | HSPY-A | DHSA031B*BMBVF0B04450*G |  | 322000 | 11.4 | 17.9 | 3.347 | 270000 | 256000 | 2.19 | R-32 | Maybe
215215687 | 26.83 | DAIKIN | HSPY-A | DHSA031B*BMBVF0B04355*G |  | 322000 | 11.3 | 17.8 | 3.31 | 272000 | 256000 | 2.18 | R-32 | Maybe
215215764 | 26.5 | DAIKIN | HSPY-A | DHSA031B*BLDV*0B02630*G |  | 318000 | 11.2 | 17.8 | 3.403 | 300000 | 288000 | 2.11 | R-32 | Maybe
215215765 | 26.5 | DAIKIN | HSPY-A | DHSA031B*BLDV*0B02560*G |  | 318000 | 11.3 | 17.9 | 3.419 | 300000 | 288000 | 2.11 | R-32 | Maybe
215215766 | 26.5 | DAIKIN | HSPY-A | DHSA031B*BLDV*0B02500*G |  | 318000 | 11.2 | 17.8 | 3.396 | 300000 | 288000 | 2.11 | R-32 | Maybe
215215767 | 26.33 | DAIKIN | HSPY-A | DHSA031B*BLDV*0B02450*G |  | 316000 | 11.1 | 17.7 | 3.355 | 302000 | 290000 | 2.09 | R-32 | Maybe
215215768 | 26.33 | DAIKIN | HSPY-A | DHSA031B*BLDV*0B04560*G |  | 316000 | 11 | 17.6 | 3.383 | 302000 | 288000 | 2.1 | R-32 | Maybe
215215769 | 26.33 | DAIKIN | HSPY-A | DHSA031B*BLDV*0B04500*G |  | 316000 | 11.1 | 17.7 | 3.397 | 300000 | 288000 | 2.11 | R-32 | Maybe
215215770 | 26.5 | DAIKIN | HSPY-A | DHSA031B*BLDV*0B04450*G |  | 318000 | 11.2 | 17.8 | 3.401 | 300000 | 288000 | 2.11 | R-32 | Maybe
215215771 | 26.33 | DAIKIN | HSPY-A | DHSA031B*BLDV*0B04355*G |  | 316000 | 11.1 | 17.7 | 3.369 | 302000 | 290000 | 2.1 | R-32 | Maybe
215215772 | 26.5 | DAIKIN | HSPY-A | DHSA031B*BLAV*0B02630*G |  | 318000 | 11.4 | 17.8 | 3.412 | 298000 | 286000 | 2.1 | R-32 | Maybe
215215773 | 26.5 | DAIKIN | HSPY-A | DHSA031B*BLAV*0B02560*G |  | 318000 | 11.5 | 17.9 | 3.423 | 298000 | 286000 | 2.1 | R-32 | Maybe
215215774 | 26.5 | DAIKIN | HSPY-A | DHSA031B*BLAV*0B02500*G |  | 318000 | 11.4 | 17.8 | 3.393 | 298000 | 286000 | 2.09 | R-32 | Maybe
215215775 | 26.33 | DAIKIN | HSPY-A | DHSA031B*BLAV*0B02450*G |  | 316000 | 11.2 | 17.6 | 3.349 | 300000 | 288000 | 2.08 | R-32 | Maybe
215215776 | 26.33 | DAIKIN | HSPY-A | DHSA031B*BLAV*0B04560*G |  | 316000 | 11.3 | 17.7 | 3.407 | 298000 | 286000 | 2.09 | R-32 | Maybe
215215777 | 26.33 | DAIKIN | HSPY-A | DHSA031B*BLAV*0B04500*G |  | 316000 | 11.3 | 17.7 | 3.408 | 298000 | 286000 | 2.1 | R-32 | Maybe
215215778 | 26.5 | DAIKIN | HSPY-A | DHSA031B*BLAV*0B04450*G |  | 318000 | 11.4 | 17.8 | 3.404 | 298000 | 286000 | 2.09 | R-32 | Maybe
215215779 | 26.33 | DAIKIN | HSPY-A | DHSA031B*BLAV*0B04355*G |  | 316000 | 11.3 | 17.7 | 3.367 | 300000 | 288000 | 2.08 | R-32 | Maybe
215215780 | 26.83 | DAIKIN | HSPY-A | DHSA031B*BLBV*0B02630*G |  | 322000 | 11.5 | 18.2 | 3.459 | 300000 | 286000 | 2.13 | R-32 | Maybe
215215781 | 26.83 | DAIKIN | HSPY-A | DHSA031B*BLBV*0B02560*G |  | 322000 | 11.6 | 18.3 | 3.472 | 298000 | 286000 | 2.13 | R-32 | Maybe
215215782 | 26.83 | DAIKIN | HSPY-A | DHSA031B*BLBV*0B02500*G |  | 322000 | 11.5 | 18.2 | 3.442 | 300000 | 286000 | 2.12 | R-32 | Maybe
215215783 | 26.67 | DAIKIN | HSPY-A | DHSA031B*BLBV*0B02450*G |  | 320000 | 11.3 | 18.1 | 3.398 | 302000 | 288000 | 2.11 | R-32 | Maybe
215215784 | 26.67 | DAIKIN | HSPY-A | DHSA031B*BLBV*0B04560*G |  | 320000 | 11.3 | 18.1 | 3.448 | 300000 | 286000 | 2.13 | R-32 | Maybe
215215785 | 26.83 | DAIKIN | HSPY-A | DHSA031B*BLBV*0B04500*G |  | 322000 | 11.4 | 18.1 | 3.453 | 300000 | 286000 | 2.13 | R-32 | Maybe
215215786 | 26.83 | DAIKIN | HSPY-A | DHSA031B*BLBV*0B04450*G |  | 322000 | 11.5 | 18.2 | 3.452 | 300000 | 286000 | 2.13 | R-32 | Maybe
215215787 | 26.67 | DAIKIN | HSPY-A | DHSA031B*BLBV*0B04355*G |  | 320000 | 11.4 | 18.1 | 3.416 | 300000 | 288000 | 2.12 | R-32 | Maybe
211017822 | 20 | TRANE | HSP-A | WHJ240A(3,4,W)**0***0 |  | 240000 | 11.2 | 17.2 | 3.5 | 224000 | 119000 | 2.13 | R-410A | No
211017823 | 20 | TRANE | HSP-A | WHJ240A(3,4,W)**(N,P,R)***0 |  | 240000 | 11.2 | 17.2 | 3.5 | 224000 | 119000 | 2.13 | R-410A | No
211017824 | 20 | TRANE | HSP-A | WHJ240A(3,4,W)**0***2 |  | 240000 | 11.2 | 17.7 | 3.5 | 224000 | 119000 | 2.13 | R-410A | No
211017825 | 20 | TRANE | HSP-A | WHJ240A(3,4,W)**(N,P,R)***2 |  | 240000 | 11.2 | 17.7 | 3.5 | 224000 | 119000 | 2.13 | R-410A | No
211017826 | 20 | TRANE | HSP-A | WHJ240A(3,4,W)**0***4 |  | 240000 | 11.2 | 17.7 | 3.5 | 224000 | 119000 | 2.13 | R-410A | No
211017827 | 20 | TRANE | HSP-A | WHJ240A(3,4,W)**(N,P,R)***4 |  | 240000 | 11.2 | 17.7 | 3.5 | 224000 | 119000 | 2.13 | R-410A | No
211017828 | 20 | AMERICAN STANDARD | HSP-A | WHJ240A(3,4,W)**0***0 |  | 240000 | 11.2 | 17.2 | 3.5 | 224000 | 119000 | 2.13 | R-410A | No
211017829 | 20 | AMERICAN STANDARD | HSP-A | WHJ240A(3,4,W)**(N,P,R)***0 |  | 240000 | 11.2 | 17.2 | 3.5 | 224000 | 119000 | 2.13 | R-410A | No
211017830 | 20 | AMERICAN STANDARD | HSP-A | WHJ240A(3,4,W)**0***2 |  | 240000 | 11.2 | 17.7 | 3.5 | 224000 | 119000 | 2.13 | R-410A | No
211017831 | 20 | AMERICAN STANDARD | HSP-A | WHJ240A(3,4,W)**(N,P,R)***2 |  | 240000 | 11.2 | 17.7 | 3.5 | 224000 | 119000 | 2.13 | R-410A | No
211017832 | 20 | AMERICAN STANDARD | HSP-A | WHJ240A(3,4,W)**0***4 |  | 240000 | 11.2 | 17.7 | 3.5 | 224000 | 119000 | 2.13 | R-410A | No
211017833 | 20 | AMERICAN STANDARD | HSP-A | WHJ240A(3,4,W)**(N,P,R)***4 |  | 240000 | 11.2 | 17.7 | 3.5 | 224000 | 119000 | 2.13 | R-410A | No
205309435 | 20 | LG | HSP-A | AK-W240BC00 |  | 240000 | 11.3 | 19 | 3.38 | 240000 | 150000 | 2.3 | R-410A | No
214670867 | 23.17 | CHAMPION, UNITARY PRODUCTS GROUP - COMMERCIAL | HSP-A | PD25[C,E]**[P,R](2,4,5,B,D,E)********3 |  | 278000 | 10.4 | 13.4 | 3.3 | 272000 | 160000 | 2.1 | R-410A | No
214670870 | 23.17 | COLEMAN | HSP-A | PD25[C,E]**[P,R](2,4,5,B,D,E)********3 |  | 278000 | 10.4 | 13.4 | 3.3 | 272000 | 160000 | 2.1 | R-410A | No
214670873 | 23.17 | FRASER - JOHNSTON | HSP-A | PD25[C,E]**[P,R](2,4,5,B,D,E)********3 |  | 278000 | 10.4 | 13.4 | 3.3 | 272000 | 160000 | 2.1 | R-410A | No
214670876 | 23.17 | LUXAIRE | HSP-A | PD25[C,E]**[P,R](2,4,5,B,D,E)********3 |  | 278000 | 10.4 | 13.4 | 3.3 | 272000 | 160000 | 2.1 | R-410A | No
214670879 | 23.17 | JOHNSON CONTROLS | HSP-A | HD25[C,E]**[P,R](2,4,5,B,D,E)********3 |  | 278000 | 10.4 | 13.4 | 3.3 | 272000 | 160000 | 2.1 | R-410A | No
214670882 | 23.17 | TEMPMASTER, UNITARY PRODUCTS GROUP - COMMERCIAL | HSP-A | PV25[C,E]**[P,R](2,4,5,B,D,E)********3 |  | 278000 | 10.4 | 13.4 | 3.3 | 272000 | 160000 | 2.1 | R-410A | No
214670622 | 23.17 | YORK | HSP-A | HV25[C,E]**[P,R](2,4,5,B,D,E)********3 |  | 278000 | 10.4 | 13.4 | 3.3 | 272000 | 160000 | 2.1 | R-410A | No
210665711 | 23.17 | YORK | HSP-A | HV25[C,E]**[P,R](2,4,5,B,D,E)********2 |  | 278000 | 10.4 | 13.4 | 3.3 | 272000 | 160000 | 2.1 | R-410A | No
215215022 | 26.5 | DAIKIN | HSP-A | DHSA031B*BMDV*0B02630*0 |  | 318000 | 10.8 | 16.9 | 3.321 | 270000 | 266000 | 2.07 | R-32 | Maybe
215215023 | 26.5 | DAIKIN | HSP-A | DHSA031B*BMDV*0B02560*0 |  | 318000 | 10.8 | 16.9 | 3.337 | 270000 | 266000 | 2.08 | R-32 | Maybe
215215024 | 26.5 | DAIKIN | HSP-A | DHSA031B*BMDV*0B02500*0 |  | 318000 | 10.8 | 16.9 | 3.313 | 272000 | 266000 | 2.07 | R-32 | Maybe
215215026 | 26.33 | DAIKIN | HSP-A | DHSA031B*BMDV*0B04560*0 |  | 316000 | 10.6 | 16.7 | 3.3 | 272000 | 268000 | 2.07 | R-32 | Maybe
215215027 | 26.33 | DAIKIN | HSP-A | DHSA031B*BMDV*0B04500*0 |  | 316000 | 10.7 | 16.8 | 3.313 | 272000 | 266000 | 2.07 | R-32 | Maybe
215215028 | 26.5 | DAIKIN | HSP-A | DHSA031B*BMDV*0B04450*0 |  | 318000 | 10.8 | 16.9 | 3.318 | 270000 | 266000 | 2.07 | R-32 | Maybe
215215030 | 26.5 | DAIKIN | HSP-A | DHSA031B*BMAV*0B02630*0 |  | 318000 | 11 | 16.8 | 3.334 | 268000 | 254000 | 2.08 | R-32 | Maybe
215215031 | 26.5 | DAIKIN | HSP-A | DHSA031B*BMAV*0B02560*0 |  | 318000 | 11 | 16.9 | 3.345 | 268000 | 254000 | 2.08 | R-32 | Maybe
215215032 | 26.5 | DAIKIN | HSP-A | DHSA031B*BMAV*0B02500*0 |  | 318000 | 10.9 | 16.8 | 3.314 | 270000 | 256000 | 2.07 | R-32 | Maybe
215215034 | 26.33 | DAIKIN | HSP-A | DHSA031B*BMAV*0B04560*0 |  | 316000 | 10.9 | 16.7 | 3.328 | 268000 | 254000 | 2.08 | R-32 | Maybe
215215035 | 26.5 | DAIKIN | HSP-A | DHSA031B*BMAV*0B04500*0 |  | 318000 | 10.9 | 16.8 | 3.33 | 268000 | 254000 | 2.08 | R-32 | Maybe
215215036 | 26.5 | DAIKIN | HSP-A | DHSA031B*BMAV*0B04450*0 |  | 318000 | 10.9 | 16.8 | 3.325 | 270000 | 256000 | 2.08 | R-32 | Maybe
215215038 | 26.83 | DAIKIN | HSP-A | DHSA031B*BMBV*0B02630*0 |  | 322000 | 11 | 17.2 | 3.372 | 270000 | 256000 | 2.11 | R-32 | Maybe
215215039 | 26.83 | DAIKIN | HSP-A | DHSA031B*BMBV*0B02560*0 |  | 322000 | 11.1 | 17.3 | 3.386 | 270000 | 254000 | 2.11 | R-32 | Maybe
215215040 | 26.83 | DAIKIN | HSP-A | DHSA031B*BMBV*0B02500*0 |  | 322000 | 11 | 17.2 | 3.356 | 270000 | 256000 | 2.1 | R-32 | Maybe
215215041 | 26.67 | DAIKIN | HSP-A | DHSA031B*BMBV*0B02450*0 |  | 320000 | 10.9 | 17.1 | 3.31 | 272000 | 258000 | 2.09 | R-32 | Maybe
215215042 | 26.83 | DAIKIN | HSP-A | DHSA031B*BMBV*0B04560*0 |  | 322000 | 10.9 | 17.1 | 3.361 | 270000 | 256000 | 2.1 | R-32 | Maybe
215215043 | 26.83 | DAIKIN | HSP-A | DHSA031B*BMBV*0B04500*0 |  | 322000 | 11 | 17.1 | 3.367 | 270000 | 256000 | 2.1 | R-32 | Maybe
215215044 | 26.83 | DAIKIN | HSP-A | DHSA031B*BMBV*0B04450*0 |  | 322000 | 11 | 17.2 | 3.365 | 270000 | 256000 | 2.1 | R-32 | Maybe
215215045 | 26.83 | DAIKIN | HSP-A | DHSA031B*BMBV*0B04355*0 |  | 322000 | 10.9 | 17.1 | 3.329 | 272000 | 256000 | 2.09 | R-32 | Maybe
215215046 | 25.83 | DAIKIN | HSP-A | DHSA031B*BMCVF0B02630*0 |  | 310000 | 11.2 | 17.1 | 3.316 | 274000 | 236000 | 2.18 | R-32 | Maybe
215215047 | 25.83 | DAIKIN | HSP-A | DHSA031B*BMCVF0B02560*0 |  | 310000 | 11.3 | 17.2 | 3.328 | 274000 | 236000 | 2.19 | R-32 | Maybe
215215048 | 25.83 | DAIKIN | HSP-A | DHSA031B*BMCVF0B02500*0 |  | 310000 | 11.2 | 17.1 | 3.302 | 274000 | 236000 | 2.18 | R-32 | Maybe
215215050 | 25.83 | DAIKIN | HSP-A | DHSA031B*BMCVF0B04560*0 |  | 310000 | 11.1 | 17 | 3.305 | 274000 | 236000 | 2.18 | R-32 | Maybe
215215051 | 25.83 | DAIKIN | HSP-A | DHSA031B*BMCVF0B04500*0 |  | 310000 | 11.1 | 17.1 | 3.311 | 274000 | 236000 | 2.18 | R-32 | Maybe
215215052 | 25.83 | DAIKIN | HSP-A | DHSA031B*BMCVF0B04450*0 |  | 310000 | 11.2 | 17.1 | 3.31 | 274000 | 236000 | 2.18 | R-32 | Maybe
215215054 | 26.5 | DAIKIN | HSP-A | DHSA031B*BMDVF0B02630*0 |  | 318000 | 11.3 | 17.8 | 3.353 | 270000 | 266000 | 2.19 | R-32 | Maybe
215215055 | 26.5 | DAIKIN | HSP-A | DHSA031B*BMDVF0B02560*0 |  | 318000 | 11.4 | 17.9 | 3.37 | 270000 | 266000 | 2.19 | R-32 | Maybe
215215056 | 26.5 | DAIKIN | HSP-A | DHSA031B*BMDVF0B02500*0 |  | 318000 | 11.3 | 17.8 | 3.345 | 272000 | 266000 | 2.18 | R-32 | Maybe
215215057 | 26.33 | DAIKIN | HSP-A | DHSA031B*BMDVF0B02450*0 |  | 316000 | 11.2 | 17.7 | 3.301 | 272000 | 268000 | 2.17 | R-32 | Maybe
215215059 | 26.33 | DAIKIN | HSP-A | DHSA031B*BMDVF0B04500*0 |  | 316000 | 11.2 | 17.7 | 3.345 | 272000 | 266000 | 2.18 | R-32 | Maybe
215215060 | 26.5 | DAIKIN | HSP-A | DHSA031B*BMDVF0B04450*0 |  | 318000 | 11.3 | 17.8 | 3.35 | 270000 | 266000 | 2.19 | R-32 | Maybe
215215061 | 26.33 | DAIKIN | HSP-A | DHSA031B*BMDVF0B04355*0 |  | 316000 | 11.2 | 17.7 | 3.317 | 272000 | 268000 | 2.17 | R-32 | Maybe
215215062 | 26.5 | DAIKIN | HSP-A | DHSA031B*BMAVF0B02630*0 |  | 318000 | 11.5 | 17.8 | 3.367 | 268000 | 254000 | 2.2 | R-32 | Maybe
215215063 | 26.5 | DAIKIN | HSP-A | DHSA031B*BMAVF0B02560*0 |  | 318000 | 11.6 | 17.8 | 3.378 | 268000 | 254000 | 2.2 | R-32 | Maybe
215215064 | 26.5 | DAIKIN | HSP-A | DHSA031B*BMAVF0B02500*0 |  | 318000 | 11.5 | 17.7 | 3.346 | 270000 | 256000 | 2.19 | R-32 | Maybe
215215066 | 26.33 | DAIKIN | HSP-A | DHSA031B*BMAVF0B04560*0 |  | 316000 | 11.4 | 17.7 | 3.361 | 268000 | 254000 | 2.2 | R-32 | Maybe
215215067 | 26.5 | DAIKIN | HSP-A | DHSA031B*BMAVF0B04500*0 |  | 318000 | 11.4 | 17.7 | 3.362 | 268000 | 254000 | 2.2 | R-32 | Maybe
215215068 | 26.5 | DAIKIN | HSP-A | DHSA031B*BMAVF0B04450*0 |  | 318000 | 11.5 | 17.7 | 3.357 | 270000 | 256000 | 2.19 | R-32 | Maybe
215215069 | 26.33 | DAIKIN | HSP-A | DHSA031B*BMAVF0B04355*0 |  | 316000 | 11.4 | 17.6 | 3.319 | 270000 | 256000 | 2.18 | R-32 | Maybe
215215070 | 26.83 | DAIKIN | HSP-A | DHSA031B*BMBVF0B02630*0 |  | 322000 | 11.6 | 18.1 | 3.406 | 270000 | 256000 | 2.23 | R-32 | Maybe
215215071 | 26.83 | DAIKIN | HSP-A | DHSA031B*BMBVF0B02560*0 |  | 322000 | 11.6 | 18.2 | 3.419 | 270000 | 254000 | 2.23 | R-32 | Maybe
215215072 | 26.83 | DAIKIN | HSP-A | DHSA031B*BMBVF0B02500*0 |  | 322000 | 11.6 | 18.1 | 3.389 | 270000 | 256000 | 2.22 | R-32 | Maybe
215215073 | 26.67 | DAIKIN | HSP-A | DHSA031B*BMBVF0B02450*0 |  | 320000 | 11.4 | 17.9 | 3.341 | 272000 | 258000 | 2.21 | R-32 | Maybe
215215074 | 26.83 | DAIKIN | HSP-A | DHSA031B*BMBVF0B04560*0 |  | 322000 | 11.4 | 18 | 3.394 | 270000 | 256000 | 2.22 | R-32 | Maybe
215215075 | 26.83 | DAIKIN | HSP-A | DHSA031B*BMBVF0B04500*0 |  | 322000 | 11.5 | 18 | 3.4 | 270000 | 256000 | 2.23 | R-32 | Maybe
215215076 | 26.83 | DAIKIN | HSP-A | DHSA031B*BMBVF0B04450*0 |  | 322000 | 11.6 | 18.1 | 3.398 | 270000 | 256000 | 2.23 | R-32 | Maybe
215215077 | 26.83 | DAIKIN | HSP-A | DHSA031B*BMBVF0B04355*0 |  | 322000 | 11.5 | 18 | 3.361 | 272000 | 256000 | 2.21 | R-32 | Maybe
215215165 | 26.5 | DAIKIN | HSP-A | DHSA031B*BLDV*0B02630*0 |  | 318000 | 11.4 | 18 | 3.455 | 300000 | 288000 | 2.14 | R-32 | Maybe
215215166 | 26.5 | DAIKIN | HSP-A | DHSA031B*BLDV*0B02560*0 |  | 318000 | 11.5 | 18.1 | 3.471 | 300000 | 288000 | 2.15 | R-32 | Maybe
215215167 | 26.5 | DAIKIN | HSP-A | DHSA031B*BLDV*0B02500*0 |  | 318000 | 11.4 | 18 | 3.448 | 300000 | 288000 | 2.14 | R-32 | Maybe
215215168 | 26.33 | DAIKIN | HSP-A | DHSA031B*BLDV*0B02450*0 |  | 316000 | 11.3 | 17.9 | 3.406 | 302000 | 290000 | 2.13 | R-32 | Maybe
215215169 | 26.33 | DAIKIN | HSP-A | DHSA031B*BLDV*0B04560*0 |  | 316000 | 11.2 | 17.8 | 3.435 | 302000 | 288000 | 2.13 | R-32 | Maybe
215215170 | 26.33 | DAIKIN | HSP-A | DHSA031B*BLDV*0B04500*0 |  | 316000 | 11.3 | 17.9 | 3.448 | 300000 | 288000 | 2.14 | R-32 | Maybe
215215171 | 26.5 | DAIKIN | HSP-A | DHSA031B*BLDV*0B04450*0 |  | 318000 | 11.4 | 18 | 3.453 | 300000 | 288000 | 2.14 | R-32 | Maybe
215215172 | 26.33 | DAIKIN | HSP-A | DHSA031B*BLDV*0B04355*0 |  | 316000 | 11.3 | 17.9 | 3.421 | 302000 | 290000 | 2.13 | R-32 | Maybe
215215173 | 26.5 | DAIKIN | HSP-A | DHSA031B*BLAV*0B02630*0 |  | 318000 | 11.6 | 18 | 3.464 | 298000 | 286000 | 2.13 | R-32 | Maybe
215215174 | 26.5 | DAIKIN | HSP-A | DHSA031B*BLAV*0B02560*0 |  | 318000 | 11.7 | 18.1 | 3.475 | 298000 | 286000 | 2.13 | R-32 | Maybe
215215175 | 26.5 | DAIKIN | HSP-A | DHSA031B*BLAV*0B02500*0 |  | 318000 | 11.6 | 18 | 3.444 | 298000 | 286000 | 2.12 | R-32 | Maybe
215215176 | 26.33 | DAIKIN | HSP-A | DHSA031B*BLAV*0B02450*0 |  | 316000 | 11.4 | 17.8 | 3.4 | 300000 | 288000 | 2.11 | R-32 | Maybe
215215177 | 26.33 | DAIKIN | HSP-A | DHSA031B*BLAV*0B04560*0 |  | 316000 | 11.5 | 17.9 | 3.459 | 298000 | 286000 | 2.13 | R-32 | Maybe
215215178 | 26.33 | DAIKIN | HSP-A | DHSA031B*BLAV*0B04500*0 |  | 316000 | 11.5 | 17.9 | 3.46 | 298000 | 286000 | 2.13 | R-32 | Maybe
215215179 | 26.5 | DAIKIN | HSP-A | DHSA031B*BLAV*0B04450*0 |  | 318000 | 11.6 | 18 | 3.455 | 298000 | 286000 | 2.13 | R-32 | Maybe
215215180 | 26.33 | DAIKIN | HSP-A | DHSA031B*BLAV*0B04355*0 |  | 316000 | 11.5 | 17.9 | 3.419 | 300000 | 288000 | 2.11 | R-32 | Maybe
215215181 | 26.83 | DAIKIN | HSP-A | DHSA031B*BLBV*0B02630*0 |  | 322000 | 11.7 | 18.4 | 3.511 | 300000 | 286000 | 2.16 | R-32 | Maybe
215215182 | 26.83 | DAIKIN | HSP-A | DHSA031B*BLBV*0B02560*0 |  | 322000 | 11.8 | 18.5 | 3.524 | 298000 | 286000 | 2.16 | R-32 | Maybe
215215183 | 26.83 | DAIKIN | HSP-A | DHSA031B*BLBV*0B02500*0 |  | 322000 | 11.7 | 18.4 | 3.495 | 300000 | 286000 | 2.16 | R-32 | Maybe
215215184 | 26.67 | DAIKIN | HSP-A | DHSA031B*BLBV*0B02450*0 |  | 320000 | 11.5 | 18.3 | 3.45 | 302000 | 288000 | 2.14 | R-32 | Maybe
215215185 | 26.67 | DAIKIN | HSP-A | DHSA031B*BLBV*0B04560*0 |  | 320000 | 11.5 | 18.3 | 3.501 | 300000 | 286000 | 2.16 | R-32 | Maybe
215215186 | 26.83 | DAIKIN | HSP-A | DHSA031B*BLBV*0B04500*0 |  | 322000 | 11.6 | 18.3 | 3.506 | 300000 | 286000 | 2.16 | R-32 | Maybe
215215187 | 26.83 | DAIKIN | HSP-A | DHSA031B*BLBV*0B04450*0 |  | 322000 | 11.7 | 18.4 | 3.504 | 300000 | 286000 | 2.16 | R-32 | Maybe
215215188 | 26.67 | DAIKIN | HSP-A | DHSA031B*BLBV*0B04355*0 |  | 320000 | 11.6 | 18.3 | 3.468 | 300000 | 288000 | 2.15 | R-32 | Maybe
215215330 | 26.5 | DAIKIN | HSPY-A | DHSA031B*BMDV*0B02630*E |  | 318000 | 10.7 | 16.8 | 3.304 | 270000 | 266000 | 2.06 | R-32 | Maybe
215215331 | 26.5 | DAIKIN | HSPY-A | DHSA031B*BMDV*0B02560*E |  | 318000 | 10.7 | 16.8 | 3.321 | 270000 | 266000 | 2.07 | R-32 | Maybe
215215336 | 26.5 | DAIKIN | HSPY-A | DHSA031B*BMDV*0B04450*E |  | 318000 | 10.7 | 16.8 | 3.302 | 270000 | 266000 | 2.06 | R-32 | Maybe
215215338 | 26.5 | DAIKIN | HSPY-A | DHSA031B*BMAV*0B02630*E |  | 318000 | 10.9 | 16.7 | 3.317 | 268000 | 254000 | 2.07 | R-32 | Maybe
215215339 | 26.5 | DAIKIN | HSPY-A | DHSA031B*BMAV*0B02560*E |  | 318000 | 10.9 | 16.8 | 3.328 | 268000 | 254000 | 2.07 | R-32 | Maybe
215215342 | 26.33 | DAIKIN | HSPY-A | DHSA031B*BMAV*0B04560*E |  | 316000 | 10.8 | 16.6 | 3.312 | 268000 | 254000 | 2.07 | R-32 | Maybe
215215343 | 26.5 | DAIKIN | HSPY-A | DHSA031B*BMAV*0B04500*E |  | 318000 | 10.8 | 16.7 | 3.313 | 268000 | 254000 | 2.07 | R-32 | Maybe
215215344 | 26.5 | DAIKIN | HSPY-A | DHSA031B*BMAV*0B04450*E |  | 318000 | 10.8 | 16.7 | 3.308 | 270000 | 256000 | 2.07 | R-32 | Maybe
215215346 | 26.83 | DAIKIN | HSPY-A | DHSA031B*BMBV*0B02630*E |  | 322000 | 10.9 | 17.1 | 3.355 | 270000 | 256000 | 2.1 | R-32 | Maybe
215215347 | 26.83 | DAIKIN | HSPY-A | DHSA031B*BMBV*0B02560*E |  | 322000 | 11 | 17.2 | 3.369 | 270000 | 254000 | 2.1 | R-32 | Maybe
215215348 | 26.83 | DAIKIN | HSPY-A | DHSA031B*BMBV*0B02500*E |  | 322000 | 10.9 | 17.1 | 3.339 | 270000 | 256000 | 2.09 | R-32 | Maybe
215215350 | 26.83 | DAIKIN | HSPY-A | DHSA031B*BMBV*0B04560*E |  | 322000 | 10.8 | 17 | 3.345 | 270000 | 256000 | 2.09 | R-32 | Maybe
215215351 | 26.83 | DAIKIN | HSPY-A | DHSA031B*BMBV*0B04500*E |  | 322000 | 10.9 | 17 | 3.35 | 270000 | 256000 | 2.09 | R-32 | Maybe
215215352 | 26.83 | DAIKIN | HSPY-A | DHSA031B*BMBV*0B04450*E |  | 322000 | 10.9 | 17.1 | 3.348 | 270000 | 256000 | 2.09 | R-32 | Maybe
215215353 | 26.83 | DAIKIN | HSPY-A | DHSA031B*BMBV*0B04355*E |  | 322000 | 10.8 | 17 | 3.312 | 272000 | 256000 | 2.08 | R-32 | Maybe
215215355 | 25.83 | DAIKIN | HSPY-A | DHSA031B*BMCVF0B02560*E |  | 310000 | 11.2 | 17.1 | 3.312 | 274000 | 236000 | 2.18 | R-32 | Maybe
215215362 | 26.5 | DAIKIN | HSPY-A | DHSA031B*BMDVF0B02630*E |  | 318000 | 11.2 | 17.7 | 3.336 | 270000 | 266000 | 2.18 | R-32 | Maybe
215215363 | 26.5 | DAIKIN | HSPY-A | DHSA031B*BMDVF0B02560*E |  | 318000 | 11.3 | 17.8 | 3.353 | 270000 | 266000 | 2.18 | R-32 | Maybe
215215364 | 26.5 | DAIKIN | HSPY-A | DHSA031B*BMDVF0B02500*E |  | 318000 | 11.2 | 17.7 | 3.328 | 272000 | 266000 | 2.17 | R-32 | Maybe
215215366 | 26.33 | DAIKIN | HSPY-A | DHSA031B*BMDVF0B04560*E |  | 316000 | 11 | 17.5 | 3.315 | 272000 | 268000 | 2.17 | R-32 | Maybe
215215367 | 26.33 | DAIKIN | HSPY-A | DHSA031B*BMDVF0B04500*E |  | 316000 | 11.1 | 17.6 | 3.329 | 272000 | 266000 | 2.17 | R-32 | Maybe
215215368 | 26.5 | DAIKIN | HSPY-A | DHSA031B*BMDVF0B04450*E |  | 318000 | 11.2 | 17.7 | 3.334 | 270000 | 266000 | 2.17 | R-32 | Maybe
215215369 | 26.33 | DAIKIN | HSPY-A | DHSA031B*BMDVF0B04355*E |  | 316000 | 11.1 | 17.6 | 3.3 | 272000 | 268000 | 2.16 | R-32 | Maybe
215215370 | 26.5 | DAIKIN | HSPY-A | DHSA031B*BMAVF0B02630*E |  | 318000 | 11.4 | 17.7 | 3.35 | 268000 | 254000 | 2.19 | R-32 | Maybe
215215371 | 26.5 | DAIKIN | HSPY-A | DHSA031B*BMAVF0B02560*E |  | 318000 | 11.5 | 17.7 | 3.361 | 268000 | 254000 | 2.19 | R-32 | Maybe
215215372 | 26.5 | DAIKIN | HSPY-A | DHSA031B*BMAVF0B02500*E |  | 318000 | 11.4 | 17.6 | 3.329 | 270000 | 256000 | 2.18 | R-32 | Maybe
215215374 | 26.33 | DAIKIN | HSPY-A | DHSA031B*BMAVF0B04560*E |  | 316000 | 11.3 | 17.6 | 3.344 | 268000 | 254000 | 2.18 | R-32 | Maybe
215215375 | 26.5 | DAIKIN | HSPY-A | DHSA031B*BMAVF0B04500*E |  | 318000 | 11.3 | 17.6 | 3.346 | 268000 | 254000 | 2.18 | R-32 | Maybe
215215376 | 26.5 | DAIKIN | HSPY-A | DHSA031B*BMAVF0B04450*E |  | 318000 | 11.4 | 17.6 | 3.341 | 270000 | 256000 | 2.18 | R-32 | Maybe
215215377 | 26.33 | DAIKIN | HSPY-A | DHSA031B*BMAVF0B04355*E |  | 316000 | 11.3 | 17.5 | 3.302 | 270000 | 256000 | 2.17 | R-32 | Maybe
215215378 | 26.83 | DAIKIN | HSPY-A | DHSA031B*BMBVF0B02630*E |  | 322000 | 11.5 | 18 | 3.388 | 270000 | 256000 | 2.22 | R-32 | Maybe
215215379 | 26.83 | DAIKIN | HSPY-A | DHSA031B*BMBVF0B02560*E |  | 322000 | 11.5 | 18.1 | 3.402 | 270000 | 254000 | 2.22 | R-32 | Maybe
215215380 | 26.83 | DAIKIN | HSPY-A | DHSA031B*BMBVF0B02500*E |  | 322000 | 11.5 | 18 | 3.372 | 270000 | 256000 | 2.21 | R-32 | Maybe
215215381 | 26.67 | DAIKIN | HSPY-A | DHSA031B*BMBVF0B02450*E |  | 320000 | 11.3 | 17.8 | 3.325 | 272000 | 258000 | 2.19 | R-32 | Maybe
215215382 | 26.83 | DAIKIN | HSPY-A | DHSA031B*BMBVF0B04560*E |  | 322000 | 11.3 | 17.9 | 3.377 | 270000 | 256000 | 2.21 | R-32 | Maybe
215215383 | 26.83 | DAIKIN | HSPY-A | DHSA031B*BMBVF0B04500*E |  | 322000 | 11.4 | 17.9 | 3.383 | 270000 | 256000 | 2.22 | R-32 | Maybe
215215384 | 26.83 | DAIKIN | HSPY-A | DHSA031B*BMBVF0B04450*E |  | 322000 | 11.5 | 18 | 3.381 | 270000 | 256000 | 2.21 | R-32 | Maybe
215215385 | 26.83 | DAIKIN | HSPY-A | DHSA031B*BMBVF0B04355*E |  | 322000 | 11.4 | 17.9 | 3.344 | 272000 | 256000 | 2.2 | R-32 | Maybe
215215484 | 26.5 | DAIKIN | HSPY-A | DHSA031B*BLDV*0B02630*E |  | 318000 | 11.3 | 17.9 | 3.438 | 300000 | 288000 | 2.13 | R-32 | Maybe
215215485 | 26.5 | DAIKIN | HSPY-A | DHSA031B*BLDV*0B02560*E |  | 318000 | 11.4 | 18 | 3.454 | 300000 | 288000 | 2.13 | R-32 | Maybe
215215486 | 26.5 | DAIKIN | HSPY-A | DHSA031B*BLDV*0B02500*E |  | 318000 | 11.3 | 17.9 | 3.43 | 300000 | 288000 | 2.13 | R-32 | Maybe
215215487 | 26.33 | DAIKIN | HSPY-A | DHSA031B*BLDV*0B02450*E |  | 316000 | 11.2 | 17.8 | 3.389 | 302000 | 290000 | 2.11 | R-32 | Maybe
215215488 | 26.33 | DAIKIN | HSPY-A | DHSA031B*BLDV*0B04560*E |  | 316000 | 11.1 | 17.7 | 3.418 | 302000 | 288000 | 2.12 | R-32 | Maybe
215215489 | 26.33 | DAIKIN | HSPY-A | DHSA031B*BLDV*0B04500*E |  | 316000 | 11.2 | 17.8 | 3.431 | 300000 | 288000 | 2.13 | R-32 | Maybe
215215490 | 26.5 | DAIKIN | HSPY-A | DHSA031B*BLDV*0B04450*E |  | 318000 | 11.3 | 17.9 | 3.436 | 300000 | 288000 | 2.13 | R-32 | Maybe
215215491 | 26.33 | DAIKIN | HSPY-A | DHSA031B*BLDV*0B04355*E |  | 316000 | 11.2 | 17.8 | 3.403 | 302000 | 290000 | 2.12 | R-32 | Maybe
215215492 | 26.5 | DAIKIN | HSPY-A | DHSA031B*BLAV*0B02630*E |  | 318000 | 11.5 | 17.9 | 3.447 | 298000 | 286000 | 2.12 | R-32 | Maybe
215215493 | 26.5 | DAIKIN | HSPY-A | DHSA031B*BLAV*0B02560*E |  | 318000 | 11.6 | 18 | 3.457 | 298000 | 286000 | 2.12 | R-32 | Maybe
215215494 | 26.5 | DAIKIN | HSPY-A | DHSA031B*BLAV*0B02500*E |  | 318000 | 11.5 | 17.9 | 3.427 | 298000 | 286000 | 2.11 | R-32 | Maybe
215215495 | 26.33 | DAIKIN | HSPY-A | DHSA031B*BLAV*0B02450*E |  | 316000 | 11.3 | 17.7 | 3.383 | 300000 | 288000 | 2.1 | R-32 | Maybe
215215496 | 26.33 | DAIKIN | HSPY-A | DHSA031B*BLAV*0B04560*E |  | 316000 | 11.4 | 17.8 | 3.442 | 298000 | 286000 | 2.12 | R-32 | Maybe
215215497 | 26.33 | DAIKIN | HSPY-A | DHSA031B*BLAV*0B04500*E |  | 316000 | 11.4 | 17.8 | 3.443 | 298000 | 286000 | 2.12 | R-32 | Maybe
215215498 | 26.5 | DAIKIN | HSPY-A | DHSA031B*BLAV*0B04450*E |  | 318000 | 11.5 | 17.9 | 3.438 | 298000 | 286000 | 2.11 | R-32 | Maybe
207516844 | 20 | LG | HSP-A | AK-W240BCA0 |  | 240000 | 11.3 | 19 | 3.38 | 240000 | 150000 | 2.3 | R-410A | No
215428912 | 20.5 | DAIKIN | HSP-A | DPSH20BCHB*****D20**0V |  | 246000 | 10.4 | 18.7 | 3.4 | 234000 | 158000 | 2.5 | R-32 | Maybe
215428915 | 20.5 | DAIKIN | HSP-A | DPSH20BCHB*****D20**0H |  | 246000 | 10.4 | 18.7 | 3.4 | 234000 | 160000 | 2.5 | R-32 | Maybe
215428917 | 20.83 | DAIKIN | HSP-A | DPSH20BCHB*****D24**0V |  | 250000 | 11 | 19.5 | 3.6 | 230000 | 154000 | 2.6 | R-32 | Maybe
215428918 | 20.67 | DAIKIN | HSPY-A | DPSH20BCHB*****D24**EV |  | 248000 | 10.7 | 18.9 | 3.5 | 230000 | 156000 | 2.6 | R-32 | Maybe
215428919 | 20.67 | DAIKIN | HSPY-A | DPSH20BCHB*****D24**GV |  | 248000 | 10.7 | 18.7 | 3.5 | 230000 | 156000 | 2.6 | R-32 | Maybe
215428920 | 20.83 | DAIKIN | HSP-A | DPSH20BCHB*****D24**0H |  | 250000 | 11 | 19.5 | 3.6 | 230000 | 154000 | 2.6 | R-32 | Maybe
215428921 | 20.5 | DAIKIN | HSPY-A | DPSH20BCHB*****D24**EH |  | 246000 | 10.5 | 18.2 | 3.4 | 232000 | 158000 | 2.5 | R-32 | Maybe
215428922 | 20.67 | DAIKIN | HSPY-A | DPSH20BCHB*****D24**GH |  | 248000 | 10.7 | 18.7 | 3.5 | 230000 | 156000 | 2.6 | R-32 | Maybe
215428923 | 22.5 | DAIKIN | HSP-A | DPSH25BCHB*****D24**0V |  | 270000 | 10.5 | 19.1 | 3.3 | 248000 | 170000 | 2.05 | R-32 | Maybe
215428924 | 22.5 | DAIKIN | HSP-A | DPSH25BCHB*****D24**0H |  | 270000 | 10.5 | 19.1 | 3.3 | 248000 | 170000 | 2.05 | R-32 | Maybe
215428940 | 20.5 | DAIKIN | HSP-A | DPSH20BCHB*2***D24**0V |  | 246000 | 10.8 | 19.2 | 3.5 | 226000 | 152000 | 2.6 | R-32 | Maybe
215428941 | 20.33 | DAIKIN | HSPY-A | DPSH20BCHB*2***D24**EV |  | 244000 | 10.6 | 18.6 | 3.5 | 226000 | 154000 | 2.6 | R-32 | Maybe
215428942 | 20.5 | DAIKIN | HSP-A | DPSH20BCHB*2***D24**0H |  | 246000 | 10.8 | 19.2 | 3.5 | 226000 | 152000 | 2.6 | R-32 | Maybe
215428943 | 22.5 | DAIKIN | HSP-A | DPSH25BCHB*2***D24**0V |  | 270000 | 10.4 | 18.8 | 3.3 | 244000 | 168000 | 2.05 | R-32 | Maybe
215428946 | 22.33 | DAIKIN | HSP-A | DPSH25BCHB*2***D24**0H |  | 268000 | 10.4 | 18.8 | 3.3 | 244000 | 168000 | 2.05 | R-32 | Maybe
216558405 | 20 | YORK | HSP-A | WV20[C,E]**[P,R](2,4,5,B,D,E)********1 |  | 240000 | 10.9 | 13.8 | 3.3 | 222000 | 126000 | 2.1 | R-454B | No
216558418 | 20 | CHAMPION, UNITARY PRODUCTS GROUP - COMMERCIAL | HSP-A | MD20[C,E]**[P,R](2,4,5,B,D,E)********1 |  | 240000 | 10.9 | 13.8 | 3.3 | 222000 | 126000 | 2.1 | R-454B | No
216558419 | 20 | COLEMAN | HSP-A | MD20[C,E]**[P,R](2,4,5,B,D,E)********1 |  | 240000 | 10.9 | 13.8 | 3.3 | 222000 | 126000 | 2.1 | R-454B | No
216558420 | 20 | FRASER - JOHNSTON | HSP-A | MD20[C,E]**[P,R](2,4,5,B,D,E)********1 |  | 240000 | 10.9 | 13.8 | 3.3 | 222000 | 126000 | 2.1 | R-454B | No
216558421 | 20 | LUXAIRE | HSP-A | MD20[C,E]**[P,R](2,4,5,B,D,E)********1 |  | 240000 | 10.9 | 13.8 | 3.3 | 222000 | 126000 | 2.1 | R-454B | No
216558422 | 20 | JOHNSON CONTROLS | HSP-A | WD20[C,E]**[P,R](2,4,5,B,D,E)********1 |  | 240000 | 10.9 | 13.8 | 3.3 | 222000 | 126000 | 2.1 | R-454B | No
216558423 | 20 | TEMPMASTER, UNITARY PRODUCTS GROUP - COMMERCIAL | HSP-A | MV20[C,E]**[P,R](2,4,5,B,D,E)********1 |  | 240000 | 10.9 | 13.8 | 3.3 | 222000 | 126000 | 2.1 | R-454B | No
203493057 | 20 | LG | HSP-A | AK-W240DC00 |  | 240000 | 11.3 | 19 | 3.38 | 240000 | 150000 | 2.3 | R-410A | No
215386677 | 26.5 | DAIKIN | HSP-A | DHSA031B2BMBV*0B02630*E |  | 318000 | 10.6 | 16.8 | 3.305 | 270000 | 256000 | 2.06 | R-32 | Maybe
215386678 | 26.5 | DAIKIN | HSP-A | DHSA031B2BMBV*0B02560*E |  | 318000 | 10.7 | 16.9 | 3.318 | 270000 | 254000 | 2.07 | R-32 | Maybe
215386681 | 26.33 | DAIKIN | HSP-A | DHSA031B2BMBV*0B04500*E |  | 316000 | 10.5 | 16.8 | 3.3 | 270000 | 256000 | 2.06 | R-32 | Maybe
215386692 | 26.17 | DAIKIN | HSP-A | DHSA031B2BMDVF0B02560*E |  | 314000 | 10.9 | 17.5 | 3.303 | 270000 | 266000 | 2.15 | R-32 | Maybe
215386699 | 26 | DAIKIN | HSP-A | DHSA031B2BMAVF0B02630*E |  | 312000 | 11.1 | 17.4 | 3.3 | 268000 | 254000 | 2.15 | R-32 | Maybe
215386700 | 26.17 | DAIKIN | HSP-A | DHSA031B2BMAVF0B02560*E |  | 314000 | 11.1 | 17.4 | 3.31 | 268000 | 254000 | 2.16 | R-32 | Maybe
215386707 | 26.5 | DAIKIN | HSP-A | DHSA031B2BMBVF0B02630*E |  | 318000 | 11.1 | 17.7 | 3.338 | 270000 | 256000 | 2.18 | R-32 | Maybe
215386708 | 26.5 | DAIKIN | HSP-A | DHSA031B2BMBVF0B02560*E |  | 318000 | 11.2 | 17.8 | 3.351 | 270000 | 254000 | 2.19 | R-32 | Maybe
215386709 | 26.5 | DAIKIN | HSP-A | DHSA031B2BMBVF0B02500*E |  | 318000 | 11.1 | 17.7 | 3.321 | 270000 | 256000 | 2.18 | R-32 | Maybe
215386711 | 26.33 | DAIKIN | HSP-A | DHSA031B2BMBVF0B04560*E |  | 316000 | 11 | 17.6 | 3.327 | 270000 | 256000 | 2.18 | R-32 | Maybe
215386712 | 26.33 | DAIKIN | HSP-A | DHSA031B2BMBVF0B04500*E |  | 316000 | 11.1 | 17.6 | 3.332 | 270000 | 256000 | 2.18 | R-32 | Maybe
215386713 | 26.5 | DAIKIN | HSP-A | DHSA031B2BMBVF0B04450*E |  | 318000 | 11.1 | 17.7 | 3.331 | 270000 | 256000 | 2.18 | R-32 | Maybe
215386781 | 26 | DAIKIN | HSP-A | DHSA031B2BLDV*0B02630*E |  | 312000 | 11 | 17.6 | 3.386 | 300000 | 288000 | 2.1 | R-32 | Maybe
215386782 | 26 | DAIKIN | HSP-A | DHSA031B2BLDV*0B02560*E |  | 312000 | 11.1 | 17.7 | 3.402 | 300000 | 288000 | 2.1 | R-32 | Maybe
215386783 | 26 | DAIKIN | HSP-A | DHSA031B2BLDV*0B02500*E |  | 312000 | 11 | 17.7 | 3.379 | 300000 | 288000 | 2.1 | R-32 | Maybe
215386784 | 26 | DAIKIN | HSP-A | DHSA031B2BLDV*0B02450*E |  | 312000 | 10.9 | 17.5 | 3.338 | 302000 | 290000 | 2.08 | R-32 | Maybe
215386785 | 26 | DAIKIN | HSP-A | DHSA031B2BLDV*0B04560*E |  | 312000 | 10.8 | 17.5 | 3.366 | 302000 | 288000 | 2.09 | R-32 | Maybe
215386786 | 26 | DAIKIN | HSP-A | DHSA031B2BLDV*0B04500*E |  | 312000 | 10.9 | 17.5 | 3.38 | 300000 | 288000 | 2.1 | R-32 | Maybe
215386787 | 26 | DAIKIN | HSP-A | DHSA031B2BLDV*0B04450*E |  | 312000 | 11 | 17.7 | 3.384 | 300000 | 288000 | 2.1 | R-32 | Maybe
215386788 | 26 | DAIKIN | HSP-A | DHSA031B2BLDV*0B04355*E |  | 312000 | 10.9 | 17.6 | 3.352 | 302000 | 290000 | 2.09 | R-32 | Maybe
215386789 | 26 | DAIKIN | HSP-A | DHSA031B2BLAV*0B02630*E |  | 312000 | 11.2 | 17.6 | 3.395 | 298000 | 286000 | 2.09 | R-32 | Maybe
215386790 | 26 | DAIKIN | HSP-A | DHSA031B2BLAV*0B02560*E |  | 312000 | 11.2 | 17.7 | 3.406 | 298000 | 286000 | 2.09 | R-32 | Maybe
215386791 | 26 | DAIKIN | HSP-A | DHSA031B2BLAV*0B02500*E |  | 312000 | 11.1 | 17.6 | 3.376 | 298000 | 286000 | 2.08 | R-32 | Maybe
215386792 | 26 | DAIKIN | HSP-A | DHSA031B2BLAV*0B02450*E |  | 312000 | 11 | 17.5 | 3.332 | 300000 | 288000 | 2.07 | R-32 | Maybe
215386793 | 26 | DAIKIN | HSP-A | DHSA031B2BLAV*0B04560*E |  | 312000 | 11.1 | 17.5 | 3.39 | 298000 | 286000 | 2.08 | R-32 | Maybe
215386794 | 26 | DAIKIN | HSP-A | DHSA031B2BLAV*0B04500*E |  | 312000 | 11.1 | 17.6 | 3.391 | 298000 | 286000 | 2.08 | R-32 | Maybe
215386795 | 26 | DAIKIN | HSP-A | DHSA031B2BLAV*0B04450*E |  | 312000 | 11.2 | 17.6 | 3.387 | 298000 | 286000 | 2.08 | R-32 | Maybe
215386796 | 26 | DAIKIN | HSP-A | DHSA031B2BLAV*0B04355*E |  | 312000 | 11 | 17.5 | 3.35 | 300000 | 288000 | 2.07 | R-32 | Maybe
215386797 | 26.33 | DAIKIN | HSP-A | DHSA031B2BLBV*0B02630*E |  | 316000 | 11.2 | 18 | 3.441 | 300000 | 286000 | 2.12 | R-32 | Maybe
215386798 | 26.5 | DAIKIN | HSP-A | DHSA031B2BLBV*0B02560*E |  | 318000 | 11.3 | 18.1 | 3.454 | 298000 | 286000 | 2.12 | R-32 | Maybe
215386799 | 26.33 | DAIKIN | HSP-A | DHSA031B2BLBV*0B02500*E |  | 316000 | 11.2 | 18 | 3.425 | 300000 | 286000 | 2.11 | R-32 | Maybe
215386800 | 26.33 | DAIKIN | HSP-A | DHSA031B2BLBV*0B02450*E |  | 316000 | 11.1 | 17.9 | 3.381 | 302000 | 288000 | 2.1 | R-32 | Maybe
215386801 | 26.33 | DAIKIN | HSP-A | DHSA031B2BLBV*0B04560*E |  | 316000 | 11.1 | 17.9 | 3.431 | 300000 | 286000 | 2.11 | R-32 | Maybe
215386802 | 26.33 | DAIKIN | HSP-A | DHSA031B2BLBV*0B04500*E |  | 316000 | 11.2 | 18 | 3.436 | 300000 | 286000 | 2.12 | R-32 | Maybe
215386803 | 26.33 | DAIKIN | HSP-A | DHSA031B2BLBV*0B04450*E |  | 316000 | 11.2 | 18 | 3.435 | 300000 | 286000 | 2.12 | R-32 | Maybe
215386804 | 26.33 | DAIKIN | HSP-A | DHSA031B2BLBV*0B04355*E |  | 316000 | 11.1 | 17.9 | 3.399 | 300000 | 288000 | 2.11 | R-32 | Maybe
215215499 | 26.33 | DAIKIN | HSPY-A | DHSA031B*BLAV*0B04355*E |  | 316000 | 11.4 | 17.8 | 3.401 | 300000 | 288000 | 2.1 | R-32 | Maybe
215215500 | 26.83 | DAIKIN | HSPY-A | DHSA031B*BLBV*0B02630*E |  | 322000 | 11.6 | 18.3 | 3.494 | 300000 | 286000 | 2.15 | R-32 | Maybe
215215501 | 26.83 | DAIKIN | HSPY-A | DHSA031B*BLBV*0B02560*E |  | 322000 | 11.7 | 18.4 | 3.507 | 298000 | 286000 | 2.15 | R-32 | Maybe
215215502 | 26.83 | DAIKIN | HSPY-A | DHSA031B*BLBV*0B02500*E |  | 322000 | 11.6 | 18.3 | 3.477 | 300000 | 286000 | 2.15 | R-32 | Maybe
215215503 | 26.67 | DAIKIN | HSPY-A | DHSA031B*BLBV*0B02450*E |  | 320000 | 11.4 | 18.2 | 3.432 | 302000 | 288000 | 2.13 | R-32 | Maybe
215215504 | 26.67 | DAIKIN | HSPY-A | DHSA031B*BLBV*0B04560*E |  | 320000 | 11.4 | 18.2 | 3.483 | 300000 | 286000 | 2.15 | R-32 | Maybe
215215505 | 26.83 | DAIKIN | HSPY-A | DHSA031B*BLBV*0B04500*E |  | 322000 | 11.5 | 18.2 | 3.488 | 300000 | 286000 | 2.15 | R-32 | Maybe
215215506 | 26.83 | DAIKIN | HSPY-A | DHSA031B*BLBV*0B04450*E |  | 322000 | 11.6 | 18.3 | 3.487 | 300000 | 286000 | 2.15 | R-32 | Maybe
215215507 | 26.67 | DAIKIN | HSPY-A | DHSA031B*BLBV*0B04355*E |  | 320000 | 11.5 | 18.2 | 3.451 | 300000 | 288000 | 2.14 | R-32 | Maybe
210050869 | 20 | LG | HSP-A | AK-W240DCA0 |  | 240000 | 11.3 | 19 | 3.38 | 240000 | 150000 | 2.3 | R-410A | No
210665954 | 23.17 | CHAMPION, UNITARY PRODUCTS GROUP - COMMERCIAL | HSP-A | PD25[C,E]**[P,R](2,4,5,B,D,E)********2 |  | 278000 | 10.4 | 13.4 | 3.3 | 272000 | 160000 | 2.1 | R-410A | No
210665957 | 23.17 | COLEMAN | HSP-A | PD25[C,E]**[P,R](2,4,5,B,D,E)********2 |  | 278000 | 10.4 | 13.4 | 3.3 | 272000 | 160000 | 2.1 | R-410A | No
210665960 | 23.17 | FRASER - JOHNSTON | HSP-A | PD25[C,E]**[P,R](2,4,5,B,D,E)********2 |  | 278000 | 10.4 | 13.4 | 3.3 | 272000 | 160000 | 2.1 | R-410A | No
210665963 | 23.17 | LUXAIRE | HSP-A | PD25[C,E]**[P,R](2,4,5,B,D,E)********2 |  | 278000 | 10.4 | 13.4 | 3.3 | 272000 | 160000 | 2.1 | R-410A | No
210665969 | 23.17 | TEMPMASTER, UNITARY PRODUCTS GROUP - COMMERCIAL | HSP-A | PV25[C,E]**[P,R](2,4,5,B,D,E)********2 |  | 278000 | 10.4 | 13.4 | 3.3 | 272000 | 160000 | 2.1 | R-410A | No
215428660 | 22.33 | DAIKIN | HSPY-A | DPSH25BCHB*****D24**EV |  | 268000 | 10.3 | 18.6 | 3.3 | 250000 | 172000 | 2.05 | R-32 | Maybe
215428661 | 22.33 | DAIKIN | HSPY-A | DPSH25BCHB*****D24**GV |  | 268000 | 10.3 | 18.3 | 3.3 | 250000 | 172000 | 2.05 | R-32 | Maybe
215428662 | 22.33 | DAIKIN | HSPY-A | DPSH25BCHB*****D24**GH |  | 268000 | 10.3 | 18.3 | 3.3 | 250000 | 172000 | 2.05 | R-32 | Maybe
215428675 | 20.33 | DAIKIN | HSPY-A | DPSH20BCHB*2***D24**GV |  | 244000 | 10.6 | 18.4 | 3.5 | 228000 | 154000 | 2.6 | R-32 | Maybe
215428676 | 20.17 | DAIKIN | HSPY-A | DPSH20BCHB*2***D24**EH |  | 242000 | 10.3 | 18 | 3.4 | 230000 | 156000 | 2.5 | R-32 | Maybe
215428677 | 20.33 | DAIKIN | HSPY-A | DPSH20BCHB*2***D24**GH |  | 244000 | 10.6 | 18.4 | 3.5 | 228000 | 154000 | 2.6 | R-32 | Maybe
211017849 | 20 | AMERICAN STANDARD | HSPY-A | DHJ240A(3,4,W)**(L,M,H)***0 |  | 240000 | 11 | 17 | 3.6 | 224000 | 119000 | 2.13 | R-410A | Yes
211017850 | 20 | AMERICAN STANDARD | HSPY-A | DHJ240A(3,4,W)**(L,M,H)***2 |  | 240000 | 11 | 17.5 | 3.6 | 224000 | 119000 | 2.13 | R-410A | Yes
211017851 | 20 | AMERICAN STANDARD | HSPY-A | DHJ240A(3,4,W)**(L,M,H)***4 |  | 240000 | 11 | 17.5 | 3.6 | 224000 | 119000 | 2.13 | R-410A | Yes
211017846 | 20 | TRANE | HSPY-A | DHJ240A(3,4,W)**(L,M,H)***0 |  | 240000 | 11 | 17 | 3.6 | 224000 | 119000 | 2.13 | R-410A | Yes
211017847 | 20 | TRANE | HSPY-A | DHJ240A(3,4,W)**(L,M,H)***2 |  | 240000 | 11 | 17.5 | 3.6 | 224000 | 119000 | 2.13 | R-410A | Yes
211017848 | 20 | TRANE | HSPY-A | DHJ240A(3,4,W)**(L,M,H)***4 |  | 240000 | 11 | 17.5 | 3.6 | 224000 | 119000 | 2.13 | R-410A | Yes

## Air Source VRF
Qualified Product List for VRF Heat Pumps
AHRI Certified Reference Number | Tonnage | Outdoor Unit Brand Name | AHRI Type | Indoor Type | System Model Number | Module Model Number 1 | Module Model Number 2 | Module Model Number 3 | Module Model Number 4 | Cooling Capacity (95F) | EER (95F) | IEER | High COP (47F) | High Heating Capacity (47F) | Low Heating Capacity (17F) | Low COP (17F)
209445573 | 9.5 | Mitsubishi Electric | HMSV-A-CB | Ducted Indoor Units | MXZ-SM120TAM | MXZ-SM120TAM |  |  |  | 114000 | 11.4 | 21 | 3.65 | 129000 | 92000 | 2.37
209445574 | 9.5 | Trane / Mitsubishi Electric | HMSV-A-CB | Non-Ducted Indoor Units | NTXMSM120A1123AA | NTXMSM120A1123AA |  |  |  | 114000 | 11.8 | 24.5 | 3.9 | 129000 | 92000 | 2.5
209445575 | 9.5 | Trane / Mitsubishi Electric | HMSV-A-CB | Ducted Indoor Units | NTXMSM120A1123AA | NTXMSM120A1123AA |  |  |  | 114000 | 11.4 | 21 | 3.65 | 129000 | 92000 | 2.37
209445576 | 5.75 | Mitsubishi Electric | HMSV-A-CB | Non-Ducted Indoor Units | MXZ-SM72TAM | MXZ-SM72TAM |  |  |  | 69000 | 12.3 | 24.2 | 4.3 | 76000 | 56000 | 2.7
209445577 | 5.75 | Mitsubishi Electric | HMSV-A-CB | Ducted Indoor Units | MXZ-SM72TAM | MXZ-SM72TAM |  |  |  | 69000 | 12 | 21.5 | 4.1 | 76000 | 56000 | 2.65
209445578 | 7.67 | Mitsubishi Electric | HMSV-A-CB | Non-Ducted Indoor Units | MXZ-SM96TAM | MXZ-SM96TAM |  |  |  | 92000 | 12 | 23.4 | 4 | 103000 | 76000 | 2.6
209445579 | 7.67 | Mitsubishi Electric | HMSV-A-CB | Ducted Indoor Units | MXZ-SM96TAM | MXZ-SM96TAM |  |  |  | 92000 | 11.8 | 21.2 | 3.8 | 103000 | 76000 | 2.47
209445580 | 9.5 | Mitsubishi Electric | HMSV-A-CB | Non-Ducted Indoor Units | MXZ-SM120TAM | MXZ-SM120TAM |  |  |  | 114000 | 11.8 | 24.5 | 3.9 | 129000 | 92000 | 2.5
209447005 | 5.75 | Trane / Mitsubishi Electric | HMSV-A-CB | Non-Ducted Indoor Units | NTXMSM72A1123AA | NTXMSM72A1123AA |  |  |  | 69000 | 12.3 | 24.2 | 4.3 | 76000 | 56000 | 2.7
209447006 | 5.75 | Trane / Mitsubishi Electric | HMSV-A-CB | Ducted Indoor Units | NTXMSM72A1123AA | NTXMSM72A1123AA |  |  |  | 69000 | 12 | 21.5 | 4.1 | 76000 | 56000 | 2.65
209447007 | 7.67 | Trane / Mitsubishi Electric | HMSV-A-CB | Non-Ducted Indoor Units | NTXMSM96A1123AA | NTXMSM96A1123AA |  |  |  | 92000 | 12 | 23.4 | 4 | 103000 | 76000 | 2.6
209447008 | 7.67 | Trane / Mitsubishi Electric | HMSV-A-CB | Ducted Indoor Units | NTXMSM96A1123AA | NTXMSM96A1123AA |  |  |  | 92000 | 11.8 | 21.2 | 3.8 | 103000 | 76000 | 2.47
209937594 | 9.5 | Mitsubishi Electric | HMSV-A-CB | Mixed Ducted and Non-Ducted Indoor Units | MXZ-SM120TAM | MXZ-SM120TAM |  |  |  | 114000 | 11.6 | 22.75 | 3.77 | 129000 | 92000 | 2.43
209937595 | 7.67 | Mitsubishi Electric | HMSV-A-CB | Mixed Ducted and Non-Ducted Indoor Units | MXZ-SM96TAM | MXZ-SM96TAM |  |  |  | 92000 | 11.9 | 22.3 | 3.9 | 103000 | 76000 | 2.53
209937596 | 5.75 | Mitsubishi Electric | HMSV-A-CB | Mixed Ducted and Non-Ducted Indoor Units | MXZ-SM72TAM | MXZ-SM72TAM |  |  |  | 69000 | 12.15 | 22.85 | 4.2 | 76000 | 56000 | 2.67
209938001 | 9.5 | Trane / Mitsubishi Electric | HMSV-A-CB | Mixed Ducted and Non-Ducted Indoor Units | NTXMSM120A1123AA | NTXMSM120A1123AA |  |  |  | 114000 | 11.6 | 22.75 | 3.77 | 129000 | 92000 | 2.43
209938002 | 7.67 | Trane / Mitsubishi Electric | HMSV-A-CB | Mixed Ducted and Non-Ducted Indoor Units | NTXMSM96A1123AA | NTXMSM96A1123AA |  |  |  | 92000 | 11.9 | 22.3 | 3.9 | 103000 | 76000 | 2.53
209938003 | 5.75 | Trane / Mitsubishi Electric | HMSV-A-CB | Mixed Ducted and Non-Ducted Indoor Units | NTXMSM72A1123AA | NTXMSM72A1123AA |  |  |  | 69000 | 12.15 | 22.85 | 4.2 | 76000 | 56000 | 2.67
210135408 | 5.75 | HISENSE | HMSR-A-CB | Ducted Indoor Units | AVWT - 72FFFH | AVWT - 72FFFH |  |  |  | 69000 | 11.4 | 21.9 | 3.4 | 75000 | 52500 | 2.25
210135409 | 7.67 | HISENSE | HMSR-A-CB | Ducted Indoor Units | AVWT - 96FFFH | AVWT - 96FFFH |  |  |  | 92000 | 11.1 | 21.8 | 3.51 | 100000 | 70000 | 2.32
210135410 | 7.67 | HISENSE | HMSR-A-CB | Non-Ducted Indoor Units | AVWT - 96FFFH | AVWT - 96FFFH |  |  |  | 92000 | 13.2 | 29.7 | 3.98 | 100000 | 70000 | 2.57
210135411 | 9.5 | HISENSE | HMSR-A-CB | Ducted Indoor Units | AVWT - 120FFFH | AVWT - 120FFFH |  |  |  | 114000 | 11.1 | 21.6 | 3.42 | 126000 | 81000 | 2.32
210135412 | 9.5 | HISENSE | HMSR-A-CB | Non-Ducted Indoor Units | AVWT - 120FFFH | AVWT - 120FFFH |  |  |  | 114000 | 13 | 29.4 | 4.17 | 126000 | 81000 | 2.73
210135420 | 5.75 | HISENSE | HMSR-A-CB | Non-Ducted Indoor Units | AVWT - 72FFFH | AVWT - 72FFFH |  |  |  | 69000 | 13.9 | 29.1 | 4.03 | 75000 | 52500 | 2.61
210135423 | 5.75 | HISENSE | HMSR-A-CB | Mixed Ducted and Non-Ducted Indoor Units | AVWT - 72FFFH | AVWT - 72FFFH |  |  |  | 69000 | 12.65 | 25.5 | 3.71 | 75000 | 52500 | 2.43
210135424 | 7.67 | HISENSE | HMSR-A-CB | Mixed Ducted and Non-Ducted Indoor Units | AVWT - 96FFFH | AVWT - 96FFFH |  |  |  | 92000 | 12.15 | 25.75 | 3.74 | 100000 | 70000 | 2.44
210135425 | 9.5 | HISENSE | HMSR-A-CB | Mixed Ducted and Non-Ducted Indoor Units | AVWT - 120FFFH | AVWT - 120FFFH |  |  |  | 114000 | 12.05 | 25.5 | 3.79 | 126000 | 81000 | 2.52
210691220 | 5.75 | HISENSE | HMSR-A-CB | Ducted Indoor Units | AVWT-72FHFSHA | AVWT-72FHFSHA |  |  |  | 69000 | 11.4 | 21.9 | 3.4 | 75000 | 52500 | 2.25
210691221 | 7.67 | HISENSE | HMSR-A-CB | Ducted Indoor Units | AVWT-96FHFSHA | AVWT-96FHFSHA |  |  |  | 92000 | 11.1 | 21.8 | 3.51 | 100000 | 70000 | 2.32
210691222 | 7.67 | HISENSE | HMSR-A-CB | Non-Ducted Indoor Units | AVWT-96FHFSHA | AVWT-96FHFSHA |  |  |  | 92000 | 13.2 | 29.7 | 3.98 | 100000 | 70000 | 2.57
210691223 | 7.67 | HISENSE | HMSR-A-CB | Mixed Ducted and Non-Ducted Indoor Units | AVWT-96FHFSHA | AVWT-96FHFSHA |  |  |  | 92000 | 12.15 | 25.75 | 3.74 | 100000 | 70000 | 2.44
210691224 | 9.5 | HISENSE | HMSR-A-CB | Ducted Indoor Units | AVWT-120FHFSHA | AVWT-120FHFSHA |  |  |  | 114000 | 11.1 | 21.6 | 3.42 | 126000 | 81000 | 2.32
210691225 | 9.5 | HISENSE | HMSR-A-CB | Non-Ducted Indoor Units | AVWT-120FHFSHA | AVWT-120FHFSHA |  |  |  | 114000 | 13 | 29.4 | 4.17 | 126000 | 81000 | 2.73
210691226 | 9.5 | HISENSE | HMSR-A-CB | Mixed Ducted and Non-Ducted Indoor Units | AVWT-120FHFSHA | AVWT-120FHFSHA |  |  |  | 114000 | 12.05 | 25.5 | 3.79 | 126000 | 81000 | 2.52
210713380 | 5.75 | HISENSE | HMSR-A-CB | Non-Ducted Indoor Units | AVWT-72FHFSHA | AVWT-72FHFSHA |  |  |  | 69000 | 13.9 | 29.1 | 4.03 | 75000 | 52500 | 2.61
210713381 | 5.75 | HISENSE | HMSR-A-CB | Mixed Ducted and Non-Ducted Indoor Units | AVWT-72FHFSHA | AVWT-72FHFSHA |  |  |  | 69000 | 12.65 | 25.5 | 3.71 | 75000 | 52500 | 2.43
208758264 | 5.75 | Cooper & Hunter | HMSR-A-CB | Ducted Indoor Units | CHV6-072URB | CHV6-072URB |  |  |  | 69000 | 11.4 | 21.9 | 3.4 | 75000 | 52500 | 2.25
208758265 | 5.75 | Cooper & Hunter | HMSR-A-CB | Non-Ducted Indoor Units | CHV6-072URB | CHV6-072URB |  |  |  | 69000 | 13.9 | 29.1 | 4.03 | 75000 | 52500 | 2.61
208758266 | 5.75 | Cooper & Hunter | HMSR-A-CB | Mixed Ducted and Non-Ducted Indoor Units | CHV6-072URB | CHV6-072URB |  |  |  | 69000 | 12.65 | 25.5 | 3.71 | 75000 | 52500 | 2.43
208758267 | 7.67 | Cooper & Hunter | HMSR-A-CB | Ducted Indoor Units | CHV6-096URB | CHV6-096URB |  |  |  | 92000 | 11.1 | 21.8 | 3.51 | 100000 | 70000 | 2.32
208758268 | 7.67 | Cooper & Hunter | HMSR-A-CB | Non-Ducted Indoor Units | CHV6-096URB | CHV6-096URB |  |  |  | 92000 | 13.2 | 29.7 | 3.98 | 100000 | 70000 | 2.57
208758269 | 7.67 | Cooper & Hunter | HMSR-A-CB | Mixed Ducted and Non-Ducted Indoor Units | CHV6-096URB | CHV6-096URB |  |  |  | 92000 | 12.15 | 25.75 | 3.74 | 100000 | 70000 | 2.44
208758270 | 9.5 | Cooper & Hunter | HMSR-A-CB | Ducted Indoor Units | CHV6-120URB | CHV6-120URB |  |  |  | 114000 | 11.1 | 21.6 | 3.42 | 126000 | 81000 | 2.32
208758271 | 9.5 | Cooper & Hunter | HMSR-A-CB | Non-Ducted Indoor Units | CHV6-120URB | CHV6-120URB |  |  |  | 114000 | 13 | 29.4 | 4.17 | 126000 | 81000 | 2.73
208811482 | 5.75 | FUJITSU | HMSR-A-CB | Non-Ducted Indoor Units | AOUA72ULBV5 | AOUA72ULBV5 |  |  |  | 69000 | 14.9 | 29 | 4.42 | 77000 | 56000 | 2.65
208811483 | 7.67 | FUJITSU | HMSR-A-CB | Non-Ducted Indoor Units | AOUA96ULBV5 | AOUA96ULBV5 |  |  |  | 92000 | 13.2 | 28 | 4 | 103000 | 73000 | 2.52
208811484 | 9.58 | FUJITSU | HMSR-A-CB | Non-Ducted Indoor Units | AOUA120ULBV5 | AOUA120ULBV5 |  |  |  | 115000 | 13.5 | 28.4 | 3.69 | 129000 | 87000 | 2.43
208811487 | 5.75 | FUJITSU | HMSR-A-CB | Non-Ducted Indoor Units | AOUA72ULCV5 | AOUA72ULCV5 |  |  |  | 69000 | 14.9 | 29 | 4.42 | 77000 | 56000 | 2.65
208811488 | 7.67 | FUJITSU | HMSR-A-CB | Non-Ducted Indoor Units | AOUA96ULCV5 | AOUA96ULCV5 |  |  |  | 92000 | 13.2 | 28 | 4 | 103000 | 73000 | 2.52
208811489 | 9.58 | FUJITSU | HMSR-A-CB | Non-Ducted Indoor Units | AOUA120ULCV5 | AOUA120ULCV5 |  |  |  | 115000 | 13.5 | 28.4 | 3.69 | 129000 | 87000 | 2.43
208812532 | 5.75 | FUJITSU | HMSR-A-CB | Ducted Indoor Units | AOUA72ULBV5 | AOUA72ULBV5 |  |  |  | 69000 | 12.3 | 21.2 | 3.77 | 77000 | 56000 | 2.45
208812533 | 7.67 | FUJITSU | HMSR-A-CB | Ducted Indoor Units | AOUA96ULBV5 | AOUA96ULBV5 |  |  |  | 92000 | 11.7 | 19.9 | 3.72 | 103000 | 73000 | 2.46
208812534 | 9.58 | FUJITSU | HMSR-A-CB | Ducted Indoor Units | AOUA120ULBV5 | AOUA120ULBV5 |  |  |  | 115000 | 11.3 | 19.8 | 3.65 | 129000 | 87000 | 2.43
208812537 | 5.75 | FUJITSU | HMSR-A-CB | Ducted Indoor Units | AOUA72ULCV5 | AOUA72ULCV5 |  |  |  | 69000 | 12.3 | 21.2 | 3.77 | 77000 | 56000 | 2.45
208812538 | 7.67 | FUJITSU | HMSR-A-CB | Ducted Indoor Units | AOUA96ULCV5 | AOUA96ULCV5 |  |  |  | 92000 | 11.7 | 19.9 | 3.72 | 103000 | 73000 | 2.46
208812539 | 9.58 | FUJITSU | HMSR-A-CB | Ducted Indoor Units | AOUA120ULCV5 | AOUA120ULCV5 |  |  |  | 115000 | 11.3 | 19.8 | 3.65 | 129000 | 87000 | 2.43
213896656 | 9.58 | Mitsubishi Electric | HMSR-A-CB | Non-Ducted Indoor Units | PURY-EP120TNU-A1 | PURY-EP120TNU-A1 |  |  |  | 115000 | 10.6 | 23 | 4.04 | 129000 | 93000 | 2.3
213896658 | 9.58 | Mitsubishi Electric | HMSR-A-CB | Non-Ducted Indoor Units | PURY-EP120YNU-A1 | PURY-EP120YNU-A1 |  |  |  | 115000 | 10.6 | 23 | 4.04 | 129000 | 93000 | 2.3
213896660 | 9.58 | Mitsubishi Electric | HMSR-A-CB | Non-Ducted Indoor Units | PURY-HP120TNU-A1 | PURY-HP120TNU-A1 |  |  |  | 115000 | 10.7 | 22 | 4.01 | 129000 | 93000 | 2.3
213896662 | 9.58 | Mitsubishi Electric | HMSR-A-CB | Non-Ducted Indoor Units | PURY-HP120YNU-A1 | PURY-HP120YNU-A1 |  |  |  | 115000 | 10.7 | 22 | 4.01 | 129000 | 93000 | 2.3
213896664 | 9.58 | Mitsubishi Electric | HMSR-A-CB | Non-Ducted Indoor Units | PURY-P120TNU-A1 | PURY-P120TNU-A1 |  |  |  | 115000 | 10.3 | 21.5 | 4.01 | 129000 | 87000 | 2.26
213896666 | 9.58 | Mitsubishi Electric | HMSR-A-CB | Non-Ducted Indoor Units | PURY-P120YNU-A1 | PURY-P120YNU-A1 |  |  |  | 115000 | 10.3 | 21.5 | 4.01 | 129000 | 87000 | 2.26
213896668 | 9.58 | Trane / Mitsubishi Electric | HMSR-A-CB | Non-Ducted Indoor Units | TURYE1203AN41AN | TURYE1203AN41AN |  |  |  | 115000 | 10.6 | 23 | 4.04 | 129000 | 93000 | 2.3
213896670 | 9.58 | Trane / Mitsubishi Electric | HMSR-A-CB | Non-Ducted Indoor Units | TURYE1204AN41AN | TURYE1204AN41AN |  |  |  | 115000 | 10.6 | 23 | 4.04 | 129000 | 93000 | 2.3
213896672 | 9.58 | Trane / Mitsubishi Electric | HMSR-A-CB | Non-Ducted Indoor Units | TURYH1203AN41AN | TURYH1203AN41AN |  |  |  | 115000 | 10.7 | 22 | 4.01 | 129000 | 93000 | 2.3
213896674 | 9.58 | Trane / Mitsubishi Electric | HMSR-A-CB | Non-Ducted Indoor Units | TURYH1204AN41AN | TURYH1204AN41AN |  |  |  | 115000 | 10.7 | 22 | 4.01 | 129000 | 93000 | 2.3
213896676 | 9.58 | Trane / Mitsubishi Electric | HMSR-A-CB | Non-Ducted Indoor Units | TURYP1203AN41AN | TURYP1203AN41AN |  |  |  | 115000 | 10.3 | 21.5 | 4.01 | 129000 | 87000 | 2.26
213896678 | 9.58 | Trane / Mitsubishi Electric | HMSR-A-CB | Non-Ducted Indoor Units | TURYP1204AN41AN | TURYP1204AN41AN |  |  |  | 115000 | 10.3 | 21.5 | 4.01 | 129000 | 87000 | 2.26
213896679 | 5.75 | DAIKIN | HMSR-A-CB | Non-Ducted Indoor Units | REYQ72XBTJ* | REYQ72XBTJ* |  |  |  | 69000 | 12.2 | 19.4 | 3.82 | 69000 | 52000 | 2.36
213896680 | 7.67 | DAIKIN | HMSR-A-CB | Non-Ducted Indoor Units | REYQ96XBTJ* | REYQ96XBTJ* |  |  |  | 92000 | 11.4 | 20.4 | 3.75 | 92000 | 64000 | 2.32
213896690 | 9.5 | DAIKIN | HMSR-A-CB | Non-Ducted Indoor Units | REYQ120XBTJ* | REYQ120XBTJ* |  |  |  | 114000 | 10.6 | 20 | 3.48 | 114000 | 70000 | 2.25
213896696 | 5.75 | DAIKIN | HMSR-A-CB | Non-Ducted Indoor Units | REYQ72XBYD* | REYQ72XBYD* |  |  |  | 69000 | 12.2 | 19.4 | 3.82 | 69000 | 52000 | 2.36
213896697 | 7.67 | DAIKIN | HMSR-A-CB | Non-Ducted Indoor Units | REYQ96XBYD* | REYQ96XBYD* |  |  |  | 92000 | 11.4 | 20.4 | 3.75 | 92000 | 64000 | 2.32
213896703 | 5.75 | DAIKIN | HMSR-A-CB | Non-Ducted Indoor Units | REYQ72XBYC* | REYQ72XBYC* |  |  |  | 69000 | 12.2 | 19.4 | 3.82 | 69000 | 52000 | 2.36
213896704 | 7.67 | DAIKIN | HMSR-A-CB | Non-Ducted Indoor Units | REYQ96XBYC* | REYQ96XBYC* |  |  |  | 92000 | 11.4 | 20.4 | 3.75 | 92000 | 64000 | 2.32
213896710 | 5.75 | DAIKIN | HMSR-A-CB | Ducted Indoor Units | REYQ72XBTJ* | REYQ72XBTJ* |  |  |  | 69000 | 12.8 | 18.9 | 3.6 | 69000 | 52000 | 2.25
213896716 | 5.75 | DAIKIN | HMSR-A-CB | Ducted Indoor Units | REYQ72XBYD* | REYQ72XBYD* |  |  |  | 69000 | 12.8 | 18.9 | 3.6 | 69000 | 52000 | 2.25
213896722 | 5.75 | DAIKIN | HMSR-A-CB | Ducted Indoor Units | REYQ72XBYC* | REYQ72XBYC* |  |  |  | 69000 | 12.8 | 18.9 | 3.6 | 69000 | 52000 | 2.25
213896728 | 5.75 | DAIKIN | HMSR-A-CB | Mixed Ducted and Non-Ducted Indoor Units | REYQ72XBTJ* | REYQ72XBTJ* |  |  |  | 69000 | 12.5 | 19.15 | 3.71 | 69000 | 52000 | 2.3
213896729 | 7.67 | DAIKIN | HMSR-A-CB | Mixed Ducted and Non-Ducted Indoor Units | REYQ96XBTJ* | REYQ96XBTJ* |  |  |  | 92000 | 11.5 | 19.35 | 3.62 | 92000 | 64000 | 2.29
213896734 | 5.75 | DAIKIN | HMSR-A-CB | Mixed Ducted and Non-Ducted Indoor Units | REYQ72XBYD* | REYQ72XBYD* |  |  |  | 69000 | 12.5 | 19.15 | 3.71 | 69000 | 52000 | 2.3
213896735 | 7.67 | DAIKIN | HMSR-A-CB | Mixed Ducted and Non-Ducted Indoor Units | REYQ96XBYD* | REYQ96XBYD* |  |  |  | 92000 | 11.5 | 19.35 | 3.62 | 92000 | 64000 | 2.29
213896740 | 5.75 | DAIKIN | HMSR-A-CB | Mixed Ducted and Non-Ducted Indoor Units | REYQ72XBYC* | REYQ72XBYC* |  |  |  | 69000 | 12.5 | 19.15 | 3.71 | 69000 | 52000 | 2.3
213896741 | 7.67 | DAIKIN | HMSR-A-CB | Mixed Ducted and Non-Ducted Indoor Units | REYQ96XBYC* | REYQ96XBYC* |  |  |  | 92000 | 11.5 | 19.35 | 3.62 | 92000 | 64000 | 2.29
213896746 | 5.75 | DAIKIN | HMSV-A-CB | Non-Ducted Indoor Units | RXYQ72XBYC* | RXYQ72XBYC* |  |  |  | 69000 | 11.5 | 18.9 | 3.82 | 69000 | 52000 | 2.36
213896773 | 9.5 | DAIKIN | HMSR-A-CB | Mixed Ducted and Non-Ducted Indoor Units | REYQ120XBTJ* | REYQ120XBTJ* |  |  |  | 114000 | 10.7 | 18.9 | 3.47 | 114000 | 70000 | 2.25
213896805 | 7.67 | DAIKIN | HMSV-A-CB | Non-Ducted Indoor Units | RXYQ96XBYC* | RXYQ96XBYC* |  |  |  | 92000 | 10.5 | 19.8 | 3.75 | 92000 | 64000 | 2.32
213896806 | 9.5 | DAIKIN | HMSV-A-CB | Non-Ducted Indoor Units | RXYQ120XBYC* | RXYQ120XBYC* |  |  |  | 114000 | 10.3 | 19.3 | 3.48 | 114000 | 70000 | 2.25
213896817 | 9.5 | DAIKIN | HMSR-A-CB | Non-Ducted Indoor Units | REYQ120XBYD* | REYQ120XBYD* |  |  |  | 114000 | 10.6 | 20 | 3.48 | 114000 | 70000 | 2.25
213896821 | 9.5 | DAIKIN | HMSR-A-CB | Non-Ducted Indoor Units | REYQ120XBYC* | REYQ120XBYC* |  |  |  | 114000 | 10.6 | 20 | 3.48 | 114000 | 70000 | 2.25
213896837 | 9.5 | DAIKIN | HMSR-A-CB | Mixed Ducted and Non-Ducted Indoor Units | REYQ120XBYD* | REYQ120XBYD* |  |  |  | 114000 | 10.7 | 18.9 | 3.47 | 114000 | 70000 | 2.25
213896841 | 9.5 | DAIKIN | HMSR-A-CB | Mixed Ducted and Non-Ducted Indoor Units | REYQ120XBYC* | REYQ120XBYC* |  |  |  | 114000 | 10.7 | 18.9 | 3.47 | 114000 | 70000 | 2.25
213896871 | 5.75 | DAIKIN | HMSV-A-CB | Non-Ducted Indoor Units | RXLQ72TBTJ* | RXLQ72TBTJ* |  |  |  | 69000 | 11.5 | 19 | 3.78 | 69000 | 52000 | 2.28
213896876 | 5.75 | DAIKIN | HMSR-A-CB | Non-Ducted Indoor Units | RELQ72TBTJ* | RELQ72TBTJ* |  |  |  | 69000 | 11.5 | 19 | 3.78 | 69000 | 52000 | 2.28
213896883 | 5.75 | DAIKIN | HMSV-A-CB | Non-Ducted Indoor Units | RXLQ72TBYD* | RXLQ72TBYD* |  |  |  | 69000 | 11.5 | 19 | 3.78 | 69000 | 52000 | 2.28
213896887 | 5.75 | DAIKIN | HMSV-A-CB | Non-Ducted Indoor Units | RXLQ72TBYC* | RXLQ72TBYC* |  |  |  | 69000 | 11.5 | 19 | 3.78 | 69000 | 52000 | 2.28
213896909 | 5.75 | DAIKIN | HMSR-A-CB | Non-Ducted Indoor Units | RELQ72TBYD* | RELQ72TBYD* |  |  |  | 69000 | 11.5 | 19 | 3.78 | 69000 | 52000 | 2.28
213896915 | 5.75 | DAIKIN | HMSR-A-CB | Non-Ducted Indoor Units | RELQ72TBYC* | RELQ72TBYC* |  |  |  | 69000 | 11.5 | 19 | 3.78 | 69000 | 52000 | 2.28
213897015 | 5.75 | DAIKIN | HMSV-A-CB | Non-Ducted Indoor Units | RXYQ72AATJ* | RXYQ72AATJ* |  |  |  | 69000 | 12.5 | 23.2 | 3.64 | 69000 | 51000 | 2.4
213897016 | 7.67 | DAIKIN | HMSV-A-CB | Non-Ducted Indoor Units | RXYQ96AATJ* | RXYQ96AATJ* |  |  |  | 92000 | 12.2 | 23.6 | 3.5 | 92000 | 66000 | 2.4
213897028 | 5.75 | DAIKIN | HMSV-A-CB | Non-Ducted Indoor Units | RXYQ72AAYD* | RXYQ72AAYD* |  |  |  | 69000 | 12.5 | 23.2 | 3.64 | 69000 | 51000 | 2.4
213897029 | 7.67 | DAIKIN | HMSV-A-CB | Non-Ducted Indoor Units | RXYQ96AAYD* | RXYQ96AAYD* |  |  |  | 92000 | 12.2 | 23.6 | 3.5 | 92000 | 66000 | 2.4
213897041 | 5.75 | DAIKIN | HMSV-A-CB | Ducted Indoor Units | RXYQ72AATJ* | RXYQ72AATJ* |  |  |  | 69000 | 12.2 | 19.8 | 3.6 | 69000 | 51000 | 2.4
213897042 | 7.67 | DAIKIN | HMSV-A-CB | Ducted Indoor Units | RXYQ96AATJ* | RXYQ96AATJ* |  |  |  | 92000 | 12 | 19.4 | 3.4 | 92000 | 66000 | 2.4
213897043 | 9.5 | DAIKIN | HMSV-A-CB | Ducted Indoor Units | RXYQ120AATJ* | RXYQ120AATJ* |  |  |  | 114000 | 11.1 | 19.3 | 3.4 | 110000 | 72000 | 2.25
213897050 | 5.75 | DAIKIN | HMSV-A-CB | Ducted Indoor Units | RXYQ72AAYD* | RXYQ72AAYD* |  |  |  | 69000 | 12.2 | 19.8 | 3.6 | 69000 | 51000 | 2.4
213897051 | 7.67 | DAIKIN | HMSV-A-CB | Ducted Indoor Units | RXYQ96AAYD* | RXYQ96AAYD* |  |  |  | 92000 | 12 | 19.4 | 3.4 | 92000 | 66000 | 2.4
213897052 | 9.5 | DAIKIN | HMSV-A-CB | Ducted Indoor Units | RXYQ120AAYD* | RXYQ120AAYD* |  |  |  | 114000 | 11.1 | 19.3 | 3.4 | 110000 | 72000 | 2.25
213897059 | 5.75 | DAIKIN | HMSV-A-CB | Mixed Ducted and Non-Ducted Indoor Units | RXYQ72AATJ* | RXYQ72AATJ* |  |  |  | 69000 | 12.35 | 21.5 | 3.62 | 69000 | 51000 | 2.4
213897060 | 7.67 | DAIKIN | HMSV-A-CB | Mixed Ducted and Non-Ducted Indoor Units | RXYQ96AATJ* | RXYQ96AATJ* |  |  |  | 92000 | 12.1 | 21.5 | 3.45 | 92000 | 66000 | 2.4
213897068 | 5.75 | DAIKIN | HMSV-A-CB | Mixed Ducted and Non-Ducted Indoor Units | RXYQ72AAYD* | RXYQ72AAYD* |  |  |  | 69000 | 12.35 | 21.5 | 3.62 | 69000 | 51000 | 2.4
213897069 | 7.67 | DAIKIN | HMSV-A-CB | Mixed Ducted and Non-Ducted Indoor Units | RXYQ96AAYD* | RXYQ96AAYD* |  |  |  | 92000 | 12.1 | 21.5 | 3.45 | 92000 | 66000 | 2.4
207742258 | 5.75 | FUJITSU | HMSR-A-CB | Ducted Indoor Units | AOUA72TLBV | AOUA72TLBV |  |  |  | 69000 | 12.3 | 20 | 3.64 | 77000 | 56000 | 2.38
207591014 | 5.75 | Arcoaire | HMSV-A-CB | Non-Ducted Indoor Units | 38VMA072HDS5-1 | 38VMA072HDS5-1 |  |  |  | 69000 | 12.85 | 21.38 | 4.29 | 77000 | 54000 | 2.8
207591015 | 5.75 | Arcoaire | HMSV-A-CB | Ducted Indoor Units | 38VMA072HDS5-1 | 38VMA072HDS5-1 |  |  |  | 69000 | 11.6 | 19.76 | 3.85 | 77000 | 54000 | 2.41
207591016 | 7.67 | Arcoaire | HMSV-A-CB | Non-Ducted Indoor Units | 38VMA096HDS5-1 | 38VMA096HDS5-1 |  |  |  | 92000 | 11.4 | 20.43 | 3.82 | 103000 | 72000 | 2.52
207591017 | 7.67 | Arcoaire | HMSV-A-CB | Ducted Indoor Units | 38VMA096HDS5-1 | 38VMA096HDS5-1 |  |  |  | 92000 | 10.84 | 19.45 | 3.63 | 103000 | 72000 | 2.3
207591018 | 9.33 | Arcoaire | HMSV-A-CB | Non-Ducted Indoor Units | 38VMA120HDS5-1 | 38VMA120HDS5-1 |  |  |  | 112000 | 10.6 | 19.8 | 3.6 | 120000 | 80000 | 2.38
207591046 | 5.75 | Arcoaire | HMSV-A-CB | Non-Ducted Indoor Units | 38VMA072HDS6-1 | 38VMA072HDS6-1 |  |  |  | 69000 | 12.83 | 21.38 | 4.29 | 77000 | 54000 | 2.8
207591047 | 5.75 | Arcoaire | HMSV-A-CB | Ducted Indoor Units | 38VMA072HDS6-1 | 38VMA072HDS6-1 |  |  |  | 69000 | 11.6 | 19.76 | 3.85 | 77000 | 54000 | 2.41
207591048 | 7.67 | Arcoaire | HMSV-A-CB | Non-Ducted Indoor Units | 38VMA096HDS6-1 | 38VMA096HDS6-1 |  |  |  | 92000 | 11.4 | 20.43 | 3.82 | 103000 | 72000 | 2.52
207591049 | 7.67 | Arcoaire | HMSV-A-CB | Ducted Indoor Units | 38VMA096HDS6-1 | 38VMA096HDS6-1 |  |  |  | 92000 | 10.84 | 19.45 | 3.63 | 103000 | 72000 | 2.3
207591050 | 9.33 | Arcoaire | HMSV-A-CB | Non-Ducted Indoor Units | 38VMA120HDS6-1 | 38VMA120HDS6-1 |  |  |  | 112000 | 10.6 | 19.8 | 3.6 | 120000 | 80000 | 2.38
207591078 | 5.75 | Arcoaire | HMSR-A-CB | Non-Ducted Indoor Units | 38VMA072RDS5-1 | 38VMA072RDS5-1 |  |  |  | 69000 | 13 | 21.9 | 3.89 | 77000 | 54000 | 2.58
207591079 | 5.75 | Arcoaire | HMSR-A-CB | Ducted Indoor Units | 38VMA072RDS5-1 | 38VMA072RDS5-1 |  |  |  | 69000 | 12.2 | 21.6 | 3.66 | 77000 | 54000 | 2.29
207591080 | 7.67 | Arcoaire | HMSR-A-CB | Non-Ducted Indoor Units | 38VMA096RDS5-1 | 38VMA096RDS5-1 |  |  |  | 92000 | 11.9 | 21.5 | 3.56 | 103000 | 72000 | 2.39
207591104 | 5.75 | Arcoaire | HMSR-A-CB | Non-Ducted Indoor Units | 38VMA072RDS6-1 | 38VMA072RDS6-1 |  |  |  | 69000 | 13 | 21.9 | 3.89 | 77000 | 54000 | 2.58
207591105 | 5.75 | Arcoaire | HMSR-A-CB | Ducted Indoor Units | 38VMA072RDS6-1 | 38VMA072RDS6-1 |  |  |  | 69000 | 12.2 | 21.6 | 3.66 | 77000 | 54000 | 2.29
207591106 | 7.67 | Arcoaire | HMSR-A-CB | Non-Ducted Indoor Units | 38VMA096RDS6-1 | 38VMA096RDS6-1 |  |  |  | 92000 | 11.9 | 21.5 | 3.56 | 103000 | 72000 | 2.39
212512538 | 5.75 | TOSHIBA CARRIER | HMSR-A-CB | Mixed Ducted and Non-Ducted Indoor Units | MMY-MAP0726FT2P-UL | MMY-MAP0726FT2P-UL |  |  |  | 69000 | 13.6 | 23.05 | 3.54 | 77000 | 56000 | 2.58
212924814 | 6 | HISENSE | HMSR-A-CB | Ducted Indoor Units | AVWT-72FFFSHB | AVWT-72FFFSHB |  |  |  | 72000 | 12 | 19.5 | 3.65 | 81000 | 52500 | 2.45
212924815 | 6 | HISENSE | HMSR-A-CB | Non-Ducted Indoor Units | AVWT-72FFFSHB | AVWT-72FFFSHB |  |  |  | 72000 | 12.5 | 23 | 4.25 | 81000 | 52500 | 2.67
212924816 | 8 | HISENSE | HMSR-A-CB | Ducted Indoor Units | AVWT-96FFFSHB | AVWT-96FFFSHB |  |  |  | 96000 | 11.7 | 19.7 | 3.75 | 103000 | 70000 | 2.45
212924817 | 8 | HISENSE | HMSR-A-CB | Non-Ducted Indoor Units | AVWT-96FFFSHB | AVWT-96FFFSHB |  |  |  | 96000 | 12.5 | 22.6 | 4.05 | 103000 | 70000 | 2.55
212924818 | 10 | HISENSE | HMSR-A-CB | Ducted Indoor Units | AVWT-120FFFSHB | AVWT-120FFFSHB |  |  |  | 120000 | 12 | 20.65 | 3.71 | 129000 | 81000 | 2.4
212924819 | 10 | HISENSE | HMSR-A-CB | Non-Ducted Indoor Units | AVWT-120FFFSHB | AVWT-120FFFSHB |  |  |  | 120000 | 12 | 22.1 | 3.9 | 129000 | 81000 | 2.53
212924821 | 6 | HISENSE | HMSR-A-CB | Ducted Indoor Units | AVWT-72FHFSHB | AVWT-72FHFSHB |  |  |  | 72000 | 12 | 19.5 | 3.65 | 81000 | 52500 | 2.45
212924822 | 6 | HISENSE | HMSR-A-CB | Non-Ducted Indoor Units | AVWT-72FHFSHB | AVWT-72FHFSHB |  |  |  | 72000 | 12.5 | 23 | 4.25 | 81000 | 52500 | 2.67
212924823 | 8 | HISENSE | HMSR-A-CB | Ducted Indoor Units | AVWT-96FHFSHB | AVWT-96FHFSHB |  |  |  | 96000 | 11.7 | 19.7 | 3.75 | 103000 | 70000 | 2.45
212924824 | 8 | HISENSE | HMSR-A-CB | Non-Ducted Indoor Units | AVWT-96FHFSHB | AVWT-96FHFSHB |  |  |  | 96000 | 12.5 | 22.6 | 4.05 | 103000 | 70000 | 2.55
212924825 | 10 | HISENSE | HMSR-A-CB | Ducted Indoor Units | AVWT-120FHFSHB | AVWT-120FHFSHB |  |  |  | 120000 | 12 | 20.65 | 3.71 | 129000 | 81000 | 2.4
212924826 | 10 | HISENSE | HMSR-A-CB | Non-Ducted Indoor Units | AVWT-120FHFSHB | AVWT-120FHFSHB |  |  |  | 120000 | 12 | 22.1 | 3.9 | 129000 | 81000 | 2.53
212924829 | 6 | HISENSE | HMSR-A-CB | Mixed Ducted and Non-Ducted Indoor Units | AVWT-72FFFSHB | AVWT-72FFFSHB |  |  |  | 72000 | 12.25 | 21.25 | 3.95 | 81000 | 52500 | 2.56
212924830 | 8 | HISENSE | HMSR-A-CB | Mixed Ducted and Non-Ducted Indoor Units | AVWT-96FFFSHB | AVWT-96FFFSHB |  |  |  | 96000 | 12.1 | 21.15 | 3.9 | 103000 | 70000 | 2.5
212924831 | 10 | HISENSE | HMSR-A-CB | Mixed Ducted and Non-Ducted Indoor Units | AVWT-120FFFSHB | AVWT-120FFFSHB |  |  |  | 120000 | 12 | 21.37 | 3.8 | 129000 | 81000 | 2.46
212924832 | 6 | HISENSE | HMSR-A-CB | Mixed Ducted and Non-Ducted Indoor Units | AVWT-72FHFSHB | AVWT-72FHFSHB |  |  |  | 72000 | 12.25 | 21.25 | 3.95 | 81000 | 52500 | 2.56
212924833 | 8 | HISENSE | HMSR-A-CB | Mixed Ducted and Non-Ducted Indoor Units | AVWT-96FHFSHB | AVWT-96FHFSHB |  |  |  | 96000 | 12.1 | 21.15 | 3.9 | 103000 | 70000 | 2.5
212924834 | 10 | HISENSE | HMSR-A-CB | Mixed Ducted and Non-Ducted Indoor Units | AVWT-120FHFSHB | AVWT-120FHFSHB |  |  |  | 120000 | 12 | 21.37 | 3.8 | 129000 | 81000 | 2.46
213500518 | 7.67 | HISENSE | HMSV-A-CB | Non-Ducted Indoor Units | AVW-96H8FH3H2 | AVW-96H8FH3H2 |  |  |  | 92000 | 11.5 | 25.4 | 3.6 | 103000 | 70000 | 2.4
213500519 | 6 | HISENSE | HMSV-A-CB | Non-Ducted Indoor Units | AVW-76H8FH3H2 | AVW-76H8FH3H2 |  |  |  | 72000 | 11.6 | 26.5 | 3.7 | 81000 | 52500 | 2.6
213500525 | 7.67 | HISENSE | HMSV-A-CB | Mixed Ducted and Non-Ducted Indoor Units | AVW-96H8FH3H2 | AVW-96H8FH3H2 |  |  |  | 92000 | 11.25 | 21.75 | 3.45 | 103000 | 70000 | 2.35
213500526 | 6 | HISENSE | HMSV-A-CB | Mixed Ducted and Non-Ducted Indoor Units | AVW-76H8FH3H2 | AVW-76H8FH3H2 |  |  |  | 72000 | 11.35 | 22.55 | 3.55 | 81000 | 52500 | 2.5
213686135 | 5.75 | HISENSE | HMSR-A-CB | Ducted Indoor Units | AVWT-72FLFSH | AVWT-72FLFSH |  |  |  | 69000 | 11.4 | 21.9 | 3.4 | 75000 | 52500 | 2.25
213686136 | 5.75 | HISENSE | HMSR-A-CB | Non-Ducted Indoor Units | AVWT-72FLFSH | AVWT-72FLFSH |  |  |  | 69000 | 13.9 | 29.1 | 4.03 | 75000 | 52500 | 2.61
213686137 | 5.75 | HISENSE | HMSR-A-CB | Mixed Ducted and Non-Ducted Indoor Units | AVWT-72FLFSH | AVWT-72FLFSH |  |  |  | 69000 | 12.65 | 25.5 | 3.71 | 75000 | 52500 | 2.43
213686138 | 7.67 | HISENSE | HMSR-A-CB | Ducted Indoor Units | AVWT-96FLFSH | AVWT-96FLFSH |  |  |  | 92000 | 11.1 | 21.8 | 3.51 | 100000 | 70000 | 2.32
213686139 | 7.67 | HISENSE | HMSR-A-CB | Non-Ducted Indoor Units | AVWT-96FLFSH | AVWT-96FLFSH |  |  |  | 92000 | 13.2 | 29.7 | 3.98 | 100000 | 70000 | 2.57
213686140 | 7.67 | HISENSE | HMSR-A-CB | Mixed Ducted and Non-Ducted Indoor Units | AVWT-96FLFSH | AVWT-96FLFSH |  |  |  | 92000 | 12.15 | 25.75 | 3.74 | 100000 | 70000 | 2.44
213686141 | 9.5 | HISENSE | HMSR-A-CB | Ducted Indoor Units | AVWT-120FLFSH | AVWT-120FLFSH |  |  |  | 114000 | 11.1 | 21.6 | 3.42 | 126000 | 81000 | 2.32
213686142 | 9.5 | HISENSE | HMSR-A-CB | Non-Ducted Indoor Units | AVWT-120FLFSH | AVWT-120FLFSH |  |  |  | 114000 | 13 | 29.4 | 4.17 | 126000 | 81000 | 2.73
213686143 | 9.5 | HISENSE | HMSR-A-CB | Mixed Ducted and Non-Ducted Indoor Units | AVWT-120FLFSH | AVWT-120FLFSH |  |  |  | 114000 | 12.05 | 25.5 | 3.79 | 126000 | 81000 | 2.52
213880759 | 5.75 | GREE | HMSR-A-CB | Ducted Indoor Units | GMV-Q72WM/C-F(U) | GMV-Q72WM/C-F(U) |  |  |  | 69000 | 11.2 | 20.4 | 3.68 | 77000 | 66000 | 2.25
213884892 | 5.75 | TOSHIBA CARRIER | HMSR-A-CB | Non-Ducted Indoor Units | MMY-MUP0721FT6P-UL | MMY-MUP0721FT6P-UL |  |  |  | 69000 | 13.5 | 26.5 | 4.55 | 77000 | 56000 | 2.8
213884893 | 5.75 | TOSHIBA CARRIER | HMSR-A-CB | Non-Ducted Indoor Units | MMY-MUP0721FT9P-UL | MMY-MUP0721FT9P-UL |  |  |  | 69000 | 13.5 | 26.5 | 4.55 | 77000 | 56000 | 2.8
213884894 | 5.75 | TOSHIBA CARRIER | HMSR-A-CB | Non-Ducted Indoor Units | MMY-MUP072H1FT6PUL | MMY-MUP072H1FT6PUL |  |  |  | 69000 | 13.5 | 26.5 | 4.55 | 77000 | 64000 | 2.8
213884895 | 5.75 | TOSHIBA CARRIER | HMSR-A-CB | Non-Ducted Indoor Units | MMY-MUP072H1FT9PUL | MMY-MUP072H1FT9PUL |  |  |  | 69000 | 13.5 | 26.5 | 4.55 | 77000 | 64000 | 2.8
213884896 | 5.75 | TOSHIBA CARRIER | HMSR-A-CB | Ducted Indoor Units | MMY-MUP0721FT6P-UL | MMY-MUP0721FT6P-UL |  |  |  | 69000 | 12.6 | 23.4 | 4.18 | 77000 | 56000 | 2.7
213884897 | 5.75 | TOSHIBA CARRIER | HMSR-A-CB | Ducted Indoor Units | MMY-MUP0721FT9P-UL | MMY-MUP0721FT9P-UL |  |  |  | 69000 | 12.6 | 23.4 | 4.18 | 77000 | 56000 | 2.7
213884898 | 5.75 | TOSHIBA CARRIER | HMSR-A-CB | Ducted Indoor Units | MMY-MUP072H1FT6PUL | MMY-MUP072H1FT6PUL |  |  |  | 69000 | 12.6 | 23.4 | 4.18 | 77000 | 64000 | 2.7
213884899 | 5.75 | TOSHIBA CARRIER | HMSR-A-CB | Ducted Indoor Units | MMY-MUP072H1FT9PUL | MMY-MUP072H1FT9PUL |  |  |  | 69000 | 12.6 | 23.4 | 4.18 | 77000 | 64000 | 2.7
213884900 | 7.67 | TOSHIBA CARRIER | HMSR-A-CB | Non-Ducted Indoor Units | MMY-MUP0961FT6P-UL | MMY-MUP0961FT6P-UL |  |  |  | 92000 | 12.1 | 26 | 4.45 | 103000 | 74000 | 2.7
213884901 | 7.67 | TOSHIBA CARRIER | HMSR-A-CB | Non-Ducted Indoor Units | MMY-MUP0961FT9P-UL | MMY-MUP0961FT9P-UL |  |  |  | 92000 | 12.1 | 26 | 4.45 | 103000 | 74000 | 2.7
213884902 | 7.67 | TOSHIBA CARRIER | HMSR-A-CB | Non-Ducted Indoor Units | MMY-MUP096H1FT6PUL | MMY-MUP096H1FT6PUL |  |  |  | 92000 | 13.3 | 25.3 | 4.8 | 103000 | 86000 | 2.95
213884903 | 7.67 | TOSHIBA CARRIER | HMSR-A-CB | Non-Ducted Indoor Units | MMY-MUP096H1FT9PUL | MMY-MUP096H1FT9PUL |  |  |  | 92000 | 13.3 | 25.3 | 4.8 | 103000 | 86000 | 2.95
213884904 | 7.67 | TOSHIBA CARRIER | HMSR-A-CB | Ducted Indoor Units | MMY-MUP0961FT6P-UL | MMY-MUP0961FT6P-UL |  |  |  | 92000 | 10.9 | 21.2 | 3.88 | 103000 | 74000 | 2.6
213884905 | 7.67 | TOSHIBA CARRIER | HMSR-A-CB | Ducted Indoor Units | MMY-MUP0961FT9P-UL | MMY-MUP0961FT9P-UL |  |  |  | 92000 | 10.9 | 21.2 | 3.88 | 103000 | 74000 | 2.6
213884906 | 7.67 | TOSHIBA CARRIER | HMSR-A-CB | Ducted Indoor Units | MMY-MUP096H1FT6PUL | MMY-MUP096H1FT6PUL |  |  |  | 92000 | 12.2 | 21.6 | 4.1 | 103000 | 86000 | 2.69
213884907 | 7.67 | TOSHIBA CARRIER | HMSR-A-CB | Ducted Indoor Units | MMY-MUP096H1FT9PUL | MMY-MUP096H1FT9PUL |  |  |  | 92000 | 12.2 | 21.6 | 4.1 | 103000 | 86000 | 2.69
213884908 | 9.58 | TOSHIBA CARRIER | HMSR-A-CB | Non-Ducted Indoor Units | MMY-MUP1201FT6P-UL | MMY-MUP1201FT6P-UL |  |  |  | 115000 | 12.1 | 24.6 | 4.2 | 129000 | 92000 | 2.68
213884909 | 9.58 | TOSHIBA CARRIER | HMSR-A-CB | Non-Ducted Indoor Units | MMY-MUP1201FT9P-UL | MMY-MUP1201FT9P-UL |  |  |  | 115000 | 12.1 | 24.6 | 4.2 | 129000 | 92000 | 2.68
213884910 | 9.58 | TOSHIBA CARRIER | HMSR-A-CB | Non-Ducted Indoor Units | MMY-MUP120H1FT6PUL | MMY-MUP120H1FT6PUL |  |  |  | 115000 | 12.4 | 24.8 | 4.43 | 129000 | 110000 | 2.8
213884911 | 9.58 | TOSHIBA CARRIER | HMSR-A-CB | Non-Ducted Indoor Units | MMY-MUP120H1FT9PUL | MMY-MUP120H1FT9PUL |  |  |  | 115000 | 12.4 | 24.8 | 4.43 | 129000 | 110000 | 2.8
213884912 | 9.58 | TOSHIBA CARRIER | HMSR-A-CB | Ducted Indoor Units | MMY-MUP1201FT6P-UL | MMY-MUP1201FT6P-UL |  |  |  | 115000 | 11.6 | 22 | 3.84 | 129000 | 92000 | 2.44
213884913 | 9.58 | TOSHIBA CARRIER | HMSR-A-CB | Ducted Indoor Units | MMY-MUP1201FT9P-UL | MMY-MUP1201FT9P-UL |  |  |  | 115000 | 11.6 | 22 | 3.84 | 129000 | 92000 | 2.44
213884914 | 9.58 | TOSHIBA CARRIER | HMSR-A-CB | Ducted Indoor Units | MMY-MUP120H1FT6PUL | MMY-MUP120H1FT6PUL |  |  |  | 115000 | 12 | 22.5 | 3.91 | 129000 | 110000 | 2.58
213884915 | 9.58 | TOSHIBA CARRIER | HMSR-A-CB | Ducted Indoor Units | MMY-MUP120H1FT9PUL | MMY-MUP120H1FT9PUL |  |  |  | 115000 | 12 | 22.5 | 3.91 | 129000 | 110000 | 2.58
213885173 | 5.75 | TOSHIBA CARRIER | HMSR-A-CB | Mixed Ducted and Non-Ducted Indoor Units | MMY-MUP0721FT9P-UL | MMY-MUP0721FT9P-UL |  |  |  | 69000 | 13.05 | 24.95 | 4.36 | 77000 | 56000 | 2.75
213885174 | 5.75 | TOSHIBA CARRIER | HMSR-A-CB | Mixed Ducted and Non-Ducted Indoor Units | MMY-MUP0721FT6P-UL | MMY-MUP0721FT6P-UL |  |  |  | 69000 | 13.05 | 24.95 | 4.36 | 77000 | 56000 | 2.75
213885175 | 5.75 | TOSHIBA CARRIER | HMSR-A-CB | Mixed Ducted and Non-Ducted Indoor Units | MMY-MUP072H1FT6PUL | MMY-MUP072H1FT6PUL |  |  |  | 69000 | 13.05 | 24.95 | 4.36 | 77000 | 64000 | 2.75
213885176 | 5.75 | TOSHIBA CARRIER | HMSR-A-CB | Mixed Ducted and Non-Ducted Indoor Units | MMY-MUP072H1FT9PUL | MMY-MUP072H1FT9PUL |  |  |  | 69000 | 13.05 | 24.95 | 4.36 | 77000 | 64000 | 2.75
213885177 | 7.67 | TOSHIBA CARRIER | HMSR-A-CB | Mixed Ducted and Non-Ducted Indoor Units | MMY-MUP0961FT9P-UL | MMY-MUP0961FT9P-UL |  |  |  | 92000 | 11.5 | 23.6 | 4.16 | 103000 | 74000 | 2.65
213885178 | 7.67 | TOSHIBA CARRIER | HMSR-A-CB | Mixed Ducted and Non-Ducted Indoor Units | MMY-MUP0961FT6P-UL | MMY-MUP0961FT6P-UL |  |  |  | 92000 | 11.5 | 23.6 | 4.16 | 103000 | 74000 | 2.65
213885179 | 7.67 | TOSHIBA CARRIER | HMSR-A-CB | Mixed Ducted and Non-Ducted Indoor Units | MMY-MUP096H1FT6PUL | MMY-MUP096H1FT6PUL |  |  |  | 92000 | 12.75 | 23.45 | 4.45 | 103000 | 86000 | 2.82
213885180 | 7.67 | TOSHIBA CARRIER | HMSR-A-CB | Mixed Ducted and Non-Ducted Indoor Units | MMY-MUP096H1FT9PUL | MMY-MUP096H1FT9PUL |  |  |  | 92000 | 12.75 | 23.45 | 4.45 | 103000 | 86000 | 2.82
213885181 | 9.58 | TOSHIBA CARRIER | HMSR-A-CB | Mixed Ducted and Non-Ducted Indoor Units | MMY-MUP1201FT9P-UL | MMY-MUP1201FT9P-UL |  |  |  | 115000 | 11.85 | 23.3 | 4.02 | 129000 | 92000 | 2.56
213885182 | 9.58 | TOSHIBA CARRIER | HMSR-A-CB | Mixed Ducted and Non-Ducted Indoor Units | MMY-MUP1201FT6P-UL | MMY-MUP1201FT6P-UL |  |  |  | 115000 | 11.85 | 23.3 | 4.02 | 129000 | 92000 | 2.56
213885183 | 9.58 | TOSHIBA CARRIER | HMSR-A-CB | Mixed Ducted and Non-Ducted Indoor Units | MMY-MUP120H1FT6PUL | MMY-MUP120H1FT6PUL |  |  |  | 115000 | 12.2 | 23.65 | 4.17 | 129000 | 110000 | 2.69
213885184 | 9.58 | TOSHIBA CARRIER | HMSR-A-CB | Mixed Ducted and Non-Ducted Indoor Units | MMY-MUP120H1FT9PUL | MMY-MUP120H1FT9PUL |  |  |  | 115000 | 12.2 | 23.65 | 4.17 | 129000 | 110000 | 2.69
213885853 | 5.75 | GREE | HMSR-A-CB | Non-Ducted Indoor Units | GMV-VQ72WM/C-F(U) | GMV-VQ72WM/C-F(U) |  |  |  | 69000 | 11.8 | 23.8 | 4.4 | 77000 | 68000 | 2.25
213885856 | 5.75 | GREE | HMSR-A-CB | Ducted Indoor Units | GMV-VQ72WM/C-F(U) | GMV-VQ72WM/C-F(U) |  |  |  | 69000 | 11.4 | 21 | 4 | 77000 | 68000 | 2.25
213885857 | 7.67 | GREE | HMSR-A-CB | Ducted Indoor Units | GMV-VQ96WM/C-F(U) | GMV-VQ96WM/C-F(U) |  |  |  | 92000 | 11.6 | 20.2 | 3.9 | 103000 | 78000 | 2.25
213885858 | 9.5 | GREE | HMSR-A-CB | Ducted Indoor Units | GMV-VQ120WM/C-F(U) | GMV-VQ120WM/C-F(U) |  |  |  | 114000 | 11 | 19.7 | 3.8 | 129000 | 81000 | 2.25
213886356 | 5.75 | SAMSUNG | HMSV-A-CB | Ducted Indoor Units | AM072BXVTFH | AM072BXVTFH |  |  |  | 69000 | 12.7 | 23.7 | 4.14 | 77000 | 77000 | 2.46
213886357 | 5.75 | SAMSUNG | HMSR-A-CB | Ducted Indoor Units | AM072BXVTFR | AM072BXVTFR |  |  |  | 69000 | 12.7 | 23.7 | 4.14 | 77000 | 77000 | 2.46
213886358 | 5.75 | SAMSUNG | HMSV-A-CB | Ducted Indoor Units | AM072BXVTJH | AM072BXVTJH |  |  |  | 69000 | 12.7 | 23.7 | 4.14 | 77000 | 77000 | 2.46
213886359 | 5.75 | SAMSUNG | HMSR-A-CB | Ducted Indoor Units | AM072BXVTJR | AM072BXVTJR |  |  |  | 69000 | 12.7 | 23.7 | 4.14 | 77000 | 77000 | 2.46
213886360 | 7.67 | SAMSUNG | HMSV-A-CB | Ducted Indoor Units | AM096BXVTFH | AM096BXVTFH |  |  |  | 92000 | 12.85 | 25.1 | 3.94 | 103000 | 103000 | 2.47
213886361 | 7.67 | SAMSUNG | HMSR-A-CB | Ducted Indoor Units | AM096BXVTFR | AM096BXVTFR |  |  |  | 92000 | 12.85 | 25.1 | 3.94 | 103000 | 103000 | 2.47
213886362 | 7.67 | SAMSUNG | HMSV-A-CB | Ducted Indoor Units | AM096BXVTJH | AM096BXVTJH |  |  |  | 92000 | 12.85 | 25.1 | 3.94 | 103000 | 103000 | 2.47
213886363 | 7.67 | SAMSUNG | HMSR-A-CB | Ducted Indoor Units | AM096BXVTJR | AM096BXVTJR |  |  |  | 92000 | 12.85 | 25.1 | 3.94 | 103000 | 103000 | 2.47
213886364 | 9.5 | SAMSUNG | HMSV-A-CB | Ducted Indoor Units | AM120BXVTFH | AM120BXVTFH |  |  |  | 114000 | 12.65 | 24.9 | 3.92 | 129000 | 129000 | 2.32
213886365 | 9.5 | SAMSUNG | HMSR-A-CB | Ducted Indoor Units | AM120BXVTFR | AM120BXVTFR |  |  |  | 114000 | 12.65 | 24.9 | 3.92 | 129000 | 129000 | 2.32
213886366 | 9.5 | SAMSUNG | HMSV-A-CB | Ducted Indoor Units | AM120BXVTJH | AM120BXVTJH |  |  |  | 114000 | 12.65 | 24.9 | 3.92 | 129000 | 129000 | 2.32
213886367 | 9.5 | SAMSUNG | HMSR-A-CB | Ducted Indoor Units | AM120BXVTJR | AM120BXVTJR |  |  |  | 114000 | 12.65 | 24.9 | 3.92 | 129000 | 129000 | 2.32
213886388 | 5.75 | SAMSUNG | HMSV-A-CB | Non-Ducted Indoor Units | AM072BXVTFH | AM072BXVTFH |  |  |  | 69000 | 13.1 | 28.3 | 4.3 | 77000 | 77000 | 2.58
213886389 | 5.75 | SAMSUNG | HMSR-A-CB | Non-Ducted Indoor Units | AM072BXVTFR | AM072BXVTFR |  |  |  | 69000 | 13.1 | 28.3 | 4.3 | 77000 | 77000 | 2.58
213886390 | 5.75 | SAMSUNG | HMSV-A-CB | Non-Ducted Indoor Units | AM072BXVTJH | AM072BXVTJH |  |  |  | 69000 | 13.1 | 28.3 | 4.3 | 77000 | 77000 | 2.58
213886391 | 5.75 | SAMSUNG | HMSR-A-CB | Non-Ducted Indoor Units | AM072BXVTJR | AM072BXVTJR |  |  |  | 69000 | 13.1 | 28.3 | 4.3 | 77000 | 77000 | 2.58
213886392 | 7.67 | SAMSUNG | HMSV-A-CB | Non-Ducted Indoor Units | AM096BXVTFH | AM096BXVTFH |  |  |  | 92000 | 13.4 | 28 | 4.06 | 103000 | 103000 | 2.49
213886393 | 7.67 | SAMSUNG | HMSR-A-CB | Non-Ducted Indoor Units | AM096BXVTFR | AM096BXVTFR |  |  |  | 92000 | 13.4 | 28 | 4.06 | 103000 | 103000 | 2.49
213886394 | 7.67 | SAMSUNG | HMSV-A-CB | Non-Ducted Indoor Units | AM096BXVTJH | AM096BXVTJH |  |  |  | 92000 | 13.4 | 28 | 4.06 | 103000 | 103000 | 2.49
213886395 | 7.67 | SAMSUNG | HMSR-A-CB | Non-Ducted Indoor Units | AM096BXVTJR | AM096BXVTJR |  |  |  | 92000 | 13.4 | 28 | 4.06 | 103000 | 103000 | 2.49
213886396 | 9.5 | SAMSUNG | HMSV-A-CB | Non-Ducted Indoor Units | AM120BXVTFH | AM120BXVTFH |  |  |  | 114000 | 12 | 26.5 | 3.98 | 129000 | 129000 | 2.25
213886397 | 9.5 | SAMSUNG | HMSR-A-CB | Non-Ducted Indoor Units | AM120BXVTFR | AM120BXVTFR |  |  |  | 114000 | 12 | 26.5 | 3.98 | 129000 | 129000 | 2.25
213886398 | 9.5 | SAMSUNG | HMSV-A-CB | Non-Ducted Indoor Units | AM120BXVTJH | AM120BXVTJH |  |  |  | 114000 | 12 | 26.5 | 3.98 | 129000 | 129000 | 2.25
213886399 | 9.5 | SAMSUNG | HMSR-A-CB | Non-Ducted Indoor Units | AM120BXVTJR | AM120BXVTJR |  |  |  | 114000 | 12 | 26.5 | 3.98 | 129000 | 129000 | 2.25
213886428 | 5.75 | SAMSUNG | HMSV-A-CB | Mixed Ducted and Non-Ducted Indoor Units | AM072BXVTFH | AM072BXVTFH |  |  |  | 69000 | 12.9 | 26 | 4.22 | 77000 | 77000 | 2.52
213886429 | 5.75 | SAMSUNG | HMSR-A-CB | Mixed Ducted and Non-Ducted Indoor Units | AM072BXVTFR | AM072BXVTFR |  |  |  | 69000 | 12.9 | 26 | 4.22 | 77000 | 77000 | 2.52
213886430 | 5.75 | SAMSUNG | HMSV-A-CB | Mixed Ducted and Non-Ducted Indoor Units | AM072BXVTJH | AM072BXVTJH |  |  |  | 69000 | 12.9 | 26 | 4.22 | 77000 | 77000 | 2.52
213886431 | 5.75 | SAMSUNG | HMSR-A-CB | Mixed Ducted and Non-Ducted Indoor Units | AM072BXVTJR | AM072BXVTJR |  |  |  | 69000 | 12.9 | 26 | 4.22 | 77000 | 77000 | 2.52
213886432 | 7.67 | SAMSUNG | HMSV-A-CB | Mixed Ducted and Non-Ducted Indoor Units | AM096BXVTFH | AM096BXVTFH |  |  |  | 92000 | 13.12 | 26.55 | 4 | 103000 | 103000 | 2.48
213886433 | 7.67 | SAMSUNG | HMSR-A-CB | Mixed Ducted and Non-Ducted Indoor Units | AM096BXVTFR | AM096BXVTFR |  |  |  | 92000 | 13.12 | 26.55 | 4 | 103000 | 103000 | 2.48
213886434 | 7.67 | SAMSUNG | HMSV-A-CB | Mixed Ducted and Non-Ducted Indoor Units | AM096BXVTJH | AM096BXVTJH |  |  |  | 92000 | 13.12 | 26.55 | 4 | 103000 | 103000 | 2.48
213886435 | 7.67 | SAMSUNG | HMSR-A-CB | Mixed Ducted and Non-Ducted Indoor Units | AM096BXVTJR | AM096BXVTJR |  |  |  | 92000 | 13.12 | 26.55 | 4 | 103000 | 103000 | 2.48
213886436 | 9.5 | SAMSUNG | HMSV-A-CB | Mixed Ducted and Non-Ducted Indoor Units | AM120BXVTFH | AM120BXVTFH |  |  |  | 114000 | 12.32 | 25.7 | 3.95 | 129000 | 129000 | 2.28
213886437 | 9.5 | SAMSUNG | HMSR-A-CB | Mixed Ducted and Non-Ducted Indoor Units | AM120BXVTFR | AM120BXVTFR |  |  |  | 114000 | 12.32 | 25.7 | 3.95 | 129000 | 129000 | 2.28
213886438 | 9.5 | SAMSUNG | HMSV-A-CB | Mixed Ducted and Non-Ducted Indoor Units | AM120BXVTJH | AM120BXVTJH |  |  |  | 114000 | 12.32 | 25.7 | 3.95 | 129000 | 129000 | 2.28
213886439 | 9.5 | SAMSUNG | HMSR-A-CB | Mixed Ducted and Non-Ducted Indoor Units | AM120BXVTJR | AM120BXVTJR |  |  |  | 114000 | 12.32 | 25.7 | 3.95 | 129000 | 129000 | 2.28
213893524 | 5.75 | Mitsubishi Electric | HMSV-A-CB | Ducted Indoor Units | PUHY-EP72TNU-A1 | PUHY-EP72TNU-A1 |  |  |  | 69000 | 12.2 | 22.2 | 4.05 | 76000 | 64000 | 2.29
213893525 | 5.75 | Mitsubishi Electric | HMSV-A-CB | Non-Ducted Indoor Units | PUHY-EP72TNU-A1 | PUHY-EP72TNU-A1 |  |  |  | 69000 | 13.7 | 27.1 | 4.57 | 76000 | 64000 | 2.4
213893528 | 5.75 | Mitsubishi Electric | HMSV-A-CB | Ducted Indoor Units | PUHY-EP72YNU-A1 | PUHY-EP72YNU-A1 |  |  |  | 69000 | 12.2 | 22.2 | 4.05 | 76000 | 64000 | 2.29
213893529 | 5.75 | Mitsubishi Electric | HMSV-A-CB | Non-Ducted Indoor Units | PUHY-EP72YNU-A1 | PUHY-EP72YNU-A1 |  |  |  | 69000 | 13.7 | 27.1 | 4.57 | 76000 | 64000 | 2.4
213893532 | 7.67 | Mitsubishi Electric | HMSV-A-CB | Ducted Indoor Units | PUHY-EP96TNU-A1 | PUHY-EP96TNU-A1 |  |  |  | 92000 | 11.9 | 23.5 | 4.04 | 103000 | 80000 | 2.28
213893533 | 7.67 | Mitsubishi Electric | HMSV-A-CB | Non-Ducted Indoor Units | PUHY-EP96TNU-A1 | PUHY-EP96TNU-A1 |  |  |  | 92000 | 12.3 | 26.5 | 4.39 | 103000 | 80000 | 2.43
213893536 | 7.67 | Mitsubishi Electric | HMSV-A-CB | Ducted Indoor Units | PUHY-EP96YNU-A1 | PUHY-EP96YNU-A1 |  |  |  | 92000 | 11.9 | 23.5 | 4.04 | 103000 | 80000 | 2.28
213893537 | 7.67 | Mitsubishi Electric | HMSV-A-CB | Non-Ducted Indoor Units | PUHY-EP96YNU-A1 | PUHY-EP96YNU-A1 |  |  |  | 92000 | 12.3 | 26.5 | 4.39 | 103000 | 80000 | 2.43
213893540 | 9.58 | Mitsubishi Electric | HMSV-A-CB | Ducted Indoor Units | PUHY-HP120TNU-A1 | PUHY-HP120TNU-A1 |  |  |  | 115000 | 11.4 | 20.3 | 3.76 | 129000 | 93000 | 2.35
213893541 | 9.58 | Mitsubishi Electric | HMSV-A-CB | Non-Ducted Indoor Units | PUHY-HP120TNU-A1 | PUHY-HP120TNU-A1 |  |  |  | 115000 | 11.2 | 22.4 | 4.26 | 129000 | 93000 | 2.56
213893544 | 9.58 | Mitsubishi Electric | HMSV-A-CB | Ducted Indoor Units | PUHY-HP120YNU-A1 | PUHY-HP120YNU-A1 |  |  |  | 115000 | 11.4 | 20.3 | 3.76 | 129000 | 93000 | 2.35
213893545 | 9.58 | Mitsubishi Electric | HMSV-A-CB | Non-Ducted Indoor Units | PUHY-HP120YNU-A1 | PUHY-HP120YNU-A1 |  |  |  | 115000 | 11.2 | 22.4 | 4.26 | 129000 | 93000 | 2.56
213893562 | 7.67 | Mitsubishi Electric | HMSV-A-CB | Ducted Indoor Units | PUHY-HP96TNU-A1 | PUHY-HP96TNU-A1 |  |  |  | 92000 | 12.3 | 21 | 4 | 103000 | 87000 | 2.39
213893563 | 7.67 | Mitsubishi Electric | HMSV-A-CB | Non-Ducted Indoor Units | PUHY-HP96TNU-A1 | PUHY-HP96TNU-A1 |  |  |  | 92000 | 12.5 | 23.3 | 4.35 | 103000 | 87000 | 2.56
213893566 | 7.67 | Mitsubishi Electric | HMSV-A-CB | Ducted Indoor Units | PUHY-HP96YNU-A1 | PUHY-HP96YNU-A1 |  |  |  | 92000 | 12.3 | 21 | 4 | 103000 | 87000 | 2.39
213893567 | 7.67 | Mitsubishi Electric | HMSV-A-CB | Non-Ducted Indoor Units | PUHY-HP96YNU-A1 | PUHY-HP96YNU-A1 |  |  |  | 92000 | 12.5 | 23.3 | 4.35 | 103000 | 87000 | 2.56
213893629 | 5.75 | Mitsubishi Electric | HMSV-A-CB | Non-Ducted Indoor Units | PUHY-P72TNU-A1 | PUHY-P72TNU-A1 |  |  |  | 69000 | 12 | 26.9 | 4.34 | 76000 | 56000 | 3
213893631 | 5.75 | Mitsubishi Electric | HMSV-A-CB | Non-Ducted Indoor Units | PUHY-P72YNU-A1 | PUHY-P72YNU-A1 |  |  |  | 69000 | 12 | 26.9 | 4.34 | 76000 | 56000 | 3
213893634 | 7.67 | Mitsubishi Electric | HMSV-A-CB | Ducted Indoor Units | PUHY-P96TNU-A1 | PUHY-P96TNU-A1 |  |  |  | 92000 | 11.2 | 22.3 | 3.98 | 103000 | 76000 | 2.57
213893635 | 7.67 | Mitsubishi Electric | HMSV-A-CB | Non-Ducted Indoor Units | PUHY-P96TNU-A1 | PUHY-P96TNU-A1 |  |  |  | 92000 | 11.6 | 24.8 | 4.34 | 103000 | 76000 | 2.82
213893638 | 7.67 | Mitsubishi Electric | HMSV-A-CB | Ducted Indoor Units | PUHY-P96YNU-A1 | PUHY-P96YNU-A1 |  |  |  | 92000 | 11.2 | 22.3 | 3.98 | 103000 | 76000 | 2.57
213893639 | 7.67 | Mitsubishi Electric | HMSV-A-CB | Non-Ducted Indoor Units | PUHY-P96YNU-A1 | PUHY-P96YNU-A1 |  |  |  | 92000 | 11.6 | 24.8 | 4.34 | 103000 | 76000 | 2.82
213893770 | 5.75 | Trane / Mitsubishi Electric | HMSV-A-CB | Ducted Indoor Units | TUHYE0723AN41AN | TUHYE0723AN41AN |  |  |  | 69000 | 12.2 | 22.2 | 4.05 | 76000 | 64000 | 2.29
213893771 | 5.75 | Trane / Mitsubishi Electric | HMSV-A-CB | Non-Ducted Indoor Units | TUHYE0723AN41AN | TUHYE0723AN41AN |  |  |  | 69000 | 13.7 | 27.1 | 4.57 | 76000 | 64000 | 2.4
213893772 | 5.75 | Trane / Mitsubishi Electric | HMSV-A-CB | Non-Ducted Indoor Units | TUHYE0724AN41AN | TUHYE0724AN41AN |  |  |  | 69000 | 13.7 | 27.1 | 4.57 | 76000 | 64000 | 2.4
213893773 | 7.67 | Trane / Mitsubishi Electric | HMSV-A-CB | Ducted Indoor Units | TUHYE0963AN41AN | TUHYE0963AN41AN |  |  |  | 92000 | 11.9 | 23.5 | 4.04 | 103000 | 80000 | 2.28
213893774 | 7.67 | Trane / Mitsubishi Electric | HMSV-A-CB | Non-Ducted Indoor Units | TUHYE0963AN41AN | TUHYE0963AN41AN |  |  |  | 92000 | 12.3 | 26.5 | 4.39 | 103000 | 80000 | 2.43
213893775 | 7.67 | Trane / Mitsubishi Electric | HMSV-A-CB | Ducted Indoor Units | TUHYE0964AN41AN | TUHYE0964AN41AN |  |  |  | 92000 | 11.9 | 23.5 | 4.04 | 103000 | 80000 | 2.28
213893776 | 7.67 | Trane / Mitsubishi Electric | HMSV-A-CB | Non-Ducted Indoor Units | TUHYE0964AN41AN | TUHYE0964AN41AN |  |  |  | 92000 | 12.3 | 26.5 | 4.39 | 103000 | 80000 | 2.43
213893777 | 9.58 | Trane / Mitsubishi Electric | HMSV-A-CB | Ducted Indoor Units | TUHYH1203AN41AN | TUHYH0723AN41AN |  |  |  | 115000 | 11.4 | 20.3 | 3.76 | 129000 | 93000 | 2.35
213893778 | 9.58 | Trane / Mitsubishi Electric | HMSV-A-CB | Non-Ducted Indoor Units | TUHYH1203AN41AN | TUHYH0723AN41AN |  |  |  | 115000 | 11.2 | 22.4 | 4.26 | 129000 | 93000 | 2.56
213893779 | 9.58 | Trane / Mitsubishi Electric | HMSV-A-CB | Ducted Indoor Units | TUHYH1204AN41AN | TUHYH1204AN41AN |  |  |  | 115000 | 11.4 | 20.3 | 3.76 | 129000 | 93000 | 2.35
213893780 | 9.58 | Trane / Mitsubishi Electric | HMSV-A-CB | Non-Ducted Indoor Units | TUHYH1204AN41AN | TUHYH1204AN41AN |  |  |  | 115000 | 11.2 | 22.4 | 4.26 | 129000 | 93000 | 2.56
213893787 | 7.67 | Trane / Mitsubishi Electric | HMSV-A-CB | Ducted Indoor Units | TUHYH0963AN41AN | TUHYH0723AN41AN |  |  |  | 92000 | 12.3 | 21 | 4 | 103000 | 87000 | 2.39
213893788 | 7.67 | Trane / Mitsubishi Electric | HMSV-A-CB | Non-Ducted Indoor Units | TUHYH0963AN41AN | TUHYH0723AN41AN |  |  |  | 92000 | 12.5 | 23.3 | 4.35 | 103000 | 87000 | 2.56
213893789 | 7.67 | Trane / Mitsubishi Electric | HMSV-A-CB | Ducted Indoor Units | TUHYH0964AN41AN | TUHYH0964AN41AN |  |  |  | 92000 | 12.3 | 21 | 4 | 103000 | 87000 | 2.39
213893790 | 7.67 | Trane / Mitsubishi Electric | HMSV-A-CB | Non-Ducted Indoor Units | TUHYH0964AN41AN | TUHYH0964AN41AN |  |  |  | 92000 | 12.5 | 23.3 | 4.35 | 103000 | 87000 | 2.56
213893821 | 7.67 | Trane / Mitsubishi Electric | HMSV-A-CB | Ducted Indoor Units | TUHYP0963AN41AN | TUHYP0963AN41AN |  |  |  | 92000 | 11.2 | 22.3 | 3.98 | 103000 | 76000 | 2.57
213893822 | 7.67 | Trane / Mitsubishi Electric | HMSV-A-CB | Non-Ducted Indoor Units | TUHYP0963AN41AN | TUHYP0963AN41AN |  |  |  | 92000 | 11.6 | 24.8 | 4.34 | 103000 | 76000 | 2.82
213893823 | 7.67 | Trane / Mitsubishi Electric | HMSV-A-CB | Ducted Indoor Units | TUHYP0964AN41AN | TUHYP0964AN41AN |  |  |  | 92000 | 11.2 | 22.3 | 3.98 | 103000 | 76000 | 2.57
213893824 | 7.67 | Trane / Mitsubishi Electric | HMSV-A-CB | Non-Ducted Indoor Units | TUHYP0964AN41AN | TUHYP0964AN41AN |  |  |  | 92000 | 11.6 | 24.8 | 4.34 | 103000 | 76000 | 2.82
213893825 | 5.75 | Mitsubishi Electric | HMSV-A-CB | Ducted Indoor Units | PUHY-HP72TNU-A1 | PUHY-HP72TNU-A1 |  |  |  | 69000 | 11.9 | 21.8 | 4.03 | 76000 | 64000 | 2.31
213893826 | 5.75 | Mitsubishi Electric | HMSV-A-CB | Ducted Indoor Units | PUHY-HP72YNU-A1 | PUHY-HP72YNU-A1 |  |  |  | 69000 | 11.9 | 21.8 | 4.03 | 76000 | 64000 | 2.31
213893828 | 5.75 | Mitsubishi Electric | HMSV-A-CB | Non-Ducted Indoor Units | PUHY-HP72TNU-A1 | PUHY-HP72TNU-A1 |  |  |  | 69000 | 12.5 | 24.7 | 4.39 | 76000 | 64000 | 2.51
213893829 | 5.75 | Mitsubishi Electric | HMSV-A-CB | Non-Ducted Indoor Units | PUHY-HP72YNU-A1 | PUHY-HP72YNU-A1 |  |  |  | 69000 | 12.5 | 24.7 | 4.39 | 76000 | 64000 | 2.51
213893854 | 5.75 | Trane / Mitsubishi Electric | HMSV-A-CB | Ducted Indoor Units | TUHYH0723AN41AN | TUHYH0723AN41AN |  |  |  | 69000 | 11.9 | 21.8 | 4.03 | 76000 | 64000 | 2.31
213893855 | 5.75 | Trane / Mitsubishi Electric | HMSV-A-CB | Non-Ducted Indoor Units | TUHYH0723AN41AN | TUHYH0723AN41AN |  |  |  | 69000 | 12.5 | 24.7 | 4.39 | 76000 | 64000 | 2.51
213893856 | 5.75 | Trane / Mitsubishi Electric | HMSV-A-CB | Non-Ducted Indoor Units | TUHYH0724AN41AN | TUHYH0724AN41AN |  |  |  | 69000 | 12.5 | 24.7 | 4.39 | 76000 | 64000 | 2.51
213893857 | 5.75 | Trane / Mitsubishi Electric | HMSV-A-CB | Non-Ducted Indoor Units | TUHYP0723AN41AN | TUHYP0723AN41AN |  |  |  | 69000 | 12 | 26.9 | 4.34 | 76000 | 56000 | 3
213893858 | 5.75 | Trane / Mitsubishi Electric | HMSV-A-CB | Non-Ducted Indoor Units | TUHYP0724AN41AN | TUHYP0724AN41AN |  |  |  | 69000 | 12 | 26.9 | 4.34 | 76000 | 56000 | 3
213893859 | 5.75 | Trane / Mitsubishi Electric | HMSV-A-CB | Ducted Indoor Units | TUHYE0724AN41AN | TUHYE0724AN41AN |  |  |  | 69000 | 12.2 | 22.2 | 4.05 | 76000 | 64000 | 2.29
213893860 | 5.75 | Trane / Mitsubishi Electric | HMSV-A-CB | Ducted Indoor Units | TUHYH0724AN41AN | TUHYH0724AN41AN |  |  |  | 69000 | 11.9 | 21.8 | 4.03 | 76000 | 64000 | 2.31
213893877 | 7.67 | SAMSUNG | HMSV-A-CB | Non-Ducted Indoor Units | AM096BXVGFH | AM096BXVGFH |  |  |  | 92000 | 13.1 | 27.9 | 4.13 | 103000 | 67000 | 2.82
213893878 | 7.67 | SAMSUNG | HMSR-A-CB | Non-Ducted Indoor Units | AM096BXVGFR | AM096BXVGFR |  |  |  | 92000 | 13.1 | 27.9 | 4.13 | 103000 | 67000 | 2.82
213893879 | 7.67 | SAMSUNG | HMSV-A-CB | Non-Ducted Indoor Units | AM096BXVGJH | AM096BXVGJH |  |  |  | 92000 | 13.1 | 27.9 | 4.13 | 103000 | 67000 | 2.82
213893880 | 7.67 | SAMSUNG | HMSR-A-CB | Non-Ducted Indoor Units | AM096BXVGJR | AM096BXVGJR |  |  |  | 92000 | 13.1 | 27.9 | 4.13 | 103000 | 67000 | 2.82
213893881 | 5.75 | SAMSUNG | HMSV-A-CB | Mixed Ducted and Non-Ducted Indoor Units | AM072BXVGFH | AM072BXVGFH |  |  |  | 69000 | 11.85 | 25.5 | 3.86 | 77000 | 51000 | 2.52
213893882 | 5.75 | SAMSUNG | HMSR-A-CB | Mixed Ducted and Non-Ducted Indoor Units | AM072BXVGFR | AM072BXVGFR |  |  |  | 69000 | 11.85 | 25.5 | 3.86 | 77000 | 51000 | 2.52
213893883 | 5.75 | SAMSUNG | HMSV-A-CB | Mixed Ducted and Non-Ducted Indoor Units | AM072BXVGJH | AM072BXVGJH |  |  |  | 69000 | 11.85 | 25.5 | 3.86 | 77000 | 51000 | 2.52
213893884 | 5.75 | SAMSUNG | HMSR-A-CB | Mixed Ducted and Non-Ducted Indoor Units | AM072BXVGJR | AM072BXVGJR |  |  |  | 69000 | 11.85 | 25.5 | 3.86 | 77000 | 51000 | 2.52
213893885 | 7.67 | SAMSUNG | HMSV-A-CB | Mixed Ducted and Non-Ducted Indoor Units | AM096BXVGFH | AM096BXVGFH |  |  |  | 92000 | 12.75 | 26 | 3.98 | 103000 | 67000 | 2.77
213893886 | 7.67 | SAMSUNG | HMSR-A-CB | Mixed Ducted and Non-Ducted Indoor Units | AM096BXVGFR | AM096BXVGFR |  |  |  | 92000 | 12.75 | 26 | 3.98 | 103000 | 67000 | 2.77
213893887 | 7.67 | SAMSUNG | HMSV-A-CB | Mixed Ducted and Non-Ducted Indoor Units | AM096BXVGJH | AM096BXVGJH |  |  |  | 92000 | 12.75 | 26 | 3.98 | 103000 | 67000 | 2.77
213893888 | 7.67 | SAMSUNG | HMSR-A-CB | Mixed Ducted and Non-Ducted Indoor Units | AM096BXVGJR | AM096BXVGJR |  |  |  | 92000 | 12.75 | 26 | 3.98 | 103000 | 67000 | 2.77
213893889 | 9.5 | SAMSUNG | HMSV-A-CB | Mixed Ducted and Non-Ducted Indoor Units | AM120BXVGFH | AM120BXVGFH |  |  |  | 114000 | 11.9 | 23.95 | 3.82 | 129000 | 84000 | 2.8
213893890 | 9.5 | SAMSUNG | HMSR-A-CB | Mixed Ducted and Non-Ducted Indoor Units | AM120BXVGFR | AM120BXVGFR |  |  |  | 114000 | 11.9 | 23.95 | 3.82 | 129000 | 84000 | 2.8
213893891 | 9.5 | SAMSUNG | HMSV-A-CB | Mixed Ducted and Non-Ducted Indoor Units | AM120BXVGJH | AM120BXVGJH |  |  |  | 114000 | 11.9 | 23.95 | 3.82 | 129000 | 84000 | 2.8
213893892 | 9.5 | SAMSUNG | HMSR-A-CB | Mixed Ducted and Non-Ducted Indoor Units | AM120BXVGJR | AM120BXVGJR |  |  |  | 114000 | 11.9 | 23.95 | 3.82 | 129000 | 84000 | 2.8
213893925 | 5.75 | SAMSUNG | HMSV-A-CB | Ducted Indoor Units | AM072BXVGFH | AM072BXVGFH |  |  |  | 69000 | 11.5 | 23 | 3.8 | 77000 | 51000 | 2.55
213893926 | 5.75 | SAMSUNG | HMSR-A-CB | Ducted Indoor Units | AM072BXVGFR | AM072BXVGFR |  |  |  | 69000 | 11.5 | 23 | 3.8 | 77000 | 51000 | 2.55
213893927 | 5.75 | SAMSUNG | HMSV-A-CB | Ducted Indoor Units | AM072BXVGJH | AM072BXVGJH |  |  |  | 69000 | 11.5 | 23 | 3.8 | 77000 | 51000 | 2.55
213893928 | 5.75 | SAMSUNG | HMSR-A-CB | Ducted Indoor Units | AM072BXVGJR | AM072BXVGJR |  |  |  | 69000 | 11.5 | 23 | 3.8 | 77000 | 51000 | 2.55
213893929 | 7.67 | SAMSUNG | HMSV-A-CB | Ducted Indoor Units | AM096BXVGFH | AM096BXVGFH |  |  |  | 92000 | 12.4 | 24.1 | 3.83 | 103000 | 67000 | 2.73
213893930 | 7.67 | SAMSUNG | HMSR-A-CB | Ducted Indoor Units | AM096BXVGFR | AM096BXVGFR |  |  |  | 92000 | 12.4 | 24.1 | 3.83 | 103000 | 67000 | 2.73
213893931 | 7.67 | SAMSUNG | HMSV-A-CB | Ducted Indoor Units | AM096BXVGJH | AM096BXVGJH |  |  |  | 92000 | 12.4 | 24.1 | 3.83 | 103000 | 67000 | 2.73
213893932 | 7.67 | SAMSUNG | HMSR-A-CB | Ducted Indoor Units | AM096BXVGJR | AM096BXVGJR |  |  |  | 92000 | 12.4 | 24.1 | 3.83 | 103000 | 67000 | 2.73
213893933 | 9.5 | SAMSUNG | HMSV-A-CB | Ducted Indoor Units | AM120BXVGFH | AM120BXVGFH |  |  |  | 114000 | 12 | 22.6 | 3.8 | 129000 | 84000 | 2.8
213893934 | 9.5 | SAMSUNG | HMSR-A-CB | Ducted Indoor Units | AM120BXVGFR | AM120BXVGFR |  |  |  | 114000 | 12 | 22.6 | 3.8 | 129000 | 84000 | 2.8
213893935 | 9.5 | SAMSUNG | HMSV-A-CB | Ducted Indoor Units | AM120BXVGJH | AM120BXVGJH |  |  |  | 114000 | 12 | 22.6 | 3.8 | 129000 | 84000 | 2.8
213893936 | 9.5 | SAMSUNG | HMSR-A-CB | Ducted Indoor Units | AM120BXVGJR | AM120BXVGJR |  |  |  | 114000 | 12 | 22.6 | 3.8 | 129000 | 84000 | 2.8
213893987 | 5.75 | SAMSUNG | HMSV-A-CB | Non-Ducted Indoor Units | AM072BXVGFH | AM072BXVGFH |  |  |  | 69000 | 12.2 | 28 | 3.93 | 77000 | 51000 | 2.5
213893988 | 5.75 | SAMSUNG | HMSR-A-CB | Non-Ducted Indoor Units | AM072BXVGFR | AM072BXVGFR |  |  |  | 69000 | 12.2 | 28 | 3.93 | 77000 | 51000 | 2.5
213893989 | 5.75 | SAMSUNG | HMSV-A-CB | Non-Ducted Indoor Units | AM072BXVGJH | AM072BXVGJH |  |  |  | 69000 | 12.2 | 28 | 3.93 | 77000 | 51000 | 2.5
213893990 | 5.75 | SAMSUNG | HMSR-A-CB | Non-Ducted Indoor Units | AM072BXVGJR | AM072BXVGJR |  |  |  | 69000 | 12.2 | 28 | 3.93 | 77000 | 51000 | 2.5
213893991 | 9.5 | SAMSUNG | HMSV-A-CB | Non-Ducted Indoor Units | AM120BXVGFH | AM120BXVGFH |  |  |  | 114000 | 11.8 | 25.3 | 3.85 | 129000 | 84000 | 2.81
213893992 | 9.5 | SAMSUNG | HMSR-A-CB | Non-Ducted Indoor Units | AM120BXVGFR | AM120BXVGFR |  |  |  | 114000 | 11.8 | 25.3 | 3.85 | 129000 | 84000 | 2.81
213893993 | 9.5 | SAMSUNG | HMSV-A-CB | Non-Ducted Indoor Units | AM120BXVGJH | AM120BXVGJH |  |  |  | 114000 | 11.8 | 25.3 | 3.85 | 129000 | 84000 | 2.81
213893994 | 9.5 | SAMSUNG | HMSR-A-CB | Non-Ducted Indoor Units | AM120BXVGJR | AM120BXVGJR |  |  |  | 114000 | 11.8 | 25.3 | 3.85 | 129000 | 84000 | 2.81
213894090 | 5.75 | TOSHIBA CARRIER | HMSV-A-CB | Non-Ducted Indoor Units | MMY-MUP0721HT6P-UL | MMY-MUP0721HT6P-UL |  |  |  | 69000 | 13.4 | 24.1 | 4.46 | 77000 | 56000 | 2.94
213894091 | 7.67 | TOSHIBA CARRIER | HMSV-A-CB | Non-Ducted Indoor Units | MMY-MUP0961HT6P-UL | MMY-MUP0961HT6P-UL |  |  |  | 92000 | 11.8 | 23.7 | 4.21 | 103000 | 76000 | 2.72
213894092 | 9.5 | TOSHIBA CARRIER | HMSV-A-CB | Non-Ducted Indoor Units | MMY-MUP1201HT6P-UL | MMY-MUP1201HT6P-UL |  |  |  | 114000 | 11.1 | 22.8 | 4.09 | 129000 | 92000 | 2.85
213894106 | 5.75 | TOSHIBA CARRIER | HMSV-A-CB | Non-Ducted Indoor Units | MMY-MUP0721HT9P-UL | MMY-MUP0721HT9P-UL |  |  |  | 69000 | 13.4 | 24.1 | 4.46 | 77000 | 56000 | 2.94
213894107 | 5.75 | TOSHIBA CARRIER | HMSV-A-CB | Non-Ducted Indoor Units | MMY-MUP072H1HT6PUL | MMY-MUP072H1HT6PUL |  |  |  | 69000 | 13.6 | 24.4 | 4.52 | 77000 | 64000 | 2.91
213894108 | 5.75 | TOSHIBA CARRIER | HMSV-A-CB | Non-Ducted Indoor Units | MMY-MUP072H1HT9PUL | MMY-MUP072H1HT9PUL |  |  |  | 69000 | 13.6 | 24.4 | 4.52 | 77000 | 64000 | 2.91
213894109 | 5.75 | TOSHIBA CARRIER | HMSV-A-CB | Ducted Indoor Units | MMY-MUP0721HT6P-UL | MMY-MUP0721HT6P-UL |  |  |  | 69000 | 12.6 | 22.1 | 4.01 | 77000 | 56000 | 2.82
213894110 | 5.75 | TOSHIBA CARRIER | HMSV-A-CB | Ducted Indoor Units | MMY-MUP0721HT9P-UL | MMY-MUP0721HT9P-UL |  |  |  | 69000 | 12.6 | 22.1 | 4.01 | 77000 | 56000 | 2.82
213894111 | 5.75 | TOSHIBA CARRIER | HMSV-A-CB | Ducted Indoor Units | MMY-MUP072H1HT6PUL | MMY-MUP072H1HT6PUL |  |  |  | 69000 | 12.7 | 22.8 | 4.23 | 77000 | 64000 | 2.78
213894112 | 5.75 | TOSHIBA CARRIER | HMSV-A-CB | Ducted Indoor Units | MMY-MUP072H1HT9PUL | MMY-MUP072H1HT9PUL |  |  |  | 69000 | 12.7 | 22.8 | 4.23 | 77000 | 64000 | 2.78
213894113 | 7.67 | TOSHIBA CARRIER | HMSV-A-CB | Non-Ducted Indoor Units | MMY-MUP0961HT9P-UL | MMY-MUP0961HT9P-UL |  |  |  | 92000 | 11.8 | 23.7 | 4.21 | 103000 | 76000 | 2.72
213894114 | 7.67 | TOSHIBA CARRIER | HMSV-A-CB | Non-Ducted Indoor Units | MMY-MUP096H1HT6PUL | MMY-MUP096H1HT6PUL |  |  |  | 92000 | 12.1 | 23.4 | 4.49 | 103000 | 87000 | 2.84
213894115 | 7.67 | TOSHIBA CARRIER | HMSV-A-CB | Non-Ducted Indoor Units | MMY-MUP096H1HT9PUL | MMY-MUP096H1HT9PUL |  |  |  | 92000 | 12.1 | 23.4 | 4.49 | 103000 | 87000 | 2.84
213894116 | 7.67 | TOSHIBA CARRIER | HMSV-A-CB | Ducted Indoor Units | MMY-MUP0961HT6P-UL | MMY-MUP0961HT6P-UL |  |  |  | 92000 | 12 | 21.9 | 3.83 | 103000 | 76000 | 2.61
213894117 | 7.67 | TOSHIBA CARRIER | HMSV-A-CB | Ducted Indoor Units | MMY-MUP0961HT9P-UL | MMY-MUP0961HT9P-UL |  |  |  | 92000 | 12 | 21.9 | 3.83 | 103000 | 76000 | 2.61
213894118 | 7.67 | TOSHIBA CARRIER | HMSV-A-CB | Ducted Indoor Units | MMY-MUP096H1HT6PUL | MMY-MUP096H1HT6PUL |  |  |  | 92000 | 11.8 | 20 | 4.22 | 103000 | 87000 | 2.73
213894119 | 7.67 | TOSHIBA CARRIER | HMSV-A-CB | Ducted Indoor Units | MMY-MUP096H1HT9PUL | MMY-MUP096H1HT9PUL |  |  |  | 92000 | 11.8 | 20 | 4.22 | 103000 | 87000 | 2.73
213894120 | 9.5 | TOSHIBA CARRIER | HMSV-A-CB | Non-Ducted Indoor Units | MMY-MUP1201HT9P-UL | MMY-MUP1201HT9P-UL |  |  |  | 114000 | 11.1 | 22.8 | 4.09 | 129000 | 92000 | 2.85
213894121 | 9.5 | TOSHIBA CARRIER | HMSV-A-CB | Non-Ducted Indoor Units | MMY-MUP120H1HT6PUL | MMY-MUP120H1HT6PUL |  |  |  | 114000 | 11.2 | 22.7 | 4.13 | 129000 | 116000 | 2.51
213894122 | 9.5 | TOSHIBA CARRIER | HMSV-A-CB | Non-Ducted Indoor Units | MMY-MUP120H1HT9PUL | MMY-MUP120H1HT9PUL |  |  |  | 114000 | 11.2 | 22.7 | 4.13 | 129000 | 116000 | 2.51
213894123 | 9.5 | TOSHIBA CARRIER | HMSV-A-CB | Ducted Indoor Units | MMY-MUP1201HT6P-UL | MMY-MUP1201HT6P-UL |  |  |  | 114000 | 11.7 | 21.2 | 3.83 | 129000 | 92000 | 2.78
213894124 | 9.5 | TOSHIBA CARRIER | HMSV-A-CB | Ducted Indoor Units | MMY-MUP1201HT9P-UL | MMY-MUP1201HT9P-UL |  |  |  | 114000 | 11.7 | 21.2 | 3.83 | 129000 | 92000 | 2.78
213894125 | 9.5 | TOSHIBA CARRIER | HMSV-A-CB | Ducted Indoor Units | MMY-MUP120H1HT6PUL | MMY-MUP120H1HT6PUL |  |  |  | 114000 | 12 | 21.4 | 3.92 | 129000 | 116000 | 2.59
213894126 | 9.5 | TOSHIBA CARRIER | HMSV-A-CB | Ducted Indoor Units | MMY-MUP120H1HT9PUL | MMY-MUP120H1HT9PUL |  |  |  | 114000 | 12 | 21.4 | 3.92 | 129000 | 116000 | 2.59
213894863 | 5.75 | Mitsubishi Electric | HMSV-A-CB | Ducted Indoor Units | PUHY-P72TNU-A1 | PUHY-P72TNU-A1 |  |  |  | 69000 | 10.9 | 21.6 | 3.97 | 76000 | 56000 | 2.46
213894865 | 5.75 | Mitsubishi Electric | HMSV-A-CB | Ducted Indoor Units | PUHY-P72YNU-A1 | PUHY-P72YNU-A1 |  |  |  | 69000 | 10.9 | 21.6 | 3.97 | 76000 | 56000 | 2.46
213894867 | 9.58 | Mitsubishi Electric | HMSV-A-CB | Ducted Indoor Units | PUHY-P120TNU-A1 | PUHY-P120TNU-A1 |  |  |  | 115000 | 10.3 | 20.6 | 3.7 | 129000 | 92000 | 2.38
213894869 | 9.58 | Mitsubishi Electric | HMSV-A-CB | Ducted Indoor Units | PUHY-P120YNU-A1 | PUHY-P120YNU-A1 |  |  |  | 115000 | 10.3 | 20.6 | 3.7 | 129000 | 92000 | 2.38
213894871 | 9.58 | Mitsubishi Electric | HMSV-A-CB | Ducted Indoor Units | PUHY-EP120TNU-A1 | PUHY-EP120TNU-A1 |  |  |  | 115000 | 10.7 | 21.9 | 3.8 | 129000 | 116000 | 2.27
213894873 | 9.58 | Mitsubishi Electric | HMSV-A-CB | Ducted Indoor Units | PUHY-EP120YNU-A1 | PUHY-EP120YNU-A1 |  |  |  | 115000 | 10.7 | 21.9 | 3.8 | 129000 | 116000 | 2.27
213894875 | 9.58 | Mitsubishi Electric | HMSV-A-CB | Non-Ducted Indoor Units | PUHY-P120TNU-A1 | PUHY-P120TNU-A1 |  |  |  | 115000 | 10.4 | 21.6 | 4.05 | 129000 | 92000 | 2.59
213894877 | 9.58 | Mitsubishi Electric | HMSV-A-CB | Non-Ducted Indoor Units | PUHY-P120YNU-A1 | PUHY-P120YNU-A1 |  |  |  | 115000 | 10.4 | 21.6 | 4.05 | 129000 | 92000 | 2.59
213894879 | 9.58 | Mitsubishi Electric | HMSV-A-CB | Non-Ducted Indoor Units | PUHY-EP120TNU-A1 | PUHY-EP120TNU-A1 |  |  |  | 115000 | 10.9 | 24.8 | 4.21 | 129000 | 116000 | 2.5
213894881 | 9.58 | Mitsubishi Electric | HMSV-A-CB | Non-Ducted Indoor Units | PUHY-EP120YNU-A1 | PUHY-EP120YNU-A1 |  |  |  | 115000 | 10.9 | 24.8 | 4.21 | 129000 | 116000 | 2.5
213894883 | 5.75 | Trane / Mitsubishi Electric | HMSV-A-CB | Ducted Indoor Units | TUHYP0723AN41AN | TUHYP0723AN41AN |  |  |  | 69000 | 10.9 | 21.6 | 3.97 | 76000 | 56000 | 2.46
213894957 | 5.75 | Trane / Mitsubishi Electric | HMSV-A-CB | Ducted Indoor Units | TUHYP0724AN41AN | TUHYP0724AN41AN |  |  |  | 69000 | 10.9 | 21.6 | 3.97 | 76000 | 56000 | 2.46
213894966 | 9.58 | Trane / Mitsubishi Electric | HMSV-A-CB | Ducted Indoor Units | TUHYE1203AN41AN | TUHYE1203AN41AN |  |  |  | 115000 | 10.7 | 21.9 | 3.8 | 129000 | 116000 | 2.27
213894967 | 9.58 | Trane / Mitsubishi Electric | HMSV-A-CB | Non-Ducted Indoor Units | TUHYE1203AN41AN | TUHYE1203AN41AN |  |  |  | 115000 | 10.9 | 24.8 | 4.21 | 129000 | 116000 | 2.5
213894968 | 9.58 | Trane / Mitsubishi Electric | HMSV-A-CB | Ducted Indoor Units | TUHYE1204AN41AN | TUHYE1204AN41AN |  |  |  | 115000 | 10.7 | 21.9 | 3.8 | 129000 | 116000 | 2.27
213894969 | 9.58 | Trane / Mitsubishi Electric | HMSV-A-CB | Non-Ducted Indoor Units | TUHYE1204AN41AN | TUHYE1204AN41AN |  |  |  | 115000 | 10.9 | 24.8 | 4.21 | 129000 | 116000 | 2.5
213894990 | 9.58 | Trane / Mitsubishi Electric | HMSV-A-CB | Ducted Indoor Units | TUHYP1203AN41AN | TUHYP1203AN41AN |  |  |  | 115000 | 10.3 | 20.6 | 3.7 | 129000 | 92000 | 2.38
213894991 | 9.58 | Trane / Mitsubishi Electric | HMSV-A-CB | Non-Ducted Indoor Units | TUHYP1203AN41AN | TUHYP1203AN41AN |  |  |  | 115000 | 10.4 | 21.6 | 4.05 | 129000 | 92000 | 2.59
213894992 | 9.58 | Trane / Mitsubishi Electric | HMSV-A-CB | Ducted Indoor Units | TUHYP1204AN41AN | TUHYP1204AN41AN |  |  |  | 115000 | 10.3 | 20.6 | 3.7 | 129000 | 92000 | 2.38
213894993 | 9.58 | Trane / Mitsubishi Electric | HMSV-A-CB | Non-Ducted Indoor Units | TUHYP1204AN41AN | TUHYP1204AN41AN |  |  |  | 115000 | 10.4 | 21.6 | 4.05 | 129000 | 92000 | 2.59
213895002 | 5.75 | TOSHIBA CARRIER | HMSV-A-CB | Mixed Ducted and Non-Ducted Indoor Units | MMY-MUP0721HT6P-UL | MMY-MUP0721HT6P-UL |  |  |  | 69000 | 13 | 23.1 | 4.23 | 77000 | 56000 | 2.88
213895003 | 5.75 | TOSHIBA CARRIER | HMSV-A-CB | Mixed Ducted and Non-Ducted Indoor Units | MMY-MUP0721HT9P-UL | MMY-MUP0721HT9P-UL |  |  |  | 69000 | 13 | 23.1 | 4.23 | 77000 | 56000 | 2.88
213895004 | 5.75 | TOSHIBA CARRIER | HMSV-A-CB | Mixed Ducted and Non-Ducted Indoor Units | MMY-MUP072H1HT6PUL | MMY-MUP072H1HT6PUL |  |  |  | 69000 | 13.15 | 23.6 | 4.37 | 77000 | 64000 | 2.84
213895005 | 5.75 | TOSHIBA CARRIER | HMSV-A-CB | Mixed Ducted and Non-Ducted Indoor Units | MMY-MUP072H1HT9PUL | MMY-MUP072H1HT9PUL |  |  |  | 69000 | 13.15 | 23.6 | 4.37 | 77000 | 64000 | 2.84
213895006 | 7.67 | TOSHIBA CARRIER | HMSV-A-CB | Mixed Ducted and Non-Ducted Indoor Units | MMY-MUP0961HT6P-UL | MMY-MUP0961HT6P-UL |  |  |  | 92000 | 11.9 | 22.8 | 4.02 | 103000 | 76000 | 2.66
213895007 | 7.67 | TOSHIBA CARRIER | HMSV-A-CB | Mixed Ducted and Non-Ducted Indoor Units | MMY-MUP0961HT9P-UL | MMY-MUP0961HT9P-UL |  |  |  | 92000 | 11.9 | 22.8 | 4.02 | 103000 | 76000 | 2.66
213895008 | 7.67 | TOSHIBA CARRIER | HMSV-A-CB | Mixed Ducted and Non-Ducted Indoor Units | MMY-MUP096H1HT6PUL | MMY-MUP096H1HT6PUL |  |  |  | 92000 | 11.95 | 21.7 | 4.35 | 103000 | 87000 | 2.78
213895009 | 7.67 | TOSHIBA CARRIER | HMSV-A-CB | Mixed Ducted and Non-Ducted Indoor Units | MMY-MUP096H1HT9PUL | MMY-MUP096H1HT9PUL |  |  |  | 92000 | 11.95 | 21.7 | 4.35 | 103000 | 87000 | 2.78
213895010 | 9.5 | TOSHIBA CARRIER | HMSV-A-CB | Mixed Ducted and Non-Ducted Indoor Units | MMY-MUP1201HT6P-UL | MMY-MUP1201HT6P-UL |  |  |  | 114000 | 11.4 | 22 | 3.96 | 129000 | 92000 | 2.81
213895011 | 9.5 | TOSHIBA CARRIER | HMSV-A-CB | Mixed Ducted and Non-Ducted Indoor Units | MMY-MUP1201HT9P-UL | MMY-MUP1201HT9P-UL |  |  |  | 114000 | 11.4 | 22 | 3.96 | 129000 | 92000 | 2.81
213895012 | 9.5 | TOSHIBA CARRIER | HMSV-A-CB | Mixed Ducted and Non-Ducted Indoor Units | MMY-MUP120H1HT6PUL | MMY-MUP120H1HT6PUL |  |  |  | 114000 | 11.6 | 22.05 | 4.02 | 129000 | 116000 | 2.55
213895013 | 9.5 | TOSHIBA CARRIER | HMSV-A-CB | Mixed Ducted and Non-Ducted Indoor Units | MMY-MUP120H1HT9PUL | MMY-MUP120H1HT9PUL |  |  |  | 114000 | 11.6 | 22.05 | 4.02 | 129000 | 116000 | 2.55
213895716 | 7.67 | DAIKIN | HMSR-A-CB | Ducted Indoor Units | REYQ96AATJ* | REYQ96AATJ* |  |  |  | 92000 | 11.9 | 19.3 | 3.6 | 92000 | 72000 | 2.25
213895718 | 7.67 | DAIKIN | HMSR-A-CB | Ducted Indoor Units | REYQ96AAYD* | REYQ96AAYD* |  |  |  | 92000 | 11.9 | 19.3 | 3.6 | 92000 | 72000 | 2.25
213895897 | 5.75 | DAIKIN | HMSR-A-CB | Non-Ducted Indoor Units | REYQ72AATJ* | REYQ72AATJ* |  |  |  | 69000 | 12.2 | 21 | 3.8 | 69000 | 51000 | 2.3
213895898 | 7.67 | DAIKIN | HMSR-A-CB | Non-Ducted Indoor Units | REYQ96AATJ* | REYQ96AATJ* |  |  |  | 92000 | 11.4 | 22.1 | 3.8 | 92000 | 72000 | 2.3
213895908 | 5.75 | DAIKIN | HMSR-A-CB | Non-Ducted Indoor Units | REYQ72AAYD* | REYQ72AAYD* |  |  |  | 69000 | 12.2 | 21 | 3.8 | 69000 | 51000 | 2.3
213895909 | 7.67 | DAIKIN | HMSR-A-CB | Non-Ducted Indoor Units | REYQ96AAYD* | REYQ96AAYD* |  |  |  | 92000 | 11.4 | 22.1 | 3.8 | 92000 | 72000 | 2.3
213895919 | 5.75 | DAIKIN | HMSR-A-CB | Ducted Indoor Units | REYQ72AATJ* | REYQ72AATJ* |  |  |  | 69000 | 11.8 | 19 | 3.6 | 69000 | 51000 | 2.4
213895928 | 5.75 | DAIKIN | HMSR-A-CB | Ducted Indoor Units | REYQ72AAYD* | REYQ72AAYD* |  |  |  | 69000 | 11.8 | 19 | 3.6 | 69000 | 51000 | 2.4
213895937 | 5.75 | DAIKIN | HMSR-A-CB | Mixed Ducted and Non-Ducted Indoor Units | REYQ72AATJ* | REYQ72AATJ* |  |  |  | 69000 | 12 | 20 | 3.7 | 69000 | 51000 | 2.35
213895938 | 7.67 | DAIKIN | HMSR-A-CB | Mixed Ducted and Non-Ducted Indoor Units | REYQ96AATJ* | REYQ96AATJ* |  |  |  | 92000 | 11.65 | 20.7 | 3.7 | 92000 | 72000 | 2.27
213895947 | 5.75 | DAIKIN | HMSR-A-CB | Mixed Ducted and Non-Ducted Indoor Units | REYQ72AAYD* | REYQ72AAYD* |  |  |  | 69000 | 12 | 20 | 3.7 | 69000 | 51000 | 2.35
213895948 | 7.67 | DAIKIN | HMSR-A-CB | Mixed Ducted and Non-Ducted Indoor Units | REYQ96AAYD* | REYQ96AAYD* |  |  |  | 92000 | 11.65 | 20.7 | 3.7 | 92000 | 72000 | 2.27
213895980 | 5.75 | Mitsubishi Electric | HMSR-A-CB | Ducted Indoor Units | PURY-EP72TNU-A1 | PURY-EP72TNU-A1 |  |  |  | 69000 | 11.8 | 22.2 | 3.81 | 76000 | 61000 | 2.25
213895982 | 5.75 | Mitsubishi Electric | HMSR-A-CB | Ducted Indoor Units | PURY-EP72YNU-A1 | PURY-EP72YNU-A1 |  |  |  | 69000 | 11.8 | 22.2 | 3.81 | 76000 | 61000 | 2.25
213895996 | 5.75 | Mitsubishi Electric | HMSR-A-CB | Ducted Indoor Units | PURY-HP72TNU-A1 | PURY-HP72TNU-A1 |  |  |  | 69000 | 11.6 | 21.7 | 3.76 | 76000 | 64000 | 2.27
213895998 | 5.75 | Mitsubishi Electric | HMSR-A-CB | Ducted Indoor Units | PURY-HP72YNU-A1 | PURY-HP72YNU-A1 |  |  |  | 69000 | 11.6 | 21.7 | 3.76 | 76000 | 64000 | 2.27
213896000 | 7.67 | Mitsubishi Electric | HMSR-A-CB | Ducted Indoor Units | PURY-HP96TNU-A1 | PURY-HP96TNU-A1 |  |  |  | 92000 | 11.6 | 20.3 | 3.88 | 103000 | 87000 | 2.25
213896002 | 7.67 | Mitsubishi Electric | HMSR-A-CB | Ducted Indoor Units | PURY-HP96YNU-A1 | PURY-HP96YNU-A1 |  |  |  | 92000 | 11.6 | 20.3 | 3.88 | 103000 | 87000 | 2.25
213896012 | 5.75 | Mitsubishi Electric | HMSR-A-CB | Ducted Indoor Units | PURY-P72TNU-A1 | PURY-P72TNU-A1 |  |  |  | 69000 | 11.4 | 21.6 | 3.76 | 76000 | 56000 | 2.26
213896014 | 5.75 | Mitsubishi Electric | HMSR-A-CB | Ducted Indoor Units | PURY-P72YNU-A1 | PURY-P72YNU-A1 |  |  |  | 69000 | 11.4 | 21.6 | 3.76 | 76000 | 56000 | 2.26
213896020 | 5.75 | Trane / Mitsubishi Electric | HMSR-A-CB | Ducted Indoor Units | TURYE0723AN41AN | TURYE0723AN41AN |  |  |  | 69000 | 11.8 | 22.2 | 3.81 | 76000 | 61000 | 2.25
213896022 | 5.75 | Trane / Mitsubishi Electric | HMSR-A-CB | Ducted Indoor Units | TURYE0724AN41AN | TURYE0724AN41AN |  |  |  | 69000 | 11.8 | 22.2 | 3.81 | 76000 | 61000 | 2.25
213896044 | 5.75 | Trane / Mitsubishi Electric | HMSR-A-CB | Ducted Indoor Units | TURYH0723AN41AN | TURYH0723AN41AN |  |  |  | 69000 | 11.6 | 21.7 | 3.76 | 76000 | 64000 | 2.27
213896046 | 5.75 | Trane / Mitsubishi Electric | HMSR-A-CB | Ducted Indoor Units | TURYH0724AN41AN | TURYH0724AN41AN |  |  |  | 69000 | 11.6 | 21.7 | 3.76 | 76000 | 64000 | 2.27
213896048 | 7.67 | Trane / Mitsubishi Electric | HMSR-A-CB | Ducted Indoor Units | TURYH0963AN41AN | TURYH0963AN41AN |  |  |  | 92000 | 11.6 | 20.3 | 3.88 | 103000 | 87000 | 2.25
213896050 | 7.67 | Trane / Mitsubishi Electric | HMSR-A-CB | Ducted Indoor Units | TURYH0964AN41AN | TURYH0964AN41AN |  |  |  | 92000 | 11.6 | 20.3 | 3.88 | 103000 | 87000 | 2.25
213896060 | 5.75 | Trane / Mitsubishi Electric | HMSR-A-CB | Ducted Indoor Units | TURYP0723AN41AN | TURYP0723AN41AN |  |  |  | 69000 | 11.4 | 21.6 | 3.76 | 76000 | 56000 | 2.26
213896062 | 5.75 | Trane / Mitsubishi Electric | HMSR-A-CB | Ducted Indoor Units | TURYP0724AN41AN | TURYP0724AN41AN |  |  |  | 69000 | 11.4 | 21.6 | 3.76 | 76000 | 56000 | 2.26
213896100 | 5.75 | Mitsubishi Electric | HMSR-A-CB | Non-Ducted Indoor Units | PURY-EP72TNU-A1 | PURY-EP72TNU-A1 |  |  |  | 69000 | 12.2 | 23.5 | 4.37 | 76000 | 61000 | 2.3
213896102 | 5.75 | Mitsubishi Electric | HMSR-A-CB | Non-Ducted Indoor Units | PURY-EP72YNU-A1 | PURY-EP72YNU-A1 |  |  |  | 69000 | 12.2 | 23.5 | 4.37 | 76000 | 61000 | 2.3
213896104 | 7.67 | Mitsubishi Electric | HMSR-A-CB | Non-Ducted Indoor Units | PURY-EP96TNU-A1 | PURY-EP96TNU-A1 |  |  |  | 92000 | 12 | 24.2 | 4.26 | 103000 | 79000 | 2.3
213896106 | 7.67 | Mitsubishi Electric | HMSR-A-CB | Non-Ducted Indoor Units | PURY-EP96YNU-A1 | PURY-EP96YNU-A1 |  |  |  | 92000 | 12 | 24.2 | 4.26 | 103000 | 79000 | 2.3
213896127 | 5.75 | Mitsubishi Electric | HMSR-A-CB | Non-Ducted Indoor Units | PURY-HP72TNU-A1 | PURY-HP72TNU-A1 |  |  |  | 69000 | 12.1 | 22.8 | 4.09 | 76000 | 64000 | 2.3
213896130 | 5.75 | Mitsubishi Electric | HMSR-A-CB | Non-Ducted Indoor Units | PURY-HP72YNU-A1 | PURY-HP72YNU-A1 |  |  |  | 69000 | 12.1 | 22.8 | 4.09 | 76000 | 64000 | 2.3
213896132 | 7.67 | Mitsubishi Electric | HMSR-A-CB | Non-Ducted Indoor Units | PURY-HP96TNU-A1 | PURY-HP96TNU-A1 |  |  |  | 92000 | 12 | 23.2 | 4.14 | 103000 | 87000 | 2.3
213896134 | 7.67 | Mitsubishi Electric | HMSR-A-CB | Non-Ducted Indoor Units | PURY-HP96YNU-A1 | PURY-HP96YNU-A1 |  |  |  | 92000 | 12 | 23.2 | 4.14 | 103000 | 87000 | 2.3
213896148 | 5.75 | Mitsubishi Electric | HMSR-A-CB | Non-Ducted Indoor Units | PURY-P72TNU-A1 | PURY-P72TNU-A1 |  |  |  | 69000 | 11.9 | 23 | 4.09 | 76000 | 56000 | 2.26
213896150 | 5.75 | Mitsubishi Electric | HMSR-A-CB | Non-Ducted Indoor Units | PURY-P72YNU-A1 | PURY-P72YNU-A1 |  |  |  | 69000 | 11.9 | 23 | 4.09 | 76000 | 56000 | 2.26
213896152 | 7.67 | Mitsubishi Electric | HMSR-A-CB | Non-Ducted Indoor Units | PURY-P96TNU-A1 | PURY-P96TNU-A1 |  |  |  | 92000 | 11.5 | 23.8 | 4.14 | 103000 | 71000 | 2.26
213896154 | 7.67 | Mitsubishi Electric | HMSR-A-CB | Non-Ducted Indoor Units | PURY-P96YNU-A1 | PURY-P96YNU-A1 |  |  |  | 92000 | 11.5 | 23.8 | 4.14 | 103000 | 71000 | 2.26
213896156 | 5.75 | Trane / Mitsubishi Electric | HMSR-A-CB | Non-Ducted Indoor Units | TURYE0723AN41AN | TURYE0723AN41AN |  |  |  | 69000 | 12.2 | 23.5 | 4.37 | 76000 | 61000 | 2.3
213896158 | 5.75 | Trane / Mitsubishi Electric | HMSR-A-CB | Non-Ducted Indoor Units | TURYE0724AN41AN | TURYE0724AN41AN |  |  |  | 69000 | 12.2 | 23.5 | 4.37 | 76000 | 61000 | 2.3
213896160 | 7.67 | Trane / Mitsubishi Electric | HMSR-A-CB | Non-Ducted Indoor Units | TURYE0963AN41AN | TURYE0963AN41AN |  |  |  | 92000 | 12 | 24.2 | 4.26 | 103000 | 79000 | 2.3
213896162 | 7.67 | Trane / Mitsubishi Electric | HMSR-A-CB | Non-Ducted Indoor Units | TURYE0964AN41AN | TURYE0964AN41AN |  |  |  | 92000 | 12 | 24.2 | 4.26 | 103000 | 79000 | 2.3
213896188 | 5.75 | Trane / Mitsubishi Electric | HMSR-A-CB | Non-Ducted Indoor Units | TURYH0723AN41AN | TURYH0723AN41AN |  |  |  | 69000 | 12.1 | 22.8 | 4.09 | 76000 | 64000 | 2.3
213896190 | 5.75 | Trane / Mitsubishi Electric | HMSR-A-CB | Non-Ducted Indoor Units | TURYH0724AN41AN | TURYH0724AN41AN |  |  |  | 69000 | 12.1 | 22.8 | 4.09 | 76000 | 64000 | 2.3
213896192 | 7.67 | Trane / Mitsubishi Electric | HMSR-A-CB | Non-Ducted Indoor Units | TURYH0963AN41AN | TURYH0963AN41AN |  |  |  | 92000 | 12 | 23.2 | 4.14 | 103000 | 87000 | 2.3
213896194 | 7.67 | Trane / Mitsubishi Electric | HMSR-A-CB | Non-Ducted Indoor Units | TURYH0964AN41AN | TURYH0964AN41AN |  |  |  | 92000 | 12 | 23.2 | 4.14 | 103000 | 87000 | 2.3
213896204 | 5.75 | Trane / Mitsubishi Electric | HMSR-A-CB | Non-Ducted Indoor Units | TURYP0723AN41AN | TURYP0723AN41AN |  |  |  | 69000 | 11.9 | 23 | 4.09 | 76000 | 56000 | 2.26
213896206 | 5.75 | Trane / Mitsubishi Electric | HMSR-A-CB | Non-Ducted Indoor Units | TURYP0724AN41AN | TURYP0724AN41AN |  |  |  | 69000 | 11.9 | 23 | 4.09 | 76000 | 56000 | 2.26
213896208 | 7.67 | Trane / Mitsubishi Electric | HMSR-A-CB | Non-Ducted Indoor Units | TURYP0963AN41AN | TURYP0963AN41AN |  |  |  | 92000 | 11.5 | 23.8 | 4.14 | 103000 | 71000 | 2.26
213896210 | 7.67 | Trane / Mitsubishi Electric | HMSR-A-CB | Non-Ducted Indoor Units | TURYP0964AN41AN | TURYP0964AN41AN |  |  |  | 92000 | 11.5 | 23.8 | 4.14 | 103000 | 71000 | 2.26
213896224 | 9.5 | DAIKIN | HMSR-A-CB | Non-Ducted Indoor Units | REYQ120AATJ* | REYQ120AATJ* |  |  |  | 114000 | 10.6 | 21.6 | 3.5 | 114000 | 82000 | 2.25
213896228 | 9.5 | DAIKIN | HMSR-A-CB | Non-Ducted Indoor Units | REYQ120AAYD* | REYQ120AAYD* |  |  |  | 114000 | 10.6 | 21.6 | 3.5 | 114000 | 82000 | 2.25
213896246 | 9.5 | DAIKIN | HMSR-A-CB | Mixed Ducted and Non-Ducted Indoor Units | REYQ120AATJ* | REYQ120AATJ* |  |  |  | 114000 | 10.75 | 20.1 | 3.5 | 114000 | 82000 | 2.25
213896254 | 9.5 | DAIKIN | HMSR-A-CB | Mixed Ducted and Non-Ducted Indoor Units | REYQ120AAYD* | REYQ120AAYD* |  |  |  | 114000 | 10.75 | 20.1 | 3.5 | 114000 | 82000 | 2.25
202073585 | 5.75 | MIDEA | HMSV-A-CB | Mixed Ducted and Non-Ducted Indoor Units | MV5-H72DXN1* | MV5-H72DXN1 |  |  |  | 69000 | 12.22 | 20.57 | 4.07 | 77000 | 54000 | 2.6
202073586 | 7.67 | MIDEA | HMSV-A-CB | Mixed Ducted and Non-Ducted Indoor Units | MV5-H96DXN1* | MV5-H96DXN1 |  |  |  | 92000 | 11.1 | 19.94 | 3.72 | 103000 | 72000 | 2.41
202073587 | 9.33 | MIDEA | HMSV-A-CB | Mixed Ducted and Non-Ducted Indoor Units | MV5-H120DXN1* | MV5-H120DXN1 |  |  |  | 112000 | 10.4 | 19.45 | 3.52 | 120000 | 80000 | 2.34
202073601 | 5.75 | MIDEA | HMSV-A-CB | Mixed Ducted and Non-Ducted Indoor Units | MV5-H72DZN1* | MV5-H72DZN1 |  |  |  | 69000 | 12.2 | 20.57 | 4.07 | 77000 | 54000 | 2.6
202073602 | 7.67 | MIDEA | HMSV-A-CB | Mixed Ducted and Non-Ducted Indoor Units | MV5-H96DZN1* | MV5-H96DZN1 |  |  |  | 92000 | 11.1 | 19.94 | 3.72 | 103000 | 72000 | 2.41
202073603 | 9.33 | MIDEA | HMSV-A-CB | Mixed Ducted and Non-Ducted Indoor Units | MV5-H120DZN1* | MV5-H120DZN1 |  |  |  | 112000 | 10.4 | 19.45 | 3.52 | 120000 | 80000 | 2.34
202073617 | 5.75 | MIDEA | HMSR-A-CB | Mixed Ducted and Non-Ducted Indoor Units | MV5-2R72DXN1* | MV5-2R72DXN1 |  |  |  | 69000 | 12.6 | 21.75 | 3.77 | 77000 | 54000 | 2.43
202073618 | 7.67 | MIDEA | HMSR-A-CB | Mixed Ducted and Non-Ducted Indoor Units | MV5-2R96DXN1* | MV5-2R96DXN1 |  |  |  | 92000 | 11.7 | 21.1 | 3.5 | 103000 | 72000 | 2.31
202073630 | 5.75 | MIDEA | HMSR-A-CB | Mixed Ducted and Non-Ducted Indoor Units | MV5-2R72DZN1* | MV5-2R72DZN1 |  |  |  | 69000 | 12.6 | 21.75 | 3.77 | 77000 | 54000 | 2.43
202073631 | 7.67 | MIDEA | HMSR-A-CB | Mixed Ducted and Non-Ducted Indoor Units | MV5-2R96DZN1* | MV5-2R96DZN1 |  |  |  | 92000 | 11.7 | 21.1 | 3.5 | 103000 | 72000 | 2.31
202882193 | 5.75 | MIDEA | HMSV-A-CB | Non-Ducted Indoor Units | MV6-X72DXN1 | MV6-X72DXN1 |  |  |  | 69000 | 12.9 | 23 | 4.29 | 77000 | 58000 | 2.72
202882194 | 5.75 | MIDEA | HMSV-A-CB | Ducted Indoor Units | MV6-X72DXN1 | MV6-X72DXN1 |  |  |  | 69000 | 12.1 | 21.9 | 3.84 | 77000 | 58000 | 2.57
202883243 | 5.75 | MIDEA | HMSV-A-CB | Non-Ducted Indoor Units | MV6-X72DZN1 | MV6-X72DZN1 |  |  |  | 69000 | 12.9 | 23 | 4.29 | 77000 | 58000 | 2.72
202883244 | 5.75 | MIDEA | HMSV-A-CB | Ducted Indoor Units | MV6-X72DZN1 | MV6-X72DZN1 |  |  |  | 69000 | 12.1 | 21.9 | 3.84 | 77000 | 58000 | 2.57
202883245 | 5.75 | MIDEA | HMSR-A-CB | Non-Ducted Indoor Units | MV6-R72DXN1 | MV6-R72DXN1 |  |  |  | 69000 | 13 | 22 | 4.29 | 77000 | 58000 | 2.72
202883246 | 5.75 | MIDEA | HMSR-A-CB | Ducted Indoor Units | MV6-R72DXN1 | MV6-R72DXN1 |  |  |  | 69000 | 12.2 | 21.6 | 3.84 | 77000 | 58000 | 2.57
202883247 | 5.75 | MIDEA | HMSR-A-CB | Non-Ducted Indoor Units | MV6-R72DZN1 | MV6-R72DZN1 |  |  |  | 69000 | 13 | 22 | 4.29 | 77000 | 58000 | 2.72
202883248 | 5.75 | MIDEA | HMSR-A-CB | Ducted Indoor Units | MV6-R72DZN1 | MV6-R72DZN1 |  |  |  | 69000 | 12.2 | 21.6 | 3.84 | 77000 | 58000 | 2.57
202891633 | 7.67 | MIDEA | HMSV-A-CB | Non-Ducted Indoor Units | MV6-X96DXN1 | MV6-X96DXN1 |  |  |  | 92000 | 11.7 | 23.3 | 3.99 | 103000 | 72000 | 2.65
202891634 | 7.67 | MIDEA | HMSV-A-CB | Ducted Indoor Units | MV6-X96DXN1 | MV6-X96DXN1 |  |  |  | 92000 | 11.5 | 21 | 3.8 | 103000 | 72000 | 2.6
202891635 | 5.75 | MIDEA | HMSV-A-CB | Mixed Ducted and Non-Ducted Indoor Units | MV6-X72DXN1 | MV6-X72DXN1 |  |  |  | 69000 | 12.5 | 22.45 | 4.06 | 77000 | 58000 | 2.64
202891636 | 5.75 | MIDEA | HMSV-A-CB | Mixed Ducted and Non-Ducted Indoor Units | MV6-X72DZN1 | MV6-X72DZN1 |  |  |  | 69000 | 12.5 | 22.45 | 4.06 | 77000 | 58000 | 2.64
202891637 | 7.67 | MIDEA | HMSV-A-CB | Non-Ducted Indoor Units | MV6-X96DZN1 | MV6-X96DZN1 |  |  |  | 92000 | 11.7 | 23.3 | 3.99 | 103000 | 72000 | 2.65
202891638 | 7.67 | MIDEA | HMSV-A-CB | Ducted Indoor Units | MV6-X96DZN1 | MV6-X96DZN1 |  |  |  | 92000 | 11.5 | 21 | 3.8 | 103000 | 72000 | 2.6
202891639 | 7.67 | MIDEA | HMSR-A-CB | Non-Ducted Indoor Units | MV6-R96DXN1 | MV6-R96DXN1 |  |  |  | 92000 | 11.9 | 22.1 | 3.99 | 103000 | 72000 | 2.65
202891640 | 7.67 | MIDEA | HMSR-A-CB | Ducted Indoor Units | MV6-R96DXN1 | MV6-R96DXN1 |  |  |  | 92000 | 11.6 | 20.8 | 3.8 | 103000 | 72000 | 2.6
202891641 | 7.67 | MIDEA | HMSR-A-CB | Non-Ducted Indoor Units | MV6-R96DZN1 | MV6-R96DZN1 |  |  |  | 92000 | 11.9 | 22.1 | 3.99 | 103000 | 72000 | 2.65
202891642 | 7.67 | MIDEA | HMSR-A-CB | Ducted Indoor Units | MV6-R96DZN1 | MV6-R96DZN1 |  |  |  | 92000 | 11.6 | 20.8 | 3.8 | 103000 | 72000 | 2.6
202891643 | 5.75 | MIDEA | HMSR-A-CB | Mixed Ducted and Non-Ducted Indoor Units | MV6-R72DXN1 | MV6-R72DXN1 |  |  |  | 69000 | 12.6 | 21.8 | 4.06 | 77000 | 58000 | 2.64
202891644 | 5.75 | MIDEA | HMSR-A-CB | Mixed Ducted and Non-Ducted Indoor Units | MV6-R72DZN1 | MV6-R72DZN1 |  |  |  | 69000 | 12.6 | 21.8 | 4.06 | 77000 | 58000 | 2.64
202897134 | 7.67 | MIDEA | HMSV-A-CB | Mixed Ducted and Non-Ducted Indoor Units | MV6-X96DXN1 | MV6-X96DXN1 |  |  |  | 92000 | 11.6 | 22.15 | 3.89 | 103000 | 72000 | 2.62
202897135 | 7.67 | MIDEA | HMSV-A-CB | Mixed Ducted and Non-Ducted Indoor Units | MV6-X96DZN1 | MV6-X96DZN1 |  |  |  | 92000 | 11.6 | 22.15 | 3.89 | 103000 | 72000 | 2.62
202897136 | 7.67 | MIDEA | HMSR-A-CB | Mixed Ducted and Non-Ducted Indoor Units | MV6-R96DXN1 | MV6-R96DXN1 |  |  |  | 92000 | 11.75 | 21.45 | 3.89 | 103000 | 72000 | 2.62
202897137 | 7.67 | MIDEA | HMSR-A-CB | Mixed Ducted and Non-Ducted Indoor Units | MV6-R96DZN1 | MV6-R96DZN1 |  |  |  | 92000 | 11.75 | 21.45 | 3.89 | 103000 | 72000 | 2.62
202897138 | 9.58 | MIDEA | HMSV-A-CB | Non-Ducted Indoor Units | MV6-X120DXN1 | MV6-X120DXN1 |  |  |  | 115000 | 11.3 | 21.9 | 3.56 | 129000 | 84000 | 2.47
202897139 | 9.58 | MIDEA | HMSV-A-CB | Ducted Indoor Units | MV6-X120DXN1 | MV6-X120DXN1 |  |  |  | 115000 | 11.1 | 20.6 | 3.64 | 129000 | 84000 | 2.59
202897144 | 9.58 | MIDEA | HMSV-A-CB | Non-Ducted Indoor Units | MV6-X120DZN1 | MV6-X120DZN1 |  |  |  | 115000 | 11.3 | 21.9 | 3.56 | 129000 | 84000 | 2.47
202897145 | 9.58 | MIDEA | HMSV-A-CB | Ducted Indoor Units | MV6-X120DZN1 | MV6-X120DZN1 |  |  |  | 115000 | 11.1 | 20.6 | 3.64 | 129000 | 84000 | 2.59
202897146 | 9.58 | MIDEA | HMSR-A-CB | Non-Ducted Indoor Units | MV6-R120DXN1 | MV6-R120DXN1 |  |  |  | 115000 | 11.4 | 21.3 | 3.56 | 129000 | 84000 | 2.47
202897147 | 9.58 | MIDEA | HMSR-A-CB | Ducted Indoor Units | MV6-R120DXN1 | MV6-R120DXN1 |  |  |  | 115000 | 11.3 | 20.4 | 3.64 | 129000 | 84000 | 2.59
202897148 | 9.58 | MIDEA | HMSR-A-CB | Non-Ducted Indoor Units | MV6-R120DZN1 | MV6-R120DZN1 |  |  |  | 115000 | 11.4 | 21.3 | 3.56 | 129000 | 84000 | 2.47
202897149 | 9.58 | MIDEA | HMSR-A-CB | Ducted Indoor Units | MV6-R120DZN1 | MV6-R120DZN1 |  |  |  | 115000 | 11.3 | 20.4 | 3.64 | 129000 | 84000 | 2.59
202897176 | 9.58 | MIDEA | HMSV-A-CB | Mixed Ducted and Non-Ducted Indoor Units | MV6-X120DXN1 | MV6-X120DXN1 |  |  |  | 115000 | 11.2 | 21.25 | 3.6 | 129000 | 84000 | 2.53
202897177 | 9.58 | MIDEA | HMSV-A-CB | Mixed Ducted and Non-Ducted Indoor Units | MV6-X120DZN1 | MV6-X120DZN1 |  |  |  | 115000 | 11.2 | 21.25 | 3.6 | 129000 | 84000 | 2.53
202897178 | 9.58 | MIDEA | HMSR-A-CB | Mixed Ducted and Non-Ducted Indoor Units | MV6-R120DXN1 | MV6-R120DXN1 |  |  |  | 115000 | 11.35 | 20.85 | 3.6 | 129000 | 84000 | 2.53
202897179 | 9.58 | MIDEA | HMSR-A-CB | Mixed Ducted and Non-Ducted Indoor Units | MV6-R120DZN1 | MV6-R120DZN1 |  |  |  | 115000 | 11.35 | 20.85 | 3.6 | 129000 | 84000 | 2.53
202918830 | 5.75 | LENNOX | HMSV-A-CB | Non-Ducted Indoor Units | VPB072H4M-3G | VPB072H4M-3G |  |  |  | 69000 | 12.9 | 23 | 4.29 | 77000 | 58000 | 2.72
202918831 | 5.75 | LENNOX | HMSV-A-CB | Ducted Indoor Units | VPB072H4M-3G | VPB072H4M-3G |  |  |  | 69000 | 12.1 | 21.9 | 3.84 | 77000 | 58000 | 2.57
202918832 | 5.75 | LENNOX | HMSV-A-CB | Mixed Ducted and Non-Ducted Indoor Units | VPB072H4M-3G | VPB072H4M-3G |  |  |  | 69000 | 12.5 | 22.45 | 4.06 | 77000 | 58000 | 2.64
202918833 | 5.75 | LENNOX | HMSV-A-CB | Non-Ducted Indoor Units | VPB072H4M-3Y | VPB072H4M-3Y |  |  |  | 69000 | 12.9 | 23 | 4.29 | 77000 | 58000 | 2.72
202918834 | 5.75 | LENNOX | HMSV-A-CB | Ducted Indoor Units | VPB072H4M-3Y | VPB072H4M-3Y |  |  |  | 69000 | 12.1 | 21.9 | 3.84 | 77000 | 58000 | 2.57
202918835 | 5.75 | LENNOX | HMSV-A-CB | Mixed Ducted and Non-Ducted Indoor Units | VPB072H4M-3Y | VPB072H4M-3Y |  |  |  | 69000 | 12.5 | 22.45 | 4.06 | 77000 | 58000 | 2.64
202918836 | 7.67 | LENNOX | HMSV-A-CB | Non-Ducted Indoor Units | VPB096H4M-3G | VPB096H4M-3G |  |  |  | 92000 | 11.7 | 23.3 | 3.99 | 103000 | 72000 | 2.65
202918837 | 7.67 | LENNOX | HMSV-A-CB | Ducted Indoor Units | VPB096H4M-3G | VPB096H4M-3G |  |  |  | 92000 | 11.5 | 21 | 3.8 | 103000 | 72000 | 2.6
202918838 | 7.67 | LENNOX | HMSV-A-CB | Mixed Ducted and Non-Ducted Indoor Units | VPB096H4M-3G | VPB096H4M-3G |  |  |  | 92000 | 11.6 | 22.15 | 3.89 | 103000 | 72000 | 2.62
202918839 | 7.67 | LENNOX | HMSV-A-CB | Non-Ducted Indoor Units | VPB096H4M-3Y | VPB096H4M-3Y |  |  |  | 92000 | 11.7 | 23.3 | 3.99 | 103000 | 72000 | 2.65
202918840 | 7.67 | LENNOX | HMSV-A-CB | Ducted Indoor Units | VPB096H4M-3Y | VPB096H4M-3Y |  |  |  | 92000 | 11.5 | 21 | 3.8 | 103000 | 72000 | 2.6
202918841 | 7.67 | LENNOX | HMSV-A-CB | Mixed Ducted and Non-Ducted Indoor Units | VPB096H4M-3Y | VPB096H4M-3Y |  |  |  | 92000 | 11.6 | 22.15 | 3.89 | 103000 | 72000 | 2.62
202918842 | 9.58 | LENNOX | HMSV-A-CB | Non-Ducted Indoor Units | VPB120H4M-3G | VPB120H4M-3G |  |  |  | 115000 | 11.3 | 21.9 | 3.56 | 129000 | 84000 | 2.47
202918843 | 9.58 | LENNOX | HMSV-A-CB | Ducted Indoor Units | VPB120H4M-3G | VPB120H4M-3G |  |  |  | 115000 | 11.1 | 20.6 | 3.64 | 129000 | 84000 | 2.59
202918844 | 9.58 | LENNOX | HMSV-A-CB | Mixed Ducted and Non-Ducted Indoor Units | VPB120H4M-3G | VPB120H4M-3G |  |  |  | 115000 | 11.2 | 21.25 | 3.6 | 129000 | 84000 | 2.53
202918845 | 9.58 | LENNOX | HMSV-A-CB | Non-Ducted Indoor Units | VPB120H4M-3Y | VPB120H4M-3Y |  |  |  | 115000 | 11.3 | 21.9 | 3.56 | 129000 | 84000 | 2.47
202918846 | 9.58 | LENNOX | HMSV-A-CB | Ducted Indoor Units | VPB120H4M-3Y | VPB120H4M-3Y |  |  |  | 115000 | 11.1 | 20.6 | 3.64 | 129000 | 84000 | 2.59
202918847 | 9.58 | LENNOX | HMSV-A-CB | Mixed Ducted and Non-Ducted Indoor Units | VPB120H4M-3Y | VPB120H4M-3Y |  |  |  | 115000 | 11.2 | 21.25 | 3.6 | 129000 | 84000 | 2.53
202918938 | 5.75 | LENNOX | HMSR-A-CB | Non-Ducted Indoor Units | VRB072H4M-3G | VRB072H4M-3G |  |  |  | 69000 | 13 | 22 | 4.29 | 77000 | 58000 | 2.72
202918939 | 5.75 | LENNOX | HMSR-A-CB | Ducted Indoor Units | VRB072H4M-3G | VRB072H4M-3G |  |  |  | 69000 | 12.2 | 21.6 | 3.84 | 77000 | 58000 | 2.57
202918940 | 5.75 | LENNOX | HMSR-A-CB | Mixed Ducted and Non-Ducted Indoor Units | VRB072H4M-3G | VRB072H4M-3G |  |  |  | 69000 | 12.6 | 21.8 | 4.06 | 77000 | 58000 | 2.64
202918941 | 5.75 | LENNOX | HMSR-A-CB | Non-Ducted Indoor Units | VRB072H4M-3Y | VRB072H4M-3Y |  |  |  | 69000 | 13 | 22 | 4.29 | 77000 | 58000 | 2.72
202918942 | 5.75 | LENNOX | HMSR-A-CB | Ducted Indoor Units | VRB072H4M-3Y | VRB072H4M-3Y |  |  |  | 69000 | 12.2 | 21.6 | 3.84 | 77000 | 58000 | 2.57
202918943 | 5.75 | LENNOX | HMSR-A-CB | Mixed Ducted and Non-Ducted Indoor Units | VRB072H4M-3Y | VRB072H4M-3Y |  |  |  | 69000 | 12.6 | 21.8 | 4.06 | 77000 | 58000 | 2.64
202918944 | 7.67 | LENNOX | HMSR-A-CB | Non-Ducted Indoor Units | VRB096H4M-3G | VRB096H4M-3G |  |  |  | 92000 | 11.9 | 22.1 | 3.99 | 103000 | 72000 | 2.65
202918945 | 7.67 | LENNOX | HMSR-A-CB | Ducted Indoor Units | VRB096H4M-3G | VRB096H4M-3G |  |  |  | 92000 | 11.6 | 20.8 | 3.8 | 103000 | 72000 | 2.6
202918946 | 7.67 | LENNOX | HMSR-A-CB | Mixed Ducted and Non-Ducted Indoor Units | VRB096H4M-3G | VRB096H4M-3G |  |  |  | 92000 | 11.75 | 21.45 | 3.89 | 103000 | 72000 | 2.62
202918947 | 7.67 | LENNOX | HMSR-A-CB | Non-Ducted Indoor Units | VRB096H4M-3Y | VRB096H4M-3Y |  |  |  | 92000 | 11.9 | 22.1 | 3.99 | 103000 | 72000 | 2.65
202918948 | 7.67 | LENNOX | HMSR-A-CB | Ducted Indoor Units | VRB096H4M-3Y | VRB096H4M-3Y |  |  |  | 92000 | 11.6 | 20.8 | 3.8 | 103000 | 72000 | 2.6
202918949 | 7.67 | LENNOX | HMSR-A-CB | Mixed Ducted and Non-Ducted Indoor Units | VRB096H4M-3Y | VRB096H4M-3Y |  |  |  | 92000 | 11.75 | 21.45 | 3.89 | 103000 | 72000 | 2.62
202918950 | 9.58 | LENNOX | HMSR-A-CB | Non-Ducted Indoor Units | VRB120H4M-3G | VRB120H4M-3G |  |  |  | 115000 | 11.4 | 21.3 | 3.56 | 129000 | 84000 | 2.47
202918951 | 9.58 | LENNOX | HMSR-A-CB | Ducted Indoor Units | VRB120H4M-3G | VRB120H4M-3G |  |  |  | 115000 | 11.3 | 20.4 | 3.64 | 129000 | 84000 | 2.59
202918952 | 9.58 | LENNOX | HMSR-A-CB | Mixed Ducted and Non-Ducted Indoor Units | VRB120H4M-3G | VRB120H4M-3G |  |  |  | 115000 | 11.35 | 20.85 | 3.6 | 129000 | 84000 | 2.53
202918953 | 9.58 | LENNOX | HMSR-A-CB | Non-Ducted Indoor Units | VRB120H4M-3Y | VRB120H4M-3Y |  |  |  | 115000 | 11.4 | 21.3 | 3.56 | 129000 | 84000 | 2.47
202918954 | 9.58 | LENNOX | HMSR-A-CB | Ducted Indoor Units | VRB120H4M-3Y | VRB120H4M-3Y |  |  |  | 115000 | 11.3 | 20.4 | 3.64 | 129000 | 84000 | 2.59
202918955 | 9.58 | LENNOX | HMSR-A-CB | Mixed Ducted and Non-Ducted Indoor Units | VRB120H4M-3Y | VRB120H4M-3Y |  |  |  | 115000 | 11.35 | 20.85 | 3.6 | 129000 | 84000 | 2.53
202583511 | 5.75 | FUJITSU | HMSV-A-CB | Non-Ducted Indoor Units | AOU72RLAVL | AOU72RLAVL |  |  |  | 69000 | 12.1 | 23.9 | 4.19 | 77000 | 56000 | 2.64
202583512 | 7.67 | FUJITSU | HMSV-A-CB | Non-Ducted Indoor Units | AOU96RLAVL | AOU96RLAVL |  |  |  | 92000 | 11.6 | 23.1 | 3.87 | 103000 | 73000 | 2.52
202583513 | 9.5 | FUJITSU | HMSV-A-CB | Non-Ducted Indoor Units | AOU120RLAVL | AOU120RLAVL |  |  |  | 114000 | 11.6 | 24.2 | 3.77 | 129000 | 87000 | 2.42
201994655 | 5.75 | Day&night | HMSV-A-CB | Non-Ducted Indoor Units | 38VMA072HDS5-1 | 38VMA072HDS5-1 |  |  |  | 69000 | 12.85 | 21.38 | 4.29 | 77000 | 54000 | 2.8
201994656 | 5.75 | Day&night | HMSV-A-CB | Ducted Indoor Units | 38VMA072HDS5-1 | 38VMA072HDS5-1 |  |  |  | 69000 | 11.6 | 19.76 | 3.85 | 77000 | 54000 | 2.41
201994657 | 7.67 | Day&night | HMSV-A-CB | Non-Ducted Indoor Units | 38VMA096HDS5-1 | 38VMA096HDS5-1 |  |  |  | 92000 | 11.4 | 20.43 | 3.82 | 103000 | 72000 | 2.52
201994659 | 7.67 | Day&night | HMSV-A-CB | Ducted Indoor Units | 38VMA096HDS5-1 | 38VMA096HDS5-1 |  |  |  | 92000 | 10.84 | 19.45 | 3.63 | 103000 | 72000 | 2.3
201994660 | 9.33 | Day&night | HMSV-A-CB | Non-Ducted Indoor Units | 38VMA120HDS5-1 | 38VMA120HDS5-1 |  |  |  | 112000 | 10.6 | 19.8 | 3.6 | 120000 | 80000 | 2.38
201994705 | 5.75 | Day&night | HMSV-A-CB | Non-Ducted Indoor Units | 38VMA072HDS6-1 | 38VMA072HDS6-1 |  |  |  | 69000 | 12.83 | 21.38 | 4.29 | 77000 | 54000 | 2.8
201994707 | 5.75 | Day&night | HMSV-A-CB | Ducted Indoor Units | 38VMA072HDS6-1 | 38VMA072HDS6-1 |  |  |  | 69000 | 11.6 | 19.76 | 3.85 | 77000 | 54000 | 2.41
201994709 | 7.67 | Day&night | HMSV-A-CB | Non-Ducted Indoor Units | 38VMA096HDS6-1 | 38VMA096HDS6-1 |  |  |  | 92000 | 11.4 | 20.43 | 3.82 | 103000 | 72000 | 2.52
201994711 | 7.67 | Day&night | HMSV-A-CB | Ducted Indoor Units | 38VMA096HDS6-1 | 38VMA096HDS6-1 |  |  |  | 92000 | 10.84 | 19.45 | 3.63 | 103000 | 72000 | 2.3
201994712 | 9.33 | Day&night | HMSV-A-CB | Non-Ducted Indoor Units | 38VMA120HDS6-1 | 38VMA120HDS6-1 |  |  |  | 112000 | 10.6 | 19.8 | 3.6 | 120000 | 80000 | 2.38
201994758 | 5.75 | Day&night | HMSR-A-CB | Non-Ducted Indoor Units | 38VMA072RDS5-1 | 38VMA072RDS5-1 |  |  |  | 69000 | 13 | 21.9 | 3.89 | 77000 | 54000 | 2.58
201994759 | 5.75 | Day&night | HMSR-A-CB | Ducted Indoor Units | 38VMA072RDS5-1 | 38VMA072RDS5-1 |  |  |  | 69000 | 12.2 | 21.6 | 3.66 | 77000 | 54000 | 2.29
201994761 | 7.67 | Day&night | HMSR-A-CB | Non-Ducted Indoor Units | 38VMA096RDS5-1 | 38VMA096RDS5-1 |  |  |  | 92000 | 11.9 | 21.5 | 3.56 | 103000 | 72000 | 2.39
201994802 | 5.75 | Day&night | HMSR-A-CB | Non-Ducted Indoor Units | 38VMA072RDS6-1 | 38VMA072RDS6-1 |  |  |  | 69000 | 13 | 21.9 | 3.89 | 77000 | 54000 | 2.58
201994804 | 5.75 | Day&night | HMSR-A-CB | Ducted Indoor Units | 38VMA072RDS6-1 | 38VMA072RDS6-1 |  |  |  | 69000 | 12.2 | 21.6 | 3.66 | 77000 | 54000 | 2.29
201994806 | 7.67 | Day&night | HMSR-A-CB | Non-Ducted Indoor Units | 38VMA096RDS6-1 | 38VMA096RDS6-1 |  |  |  | 92000 | 11.9 | 21.5 | 3.56 | 103000 | 72000 | 2.39
6687539 | 5.75 | FUJITSU | HMSR-A-CB | Non-Ducted Indoor Units | AOUA72TLBV | AOUA72TLBV |  |  |  | 69000 | 12.5 | 24.1 | 4.06 | 77000 | 56000 | 2.53
6687541 | 7.67 | FUJITSU | HMSR-A-CB | Non-Ducted Indoor Units | AOUA96TLBV | AOUA96TLBV |  |  |  | 92000 | 11.7 | 23.6 | 3.72 | 103000 | 73000 | 2.46
6687542 | 7.67 | FUJITSU | HMSR-A-CB | Ducted Indoor Units | AOUA96TLBV | AOUA96TLBV |  |  |  | 92000 | 11.3 | 20.2 | 3.6 | 103000 | 73000 | 2.42
6687543 | 9.5 | FUJITSU | HMSR-A-CB | Non-Ducted Indoor Units | AOUA120TLBV | AOUA120TLBV |  |  |  | 114000 | 11.3 | 23.8 | 3.61 | 129000 | 87000 | 2.43
7850818 | 5.75 | FUJITSU | HMSR-A-CB | Non-Ducted Indoor Units | AOUA72TLCV | AOUA72TLCV |  |  |  | 69000 | 12.5 | 24.1 | 4.06 | 77000 | 56000 | 2.53
7850820 | 7.67 | FUJITSU | HMSR-A-CB | Non-Ducted Indoor Units | AOUA96TLCV | AOUA96TLCV |  |  |  | 92000 | 11.7 | 23.6 | 3.72 | 103000 | 73000 | 2.46
7850821 | 7.67 | FUJITSU | HMSR-A-CB | Ducted Indoor Units | AOUA96TLCV | AOUA96TLCV |  |  |  | 92000 | 11.3 | 20.2 | 3.6 | 103000 | 73000 | 2.42
7850822 | 9.5 | FUJITSU | HMSR-A-CB | Non-Ducted Indoor Units | AOUA120TLCV | AOUA120TLCV |  |  |  | 114000 | 11.3 | 23.8 | 3.61 | 129000 | 87000 | 2.43
7850838 | 5.75 | FUJITSU | HMSV-A-CB | Non-Ducted Indoor Units | AOUA72RLCV | AOUA72RLCV |  |  |  | 69000 | 12.5 | 24.1 | 4.06 | 77000 | 56000 | 2.53
7850840 | 7.67 | FUJITSU | HMSV-A-CB | Non-Ducted Indoor Units | AOUA96RLCV | AOUA96RLCV |  |  |  | 92000 | 11.7 | 23.6 | 3.72 | 103000 | 73000 | 2.46
7850841 | 7.67 | FUJITSU | HMSV-A-CB | Ducted Indoor Units | AOUA96RLCV | AOUA96RLCV |  |  |  | 92000 | 11.3 | 20.2 | 3.6 | 103000 | 73000 | 2.42
7850842 | 9.5 | FUJITSU | HMSV-A-CB | Non-Ducted Indoor Units | AOUA120RLCV | AOUA120RLCV |  |  |  | 114000 | 11.3 | 23.8 | 3.61 | 129000 | 87000 | 2.43
9990277 | 5.75 | FUJITSU | HMSV-A-CB | Non-Ducted Indoor Units | AOUA72RLBV1 | AOUA72RLBV1 |  |  |  | 69000 | 12.5 | 24.1 | 4.06 | 77000 | 56000 | 2.53
9990278 | 7.67 | FUJITSU | HMSV-A-CB | Non-Ducted Indoor Units | AOUA96RLBV1 | AOUA96RLBV1 |  |  |  | 92000 | 11.7 | 23.6 | 3.72 | 103000 | 73000 | 2.46
9990279 | 9.5 | FUJITSU | HMSV-A-CB | Non-Ducted Indoor Units | AOUA120RLBV1 | AOUA120RLBV1 |  |  |  | 114000 | 11.3 | 23.8 | 3.61 | 129000 | 87000 | 2.43
201830229 | 5.75 | MIDEA | HMSV-A-CB | Non-Ducted Indoor Units | MV5-H72DXN1* | MV5-H72DXN1 |  |  |  | 69000 | 12.85 | 21.38 | 4.29 | 77000 | 54000 | 2.8
201830230 | 5.75 | MIDEA | HMSV-A-CB | Ducted Indoor Units | MV5-H72DXN1* | MV5-H72DXN1 |  |  |  | 69000 | 11.6 | 19.76 | 3.85 | 77000 | 54000 | 2.41
201830231 | 7.67 | MIDEA | HMSV-A-CB | Non-Ducted Indoor Units | MV5-H96DXN1* | MV5-H96DXN1 |  |  |  | 92000 | 11.4 | 20.43 | 3.82 | 103000 | 72000 | 2.52
201830232 | 7.67 | MIDEA | HMSV-A-CB | Ducted Indoor Units | MV5-H96DXN1* | MV5-H96DXN1 |  |  |  | 92000 | 10.84 | 19.45 | 3.63 | 103000 | 72000 | 2.3
201830233 | 9.33 | MIDEA | HMSV-A-CB | Non-Ducted Indoor Units | MV5-H120DXN1* | MV5-H120DXN1 |  |  |  | 112000 | 10.6 | 19.8 | 3.6 | 120000 | 80000 | 2.38
201830261 | 5.75 | MIDEA | HMSV-A-CB | Non-Ducted Indoor Units | MV5-H72DZN1* | MV5-H72DZN1 |  |  |  | 69000 | 12.83 | 21.38 | 4.29 | 77000 | 54000 | 2.8
201830262 | 5.75 | MIDEA | HMSV-A-CB | Ducted Indoor Units | MV5-H72DZN1* | MV5-H72DZN1 |  |  |  | 69000 | 11.6 | 19.76 | 3.85 | 77000 | 54000 | 2.41
201830263 | 7.67 | MIDEA | HMSV-A-CB | Non-Ducted Indoor Units | MV5-H96DZN1* | MV5-H96DZN1 |  |  |  | 92000 | 11.4 | 20.43 | 3.82 | 103000 | 72000 | 2.52
201830264 | 7.67 | MIDEA | HMSV-A-CB | Ducted Indoor Units | MV5-H96DZN1* | MV5-H96DZN1 |  |  |  | 92000 | 10.84 | 19.45 | 3.63 | 103000 | 72000 | 2.3
201830265 | 9.33 | MIDEA | HMSV-A-CB | Non-Ducted Indoor Units | MV5-H120DZN1* | MV5-H120DZN1 |  |  |  | 112000 | 10.6 | 19.8 | 3.6 | 120000 | 80000 | 2.38
201830293 | 5.75 | MIDEA | HMSR-A-CB | Non-Ducted Indoor Units | MV5-2R72DXN1* | MV5-2R72DXN1 |  |  |  | 69000 | 13 | 21.9 | 3.89 | 77000 | 54000 | 2.58
201830294 | 5.75 | MIDEA | HMSR-A-CB | Ducted Indoor Units | MV5-2R72DXN1* | MV5-2R72DXN1 |  |  |  | 69000 | 12.2 | 21.6 | 3.66 | 77000 | 54000 | 2.29
201830295 | 7.67 | MIDEA | HMSR-A-CB | Non-Ducted Indoor Units | MV5-2R96DXN1* | MV5-2R96DXN1 |  |  |  | 92000 | 11.9 | 21.5 | 3.56 | 103000 | 72000 | 2.39
201830319 | 5.75 | MIDEA | HMSR-A-CB | Non-Ducted Indoor Units | MV5-2R72DZN1* | MV5-2R72DZN1 |  |  |  | 69000 | 13 | 21.9 | 3.89 | 77000 | 54000 | 2.58
201830320 | 5.75 | MIDEA | HMSR-A-CB | Ducted Indoor Units | MV5-2R72DZN1* | MV5-2R72DZN1 |  |  |  | 69000 | 12.2 | 21.6 | 3.66 | 77000 | 54000 | 2.29
201830321 | 7.67 | MIDEA | HMSR-A-CB | Non-Ducted Indoor Units | MV5-2R96DZN1* | MV5-2R96DZN1 |  |  |  | 92000 | 11.9 | 21.5 | 3.56 | 103000 | 72000 | 2.39
201850119 | 5.75 | CARRIER | HMSV-A-CB | Non-Ducted Indoor Units | 38VMA072HDS5-1 | 38VMA072HDS5-1 |  |  |  | 69000 | 12.85 | 21.38 | 4.29 | 77000 | 54000 | 2.8
201850120 | 5.75 | CARRIER | HMSV-A-CB | Ducted Indoor Units | 38VMA072HDS5-1 | 38VMA072HDS5-1 |  |  |  | 69000 | 11.6 | 19.76 | 3.85 | 77000 | 54000 | 2.41
201850121 | 7.67 | CARRIER | HMSV-A-CB | Non-Ducted Indoor Units | 38VMA096HDS5-1 | 38VMA096HDS5-1 |  |  |  | 92000 | 11.4 | 20.43 | 3.82 | 103000 | 72000 | 2.52
201850122 | 7.67 | CARRIER | HMSV-A-CB | Ducted Indoor Units | 38VMA096HDS5-1 | 38VMA096HDS5-1 |  |  |  | 92000 | 10.84 | 19.45 | 3.63 | 103000 | 72000 | 2.3
201850123 | 9.33 | CARRIER | HMSV-A-CB | Non-Ducted Indoor Units | 38VMA120HDS5-1 | 38VMA120HDS5-1 |  |  |  | 112000 | 10.6 | 19.8 | 3.6 | 120000 | 80000 | 2.38
201850151 | 5.75 | CARRIER | HMSV-A-CB | Non-Ducted Indoor Units | 38VMA072HDS6-1 | 38VMA072HDS6-1 |  |  |  | 69000 | 12.83 | 21.38 | 4.29 | 77000 | 54000 | 2.8
201850152 | 5.75 | CARRIER | HMSV-A-CB | Ducted Indoor Units | 38VMA072HDS6-1 | 38VMA072HDS6-1 |  |  |  | 69000 | 11.6 | 19.76 | 3.85 | 77000 | 54000 | 2.41
201850153 | 7.67 | CARRIER | HMSV-A-CB | Non-Ducted Indoor Units | 38VMA096HDS6-1 | 38VMA096HDS6-1 |  |  |  | 92000 | 11.4 | 20.43 | 3.82 | 103000 | 72000 | 2.52
201850154 | 7.67 | CARRIER | HMSV-A-CB | Ducted Indoor Units | 38VMA096HDS6-1 | 38VMA096HDS6-1 |  |  |  | 92000 | 10.84 | 19.45 | 3.63 | 103000 | 72000 | 2.3
201850155 | 9.33 | CARRIER | HMSV-A-CB | Non-Ducted Indoor Units | 38VMA120HDS6-1 | 38VMA120HDS6-1 |  |  |  | 112000 | 10.6 | 19.8 | 3.6 | 120000 | 80000 | 2.38
201850183 | 5.75 | CARRIER | HMSR-A-CB | Non-Ducted Indoor Units | 38VMA072RDS5-1 | 38VMA072RDS5-1 |  |  |  | 69000 | 13 | 21.9 | 3.89 | 77000 | 54000 | 2.58
201850184 | 5.75 | CARRIER | HMSR-A-CB | Ducted Indoor Units | 38VMA072RDS5-1 | 38VMA072RDS5-1 |  |  |  | 69000 | 12.2 | 21.6 | 3.66 | 77000 | 54000 | 2.29
201850185 | 7.67 | CARRIER | HMSR-A-CB | Non-Ducted Indoor Units | 38VMA096RDS5-1 | 38VMA096RDS5-1 |  |  |  | 92000 | 11.9 | 21.5 | 3.56 | 103000 | 72000 | 2.39
201850209 | 5.75 | CARRIER | HMSR-A-CB | Non-Ducted Indoor Units | 38VMA072RDS6-1 | 38VMA072RDS6-1 |  |  |  | 69000 | 13 | 21.9 | 3.89 | 77000 | 54000 | 2.58
201850210 | 5.75 | CARRIER | HMSR-A-CB | Ducted Indoor Units | 38VMA072RDS6-1 | 38VMA072RDS6-1 |  |  |  | 69000 | 12.2 | 21.6 | 3.66 | 77000 | 54000 | 2.29
201850211 | 7.67 | CARRIER | HMSR-A-CB | Non-Ducted Indoor Units | 38VMA096RDS6-1 | 38VMA096RDS6-1 |  |  |  | 92000 | 11.9 | 21.5 | 3.56 | 103000 | 72000 | 2.39
201850236 | 5.75 | BRYANT | HMSV-A-CB | Non-Ducted Indoor Units | 38VMA072HDS5-1 | 38VMA072HDS5-1 |  |  |  | 69000 | 12.85 | 21.38 | 4.29 | 77000 | 54000 | 2.8
201850237 | 5.75 | BRYANT | HMSV-A-CB | Ducted Indoor Units | 38VMA072HDS5-1 | 38VMA072HDS5-1 |  |  |  | 69000 | 11.6 | 19.76 | 3.85 | 77000 | 54000 | 2.41
201850238 | 7.67 | BRYANT | HMSV-A-CB | Non-Ducted Indoor Units | 38VMA096HDS5-1 | 38VMA096HDS5-1 |  |  |  | 92000 | 11.4 | 20.43 | 3.82 | 103000 | 72000 | 2.52
201850239 | 7.67 | BRYANT | HMSV-A-CB | Ducted Indoor Units | 38VMA096HDS5-1 | 38VMA096HDS5-1 |  |  |  | 92000 | 10.84 | 19.45 | 3.63 | 103000 | 72000 | 2.3
201850240 | 9.33 | BRYANT | HMSV-A-CB | Non-Ducted Indoor Units | 38VMA120HDS5-1 | 38VMA120HDS5-1 |  |  |  | 112000 | 10.6 | 19.8 | 3.6 | 120000 | 80000 | 2.38
201850268 | 5.75 | BRYANT | HMSV-A-CB | Non-Ducted Indoor Units | 38VMA072HDS6-1 | 38VMA072HDS6-1 |  |  |  | 69000 | 12.83 | 21.38 | 4.29 | 77000 | 54000 | 2.8
201850269 | 5.75 | BRYANT | HMSV-A-CB | Ducted Indoor Units | 38VMA072HDS6-1 | 38VMA072HDS6-1 |  |  |  | 69000 | 11.6 | 19.76 | 3.85 | 77000 | 54000 | 2.41
201850270 | 7.67 | BRYANT | HMSV-A-CB | Non-Ducted Indoor Units | 38VMA096HDS6-1 | 38VMA096HDS6-1 |  |  |  | 92000 | 11.4 | 20.43 | 3.82 | 103000 | 72000 | 2.52
201850271 | 7.67 | BRYANT | HMSV-A-CB | Ducted Indoor Units | 38VMA096HDS6-1 | 38VMA096HDS6-1 |  |  |  | 92000 | 10.84 | 19.45 | 3.63 | 103000 | 72000 | 2.3
201850272 | 9.33 | BRYANT | HMSV-A-CB | Non-Ducted Indoor Units | 38VMA120HDS6-1 | 38VMA120HDS6-1 |  |  |  | 112000 | 10.6 | 19.8 | 3.6 | 120000 | 80000 | 2.38
201850300 | 5.75 | BRYANT | HMSR-A-CB | Non-Ducted Indoor Units | 38VMA072RDS5-1 | 38VMA072RDS5-1 |  |  |  | 69000 | 13 | 21.9 | 3.89 | 77000 | 54000 | 2.58
201850301 | 5.75 | BRYANT | HMSR-A-CB | Ducted Indoor Units | 38VMA072RDS5-1 | 38VMA072RDS5-1 |  |  |  | 69000 | 12.2 | 21.6 | 3.66 | 77000 | 54000 | 2.29
201850302 | 7.67 | BRYANT | HMSR-A-CB | Non-Ducted Indoor Units | 38VMA096RDS5-1 | 38VMA096RDS5-1 |  |  |  | 92000 | 11.9 | 21.5 | 3.56 | 103000 | 72000 | 2.39
201850326 | 5.75 | BRYANT | HMSR-A-CB | Non-Ducted Indoor Units | 38VMA072RDS6-1 | 38VMA072RDS6-1 |  |  |  | 69000 | 13 | 21.9 | 3.89 | 77000 | 54000 | 2.58
201850327 | 5.75 | BRYANT | HMSR-A-CB | Ducted Indoor Units | 38VMA072RDS6-1 | 38VMA072RDS6-1 |  |  |  | 69000 | 12.2 | 21.6 | 3.66 | 77000 | 54000 | 2.29
201850328 | 7.67 | BRYANT | HMSR-A-CB | Non-Ducted Indoor Units | 38VMA096RDS6-1 | 38VMA096RDS6-1 |  |  |  | 92000 | 11.9 | 21.5 | 3.56 | 103000 | 72000 | 2.39
204723036 | 5.75 | ICP | HMSV-A-CB | Non-Ducted Indoor Units | 38VMA072HDS5-1 | 38VMA072HDS5-1 |  |  |  | 69000 | 12.85 | 21.38 | 4.29 | 77000 | 54000 | 2.8
204723037 | 5.75 | ICP | HMSV-A-CB | Ducted Indoor Units | 38VMA072HDS5-1 | 38VMA072HDS5-1 |  |  |  | 69000 | 11.6 | 19.76 | 3.85 | 77000 | 54000 | 2.41
204723038 | 7.67 | ICP | HMSV-A-CB | Non-Ducted Indoor Units | 38VMA096HDS5-1 | 38VMA096HDS5-1 |  |  |  | 92000 | 11.4 | 20.43 | 3.82 | 103000 | 72000 | 2.52
204723039 | 7.67 | ICP | HMSV-A-CB | Ducted Indoor Units | 38VMA096HDS5-1 | 38VMA096HDS5-1 |  |  |  | 92000 | 10.84 | 19.45 | 3.63 | 103000 | 72000 | 2.3
204723040 | 9.33 | ICP | HMSV-A-CB | Non-Ducted Indoor Units | 38VMA120HDS5-1 | 38VMA120HDS5-1 |  |  |  | 112000 | 10.6 | 19.8 | 3.6 | 120000 | 80000 | 2.38
204723068 | 5.75 | ICP | HMSV-A-CB | Non-Ducted Indoor Units | 38VMA072HDS6-1 | 38VMA072HDS6-1 |  |  |  | 69000 | 12.83 | 21.38 | 4.29 | 77000 | 54000 | 2.8
204723069 | 5.75 | ICP | HMSV-A-CB | Ducted Indoor Units | 38VMA072HDS6-1 | 38VMA072HDS6-1 |  |  |  | 69000 | 11.6 | 19.76 | 3.85 | 77000 | 54000 | 2.41
204723070 | 7.67 | ICP | HMSV-A-CB | Non-Ducted Indoor Units | 38VMA096HDS6-1 | 38VMA096HDS6-1 |  |  |  | 92000 | 11.4 | 20.43 | 3.82 | 103000 | 72000 | 2.52
204723071 | 7.67 | ICP | HMSV-A-CB | Ducted Indoor Units | 38VMA096HDS6-1 | 38VMA096HDS6-1 |  |  |  | 92000 | 10.84 | 19.45 | 3.63 | 103000 | 72000 | 2.3
204723072 | 9.33 | ICP | HMSV-A-CB | Non-Ducted Indoor Units | 38VMA120HDS6-1 | 38VMA120HDS6-1 |  |  |  | 112000 | 10.6 | 19.8 | 3.6 | 120000 | 80000 | 2.38
204723100 | 5.75 | ICP | HMSR-A-CB | Non-Ducted Indoor Units | 38VMA072RDS5-1 | 38VMA072RDS5-1 |  |  |  | 69000 | 13 | 21.9 | 3.89 | 77000 | 54000 | 2.58
204723101 | 5.75 | ICP | HMSR-A-CB | Ducted Indoor Units | 38VMA072RDS5-1 | 38VMA072RDS5-1 |  |  |  | 69000 | 12.2 | 21.6 | 3.66 | 77000 | 54000 | 2.29
204723102 | 7.67 | ICP | HMSR-A-CB | Non-Ducted Indoor Units | 38VMA096RDS5-1 | 38VMA096RDS5-1 |  |  |  | 92000 | 11.9 | 21.5 | 3.56 | 103000 | 72000 | 2.39
204723126 | 5.75 | ICP | HMSR-A-CB | Non-Ducted Indoor Units | 38VMA072RDS6-1 | 38VMA072RDS6-1 |  |  |  | 69000 | 13 | 21.9 | 3.89 | 77000 | 54000 | 2.58
204723127 | 5.75 | ICP | HMSR-A-CB | Ducted Indoor Units | 38VMA072RDS6-1 | 38VMA072RDS6-1 |  |  |  | 69000 | 12.2 | 21.6 | 3.66 | 77000 | 54000 | 2.29
204723128 | 7.67 | ICP | HMSR-A-CB | Non-Ducted Indoor Units | 38VMA096RDS6-1 | 38VMA096RDS6-1 |  |  |  | 92000 | 11.9 | 21.5 | 3.56 | 103000 | 72000 | 2.39
205811858 | 5.75 | MIDEA | HMSV-A-CB | Non-Ducted Indoor Units | MV6-X72DXN1C-(A) | MV6-X72DXN1C-(A) |  |  |  | 69000 | 12.9 | 23 | 4.29 | 77000 | 66000 | 2.62
205811859 | 5.75 | MIDEA | HMSV-A-CB | Ducted Indoor Units | MV6-X72DXN1C-(A) | MV6-X72DXN1C-(A) |  |  |  | 69000 | 12.1 | 21.1 | 3.84 | 77000 | 66000 | 2.43
205811860 | 5.75 | MIDEA | HMSV-A-CB | Non-Ducted Indoor Units | MV6-X72DZN1C-(A) | MV6-X72DZN1C-(A) |  |  |  | 69000 | 12.9 | 23 | 4.29 | 77000 | 66000 | 2.62
205811861 | 5.75 | MIDEA | HMSV-A-CB | Ducted Indoor Units | MV6-X72DZN1C-(A) | MV6-X72DZN1C-(A) |  |  |  | 69000 | 12.1 | 21.1 | 3.84 | 77000 | 66000 | 2.43
205811862 | 5.75 | MIDEA | HMSR-A-CB | Non-Ducted Indoor Units | MV6-R72DXN1C-(A) | MV6-R72DXN1C-(A) |  |  |  | 69000 | 13 | 22 | 4.29 | 77000 | 66000 | 2.58
205811863 | 5.75 | MIDEA | HMSR-A-CB | Ducted Indoor Units | MV6-R72DXN1C-(A) | MV6-R72DXN1C-(A) |  |  |  | 69000 | 12.2 | 21.6 | 3.84 | 77000 | 66000 | 2.45
205811864 | 5.75 | MIDEA | HMSR-A-CB | Non-Ducted Indoor Units | MV6-R72DZN1C-(A) | MV6-R72DZN1C-(A) |  |  |  | 69000 | 13 | 22 | 4.29 | 77000 | 66000 | 2.58
205811865 | 5.75 | MIDEA | HMSR-A-CB | Ducted Indoor Units | MV6-R72DZN1C-(A) | MV6-R72DZN1C-(A) |  |  |  | 69000 | 12.2 | 21.6 | 3.84 | 77000 | 66000 | 2.45
205811866 | 7.67 | MIDEA | HMSV-A-CB | Non-Ducted Indoor Units | MV6-X96DXN1C-(A) | MV6-X96DXN1C-(A) |  |  |  | 92000 | 12.2 | 23.78 | 4.06 | 103000 | 86000 | 2.6
205811867 | 7.67 | MIDEA | HMSV-A-CB | Ducted Indoor Units | MV6-X96DXN1C-(A) | MV6-X96DXN1C-(A) |  |  |  | 92000 | 11.9 | 22.02 | 4.01 | 103000 | 86000 | 2.66
205811868 | 7.67 | MIDEA | HMSV-A-CB | Non-Ducted Indoor Units | MV6-X96DZN1C-(A) | MV6-X96DZN1C-(A) |  |  |  | 92000 | 12.2 | 23.78 | 4.06 | 103000 | 86000 | 2.6
205811869 | 7.67 | MIDEA | HMSV-A-CB | Ducted Indoor Units | MV6-X96DZN1C-(A) | MV6-X96DZN1C-(A) |  |  |  | 92000 | 11.9 | 22.02 | 4.01 | 103000 | 86000 | 2.66
205811870 | 7.67 | MIDEA | HMSR-A-CB | Non-Ducted Indoor Units | MV6-R96DXN1C-(A) | MV6-R96DXN1C-(A) |  |  |  | 92000 | 12.55 | 22.56 | 4.12 | 103000 | 86000 | 2.7
205811871 | 7.67 | MIDEA | HMSR-A-CB | Ducted Indoor Units | MV6-R96DXN1C-(A) | MV6-R96DXN1C-(A) |  |  |  | 92000 | 12.05 | 21.58 | 3.89 | 103000 | 86000 | 2.62
205811872 | 7.67 | MIDEA | HMSR-A-CB | Non-Ducted Indoor Units | MV6-R96DZN1C-(A) | MV6-R96DZN1C-(A) |  |  |  | 92000 | 12.55 | 22.56 | 4.12 | 103000 | 86000 | 2.7
205811873 | 7.67 | MIDEA | HMSR-A-CB | Ducted Indoor Units | MV6-R96DZN1C-(A) | MV6-R96DZN1C-(A) |  |  |  | 92000 | 12.05 | 21.58 | 3.89 | 103000 | 86000 | 2.62
205811874 | 9.58 | MIDEA | HMSV-A-CB | Non-Ducted Indoor Units | MV6-X120DXN1C-(A) | MV6-X120DXN1C-(A) |  |  |  | 115000 | 11.6 | 22.17 | 3.78 | 129000 | 110000 | 2.42
205811875 | 9.58 | MIDEA | HMSV-A-CB | Ducted Indoor Units | MV6-X120DXN1C-(A) | MV6-X120DXN1C-(A) |  |  |  | 115000 | 11.65 | 21.9 | 3.92 | 129000 | 110000 | 2.46
205811876 | 9.58 | MIDEA | HMSV-A-CB | Non-Ducted Indoor Units | MV6-X120DZN1C-(A) | MV6-X120DZN1C-(A) |  |  |  | 115000 | 11.6 | 22.17 | 3.78 | 129000 | 110000 | 2.42
205811877 | 9.58 | MIDEA | HMSV-A-CB | Ducted Indoor Units | MV6-X120DZN1C-(A) | MV6-X120DZN1C-(A) |  |  |  | 115000 | 11.65 | 21.9 | 3.92 | 129000 | 110000 | 2.46
205811878 | 9.58 | MIDEA | HMSR-A-CB | Non-Ducted Indoor Units | MV6-R120DXN1C-(A) | MV6-R120DXN1C-(A) |  |  |  | 115000 | 11.75 | 21.1 | 3.72 | 129000 | 110000 | 2.35
205811879 | 9.58 | MIDEA | HMSR-A-CB | Ducted Indoor Units | MV6-R120DXN1C-(A) | MV6-R120DXN1C-(A) |  |  |  | 115000 | 11.8 | 20.81 | 3.79 | 129000 | 110000 | 2.44
205811880 | 9.58 | MIDEA | HMSR-A-CB | Non-Ducted Indoor Units | MV6-R120DZN1C-(A) | MV6-R120DZN1C-(A) |  |  |  | 115000 | 11.75 | 21.1 | 3.72 | 129000 | 110000 | 2.35
205811881 | 9.58 | MIDEA | HMSR-A-CB | Ducted Indoor Units | MV6-R120DZN1C-(A) | MV6-R120DZN1C-(A) |  |  |  | 115000 | 11.8 | 20.81 | 3.79 | 129000 | 110000 | 2.44
205811954 | 5.75 | MIDEA | HMSV-A-CB | Mixed Ducted and Non-Ducted Indoor Units | MV6-X72DXN1C-(A) | MV6-X72DXN1C-(A) |  |  |  | 69000 | 12.5 | 22.05 | 4.06 | 77000 | 66000 | 2.52
205811955 | 5.75 | MIDEA | HMSV-A-CB | Mixed Ducted and Non-Ducted Indoor Units | MV6-X72DZN1C-(A) | MV6-X72DZN1C-(A) |  |  |  | 69000 | 12.5 | 22.05 | 4.06 | 77000 | 66000 | 2.52
205811956 | 5.75 | MIDEA | HMSR-A-CB | Mixed Ducted and Non-Ducted Indoor Units | MV6-R72DXN1C-(A) | MV6-R72DXN1C-(A) |  |  |  | 69000 | 12.6 | 21.8 | 4.06 | 77000 | 66000 | 2.51
205811957 | 5.75 | MIDEA | HMSR-A-CB | Mixed Ducted and Non-Ducted Indoor Units | MV6-R72DZN1C-(A) | MV6-R72DZN1C-(A) |  |  |  | 69000 | 12.6 | 21.8 | 4.06 | 77000 | 66000 | 2.51
205811958 | 7.67 | MIDEA | HMSV-A-CB | Mixed Ducted and Non-Ducted Indoor Units | MV6-X96DXN1C-(A) | MV6-X96DXN1C-(A) |  |  |  | 92000 | 12.05 | 22.9 | 4.03 | 103000 | 86000 | 2.63
205811959 | 7.67 | MIDEA | HMSV-A-CB | Mixed Ducted and Non-Ducted Indoor Units | MV6-X96DZN1C-(A) | MV6-X96DZN1C-(A) |  |  |  | 92000 | 12.05 | 22.9 | 4.03 | 103000 | 86000 | 2.63
205811960 | 7.67 | MIDEA | HMSR-A-CB | Mixed Ducted and Non-Ducted Indoor Units | MV6-R96DXN1C-(A) | MV6-R96DXN1C-(A) |  |  |  | 92000 | 12.3 | 22.07 | 4 | 103000 | 86000 | 2.66
205811961 | 7.67 | MIDEA | HMSR-A-CB | Mixed Ducted and Non-Ducted Indoor Units | MV6-R96DZN1C-(A) | MV6-R96DZN1C-(A) |  |  |  | 92000 | 12.3 | 22.07 | 4 | 103000 | 86000 | 2.66
205811962 | 9.58 | MIDEA | HMSV-A-CB | Mixed Ducted and Non-Ducted Indoor Units | MV6-X120DXN1C-(A) | MV6-X120DXN1C-(A) |  |  |  | 115000 | 11.6 | 22.03 | 3.85 | 129000 | 110000 | 2.44
205811963 | 9.58 | MIDEA | HMSV-A-CB | Mixed Ducted and Non-Ducted Indoor Units | MV6-X120DZN1C-(A) | MV6-X120DZN1C-(A) |  |  |  | 115000 | 11.6 | 22.03 | 3.85 | 129000 | 110000 | 2.44
205811964 | 9.58 | MIDEA | HMSR-A-CB | Mixed Ducted and Non-Ducted Indoor Units | MV6-R120DXN1C-(A) | MV6-R120DXN1C-(A) |  |  |  | 115000 | 11.75 | 20.95 | 3.75 | 129000 | 110000 | 2.39
205811965 | 9.58 | MIDEA | HMSR-A-CB | Mixed Ducted and Non-Ducted Indoor Units | MV6-R120DZN1C-(A) | MV6-R120DZN1C-(A) |  |  |  | 115000 | 11.75 | 20.95 | 3.75 | 129000 | 110000 | 2.39
205818832 | 5.75 | LENNOX | HMSV-A-CB | Non-Ducted Indoor Units | VPB072L4M-3Y | VPB072L4M-3Y |  |  |  | 69000 | 12.9 | 23 | 4.29 | 77000 | 66000 | 2.62
205818833 | 5.75 | LENNOX | HMSV-A-CB | Ducted Indoor Units | VPB072L4M-3Y | VPB072L4M-3Y |  |  |  | 69000 | 12.1 | 21.1 | 3.84 | 77000 | 66000 | 2.43
205818834 | 5.75 | LENNOX | HMSV-A-CB | Non-Ducted Indoor Units | VPB072L4M-3G | VPB072L4M-3G |  |  |  | 69000 | 12.9 | 23 | 4.29 | 77000 | 66000 | 2.62
205818835 | 5.75 | LENNOX | HMSV-A-CB | Ducted Indoor Units | VPB072L4M-3G | VPB072L4M-3G |  |  |  | 69000 | 12.1 | 21.1 | 3.84 | 77000 | 66000 | 2.43
205818836 | 5.75 | LENNOX | HMSR-A-CB | Non-Ducted Indoor Units | VRB072L4M-3Y | VRB072L4M-3Y |  |  |  | 69000 | 13 | 22 | 4.29 | 77000 | 66000 | 2.58
205818837 | 5.75 | LENNOX | HMSR-A-CB | Ducted Indoor Units | VRB072L4M-3Y | VRB072L4M-3Y |  |  |  | 69000 | 12.2 | 21.6 | 3.84 | 77000 | 66000 | 2.45
205818838 | 5.75 | LENNOX | HMSR-A-CB | Non-Ducted Indoor Units | VRB072L4M-3G | VRB072L4M-3G |  |  |  | 69000 | 13 | 22 | 4.29 | 77000 | 66000 | 2.58
205818839 | 5.75 | LENNOX | HMSR-A-CB | Ducted Indoor Units | VRB072L4M-3G | VRB072L4M-3G |  |  |  | 69000 | 12.2 | 21.6 | 3.84 | 77000 | 66000 | 2.45
205818840 | 7.67 | LENNOX | HMSV-A-CB | Non-Ducted Indoor Units | VPB096L4M-3Y | VPB096L4M-3Y |  |  |  | 92000 | 12.2 | 23.78 | 4.06 | 103000 | 86000 | 2.6
205818841 | 7.67 | LENNOX | HMSV-A-CB | Ducted Indoor Units | VPB096L4M-3Y | VPB096L4M-3Y |  |  |  | 92000 | 11.9 | 22.02 | 4.01 | 103000 | 86000 | 2.66
205818842 | 7.67 | LENNOX | HMSV-A-CB | Non-Ducted Indoor Units | VPB096L4M-3G | VPB096L4M-3G |  |  |  | 92000 | 12.2 | 23.78 | 4.06 | 103000 | 86000 | 2.6
205818843 | 7.67 | LENNOX | HMSV-A-CB | Ducted Indoor Units | VPB096L4M-3G | VPB096L4M-3G |  |  |  | 92000 | 11.9 | 22.02 | 4.01 | 103000 | 86000 | 2.66
205818844 | 7.67 | LENNOX | HMSR-A-CB | Non-Ducted Indoor Units | VRB096L4M-3Y | VRB096L4M-3Y |  |  |  | 92000 | 12.55 | 22.56 | 4.12 | 103000 | 86000 | 2.7
205818845 | 7.67 | LENNOX | HMSR-A-CB | Ducted Indoor Units | VRB096L4M-3Y | VRB096L4M-3Y |  |  |  | 92000 | 12.05 | 21.58 | 3.89 | 103000 | 86000 | 2.62
205818846 | 7.67 | LENNOX | HMSR-A-CB | Non-Ducted Indoor Units | VRB096L4M-3G | VRB096L4M-3G |  |  |  | 92000 | 12.55 | 22.56 | 4.12 | 103000 | 86000 | 2.7
205818847 | 7.67 | LENNOX | HMSR-A-CB | Ducted Indoor Units | VRB096L4M-3G | VRB096L4M-3G |  |  |  | 92000 | 12.05 | 21.58 | 3.89 | 103000 | 86000 | 2.62
205818848 | 9.58 | LENNOX | HMSV-A-CB | Non-Ducted Indoor Units | VPB120L4M-3Y | VPB120L4M-3Y |  |  |  | 115000 | 11.6 | 22.17 | 3.78 | 129000 | 110000 | 2.42
205818849 | 9.58 | LENNOX | HMSV-A-CB | Ducted Indoor Units | VPB120L4M-3Y | VPB120L4M-3Y |  |  |  | 115000 | 11.65 | 21.9 | 3.92 | 129000 | 110000 | 2.46
205818850 | 9.58 | LENNOX | HMSV-A-CB | Non-Ducted Indoor Units | VPB120L4M-3G | VPB120L4M-3G |  |  |  | 115000 | 11.6 | 22.17 | 3.78 | 129000 | 110000 | 2.42
205818851 | 9.58 | LENNOX | HMSV-A-CB | Ducted Indoor Units | VPB120L4M-3G | VPB120L4M-3G |  |  |  | 115000 | 11.65 | 21.9 | 3.92 | 129000 | 110000 | 2.46
205818852 | 9.58 | LENNOX | HMSR-A-CB | Non-Ducted Indoor Units | VRB120L4M-3Y | VRB120L4M-3Y |  |  |  | 115000 | 11.75 | 21.1 | 3.72 | 129000 | 110000 | 2.35
205818853 | 9.58 | LENNOX | HMSR-A-CB | Ducted Indoor Units | VRB120L4M-3Y | VRB120L4M-3Y |  |  |  | 115000 | 11.8 | 20.81 | 3.79 | 129000 | 110000 | 2.44
205818854 | 9.58 | LENNOX | HMSR-A-CB | Non-Ducted Indoor Units | VRB120L4M-3G | VRB120L4M-3G |  |  |  | 115000 | 11.75 | 21.1 | 3.72 | 129000 | 110000 | 2.35
205818855 | 9.58 | LENNOX | HMSR-A-CB | Ducted Indoor Units | VRB120L4M-3G | VRB120L4M-3G |  |  |  | 115000 | 11.8 | 20.81 | 3.79 | 129000 | 110000 | 2.44
205818928 | 5.75 | LENNOX | HMSV-A-CB | Mixed Ducted and Non-Ducted Indoor Units | VPB072L4M-3Y | VPB072L4M-3Y |  |  |  | 69000 | 12.5 | 22.05 | 4.06 | 77000 | 66000 | 2.52
205818929 | 5.75 | LENNOX | HMSV-A-CB | Mixed Ducted and Non-Ducted Indoor Units | VPB072L4M-3G | VPB072L4M-3G |  |  |  | 69000 | 12.5 | 22.05 | 4.06 | 77000 | 66000 | 2.52
205818930 | 5.75 | LENNOX | HMSR-A-CB | Mixed Ducted and Non-Ducted Indoor Units | VRB072L4M-3Y | VRB072L4M-3Y |  |  |  | 69000 | 12.6 | 21.8 | 4.06 | 77000 | 66000 | 2.51
205818931 | 5.75 | LENNOX | HMSR-A-CB | Mixed Ducted and Non-Ducted Indoor Units | VRB072L4M-3G | VRB072L4M-3G |  |  |  | 69000 | 12.6 | 21.8 | 4.06 | 77000 | 66000 | 2.51
205818932 | 7.67 | LENNOX | HMSV-A-CB | Mixed Ducted and Non-Ducted Indoor Units | VPB096L4M-3Y | VPB096L4M-3Y |  |  |  | 92000 | 12.05 | 22.9 | 4.03 | 103000 | 86000 | 2.63
205818933 | 7.67 | LENNOX | HMSV-A-CB | Mixed Ducted and Non-Ducted Indoor Units | VPB096L4M-3G | VPB096L4M-3G |  |  |  | 92000 | 12.05 | 22.9 | 4.03 | 103000 | 86000 | 2.63
205818934 | 7.67 | LENNOX | HMSR-A-CB | Mixed Ducted and Non-Ducted Indoor Units | VRB096L4M-3Y | VRB096L4M-3Y |  |  |  | 92000 | 12.3 | 22.07 | 4 | 103000 | 86000 | 2.66
205818935 | 7.67 | LENNOX | HMSR-A-CB | Mixed Ducted and Non-Ducted Indoor Units | VRB096L4M-3G | VRB096L4M-3G |  |  |  | 92000 | 12.3 | 22.07 | 4 | 103000 | 86000 | 2.66
205818936 | 9.58 | LENNOX | HMSV-A-CB | Mixed Ducted and Non-Ducted Indoor Units | VPB120L4M-3Y | VPB120L4M-3Y |  |  |  | 115000 | 11.6 | 22.03 | 3.85 | 129000 | 110000 | 2.44
205818937 | 9.58 | LENNOX | HMSV-A-CB | Mixed Ducted and Non-Ducted Indoor Units | VPB120L4M-3G | VPB120L4M-3G |  |  |  | 115000 | 11.6 | 22.03 | 3.85 | 129000 | 110000 | 2.44
205818938 | 9.58 | LENNOX | HMSR-A-CB | Mixed Ducted and Non-Ducted Indoor Units | VRB120L4M-3Y | VRB120L4M-3Y |  |  |  | 115000 | 11.75 | 20.95 | 3.75 | 129000 | 110000 | 2.39
205818939 | 9.58 | LENNOX | HMSR-A-CB | Mixed Ducted and Non-Ducted Indoor Units | VRB120L4M-3G | VRB120L4M-3G |  |  |  | 115000 | 11.75 | 20.95 | 3.75 | 129000 | 110000 | 2.39
214078203 | 5.75 | HITACHI | HMSV-A-CB | Ducted Indoor Units | HVAHP072B32S | HVAHP072B32S |  |  |  | 69000 | 12 | 19 | 3.54 | 77000 | 56000 | 2.38
214091404 | 5.75 | HITACHI | HMSV-A-CB | Ducted Indoor Units | HVAHP072B42S | HVAHP072B42S |  |  |  | 69000 | 12 | 19 | 3.54 | 77000 | 56000 | 2.38
214091420 | 5.75 | HITACHI | HMSV-A-CB | Ducted Indoor Units | HVAHP072B52S | HVAHP072B52S |  |  |  | 69000 | 12 | 19 | 3.54 | 77000 | 56000 | 2.38
214091436 | 5.75 | JOHNSON CONTROLS-HITACHI AIR CONDITIONING | HMSV-A-CB | Ducted Indoor Units | TVAHP072B32S | TVAHP072B32S |  |  |  | 69000 | 12 | 19 | 3.54 | 77000 | 56000 | 2.38
214091452 | 5.75 | JOHNSON CONTROLS-HITACHI AIR CONDITIONING | HMSV-A-CB | Ducted Indoor Units | TVAHP072B42S | TVAHP072B42S |  |  |  | 69000 | 12 | 19 | 3.54 | 77000 | 56000 | 2.38
214091468 | 5.75 | JOHNSON CONTROLS-HITACHI AIR CONDITIONING | HMSV-A-CB | Ducted Indoor Units | TVAHP072B52S | TVAHP072B52S |  |  |  | 69000 | 12 | 19 | 3.54 | 77000 | 56000 | 2.38
214091484 | 5.75 | YORK | HMSV-A-CB | Ducted Indoor Units | YVAHP072B32S | YVAHP072B32S |  |  |  | 69000 | 12 | 19 | 3.54 | 77000 | 56000 | 2.38
214091500 | 5.75 | YORK | HMSV-A-CB | Ducted Indoor Units | YVAHP072B42S | YVAHP072B42S |  |  |  | 69000 | 12 | 19 | 3.54 | 77000 | 56000 | 2.38
214091516 | 5.75 | YORK | HMSV-A-CB | Ducted Indoor Units | YVAHP072B52S | YVAHP072B52S |  |  |  | 69000 | 12 | 19 | 3.54 | 77000 | 56000 | 2.38
214091532 | 5.75 | HITACHI | HMSV-A-CB | Non-Ducted Indoor Units | HVAHP072B32S | HVAHP072B32S |  |  |  | 69000 | 13.1 | 20.5 | 4.25 | 77000 | 56000 | 2.6
214091533 | 7.67 | HITACHI | HMSV-A-CB | Non-Ducted Indoor Units | HVAHP096B32S | HVAHP096B32S |  |  |  | 92000 | 10.8 | 19.6 | 3.77 | 103000 | 72000 | 2.4
214091548 | 5.75 | HITACHI | HMSV-A-CB | Non-Ducted Indoor Units | HVAHP072B42S | HVAHP072B42S |  |  |  | 69000 | 13.1 | 20.5 | 4.25 | 77000 | 56000 | 2.6
214091549 | 7.67 | HITACHI | HMSV-A-CB | Non-Ducted Indoor Units | HVAHP096B42S | HVAHP096B42S |  |  |  | 92000 | 10.8 | 19.6 | 3.77 | 103000 | 72000 | 2.4
214091564 | 5.75 | HITACHI | HMSV-A-CB | Non-Ducted Indoor Units | HVAHP072B52S | HVAHP072B52S |  |  |  | 69000 | 13.1 | 20.5 | 4.25 | 77000 | 56000 | 2.6
214091565 | 7.67 | HITACHI | HMSV-A-CB | Non-Ducted Indoor Units | HVAHP096B52S | HVAHP096B52S |  |  |  | 92000 | 10.8 | 19.6 | 3.77 | 103000 | 72000 | 2.4
214091580 | 5.75 | JOHNSON CONTROLS-HITACHI AIR CONDITIONING | HMSV-A-CB | Non-Ducted Indoor Units | TVAHP072B32S | TVAHP072B32S |  |  |  | 69000 | 13.1 | 20.5 | 4.25 | 77000 | 56000 | 2.6
214091581 | 7.67 | JOHNSON CONTROLS-HITACHI AIR CONDITIONING | HMSV-A-CB | Non-Ducted Indoor Units | TVAHP096B32S | TVAHP096B32S |  |  |  | 92000 | 10.8 | 19.6 | 3.77 | 103000 | 72000 | 2.4
214091596 | 5.75 | JOHNSON CONTROLS-HITACHI AIR CONDITIONING | HMSV-A-CB | Non-Ducted Indoor Units | TVAHP072B42S | TVAHP072B42S |  |  |  | 69000 | 13.1 | 20.5 | 4.25 | 77000 | 56000 | 2.6
214091597 | 7.67 | JOHNSON CONTROLS-HITACHI AIR CONDITIONING | HMSV-A-CB | Non-Ducted Indoor Units | TVAHP096B42S | TVAHP096B42S |  |  |  | 92000 | 10.8 | 19.6 | 3.77 | 103000 | 72000 | 2.4
214091612 | 5.75 | JOHNSON CONTROLS-HITACHI AIR CONDITIONING | HMSV-A-CB | Non-Ducted Indoor Units | TVAHP072B52S | TVAHP072B52S |  |  |  | 69000 | 13.1 | 20.5 | 4.25 | 77000 | 56000 | 2.6
214091613 | 7.67 | JOHNSON CONTROLS-HITACHI AIR CONDITIONING | HMSV-A-CB | Non-Ducted Indoor Units | TVAHP096B52S | TVAHP096B52S |  |  |  | 92000 | 10.8 | 19.6 | 3.77 | 103000 | 72000 | 2.4
214091628 | 5.75 | YORK | HMSV-A-CB | Non-Ducted Indoor Units | YVAHP072B32S | YVAHP072B32S |  |  |  | 69000 | 13.1 | 20.5 | 4.25 | 77000 | 56000 | 2.6
214091629 | 7.67 | YORK | HMSV-A-CB | Non-Ducted Indoor Units | YVAHP096B32S | YVAHP096B32S |  |  |  | 92000 | 10.8 | 19.6 | 3.77 | 103000 | 72000 | 2.4
214091644 | 5.75 | YORK | HMSV-A-CB | Non-Ducted Indoor Units | YVAHP072B42S | YVAHP072B42S |  |  |  | 69000 | 13.1 | 20.5 | 4.25 | 77000 | 56000 | 2.6
214091645 | 7.67 | YORK | HMSV-A-CB | Non-Ducted Indoor Units | YVAHP096B42S | YVAHP096B42S |  |  |  | 92000 | 10.8 | 19.6 | 3.77 | 103000 | 72000 | 2.4
214091660 | 5.75 | YORK | HMSV-A-CB | Non-Ducted Indoor Units | YVAHP072B52S | YVAHP072B52S |  |  |  | 69000 | 13.1 | 20.5 | 4.25 | 77000 | 56000 | 2.6
214091661 | 7.67 | YORK | HMSV-A-CB | Non-Ducted Indoor Units | YVAHP096B52S | YVAHP096B52S |  |  |  | 92000 | 10.8 | 19.6 | 3.77 | 103000 | 72000 | 2.4
214091676 | 5.75 | HITACHI | HMSV-A-CB | Mixed Ducted and Non-Ducted Indoor Units | HVAHP072B32S | HVAHP072B32S |  |  |  | 69000 | 12.6 | 19.75 | 3.89 | 77000 | 56000 | 2.49
214091692 | 5.75 | HITACHI | HMSV-A-CB | Mixed Ducted and Non-Ducted Indoor Units | HVAHP072B42S | HVAHP072B42S |  |  |  | 69000 | 12.6 | 19.75 | 3.89 | 77000 | 56000 | 2.49
214091708 | 5.75 | HITACHI | HMSV-A-CB | Mixed Ducted and Non-Ducted Indoor Units | HVAHP072B52S | HVAHP072B52S |  |  |  | 69000 | 12.6 | 19.75 | 3.89 | 77000 | 56000 | 2.49
214091724 | 5.75 | JOHNSON CONTROLS-HITACHI AIR CONDITIONING | HMSV-A-CB | Mixed Ducted and Non-Ducted Indoor Units | TVAHP072B32S | TVAHP072B32S |  |  |  | 69000 | 12.6 | 19.75 | 3.89 | 77000 | 56000 | 2.49
214091740 | 5.75 | JOHNSON CONTROLS-HITACHI AIR CONDITIONING | HMSV-A-CB | Mixed Ducted and Non-Ducted Indoor Units | TVAHP072B42S | TVAHP072B42S |  |  |  | 69000 | 12.6 | 19.75 | 3.89 | 77000 | 56000 | 2.49
214091756 | 5.75 | JOHNSON CONTROLS-HITACHI AIR CONDITIONING | HMSV-A-CB | Mixed Ducted and Non-Ducted Indoor Units | TVAHP072B52S | TVAHP072B52S |  |  |  | 69000 | 12.6 | 19.75 | 3.89 | 77000 | 56000 | 2.49
214091772 | 5.75 | YORK | HMSV-A-CB | Mixed Ducted and Non-Ducted Indoor Units | YVAHP072B32S | YVAHP072B32S |  |  |  | 69000 | 12.6 | 19.75 | 3.89 | 77000 | 56000 | 2.49
214091788 | 5.75 | YORK | HMSV-A-CB | Mixed Ducted and Non-Ducted Indoor Units | YVAHP072B42S | YVAHP072B42S |  |  |  | 69000 | 12.6 | 19.75 | 3.89 | 77000 | 56000 | 2.49
214091804 | 5.75 | YORK | HMSV-A-CB | Mixed Ducted and Non-Ducted Indoor Units | YVAHP072B52S | YVAHP072B52S |  |  |  | 69000 | 12.6 | 19.75 | 3.89 | 77000 | 56000 | 2.49
214094162 | 5.75 | HITACHI | HMSR-A-CB | Ducted Indoor Units | HVAHR072B32S | HVAHR072B32S |  |  |  | 69000 | 12 | 19 | 3.54 | 77000 | 56000 | 2.38
214094178 | 5.75 | HITACHI | HMSR-A-CB | Ducted Indoor Units | HVAHR072B42S | HVAHR072B42S |  |  |  | 69000 | 12 | 19 | 3.54 | 77000 | 56000 | 2.38
214094194 | 5.75 | HITACHI | HMSR-A-CB | Ducted Indoor Units | HVAHR072B52S | HVAHR072B52S |  |  |  | 69000 | 12 | 19 | 3.54 | 77000 | 56000 | 2.38
214094210 | 5.75 | JOHNSON CONTROLS-HITACHI AIR CONDITIONING | HMSR-A-CB | Ducted Indoor Units | TVAHR072B32S | TVAHR072B32S |  |  |  | 69000 | 12 | 19 | 3.54 | 77000 | 56000 | 2.38
214094226 | 5.75 | JOHNSON CONTROLS-HITACHI AIR CONDITIONING | HMSR-A-CB | Ducted Indoor Units | TVAHR072B42S | TVAHR072B42S |  |  |  | 69000 | 12 | 19 | 3.54 | 77000 | 56000 | 2.38
214094242 | 5.75 | JOHNSON CONTROLS-HITACHI AIR CONDITIONING | HMSR-A-CB | Ducted Indoor Units | TVAHR072B52S | TVAHR072B52S |  |  |  | 69000 | 12 | 19 | 3.54 | 77000 | 56000 | 2.38
214094258 | 5.75 | YORK | HMSR-A-CB | Ducted Indoor Units | YVAHR072B32S | YVAHR072B32S |  |  |  | 69000 | 12 | 19 | 3.54 | 77000 | 56000 | 2.38
214094274 | 5.75 | YORK | HMSR-A-CB | Ducted Indoor Units | YVAHR072B42S | YVAHR072B42S |  |  |  | 69000 | 12 | 19 | 3.54 | 77000 | 56000 | 2.38
214094290 | 5.75 | YORK | HMSR-A-CB | Ducted Indoor Units | YVAHR072B52S | YVAHR072B52S |  |  |  | 69000 | 12 | 19 | 3.54 | 77000 | 56000 | 2.38
214094314 | 5.75 | HITACHI | HMSR-A-CB | Non-Ducted Indoor Units | HVAHR072B32S | HVAHR072B32S |  |  |  | 69000 | 13.1 | 20.5 | 4.25 | 77000 | 56000 | 2.6
214094315 | 7.67 | HITACHI | HMSR-A-CB | Non-Ducted Indoor Units | HVAHR096B32S | HVAHR096B32S |  |  |  | 92000 | 10.8 | 19.6 | 3.77 | 103000 | 72000 | 2.4
214094330 | 5.75 | HITACHI | HMSR-A-CB | Non-Ducted Indoor Units | HVAHR072B42S | HVAHR072B42S |  |  |  | 69000 | 13.1 | 20.5 | 4.25 | 77000 | 56000 | 2.6
214094331 | 7.67 | HITACHI | HMSR-A-CB | Non-Ducted Indoor Units | HVAHR096B42S | HVAHR096B42S |  |  |  | 92000 | 10.8 | 19.6 | 3.77 | 103000 | 72000 | 2.4
214094346 | 5.75 | HITACHI | HMSR-A-CB | Non-Ducted Indoor Units | HVAHR072B52S | HVAHR072B52S |  |  |  | 69000 | 13.1 | 20.5 | 4.25 | 77000 | 56000 | 2.6
214094347 | 7.67 | HITACHI | HMSR-A-CB | Non-Ducted Indoor Units | HVAHR096B52S | HVAHR096B52S |  |  |  | 92000 | 10.8 | 19.6 | 3.77 | 103000 | 72000 | 2.4
214094362 | 5.75 | JOHNSON CONTROLS-HITACHI AIR CONDITIONING | HMSR-A-CB | Non-Ducted Indoor Units | TVAHR072B32S | TVAHR072B32S |  |  |  | 69000 | 13.1 | 20.5 | 4.25 | 77000 | 56000 | 2.6
214094363 | 7.67 | JOHNSON CONTROLS-HITACHI AIR CONDITIONING | HMSR-A-CB | Non-Ducted Indoor Units | TVAHR096B32S | TVAHR096B32S |  |  |  | 92000 | 10.8 | 19.6 | 3.77 | 103000 | 72000 | 2.4
214094378 | 5.75 | JOHNSON CONTROLS-HITACHI AIR CONDITIONING | HMSR-A-CB | Non-Ducted Indoor Units | TVAHR072B42S | TVAHR072B42S |  |  |  | 69000 | 13.1 | 20.5 | 4.25 | 77000 | 56000 | 2.6
214094379 | 7.67 | JOHNSON CONTROLS-HITACHI AIR CONDITIONING | HMSR-A-CB | Non-Ducted Indoor Units | TVAHR096B42S | TVAHR096B42S |  |  |  | 92000 | 10.8 | 19.6 | 3.77 | 103000 | 72000 | 2.4
214094394 | 5.75 | JOHNSON CONTROLS-HITACHI AIR CONDITIONING | HMSR-A-CB | Non-Ducted Indoor Units | TVAHR072B52S | TVAHR072B52S |  |  |  | 69000 | 13.1 | 20.5 | 4.25 | 77000 | 56000 | 2.6
214094395 | 7.67 | JOHNSON CONTROLS-HITACHI AIR CONDITIONING | HMSR-A-CB | Non-Ducted Indoor Units | TVAHR096B52S | TVAHR096B52S |  |  |  | 92000 | 10.8 | 19.6 | 3.77 | 103000 | 72000 | 2.4
214094410 | 5.75 | YORK | HMSR-A-CB | Non-Ducted Indoor Units | YVAHR072B32S | YVAHR072B32S |  |  |  | 69000 | 13.1 | 20.5 | 4.25 | 77000 | 56000 | 2.6
214094411 | 7.67 | YORK | HMSR-A-CB | Non-Ducted Indoor Units | YVAHR096B32S | YVAHR096B32S |  |  |  | 92000 | 10.8 | 19.6 | 3.77 | 103000 | 72000 | 2.4
214094426 | 5.75 | YORK | HMSR-A-CB | Non-Ducted Indoor Units | YVAHR072B42S | YVAHR072B42S |  |  |  | 69000 | 13.1 | 20.5 | 4.25 | 77000 | 56000 | 2.6
214094427 | 7.67 | YORK | HMSR-A-CB | Non-Ducted Indoor Units | YVAHR096B42S | YVAHR096B42S |  |  |  | 92000 | 10.8 | 19.6 | 3.77 | 103000 | 72000 | 2.4
214094442 | 5.75 | YORK | HMSR-A-CB | Non-Ducted Indoor Units | YVAHR072B52S | YVAHR072B52S |  |  |  | 69000 | 13.1 | 20.5 | 4.25 | 77000 | 56000 | 2.6
214094443 | 7.67 | YORK | HMSR-A-CB | Non-Ducted Indoor Units | YVAHR096B52S | YVAHR096B52S |  |  |  | 92000 | 10.8 | 19.6 | 3.77 | 103000 | 72000 | 2.4
214094458 | 5.75 | HITACHI | HMSR-A-CB | Mixed Ducted and Non-Ducted Indoor Units | HVAHR072B32S | HVAHR072B32S |  |  |  | 69000 | 12.6 | 19.75 | 3.89 | 77000 | 56000 | 2.49
214094474 | 5.75 | HITACHI | HMSR-A-CB | Mixed Ducted and Non-Ducted Indoor Units | HVAHR072B42S | HVAHR072B42S |  |  |  | 69000 | 12.6 | 19.75 | 3.89 | 77000 | 56000 | 2.49
214094490 | 5.75 | HITACHI | HMSR-A-CB | Mixed Ducted and Non-Ducted Indoor Units | HVAHR072B52S | HVAHR072B52S |  |  |  | 69000 | 12.6 | 19.75 | 3.89 | 77000 | 56000 | 2.49
214094506 | 5.75 | JOHNSON CONTROLS-HITACHI AIR CONDITIONING | HMSR-A-CB | Mixed Ducted and Non-Ducted Indoor Units | TVAHR072B32S | TVAHR072B32S |  |  |  | 69000 | 12.6 | 19.75 | 3.89 | 77000 | 56000 | 2.49
214094522 | 5.75 | JOHNSON CONTROLS-HITACHI AIR CONDITIONING | HMSR-A-CB | Mixed Ducted and Non-Ducted Indoor Units | TVAHR072B42S | TVAHR072B42S |  |  |  | 69000 | 12.6 | 19.75 | 3.89 | 77000 | 56000 | 2.49
214094538 | 5.75 | JOHNSON CONTROLS-HITACHI AIR CONDITIONING | HMSR-A-CB | Mixed Ducted and Non-Ducted Indoor Units | TVAHR072B52S | TVAHR072B52S |  |  |  | 69000 | 12.6 | 19.75 | 3.89 | 77000 | 56000 | 2.49
214094554 | 5.75 | YORK | HMSR-A-CB | Mixed Ducted and Non-Ducted Indoor Units | YVAHR072B32S | YVAHR072B32S |  |  |  | 69000 | 12.6 | 19.75 | 3.89 | 77000 | 56000 | 2.49
214094570 | 5.75 | YORK | HMSR-A-CB | Mixed Ducted and Non-Ducted Indoor Units | YVAHR072B42S | YVAHR072B42S |  |  |  | 69000 | 12.6 | 19.75 | 3.89 | 77000 | 56000 | 2.49
214094586 | 5.75 | YORK | HMSR-A-CB | Mixed Ducted and Non-Ducted Indoor Units | YVAHR072B52S | YVAHR072B52S |  |  |  | 69000 | 12.6 | 19.75 | 3.89 | 77000 | 56000 | 2.49
214289936 | 5.75 | HAIER | HMSR-A-CB | Ducted Indoor Units | MVHQ072ME2CA* | MVHQ072ME2CA* |  |  |  | 69000 | 12 | 20.5 | 3.5 | 77000 | 53000 | 2.4
214289937 | 5.75 | HAIER | HMSR-A-CB | Non-Ducted Indoor Units | MVHQ072ME2CA* | MVHQ072ME2CA* |  |  |  | 69000 | 12.6 | 23.6 | 3.5 | 77000 | 53000 | 2.4
214289938 | 5.75 | HAIER | HMSR-A-CB | Ducted Indoor Units | MVHQ072ME4CA* | MVHQ072ME4CA* |  |  |  | 69000 | 12 | 20.5 | 3.5 | 77000 | 53000 | 2.4
214289939 | 5.75 | HAIER | HMSR-A-CB | Non-Ducted Indoor Units | MVHQ072ME4CA* | MVHQ072ME4CA* |  |  |  | 69000 | 12.6 | 23.6 | 3.5 | 77000 | 53000 | 2.4
214289957 | 7.58 | HAIER | HMSR-A-CB | Ducted Indoor Units | MVHQ096ME2CA* | MVHQ096ME2CA* |  |  |  | 91000 | 12.2 | 21.8 | 3.5 | 103000 | 72000 | 2.4
214289958 | 7.58 | HAIER | HMSR-A-CB | Non-Ducted Indoor Units | MVHQ096ME2CA* | MVHQ096ME2CA* |  |  |  | 91000 | 11.9 | 23.1 | 3.5 | 103000 | 72000 | 2.4
214289959 | 7.58 | HAIER | HMSR-A-CB | Ducted Indoor Units | MVHQ096ME4CA* | MVHQ096ME4CA* |  |  |  | 91000 | 12.2 | 21.8 | 3.5 | 103000 | 72000 | 2.4
214289960 | 7.58 | HAIER | HMSR-A-CB | Non-Ducted Indoor Units | MVHQ096ME4CA* | MVHQ096ME4CA* |  |  |  | 91000 | 11.9 | 23.1 | 3.5 | 103000 | 72000 | 2.4
214289972 | 9.58 | HAIER | HMSR-A-CB | Ducted Indoor Units | MVHQ120ME2CA* | MVHQ120ME2CA* |  |  |  | 115000 | 11.2 | 21.6 | 3.5 | 129000 | 84000 | 2.5
214289973 | 9.58 | HAIER | HMSR-A-CB | Non-Ducted Indoor Units | MVHQ120ME2CA* | MVHQ120ME2CA* |  |  |  | 115000 | 11.6 | 23 | 3.5 | 129000 | 84000 | 2.5
214289974 | 9.58 | HAIER | HMSR-A-CB | Ducted Indoor Units | MVHQ120ME4CA* | MVHQ120ME4CA* |  |  |  | 115000 | 11.2 | 21.6 | 3.5 | 129000 | 84000 | 2.5
214289975 | 9.58 | HAIER | HMSR-A-CB | Non-Ducted Indoor Units | MVHQ120ME4CA* | MVHQ120ME4CA* |  |  |  | 115000 | 11.6 | 23 | 3.5 | 129000 | 84000 | 2.5
214296004 | 9.58 | HITACHI | HMSR-A-CB | Non-Ducted Indoor Units | HVAHR120B33CW | HVAHR120B33CW |  |  |  | 115000 | 11.9 | 19.7 | 4 | 129000 | 92000 | 2.45
214296014 | 9.58 | HITACHI | HMSR-A-CB | Non-Ducted Indoor Units | HVAHR120B43CW | HVAHR120B43CW |  |  |  | 115000 | 11.9 | 19.7 | 4 | 129000 | 92000 | 2.45
214314796 | 6 | Cooper & Hunter | HMSR-A-CB | Ducted Indoor Units | CHV6-072URBHH | CHV6-072URBHH |  |  |  | 72000 | 12 | 19.5 | 3.65 | 81000 | 52500 | 2.45
214314797 | 6 | Cooper & Hunter | HMSR-A-CB | Non-Ducted Indoor Units | CHV6-072URBHH | CHV6-072URBHH |  |  |  | 72000 | 12.5 | 23 | 4.25 | 81000 | 52500 | 2.67
214314798 | 8 | Cooper & Hunter | HMSR-A-CB | Ducted Indoor Units | CHV6-096URBHH | CHV6-096URBHH |  |  |  | 96000 | 11.7 | 19.7 | 3.75 | 103000 | 70000 | 2.45
214314799 | 8 | Cooper & Hunter | HMSR-A-CB | Non-Ducted Indoor Units | CHV6-096URBHH | CHV6-096URBHH |  |  |  | 96000 | 12.5 | 22.6 | 4.05 | 103000 | 70000 | 2.55
214314800 | 10 | Cooper & Hunter | HMSR-A-CB | Ducted Indoor Units | CHV6-120URBHH | CHV6-120URBHH |  |  |  | 120000 | 12 | 20.65 | 3.71 | 129000 | 81000 | 2.4
214314801 | 10 | Cooper & Hunter | HMSR-A-CB | Non-Ducted Indoor Units | CHV6-120URBHH | CHV6-120URBHH |  |  |  | 120000 | 12 | 22.1 | 3.9 | 129000 | 81000 | 2.53
214314802 | 6 | Cooper & Hunter | HMSR-A-CB | Ducted Indoor Units | CHV6-072SRBHH | CHV6-072SRBHH |  |  |  | 72000 | 12 | 19.5 | 3.65 | 81000 | 52500 | 2.45
214314803 | 6 | Cooper & Hunter | HMSR-A-CB | Non-Ducted Indoor Units | CHV6-072SRBHH | CHV6-072SRBHH |  |  |  | 72000 | 12.5 | 23 | 4.25 | 81000 | 52500 | 2.67
214314804 | 8 | Cooper & Hunter | HMSR-A-CB | Ducted Indoor Units | CHV6-096SRBHH | CHV6-096SRBHH |  |  |  | 96000 | 11.7 | 19.7 | 3.75 | 103000 | 70000 | 2.45
214314805 | 8 | Cooper & Hunter | HMSR-A-CB | Non-Ducted Indoor Units | CHV6-096SRBHH | CHV6-096SRBHH |  |  |  | 96000 | 12.5 | 22.6 | 4.05 | 103000 | 70000 | 2.55
214314806 | 10 | Cooper & Hunter | HMSR-A-CB | Ducted Indoor Units | CHV6-120SRBHH | CHV6-120SRBHH |  |  |  | 120000 | 12 | 20.65 | 3.71 | 129000 | 81000 | 2.4
214314807 | 10 | Cooper & Hunter | HMSR-A-CB | Non-Ducted Indoor Units | CHV6-120SRBHH | CHV6-120SRBHH |  |  |  | 120000 | 12 | 22.1 | 3.9 | 129000 | 81000 | 2.53
214314808 | 6 | Cooper & Hunter | HMSR-A-CB | Mixed Ducted and Non-Ducted Indoor Units | CHV6-072URBHH | CHV6-072URBHH |  |  |  | 72000 | 12.25 | 21.25 | 3.95 | 81000 | 52500 | 2.56
214314809 | 8 | Cooper & Hunter | HMSR-A-CB | Mixed Ducted and Non-Ducted Indoor Units | CHV6-096URBHH | CHV6-096URBHH |  |  |  | 96000 | 12.1 | 21.15 | 3.9 | 103000 | 70000 | 2.5
214314810 | 10 | Cooper & Hunter | HMSR-A-CB | Mixed Ducted and Non-Ducted Indoor Units | CHV6-120URBHH | CHV6-120URBHH |  |  |  | 120000 | 12 | 21.37 | 3.8 | 129000 | 81000 | 2.46
214314811 | 6 | Cooper & Hunter | HMSR-A-CB | Mixed Ducted and Non-Ducted Indoor Units | CHV6-072SRBHH | CHV6-072SRBHH |  |  |  | 72000 | 12.25 | 21.25 | 3.95 | 81000 | 52500 | 2.56
214314812 | 8 | Cooper & Hunter | HMSR-A-CB | Mixed Ducted and Non-Ducted Indoor Units | CHV6-096SRBHH | CHV6-096SRBHH |  |  |  | 96000 | 12.1 | 21.15 | 3.9 | 103000 | 70000 | 2.5
214314813 | 10 | Cooper & Hunter | HMSR-A-CB | Mixed Ducted and Non-Ducted Indoor Units | CHV6-120SRBHH | CHV6-120SRBHH |  |  |  | 120000 | 12 | 21.37 | 3.8 | 129000 | 81000 | 2.46
214314818 | 6 | Cooper & Hunter | HMSR-A-CB | Ducted Indoor Units | CHV6-072URBHH | CHV6-072URBHH |  |  |  | 72000 | 12 | 19.5 | 3.65 | 81000 | 52500 | 2.45
214314819 | 6 | Cooper & Hunter | HMSR-A-CB | Non-Ducted Indoor Units | CHV6-072URBHH | CHV6-072URBHH |  |  |  | 72000 | 12.5 | 23 | 4.25 | 81000 | 52500 | 2.67
214314820 | 8 | Cooper & Hunter | HMSR-A-CB | Ducted Indoor Units | CHV6-096URBHH | CHV6-096URBHH |  |  |  | 96000 | 11.7 | 19.7 | 3.75 | 103000 | 70000 | 2.45
214314821 | 8 | Cooper & Hunter | HMSR-A-CB | Non-Ducted Indoor Units | CHV6-096URBHH | CHV6-096URBHH |  |  |  | 96000 | 12.5 | 22.6 | 4.05 | 103000 | 70000 | 2.55
214314822 | 10 | Cooper & Hunter | HMSR-A-CB | Ducted Indoor Units | CHV6-120URBHH | CHV6-120URBHH |  |  |  | 120000 | 12 | 20.65 | 3.71 | 129000 | 81000 | 2.4
214314823 | 10 | Cooper & Hunter | HMSR-A-CB | Non-Ducted Indoor Units | CHV6-120URBHH | CHV6-120URBHH |  |  |  | 120000 | 12 | 22.1 | 3.9 | 129000 | 81000 | 2.53
214314824 | 6 | Cooper & Hunter | HMSR-A-CB | Ducted Indoor Units | CHV6-072SRBHH | CHV6-072SRBHH |  |  |  | 72000 | 12 | 19.5 | 3.65 | 81000 | 52500 | 2.45
214314825 | 6 | Cooper & Hunter | HMSR-A-CB | Non-Ducted Indoor Units | CHV6-072SRBHH | CHV6-072SRBHH |  |  |  | 72000 | 12.5 | 23 | 4.25 | 81000 | 52500 | 2.67
214314826 | 8 | Cooper & Hunter | HMSR-A-CB | Ducted Indoor Units | CHV6-096SRBHH | CHV6-096SRBHH |  |  |  | 96000 | 11.7 | 19.7 | 3.75 | 103000 | 70000 | 2.45
214314827 | 8 | Cooper & Hunter | HMSR-A-CB | Non-Ducted Indoor Units | CHV6-096SRBHH | CHV6-096SRBHH |  |  |  | 96000 | 12.5 | 22.6 | 4.05 | 103000 | 70000 | 2.55
214314828 | 10 | Cooper & Hunter | HMSR-A-CB | Ducted Indoor Units | CHV6-120SRBHH | CHV6-120SRBHH |  |  |  | 120000 | 12 | 20.65 | 3.71 | 129000 | 81000 | 2.4
214314829 | 10 | Cooper & Hunter | HMSR-A-CB | Non-Ducted Indoor Units | CHV6-120SRBHH | CHV6-120SRBHH |  |  |  | 120000 | 12 | 22.1 | 3.9 | 129000 | 81000 | 2.53
214314830 | 6 | Cooper & Hunter | HMSR-A-CB | Mixed Ducted and Non-Ducted Indoor Units | CHV6-072URBHH | CHV6-072URBHH |  |  |  | 72000 | 12.25 | 21.25 | 3.95 | 81000 | 52500 | 2.56
214314831 | 8 | Cooper & Hunter | HMSR-A-CB | Mixed Ducted and Non-Ducted Indoor Units | CHV6-096URBHH | CHV6-096URBHH |  |  |  | 96000 | 12.1 | 21.15 | 3.9 | 103000 | 70000 | 2.5
214314832 | 10 | Cooper & Hunter | HMSR-A-CB | Mixed Ducted and Non-Ducted Indoor Units | CHV6-120URBHH | CHV6-120URBHH |  |  |  | 120000 | 12 | 21.37 | 3.8 | 129000 | 81000 | 2.46
214314833 | 6 | Cooper & Hunter | HMSR-A-CB | Mixed Ducted and Non-Ducted Indoor Units | CHV6-072SRBHH | CHV6-072SRBHH |  |  |  | 72000 | 12.25 | 21.25 | 3.95 | 81000 | 52500 | 2.56
214314834 | 8 | Cooper & Hunter | HMSR-A-CB | Mixed Ducted and Non-Ducted Indoor Units | CHV6-096SRBHH | CHV6-096SRBHH |  |  |  | 96000 | 12.1 | 21.15 | 3.9 | 103000 | 70000 | 2.5
214314835 | 10 | Cooper & Hunter | HMSR-A-CB | Mixed Ducted and Non-Ducted Indoor Units | CHV6-120SRBHH | CHV6-120SRBHH |  |  |  | 120000 | 12 | 21.37 | 3.8 | 129000 | 81000 | 2.46
214314836 | 7.67 | Cooper & Hunter | HMSV-A-CB | Non-Ducted Indoor Units | CHV6-96URBM | CHV6-96URBM |  |  |  | 92000 | 11.5 | 25.4 | 3.6 | 103000 | 70000 | 2.4
214314837 | 6 | Cooper & Hunter | HMSV-A-CB | Non-Ducted Indoor Units | CHV6-76URBM | CHV6-76URBM |  |  |  | 72000 | 11.6 | 26.5 | 3.7 | 81000 | 52500 | 2.6
214314840 | 7.67 | Cooper & Hunter | HMSV-A-CB | Mixed Ducted and Non-Ducted Indoor Units | CHV6-96URBM | CHV6-96URBM |  |  |  | 92000 | 11.25 | 21.75 | 3.45 | 103000 | 70000 | 2.35
214314841 | 6 | Cooper & Hunter | HMSV-A-CB | Mixed Ducted and Non-Ducted Indoor Units | CHV6-76URBM | CHV6-76URBM |  |  |  | 72000 | 11.35 | 22.55 | 3.55 | 81000 | 52500 | 2.5
214320168 | 9.58 | HITACHI | HMSV-A-CB | Non-Ducted Indoor Units | HVAHR120B33CW | HVAHR120B33CW |  |  |  | 115000 | 11.9 | 19.7 | 4 | 129000 | 92000 | 2.45
214320178 | 9.58 | HITACHI | HMSV-A-CB | Non-Ducted Indoor Units | HVAHR120B43CW | HVAHR120B43CW |  |  |  | 115000 | 11.9 | 19.7 | 4 | 129000 | 92000 | 2.45
214387757 | 6 | Cooper & Hunter | HMSR-A-CB | Ducted Indoor Units | CHV6-072URBHH | CHV6-072URBHH |  |  |  | 72000 | 12 | 19.5 | 3.65 | 81000 | 52500 | 2.45
214387758 | 6 | Cooper & Hunter | HMSR-A-CB | Non-Ducted Indoor Units | CHV6-072URBHH | CHV6-072URBHH |  |  |  | 72000 | 12.5 | 23 | 4.25 | 81000 | 52500 | 2.67
214387759 | 8 | Cooper & Hunter | HMSR-A-CB | Ducted Indoor Units | CHV6-096URBHH | CHV6-096URBHH |  |  |  | 96000 | 11.7 | 19.7 | 3.75 | 103000 | 70000 | 2.45
214387760 | 8 | Cooper & Hunter | HMSR-A-CB | Non-Ducted Indoor Units | CHV6-096URBHH | CHV6-096URBHH |  |  |  | 96000 | 12.5 | 22.6 | 4.05 | 103000 | 70000 | 2.55
214387761 | 10 | Cooper & Hunter | HMSR-A-CB | Ducted Indoor Units | CHV6-120URBHH | CHV6-120URBHH |  |  |  | 120000 | 12 | 20.65 | 3.71 | 129000 | 81000 | 2.4
214387762 | 10 | Cooper & Hunter | HMSR-A-CB | Non-Ducted Indoor Units | CHV6-120URBHH | CHV6-120URBHH |  |  |  | 120000 | 12 | 22.1 | 3.9 | 129000 | 81000 | 2.53
214387763 | 6 | Cooper & Hunter | HMSR-A-CB | Ducted Indoor Units | CHV6-072SRBHH | CHV6-072SRBHH |  |  |  | 72000 | 12 | 19.5 | 3.65 | 81000 | 52500 | 2.45
214387764 | 6 | Cooper & Hunter | HMSR-A-CB | Non-Ducted Indoor Units | CHV6-072SRBHH | CHV6-072SRBHH |  |  |  | 72000 | 12.5 | 23 | 4.25 | 81000 | 52500 | 2.67
214387765 | 8 | Cooper & Hunter | HMSR-A-CB | Ducted Indoor Units | CHV6-096SRBHH | CHV6-096SRBHH |  |  |  | 96000 | 11.7 | 19.7 | 3.75 | 103000 | 70000 | 2.45
214387766 | 8 | Cooper & Hunter | HMSR-A-CB | Non-Ducted Indoor Units | CHV6-096SRBHH | CHV6-096SRBHH |  |  |  | 96000 | 12.5 | 22.6 | 4.05 | 103000 | 70000 | 2.55
214387767 | 10 | Cooper & Hunter | HMSR-A-CB | Ducted Indoor Units | CHV6-120SRBHH | CHV6-120SRBHH |  |  |  | 120000 | 12 | 20.65 | 3.71 | 129000 | 81000 | 2.4
214387768 | 10 | Cooper & Hunter | HMSR-A-CB | Non-Ducted Indoor Units | CHV6-120SRBHH | CHV6-120SRBHH |  |  |  | 120000 | 12 | 22.1 | 3.9 | 129000 | 81000 | 2.53
214387769 | 6 | Cooper & Hunter | HMSR-A-CB | Mixed Ducted and Non-Ducted Indoor Units | CHV6-072URBHH | CHV6-072URBHH |  |  |  | 72000 | 12.25 | 21.25 | 3.95 | 81000 | 52500 | 2.56
214387770 | 8 | Cooper & Hunter | HMSR-A-CB | Mixed Ducted and Non-Ducted Indoor Units | CHV6-096URBHH | CHV6-096URBHH |  |  |  | 96000 | 12.1 | 21.15 | 3.9 | 103000 | 70000 | 2.5
214387771 | 10 | Cooper & Hunter | HMSR-A-CB | Mixed Ducted and Non-Ducted Indoor Units | CHV6-120URBHH | CHV6-120URBHH |  |  |  | 120000 | 12 | 21.37 | 3.8 | 129000 | 81000 | 2.46
214387772 | 6 | Cooper & Hunter | HMSR-A-CB | Mixed Ducted and Non-Ducted Indoor Units | CHV6-072SRBHH | CHV6-072SRBHH |  |  |  | 72000 | 12.25 | 21.25 | 3.95 | 81000 | 52500 | 2.56
214387773 | 8 | Cooper & Hunter | HMSR-A-CB | Mixed Ducted and Non-Ducted Indoor Units | CHV6-096SRBHH | CHV6-096SRBHH |  |  |  | 96000 | 12.1 | 21.15 | 3.9 | 103000 | 70000 | 2.5
214387774 | 10 | Cooper & Hunter | HMSR-A-CB | Mixed Ducted and Non-Ducted Indoor Units | CHV6-120SRBHH | CHV6-120SRBHH |  |  |  | 120000 | 12 | 21.37 | 3.8 | 129000 | 81000 | 2.46
214438212 | 6 | Cooper & Hunter | HMSR-A-CB | Ducted Indoor Units | CHV6-072URBHH | CHV6-072URBHH |  |  |  | 72000 | 12 | 19.5 | 3.65 | 81000 | 52500 | 2.45
214438213 | 6 | Cooper & Hunter | HMSR-A-CB | Non-Ducted Indoor Units | CHV6-072URBHH | CHV6-072URBHH |  |  |  | 72000 | 12.5 | 23 | 4.25 | 81000 | 52500 | 2.67
214438214 | 8 | Cooper & Hunter | HMSR-A-CB | Ducted Indoor Units | CHV6-096URBHH | CHV6-096URBHH |  |  |  | 96000 | 11.7 | 19.7 | 3.75 | 103000 | 70000 | 2.45
214438215 | 8 | Cooper & Hunter | HMSR-A-CB | Non-Ducted Indoor Units | CHV6-096URBHH | CHV6-096URBHH |  |  |  | 96000 | 12.5 | 22.6 | 4.05 | 103000 | 70000 | 2.55
214438216 | 10 | Cooper & Hunter | HMSR-A-CB | Ducted Indoor Units | CHV6-120URBHH | CHV6-120URBHH |  |  |  | 120000 | 12 | 20.65 | 3.71 | 129000 | 81000 | 2.4
214438217 | 10 | Cooper & Hunter | HMSR-A-CB | Non-Ducted Indoor Units | CHV6-120URBHH | CHV6-120URBHH |  |  |  | 120000 | 12 | 22.1 | 3.9 | 129000 | 81000 | 2.53
214438218 | 6 | Cooper & Hunter | HMSR-A-CB | Ducted Indoor Units | CHV6-072SRBHH | CHV6-072SRBHH |  |  |  | 72000 | 12 | 19.5 | 3.65 | 81000 | 52500 | 2.45
214438219 | 6 | Cooper & Hunter | HMSR-A-CB | Non-Ducted Indoor Units | CHV6-072SRBHH | CHV6-072SRBHH |  |  |  | 72000 | 12.5 | 23 | 4.25 | 81000 | 52500 | 2.67
214438220 | 8 | Cooper & Hunter | HMSR-A-CB | Ducted Indoor Units | CHV6-096SRBHH | CHV6-096SRBHH |  |  |  | 96000 | 11.7 | 19.7 | 3.75 | 103000 | 70000 | 2.45
214438221 | 8 | Cooper & Hunter | HMSR-A-CB | Non-Ducted Indoor Units | CHV6-096SRBHH | CHV6-096SRBHH |  |  |  | 96000 | 12.5 | 22.6 | 4.05 | 103000 | 70000 | 2.55
214438222 | 10 | Cooper & Hunter | HMSR-A-CB | Ducted Indoor Units | CHV6-120SRBHH | CHV6-120SRBHH |  |  |  | 120000 | 12 | 20.65 | 3.71 | 129000 | 81000 | 2.4
214438223 | 10 | Cooper & Hunter | HMSR-A-CB | Non-Ducted Indoor Units | CHV6-120SRBHH | CHV6-120SRBHH |  |  |  | 120000 | 12 | 22.1 | 3.9 | 129000 | 81000 | 2.53
214438224 | 6 | Cooper & Hunter | HMSR-A-CB | Mixed Ducted and Non-Ducted Indoor Units | CHV6-072URBHH | CHV6-072URBHH |  |  |  | 72000 | 12.25 | 21.25 | 3.95 | 81000 | 52500 | 2.56
214438225 | 8 | Cooper & Hunter | HMSR-A-CB | Mixed Ducted and Non-Ducted Indoor Units | CHV6-096URBHH | CHV6-096URBHH |  |  |  | 96000 | 12.1 | 21.15 | 3.9 | 103000 | 70000 | 2.5
214438226 | 10 | Cooper & Hunter | HMSR-A-CB | Mixed Ducted and Non-Ducted Indoor Units | CHV6-120URBHH | CHV6-120URBHH |  |  |  | 120000 | 12 | 21.37 | 3.8 | 129000 | 81000 | 2.46
214438227 | 6 | Cooper & Hunter | HMSR-A-CB | Mixed Ducted and Non-Ducted Indoor Units | CHV6-072SRBHH | CHV6-072SRBHH |  |  |  | 72000 | 12.25 | 21.25 | 3.95 | 81000 | 52500 | 2.56
214438228 | 8 | Cooper & Hunter | HMSR-A-CB | Mixed Ducted and Non-Ducted Indoor Units | CHV6-096SRBHH | CHV6-096SRBHH |  |  |  | 96000 | 12.1 | 21.15 | 3.9 | 103000 | 70000 | 2.5
214438229 | 10 | Cooper & Hunter | HMSR-A-CB | Mixed Ducted and Non-Ducted Indoor Units | CHV6-120SRBHH | CHV6-120SRBHH |  |  |  | 120000 | 12 | 21.37 | 3.8 | 129000 | 81000 | 2.46
214606016 | 6 | Cooper & Hunter | HMSR-A-CB | Ducted Indoor Units | CHV6-072URBHH | CHV6-072URBHH |  |  |  | 72000 | 12 | 19.5 | 3.65 | 81000 | 52500 | 2.45
214606017 | 6 | Cooper & Hunter | HMSR-A-CB | Non-Ducted Indoor Units | CHV6-072URBHH | CHV6-072URBHH |  |  |  | 72000 | 12.5 | 23 | 4.25 | 81000 | 52500 | 2.67
214606018 | 8 | Cooper & Hunter | HMSR-A-CB | Ducted Indoor Units | CHV6-096URBHH | CHV6-096URBHH |  |  |  | 96000 | 11.7 | 19.7 | 3.75 | 103000 | 70000 | 2.45
214606019 | 8 | Cooper & Hunter | HMSR-A-CB | Non-Ducted Indoor Units | CHV6-096URBHH | CHV6-096URBHH |  |  |  | 96000 | 12.5 | 22.6 | 4.05 | 103000 | 70000 | 2.55
214606020 | 10 | Cooper & Hunter | HMSR-A-CB | Ducted Indoor Units | CHV6-120URBHH | CHV6-120URBHH |  |  |  | 120000 | 12 | 20.65 | 3.71 | 129000 | 81000 | 2.4
214606021 | 10 | Cooper & Hunter | HMSR-A-CB | Non-Ducted Indoor Units | CHV6-120URBHH | CHV6-120URBHH |  |  |  | 120000 | 12 | 22.1 | 3.9 | 129000 | 81000 | 2.53
214606023 | 6 | Cooper & Hunter | HMSR-A-CB | Ducted Indoor Units | CHV6-072SRBHH | CHV6-072SRBHH |  |  |  | 72000 | 12 | 19.5 | 3.65 | 81000 | 52500 | 2.45
214606024 | 6 | Cooper & Hunter | HMSR-A-CB | Non-Ducted Indoor Units | CHV6-072SRBHH | CHV6-072SRBHH |  |  |  | 72000 | 12.5 | 23 | 4.25 | 81000 | 52500 | 2.67
214606025 | 8 | Cooper & Hunter | HMSR-A-CB | Ducted Indoor Units | CHV6-096SRBHH | CHV6-096SRBHH |  |  |  | 96000 | 11.7 | 19.7 | 3.75 | 103000 | 70000 | 2.45
214606026 | 8 | Cooper & Hunter | HMSR-A-CB | Non-Ducted Indoor Units | CHV6-096SRBHH | CHV6-096SRBHH |  |  |  | 96000 | 12.5 | 22.6 | 4.05 | 103000 | 70000 | 2.55
214606027 | 10 | Cooper & Hunter | HMSR-A-CB | Ducted Indoor Units | CHV6-120SRBHH | CHV6-120SRBHH |  |  |  | 120000 | 12 | 20.65 | 3.71 | 129000 | 81000 | 2.4
214606028 | 10 | Cooper & Hunter | HMSR-A-CB | Non-Ducted Indoor Units | CHV6-120SRBHH | CHV6-120SRBHH |  |  |  | 120000 | 12 | 22.1 | 3.9 | 129000 | 81000 | 2.53
214606030 | 6 | Cooper & Hunter | HMSR-A-CB | Mixed Ducted and Non-Ducted Indoor Units | CHV6-072URBHH | CHV6-072URBHH |  |  |  | 72000 | 12.25 | 21.25 | 3.95 | 81000 | 52500 | 2.56
214606031 | 8 | Cooper & Hunter | HMSR-A-CB | Mixed Ducted and Non-Ducted Indoor Units | CHV6-096URBHH | CHV6-096URBHH |  |  |  | 96000 | 12.1 | 21.15 | 3.9 | 103000 | 70000 | 2.5
214606032 | 10 | Cooper & Hunter | HMSR-A-CB | Mixed Ducted and Non-Ducted Indoor Units | CHV6-120URBHH | CHV6-120URBHH |  |  |  | 120000 | 12 | 21.37 | 3.8 | 129000 | 81000 | 2.46
214606033 | 6 | Cooper & Hunter | HMSR-A-CB | Mixed Ducted and Non-Ducted Indoor Units | CHV6-072SRBHH | CHV6-072SRBHH |  |  |  | 72000 | 12.25 | 21.25 | 3.95 | 81000 | 52500 | 2.56
214606034 | 8 | Cooper & Hunter | HMSR-A-CB | Mixed Ducted and Non-Ducted Indoor Units | CHV6-096SRBHH | CHV6-096SRBHH |  |  |  | 96000 | 12.1 | 21.15 | 3.9 | 103000 | 70000 | 2.5
214606035 | 10 | Cooper & Hunter | HMSR-A-CB | Mixed Ducted and Non-Ducted Indoor Units | CHV6-120SRBHH | CHV6-120SRBHH |  |  |  | 120000 | 12 | 21.37 | 3.8 | 129000 | 81000 | 2.46
214728275 | 5.75 | LENNOX | HMSR-A-CB | Ducted Indoor Units | VEP072C432Y2 | VEP072C432Y2 |  |  |  | 69000 | 11.2 | 20.4 | 3.68 | 77000 | 66000 | 2.25
214728280 | 7.67 | LENNOX | HMSR-A-CB | Ducted Indoor Units | VEP096C432Y2 | VEP096C432Y2 |  |  |  | 92000 | 11 | 22.2 | 3.8 | 103000 | 75000 | 2.25
214825938 | 5.75 | TOSOT | HMSR-A-CB | Ducted Indoor Units | TVRF-SHD72K/220V | TVRF-SHD72K/220V |  |  |  | 69000 | 11.2 | 20.4 | 3.68 | 77000 | 66000 | 2.25
214825941 | 5.75 | TOSOT | HMSR-A-CB | Non-Ducted Indoor Units | TVRF-VQ72WM/C | TVRF-VQ72WM/C |  |  |  | 69000 | 11.8 | 23.8 | 4.4 | 77000 | 68000 | 2.25
214825944 | 5.75 | TOSOT | HMSR-A-CB | Ducted Indoor Units | TVRF-VQ72WM/C | TVRF-VQ72WM/C |  |  |  | 69000 | 11.4 | 21 | 4 | 77000 | 68000 | 2.25
214825945 | 7.67 | TOSOT | HMSR-A-CB | Ducted Indoor Units | TVRF-VQ96WM/C | TVRF-VQ96WM/C |  |  |  | 92000 | 11.6 | 20.2 | 3.9 | 103000 | 78000 | 2.25
214825946 | 9.5 | TOSOT | HMSR-A-CB | Ducted Indoor Units | TVRF-VQ120WM/C | TVRF-VQ120WM/C |  |  |  | 114000 | 11 | 19.7 | 3.8 | 129000 | 81000 | 2.25
214825949 | 7.67 | TOSOT | HMSR-A-CB | Ducted Indoor Units | TVRF-SHD96K/220V | TVRF-SHD96K/220V |  |  |  | 92000 | 11 | 22.2 | 3.8 | 103000 | 75000 | 2.25
214826363 | 5.75 | SAMSUNG | HMSV-A-CB | Ducted Indoor Units | AM072DXVGQH | AM072DXVGQH |  |  |  | 69000 | 11.5 | 23 | 3.8 | 77000 | 51000 | 2.55
214826364 | 7.67 | SAMSUNG | HMSV-A-CB | Ducted Indoor Units | AM096DXVGQH | AM096DXVGQH |  |  |  | 92000 | 12.4 | 24.1 | 3.83 | 103000 | 67000 | 2.73
214826365 | 9.5 | SAMSUNG | HMSV-A-CB | Ducted Indoor Units | AM120DXVGQH | AM120DXVGQH |  |  |  | 114000 | 12 | 22.6 | 3.8 | 129000 | 84000 | 2.8
214826372 | 5.75 | SAMSUNG | HMSV-A-CB | Non-Ducted Indoor Units | AM072DXVGQH | AM072DXVGQH |  |  |  | 69000 | 12.2 | 28 | 3.93 | 77000 | 51000 | 2.5
214826373 | 7.67 | SAMSUNG | HMSV-A-CB | Non-Ducted Indoor Units | AM096DXVGQH | AM096DXVGQH |  |  |  | 92000 | 13.1 | 27.9 | 4.13 | 103000 | 67000 | 2.82
214826374 | 9.5 | SAMSUNG | HMSV-A-CB | Non-Ducted Indoor Units | AM120DXVGQH | AM120DXVGQH |  |  |  | 114000 | 11.8 | 25.3 | 3.85 | 129000 | 84000 | 2.81
214826383 | 5.75 | SAMSUNG | HMSR-A-CB | Ducted Indoor Units | AM072DXVGQR | AM072DXVGQR |  |  |  | 69000 | 11.5 | 23 | 3.8 | 77000 | 51000 | 2.55
214826384 | 7.67 | SAMSUNG | HMSR-A-CB | Ducted Indoor Units | AM096DXVGQR | AM096DXVGQR |  |  |  | 92000 | 12.4 | 24.1 | 3.83 | 103000 | 67000 | 2.73
214826385 | 9.5 | SAMSUNG | HMSR-A-CB | Ducted Indoor Units | AM120DXVGQR | AM120DXVGQR |  |  |  | 114000 | 12 | 22.6 | 3.8 | 129000 | 84000 | 2.8
214826392 | 5.75 | SAMSUNG | HMSR-A-CB | Non-Ducted Indoor Units | AM072DXVGQR | AM072DXVGQR |  |  |  | 69000 | 12.2 | 28 | 3.93 | 77000 | 51000 | 2.5
214826393 | 7.67 | SAMSUNG | HMSR-A-CB | Non-Ducted Indoor Units | AM096DXVGQR | AM096DXVGQR |  |  |  | 92000 | 13.1 | 27.9 | 4.13 | 103000 | 67000 | 2.82
214826394 | 9.5 | SAMSUNG | HMSR-A-CB | Non-Ducted Indoor Units | AM120DXVGQR | AM120DXVGQR |  |  |  | 114000 | 11.8 | 25.3 | 3.85 | 129000 | 84000 | 2.81
214826403 | 5.75 | SAMSUNG | HMSV-A-CB | Mixed Ducted and Non-Ducted Indoor Units | AM072DXVGQH | AM072DXVGQH |  |  |  | 69000 | 11.85 | 25.5 | 3.86 | 77000 | 51000 | 2.52
214826404 | 7.67 | SAMSUNG | HMSV-A-CB | Mixed Ducted and Non-Ducted Indoor Units | AM096DXVGQH | AM096DXVGQH |  |  |  | 92000 | 12.75 | 26 | 3.98 | 103000 | 67000 | 2.77
214826405 | 9.5 | SAMSUNG | HMSV-A-CB | Mixed Ducted and Non-Ducted Indoor Units | AM120DXVGQH | AM120DXVGQH |  |  |  | 114000 | 11.9 | 23.95 | 3.82 | 129000 | 84000 | 2.8
214826411 | 5.75 | SAMSUNG | HMSR-A-CB | Mixed Ducted and Non-Ducted Indoor Units | AM072DXVGQR | AM072BXVGFR |  |  |  | 69000 | 11.85 | 25.5 | 3.86 | 77000 | 51000 | 2.52
214826412 | 7.67 | SAMSUNG | HMSR-A-CB | Mixed Ducted and Non-Ducted Indoor Units | AM096DXVGQR | AM096BXVGFR |  |  |  | 92000 | 12.75 | 26 | 3.98 | 103000 | 67000 | 2.77
214826413 | 9.5 | SAMSUNG | HMSR-A-CB | Mixed Ducted and Non-Ducted Indoor Units | AM120DXVGQR | AM120BXVGFR |  |  |  | 114000 | 11.9 | 23.95 | 3.82 | 129000 | 84000 | 2.8
215441048 | 5.75 | Cooper & Hunter | HMSR-A-CB | Mixed Ducted and Non-Ducted Indoor Units | CHV6-072SRB | CHV6-072SRB |  |  |  | 69000 | 12.65 | 25.5 | 3.71 | 75000 | 52500 | 2.43
215441049 | 7.67 | Cooper & Hunter | HMSR-A-CB | Ducted Indoor Units | CHV6-096SRB | CHV6-096SRB |  |  |  | 92000 | 11.1 | 21.8 | 3.51 | 100000 | 70000 | 2.32
215441050 | 7.67 | Cooper & Hunter | HMSR-A-CB | Non-Ducted Indoor Units | CHV6-096SRB | CHV6-096SRB |  |  |  | 92000 | 13.2 | 29.7 | 3.98 | 100000 | 70000 | 2.57
215441051 | 7.67 | Cooper & Hunter | HMSR-A-CB | Mixed Ducted and Non-Ducted Indoor Units | CHV6-096SRB | CHV6-096SRB |  |  |  | 92000 | 12.15 | 25.75 | 3.74 | 100000 | 70000 | 2.44
215441052 | 9.5 | Cooper & Hunter | HMSR-A-CB | Ducted Indoor Units | CHV6-120SRB | CHV6-120SRB |  |  |  | 114000 | 11.1 | 21.6 | 3.42 | 126000 | 81000 | 2.32
215441053 | 9.5 | Cooper & Hunter | HMSR-A-CB | Non-Ducted Indoor Units | CHV6-120SRB | CHV6-120SRB |  |  |  | 114000 | 13 | 29.4 | 4.17 | 126000 | 81000 | 2.73
215441054 | 9.5 | Cooper & Hunter | HMSR-A-CB | Mixed Ducted and Non-Ducted Indoor Units | CHV6-120SRB | CHV6-120SRB |  |  |  | 114000 | 12.05 | 25.5 | 3.79 | 126000 | 81000 | 2.52
215441433 | 5.75 | Cooper & Hunter | HMSR-A-CB | Non-Ducted Indoor Units | CHV6-072SRB | CHV6-072SRB |  |  |  | 69000 | 13.9 | 29.1 | 4.03 | 75000 | 52500 | 2.61
215441434 | 5.75 | Cooper & Hunter | HMSR-A-CB | Mixed Ducted and Non-Ducted Indoor Units | CHV6-072SRB | CHV6-072SRB |  |  |  | 69000 | 12.65 | 25.5 | 3.71 | 75000 | 52500 | 2.43
215441435 | 5.75 | Cooper & Hunter | HMSR-A-CB | Ducted Indoor Units | CHV6-072SRB | CHV6-072SRB |  |  |  | 69000 | 11.4 | 21.9 | 3.4 | 75000 | 52500 | 2.25
215441436 | 7.67 | Cooper & Hunter | HMSR-A-CB | Ducted Indoor Units | CHV6-096SRB | CHV6-096SRB |  |  |  | 92000 | 11.1 | 21.8 | 3.51 | 100000 | 70000 | 2.32
215441437 | 7.67 | Cooper & Hunter | HMSR-A-CB | Non-Ducted Indoor Units | CHV6-096SRB | CHV6-096SRB |  |  |  | 92000 | 13.2 | 29.7 | 3.98 | 100000 | 70000 | 2.57
215441438 | 7.67 | Cooper & Hunter | HMSR-A-CB | Mixed Ducted and Non-Ducted Indoor Units | CHV6-096SRB | CHV6-096SRB |  |  |  | 92000 | 12.15 | 25.75 | 3.74 | 100000 | 70000 | 2.44
215441439 | 9.5 | Cooper & Hunter | HMSR-A-CB | Ducted Indoor Units | CHV6-120SRB | CHV6-120SRB |  |  |  | 114000 | 11.1 | 21.6 | 3.42 | 126000 | 81000 | 2.32
215441440 | 9.5 | Cooper & Hunter | HMSR-A-CB | Non-Ducted Indoor Units | CHV6-120SRB | CHV6-120SRB |  |  |  | 114000 | 13 | 29.4 | 4.17 | 126000 | 81000 | 2.73
215441441 | 9.5 | Cooper & Hunter | HMSR-A-CB | Mixed Ducted and Non-Ducted Indoor Units | CHV6-120SRB | CHV6-120SRB |  |  |  | 114000 | 12.05 | 25.5 | 3.79 | 126000 | 81000 | 2.52
215685121 | 5.75 | GREE | HMSR-A-CB | Mixed Ducted and Non-Ducted Indoor Units | GMV-Q72WM/C-F(U) | GMV-Q72WM/C-F(U) |  |  |  | 69000 | 10.72 | 20.8 | 3.81 | 77000 | 64000 | 2.25
215685122 | 7.67 | GREE | HMSR-A-CB | Mixed Ducted and Non-Ducted Indoor Units | GMV-Q96WM/C-F(U) | GMV-Q96WM/C-F(U) |  |  |  | 92000 | 10.45 | 21.75 | 3.9 | 103000 | 75000 | 2.25
215685126 | 5.75 | GREE | HMSR-A-CB | Mixed Ducted and Non-Ducted Indoor Units | GMV-VQ72WM/C-F(U) | GMV-VQ72WM/C-F(U) |  |  |  | 69000 | 11.6 | 22.4 | 4.2 | 77000 | 68000 | 2.25
215685127 | 7.67 | GREE | HMSR-A-CB | Mixed Ducted and Non-Ducted Indoor Units | GMV-VQ96WM/C-F(U) | GMV-VQ96WM/C-F(U) |  |  |  | 92000 | 10.8 | 20.55 | 3.95 | 103000 | 76000 | 2.25
215685128 | 9.5 | GREE | HMSR-A-CB | Mixed Ducted and Non-Ducted Indoor Units | GMV-VQ120WM/C-F(U) | GMV-VQ120WM/C-F(U) |  |  |  | 114000 | 10.5 | 20.05 | 3.87 | 129000 | 81000 | 2.25
215685129 | 5.75 | LENNOX | HMSR-A-CB | Mixed Ducted and Non-Ducted Indoor Units | VEP072C432Y2 | VEP072C432Y2 |  |  |  | 69000 | 10.72 | 20.8 | 3.81 | 77000 | 64000 | 2.25
215685130 | 7.67 | LENNOX | HMSR-A-CB | Mixed Ducted and Non-Ducted Indoor Units | VEP096C432Y2 | VEP096C432Y2 |  |  |  | 92000 | 10.45 | 21.75 | 3.9 | 103000 | 75000 | 2.25
215827131 | 9.58 | HITACHI | HMSV-A-CB | Non-Ducted Indoor Units | HVAHR120B53CW | HVAHR120B53CW |  |  |  | 115000 | 11.9 | 19.7 | 4 | 129000 | 92000 | 2.45
215828403 | 9.58 | HITACHI | HMSR-A-CB | Non-Ducted Indoor Units | HVAHR120B53CW | HVAHR120B53CW |  |  |  | 115000 | 11.9 | 19.7 | 4 | 129000 | 92000 | 2.45
211123650 | 7.67 | FUJITSU | HMSV-A-CB | Ducted Indoor Units | AOUA96RLBV1 | AOUA96RLBV1 |  |  |  | 92000 | 11.3 | 20.2 | 3.6 | 103000 | 73000 | 2.42
213916284 | 7.67 | LG | HMSR-A-CB | Non-Ducted Indoor Units | ARUM096BTE5 | ARUM096BTE5 |  |  |  | 92000 | 10.4 | 26.6 | 4.33 | 103000 | 67000 | 2.85
213916286 | 5.75 | LG | HMSR-A-CB | Ducted Indoor Units | ARUM072BTE5 | ARUM072BTE5 |  |  |  | 69000 | 10.4 | 18.9 | 3.48 | 77000 | 51000 | 2.49
213916287 | 7.67 | LG | HMSR-A-CB | Ducted Indoor Units | ARUM096BTE5 | ARUM096BTE5 |  |  |  | 92000 | 11.9 | 20.1 | 3.66 | 103000 | 67000 | 2.73
213916288 | 9.5 | LG | HMSR-A-CB | Ducted Indoor Units | ARUM121BTE5 | ARUM121BTE5 |  |  |  | 114000 | 10.3 | 19.1 | 3.46 | 129000 | 84000 | 2.53
213916289 | 7.67 | LG | HMSR-A-CB | Non-Ducted Indoor Units | ARUM096DTE5 | ARUM096DTE5 |  |  |  | 92000 | 10.4 | 26.6 | 4.33 | 103000 | 67000 | 2.85
213916291 | 7.67 | LG | HMSR-A-CB | Ducted Indoor Units | ARUM096DTE5 | ARUM096DTE5 |  |  |  | 92000 | 11.9 | 20.1 | 3.66 | 103000 | 67000 | 2.73
213916292 | 9.5 | LG | HMSR-A-CB | Ducted Indoor Units | ARUM121DTE5 | ARUM121DTE5 |  |  |  | 114000 | 10.3 | 19.1 | 3.46 | 129000 | 84000 | 2.53
213916309 | 5.75 | LG | HMSR-A-CB | Ducted Indoor Units | ARUM072DTE5 | ARUM072DTE5 |  |  |  | 69000 | 10.4 | 18.9 | 3.48 | 77000 | 51000 | 2.49
213916331 | 5.75 | LG | HMSV-A-CB | Ducted Indoor Units | ARUN072BSS5 | ARUN072BSS5 |  |  |  | 69000 | 10.5 | 21.8 | 3.62 | 77000 | 54000 | 2.4
213916332 | 5.75 | LG | HMSV-A-CB | Non-Ducted Indoor Units | ARUN072BSS5 | ARUN072BSS5 |  |  |  | 69000 | 10.3 | 21.8 | 4.04 | 77000 | 54000 | 2.5
213916335 | 5.75 | LG | HMSV-A-CB | Mixed Ducted and Non-Ducted Indoor Units | ARUN072BSS5 | ARUN072BSS5 |  |  |  | 69000 | 10.4 | 21.8 | 3.83 | 77000 | 54000 | 2.45
213916490 | 5.75 | Mitsubishi Electric | HMSV-A-CB | Mixed Ducted and Non-Ducted Indoor Units | PUHY-EP72TNU-A1 | PUHY-EP72TNU-A1 |  |  |  | 69000 | 12.95 | 24.65 | 4.31 | 76000 | 64000 | 2.34
213916491 | 7.67 | Mitsubishi Electric | HMSV-A-CB | Mixed Ducted and Non-Ducted Indoor Units | PUHY-EP96TNU-A1 | PUHY-EP96TNU-A1 |  |  |  | 92000 | 12.1 | 25 | 4.21 | 103000 | 80000 | 2.35
213916492 | 9.58 | Mitsubishi Electric | HMSV-A-CB | Mixed Ducted and Non-Ducted Indoor Units | PUHY-EP120TNU-A1 | PUHY-EP120TNU-A1 |  |  |  | 115000 | 10.8 | 23.35 | 4 | 129000 | 116000 | 2.38
213916509 | 5.75 | Mitsubishi Electric | HMSV-A-CB | Mixed Ducted and Non-Ducted Indoor Units | PUHY-EP72YNU-A1 | PUHY-EP72YNU-A1 |  |  |  | 69000 | 12.95 | 24.65 | 4.31 | 76000 | 64000 | 2.34
213916510 | 7.67 | Mitsubishi Electric | HMSV-A-CB | Mixed Ducted and Non-Ducted Indoor Units | PUHY-EP96YNU-A1 | PUHY-EP96YNU-A1 |  |  |  | 92000 | 12.1 | 25 | 4.21 | 103000 | 80000 | 2.35
213916511 | 9.58 | Mitsubishi Electric | HMSV-A-CB | Mixed Ducted and Non-Ducted Indoor Units | PUHY-EP120YNU-A1 | PUHY-EP120YNU-A1 |  |  |  | 115000 | 10.8 | 23.35 | 4 | 129000 | 116000 | 2.38
213916528 | 5.75 | Mitsubishi Electric | HMSV-A-CB | Mixed Ducted and Non-Ducted Indoor Units | PUHY-HP72TNU-A1 | PUHY-HP72TNU-A1 |  |  |  | 69000 | 12.2 | 23.25 | 4.21 | 76000 | 64000 | 2.41
213916529 | 7.67 | Mitsubishi Electric | HMSV-A-CB | Mixed Ducted and Non-Ducted Indoor Units | PUHY-HP96TNU-A1 | PUHY-HP96TNU-A1 |  |  |  | 92000 | 12.4 | 22.15 | 4.17 | 103000 | 87000 | 2.47
213916530 | 9.58 | Mitsubishi Electric | HMSV-A-CB | Mixed Ducted and Non-Ducted Indoor Units | PUHY-HP120TNU-A1 | PUHY-HP120TNU-A1 |  |  |  | 115000 | 11.3 | 21.35 | 4.01 | 129000 | 93000 | 2.45
213916534 | 5.75 | Mitsubishi Electric | HMSV-A-CB | Mixed Ducted and Non-Ducted Indoor Units | PUHY-HP72YNU-A1 | PUHY-HP72YNU-A1 |  |  |  | 69000 | 12.2 | 23.25 | 4.21 | 76000 | 64000 | 2.41
213916535 | 7.67 | Mitsubishi Electric | HMSV-A-CB | Mixed Ducted and Non-Ducted Indoor Units | PUHY-HP96YNU-A1 | PUHY-HP96YNU-A1 |  |  |  | 92000 | 12.4 | 22.15 | 4.17 | 103000 | 87000 | 2.47
213916536 | 9.58 | Mitsubishi Electric | HMSV-A-CB | Mixed Ducted and Non-Ducted Indoor Units | PUHY-HP120YNU-A1 | PUHY-HP120YNU-A1 |  |  |  | 115000 | 11.3 | 21.35 | 4.01 | 129000 | 93000 | 2.45
213916540 | 5.75 | Mitsubishi Electric | HMSV-A-CB | Mixed Ducted and Non-Ducted Indoor Units | PUHY-P72TNU-A1 | PUHY-P72TNU-A1 |  |  |  | 69000 | 11.45 | 24.25 | 4.15 | 76000 | 56000 | 2.73
213916541 | 7.67 | Mitsubishi Electric | HMSV-A-CB | Mixed Ducted and Non-Ducted Indoor Units | PUHY-P96TNU-A1 | PUHY-P96TNU-A1 |  |  |  | 92000 | 11.4 | 23.55 | 4.16 | 103000 | 76000 | 2.69
213916542 | 9.58 | Mitsubishi Electric | HMSV-A-CB | Mixed Ducted and Non-Ducted Indoor Units | PUHY-P120TNU-A1 | PUHY-P120TNU-A1 |  |  |  | 115000 | 10.35 | 21.1 | 3.87 | 129000 | 92000 | 2.48
213916555 | 5.75 | Mitsubishi Electric | HMSV-A-CB | Mixed Ducted and Non-Ducted Indoor Units | PUHY-P72YNU-A1 | PUHY-P72YNU-A1 |  |  |  | 69000 | 11.45 | 24.25 | 4.15 | 76000 | 56000 | 2.73
213916556 | 7.67 | Mitsubishi Electric | HMSV-A-CB | Mixed Ducted and Non-Ducted Indoor Units | PUHY-P96YNU-A1 | PUHY-P96YNU-A1 |  |  |  | 92000 | 11.4 | 23.55 | 4.16 | 103000 | 76000 | 2.69
213916557 | 9.58 | Mitsubishi Electric | HMSV-A-CB | Mixed Ducted and Non-Ducted Indoor Units | PUHY-P120YNU-A1 | PUHY-P120YNU-A1 |  |  |  | 115000 | 10.35 | 21.1 | 3.87 | 129000 | 92000 | 2.48
213916699 | 5.75 | Trane / Mitsubishi Electric | HMSV-A-CB | Mixed Ducted and Non-Ducted Indoor Units | TUHYE0723AN41AN | TUHYE0723AN41AN |  |  |  | 69000 | 12.95 | 24.65 | 4.31 | 76000 | 64000 | 2.34
213916701 | 5.75 | Trane / Mitsubishi Electric | HMSV-A-CB | Mixed Ducted and Non-Ducted Indoor Units | TUHYE0724AN41AN | TUHYE0724AN41AN |  |  |  | 69000 | 12.95 | 24.65 | 4.31 | 76000 | 64000 | 2.34
213916703 | 7.67 | Trane / Mitsubishi Electric | HMSV-A-CB | Mixed Ducted and Non-Ducted Indoor Units | TUHYE0963AN41AN | TUHYE0963AN41AN |  |  |  | 92000 | 12.1 | 25 | 4.21 | 103000 | 80000 | 2.35
213916705 | 7.67 | Trane / Mitsubishi Electric | HMSV-A-CB | Mixed Ducted and Non-Ducted Indoor Units | TUHYE0964AN41AN | TUHYE0964AN41AN |  |  |  | 92000 | 12.1 | 25 | 4.21 | 103000 | 80000 | 2.35
213916707 | 9.58 | Trane / Mitsubishi Electric | HMSV-A-CB | Mixed Ducted and Non-Ducted Indoor Units | TUHYE1203AN41AN | TUHYE1203AN41AN |  |  |  | 115000 | 10.8 | 23.35 | 4 | 129000 | 116000 | 2.38
213916709 | 9.58 | Trane / Mitsubishi Electric | HMSV-A-CB | Mixed Ducted and Non-Ducted Indoor Units | TUHYE1204AN41AN | TUHYE1204AN41AN |  |  |  | 115000 | 10.8 | 23.35 | 4 | 129000 | 116000 | 2.38
213916773 | 5.75 | Trane / Mitsubishi Electric | HMSV-A-CB | Mixed Ducted and Non-Ducted Indoor Units | TUHYH0723AN41AN | TUHYH0723AN41AN |  |  |  | 69000 | 12.2 | 23.25 | 4.21 | 76000 | 64000 | 2.41
213916775 | 5.75 | Trane / Mitsubishi Electric | HMSV-A-CB | Mixed Ducted and Non-Ducted Indoor Units | TUHYH0724AN41AN | TUHYH0724AN41AN |  |  |  | 69000 | 12.2 | 23.25 | 4.21 | 76000 | 64000 | 2.41
213916777 | 7.67 | Trane / Mitsubishi Electric | HMSV-A-CB | Mixed Ducted and Non-Ducted Indoor Units | TUHYH0963AN41AN | TUHYH0723AN41AN |  |  |  | 92000 | 12.4 | 22.15 | 4.17 | 103000 | 87000 | 2.47
213916779 | 7.67 | Trane / Mitsubishi Electric | HMSV-A-CB | Mixed Ducted and Non-Ducted Indoor Units | TUHYH0964AN41AN | TUHYH0964AN41AN |  |  |  | 92000 | 12.4 | 22.15 | 4.17 | 103000 | 87000 | 2.47
213916781 | 9.58 | Trane / Mitsubishi Electric | HMSV-A-CB | Mixed Ducted and Non-Ducted Indoor Units | TUHYH1203AN41AN | TUHYH0723AN41AN |  |  |  | 115000 | 11.3 | 21.35 | 4.01 | 129000 | 93000 | 2.45
213916783 | 9.58 | Trane / Mitsubishi Electric | HMSV-A-CB | Mixed Ducted and Non-Ducted Indoor Units | TUHYH1204AN41AN | TUHYH1204AN41AN |  |  |  | 115000 | 11.3 | 21.35 | 4.01 | 129000 | 93000 | 2.45
213916794 | 5.75 | Trane / Mitsubishi Electric | HMSV-A-CB | Mixed Ducted and Non-Ducted Indoor Units | TUHYP0723AN41AN | TUHYP0723AN41AN |  |  |  | 69000 | 11.45 | 24.25 | 4.15 | 76000 | 56000 | 2.73
213916796 | 5.75 | Trane / Mitsubishi Electric | HMSV-A-CB | Mixed Ducted and Non-Ducted Indoor Units | TUHYP0724AN41AN | TUHYP0724AN41AN |  |  |  | 69000 | 11.45 | 24.25 | 4.15 | 76000 | 56000 | 2.73
213916798 | 7.67 | Trane / Mitsubishi Electric | HMSV-A-CB | Mixed Ducted and Non-Ducted Indoor Units | TUHYP0963AN41AN | TUHYP0963AN41AN |  |  |  | 92000 | 11.4 | 23.55 | 4.16 | 103000 | 76000 | 2.69
213916800 | 7.67 | Trane / Mitsubishi Electric | HMSV-A-CB | Mixed Ducted and Non-Ducted Indoor Units | TUHYP0964AN41AN | TUHYP0964AN41AN |  |  |  | 92000 | 11.4 | 23.55 | 4.16 | 103000 | 76000 | 2.69
213916802 | 9.58 | Trane / Mitsubishi Electric | HMSV-A-CB | Mixed Ducted and Non-Ducted Indoor Units | TUHYP1203AN41AN | TUHYP1203AN41AN |  |  |  | 115000 | 10.35 | 21.1 | 3.87 | 129000 | 92000 | 2.48
213916804 | 9.58 | Trane / Mitsubishi Electric | HMSV-A-CB | Mixed Ducted and Non-Ducted Indoor Units | TUHYP1204AN41AN | TUHYP1204AN41AN |  |  |  | 115000 | 10.35 | 21.1 | 3.87 | 129000 | 92000 | 2.48
213916854 | 7.67 | LG | HMSR-A-CB | Mixed Ducted and Non-Ducted Indoor Units | ARUM096BTE5 | ARUM096BTE5 |  |  |  | 92000 | 11.15 | 23.35 | 3.99 | 103000 | 67000 | 2.79
213916862 | 7.67 | LG | HMSR-A-CB | Mixed Ducted and Non-Ducted Indoor Units | ARUM096DTE5 | ARUM096DTE5 |  |  |  | 92000 | 11.15 | 23.35 | 3.99 | 103000 | 67000 | 2.79
213925386 | 6 | TOSHIBA CARRIER | HMSR-A-CB | Non-Ducted Indoor Units | MMY-MAP0726FT2P-UL | MMY-MAP0726FT2P-UL |  |  |  | 72000 | 13 | 24.5 | 3.67 | 81000 | 56000 | 2.73
213925387 | 6 | TOSHIBA CARRIER | HMSR-A-CB | Ducted Indoor Units | MMY-MAP0726FT2P-UL | MMY-MAP0726FT2P-UL |  |  |  | 72000 | 11.7 | 19 | 3.42 | 81000 | 56000 | 2.44
213928536 | 7.67 | GREE | HMSR-A-CB | Ducted Indoor Units | GMV-Q96WM/C-F(U) | GMV-Q96WM/C-F(U) |  |  |  | 92000 | 11 | 22.2 | 3.8 | 103000 | 75000 | 2.25
214050076 | 9.58 | Mitsubishi Electric | HMSR-A-CB | Mixed Ducted and Non-Ducted Indoor Units | PURY-EP120TNU-A1 | PURY-EP120TNU-A1 |  |  |  | 115000 | 10.5 | 22.35 | 3.87 | 129000 | 93000 | 2.27
214050078 | 9.58 | Mitsubishi Electric | HMSR-A-CB | Mixed Ducted and Non-Ducted Indoor Units | PURY-EP120YNU-A1 | PURY-EP120YNU-A1 |  |  |  | 115000 | 10.5 | 22.35 | 3.87 | 129000 | 93000 | 2.27
214050136 | 5.75 | Mitsubishi Electric | HMSR-A-CB | Mixed Ducted and Non-Ducted Indoor Units | PURY-EP72TNU-A1 | PURY-EP72TNU-A1 |  |  |  | 69000 | 12 | 22.85 | 4.09 | 76000 | 61000 | 2.27
214050138 | 5.75 | Mitsubishi Electric | HMSR-A-CB | Mixed Ducted and Non-Ducted Indoor Units | PURY-EP72YNU-A1 | PURY-EP72YNU-A1 |  |  |  | 69000 | 12 | 22.85 | 4.09 | 76000 | 61000 | 2.27
214050140 | 7.67 | Mitsubishi Electric | HMSR-A-CB | Mixed Ducted and Non-Ducted Indoor Units | PURY-EP96TNU-A1 | PURY-EP96TNU-A1 |  |  |  | 92000 | 11.85 | 23.35 | 4.1 | 103000 | 79000 | 2.27
214050142 | 7.67 | Mitsubishi Electric | HMSR-A-CB | Mixed Ducted and Non-Ducted Indoor Units | PURY-EP96YNU-A1 | PURY-EP96YNU-A1 |  |  |  | 92000 | 11.85 | 23.35 | 4.1 | 103000 | 79000 | 2.27
214050144 | 9.58 | Mitsubishi Electric | HMSR-A-CB | Mixed Ducted and Non-Ducted Indoor Units | PURY-HP120TNU-A1 | PURY-HP120TNU-A1 |  |  |  | 115000 | 10.55 | 20.95 | 3.81 | 129000 | 93000 | 2.27
214050146 | 9.58 | Mitsubishi Electric | HMSR-A-CB | Mixed Ducted and Non-Ducted Indoor Units | PURY-HP120YNU-A1 | PURY-HP120YNU-A1 |  |  |  | 115000 | 10.55 | 20.95 | 3.81 | 129000 | 93000 | 2.27
214050160 | 5.75 | Mitsubishi Electric | HMSR-A-CB | Mixed Ducted and Non-Ducted Indoor Units | PURY-HP72TNU-A1 | PURY-HP72TNU-A1 |  |  |  | 69000 | 11.85 | 22.25 | 3.92 | 76000 | 64000 | 2.28
214050162 | 5.75 | Mitsubishi Electric | HMSR-A-CB | Mixed Ducted and Non-Ducted Indoor Units | PURY-HP72YNU-A1 | PURY-HP72YNU-A1 |  |  |  | 69000 | 11.85 | 22.25 | 3.92 | 76000 | 64000 | 2.28
214050164 | 7.67 | Mitsubishi Electric | HMSR-A-CB | Mixed Ducted and Non-Ducted Indoor Units | PURY-HP96TNU-A1 | PURY-HP96TNU-A1 |  |  |  | 92000 | 11.8 | 21.75 | 4.01 | 103000 | 87000 | 2.27
214050166 | 7.67 | Mitsubishi Electric | HMSR-A-CB | Mixed Ducted and Non-Ducted Indoor Units | PURY-HP96YNU-A1 | PURY-HP96YNU-A1 |  |  |  | 92000 | 11.8 | 21.75 | 4.01 | 103000 | 87000 | 2.27
214050208 | 5.75 | Mitsubishi Electric | HMSR-A-CB | Mixed Ducted and Non-Ducted Indoor Units | PURY-P72TNU-A1 | PURY-P72TNU-A1 |  |  |  | 69000 | 11.65 | 22.3 | 3.92 | 76000 | 56000 | 2.26
214050210 | 5.75 | Mitsubishi Electric | HMSR-A-CB | Mixed Ducted and Non-Ducted Indoor Units | PURY-P72YNU-A1 | PURY-P72YNU-A1 |  |  |  | 69000 | 11.65 | 22.3 | 3.92 | 76000 | 56000 | 2.26
214050212 | 7.67 | Mitsubishi Electric | HMSR-A-CB | Mixed Ducted and Non-Ducted Indoor Units | PURY-P96TNU-A1 | PURY-P96TNU-A1 |  |  |  | 92000 | 11.3 | 23 | 4.01 | 103000 | 71000 | 2.25
214050214 | 7.67 | Mitsubishi Electric | HMSR-A-CB | Mixed Ducted and Non-Ducted Indoor Units | PURY-P96YNU-A1 | PURY-P96YNU-A1 |  |  |  | 92000 | 11.3 | 23 | 4.01 | 103000 | 71000 | 2.25
214050282 | 5.75 | Trane / Mitsubishi Electric | HMSR-A-CB | Mixed Ducted and Non-Ducted Indoor Units | TURYE0723AN41AN | TURYE0723AN41AN |  |  |  | 69000 | 12 | 22.85 | 4.09 | 76000 | 61000 | 2.27
214050284 | 5.75 | Trane / Mitsubishi Electric | HMSR-A-CB | Mixed Ducted and Non-Ducted Indoor Units | TURYE0724AN41AN | TURYE0724AN41AN |  |  |  | 69000 | 12 | 22.85 | 4.09 | 76000 | 61000 | 2.27
214050286 | 7.67 | Trane / Mitsubishi Electric | HMSR-A-CB | Mixed Ducted and Non-Ducted Indoor Units | TURYE0963AN41AN | TURYE0963AN41AN |  |  |  | 92000 | 11.85 | 23.35 | 4.1 | 103000 | 79000 | 2.27
214050288 | 7.67 | Trane / Mitsubishi Electric | HMSR-A-CB | Mixed Ducted and Non-Ducted Indoor Units | TURYE0964AN41AN | TURYE0964AN41AN |  |  |  | 92000 | 11.85 | 23.35 | 4.1 | 103000 | 79000 | 2.27
214050290 | 9.58 | Trane / Mitsubishi Electric | HMSR-A-CB | Mixed Ducted and Non-Ducted Indoor Units | TURYE1203AN41AN | TURYE1203AN41AN |  |  |  | 115000 | 10.5 | 22.35 | 3.87 | 129000 | 93000 | 2.27
214050292 | 9.58 | Trane / Mitsubishi Electric | HMSR-A-CB | Mixed Ducted and Non-Ducted Indoor Units | TURYE1204AN41AN | TURYE1204AN41AN |  |  |  | 115000 | 10.5 | 22.35 | 3.87 | 129000 | 93000 | 2.27
214050350 | 5.75 | Trane / Mitsubishi Electric | HMSR-A-CB | Mixed Ducted and Non-Ducted Indoor Units | TURYH0723AN41AN | TURYH0723AN41AN |  |  |  | 69000 | 11.85 | 22.25 | 3.92 | 76000 | 64000 | 2.28
214050352 | 5.75 | Trane / Mitsubishi Electric | HMSR-A-CB | Mixed Ducted and Non-Ducted Indoor Units | TURYH0724AN41AN | TURYH0724AN41AN |  |  |  | 69000 | 11.85 | 22.25 | 3.92 | 76000 | 64000 | 2.28
214050354 | 7.67 | Trane / Mitsubishi Electric | HMSR-A-CB | Mixed Ducted and Non-Ducted Indoor Units | TURYH0963AN41AN | TURYH0963AN41AN |  |  |  | 92000 | 11.8 | 21.75 | 4.01 | 103000 | 87000 | 2.27
214050356 | 7.67 | Trane / Mitsubishi Electric | HMSR-A-CB | Mixed Ducted and Non-Ducted Indoor Units | TURYH0964AN41AN | TURYH0964AN41AN |  |  |  | 92000 | 11.8 | 21.75 | 4.01 | 103000 | 87000 | 2.27
214050358 | 9.58 | Trane / Mitsubishi Electric | HMSR-A-CB | Mixed Ducted and Non-Ducted Indoor Units | TURYH1203AN41AN | TURYH1203AN41AN |  |  |  | 115000 | 10.55 | 20.95 | 3.81 | 129000 | 93000 | 2.27
214050360 | 9.58 | Trane / Mitsubishi Electric | HMSR-A-CB | Mixed Ducted and Non-Ducted Indoor Units | TURYH1204AN41AN | TURYH1204AN41AN |  |  |  | 115000 | 10.55 | 20.95 | 3.81 | 129000 | 93000 | 2.27
214050374 | 5.75 | Trane / Mitsubishi Electric | HMSR-A-CB | Mixed Ducted and Non-Ducted Indoor Units | TURYP0723AN41AN | TURYP0723AN41AN |  |  |  | 69000 | 11.65 | 22.3 | 3.92 | 76000 | 56000 | 2.26
214050376 | 5.75 | Trane / Mitsubishi Electric | HMSR-A-CB | Mixed Ducted and Non-Ducted Indoor Units | TURYP0724AN41AN | TURYP0724AN41AN |  |  |  | 69000 | 11.65 | 22.3 | 3.92 | 76000 | 56000 | 2.26
214050378 | 7.67 | Trane / Mitsubishi Electric | HMSR-A-CB | Mixed Ducted and Non-Ducted Indoor Units | TURYP0963AN41AN | TURYP0963AN41AN |  |  |  | 92000 | 11.3 | 23 | 4.01 | 103000 | 71000 | 2.25
214050380 | 7.67 | Trane / Mitsubishi Electric | HMSR-A-CB | Mixed Ducted and Non-Ducted Indoor Units | TURYP0964AN41AN | TURYP0964AN41AN |  |  |  | 92000 | 11.3 | 23 | 4.01 | 103000 | 71000 | 2.25
213916691 | 7.67 | LG | HMSR-A-CB | Mixed Ducted and Non-Ducted Indoor Units | ARUM096CTE5 | ARUM096CTE5 |  |  |  | 92000 | 11.15 | 23.35 | 3.99 | 103000 | 67000 | 2.79
213916477 | 5.75 | Mitsubishi Electric | HMSV-A-CB | Mixed Ducted and Non-Ducted Indoor Units | PUHY-P72ZKMU-B | PUHY-P72ZKMU-B |  |  |  | 69000 | 12.35 | 21.2 | 3.79 | 76000 | 56000 | 2.42
213916478 | 7.67 | Mitsubishi Electric | HMSV-A-CB | Mixed Ducted and Non-Ducted Indoor Units | PUHY-P96ZKMU-B | PUHY-P96ZKMU-B |  |  |  | 92000 | 12 | 21.15 | 3.73 | 103000 | 76000 | 2.56
214050548 | 5.75 | Mitsubishi Electric | HMSR-A-CB | Mixed Ducted and Non-Ducted Indoor Units | PURY-P72ZKMU-B | PURY-P72ZKMU-B |  |  |  | 69000 | 11.35 | 19.1 | 3.54 | 76000 | 56000 | 2.26
214050555 | 7.67 | Mitsubishi Electric | HMSR-A-CB | Mixed Ducted and Non-Ducted Indoor Units | PURY-P96ZKMU-B | PURY-P96ZKMU-B |  |  |  | 92000 | 10.95 | 19.95 | 3.46 | 103000 | 71000 | 2.26
213916316 | 7.67 | LG | HMSR-A-CB | Non-Ducted Indoor Units | ARUM096CTE5 | ARUM096CTE5 |  |  |  | 92000 | 10.4 | 26.6 | 4.33 | 103000 | 67000 | 2.85
213916323 | 5.75 | LG | HMSR-A-CB | Ducted Indoor Units | ARUM072CTE5 | ARUM072CTE5 |  |  |  | 69000 | 10.4 | 18.9 | 3.48 | 77000 | 51000 | 2.49
213916324 | 7.67 | LG | HMSR-A-CB | Ducted Indoor Units | ARUM096CTE5 | ARUM096CTE5 |  |  |  | 92000 | 11.9 | 20.1 | 3.66 | 103000 | 67000 | 2.73
213916325 | 9.5 | LG | HMSR-A-CB | Ducted Indoor Units | ARUM121CTE5 | ARUM121CTE5 |  |  |  | 114000 | 10.3 | 19.1 | 3.46 | 129000 | 84000 | 2.53
213896282 | 5.75 | Mitsubishi Electric | HMSV-A-CB | Ducted Indoor Units | PUHY-P72ZKMU-B | PUHY-P72ZKMU-B |  |  |  | 69000 | 12.3 | 20.2 | 3.74 | 76000 | 56000 | 2.59
213896293 | 5.75 | Mitsubishi Electric | HMSV-A-CB | Non-Ducted Indoor Units | PUHY-P72ZKMU-B | PUHY-P72ZKMU-B |  |  |  | 69000 | 12.4 | 22.2 | 3.85 | 76000 | 56000 | 2.25
213896294 | 7.67 | Mitsubishi Electric | HMSV-A-CB | Non-Ducted Indoor Units | PUHY-P96ZKMU-B | PUHY-P96ZKMU-B |  |  |  | 92000 | 12.1 | 20.1 | 3.74 | 103000 | 76000 | 2.42
213896312 | 5.75 | Mitsubishi Electric | HMSR-A-CB | Non-Ducted Indoor Units | PURY-P72ZKMU-B | PURY-P72ZKMU-B |  |  |  | 69000 | 11.4 | 19.8 | 3.46 | 76000 | 56000 | 2.26
213896316 | 9.58 | Mitsubishi Electric | HMSV-A-CB | Ducted Indoor Units | PUHY-P120ZKMU-B | PUHY-P120ZKMU-B |  |  |  | 115000 | 11.4 | 19.5 | 3.62 | 129000 | 92000 | 2.51
213896337 | 7.67 | Mitsubishi Electric | HMSV-A-CB | Ducted Indoor Units | PUHY-P96ZKMU-B | PUHY-P96ZKMU-B |  |  |  | 92000 | 11.9 | 22.2 | 3.73 | 103000 | 76000 | 2.71
213896357 | 7.67 | Mitsubishi Electric | HMSR-A-CB | Ducted Indoor Units | PURY-P96ZKMU-B | PURY-P96ZKMU-B |  |  |  | 92000 | 10.9 | 21.1 | 3.46 | 103000 | 71000 | 2.26
210135414 | 11.5 | HISENSE | HMSR-A-CB | Non-Ducted Indoor Units | AVWT - 144FFFH | AVWT - 144FFFH |  |  |  | 138000 | 11.4 | 25.5 | 3.5 | 150000 | 105000 | 2.41
210135416 | 15.33 | HISENSE | HMSR-A-CB | Non-Ducted Indoor Units | AVWT - 192FFFH | AVWT - 192FFFH |  |  |  | 184000 | 11.2 | 24.5 | 3.4 | 200000 | 140000 | 2.43
210135419 | 13.33 | HISENSE | HMSR-A-CB | Non-Ducted Indoor Units | AVWT - 168FFFH | AVWT - 168FFFH |  |  |  | 160000 | 11.1 | 24.1 | 3.39 | 170000 | 115000 | 2.28
210135426 | 11.5 | HISENSE | HMSR-A-CB | Mixed Ducted and Non-Ducted Indoor Units | AVWT - 144FFFH | AVWT - 144FFFH |  |  |  | 138000 | 10.95 | 23.25 | 3.35 | 150000 | 105000 | 2.34
210135427 | 13.33 | HISENSE | HMSR-A-CB | Mixed Ducted and Non-Ducted Indoor Units | AVWT - 168FFFH | AVWT - 168FFFH |  |  |  | 160000 | 10.75 | 22.45 | 3.29 | 170000 | 115000 | 2.16
210135428 | 15.33 | HISENSE | HMSR-A-CB | Mixed Ducted and Non-Ducted Indoor Units | AVWT - 192FFFH | AVWT - 192FFFH |  |  |  | 184000 | 10.95 | 22.95 | 3.31 | 200000 | 140000 | 2.34
210691228 | 11.5 | HISENSE | HMSR-A-CB | Non-Ducted Indoor Units | AVWT-144FHFSHA | AVWT-144FHFSHA |  |  |  | 138000 | 11.4 | 25.5 | 3.5 | 150000 | 105000 | 2.41
210691229 | 11.5 | HISENSE | HMSR-A-CB | Mixed Ducted and Non-Ducted Indoor Units | AVWT-144FHFSHA | AVWT-144FHFSHA |  |  |  | 138000 | 10.95 | 23.25 | 3.35 | 150000 | 105000 | 2.34
210691231 | 13.33 | HISENSE | HMSR-A-CB | Non-Ducted Indoor Units | AVWT-168FHFSHA | AVWT-168FHFSHA |  |  |  | 160000 | 11.1 | 24.1 | 3.39 | 170000 | 115000 | 2.28
210691232 | 13.33 | HISENSE | HMSR-A-CB | Mixed Ducted and Non-Ducted Indoor Units | AVWT-168FHFSHA | AVWT-168FHFSHA |  |  |  | 160000 | 10.75 | 22.45 | 3.29 | 170000 | 115000 | 2.16
210691234 | 15.33 | HISENSE | HMSR-A-CB | Non-Ducted Indoor Units | AVWT-192FHFSHA | AVWT-192FHFSHA |  |  |  | 184000 | 11.2 | 24.5 | 3.4 | 200000 | 140000 | 2.43
210691235 | 15.33 | HISENSE | HMSR-A-CB | Mixed Ducted and Non-Ducted Indoor Units | AVWT-192FHFSHA | AVWT-192FHFSHA |  |  |  | 184000 | 10.95 | 22.95 | 3.31 | 200000 | 140000 | 2.34
210691236 | 17.17 | HISENSE | HMSR-A-CB | Ducted Indoor Units | AVWT-216FHFSHA | AVWT-96FHFSHA | AVWT-120FHFSHA |  |  | 206000 | 11.1 | 20.7 | 3.4 | 226000 | 150000 | 2.32
210691237 | 17.17 | HISENSE | HMSR-A-CB | Non-Ducted Indoor Units | AVWT-216FHFSHA | AVWT-96FHFSHA | AVWT-120FHFSHA |  |  | 206000 | 12.4 | 23.2 | 3.88 | 226000 | 150000 | 2.52
210691238 | 17.17 | HISENSE | HMSR-A-CB | Mixed Ducted and Non-Ducted Indoor Units | AVWT-216FHFSHA | AVWT-96FHFSHA | AVWT-120FHFSHA |  |  | 206000 | 11.75 | 21.95 | 3.64 | 226000 | 150000 | 2.42
210691239 | 19 | HISENSE | HMSR-A-CB | Ducted Indoor Units | AVWT-240FHFSHA | AVWT-120FHFSHA | AVWT-120FHFSHA |  |  | 228000 | 11.1 | 20.4 | 3.35 | 252000 | 162000 | 2.32
210691240 | 19 | HISENSE | HMSR-A-CB | Non-Ducted Indoor Units | AVWT-240FHFSHA | AVWT-120FHFSHA | AVWT-120FHFSHA |  |  | 228000 | 12.4 | 22.8 | 3.8 | 252000 | 162000 | 2.59
210691241 | 19 | HISENSE | HMSR-A-CB | Mixed Ducted and Non-Ducted Indoor Units | AVWT-240FHFSHA | AVWT-120FHFSHA | AVWT-120FHFSHA |  |  | 228000 | 11.75 | 21.6 | 3.57 | 252000 | 162000 | 2.45
208685681 | 17.17 | HISENSE | HMSR-A-CB | Ducted Indoor Units | AVWT-216FFFH | AVWT-96FFFH | AVWT-120FFFH |  |  | 206000 | 11.1 | 20.7 | 3.4 | 226000 | 150000 | 2.32
208685682 | 17.17 | HISENSE | HMSR-A-CB | Non-Ducted Indoor Units | AVWT-216FFFH | AVWT-96FFFH | AVWT-120FFFH |  |  | 206000 | 12.4 | 23.2 | 3.88 | 226000 | 150000 | 2.52
208685683 | 17.17 | HISENSE | HMSR-A-CB | Mixed Ducted and Non-Ducted Indoor Units | AVWT-216FFFH | AVWT-96FFFH | AVWT-120FFFH |  |  | 206000 | 11.75 | 21.95 | 3.64 | 226000 | 150000 | 2.42
208685684 | 19 | HISENSE | HMSR-A-CB | Non-Ducted Indoor Units | AVWT-240FFFH | AVWT-120FFFH | AVWT-120FFFH |  |  | 228000 | 12.4 | 22.8 | 3.8 | 252000 | 162000 | 2.59
208685712 | 19 | HISENSE | HMSR-A-CB | Ducted Indoor Units | AVWT-240FFFH | AVWT-120FFFH | AVWT-120FFFH |  |  | 228000 | 11.1 | 20.4 | 3.35 | 252000 | 162000 | 2.32
208685713 | 19 | HISENSE | HMSR-A-CB | Mixed Ducted and Non-Ducted Indoor Units | AVWT-240FFFH | AVWT-120FFFH | AVWT-120FFFH |  |  | 228000 | 11.75 | 21.6 | 3.57 | 252000 | 162000 | 2.45
208758272 | 11.5 | Cooper & Hunter | HMSR-A-CB | Mixed Ducted and Non-Ducted Indoor Units | CHV6-120URB | CHV6-120URB |  |  |  | 138000 | 10.95 | 23.25 | 3.35 | 150000 | 105000 | 2.34
208758274 | 11.5 | Cooper & Hunter | HMSR-A-CB | Non-Ducted Indoor Units | CHV6-144URB | CHV6-144URB |  |  |  | 138000 | 11.4 | 25.5 | 3.5 | 150000 | 105000 | 2.41
208758277 | 13.33 | Cooper & Hunter | HMSR-A-CB | Non-Ducted Indoor Units | CHV6-168URB | CHV6-168URB |  |  |  | 160000 | 11.1 | 24.1 | 3.39 | 170000 | 115000 | 2.28
208758278 | 15.33 | Cooper & Hunter | HMSR-A-CB | Mixed Ducted and Non-Ducted Indoor Units | CHV6-168URB | CHV6-168URB |  |  |  | 184000 | 10.95 | 22.95 | 3.31 | 200000 | 140000 | 2.34
208758280 | 15.33 | Cooper & Hunter | HMSR-A-CB | Non-Ducted Indoor Units | CHV6-192URB | CHV6-192URB |  |  |  | 184000 | 11.2 | 24.5 | 3.4 | 200000 | 140000 | 2.43
208758282 | 17.17 | Cooper & Hunter | HMSR-A-CB | Ducted Indoor Units | CHV6-216URB | CHV6-096URB | CHV6-120URB |  |  | 206000 | 11.1 | 20.7 | 3.4 | 226000 | 150000 | 2.32
208758283 | 17.17 | Cooper & Hunter | HMSR-A-CB | Non-Ducted Indoor Units | CHV6-216URB | CHV6-096URB | CHV6-120URB |  |  | 206000 | 12.4 | 23.2 | 3.88 | 226000 | 150000 | 2.52
208758284 | 17.17 | Cooper & Hunter | HMSR-A-CB | Mixed Ducted and Non-Ducted Indoor Units | CHV6-216URB | CHV6-096URB | CHV6-120URB |  |  | 206000 | 11.75 | 21.95 | 3.64 | 226000 | 150000 | 2.42
208758285 | 19 | Cooper & Hunter | HMSR-A-CB | Ducted Indoor Units | CHV6-240URB | CHV6-120URB | CHV6-120URB |  |  | 228000 | 11.1 | 20.4 | 3.35 | 252000 | 162000 | 2.32
208758286 | 19 | Cooper & Hunter | HMSR-A-CB | Non-Ducted Indoor Units | CHV6-240URB | CHV6-120URB | CHV6-120URB |  |  | 228000 | 12.4 | 22.8 | 3.8 | 252000 | 162000 | 2.59
208758287 | 19 | Cooper & Hunter | HMSR-A-CB | Mixed Ducted and Non-Ducted Indoor Units | CHV6-240URB | CHV6-120URB | CHV6-120URB |  |  | 228000 | 11.75 | 21.6 | 3.57 | 252000 | 162000 | 2.45
208811485 | 17.17 | FUJITSU | HMSR-A-CB | Non-Ducted Indoor Units | AOUA216ULBVG5 | AOUA120ULBV5 | AOUA96ULBV5 |  |  | 206000 | 10.9 | 20 | 3.47 | 232000 | 158000 | 2.35
208811486 | 19.17 | FUJITSU | HMSR-A-CB | Non-Ducted Indoor Units | AOUA240ULBVG5 | AOUA120ULBV5 | AOUA120ULBV5 |  |  | 230000 | 10.9 | 20.8 | 3.36 | 258000 | 172000 | 2.36
208811490 | 17.17 | FUJITSU | HMSR-A-CB | Non-Ducted Indoor Units | AOUA216ULCVG5 | AOUA120ULCV5 | AOUA96ULCV5 |  |  | 206000 | 10.9 | 20 | 3.47 | 232000 | 158000 | 2.35
208811491 | 19.17 | FUJITSU | HMSR-A-CB | Non-Ducted Indoor Units | AOUA240ULCVG5 | AOUA120ULCV5 | AOUA120ULCV5 |  |  | 230000 | 10.9 | 20.8 | 3.36 | 258000 | 172000 | 2.36
208812535 | 17.17 | FUJITSU | HMSR-A-CB | Ducted Indoor Units | AOUA216ULBVG5 | AOUA120ULBV5 | AOUA96ULBV5 |  |  | 206000 | 10.9 | 19.2 | 3.47 | 232000 | 158000 | 2.35
208812536 | 19.17 | FUJITSU | HMSR-A-CB | Ducted Indoor Units | AOUA240ULBVG5 | AOUA120ULBV5 | AOUA120ULBV5 |  |  | 230000 | 10.9 | 20.2 | 3.36 | 258000 | 172000 | 2.36
208812540 | 17.17 | FUJITSU | HMSR-A-CB | Ducted Indoor Units | AOUA216ULCVG5 | AOUA120ULCV5 | AOUA96ULCV5 |  |  | 206000 | 10.9 | 19.2 | 3.47 | 232000 | 158000 | 2.35
208812541 | 19.17 | FUJITSU | HMSR-A-CB | Ducted Indoor Units | AOUA240ULCVG5 | AOUA120ULCV5 | AOUA120ULCV5 |  |  | 230000 | 10.9 | 20.2 | 3.36 | 258000 | 172000 | 2.36
208931709 | 11.5 | FUJITSU | HMSR-A-CB | Non-Ducted Indoor Units | AOUA144ULBV5 | AOUA144ULBV5 |  |  |  | 138000 | 14.4 | 28.2 | 4.07 | 154000 | 106000 | 2.48
208931711 | 13.33 | FUJITSU | HMSR-A-CB | Non-Ducted Indoor Units | AOUA168ULBV5 | AOUA168ULBV5 |  |  |  | 160000 | 12.2 | 25.7 | 3.78 | 180000 | 124000 | 2.32
208931713 | 15.33 | FUJITSU | HMSR-A-CB | Non-Ducted Indoor Units | AOUA192ULBV5 | AOUA192ULBV5 |  |  |  | 184000 | 11 | 24.6 | 3.48 | 206000 | 140000 | 2.16
208931731 | 11.5 | FUJITSU | HMSR-A-CB | Non-Ducted Indoor Units | AOUA144ULCV5 | AOUA144ULCV5 |  |  |  | 138000 | 14.4 | 28.2 | 4.07 | 154000 | 106000 | 2.48
208931732 | 13.33 | FUJITSU | HMSR-A-CB | Non-Ducted Indoor Units | AOUA168ULCV5 | AOUA168ULCV5 |  |  |  | 160000 | 12.2 | 25.7 | 3.78 | 180000 | 124000 | 2.32
208931734 | 15.33 | FUJITSU | HMSR-A-CB | Non-Ducted Indoor Units | AOUA192ULCV5 | AOUA192ULCV5 |  |  |  | 184000 | 11 | 24.6 | 3.48 | 206000 | 140000 | 2.16
208931864 | 11.5 | FUJITSU | HMSR-A-CB | Ducted Indoor Units | AOUA144ULBV5 | AOUA144ULBV5 |  |  |  | 138000 | 12.2 | 20.4 | 3.82 | 154000 | 106000 | 2.4
208931866 | 13.33 | FUJITSU | HMSR-A-CB | Ducted Indoor Units | AOUA168ULBV5 | AOUA168ULBV5 |  |  |  | 160000 | 11.5 | 19.9 | 3.61 | 180000 | 124000 | 2.3
208931868 | 15.33 | FUJITSU | HMSR-A-CB | Ducted Indoor Units | AOUA192ULBV5 | AOUA192ULBV5 |  |  |  | 184000 | 10.9 | 19.3 | 3.48 | 206000 | 140000 | 2.23
208931886 | 11.5 | FUJITSU | HMSR-A-CB | Ducted Indoor Units | AOUA144ULCV5 | AOUA144ULCV5 |  |  |  | 138000 | 12.2 | 20.4 | 3.82 | 154000 | 106000 | 2.4
208931888 | 13.33 | FUJITSU | HMSR-A-CB | Ducted Indoor Units | AOUA168ULCV5 | AOUA168ULCV5 |  |  |  | 160000 | 11.5 | 19.9 | 3.61 | 180000 | 124000 | 2.3
208931890 | 15.33 | FUJITSU | HMSR-A-CB | Ducted Indoor Units | AOUA192ULCV5 | AOUA192ULCV5 |  |  |  | 184000 | 10.9 | 19.3 | 3.48 | 206000 | 140000 | 2.23
213896376 | 15.33 | Mitsubishi Electric | HMSR-A-CB | Ducted Indoor Units | PURY-EP192TNU-A1 | PURY-EP192TNU-A1 |  |  |  | 184000 | 10.2 | 19.8 | 3.34 | 204000 | 144000 | 2.09
213896378 | 15.33 | Mitsubishi Electric | HMSR-A-CB | Ducted Indoor Units | PURY-EP192YNU-A1 | PURY-EP192YNU-A1 |  |  |  | 184000 | 10.2 | 19.8 | 3.34 | 204000 | 144000 | 2.09
213896382 | 17.17 | Mitsubishi Electric | HMSR-A-CB | Ducted Indoor Units | PURY-EP216TSNU-A1 | PURY-EP120TNU-A1 | PURY-EP96TNU-A1 |  |  | 206000 | 10.3 | 20 | 3.56 | 232000 | 172000 | 2.09
213896386 | 17.17 | Mitsubishi Electric | HMSR-A-CB | Ducted Indoor Units | PURY-EP216YSNU-A1 | PURY-EP120YNU-A1 | PURY-EP96YNU-A1 |  |  | 206000 | 10.3 | 20 | 3.56 | 232000 | 172000 | 2.09
213896408 | 17.17 | Mitsubishi Electric | HMSR-A-CB | Ducted Indoor Units | PURY-P216TSNU-A1 | PURY-P120TNU-A1 | PURY-P96TNU-A1 |  |  | 206000 | 10 | 19.8 | 3.49 | 232000 | 158000 | 2.19
213896410 | 17.17 | Mitsubishi Electric | HMSR-A-CB | Ducted Indoor Units | PURY-P216YSNU-A1 | PURY-P120YNU-A1 | PURY-P96YNU-A1 |  |  | 206000 | 10 | 19.8 | 3.49 | 232000 | 158000 | 2.19
213896424 | 15.33 | Trane / Mitsubishi Electric | HMSR-A-CB | Ducted Indoor Units | TURYE1923AN41AN | TURYE1923AN41AN |  |  |  | 184000 | 10.2 | 19.8 | 3.34 | 204000 | 144000 | 2.09
213896426 | 15.33 | Trane / Mitsubishi Electric | HMSR-A-CB | Ducted Indoor Units | TURYE1924AN41AN | TURYE1924AN41AN |  |  |  | 184000 | 10.2 | 19.8 | 3.34 | 204000 | 144000 | 2.09
213896430 | 17.17 | Trane / Mitsubishi Electric | HMSR-A-CB | Ducted Indoor Units | TURYE2163BN41AN | TURYE1203AN41AN | TURYE0963AN41AN |  |  | 206000 | 10.3 | 20 | 3.56 | 232000 | 172000 | 2.09
213896434 | 17.17 | Trane / Mitsubishi Electric | HMSR-A-CB | Ducted Indoor Units | TURYE2164BN41AN | TURYE1204AN41AN | TURYE0964AN41AN |  |  | 206000 | 10.3 | 20 | 3.56 | 232000 | 172000 | 2.09
213896456 | 17.17 | Trane / Mitsubishi Electric | HMSR-A-CB | Ducted Indoor Units | TURYP2163BN41AN | TURYP1203AN41AN | TURYP0963AN41AN |  |  | 206000 | 10 | 19.8 | 3.49 | 232000 | 158000 | 2.19
213896458 | 17.17 | Trane / Mitsubishi Electric | HMSR-A-CB | Ducted Indoor Units | TURYP2164BN41AN | TURYP1204AN41AN | TURYP0964AN41AN |  |  | 206000 | 10 | 19.8 | 3.49 | 232000 | 158000 | 2.19
213896464 | 11.5 | Mitsubishi Electric | HMSR-A-CB | Non-Ducted Indoor Units | PURY-EP144TNU-A1 | PURY-EP144TNU-A1 |  |  |  | 138000 | 10.1 | 22.7 | 3.86 | 152000 | 118000 | 2.15
213896466 | 11.5 | Mitsubishi Electric | HMSR-A-CB | Non-Ducted Indoor Units | PURY-EP144YNU-A1 | PURY-EP144YNU-A1 |  |  |  | 138000 | 10.1 | 22.7 | 3.86 | 152000 | 118000 | 2.15
213896468 | 13.33 | Mitsubishi Electric | HMSR-A-CB | Non-Ducted Indoor Units | PURY-EP168TNU-A1 | PURY-EP168TNU-A1 |  |  |  | 160000 | 10.1 | 22.6 | 3.8 | 178000 | 136000 | 2.15
213896470 | 13.33 | Mitsubishi Electric | HMSR-A-CB | Non-Ducted Indoor Units | PURY-EP168YNU-A1 | PURY-EP168YNU-A1 |  |  |  | 160000 | 10.1 | 22.6 | 3.8 | 178000 | 136000 | 2.15
213896472 | 15.33 | Mitsubishi Electric | HMSR-A-CB | Non-Ducted Indoor Units | PURY-EP192TNU-A1 | PURY-EP192TNU-A1 |  |  |  | 184000 | 10.2 | 22.2 | 3.76 | 204000 | 144000 | 2.2
213896474 | 15.33 | Mitsubishi Electric | HMSR-A-CB | Non-Ducted Indoor Units | PURY-EP192YNU-A1 | PURY-EP192YNU-A1 |  |  |  | 184000 | 10.2 | 22.2 | 3.76 | 204000 | 144000 | 2.2
213896492 | 11.5 | Mitsubishi Electric | HMSR-A-CB | Non-Ducted Indoor Units | PURY-P144TNU-A1 | PURY-P144TNU-A1 |  |  |  | 138000 | 10 | 21.6 | 3.84 | 152000 | 97000 | 2.16
213896494 | 11.5 | Mitsubishi Electric | HMSR-A-CB | Non-Ducted Indoor Units | PURY-P144YNU-A1 | PURY-P144YNU-A1 |  |  |  | 138000 | 10 | 21.6 | 3.84 | 152000 | 97000 | 2.16
213896496 | 13.33 | Mitsubishi Electric | HMSR-A-CB | Non-Ducted Indoor Units | PURY-P168TNU-A1 | PURY-P168TNU-A1 |  |  |  | 160000 | 10 | 21.8 | 3.8 | 178000 | 119000 | 2.32
213896498 | 13.33 | Mitsubishi Electric | HMSR-A-CB | Non-Ducted Indoor Units | PURY-P168YNU-A1 | PURY-P168YNU-A1 |  |  |  | 160000 | 10 | 21.8 | 3.8 | 178000 | 119000 | 2.32
213896500 | 17.17 | Mitsubishi Electric | HMSR-A-CB | Non-Ducted Indoor Units | PURY-P216TSNU-A1 | PURY-P120TNU-A1 | PURY-P96TNU-A1 |  |  | 206000 | 10.3 | 21 | 3.82 | 232000 | 158000 | 2.09
213896502 | 17.17 | Mitsubishi Electric | HMSR-A-CB | Non-Ducted Indoor Units | PURY-P216YSNU-A1 | PURY-P120YNU-A1 | PURY-P96YNU-A1 |  |  | 206000 | 10.3 | 21 | 3.82 | 232000 | 158000 | 2.09
213896508 | 11.5 | Trane / Mitsubishi Electric | HMSR-A-CB | Non-Ducted Indoor Units | TURYE1443AN41AN | TURYE1443AN41AN |  |  |  | 138000 | 10.1 | 22.7 | 3.86 | 152000 | 118000 | 2.15
213896510 | 11.5 | Trane / Mitsubishi Electric | HMSR-A-CB | Non-Ducted Indoor Units | TURYE1444AN41AN | TURYE1444AN41AN |  |  |  | 138000 | 10.1 | 22.7 | 3.86 | 152000 | 118000 | 2.15
213896512 | 13.33 | Trane / Mitsubishi Electric | HMSR-A-CB | Non-Ducted Indoor Units | TURYE1683AN41AN | TURYE1683AN41AN |  |  |  | 160000 | 10.1 | 22.6 | 3.8 | 178000 | 136000 | 2.15
213896514 | 13.33 | Trane / Mitsubishi Electric | HMSR-A-CB | Non-Ducted Indoor Units | TURYE1684AN41AN | TURYE1684AN41AN |  |  |  | 160000 | 10.1 | 22.6 | 3.8 | 178000 | 136000 | 2.15
213896516 | 15.33 | Trane / Mitsubishi Electric | HMSR-A-CB | Non-Ducted Indoor Units | TURYE1923AN41AN | TURYE1923AN41AN |  |  |  | 184000 | 10.2 | 22.2 | 3.76 | 204000 | 144000 | 2.2
213896518 | 15.33 | Trane / Mitsubishi Electric | HMSR-A-CB | Non-Ducted Indoor Units | TURYE1924AN41AN | TURYE1924AN41AN |  |  |  | 184000 | 10.2 | 22.2 | 3.76 | 204000 | 144000 | 2.2
213896536 | 11.5 | Trane / Mitsubishi Electric | HMSR-A-CB | Non-Ducted Indoor Units | TURYP1443AN41AN | TURYP1443AN41AN |  |  |  | 138000 | 10 | 21.6 | 3.84 | 152000 | 97000 | 2.16
213896538 | 11.5 | Trane / Mitsubishi Electric | HMSR-A-CB | Non-Ducted Indoor Units | TURYP1444AN41AN | TURYP1444AN41AN |  |  |  | 138000 | 10 | 21.6 | 3.84 | 152000 | 97000 | 2.16
213896540 | 13.33 | Trane / Mitsubishi Electric | HMSR-A-CB | Non-Ducted Indoor Units | TURYP1683AN41AN | TURYP1683AN41AN |  |  |  | 160000 | 10 | 21.8 | 3.8 | 178000 | 119000 | 2.32
213896542 | 13.33 | Trane / Mitsubishi Electric | HMSR-A-CB | Non-Ducted Indoor Units | TURYP1684AN41AN | TURYP1684AN41AN |  |  |  | 160000 | 10 | 21.8 | 3.8 | 178000 | 119000 | 2.32
213896544 | 17.17 | Trane / Mitsubishi Electric | HMSR-A-CB | Non-Ducted Indoor Units | TURYP2163BN41AN | TURYP1203AN41AN | TURYP0963AN41AN |  |  | 206000 | 10.3 | 21 | 3.82 | 232000 | 158000 | 2.09
213896546 | 17.17 | Trane / Mitsubishi Electric | HMSR-A-CB | Non-Ducted Indoor Units | TURYP2164BN41AN | TURYP1204AN41AN | TURYP0964AN41AN |  |  | 206000 | 10.3 | 21 | 3.82 | 232000 | 158000 | 2.09
213896682 | 15.33 | DAIKIN | HMSR-A-CB | Non-Ducted Indoor Units | REYQ192XBTJ* | REYQ96XBTJ* | REYQ96XBTJ* |  |  | 184000 | 11.5 | 19.2 | 3.58 | 184000 | 128000 | 2.15
213896683 | 17.17 | DAIKIN | HMSR-A-CB | Non-Ducted Indoor Units | REYQ216XBTJ* | REYQ96XBTJ* | REYQ120XBTJ* |  |  | 206000 | 11.1 | 19.2 | 3.53 | 206000 | 142000 | 2.15
213896684 | 19 | DAIKIN | HMSR-A-CB | Non-Ducted Indoor Units | REYQ240XBTJ* | REYQ120XBTJ* | REYQ120XBTJ* |  |  | 228000 | 10.6 | 19.4 | 3.46 | 228000 | 156000 | 2.14
213896699 | 15.33 | DAIKIN | HMSR-A-CB | Non-Ducted Indoor Units | REYQ192XBYD* | REYQ96XBYD* | REYQ96XBYD* |  |  | 184000 | 11.5 | 19.2 | 3.58 | 184000 | 128000 | 2.15
213896700 | 17.17 | DAIKIN | HMSR-A-CB | Non-Ducted Indoor Units | REYQ216XBYD* | REYQ96XBYD* | REYQ120XBYD* |  |  | 206000 | 11.1 | 19.2 | 3.53 | 206000 | 142000 | 2.15
213896706 | 15.33 | DAIKIN | HMSR-A-CB | Non-Ducted Indoor Units | REYQ192XBYC* | REYQ96XBYC* | REYQ96XBYC* |  |  | 184000 | 11.5 | 19.2 | 3.58 | 184000 | 128000 | 2.15
213896707 | 17.17 | DAIKIN | HMSR-A-CB | Non-Ducted Indoor Units | REYQ216XBYC* | REYQ96XBYC* | REYQ120XBYC* |  |  | 206000 | 11.1 | 19.2 | 3.53 | 206000 | 142000 | 2.15
213896712 | 15.33 | DAIKIN | HMSR-A-CB | Ducted Indoor Units | REYQ192XBTJ* | REYQ96XBTJ* | REYQ96XBTJ* |  |  | 184000 | 11.4 | 18 | 3.46 | 184000 | 128000 | 2.25
213896718 | 15.33 | DAIKIN | HMSR-A-CB | Ducted Indoor Units | REYQ192XBYD* | REYQ96XBYD* | REYQ96XBYD* |  |  | 184000 | 11.4 | 18 | 3.46 | 184000 | 128000 | 2.25
213896724 | 15.33 | DAIKIN | HMSR-A-CB | Ducted Indoor Units | REYQ192XBYC* | REYQ96XBYC* | REYQ96XBYC* |  |  | 184000 | 11.4 | 18 | 3.46 | 184000 | 128000 | 2.25
213896730 | 15.33 | DAIKIN | HMSR-A-CB | Mixed Ducted and Non-Ducted Indoor Units | REYQ192XBTJ* | REYQ96XBTJ* | REYQ96XBTJ* |  |  | 184000 | 11.45 | 18.6 | 3.52 | 184000 | 128000 | 2.2
213896731 | 17.17 | DAIKIN | HMSR-A-CB | Mixed Ducted and Non-Ducted Indoor Units | REYQ216XBTJ* | REYQ96XBTJ* | REYQ120XBTJ* |  |  | 206000 | 11.05 | 18.5 | 3.47 | 206000 | 142000 | 2.19
213896736 | 15.33 | DAIKIN | HMSR-A-CB | Mixed Ducted and Non-Ducted Indoor Units | REYQ192XBYD* | REYQ96XBYD* | REYQ96XBYD* |  |  | 184000 | 11.45 | 18.6 | 3.52 | 184000 | 128000 | 2.2
213896737 | 17.17 | DAIKIN | HMSR-A-CB | Mixed Ducted and Non-Ducted Indoor Units | REYQ216XBYD* | REYQ96XBYD* | REYQ120XBYD* |  |  | 206000 | 11.05 | 18.5 | 3.47 | 206000 | 142000 | 2.19
213896742 | 15.33 | DAIKIN | HMSR-A-CB | Mixed Ducted and Non-Ducted Indoor Units | REYQ192XBYC* | REYQ96XBYC* | REYQ96XBYC* |  |  | 184000 | 11.45 | 18.6 | 3.52 | 184000 | 128000 | 2.2
213896743 | 17.17 | DAIKIN | HMSR-A-CB | Mixed Ducted and Non-Ducted Indoor Units | REYQ216XBYC* | REYQ96XBYC* | REYQ120XBYC* |  |  | 206000 | 11.05 | 18.5 | 3.47 | 206000 | 142000 | 2.19
213896747 | 15.33 | DAIKIN | HMSV-A-CB | Non-Ducted Indoor Units | RXYQ192XBYC* | RXYQ96XBYC* | RXYQ96XBYC* |  |  | 184000 | 10.7 | 18.4 | 3.58 | 184000 | 128000 | 2.15
213896750 | 19 | DAIKIN | HMSR-A-CB | Non-Ducted Indoor Units | REYQ240XBYD* | REYQ120XBYD* | REYQ120XBYD* |  |  | 228000 | 10.6 | 19.4 | 3.46 | 228000 | 156000 | 2.14
213896754 | 19 | DAIKIN | HMSR-A-CB | Non-Ducted Indoor Units | REYQ240XBYC* | REYQ120XBYC* | REYQ120XBYC* |  |  | 228000 | 10.6 | 19.4 | 3.46 | 228000 | 156000 | 2.14
213896774 | 19 | DAIKIN | HMSR-A-CB | Mixed Ducted and Non-Ducted Indoor Units | REYQ240XBTJ* | REYQ120XBTJ* | REYQ120XBTJ* |  |  | 228000 | 10.5 | 18.2 | 3.37 | 228000 | 156000 | 2.16
213896778 | 19 | DAIKIN | HMSR-A-CB | Mixed Ducted and Non-Ducted Indoor Units | REYQ240XBYD* | REYQ120XBYD* | REYQ120XBYD* |  |  | 228000 | 10.5 | 18.2 | 3.37 | 228000 | 156000 | 2.16
213896782 | 19 | DAIKIN | HMSR-A-CB | Mixed Ducted and Non-Ducted Indoor Units | REYQ240XBYC* | REYQ120XBYC* | REYQ120XBYC* |  |  | 228000 | 10.5 | 18.2 | 3.37 | 228000 | 156000 | 2.16
213896797 | 11.5 | DAIKIN | HMSR-A-CB | Mixed Ducted and Non-Ducted Indoor Units | REYQ144XBTJ* | REYQ144XBTJ* |  |  |  | 138000 | 10.45 | 18.15 | 3.33 | 138000 | 88000 | 2.07
213896800 | 11.5 | DAIKIN | HMSR-A-CB | Mixed Ducted and Non-Ducted Indoor Units | REYQ144XBYD* | REYQ144XBYD* |  |  |  | 138000 | 10.45 | 18.15 | 3.33 | 138000 | 88000 | 2.07
213896803 | 11.5 | DAIKIN | HMSR-A-CB | Mixed Ducted and Non-Ducted Indoor Units | REYQ144XBYC* | REYQ144XBYC* |  |  |  | 138000 | 10.45 | 18.15 | 3.33 | 138000 | 88000 | 2.07
213896809 | 17.17 | DAIKIN | HMSV-A-CB | Non-Ducted Indoor Units | RXYQ216XBYC* | RXYQ96XBYC* | RXYQ120XBYC* |  |  | 206000 | 10.2 | 18.4 | 3.53 | 206000 | 142000 | 2.15
213896810 | 19 | DAIKIN | HMSV-A-CB | Non-Ducted Indoor Units | RXYQ240XBYC* | RXYQ120XBYC* | RXYQ120XBYC* |  |  | 228000 | 9.9 | 18.6 | 3.46 | 228000 | 156000 | 2.14
213897018 | 11.5 | DAIKIN | HMSV-A-CB | Non-Ducted Indoor Units | RXYQ144AATJ* | RXYQ144AATJ* |  |  |  | 138000 | 11 | 21.8 | 3.3 | 138000 | 90000 | 2.1
213897019 | 15.33 | DAIKIN | HMSV-A-CB | Non-Ducted Indoor Units | RXYQ192AATJ* | RXYQ192AATJ* |  |  |  | 184000 | 11.3 | 21.8 | 3.48 | 184000 | 130000 | 2.22
213897020 | 19 | DAIKIN | HMSV-A-CB | Non-Ducted Indoor Units | RXYQ240AATJ* | RXYQ240AATJ* |  |  |  | 228000 | 10.6 | 20 | 3.25 | 220000 | 150000 | 2.15
213897031 | 11.5 | DAIKIN | HMSV-A-CB | Non-Ducted Indoor Units | RXYQ144AAYD* | RXYQ144AAYD* |  |  |  | 138000 | 11 | 21.8 | 3.3 | 138000 | 90000 | 2.1
213897032 | 15.33 | DAIKIN | HMSV-A-CB | Non-Ducted Indoor Units | RXYQ192AAYD* | RXYQ192AAYD* |  |  |  | 184000 | 11.3 | 21.8 | 3.48 | 184000 | 130000 | 2.22
213897033 | 19 | DAIKIN | HMSV-A-CB | Non-Ducted Indoor Units | RXYQ240AAYD* | RXYQ240AAYD* |  |  |  | 228000 | 10.6 | 20 | 3.25 | 220000 | 150000 | 2.15
213897044 | 11.5 | DAIKIN | HMSV-A-CB | Ducted Indoor Units | RXYQ144AATJ* | RXYQ144AATJ* |  |  |  | 138000 | 10.9 | 18.8 | 3.35 | 138000 | 90000 | 2.1
213897045 | 15.33 | DAIKIN | HMSV-A-CB | Ducted Indoor Units | RXYQ192AATJ* | RXYQ192AATJ* |  |  |  | 184000 | 11.2 | 18.6 | 3.4 | 184000 | 130000 | 2.22
213897053 | 11.5 | DAIKIN | HMSV-A-CB | Ducted Indoor Units | RXYQ144AAYD* | RXYQ144AAYD* |  |  |  | 138000 | 10.9 | 18.8 | 3.35 | 138000 | 90000 | 2.1
213897054 | 15.33 | DAIKIN | HMSV-A-CB | Ducted Indoor Units | RXYQ192AAYD* | RXYQ192AAYD* |  |  |  | 184000 | 11.2 | 18.6 | 3.4 | 184000 | 130000 | 2.22
213897062 | 11.5 | DAIKIN | HMSV-A-CB | Mixed Ducted and Non-Ducted Indoor Units | RXYQ144AATJ* | RXYQ144AATJ* |  |  |  | 138000 | 10.95 | 20.3 | 3.32 | 138000 | 90000 | 2.1
213897063 | 15.33 | DAIKIN | HMSV-A-CB | Mixed Ducted and Non-Ducted Indoor Units | RXYQ192AATJ* | RXYQ192AATJ* |  |  |  | 184000 | 11.25 | 20.2 | 3.44 | 184000 | 130000 | 2.22
213897071 | 11.5 | DAIKIN | HMSV-A-CB | Mixed Ducted and Non-Ducted Indoor Units | RXYQ144AAYD* | RXYQ144AAYD* |  |  |  | 138000 | 10.95 | 20.3 | 3.32 | 138000 | 90000 | 2.1
213897072 | 15.33 | DAIKIN | HMSV-A-CB | Mixed Ducted and Non-Ducted Indoor Units | RXYQ192AAYD* | RXYQ192AAYD* |  |  |  | 184000 | 11.25 | 20.2 | 3.44 | 184000 | 130000 | 2.22
213897085 | 13 | DAIKIN | HMSV-A-CB | Non-Ducted Indoor Units | RXYQ168AATJ* | RXYQ168AATJ* |  |  |  | 156000 | 10.3 | 21.7 | 3.3 | 156000 | 100000 | 2.1
213897086 | 17.17 | DAIKIN | HMSV-A-CB | Non-Ducted Indoor Units | RXYQ216AATJ* | RXYQ216AATJ* |  |  |  | 206000 | 10.3 | 20.8 | 3.35 | 206000 | 136000 | 2.18
213897090 | 13 | DAIKIN | HMSV-A-CB | Non-Ducted Indoor Units | RXYQ168AAYD* | RXYQ168AAYD* |  |  |  | 156000 | 10.3 | 21.7 | 3.3 | 156000 | 100000 | 2.1
213897091 | 17.17 | DAIKIN | HMSV-A-CB | Non-Ducted Indoor Units | RXYQ216AAYD* | RXYQ216AAYD* |  |  |  | 206000 | 10.3 | 20.8 | 3.35 | 206000 | 136000 | 2.18
213897095 | 13 | DAIKIN | HMSV-A-CB | Ducted Indoor Units | RXYQ168AATJ* | RXYQ168AATJ* |  |  |  | 156000 | 10.2 | 18.4 | 3.3 | 156000 | 100000 | 2.1
213897096 | 19 | DAIKIN | HMSV-A-CB | Ducted Indoor Units | RXYQ240AATJ* | RXYQ240AATJ* |  |  |  | 228000 | 9.9 | 18 | 3.25 | 220000 | 150000 | 2.15
213897103 | 13 | DAIKIN | HMSV-A-CB | Ducted Indoor Units | RXYQ168AAYD* | RXYQ168AAYD* |  |  |  | 156000 | 10.2 | 18.4 | 3.3 | 156000 | 100000 | 2.1
213897104 | 19 | DAIKIN | HMSV-A-CB | Ducted Indoor Units | RXYQ240AAYD* | RXYQ240AAYD* |  |  |  | 228000 | 9.9 | 18 | 3.25 | 220000 | 150000 | 2.15
213897111 | 13 | DAIKIN | HMSV-A-CB | Mixed Ducted and Non-Ducted Indoor Units | RXYQ168AATJ* | RXYQ168AATJ* |  |  |  | 156000 | 10.25 | 20.05 | 3.3 | 156000 | 100000 | 2.1
213897112 | 17.17 | DAIKIN | HMSV-A-CB | Mixed Ducted and Non-Ducted Indoor Units | RXYQ216AATJ* | RXYQ216AATJ* |  |  |  | 206000 | 10.6 | 19.6 | 3.35 | 206000 | 136000 | 2.18
213897113 | 19 | DAIKIN | HMSV-A-CB | Mixed Ducted and Non-Ducted Indoor Units | RXYQ240AATJ* | RXYQ240AATJ* |  |  |  | 228000 | 10.25 | 19 | 3.25 | 220000 | 150000 | 2.15
213897120 | 13 | DAIKIN | HMSV-A-CB | Mixed Ducted and Non-Ducted Indoor Units | RXYQ168AAYD* | RXYQ168AAYD* |  |  |  | 156000 | 10.25 | 20.05 | 3.3 | 156000 | 100000 | 2.1
213897121 | 17.17 | DAIKIN | HMSV-A-CB | Mixed Ducted and Non-Ducted Indoor Units | RXYQ216AAYD* | RXYQ216AAYD* |  |  |  | 206000 | 10.6 | 19.6 | 3.35 | 206000 | 136000 | 2.18
213897122 | 19 | DAIKIN | HMSV-A-CB | Mixed Ducted and Non-Ducted Indoor Units | RXYQ240AAYD* | RXYQ240AAYD* |  |  |  | 228000 | 10.25 | 19 | 3.25 | 220000 | 150000 | 2.15
207742259 | 13.33 | FUJITSU | HMSR-A-CB | Ducted Indoor Units | AOUA168TLBVG | AOUA96TLBV | AOUA72TLBV |  |  | 160000 | 11 | 20 | 3.48 | 180000 | 124000 | 2.32
207591022 | 13 | Arcoaire | HMSV-A-CB | Non-Ducted Indoor Units | 38VMA168HDS5-1 | 38VMA096HDS5-1 | 38VMA072HDS5-1 |  |  | 156000 | 11.39 | 19.31 | 3.8 | 180000 | 126000 | 2.55
207591023 | 13 | Arcoaire | HMSV-A-CB | Ducted Indoor Units | 38VMA168HDS5-1 | 38VMA096HDS5-1 | 38VMA072HDS5-1 |  |  | 156000 | 11.4 | 20.15 | 3.64 | 180000 | 126000 | 2.35
207591024 | 14.67 | Arcoaire | HMSV-A-CB | Non-Ducted Indoor Units | 38VMA192HDS5-1 | 38VMA096HDS5-1 | 38VMA096HDS5-1 |  |  | 176000 | 10.87 | 19.06 | 3.75 | 206000 | 144000 | 2.45
207591025 | 14.67 | Arcoaire | HMSV-A-CB | Ducted Indoor Units | 38VMA192HDS5-1 | 38VMA096HDS5-1 | 38VMA096HDS5-1 |  |  | 176000 | 10.73 | 19.55 | 3.6 | 206000 | 144000 | 2.3
207591026 | 16.33 | Arcoaire | HMSV-A-CB | Non-Ducted Indoor Units | 38VMA216HDS5-1 | 38VMA120HDS5-1 | 38VMA096HDS5-1 |  |  | 196000 | 10.46 | 18.85 | 3.62 | 224000 | 152000 | 2.4
207591027 | 16.33 | Arcoaire | HMSV-A-CB | Ducted Indoor Units | 38VMA216HDS5-1 | 38VMA120HDS5-1 | 38VMA096HDS5-1 |  |  | 196000 | 9.96 | 19.2 | 3.54 | 224000 | 152000 | 2.3
207591028 | 17.83 | Arcoaire | HMSV-A-CB | Non-Ducted Indoor Units | 38VMA240HDS5-1 | 38VMA120HDS5-1 | 38VMA120HDS5-1 |  |  | 214000 | 10.17 | 18.63 | 3.54 | 240000 | 160000 | 2.35
207591054 | 13 | Arcoaire | HMSV-A-CB | Non-Ducted Indoor Units | 38VMA168HDS6-1 | 38VMA096HDS6-1 | 38VMA072HDS6-1 |  |  | 156000 | 11.39 | 19.31 | 3.8 | 180000 | 126000 | 2.55
207591055 | 13 | Arcoaire | HMSV-A-CB | Ducted Indoor Units | 38VMA168HDS6-1 | 38VMA096HDS6-1 | 38VMA072HDS6-1 |  |  | 156000 | 11.4 | 20.15 | 3.64 | 180000 | 126000 | 2.35
207591056 | 14.67 | Arcoaire | HMSV-A-CB | Non-Ducted Indoor Units | 38VMA192HDS6-1 | 38VMA096HDS6-1 | 38VMA096HDS6-1 |  |  | 176000 | 10.87 | 19.06 | 3.75 | 206000 | 144000 | 2.45
207591057 | 14.67 | Arcoaire | HMSV-A-CB | Ducted Indoor Units | 38VMA192HDS6-1 | 38VMA096HDS6-1 | 38VMA096HDS6-1 |  |  | 176000 | 10.73 | 19.55 | 3.6 | 206000 | 144000 | 2.3
207591058 | 16.33 | Arcoaire | HMSV-A-CB | Non-Ducted Indoor Units | 38VMA216HDS6-1 | 38VMA120HDS6-1 | 38VMA096HDS6-1 |  |  | 196000 | 10.46 | 18.85 | 3.62 | 224000 | 152000 | 2.4
207591059 | 16.33 | Arcoaire | HMSV-A-CB | Ducted Indoor Units | 38VMA216HDS6-1 | 38VMA120HDS6-1 | 38VMA096HDS6-1 |  |  | 196000 | 9.96 | 19.2 | 3.54 | 224000 | 152000 | 2.3
207591060 | 17.83 | Arcoaire | HMSV-A-CB | Non-Ducted Indoor Units | 38VMA240HDS6-1 | 38VMA120HDS6-1 | 38VMA120HDS6-1 |  |  | 214000 | 10.17 | 18.63 | 3.54 | 240000 | 160000 | 2.35
207591084 | 11.33 | Arcoaire | HMSR-A-CB | Non-Ducted Indoor Units | 38VMA144RDL5-1 | 38VMA144RDL5-1 |  |  |  | 136000 | 10.51 | 19.8 | 3.65 | 146000 | 102000 | 2.25
207591085 | 11.33 | Arcoaire | HMSR-A-CB | Ducted Indoor Units | 38VMA144RDL5-1 | 38VMA144RDL5-1 |  |  |  | 136000 | 10.43 | 20.17 | 3.46 | 146000 | 102000 | 2.23
207591094 | 19.17 | Arcoaire | HMSR-A-CB | Non-Ducted Indoor Units | 38VMA240RDL5-1 | 38VMA240RDL5-1 |  |  |  | 230000 | 11.2 | 21.3 | 3.54 | 256000 | 172000 | 2.36
207591095 | 19.17 | Arcoaire | HMSR-A-CB | Ducted Indoor Units | 38VMA240RDL5-1 | 38VMA240RDL5-1 |  |  |  | 230000 | 10.6 | 20.8 | 3.37 | 256000 | 172000 | 2.27
207591110 | 11.33 | Arcoaire | HMSR-A-CB | Non-Ducted Indoor Units | 38VMA144RDL6-1 | 38VMA144RDL6-1 |  |  |  | 136000 | 10.51 | 19.8 | 3.65 | 146000 | 102000 | 2.25
207591111 | 11.33 | Arcoaire | HMSR-A-CB | Ducted Indoor Units | 38VMA144RDL6-1 | 38VMA144RDL6-1 |  |  |  | 136000 | 10.43 | 20.17 | 3.46 | 146000 | 102000 | 2.23
207591120 | 19.17 | Arcoaire | HMSR-A-CB | Non-Ducted Indoor Units | 38VMA240RDL6-1 | 38VMA240RDL6-1 |  |  |  | 230000 | 11.2 | 21.3 | 3.54 | 256000 | 172000 | 2.36
207591121 | 19.17 | Arcoaire | HMSR-A-CB | Ducted Indoor Units | 38VMA240RDL6-1 | 38VMA240RDL6-1 |  |  |  | 230000 | 10.6 | 20.8 | 3.37 | 256000 | 172000 | 2.27
212512452 | 12 | TOSHIBA CARRIER | HMSR-A-CB | Non-Ducted Indoor Units | MMY-AP1446FT2P-UL | MMY-MAP0726FT2P-UL | MMY-MAP0726FT2P-UL |  |  | 144000 | 11.8 | 23 | 3.77 | 162000 | 109000 | 2.57
212512453 | 12 | TOSHIBA CARRIER | HMSR-A-CB | Ducted Indoor Units | MMY-AP1446FT2P-UL | MMY-MAP0726FT2P-UL | MMY-MAP0726FT2P-UL |  |  | 144000 | 11.1 | 20 | 3.57 | 162000 | 109000 | 2.54
212512539 | 12 | TOSHIBA CARRIER | HMSR-A-CB | Mixed Ducted and Non-Ducted Indoor Units | MMY-AP1446FT2P-UL | MMY-MAP0726FT2P-UL | MMY-MAP0726FT2P-UL |  |  | 144000 | 11.45 | 21.5 | 3.67 | 162000 | 109000 | 2.55
212924820 | 12 | HISENSE | HMSR-A-CB | Non-Ducted Indoor Units | AVWT-144FFFSHB | AVWT-72FFFSHB | AVWT-72FFFSHB |  |  | 144000 | 12.2 | 20 | 4.1 | 162000 | 105000 | 2.45
212924827 | 12 | HISENSE | HMSR-A-CB | Non-Ducted Indoor Units | AVWT-144FHFSHB | AVWT-72FHFSHB | AVWT-72FHFSHB |  |  | 144000 | 12.2 | 20 | 4.1 | 162000 | 105000 | 2.45
212928533 | 12 | HISENSE | HMSR-A-CB | Ducted Indoor Units | AVWT-144FFFSHB | AVWT-72FFFSHB | AVWT-72FFFSHB |  |  | 144000 | 12.5 | 18.5 | 3.72 | 162000 | 105000 | 2.45
212928534 | 16 | HISENSE | HMSR-A-CB | Ducted Indoor Units | AVWT-192FFFSHB | AVWT-96FFFSHB | AVWT-96FFFSHB |  |  | 192000 | 11.5 | 19 | 3.6 | 206000 | 140000 | 2.37
212928535 | 16 | HISENSE | HMSR-A-CB | Non-Ducted Indoor Units | AVWT-192FFFSHB | AVWT-96FFFSHB | AVWT-96FFFSHB |  |  | 192000 | 11.8 | 19.5 | 3.94 | 206000 | 140000 | 2.4
212928538 | 12 | HISENSE | HMSR-A-CB | Ducted Indoor Units | AVWT-144FHFSHB | AVWT-72FHFSHB | AVWT-72FHFSHB |  |  | 144000 | 12.5 | 18.5 | 3.72 | 162000 | 105000 | 2.45
212928539 | 16 | HISENSE | HMSR-A-CB | Ducted Indoor Units | AVWT-192FHFSHB | AVWT-96FHFSHB | AVWT-96FHFSHB |  |  | 192000 | 11.5 | 19 | 3.6 | 206000 | 140000 | 2.37
212928540 | 16 | HISENSE | HMSR-A-CB | Non-Ducted Indoor Units | AVWT-192FHFSHB | AVWT-96FHFSHB | AVWT-96FHFSHB |  |  | 192000 | 11.8 | 19.5 | 3.94 | 206000 | 140000 | 2.4
212928543 | 12 | HISENSE | HMSR-A-CB | Mixed Ducted and Non-Ducted Indoor Units | AVWT-144FFFSHB | AVWT-72FFFSHB | AVWT-72FFFSHB |  |  | 144000 | 12.35 | 19.25 | 3.91 | 162000 | 105000 | 2.45
212928544 | 16 | HISENSE | HMSR-A-CB | Mixed Ducted and Non-Ducted Indoor Units | AVWT-192FFFSHB | AVWT-96FFFSHB | AVWT-96FFFSHB |  |  | 192000 | 11.65 | 19.25 | 3.77 | 206000 | 140000 | 2.38
212928546 | 12 | HISENSE | HMSR-A-CB | Mixed Ducted and Non-Ducted Indoor Units | AVWT-144FHFSHB | AVWT-72FHFSHB | AVWT-72FHFSHB |  |  | 144000 | 12.35 | 19.25 | 3.91 | 162000 | 105000 | 2.45
212928547 | 16 | HISENSE | HMSR-A-CB | Mixed Ducted and Non-Ducted Indoor Units | AVWT-192FHFSHB | AVWT-96FHFSHB | AVWT-96FHFSHB |  |  | 192000 | 11.65 | 19.25 | 3.77 | 206000 | 140000 | 2.38
213686145 | 11.5 | HISENSE | HMSR-A-CB | Non-Ducted Indoor Units | AVWT-144FLFSH | AVWT-144FLFSH |  |  |  | 138000 | 11.4 | 25.5 | 3.5 | 150000 | 105000 | 2.41
213686146 | 11.5 | HISENSE | HMSR-A-CB | Mixed Ducted and Non-Ducted Indoor Units | AVWT-144FLFSH | AVWT-144FLFSH |  |  |  | 138000 | 10.95 | 23.25 | 3.35 | 150000 | 105000 | 2.34
213686148 | 13.33 | HISENSE | HMSR-A-CB | Non-Ducted Indoor Units | AVWT-168FLFSH | AVWT-168FLFSH |  |  |  | 160000 | 11.1 | 24.1 | 3.39 | 170000 | 115000 | 2.28
213686149 | 13.33 | HISENSE | HMSR-A-CB | Mixed Ducted and Non-Ducted Indoor Units | AVWT-168FLFSH | AVWT-168FLFSH |  |  |  | 160000 | 10.75 | 22.45 | 3.29 | 170000 | 115000 | 2.16
213686151 | 15.33 | HISENSE | HMSR-A-CB | Non-Ducted Indoor Units | AVWT-192FLFSH | AVWT-192FLFSH |  |  |  | 184000 | 11.2 | 24.5 | 3.4 | 200000 | 140000 | 2.43
213686152 | 15.33 | HISENSE | HMSR-A-CB | Mixed Ducted and Non-Ducted Indoor Units | AVWT-192FLFSH | AVWT-192FLFSH |  |  |  | 184000 | 10.95 | 22.95 | 3.31 | 200000 | 140000 | 2.34
213686153 | 17.17 | HISENSE | HMSR-A-CB | Ducted Indoor Units | AVWT-216FLFSH | AVWT-96FLFSH | AVWT-120FLFSH |  |  | 206000 | 11.1 | 20.7 | 3.4 | 226000 | 150000 | 2.32
213686154 | 17.17 | HISENSE | HMSR-A-CB | Non-Ducted Indoor Units | AVWT-216FLFSH | AVWT-96FLFSH | AVWT-120FLFSH |  |  | 206000 | 12.4 | 23.2 | 3.88 | 226000 | 150000 | 2.52
213686155 | 17.17 | HISENSE | HMSR-A-CB | Mixed Ducted and Non-Ducted Indoor Units | AVWT-216FLFSH | AVWT-96FLFSH | AVWT-120FLFSH |  |  | 206000 | 11.75 | 21.95 | 3.64 | 226000 | 150000 | 2.42
213686156 | 19 | HISENSE | HMSR-A-CB | Ducted Indoor Units | AVWT-240FLFSH | AVWT-120FLFSH | AVWT-120FLFSH |  |  | 228000 | 11.1 | 20.4 | 3.35 | 252000 | 162000 | 2.32
213686157 | 19 | HISENSE | HMSR-A-CB | Non-Ducted Indoor Units | AVWT-240FLFSH | AVWT-120FLFSH | AVWT-120FLFSH |  |  | 228000 | 12.4 | 22.8 | 3.8 | 252000 | 162000 | 2.59
213686158 | 19 | HISENSE | HMSR-A-CB | Mixed Ducted and Non-Ducted Indoor Units | AVWT-240FLFSH | AVWT-120FLFSH | AVWT-120FLFSH |  |  | 228000 | 11.75 | 21.6 | 3.57 | 252000 | 162000 | 2.45
213884916 | 11.5 | TOSHIBA CARRIER | HMSR-A-CB | Non-Ducted Indoor Units | MMY-MUP1441FT6P-UL | MMY-MUP1441FT6P-UL |  |  |  | 138000 | 11.9 | 24.3 | 4 | 154000 | 100000 | 2.65
213884917 | 11.5 | TOSHIBA CARRIER | HMSR-A-CB | Non-Ducted Indoor Units | MMY-MUP1441FT9P-UL | MMY-MUP1441FT9P-UL |  |  |  | 138000 | 11.9 | 24.3 | 4 | 154000 | 100000 | 2.65
213884918 | 11.5 | TOSHIBA CARRIER | HMSR-A-CB | Ducted Indoor Units | MMY-MUP1441FT6P-UL | MMY-MUP1441FT6P-UL |  |  |  | 138000 | 11.3 | 21.6 | 3.81 | 154000 | 100000 | 2.6
213884919 | 11.5 | TOSHIBA CARRIER | HMSR-A-CB | Ducted Indoor Units | MMY-MUP1441FT9P-UL | MMY-MUP1441FT9P-UL |  |  |  | 138000 | 11.3 | 21.6 | 3.81 | 154000 | 100000 | 2.6
213884920 | 11.5 | TOSHIBA CARRIER | HMSR-A-CB | Non-Ducted Indoor Units | MMY-UP144H1FT6PUL | MMY-MUP072H1FT6PUL | MMY-MUP072H1FT6PUL |  |  | 138000 | 13.4 | 25 | 4.87 | 154000 | 128000 | 2.77
213884921 | 11.5 | TOSHIBA CARRIER | HMSR-A-CB | Non-Ducted Indoor Units | MMY-UP144H1FT9PUL | MMY-MUP072H1FT9PUL | MMY-MUP072H1FT9PUL |  |  | 138000 | 13.4 | 25 | 4.87 | 154000 | 128000 | 2.77
213884922 | 11.5 | TOSHIBA CARRIER | HMSR-A-CB | Ducted Indoor Units | MMY-UP144H1FT6PUL | MMY-MUP072H1FT6PUL | MMY-MUP072H1FT6PUL |  |  | 138000 | 12.9 | 23.4 | 4.12 | 154000 | 128000 | 2.73
213884923 | 11.5 | TOSHIBA CARRIER | HMSR-A-CB | Ducted Indoor Units | MMY-UP144H1FT9PUL | MMY-MUP072H1FT9PUL | MMY-MUP072H1FT9PUL |  |  | 138000 | 12.9 | 23.4 | 4.12 | 154000 | 128000 | 2.73
213884924 | 13.33 | TOSHIBA CARRIER | HMSR-A-CB | Non-Ducted Indoor Units | MMY-MUP1681FT6P-UL | MMY-MUP1681FT6P-UL |  |  |  | 160000 | 11.2 | 24.2 | 3.85 | 180000 | 122000 | 2.57
213884925 | 13.33 | TOSHIBA CARRIER | HMSR-A-CB | Non-Ducted Indoor Units | MMY-MUP1681FT9P-UL | MMY-MUP1681FT9P-UL |  |  |  | 160000 | 11.2 | 24.2 | 3.85 | 180000 | 122000 | 2.57
213884926 | 13.33 | TOSHIBA CARRIER | HMSR-A-CB | Ducted Indoor Units | MMY-MUP1681FT6P-UL | MMY-MUP1681FT6P-UL |  |  |  | 160000 | 10.7 | 21.5 | 3.54 | 180000 | 122000 | 2.47
213884927 | 13.33 | TOSHIBA CARRIER | HMSR-A-CB | Ducted Indoor Units | MMY-MUP1681FT9P-UL | MMY-MUP1681FT9P-UL |  |  |  | 160000 | 10.7 | 21.5 | 3.54 | 180000 | 122000 | 2.47
213884928 | 15.33 | TOSHIBA CARRIER | HMSR-A-CB | Non-Ducted Indoor Units | MMY-UP1921FT6P-UL | MMY-MUP0961FT6P-UL | MMY-MUP0961FT6P-UL |  |  | 184000 | 12.1 | 24.7 | 4.4 | 206000 | 148000 | 2.48
213884929 | 15.33 | TOSHIBA CARRIER | HMSR-A-CB | Non-Ducted Indoor Units | MMY-UP1921FT9P-UL | MMY-MUP0961FT9P-UL | MMY-MUP0961FT9P-UL |  |  | 184000 | 12.1 | 24.7 | 4.4 | 206000 | 148000 | 2.48
213884930 | 15.33 | TOSHIBA CARRIER | HMSR-A-CB | Non-Ducted Indoor Units | MMY-UP192H1FT6PUL | MMY-MUP096H1FT6PUL | MMY-MUP096H1FT6PUL |  |  | 184000 | 13.2 | 23.3 | 4.53 | 206000 | 172000 | 2.63
213884931 | 15.33 | TOSHIBA CARRIER | HMSR-A-CB | Non-Ducted Indoor Units | MMY-UP192H1FT9PUL | MMY-MUP096H1FT9PUL | MMY-MUP096H1FT9PUL |  |  | 184000 | 13.2 | 23.3 | 4.53 | 206000 | 172000 | 2.63
213884932 | 15.33 | TOSHIBA CARRIER | HMSR-A-CB | Ducted Indoor Units | MMY-UP1921FT6P-UL | MMY-MUP0961FT6P-UL | MMY-MUP0961FT6P-UL |  |  | 184000 | 11.5 | 22 | 3.81 | 206000 | 148000 | 2.45
213884933 | 15.33 | TOSHIBA CARRIER | HMSR-A-CB | Ducted Indoor Units | MMY-UP1921FT9P-UL | MMY-MUP0961FT9P-UL | MMY-MUP0961FT9P-UL |  |  | 184000 | 11.5 | 22 | 3.81 | 206000 | 148000 | 2.45
213884934 | 15.33 | TOSHIBA CARRIER | HMSR-A-CB | Ducted Indoor Units | MMY-UP192H1FT6PUL | MMY-MUP096H1FT6PUL | MMY-MUP096H1FT6PUL |  |  | 184000 | 12.5 | 22.5 | 3.92 | 206000 | 172000 | 2.62
213884935 | 15.33 | TOSHIBA CARRIER | HMSR-A-CB | Ducted Indoor Units | MMY-UP192H1FT9PUL | MMY-MUP096H1FT9PUL | MMY-MUP096H1FT9PUL |  |  | 184000 | 12.5 | 22.5 | 3.92 | 206000 | 172000 | 2.62
213884936 | 15.33 | TOSHIBA CARRIER | HMSR-A-CB | Non-Ducted Indoor Units | MMY-MUP1921FT6P-UL | MMY-MUP1921FT6P-UL |  |  |  | 184000 | 10.7 | 21.4 | 3.64 | 206000 | 146000 | 2.29
213884937 | 15.33 | TOSHIBA CARRIER | HMSR-A-CB | Ducted Indoor Units | MMY-MUP1921FT6P-UL | MMY-MUP1921FT6P-UL |  |  |  | 184000 | 10.7 | 20.7 | 3.37 | 206000 | 146000 | 2.25
213884938 | 17.17 | TOSHIBA CARRIER | HMSR-A-CB | Non-Ducted Indoor Units | MMY-UP2161FT6P-UL | MMY-MUP1441FT6P-UL | MMY-MUP0721FT6P-UL |  |  | 206000 | 12 | 23.9 | 4.33 | 232000 | 156000 | 2.75
213884939 | 17.17 | TOSHIBA CARRIER | HMSR-A-CB | Non-Ducted Indoor Units | MMY-UP2161FT9P-UL | MMY-MUP1441FT9P-UL | MMY-MUP0721FT9P-UL |  |  | 206000 | 12 | 23.9 | 4.33 | 232000 | 156000 | 2.75
213884940 | 17.17 | TOSHIBA CARRIER | HMSR-A-CB | Ducted Indoor Units | MMY-UP2161FT6P-UL | MMY-MUP1441FT6P-UL | MMY-MUP0721FT6P-UL |  |  | 206000 | 11.3 | 21.9 | 3.63 | 232000 | 156000 | 2.65
213884941 | 17.17 | TOSHIBA CARRIER | HMSR-A-CB | Ducted Indoor Units | MMY-UP2161FT9P-UL | MMY-MUP1441FT9P-UL | MMY-MUP0721FT9P-UL |  |  | 206000 | 11.3 | 21.9 | 3.63 | 232000 | 156000 | 2.65
213884942 | 19.17 | TOSHIBA CARRIER | HMSR-A-CB | Non-Ducted Indoor Units | MMY-UP2401FT6P-UL | MMY-MUP1441FT6P-UL | MMY-MUP0961FT6P-UL |  |  | 230000 | 11.9 | 22.9 | 4.18 | 258000 | 174000 | 2.55
213884943 | 19.17 | TOSHIBA CARRIER | HMSR-A-CB | Non-Ducted Indoor Units | MMY-UP2401FT9P-UL | MMY-MUP1441FT9P-UL | MMY-MUP0961FT9P-UL |  |  | 230000 | 11.9 | 22.9 | 4.18 | 258000 | 174000 | 2.55
213884944 | 19.17 | TOSHIBA CARRIER | HMSR-A-CB | Non-Ducted Indoor Units | MMY-UP240H1FT6PUL | MMY-MUP120H1FT6PUL | MMY-MUP120H1FT6PUL |  |  | 230000 | 12.6 | 23.3 | 4.4 | 258000 | 220000 | 2.54
213884945 | 19.17 | TOSHIBA CARRIER | HMSR-A-CB | Non-Ducted Indoor Units | MMY-UP240H1FT9PUL | MMY-MUP120H1FT9PUL | MMY-MUP120H1FT9PUL |  |  | 230000 | 12.6 | 23.3 | 4.4 | 258000 | 220000 | 2.54
213884946 | 19.17 | TOSHIBA CARRIER | HMSR-A-CB | Ducted Indoor Units | MMY-UP2401FT6P-UL | MMY-MUP1441FT6P-UL | MMY-MUP0961FT6P-UL |  |  | 230000 | 11.2 | 21.8 | 3.47 | 258000 | 174000 | 2.53
213884947 | 19.17 | TOSHIBA CARRIER | HMSR-A-CB | Ducted Indoor Units | MMY-UP2401FT9P-UL | MMY-MUP1441FT9P-UL | MMY-MUP0961FT9P-UL |  |  | 230000 | 11.2 | 21.8 | 3.47 | 258000 | 174000 | 2.53
213884948 | 19.17 | TOSHIBA CARRIER | HMSR-A-CB | Ducted Indoor Units | MMY-UP240H1FT6PUL | MMY-MUP120H1FT6PUL | MMY-MUP120H1FT6PUL |  |  | 230000 | 12.1 | 22.5 | 3.6 | 258000 | 220000 | 2.43
213884949 | 19.17 | TOSHIBA CARRIER | HMSR-A-CB | Ducted Indoor Units | MMY-UP240H1FT9PUL | MMY-MUP120H1FT9PUL | MMY-MUP120H1FT9PUL |  |  | 230000 | 12.1 | 22.5 | 3.6 | 258000 | 220000 | 2.43
213885185 | 11.5 | TOSHIBA CARRIER | HMSR-A-CB | Mixed Ducted and Non-Ducted Indoor Units | MMY-MUP1441FT9P-UL | MMY-MUP1441FT9P-UL |  |  |  | 138000 | 11.6 | 22.95 | 3.9 | 154000 | 100000 | 2.62
213885186 | 11.5 | TOSHIBA CARRIER | HMSR-A-CB | Mixed Ducted and Non-Ducted Indoor Units | MMY-MUP1441FT6P-UL | MMY-MUP1441FT6P-UL |  |  |  | 138000 | 11.6 | 22.95 | 3.9 | 154000 | 100000 | 2.62
213885187 | 11.5 | TOSHIBA CARRIER | HMSR-A-CB | Mixed Ducted and Non-Ducted Indoor Units | MMY-UP144H1FT6PUL | MMY-MUP072H1FT6PUL | MMY-MUP072H1FT6PUL |  |  | 138000 | 13.15 | 24.2 | 4.49 | 154000 | 128000 | 2.75
213885188 | 11.5 | TOSHIBA CARRIER | HMSR-A-CB | Mixed Ducted and Non-Ducted Indoor Units | MMY-UP144H1FT9PUL | MMY-MUP072H1FT9PUL | MMY-MUP072H1FT9PUL |  |  | 138000 | 13.15 | 24.2 | 4.49 | 154000 | 128000 | 2.75
213885189 | 13.33 | TOSHIBA CARRIER | HMSR-A-CB | Mixed Ducted and Non-Ducted Indoor Units | MMY-MUP1681FT6P-UL | MMY-MUP1681FT6P-UL |  |  |  | 160000 | 10.95 | 22.85 | 3.69 | 180000 | 122000 | 2.52
213885190 | 13.33 | TOSHIBA CARRIER | HMSR-A-CB | Mixed Ducted and Non-Ducted Indoor Units | MMY-MUP1681FT9P-UL | MMY-MUP1681FT9P-UL |  |  |  | 160000 | 10.95 | 22.85 | 3.69 | 180000 | 122000 | 2.52
213885191 | 15.33 | TOSHIBA CARRIER | HMSR-A-CB | Mixed Ducted and Non-Ducted Indoor Units | MMY-UP1921FT9P-UL | MMY-MUP0961FT9P-UL | MMY-MUP0961FT9P-UL |  |  | 184000 | 11.8 | 23.35 | 4.1 | 206000 | 148000 | 2.46
213885192 | 15.33 | TOSHIBA CARRIER | HMSR-A-CB | Mixed Ducted and Non-Ducted Indoor Units | MMY-UP1921FT6P-UL | MMY-MUP0961FT6P-UL | MMY-MUP0961FT6P-UL |  |  | 184000 | 11.8 | 23.35 | 4.1 | 206000 | 148000 | 2.46
213885193 | 15.33 | TOSHIBA CARRIER | HMSR-A-CB | Mixed Ducted and Non-Ducted Indoor Units | MMY-UP192H1FT6PUL | MMY-MUP096H1FT6PUL | MMY-MUP096H1FT6PUL |  |  | 184000 | 12.85 | 22.9 | 4.22 | 206000 | 172000 | 2.62
213885194 | 15.33 | TOSHIBA CARRIER | HMSR-A-CB | Mixed Ducted and Non-Ducted Indoor Units | MMY-UP192H1FT9PUL | MMY-MUP096H1FT9PUL | MMY-MUP096H1FT9PUL |  |  | 184000 | 12.85 | 22.9 | 4.22 | 206000 | 172000 | 2.62
213885195 | 15.33 | TOSHIBA CARRIER | HMSR-A-CB | Mixed Ducted and Non-Ducted Indoor Units | MMY-MUP1921FT6P-UL | MMY-MUP1921FT6P-UL |  |  |  | 184000 | 10.7 | 21.05 | 3.5 | 206000 | 146000 | 2.27
213885196 | 17.17 | TOSHIBA CARRIER | HMSR-A-CB | Mixed Ducted and Non-Ducted Indoor Units | MMY-UP2161FT9P-UL | MMY-MUP1441FT9P-UL | MMY-MUP0721FT9P-UL |  |  | 206000 | 11.65 | 22.9 | 3.98 | 232000 | 156000 | 2.7
213885197 | 17.17 | TOSHIBA CARRIER | HMSR-A-CB | Mixed Ducted and Non-Ducted Indoor Units | MMY-UP2161FT6P-UL | MMY-MUP1441FT6P-UL | MMY-MUP0721FT6P-UL |  |  | 206000 | 11.65 | 22.9 | 3.98 | 232000 | 156000 | 2.7
213885198 | 19.17 | TOSHIBA CARRIER | HMSR-A-CB | Mixed Ducted and Non-Ducted Indoor Units | MMY-UP2401FT9P-UL | MMY-MUP1441FT9P-UL | MMY-MUP0961FT9P-UL |  |  | 230000 | 11.55 | 22.35 | 3.82 | 258000 | 174000 | 2.54
213885199 | 19.17 | TOSHIBA CARRIER | HMSR-A-CB | Mixed Ducted and Non-Ducted Indoor Units | MMY-UP2401FT6P-UL | MMY-MUP1441FT6P-UL | MMY-MUP0961FT6P-UL |  |  | 230000 | 11.55 | 22.35 | 3.82 | 258000 | 174000 | 2.54
213885200 | 19.17 | TOSHIBA CARRIER | HMSR-A-CB | Mixed Ducted and Non-Ducted Indoor Units | MMY-UP240H1FT6PUL | MMY-MUP120H1FT6PUL | MMY-MUP120H1FT6PUL |  |  | 230000 | 12.35 | 22.9 | 4 | 258000 | 220000 | 2.48
213885201 | 19.17 | TOSHIBA CARRIER | HMSR-A-CB | Mixed Ducted and Non-Ducted Indoor Units | MMY-UP240H1FT9PUL | MMY-MUP120H1FT9PUL | MMY-MUP120H1FT9PUL |  |  | 230000 | 12.35 | 22.9 | 4 | 258000 | 220000 | 2.48
213886368 | 11.5 | SAMSUNG | HMSV-A-CB | Ducted Indoor Units | AM144BXVTFH | AM072BXVTFH | AM072BXVTFH |  |  | 138000 | 12.3 | 19.6 | 3.89 | 154000 | 154000 | 2.34
213886369 | 11.5 | SAMSUNG | HMSR-A-CB | Ducted Indoor Units | AM144BXVTFR | AM072BXVTFR | AM072BXVTFR |  |  | 138000 | 12.3 | 19.6 | 3.89 | 154000 | 154000 | 2.34
213886370 | 11.5 | SAMSUNG | HMSV-A-CB | Ducted Indoor Units | AM144BXVTJH | AM072BXVTJH | AM072BXVTJH |  |  | 138000 | 12.3 | 19.6 | 3.89 | 154000 | 154000 | 2.34
213886371 | 11.5 | SAMSUNG | HMSR-A-CB | Ducted Indoor Units | AM144BXVTJR | AM072BXVTJR | AM072BXVTJR |  |  | 138000 | 12.3 | 19.6 | 3.89 | 154000 | 154000 | 2.34
213886372 | 13.33 | SAMSUNG | HMSV-A-CB | Ducted Indoor Units | AM168BXVTFH | AM072BXVTFH | AM096BXVTFH |  |  | 160000 | 12.25 | 22.5 | 3.86 | 180000 | 180000 | 2.32
213886373 | 13.33 | SAMSUNG | HMSR-A-CB | Ducted Indoor Units | AM168BXVTFR | AM072BXVTFR | AM096BXVTFR |  |  | 160000 | 12.25 | 22.5 | 3.86 | 180000 | 180000 | 2.32
213886374 | 13.33 | SAMSUNG | HMSV-A-CB | Ducted Indoor Units | AM168BXVTJH | AM072BXVTJH | AM096BXVTJH |  |  | 160000 | 12.25 | 22.5 | 3.86 | 180000 | 180000 | 2.32
213886375 | 13.33 | SAMSUNG | HMSR-A-CB | Ducted Indoor Units | AM168BXVTJR | AM072BXVTJR | AM096BXVTJR |  |  | 160000 | 12.25 | 22.5 | 3.86 | 180000 | 180000 | 2.32
213886376 | 15.33 | SAMSUNG | HMSV-A-CB | Ducted Indoor Units | AM192BXVTFH1 | AM096BXVTFH | AM096BXVTFH |  |  | 184000 | 12.15 | 22.5 | 3.83 | 206000 | 206000 | 2.27
213886377 | 15.33 | SAMSUNG | HMSR-A-CB | Ducted Indoor Units | AM192BXVTFR1 | AM096BXVTFR | AM096BXVTFR |  |  | 184000 | 12.15 | 22.5 | 3.83 | 206000 | 206000 | 2.27
213886378 | 15.33 | SAMSUNG | HMSV-A-CB | Ducted Indoor Units | AM192BXVTJH1 | AM096BXVTJH | AM096BXVTJH |  |  | 184000 | 12.15 | 22.5 | 3.83 | 206000 | 206000 | 2.27
213886379 | 15.33 | SAMSUNG | HMSR-A-CB | Ducted Indoor Units | AM192BXVTJR1 | AM096BXVTJR | AM096BXVTJR |  |  | 184000 | 12.15 | 22.5 | 3.83 | 206000 | 206000 | 2.27
213886400 | 11.5 | SAMSUNG | HMSV-A-CB | Non-Ducted Indoor Units | AM144BXVTFH | AM072BXVTFH | AM072BXVTFH |  |  | 138000 | 12.7 | 26.9 | 3.88 | 154000 | 154000 | 2.32
213886401 | 11.5 | SAMSUNG | HMSR-A-CB | Non-Ducted Indoor Units | AM144BXVTFR | AM072BXVTFR | AM072BXVTFR |  |  | 138000 | 12.7 | 26.9 | 3.88 | 154000 | 154000 | 2.32
213886402 | 11.5 | SAMSUNG | HMSV-A-CB | Non-Ducted Indoor Units | AM144BXVTJH | AM072BXVTJH | AM072BXVTJH |  |  | 138000 | 12.7 | 26.9 | 3.88 | 154000 | 154000 | 2.32
213886403 | 11.5 | SAMSUNG | HMSR-A-CB | Non-Ducted Indoor Units | AM144BXVTJR | AM072BXVTJR | AM072BXVTJR |  |  | 138000 | 12.7 | 26.9 | 3.88 | 154000 | 154000 | 2.32
213886404 | 13.33 | SAMSUNG | HMSV-A-CB | Non-Ducted Indoor Units | AM168BXVTFH | AM072BXVTFH | AM096BXVTFH |  |  | 160000 | 12.8 | 26.4 | 3.79 | 180000 | 180000 | 2.26
213886405 | 13.33 | SAMSUNG | HMSR-A-CB | Non-Ducted Indoor Units | AM168BXVTFR | AM072BXVTFR | AM096BXVTFR |  |  | 160000 | 12.8 | 26.4 | 3.79 | 180000 | 180000 | 2.26
213886406 | 13.33 | SAMSUNG | HMSV-A-CB | Non-Ducted Indoor Units | AM168BXVTJH | AM072BXVTJH | AM096BXVTJH |  |  | 160000 | 12.8 | 26.4 | 3.79 | 180000 | 180000 | 2.26
213886407 | 13.33 | SAMSUNG | HMSR-A-CB | Non-Ducted Indoor Units | AM168BXVTJR | AM072BXVTJR | AM096BXVTJR |  |  | 160000 | 12.8 | 26.4 | 3.79 | 180000 | 180000 | 2.26
213886408 | 15.33 | SAMSUNG | HMSV-A-CB | Non-Ducted Indoor Units | AM192BXVTFH1 | AM096BXVTFH | AM096BXVTFH |  |  | 184000 | 12.4 | 24.9 | 3.76 | 206000 | 206000 | 2.2
213886409 | 15.33 | SAMSUNG | HMSR-A-CB | Non-Ducted Indoor Units | AM192BXVTFR1 | AM096BXVTFR | AM096BXVTFR |  |  | 184000 | 12.4 | 24.9 | 3.76 | 206000 | 206000 | 2.2
213886410 | 15.33 | SAMSUNG | HMSV-A-CB | Non-Ducted Indoor Units | AM192BXVTJH1 | AM096BXVTJH | AM096BXVTJH |  |  | 184000 | 12.4 | 24.9 | 3.76 | 206000 | 206000 | 2.2
213886411 | 15.33 | SAMSUNG | HMSR-A-CB | Non-Ducted Indoor Units | AM192BXVTJR1 | AM096BXVTJR | AM096BXVTJR |  |  | 184000 | 12.4 | 24.9 | 3.76 | 206000 | 206000 | 2.2
213886412 | 17.17 | SAMSUNG | HMSV-A-CB | Non-Ducted Indoor Units | AM216BXVTFH1 | AM072BXVTFH | AM072BXVTFH | AM072BXVTFH |  | 206000 | 12.3 | 25.9 | 3.66 | 232000 | 232000 | 2.2
213886413 | 17.17 | SAMSUNG | HMSR-A-CB | Non-Ducted Indoor Units | AM216BXVTFR1 | AM072BXVTFR | AM072BXVTFR | AM072BXVTFR |  | 206000 | 12.3 | 25.9 | 3.66 | 232000 | 232000 | 2.2
213886414 | 17.17 | SAMSUNG | HMSV-A-CB | Non-Ducted Indoor Units | AM216BXVTJH1 | AM072BXVTJH | AM072BXVTJH | AM072BXVTJH |  | 206000 | 12.3 | 25.9 | 3.66 | 232000 | 232000 | 2.2
213886415 | 17.17 | SAMSUNG | HMSR-A-CB | Non-Ducted Indoor Units | AM216BXVTJR1 | AM072BXVTJR | AM072BXVTJR | AM072BXVTJR |  | 206000 | 12.3 | 25.9 | 3.66 | 232000 | 232000 | 2.2
213886416 | 19 | SAMSUNG | HMSV-A-CB | Non-Ducted Indoor Units | AM240BXVTFH1 | AM072BXVTFH | AM072BXVTFH | AM096BXVTFH |  | 228000 | 12 | 25.3 | 3.61 | 258000 | 258000 | 2.1
213886417 | 19 | SAMSUNG | HMSR-A-CB | Non-Ducted Indoor Units | AM240BXVTFR1 | AM072BXVTFR | AM072BXVTFR | AM096BXVTFR |  | 228000 | 12 | 25.3 | 3.61 | 258000 | 258000 | 2.1
213886418 | 19 | SAMSUNG | HMSV-A-CB | Non-Ducted Indoor Units | AM240BXVTJH1 | AM072BXVTJH | AM072BXVTJH | AM096BXVTJH |  | 228000 | 12 | 25.3 | 3.61 | 258000 | 258000 | 2.1
213886419 | 19 | SAMSUNG | HMSR-A-CB | Non-Ducted Indoor Units | AM240BXVTJR1 | AM072BXVTJR | AM072BXVTJR | AM096BXVTJR |  | 228000 | 12 | 25.3 | 3.61 | 258000 | 258000 | 2.1
213886440 | 11.5 | SAMSUNG | HMSV-A-CB | Mixed Ducted and Non-Ducted Indoor Units | AM144BXVTFH | AM072BXVTFH | AM072BXVTFH |  |  | 138000 | 12.5 | 23.25 | 3.88 | 154000 | 154000 | 2.33
213886441 | 11.5 | SAMSUNG | HMSR-A-CB | Mixed Ducted and Non-Ducted Indoor Units | AM144BXVTFR | AM072BXVTFR | AM072BXVTFR |  |  | 138000 | 12.5 | 23.25 | 3.88 | 154000 | 154000 | 2.33
213886442 | 11.5 | SAMSUNG | HMSV-A-CB | Mixed Ducted and Non-Ducted Indoor Units | AM144BXVTJH | AM072BXVTJH | AM072BXVTJH |  |  | 138000 | 12.5 | 23.25 | 3.88 | 154000 | 154000 | 2.33
213886443 | 11.5 | SAMSUNG | HMSR-A-CB | Mixed Ducted and Non-Ducted Indoor Units | AM144BXVTJR | AM072BXVTJR | AM072BXVTJR |  |  | 138000 | 12.5 | 23.25 | 3.88 | 154000 | 154000 | 2.33
213886444 | 13.33 | SAMSUNG | HMSV-A-CB | Mixed Ducted and Non-Ducted Indoor Units | AM168BXVTFH | AM072BXVTFH | AM096BXVTFH |  |  | 160000 | 12.52 | 24.45 | 3.82 | 180000 | 180000 | 2.29
213886445 | 13.33 | SAMSUNG | HMSR-A-CB | Mixed Ducted and Non-Ducted Indoor Units | AM168BXVTFR | AM072BXVTFR | AM096BXVTFR |  |  | 160000 | 12.52 | 24.45 | 3.82 | 180000 | 180000 | 2.29
213886446 | 13.33 | SAMSUNG | HMSV-A-CB | Mixed Ducted and Non-Ducted Indoor Units | AM168BXVTJH | AM072BXVTJH | AM096BXVTJH |  |  | 160000 | 12.52 | 24.45 | 3.82 | 180000 | 180000 | 2.29
213886447 | 13.33 | SAMSUNG | HMSR-A-CB | Mixed Ducted and Non-Ducted Indoor Units | AM168BXVTJR | AM072BXVTJR | AM096BXVTJR |  |  | 160000 | 12.52 | 24.45 | 3.82 | 180000 | 180000 | 2.29
213886448 | 15.33 | SAMSUNG | HMSV-A-CB | Mixed Ducted and Non-Ducted Indoor Units | AM192BXVTFH1 | AM096BXVTFH | AM096BXVTFH |  |  | 184000 | 12.27 | 23.7 | 3.79 | 206000 | 206000 | 2.23
213886449 | 15.33 | SAMSUNG | HMSR-A-CB | Mixed Ducted and Non-Ducted Indoor Units | AM192BXVTFR1 | AM096BXVTFR | AM096BXVTFR |  |  | 184000 | 12.27 | 23.7 | 3.79 | 206000 | 206000 | 2.23
213886450 | 15.33 | SAMSUNG | HMSV-A-CB | Mixed Ducted and Non-Ducted Indoor Units | AM192BXVTJH1 | AM096BXVTJH | AM096BXVTJH |  |  | 184000 | 12.27 | 23.7 | 3.79 | 206000 | 206000 | 2.23
213886451 | 15.33 | SAMSUNG | HMSR-A-CB | Mixed Ducted and Non-Ducted Indoor Units | AM192BXVTJR1 | AM096BXVTJR | AM096BXVTJR |  |  | 184000 | 12.27 | 23.7 | 3.79 | 206000 | 206000 | 2.23
213893459 | 11.5 | Mitsubishi Electric | HMSV-A-CB | Non-Ducted Indoor Units | PUHY-EP144TNU-A1 | PUHY-EP144TNU-A1 |  |  |  | 138000 | 10.7 | 23.2 | 4.01 | 152000 | 134000 | 2.61
213893461 | 11.5 | Mitsubishi Electric | HMSV-A-CB | Non-Ducted Indoor Units | PUHY-EP144YNU-A1 | PUHY-EP144YNU-A1 |  |  |  | 138000 | 10.7 | 23.2 | 4.01 | 152000 | 134000 | 2.61
213893464 | 15.33 | Mitsubishi Electric | HMSV-A-CB | Ducted Indoor Units | PUHY-EP192TSNU-A1 | PUHY-EP96TNU-A1 | PUHY-EP96TNU-A1 |  |  | 184000 | 11.2 | 22.4 | 3.75 | 206000 | 160000 | 2.12
213893465 | 15.33 | Mitsubishi Electric | HMSV-A-CB | Non-Ducted Indoor Units | PUHY-EP192TSNU-A1 | PUHY-EP96TNU-A1 | PUHY-EP96TNU-A1 |  |  | 184000 | 11.4 | 24.5 | 4.11 | 206000 | 160000 | 2.27
213893468 | 15.33 | Mitsubishi Electric | HMSV-A-CB | Ducted Indoor Units | PUHY-EP192YSNU-A1 | PUHY-EP96YNU-A1 | PUHY-EP96YNU-A1 |  |  | 184000 | 11.2 | 22.4 | 3.75 | 206000 | 160000 | 2.12
213893469 | 15.33 | Mitsubishi Electric | HMSV-A-CB | Non-Ducted Indoor Units | PUHY-EP192YSNU-A1 | PUHY-EP96YNU-A1 | PUHY-EP96YNU-A1 |  |  | 184000 | 11.4 | 24.5 | 4.11 | 206000 | 160000 | 2.27
213893471 | 17.17 | Mitsubishi Electric | HMSV-A-CB | Non-Ducted Indoor Units | PUHY-EP216TSNU-A1 | PUHY-EP96TNU-A1 | PUHY-EP120TNU-A1 |  |  | 206000 | 11.1 | 24.8 | 4.03 | 232000 | 196000 | 2.31
213893473 | 17.17 | Mitsubishi Electric | HMSV-A-CB | Non-Ducted Indoor Units | PUHY-EP216YSNU-A1 | PUHY-EP96YNU-A1 | PUHY-EP120YNU-A1 |  |  | 206000 | 11.1 | 24.8 | 4.03 | 232000 | 196000 | 2.31
213893548 | 15.33 | Mitsubishi Electric | HMSV-A-CB | Ducted Indoor Units | PUHY-HP192TSNU-A1 | PUHY-HP96TNU-A1 | PUHY-HP96TNU-A1 |  |  | 184000 | 11.6 | 19.8 | 3.71 | 206000 | 174000 | 2.22
213893549 | 15.33 | Mitsubishi Electric | HMSV-A-CB | Non-Ducted Indoor Units | PUHY-HP192TSNU-A1 | PUHY-HP96TNU-A1 | PUHY-HP96TNU-A1 |  |  | 184000 | 11.5 | 21.6 | 4.07 | 206000 | 174000 | 2.4
213893552 | 15.33 | Mitsubishi Electric | HMSV-A-CB | Ducted Indoor Units | PUHY-HP192YSNU-A1 | PUHY-HP96YNU-A1 | PUHY-HP96YNU-A1 |  |  | 184000 | 11.6 | 19.8 | 3.71 | 206000 | 174000 | 2.22
213893553 | 15.33 | Mitsubishi Electric | HMSV-A-CB | Non-Ducted Indoor Units | PUHY-HP192YSNU-A1 | PUHY-HP96YNU-A1 | PUHY-HP96YNU-A1 |  |  | 184000 | 11.5 | 21.6 | 4.07 | 206000 | 174000 | 2.4
213893555 | 19.17 | Mitsubishi Electric | HMSV-A-CB | Ducted Indoor Units | PUHY-HP240TSNU-A1 | PUHY-HP120TNU-A1 | PUHY-HP120TNU-A1 |  |  | 230000 | 10.9 | 19.1 | 3.5 | 258000 | 174000 | 2.19
213893557 | 19.17 | Mitsubishi Electric | HMSV-A-CB | Ducted Indoor Units | PUHY-HP240YSNU-A1 | PUHY-HP120YNU-A1 | PUHY-HP120YNU-A1 |  |  | 230000 | 10.9 | 19.1 | 3.5 | 258000 | 174000 | 2.19
213893569 | 11.5 | Mitsubishi Electric | HMSV-A-CB | Non-Ducted Indoor Units | PUHY-P144TNU-A1 | PUHY-P144TNU-A1 |  |  |  | 138000 | 10.6 | 21.6 | 3.9 | 152000 | 109000 | 2.64
213893571 | 11.5 | Mitsubishi Electric | HMSV-A-CB | Non-Ducted Indoor Units | PUHY-P144YNU-A1 | PUHY-P144YNU-A1 |  |  |  | 138000 | 10.6 | 21.6 | 3.9 | 152000 | 109000 | 2.64
213893573 | 15.33 | Mitsubishi Electric | HMSV-A-CB | Non-Ducted Indoor Units | PUHY-P192TSNU-A1 | PUHY-P96TNU-A1 | PUHY-P96TNU-A1 |  |  | 184000 | 10.7 | 22.8 | 4.06 | 206000 | 152000 | 2.64
213893575 | 15.33 | Mitsubishi Electric | HMSV-A-CB | Non-Ducted Indoor Units | PUHY-P192YSNU-A1 | PUHY-P96YNU-A1 | PUHY-P96YNU-A1 |  |  | 184000 | 10.7 | 22.8 | 4.06 | 206000 | 152000 | 2.64
213893577 | 17.17 | Mitsubishi Electric | HMSV-A-CB | Non-Ducted Indoor Units | PUHY-P216TSNU-A1 | PUHY-P96TNU-A1 | PUHY-P120TNU-A1 |  |  | 206000 | 10.6 | 21.6 | 3.93 | 232000 | 168000 | 2.53
213893579 | 17.17 | Mitsubishi Electric | HMSV-A-CB | Non-Ducted Indoor Units | PUHY-P216YSNU-A1 | PUHY-P96YNU-A1 | PUHY-P120YNU-A1 |  |  | 206000 | 10.6 | 21.6 | 3.93 | 232000 | 168000 | 2.53
213893738 | 11.5 | Trane / Mitsubishi Electric | HMSV-A-CB | Non-Ducted Indoor Units | TUHYE1443AN41AN | TUHYE1443AN41AN |  |  |  | 138000 | 10.7 | 23.2 | 4.01 | 152000 | 134000 | 2.61
213893739 | 11.5 | Trane / Mitsubishi Electric | HMSV-A-CB | Non-Ducted Indoor Units | TUHYE1444AN41AN | TUHYE1444AN41AN |  |  |  | 138000 | 10.7 | 23.2 | 4.01 | 152000 | 134000 | 2.61
213893740 | 15.33 | Trane / Mitsubishi Electric | HMSV-A-CB | Ducted Indoor Units | TUHYE1923BN41AN | TUHYE0963AN41AN | TUHYE0963AN41AN |  |  | 184000 | 11.2 | 22.4 | 3.75 | 206000 | 160000 | 2.12
213893741 | 15.33 | Trane / Mitsubishi Electric | HMSV-A-CB | Non-Ducted Indoor Units | TUHYE1923BN41AN | TUHYE0963AN41AN | TUHYE0963AN41AN |  |  | 184000 | 11.4 | 24.5 | 4.11 | 206000 | 160000 | 2.27
213893742 | 15.33 | Trane / Mitsubishi Electric | HMSV-A-CB | Ducted Indoor Units | TUHYE1924BN41AN | TUHYE0964AN41AN | TUHYE0964AN41AN |  |  | 184000 | 11.2 | 22.4 | 3.75 | 206000 | 160000 | 2.12
213893743 | 15.33 | Trane / Mitsubishi Electric | HMSV-A-CB | Non-Ducted Indoor Units | TUHYE1924BN41AN | TUHYE0964AN41AN | TUHYE0964AN41AN |  |  | 184000 | 11.4 | 24.5 | 4.11 | 206000 | 160000 | 2.27
213893781 | 15.33 | Trane / Mitsubishi Electric | HMSV-A-CB | Ducted Indoor Units | TUHYH1923BN41AN | TUHYH0963AN41AN | TUHYH0963AN41AN |  |  | 184000 | 11.6 | 19.8 | 3.71 | 206000 | 174000 | 2.22
213893782 | 15.33 | Trane / Mitsubishi Electric | HMSV-A-CB | Non-Ducted Indoor Units | TUHYH1923BN41AN | TUHYH0963AN41AN | TUHYH0963AN41AN |  |  | 184000 | 11.5 | 21.6 | 4.07 | 206000 | 174000 | 2.4
213893783 | 15.33 | Trane / Mitsubishi Electric | HMSV-A-CB | Ducted Indoor Units | TUHYH1924BN41AN | TUHYH0964AN41AN | TUHYH0964AN41AN |  |  | 184000 | 11.6 | 19.8 | 3.71 | 206000 | 174000 | 2.22
213893785 | 19.17 | Trane / Mitsubishi Electric | HMSV-A-CB | Ducted Indoor Units | TUHYH2403BN41AN | TUHYH1203AN41AN | TUHYH1203AN41AN |  |  | 230000 | 10.9 | 19.1 | 3.5 | 258000 | 174000 | 2.19
213893786 | 19.17 | Trane / Mitsubishi Electric | HMSV-A-CB | Ducted Indoor Units | TUHYH2404BN41AN | TUHYH1204AN41AN | TUHYH1204AN41AN |  |  | 230000 | 10.9 | 19.1 | 3.5 | 258000 | 174000 | 2.19
213893791 | 11.5 | Trane / Mitsubishi Electric | HMSV-A-CB | Non-Ducted Indoor Units | TUHYP1443AN41AN | TUHYP1443AN41AN |  |  |  | 138000 | 10.6 | 21.6 | 3.9 | 152000 | 109000 | 2.64
213893792 | 11.5 | Trane / Mitsubishi Electric | HMSV-A-CB | Non-Ducted Indoor Units | TUHYP1444AN41AN | TUHYP1444AN41AN |  |  |  | 138000 | 10.6 | 21.6 | 3.9 | 152000 | 109000 | 2.64
213893793 | 15.33 | Trane / Mitsubishi Electric | HMSV-A-CB | Non-Ducted Indoor Units | TUHYP1923BN41AN | TUHYP0963AN41AN | TUHYP0963AN41AN |  |  | 184000 | 10.7 | 22.8 | 4.06 | 206000 | 152000 | 2.64
213893794 | 15.33 | Trane / Mitsubishi Electric | HMSV-A-CB | Non-Ducted Indoor Units | TUHYP1924BN41AN | TUHYP0964AN41AN | TUHYP0964AN41AN |  |  | 184000 | 10.7 | 22.8 | 4.06 | 206000 | 152000 | 2.64
213893795 | 17.17 | Trane / Mitsubishi Electric | HMSV-A-CB | Non-Ducted Indoor Units | TUHYP2163BN41AN | TUHYP0963AN41AN | TUHYP1203AN41AN |  |  | 206000 | 10.6 | 21.6 | 3.93 | 232000 | 168000 | 2.53
213893796 | 17.17 | Trane / Mitsubishi Electric | HMSV-A-CB | Non-Ducted Indoor Units | TUHYP2164BN41AN | TUHYP0964AN41AN | TUHYP1204AN41AN |  |  | 206000 | 10.6 | 21.6 | 3.93 | 232000 | 168000 | 2.53
213893830 | 11.5 | Mitsubishi Electric | HMSV-A-CB | Ducted Indoor Units | PUHY-HP144TSNU-A1 | PUHY-HP72TNU-A1 | PUHY-HP72TNU-A1 |  |  | 138000 | 10.8 | 19.4 | 3.69 | 152000 | 128000 | 2.12
213893832 | 11.5 | Mitsubishi Electric | HMSV-A-CB | Non-Ducted Indoor Units | PUHY-HP144TSNU-A1 | PUHY-HP72TNU-A1 | PUHY-HP72TNU-A1 |  |  | 138000 | 11.6 | 23.1 | 4.1 | 152000 | 128000 | 2.34
213893834 | 11.5 | Mitsubishi Electric | HMSV-A-CB | Non-Ducted Indoor Units | PUHY-HP144YSNU-A1 | PUHY-HP72YNU-A1 | PUHY-HP72YNU-A1 |  |  | 138000 | 11.6 | 23.1 | 4.1 | 152000 | 128000 | 2.34
213893843 | 11.5 | Mitsubishi Electric | HMSV-A-CB | Ducted Indoor Units | PUHY-HP144YSNU-A1 | PUHY-HP72YNU-A1 | PUHY-HP72YNU-A1 |  |  | 138000 | 10.8 | 19.4 | 3.69 | 152000 | 128000 | 2.12
213893845 | 11.5 | Trane / Mitsubishi Electric | HMSV-A-CB | Ducted Indoor Units | TUHYH1443BN41AN | TUHYH0723AN41AN | TUHYH0723AN41AN |  |  | 138000 | 10.8 | 19.4 | 3.69 | 152000 | 128000 | 2.12
213893846 | 11.5 | Trane / Mitsubishi Electric | HMSV-A-CB | Non-Ducted Indoor Units | TUHYH1443BN41AN | TUHYH0723AN41AN | TUHYH0723AN41AN |  |  | 138000 | 11.6 | 23.1 | 4.1 | 152000 | 128000 | 2.34
213893847 | 11.5 | Trane / Mitsubishi Electric | HMSV-A-CB | Ducted Indoor Units | TUHYH1444BN41AN | TUHYH0724AN41AN | TUHYH0724AN41AN |  |  | 138000 | 10.8 | 19.4 | 3.69 | 152000 | 128000 | 2.12
213893861 | 17.17 | SAMSUNG | HMSV-A-CB | Ducted Indoor Units | AM216BXVTFH1 | AM072BXVTFH | AM072BXVTFH | AM072BXVTFH |  | 206000 | 12.1 | 22.4 | 3.81 | 232000 | 232000 | 2.23
213893862 | 17.17 | SAMSUNG | HMSR-A-CB | Ducted Indoor Units | AM216BXVTFR1 | AM072BXVTFR | AM072BXVTFR | AM072BXVTFR |  | 206000 | 12.1 | 22.4 | 3.81 | 232000 | 232000 | 2.23
213893863 | 17.17 | SAMSUNG | HMSV-A-CB | Ducted Indoor Units | AM216BXVTJH1 | AM072BXVTJH | AM072BXVTJH | AM072BXVTJH |  | 206000 | 12.1 | 22.4 | 3.81 | 232000 | 232000 | 2.23
213893864 | 17.17 | SAMSUNG | HMSR-A-CB | Ducted Indoor Units | AM216BXVTJR1 | AM072BXVTJR | AM072BXVTJR | AM072BXVTJR |  | 206000 | 12.1 | 22.4 | 3.81 | 232000 | 232000 | 2.23
213893865 | 19 | SAMSUNG | HMSV-A-CB | Ducted Indoor Units | AM240BXVTFH1 | AM072BXVTFH | AM072BXVTFH | AM096BXVTFH |  | 228000 | 12.05 | 22.3 | 3.8 | 258000 | 258000 | 2.16
213893866 | 19 | SAMSUNG | HMSR-A-CB | Ducted Indoor Units | AM240BXVTFR1 | AM072BXVTFR | AM072BXVTFR | AM096BXVTFR |  | 228000 | 12.05 | 22.3 | 3.8 | 258000 | 258000 | 2.16
213893867 | 19 | SAMSUNG | HMSV-A-CB | Ducted Indoor Units | AM240BXVTJH1 | AM072BXVTJH | AM072BXVTJH | AM096BXVTJH |  | 228000 | 12.05 | 22.3 | 3.8 | 258000 | 258000 | 2.16
213893868 | 19 | SAMSUNG | HMSR-A-CB | Ducted Indoor Units | AM240BXVTJR1 | AM072BXVTJR | AM072BXVTJR | AM096BXVTJR |  | 228000 | 12.05 | 22.3 | 3.8 | 258000 | 258000 | 2.16
213893869 | 17.17 | SAMSUNG | HMSV-A-CB | Mixed Ducted and Non-Ducted Indoor Units | AM216BXVTFH1 | AM072BXVTFH | AM072BXVTFH | AM072BXVTFH |  | 206000 | 12.2 | 24.15 | 3.73 | 232000 | 232000 | 2.21
213893870 | 17.17 | SAMSUNG | HMSR-A-CB | Mixed Ducted and Non-Ducted Indoor Units | AM216BXVTFR1 | AM072BXVTFR | AM072BXVTFR | AM072BXVTFR |  | 206000 | 12.2 | 24.15 | 3.73 | 232000 | 232000 | 2.21
213893871 | 17.17 | SAMSUNG | HMSV-A-CB | Mixed Ducted and Non-Ducted Indoor Units | AM216BXVTJH1 | AM072BXVTJH | AM072BXVTJH | AM072BXVTJH |  | 206000 | 12.2 | 24.15 | 3.73 | 232000 | 232000 | 2.21
213893872 | 17.17 | SAMSUNG | HMSR-A-CB | Mixed Ducted and Non-Ducted Indoor Units | AM216BXVTJR1 | AM072BXVTJR | AM072BXVTJR | AM072BXVTJR |  | 206000 | 12.2 | 24.15 | 3.73 | 232000 | 232000 | 2.21
213893873 | 19 | SAMSUNG | HMSV-A-CB | Mixed Ducted and Non-Ducted Indoor Units | AM240BXVTFH1 | AM072BXVTFH | AM072BXVTFH | AM096BXVTFH |  | 228000 | 12.02 | 23.8 | 3.7 | 258000 | 258000 | 2.13
213893874 | 19 | SAMSUNG | HMSR-A-CB | Mixed Ducted and Non-Ducted Indoor Units | AM240BXVTFR1 | AM072BXVTFR | AM072BXVTFR | AM096BXVTFR |  | 228000 | 12.02 | 23.8 | 3.7 | 258000 | 258000 | 2.13
213893875 | 19 | SAMSUNG | HMSV-A-CB | Mixed Ducted and Non-Ducted Indoor Units | AM240BXVTJH1 | AM072BXVTJH | AM072BXVTJH | AM096BXVTJH |  | 228000 | 12.02 | 23.8 | 3.7 | 258000 | 258000 | 2.13
213893876 | 19 | SAMSUNG | HMSR-A-CB | Mixed Ducted and Non-Ducted Indoor Units | AM240BXVTJR1 | AM072BXVTJR | AM072BXVTJR | AM096BXVTJR |  | 228000 | 12.02 | 23.8 | 3.7 | 258000 | 258000 | 2.13
213893893 | 11.5 | SAMSUNG | HMSV-A-CB | Mixed Ducted and Non-Ducted Indoor Units | AM144BXVGFH | AM144BXVGFH |  |  |  | 138000 | 11.4 | 23.5 | 3.6 | 154000 | 100000 | 2.64
213893894 | 11.5 | SAMSUNG | HMSR-A-CB | Mixed Ducted and Non-Ducted Indoor Units | AM144BXVGFR | AM144BXVGFR |  |  |  | 138000 | 11.4 | 23.5 | 3.6 | 154000 | 100000 | 2.64
213893895 | 11.5 | SAMSUNG | HMSV-A-CB | Mixed Ducted and Non-Ducted Indoor Units | AM144BXVGJH | AM144BXVGJH |  |  |  | 138000 | 11.4 | 23.5 | 3.6 | 154000 | 100000 | 2.64
213893896 | 11.5 | SAMSUNG | HMSR-A-CB | Mixed Ducted and Non-Ducted Indoor Units | AM144BXVGJR | AM144BXVGJR |  |  |  | 138000 | 11.4 | 23.5 | 3.6 | 154000 | 100000 | 2.64
213893937 | 11.5 | SAMSUNG | HMSV-A-CB | Ducted Indoor Units | AM144BXVGFH | AM144BXVGFH |  |  |  | 138000 | 12.1 | 24.4 | 3.68 | 154000 | 100000 | 2.7
213893938 | 11.5 | SAMSUNG | HMSR-A-CB | Ducted Indoor Units | AM144BXVGFR | AM144BXVGFR |  |  |  | 138000 | 12.1 | 24.4 | 3.68 | 154000 | 100000 | 2.7
213893939 | 11.5 | SAMSUNG | HMSV-A-CB | Ducted Indoor Units | AM144BXVGJH | AM144BXVGJH |  |  |  | 138000 | 12.1 | 24.4 | 3.68 | 154000 | 100000 | 2.7
213893940 | 11.5 | SAMSUNG | HMSR-A-CB | Ducted Indoor Units | AM144BXVGJR | AM144BXVGJR |  |  |  | 138000 | 12.1 | 24.4 | 3.68 | 154000 | 100000 | 2.7
213893941 | 13.33 | SAMSUNG | HMSV-A-CB | Ducted Indoor Units | AM168BXVGFH | AM168BXVGFH |  |  |  | 160000 | 11.1 | 23.3 | 3.65 | 180000 | 118000 | 2.55
213893942 | 13.33 | SAMSUNG | HMSR-A-CB | Ducted Indoor Units | AM168BXVGFR | AM168BXVGFR |  |  |  | 160000 | 11.1 | 23.3 | 3.65 | 180000 | 118000 | 2.55
213893943 | 13.33 | SAMSUNG | HMSV-A-CB | Ducted Indoor Units | AM168BXVGJH | AM168BXVGJH |  |  |  | 160000 | 11.1 | 23.3 | 3.65 | 180000 | 118000 | 2.55
213893944 | 13.33 | SAMSUNG | HMSR-A-CB | Ducted Indoor Units | AM168BXVGJR | AM168BXVGJR |  |  |  | 160000 | 11.1 | 23.3 | 3.65 | 180000 | 118000 | 2.55
213893945 | 15.33 | SAMSUNG | HMSV-A-CB | Ducted Indoor Units | AM192BXVGFH | AM192BXVGFH |  |  |  | 184000 | 11.8 | 24.1 | 3.55 | 206000 | 134000 | 2.65
213893946 | 15.33 | SAMSUNG | HMSR-A-CB | Ducted Indoor Units | AM192BXVGFR | AM192BXVGFR |  |  |  | 184000 | 11.8 | 24.1 | 3.55 | 206000 | 134000 | 2.65
213893947 | 15.33 | SAMSUNG | HMSV-A-CB | Ducted Indoor Units | AM192BXVGJH | AM192BXVGJH |  |  |  | 184000 | 11.8 | 24.1 | 3.55 | 206000 | 134000 | 2.65
213893948 | 15.33 | SAMSUNG | HMSR-A-CB | Ducted Indoor Units | AM192BXVGJR | AM192BXVGJR |  |  |  | 184000 | 11.8 | 24.1 | 3.55 | 206000 | 134000 | 2.65
213893949 | 17.17 | SAMSUNG | HMSV-A-CB | Ducted Indoor Units | AM216BXVGFH | AM216BXVGFH |  |  |  | 206000 | 10.9 | 22.3 | 3.45 | 232000 | 150000 | 2.6
213893950 | 17.17 | SAMSUNG | HMSR-A-CB | Ducted Indoor Units | AM216BXVGFR | AM216BXVGFR |  |  |  | 206000 | 10.9 | 22.3 | 3.45 | 232000 | 150000 | 2.6
213893951 | 17.17 | SAMSUNG | HMSV-A-CB | Ducted Indoor Units | AM216BXVGJH | AM216BXVGJH |  |  |  | 206000 | 10.9 | 22.3 | 3.45 | 232000 | 150000 | 2.6
213893952 | 17.17 | SAMSUNG | HMSR-A-CB | Ducted Indoor Units | AM216BXVGJR | AM216BXVGJR |  |  |  | 206000 | 10.9 | 22.3 | 3.45 | 232000 | 150000 | 2.6
213893953 | 19 | SAMSUNG | HMSV-A-CB | Ducted Indoor Units | AM240BXVGFH | AM240BXVGFH |  |  |  | 228000 | 10.6 | 22 | 3.25 | 258000 | 168000 | 2.45
213893954 | 19 | SAMSUNG | HMSR-A-CB | Ducted Indoor Units | AM240BXVGFR | AM240BXVGFR |  |  |  | 228000 | 10.6 | 22 | 3.25 | 258000 | 168000 | 2.45
213893955 | 19 | SAMSUNG | HMSV-A-CB | Ducted Indoor Units | AM240BXVGJH | AM240BXVGJH |  |  |  | 228000 | 10.6 | 22 | 3.25 | 258000 | 168000 | 2.45
213893956 | 19 | SAMSUNG | HMSR-A-CB | Ducted Indoor Units | AM240BXVGJR | AM240BXVGJR |  |  |  | 228000 | 10.6 | 22 | 3.25 | 258000 | 168000 | 2.45
213893995 | 11.5 | SAMSUNG | HMSV-A-CB | Non-Ducted Indoor Units | AM144BXVGFH | AM144BXVGFH |  |  |  | 138000 | 10.7 | 22.6 | 3.52 | 154000 | 100000 | 2.58
213893996 | 11.5 | SAMSUNG | HMSR-A-CB | Non-Ducted Indoor Units | AM144BXVGFR | AM144BXVGFR |  |  |  | 138000 | 10.7 | 22.6 | 3.52 | 154000 | 100000 | 2.58
213893997 | 11.5 | SAMSUNG | HMSV-A-CB | Non-Ducted Indoor Units | AM144BXVGJH | AM144BXVGJH |  |  |  | 138000 | 10.7 | 22.6 | 3.52 | 154000 | 100000 | 2.58
213893998 | 11.5 | SAMSUNG | HMSR-A-CB | Non-Ducted Indoor Units | AM144BXVGJR | AM144BXVGJR |  |  |  | 138000 | 10.7 | 22.6 | 3.52 | 154000 | 100000 | 2.58
213894093 | 11.5 | TOSHIBA CARRIER | HMSV-A-CB | Non-Ducted Indoor Units | MMY-MUP1441HT6P-UL | MMY-MUP1441HT6P-UL |  |  |  | 138000 | 11.1 | 22.7 | 3.93 | 154000 | 109000 | 2.66
213894094 | 13.33 | TOSHIBA CARRIER | HMSV-A-CB | Non-Ducted Indoor Units | MMY-MUP1681HT6P-UL | MMY-MUP1681HT6P-UL |  |  |  | 160000 | 11.4 | 21.7 | 3.63 | 180000 | 132000 | 2.16
213894095 | 17.17 | TOSHIBA CARRIER | HMSV-A-CB | Non-Ducted Indoor Units | MMY-UP2161HT6P-UL | MMY-MUP1441HT6P-UL | MMY-MUP0721HT6P-UL |  |  | 206000 | 10.9 | 21.7 | 4.04 | 232000 | 164000 | 2.76
213894127 | 11.5 | TOSHIBA CARRIER | HMSV-A-CB | Non-Ducted Indoor Units | MMY-MUP1441HT9P-UL | MMY-MUP1441HT9P-UL |  |  |  | 138000 | 11.1 | 22.7 | 3.93 | 154000 | 109000 | 2.66
213894128 | 11.5 | TOSHIBA CARRIER | HMSV-A-CB | Non-Ducted Indoor Units | MMY-UP144H1HT6PUL | MMY-MUP072H1HT6PUL | MMY-MUP072H1HT6PUL |  |  | 138000 | 12.3 | 23.9 | 4.74 | 154000 | 128000 | 2.84
213894129 | 11.5 | TOSHIBA CARRIER | HMSV-A-CB | Non-Ducted Indoor Units | MMY-UP144H1HT9PUL | MMY-MUP072H1HT9PUL | MMY-MUP072H1HT9PUL |  |  | 138000 | 12.3 | 23.9 | 4.74 | 154000 | 128000 | 2.84
213894130 | 11.5 | TOSHIBA CARRIER | HMSV-A-CB | Ducted Indoor Units | MMY-MUP1441HT6P-UL | MMY-MUP1441HT6P-UL |  |  |  | 138000 | 11.4 | 21.6 | 3.64 | 154000 | 109000 | 2.53
213894131 | 11.5 | TOSHIBA CARRIER | HMSV-A-CB | Ducted Indoor Units | MMY-MUP1441HT9P-UL | MMY-MUP1441HT9P-UL |  |  |  | 138000 | 11.4 | 21.6 | 3.64 | 154000 | 109000 | 2.53
213894132 | 11.5 | TOSHIBA CARRIER | HMSV-A-CB | Ducted Indoor Units | MMY-UP144H1HT6PUL | MMY-MUP072H1HT6PUL | MMY-MUP072H1HT6PUL |  |  | 138000 | 11.6 | 22.3 | 4.21 | 154000 | 128000 | 2.64
213894133 | 11.5 | TOSHIBA CARRIER | HMSV-A-CB | Ducted Indoor Units | MMY-UP144H1HT9PUL | MMY-MUP072H1HT9PUL | MMY-MUP072H1HT9PUL |  |  | 138000 | 11.6 | 22.3 | 4.21 | 154000 | 128000 | 2.64
213894134 | 13.33 | TOSHIBA CARRIER | HMSV-A-CB | Non-Ducted Indoor Units | MMY-MUP1681HT9P-UL | MMY-MUP1681HT9P-UL |  |  |  | 160000 | 11.4 | 21.7 | 3.63 | 180000 | 132000 | 2.16
213894135 | 17.17 | TOSHIBA CARRIER | HMSV-A-CB | Non-Ducted Indoor Units | MMY-UP2161HT9P-UL | MMY-MUP1441HT9P-UL | MMY-MUP0721HT9P-UL |  |  | 206000 | 10.9 | 21.7 | 4.04 | 232000 | 164000 | 2.76
213894136 | 17.17 | TOSHIBA CARRIER | HMSV-A-CB | Ducted Indoor Units | MMY-UP2161HT6P-UL | MMY-MUP1441HT6P-UL | MMY-MUP0721HT6P-UL |  |  | 206000 | 11.6 | 20.9 | 4.01 | 232000 | 164000 | 2.74
213894137 | 17.17 | TOSHIBA CARRIER | HMSV-A-CB | Ducted Indoor Units | MMY-UP2161HT9P-UL | MMY-MUP1441HT9P-UL | MMY-MUP0721HT9P-UL |  |  | 206000 | 11.6 | 20.9 | 4.01 | 232000 | 164000 | 2.74
213894767 | 11.5 | Mitsubishi Electric | HMSV-A-CB | Ducted Indoor Units | PUHY-P144TNU-A1 | PUHY-P144TNU-A1 |  |  |  | 138000 | 10 | 20.6 | 3.57 | 152000 | 109000 | 2.26
213894769 | 11.5 | Mitsubishi Electric | HMSV-A-CB | Ducted Indoor Units | PUHY-P144YNU-A1 | PUHY-P144YNU-A1 |  |  |  | 138000 | 10 | 20.6 | 3.57 | 152000 | 109000 | 2.26
213894771 | 11.5 | Mitsubishi Electric | HMSV-A-CB | Ducted Indoor Units | PUHY-EP144TNU-A1 | PUHY-EP144TNU-A1 |  |  |  | 138000 | 10.5 | 21.2 | 3.68 | 152000 | 134000 | 2.38
213894773 | 11.5 | Mitsubishi Electric | HMSV-A-CB | Ducted Indoor Units | PUHY-EP144YNU-A1 | PUHY-EP144YNU-A1 |  |  |  | 138000 | 10.5 | 21.2 | 3.68 | 152000 | 134000 | 2.38
213894775 | 13.33 | Mitsubishi Electric | HMSV-A-CB | Ducted Indoor Units | PUHY-EP168TNU-A1 | PUHY-EP168TNU-A1 |  |  |  | 160000 | 10.1 | 20.4 | 3.61 | 178000 | 138000 | 2.39
213894777 | 13.33 | Mitsubishi Electric | HMSV-A-CB | Ducted Indoor Units | PUHY-EP168YNU-A1 | PUHY-EP168YNU-A1 |  |  |  | 160000 | 10.1 | 20.4 | 3.61 | 178000 | 138000 | 2.39
213894779 | 13.33 | Mitsubishi Electric | HMSV-A-CB | Non-Ducted Indoor Units | PUHY-EP168TNU-A1 | PUHY-EP168TNU-A1 |  |  |  | 160000 | 10.1 | 23.2 | 4.11 | 178000 | 138000 | 2.61
213894781 | 13.33 | Mitsubishi Electric | HMSV-A-CB | Non-Ducted Indoor Units | PUHY-EP168YNU-A1 | PUHY-EP168YNU-A1 |  |  |  | 160000 | 10.1 | 23.2 | 4.11 | 178000 | 138000 | 2.61
213894782 | 15.33 | Mitsubishi Electric | HMSV-A-CB | Ducted Indoor Units | PUHY-EP192TNU-A1 | PUHY-EP192TNU-A1 |  |  |  | 184000 | 10.2 | 21 | 3.51 | 204000 | 144000 | 2.4
213894783 | 15.33 | Mitsubishi Electric | HMSV-A-CB | Ducted Indoor Units | PUHY-EP192YNU-A1 | PUHY-EP192YNU-A1 |  |  |  | 184000 | 10.2 | 21 | 3.51 | 204000 | 144000 | 2.4
213894784 | 15.33 | Mitsubishi Electric | HMSV-A-CB | Non-Ducted Indoor Units | PUHY-EP192TNU-A1 | PUHY-EP192TNU-A1 |  |  |  | 184000 | 10.3 | 22.4 | 4.04 | 204000 | 144000 | 2.6
213894785 | 15.33 | Mitsubishi Electric | HMSV-A-CB | Non-Ducted Indoor Units | PUHY-EP192YNU-A1 | PUHY-EP192YNU-A1 |  |  |  | 184000 | 10.3 | 22.4 | 4.04 | 204000 | 144000 | 2.6
213894787 | 15.33 | Mitsubishi Electric | HMSV-A-CB | Ducted Indoor Units | PUHY-P192TSNU-A1 | PUHY-P96TNU-A1 | PUHY-P96TNU-A1 |  |  | 184000 | 10.5 | 20.2 | 3.7 | 206000 | 152000 | 2.38
213894789 | 15.33 | Mitsubishi Electric | HMSV-A-CB | Ducted Indoor Units | PUHY-P192YSNU-A1 | PUHY-P96YNU-A1 | PUHY-P96YNU-A1 |  |  | 184000 | 10.5 | 20.2 | 3.7 | 206000 | 152000 | 2.38
213894791 | 17.17 | Mitsubishi Electric | HMSV-A-CB | Ducted Indoor Units | PUHY-EP216TNU-A1 | PUHY-EP216TNU-A1 |  |  |  | 206000 | 9.9 | 20.2 | 3.3 | 232000 | 162000 | 2.12
213894793 | 17.17 | Mitsubishi Electric | HMSV-A-CB | Ducted Indoor Units | PUHY-EP216YNU-A1 | PUHY-EP216YNU-A1 |  |  |  | 206000 | 9.9 | 20.2 | 3.3 | 232000 | 162000 | 2.12
213894795 | 17.17 | Mitsubishi Electric | HMSV-A-CB | Ducted Indoor Units | PUHY-P216TSNU-A1 | PUHY-P96TNU-A1 | PUHY-P120TNU-A1 |  |  | 206000 | 10 | 19.9 | 3.57 | 232000 | 168000 | 2.3
213894797 | 17.17 | Mitsubishi Electric | HMSV-A-CB | Ducted Indoor Units | PUHY-P216YSNU-A1 | PUHY-P96YNU-A1 | PUHY-P120YNU-A1 |  |  | 206000 | 10 | 19.9 | 3.57 | 232000 | 168000 | 2.3
213894799 | 17.17 | Mitsubishi Electric | HMSV-A-CB | Ducted Indoor Units | PUHY-EP216TSNU-A1 | PUHY-EP96TNU-A1 | PUHY-EP120TNU-A1 |  |  | 206000 | 10.5 | 21.2 | 3.65 | 232000 | 196000 | 2.12
213894801 | 17.17 | Mitsubishi Electric | HMSV-A-CB | Ducted Indoor Units | PUHY-EP216YSNU-A1 | PUHY-EP96YNU-A1 | PUHY-EP120YNU-A1 |  |  | 206000 | 10.5 | 21.2 | 3.65 | 232000 | 196000 | 2.12
213894803 | 17.17 | Mitsubishi Electric | HMSV-A-CB | Non-Ducted Indoor Units | PUHY-EP216TNU-A1 | PUHY-EP216TNU-A1 |  |  |  | 206000 | 9.9 | 21.7 | 3.72 | 232000 | 162000 | 2.31
213894805 | 17.17 | Mitsubishi Electric | HMSV-A-CB | Non-Ducted Indoor Units | PUHY-EP216YNU-A1 | PUHY-EP216YNU-A1 |  |  |  | 206000 | 9.9 | 21.7 | 3.72 | 232000 | 162000 | 2.31
213894806 | 17.83 | Mitsubishi Electric | HMSV-A-CB | Ducted Indoor Units | PUHY-EP240TNU-A1 | PUHY-EP240TNU-A1 |  |  |  | 214000 | 9.9 | 18.9 | 3.25 | 240000 | 162000 | 2.1
213894807 | 17.83 | Mitsubishi Electric | HMSV-A-CB | Ducted Indoor Units | PUHY-EP240YNU-A1 | PUHY-EP240YNU-A1 |  |  |  | 214000 | 9.9 | 18.9 | 3.25 | 240000 | 162000 | 2.1
213894811 | 17.83 | Mitsubishi Electric | HMSV-A-CB | Non-Ducted Indoor Units | PUHY-EP240TNU-A1 | PUHY-EP240TNU-A1 |  |  |  | 214000 | 9.9 | 20.9 | 3.5 | 240000 | 162000 | 2.22
213894813 | 17.83 | Mitsubishi Electric | HMSV-A-CB | Non-Ducted Indoor Units | PUHY-EP240YNU-A1 | PUHY-EP240YNU-A1 |  |  |  | 214000 | 9.9 | 20.9 | 3.5 | 240000 | 162000 | 2.22
213894815 | 19.17 | Mitsubishi Electric | HMSV-A-CB | Ducted Indoor Units | PUHY-P240TSNU-A1 | PUHY-P120TNU-A1 | PUHY-P120TNU-A1 |  |  | 230000 | 9.9 | 19.3 | 3.45 | 258000 | 168000 | 2.22
213894817 | 19.17 | Mitsubishi Electric | HMSV-A-CB | Ducted Indoor Units | PUHY-P240YSNU-A1 | PUHY-P120YNU-A1 | PUHY-P120YNU-A1 |  |  | 230000 | 9.9 | 19.3 | 3.45 | 258000 | 168000 | 2.22
213894818 | 19.17 | Mitsubishi Electric | HMSV-A-CB | Ducted Indoor Units | PUHY-EP240TSNU-A1 | PUHY-EP120TNU-A1 | PUHY-EP120TNU-A1 |  |  | 230000 | 10.2 | 21 | 3.54 | 258000 | 208000 | 2.11
213894820 | 19.17 | Mitsubishi Electric | HMSV-A-CB | Ducted Indoor Units | PUHY-EP240YSNU-A1 | PUHY-EP120YNU-A1 | PUHY-EP120YNU-A1 |  |  | 230000 | 10.2 | 21 | 3.54 | 258000 | 208000 | 2.11
213894823 | 19.17 | Mitsubishi Electric | HMSV-A-CB | Non-Ducted Indoor Units | PUHY-P240TSNU-A1 | PUHY-P120TNU-A1 | PUHY-P120TNU-A1 |  |  | 230000 | 9.9 | 20.4 | 3.59 | 258000 | 168000 | 2.3
213894825 | 19.17 | Mitsubishi Electric | HMSV-A-CB | Non-Ducted Indoor Units | PUHY-P240YSNU-A1 | PUHY-P120YNU-A1 | PUHY-P120YNU-A1 |  |  | 230000 | 9.9 | 20.4 | 3.59 | 258000 | 168000 | 2.3
213894827 | 19.17 | Mitsubishi Electric | HMSV-A-CB | Non-Ducted Indoor Units | PUHY-EP240TSNU-A1 | PUHY-EP120TNU-A1 | PUHY-EP120TNU-A1 |  |  | 230000 | 10 | 22.5 | 3.73 | 258000 | 208000 | 2.22
213894829 | 19.17 | Mitsubishi Electric | HMSV-A-CB | Non-Ducted Indoor Units | PUHY-EP240YSNU-A1 | PUHY-EP120YNU-A1 | PUHY-EP120YNU-A1 |  |  | 230000 | 10 | 22.5 | 3.73 | 258000 | 208000 | 2.22
213894831 | 19.17 | Mitsubishi Electric | HMSV-A-CB | Non-Ducted Indoor Units | PUHY-HP240TSNU-A1 | PUHY-HP120TNU-A1 | PUHY-HP120TNU-A1 |  |  | 230000 | 10.1 | 20.2 | 3.78 | 258000 | 174000 | 2.27
213894833 | 19.17 | Mitsubishi Electric | HMSV-A-CB | Non-Ducted Indoor Units | PUHY-HP240YSNU-A1 | PUHY-HP120YNU-A1 | PUHY-HP120YNU-A1 |  |  | 230000 | 10.1 | 20.2 | 3.78 | 258000 | 174000 | 2.27
213894884 | 11.5 | Trane / Mitsubishi Electric | HMSV-A-CB | Ducted Indoor Units | TUHYP1443AN41AN | TUHYP1443AN41AN |  |  |  | 138000 | 10 | 20.6 | 3.57 | 152000 | 109000 | 2.26
213894885 | 11.5 | Trane / Mitsubishi Electric | HMSV-A-CB | Ducted Indoor Units | TUHYP1444AN41AN | TUHYP1444AN41AN |  |  |  | 138000 | 10 | 20.6 | 3.57 | 152000 | 109000 | 2.26
213894890 | 11.5 | Trane / Mitsubishi Electric | HMSV-A-CB | Ducted Indoor Units | TUHYE1443AN41AN | TUHYE1443AN41AN |  |  |  | 138000 | 10.5 | 21.2 | 3.68 | 152000 | 134000 | 2.38
213894891 | 11.5 | Trane / Mitsubishi Electric | HMSV-A-CB | Ducted Indoor Units | TUHYE1444AN41AN | TUHYE1444AN41AN |  |  |  | 138000 | 10.5 | 21.2 | 3.68 | 152000 | 134000 | 2.38
213894898 | 15.33 | Trane / Mitsubishi Electric | HMSV-A-CB | Ducted Indoor Units | TUHYP1923BN41AN | TUHYP0963AN41AN | TUHYP0963AN41AN |  |  | 184000 | 10.5 | 20.2 | 3.7 | 206000 | 152000 | 2.38
213894899 | 15.33 | Trane / Mitsubishi Electric | HMSV-A-CB | Ducted Indoor Units | TUHYP1924BN41AN | TUHYP0964AN41AN | TUHYP0964AN41AN |  |  | 184000 | 10.5 | 20.2 | 3.7 | 206000 | 152000 | 2.38
213894910 | 17.17 | Trane / Mitsubishi Electric | HMSV-A-CB | Ducted Indoor Units | TUHYP2163BN41AN | TUHYP0963AN41AN | TUHYP1203AN41AN |  |  | 206000 | 10 | 19.9 | 3.57 | 232000 | 168000 | 2.3
213894911 | 17.17 | Trane / Mitsubishi Electric | HMSV-A-CB | Ducted Indoor Units | TUHYP2164BN41AN | TUHYP0964AN41AN | TUHYP1204AN41AN |  |  | 206000 | 10 | 19.9 | 3.57 | 232000 | 168000 | 2.3
213894926 | 19.17 | Trane / Mitsubishi Electric | HMSV-A-CB | Non-Ducted Indoor Units | TUHYH2403BN41AN | TUHYH1203AN41AN | TUHYH1203AN41AN |  |  | 230000 | 10.1 | 20.2 | 3.78 | 258000 | 174000 | 2.27
213894970 | 13.33 | Trane / Mitsubishi Electric | HMSV-A-CB | Ducted Indoor Units | TUHYE1683AN41AN | TUHYE1683AN41AN |  |  |  | 160000 | 10.1 | 20.4 | 3.61 | 178000 | 138000 | 2.39
213894971 | 13.33 | Trane / Mitsubishi Electric | HMSV-A-CB | Non-Ducted Indoor Units | TUHYE1683AN41AN | TUHYE1683AN41AN |  |  |  | 160000 | 10.1 | 23.2 | 4.11 | 178000 | 138000 | 2.61
213894972 | 13.33 | Trane / Mitsubishi Electric | HMSV-A-CB | Ducted Indoor Units | TUHYE1684AN41AN | TUHYE1684AN41AN |  |  |  | 160000 | 10.1 | 20.4 | 3.61 | 178000 | 138000 | 2.39
213894973 | 13.33 | Trane / Mitsubishi Electric | HMSV-A-CB | Non-Ducted Indoor Units | TUHYE1684AN41AN | TUHYE1684AN41AN |  |  |  | 160000 | 10.1 | 23.2 | 4.11 | 178000 | 138000 | 2.61
213894974 | 15.33 | Trane / Mitsubishi Electric | HMSV-A-CB | Ducted Indoor Units | TUHYE1923AN41AN | TUHYE1923AN41AN |  |  |  | 184000 | 10.2 | 21 | 3.51 | 204000 | 144000 | 2.4
213894975 | 15.33 | Trane / Mitsubishi Electric | HMSV-A-CB | Non-Ducted Indoor Units | TUHYE1923AN41AN | TUHYE1923AN41AN |  |  |  | 184000 | 10.3 | 22.4 | 4.04 | 204000 | 144000 | 2.6
213894976 | 15.33 | Trane / Mitsubishi Electric | HMSV-A-CB | Ducted Indoor Units | TUHYE1924AN41AN | TUHYE1924AN41AN |  |  |  | 184000 | 10.2 | 21 | 3.51 | 204000 | 144000 | 2.4
213894977 | 15.33 | Trane / Mitsubishi Electric | HMSV-A-CB | Non-Ducted Indoor Units | TUHYE1924AN41AN | TUHYE1924AN41AN |  |  |  | 184000 | 10.3 | 22.4 | 4.04 | 204000 | 144000 | 2.6
213894982 | 17.83 | Trane / Mitsubishi Electric | HMSV-A-CB | Ducted Indoor Units | TUHYE2403AN41AN | TUHYE2403AN41AN |  |  |  | 214000 | 9.9 | 18.9 | 3.25 | 240000 | 162000 | 2.1
213894983 | 17.83 | Trane / Mitsubishi Electric | HMSV-A-CB | Non-Ducted Indoor Units | TUHYE2403AN41AN | TUHYE2403AN41AN |  |  |  | 214000 | 9.9 | 20.9 | 3.5 | 240000 | 162000 | 2.22
213894984 | 19.17 | Trane / Mitsubishi Electric | HMSV-A-CB | Ducted Indoor Units | TUHYE2403BN41AN | TUHYE1203AN41AN | TUHYE1203AN41AN |  |  | 230000 | 10.2 | 21 | 3.54 | 258000 | 208000 | 2.11
213894985 | 19.17 | Trane / Mitsubishi Electric | HMSV-A-CB | Non-Ducted Indoor Units | TUHYE2403BN41AN | TUHYE1203AN41AN | TUHYE1203AN41AN |  |  | 230000 | 10 | 22.5 | 3.73 | 258000 | 208000 | 2.22
213894986 | 17.83 | Trane / Mitsubishi Electric | HMSV-A-CB | Ducted Indoor Units | TUHYE2404AN41AN | TUHYE2404AN41AN |  |  |  | 214000 | 9.9 | 18.9 | 3.25 | 240000 | 162000 | 2.1
213894987 | 17.83 | Trane / Mitsubishi Electric | HMSV-A-CB | Non-Ducted Indoor Units | TUHYE2404AN41AN | TUHYE2404AN41AN |  |  |  | 214000 | 9.9 | 20.9 | 3.5 | 240000 | 162000 | 2.22
213894988 | 19.17 | Trane / Mitsubishi Electric | HMSV-A-CB | Ducted Indoor Units | TUHYE2404BN41AN | TUHYE1204AN41AN | TUHYE1204AN41AN |  |  | 230000 | 10.2 | 21 | 3.54 | 258000 | 208000 | 2.11
213894989 | 19.17 | Trane / Mitsubishi Electric | HMSV-A-CB | Non-Ducted Indoor Units | TUHYE2404BN41AN | TUHYE1204AN41AN | TUHYE1204AN41AN |  |  | 230000 | 10 | 22.5 | 3.73 | 258000 | 208000 | 2.22
213894994 | 19.17 | Trane / Mitsubishi Electric | HMSV-A-CB | Ducted Indoor Units | TUHYP2403BN41AN | TUHYP1203AN41AN | TUHYP1203AN41AN |  |  | 230000 | 9.9 | 19.3 | 3.45 | 258000 | 168000 | 2.22
213894995 | 19.17 | Trane / Mitsubishi Electric | HMSV-A-CB | Non-Ducted Indoor Units | TUHYP2403BN41AN | TUHYP1203AN41AN | TUHYP1203AN41AN |  |  | 230000 | 9.9 | 20.4 | 3.59 | 258000 | 168000 | 2.3
213894996 | 19.17 | Trane / Mitsubishi Electric | HMSV-A-CB | Ducted Indoor Units | TUHYP2404BN41AN | TUHYP1204AN41AN | TUHYP1204AN41AN |  |  | 230000 | 9.9 | 19.3 | 3.45 | 258000 | 168000 | 2.22
213894997 | 19.17 | Trane / Mitsubishi Electric | HMSV-A-CB | Non-Ducted Indoor Units | TUHYP2404BN41AN | TUHYP1204AN41AN | TUHYP1204AN41AN |  |  | 230000 | 9.9 | 20.4 | 3.59 | 258000 | 168000 | 2.3
213895014 | 11.5 | TOSHIBA CARRIER | HMSV-A-CB | Mixed Ducted and Non-Ducted Indoor Units | MMY-MUP1441HT6P-UL | MMY-MUP1441HT6P-UL |  |  |  | 138000 | 11.25 | 22.15 | 3.78 | 154000 | 109000 | 2.59
213895015 | 11.5 | TOSHIBA CARRIER | HMSV-A-CB | Mixed Ducted and Non-Ducted Indoor Units | MMY-MUP1441HT9P-UL | MMY-MUP1441HT9P-UL |  |  |  | 138000 | 11.25 | 22.15 | 3.78 | 154000 | 109000 | 2.59
213895016 | 11.5 | TOSHIBA CARRIER | HMSV-A-CB | Mixed Ducted and Non-Ducted Indoor Units | MMY-UP144H1HT6PUL | MMY-MUP072H1HT6PUL | MMY-MUP072H1HT6PUL |  |  | 138000 | 11.95 | 23.1 | 4.47 | 154000 | 128000 | 2.74
213895017 | 11.5 | TOSHIBA CARRIER | HMSV-A-CB | Mixed Ducted and Non-Ducted Indoor Units | MMY-UP144H1HT9PUL | MMY-MUP072H1HT9PUL | MMY-MUP072H1HT9PUL |  |  | 138000 | 11.95 | 23.1 | 4.47 | 154000 | 128000 | 2.74
213895018 | 13.33 | TOSHIBA CARRIER | HMSV-A-CB | Ducted Indoor Units | MMY-MUP1681HT6P-UL | MMY-MUP1681HT6P-UL |  |  |  | 160000 | 10.6 | 21 | 3.56 | 180000 | 132000 | 2.35
213895019 | 13.33 | TOSHIBA CARRIER | HMSV-A-CB | Ducted Indoor Units | MMY-MUP1681HT9P-UL | MMY-MUP1681HT9P-UL |  |  |  | 160000 | 10.6 | 21 | 3.56 | 180000 | 132000 | 2.35
213895020 | 13.33 | TOSHIBA CARRIER | HMSV-A-CB | Mixed Ducted and Non-Ducted Indoor Units | MMY-MUP1681HT6P-UL | MMY-MUP1681HT6P-UL |  |  |  | 160000 | 11 | 21.35 | 3.59 | 180000 | 132000 | 2.25
213895021 | 13.33 | TOSHIBA CARRIER | HMSV-A-CB | Mixed Ducted and Non-Ducted Indoor Units | MMY-MUP1681HT9P-UL | MMY-MUP1681HT9P-UL |  |  |  | 160000 | 11 | 21.35 | 3.59 | 180000 | 132000 | 2.25
213895022 | 15.33 | TOSHIBA CARRIER | HMSV-A-CB | Non-Ducted Indoor Units | MMY-UP1921HT6P-UL | MMY-MUP0961HT6P-UL | MMY-MUP0961HT6P-UL |  |  | 184000 | 10.3 | 22.2 | 4.26 | 206000 | 154000 | 2.69
213895023 | 17.17 | TOSHIBA CARRIER | HMSV-A-CB | Mixed Ducted and Non-Ducted Indoor Units | MMY-UP2161HT6P-UL | MMY-MUP1441HT6P-UL | MMY-MUP0721HT6P-UL |  |  | 206000 | 11.25 | 21.3 | 4.02 | 232000 | 164000 | 2.75
213895024 | 17.17 | TOSHIBA CARRIER | HMSV-A-CB | Mixed Ducted and Non-Ducted Indoor Units | MMY-UP2161HT9P-UL | MMY-MUP1441HT9P-UL | MMY-MUP0721HT9P-UL |  |  | 206000 | 11.25 | 21.3 | 4.02 | 232000 | 164000 | 2.75
213895025 | 19.17 | TOSHIBA CARRIER | HMSV-A-CB | Non-Ducted Indoor Units | MMY-UP2401HT6P-UL | MMY-MUP1441HT6P-UL | MMY-MUP0961HT6P-UL |  |  | 230000 | 10.3 | 21.4 | 3.95 | 258000 | 182000 | 2.67
213895050 | 15.33 | TOSHIBA CARRIER | HMSV-A-CB | Non-Ducted Indoor Units | MMY-UP1921HT9P-UL | MMY-MUP0961HT9P-UL | MMY-MUP0961HT9P-UL |  |  | 184000 | 10.3 | 22.2 | 4.26 | 206000 | 154000 | 2.69
213895051 | 15.33 | TOSHIBA CARRIER | HMSV-A-CB | Non-Ducted Indoor Units | MMY-UP192H1HT6PUL | MMY-MUP096H1HT6PUL | MMY-MUP096H1HT6PUL |  |  | 184000 | 10.8 | 21.6 | 4.41 | 206000 | 174000 | 2.75
213895052 | 15.33 | TOSHIBA CARRIER | HMSV-A-CB | Non-Ducted Indoor Units | MMY-UP192H1HT9PUL | MMY-MUP096H1HT9PUL | MMY-MUP096H1HT9PUL |  |  | 184000 | 10.8 | 21.6 | 4.41 | 206000 | 174000 | 2.75
213895053 | 15.33 | TOSHIBA CARRIER | HMSV-A-CB | Non-Ducted Indoor Units | MMY-MUP1921HT6P-UL | MMY-MUP1921HT6P-UL |  |  |  | 184000 | 10.6 | 22.7 | 3.43 | 206000 | 154000 | 2.29
213895054 | 15.33 | TOSHIBA CARRIER | HMSV-A-CB | Ducted Indoor Units | MMY-UP1921HT6P-UL | MMY-MUP0961HT6P-UL | MMY-MUP0961HT6P-UL |  |  | 184000 | 11.3 | 22.4 | 4 | 206000 | 154000 | 2.51
213895055 | 15.33 | TOSHIBA CARRIER | HMSV-A-CB | Ducted Indoor Units | MMY-UP1921HT9P-UL | MMY-MUP0961HT9P-UL | MMY-MUP0961HT9P-UL |  |  | 184000 | 11.3 | 22.4 | 4 | 206000 | 154000 | 2.51
213895056 | 15.33 | TOSHIBA CARRIER | HMSV-A-CB | Ducted Indoor Units | MMY-UP192H1HT6PUL | MMY-MUP096H1HT6PUL | MMY-MUP096H1HT6PUL |  |  | 184000 | 10.8 | 21 | 4.33 | 206000 | 174000 | 2.58
213895057 | 15.33 | TOSHIBA CARRIER | HMSV-A-CB | Ducted Indoor Units | MMY-UP192H1HT9PUL | MMY-MUP096H1HT9PUL | MMY-MUP096H1HT9PUL |  |  | 184000 | 10.8 | 21 | 4.33 | 206000 | 174000 | 2.58
213895058 | 15.33 | TOSHIBA CARRIER | HMSV-A-CB | Ducted Indoor Units | MMY-MUP1921HT6P-UL | MMY-MUP1921HT6P-UL |  |  |  | 184000 | 10.6 | 20.1 | 3.43 | 206000 | 154000 | 2.29
213895059 | 15.33 | TOSHIBA CARRIER | HMSV-A-CB | Mixed Ducted and Non-Ducted Indoor Units | MMY-UP1921HT6P-UL | MMY-MUP0961HT6P-UL | MMY-MUP0961HT6P-UL |  |  | 184000 | 10.8 | 22.3 | 4.13 | 206000 | 154000 | 2.6
213895060 | 15.33 | TOSHIBA CARRIER | HMSV-A-CB | Mixed Ducted and Non-Ducted Indoor Units | MMY-UP1921HT9P-UL | MMY-MUP0961HT9P-UL | MMY-MUP0961HT9P-UL |  |  | 184000 | 10.8 | 22.3 | 4.13 | 206000 | 154000 | 2.6
213895061 | 15.33 | TOSHIBA CARRIER | HMSV-A-CB | Mixed Ducted and Non-Ducted Indoor Units | MMY-UP192H1HT6PUL | MMY-MUP096H1HT6PUL | MMY-MUP096H1HT6PUL |  |  | 184000 | 10.8 | 21.3 | 4.37 | 206000 | 174000 | 2.66
213895062 | 15.33 | TOSHIBA CARRIER | HMSV-A-CB | Mixed Ducted and Non-Ducted Indoor Units | MMY-UP192H1HT9PUL | MMY-MUP096H1HT9PUL | MMY-MUP096H1HT9PUL |  |  | 184000 | 10.8 | 21.3 | 4.37 | 206000 | 174000 | 2.66
213895063 | 15.33 | TOSHIBA CARRIER | HMSV-A-CB | Mixed Ducted and Non-Ducted Indoor Units | MMY-MUP1921HT6P-UL | MMY-MUP1921HT6P-UL |  |  |  | 184000 | 10.6 | 21.4 | 3.43 | 206000 | 154000 | 2.29
213895064 | 19.17 | TOSHIBA CARRIER | HMSV-A-CB | Non-Ducted Indoor Units | MMY-UP2401HT9P-UL | MMY-MUP1441HT9P-UL | MMY-MUP0961HT9P-UL |  |  | 230000 | 10.3 | 21.4 | 3.95 | 258000 | 182000 | 2.67
213895065 | 19.17 | TOSHIBA CARRIER | HMSV-A-CB | Non-Ducted Indoor Units | MMY-UP240H1HT6PUL | MMY-MUP120H1HT6PUL | MMY-MUP120H1HT6PUL |  |  | 230000 | 12 | 22.5 | 3.92 | 258000 | 232000 | 2.44
213895066 | 19.17 | TOSHIBA CARRIER | HMSV-A-CB | Non-Ducted Indoor Units | MMY-UP240H1HT9PUL | MMY-MUP120H1HT9PUL | MMY-MUP120H1HT9PUL |  |  | 230000 | 12 | 22.5 | 3.92 | 258000 | 232000 | 2.44
213895067 | 19.17 | TOSHIBA CARRIER | HMSV-A-CB | Ducted Indoor Units | MMY-UP2401HT6P-UL | MMY-MUP1441HT6P-UL | MMY-MUP0961HT6P-UL |  |  | 230000 | 11.2 | 19.9 | 3.88 | 258000 | 182000 | 2.6
213895068 | 19.17 | TOSHIBA CARRIER | HMSV-A-CB | Ducted Indoor Units | MMY-UP2401HT9P-UL | MMY-MUP1441HT9P-UL | MMY-MUP0961HT9P-UL |  |  | 230000 | 11.2 | 19.9 | 3.88 | 258000 | 182000 | 2.6
213895069 | 19.17 | TOSHIBA CARRIER | HMSV-A-CB | Ducted Indoor Units | MMY-UP240H1HT6PUL | MMY-MUP120H1HT6PUL | MMY-MUP120H1HT6PUL |  |  | 230000 | 11.3 | 20.1 | 3.99 | 258000 | 232000 | 2.61
213895070 | 19.17 | TOSHIBA CARRIER | HMSV-A-CB | Ducted Indoor Units | MMY-UP240H1HT9PUL | MMY-MUP120H1HT9PUL | MMY-MUP120H1HT9PUL |  |  | 230000 | 11.3 | 20.1 | 3.99 | 258000 | 232000 | 2.61
213895071 | 19.17 | TOSHIBA CARRIER | HMSV-A-CB | Mixed Ducted and Non-Ducted Indoor Units | MMY-UP2401HT6P-UL | MMY-MUP1441HT6P-UL | MMY-MUP0961HT6P-UL |  |  | 230000 | 10.75 | 20.65 | 3.91 | 258000 | 182000 | 2.63
213895072 | 19.17 | TOSHIBA CARRIER | HMSV-A-CB | Mixed Ducted and Non-Ducted Indoor Units | MMY-UP2401HT9P-UL | MMY-MUP1441HT9P-UL | MMY-MUP0961HT9P-UL |  |  | 230000 | 10.75 | 20.65 | 3.91 | 258000 | 182000 | 2.63
213895073 | 19.17 | TOSHIBA CARRIER | HMSV-A-CB | Mixed Ducted and Non-Ducted Indoor Units | MMY-UP240H1HT6PUL | MMY-MUP120H1HT6PUL | MMY-MUP120H1HT6PUL |  |  | 230000 | 11.65 | 21.3 | 3.95 | 258000 | 232000 | 2.52
213895074 | 19.17 | TOSHIBA CARRIER | HMSV-A-CB | Mixed Ducted and Non-Ducted Indoor Units | MMY-UP240H1HT9PUL | MMY-MUP120H1HT9PUL | MMY-MUP120H1HT9PUL |  |  | 230000 | 11.65 | 21.3 | 3.95 | 258000 | 232000 | 2.52
213895075 | 17.17 | DAIKIN | HMSV-A-CB | Ducted Indoor Units | RXYQ216AATJ* | RXYQ216AATJ* |  |  |  | 206000 | 10.9 | 18.4 | 3.35 | 206000 | 136000 | 2.18
213895076 | 17.17 | DAIKIN | HMSV-A-CB | Ducted Indoor Units | RXYQ216AAYD* | RXYQ216AAYD* |  |  |  | 206000 | 10.9 | 18.4 | 3.35 | 206000 | 136000 | 2.18
213895710 | 11.5 | DAIKIN | HMSR-A-CB | Non-Ducted Indoor Units | REYQ144AATJ* | REYQ144AATJ* |  |  |  | 138000 | 11.2 | 21.5 | 3.3 | 138000 | 90000 | 2.1
213895713 | 11.5 | DAIKIN | HMSR-A-CB | Non-Ducted Indoor Units | REYQ144AAYD* | REYQ144AAYD* |  |  |  | 138000 | 11.2 | 21.5 | 3.3 | 138000 | 90000 | 2.1
213895939 | 11.5 | DAIKIN | HMSR-A-CB | Mixed Ducted and Non-Ducted Indoor Units | REYQ144AATJ* | REYQ144AATJ* |  |  |  | 138000 | 10.95 | 19.8 | 3.25 | 138000 | 90000 | 2.1
213895949 | 11.5 | DAIKIN | HMSR-A-CB | Mixed Ducted and Non-Ducted Indoor Units | REYQ144AAYD* | REYQ144AAYD* |  |  |  | 138000 | 10.95 | 19.8 | 3.25 | 138000 | 90000 | 2.1
213895964 | 15.33 | Mitsubishi Electric | HMSR-A-CB | Ducted Indoor Units | PURY-EP192TSNU-A1 | PURY-EP96TNU-A1 | PURY-EP96TNU-A1 |  |  | 184000 | 11 | 20.5 | 3.66 | 204000 | 158000 | 2.08
213895966 | 15.33 | Mitsubishi Electric | HMSR-A-CB | Ducted Indoor Units | PURY-EP192YSNU-A1 | PURY-EP96YNU-A1 | PURY-EP96YNU-A1 |  |  | 184000 | 11 | 20.5 | 3.66 | 204000 | 158000 | 2.08
213895988 | 11.5 | Mitsubishi Electric | HMSR-A-CB | Ducted Indoor Units | PURY-HP144TSNU-A1 | PURY-HP72TNU-A1 | PURY-HP72TNU-A1 |  |  | 138000 | 10.8 | 19.7 | 3.45 | 152000 | 128000 | 2.08
213895990 | 11.5 | Mitsubishi Electric | HMSR-A-CB | Ducted Indoor Units | PURY-HP144YSNU-A1 | PURY-HP72YNU-A1 | PURY-HP72YNU-A1 |  |  | 138000 | 10.8 | 19.7 | 3.45 | 152000 | 128000 | 2.08
213895992 | 15.33 | Mitsubishi Electric | HMSR-A-CB | Ducted Indoor Units | PURY-HP192TSNU-A1 | PURY-HP96TNU-A1 | PURY-HP96TNU-A1 |  |  | 184000 | 10.8 | 19.4 | 3.6 | 206000 | 174000 | 2.09
213895994 | 15.33 | Mitsubishi Electric | HMSR-A-CB | Ducted Indoor Units | PURY-HP192YSNU-A1 | PURY-HP96YNU-A1 | PURY-HP96YNU-A1 |  |  | 184000 | 10.8 | 19.4 | 3.6 | 206000 | 174000 | 2.09
213896004 | 15.33 | Mitsubishi Electric | HMSR-A-CB | Ducted Indoor Units | PURY-P192TSNU-A1 | PURY-P96TNU-A1 | PURY-P96TNU-A1 |  |  | 184000 | 10.5 | 20.1 | 3.6 | 204000 | 142000 | 2.18
213896006 | 15.33 | Mitsubishi Electric | HMSR-A-CB | Ducted Indoor Units | PURY-P192YSNU-A1 | PURY-P96YNU-A1 | PURY-P96YNU-A1 |  |  | 184000 | 10.5 | 20.1 | 3.6 | 204000 | 142000 | 2.18
213896028 | 15.33 | Trane / Mitsubishi Electric | HMSR-A-CB | Ducted Indoor Units | TURYE1923BN41AN | TURYE0963AN41AN | TURYE0963AN41AN |  |  | 184000 | 11 | 20.5 | 3.66 | 204000 | 158000 | 2.08
213896030 | 15.33 | Trane / Mitsubishi Electric | HMSR-A-CB | Ducted Indoor Units | TURYE1924BN41AN | TURYE0964AN41AN | TURYE0964AN41AN |  |  | 184000 | 11 | 20.5 | 3.66 | 204000 | 158000 | 2.08
213896052 | 11.5 | Trane / Mitsubishi Electric | HMSR-A-CB | Ducted Indoor Units | TURYH1443BN41AN | TURYH0723AN41AN | TURYH0723AN41AN |  |  | 138000 | 10.8 | 19.7 | 3.45 | 152000 | 128000 | 2.08
213896054 | 11.5 | Trane / Mitsubishi Electric | HMSR-A-CB | Ducted Indoor Units | TURYH1444BN41AN | TURYH0724AN41AN | TURYH0724AN41AN |  |  | 138000 | 10.8 | 19.7 | 3.45 | 152000 | 128000 | 2.08
213896056 | 15.33 | Trane / Mitsubishi Electric | HMSR-A-CB | Ducted Indoor Units | TURYH1923BN41AN | TURYH0963AN41AN | TURYH0963AN41AN |  |  | 184000 | 10.8 | 19.4 | 3.6 | 206000 | 174000 | 2.09
213896058 | 15.33 | Trane / Mitsubishi Electric | HMSR-A-CB | Ducted Indoor Units | TURYH1924BN41AN | TURYH0964AN41AN | TURYH0964AN41AN |  |  | 184000 | 10.8 | 19.4 | 3.6 | 206000 | 174000 | 2.09
213896068 | 15.33 | Trane / Mitsubishi Electric | HMSR-A-CB | Ducted Indoor Units | TURYP1923BN41AN | TURYP0963AN41AN | TURYP0963AN41AN |  |  | 184000 | 10.5 | 20.1 | 3.6 | 204000 | 142000 | 2.18
213896070 | 15.33 | Trane / Mitsubishi Electric | HMSR-A-CB | Ducted Indoor Units | TURYP1924BN41AN | TURYP0964AN41AN | TURYP0964AN41AN |  |  | 184000 | 10.5 | 20.1 | 3.6 | 204000 | 142000 | 2.18
213896076 | 15.33 | Mitsubishi Electric | HMSR-A-CB | Non-Ducted Indoor Units | PURY-EP192TSNU-A1 | PURY-EP96TNU-A1 | PURY-EP96TNU-A1 |  |  | 184000 | 11.3 | 22.4 | 3.99 | 204000 | 158000 | 2.15
213896078 | 15.33 | Mitsubishi Electric | HMSR-A-CB | Non-Ducted Indoor Units | PURY-EP192YSNU-A1 | PURY-EP96YNU-A1 | PURY-EP96YNU-A1 |  |  | 184000 | 11.3 | 22.4 | 3.99 | 204000 | 158000 | 2.15
213896080 | 17.17 | Mitsubishi Electric | HMSR-A-CB | Non-Ducted Indoor Units | PURY-EP216TSNU-A1 | PURY-EP120TNU-A1 | PURY-EP96TNU-A1 |  |  | 206000 | 10.6 | 21.8 | 3.89 | 232000 | 172000 | 2.15
213896082 | 17.17 | Mitsubishi Electric | HMSR-A-CB | Non-Ducted Indoor Units | PURY-EP216YSNU-A1 | PURY-EP120YNU-A1 | PURY-EP96YNU-A1 |  |  | 206000 | 10.6 | 21.8 | 3.89 | 232000 | 172000 | 2.15
213896109 | 11.5 | Mitsubishi Electric | HMSR-A-CB | Non-Ducted Indoor Units | PURY-HP144TSNU-A1 | PURY-HP72TNU-A1 | PURY-HP72TNU-A1 |  |  | 138000 | 11.5 | 21.6 | 3.82 | 152000 | 128000 | 2.14
213896113 | 11.5 | Mitsubishi Electric | HMSR-A-CB | Non-Ducted Indoor Units | PURY-HP144YSNU-A1 | PURY-HP72YNU-A1 | PURY-HP72YNU-A1 |  |  | 138000 | 11.5 | 21.6 | 3.82 | 152000 | 128000 | 2.14
213896118 | 15.33 | Mitsubishi Electric | HMSR-A-CB | Non-Ducted Indoor Units | PURY-HP192TSNU-A1 | PURY-HP96TNU-A1 | PURY-HP96TNU-A1 |  |  | 184000 | 11.2 | 21.4 | 3.88 | 206000 | 174000 | 2.15
213896123 | 15.33 | Mitsubishi Electric | HMSR-A-CB | Non-Ducted Indoor Units | PURY-HP192YSNU-A1 | PURY-HP96YNU-A1 | PURY-HP96YNU-A1 |  |  | 184000 | 11.2 | 21.4 | 3.88 | 206000 | 174000 | 2.15
213896136 | 15.33 | Mitsubishi Electric | HMSR-A-CB | Non-Ducted Indoor Units | PURY-P192TSNU-A1 | PURY-P96TNU-A1 | PURY-P96TNU-A1 |  |  | 184000 | 10.7 | 21.5 | 3.88 | 204000 | 142000 | 2.16
213896138 | 15.33 | Mitsubishi Electric | HMSR-A-CB | Non-Ducted Indoor Units | PURY-P192YSNU-A1 | PURY-P96YNU-A1 | PURY-P96YNU-A1 |  |  | 184000 | 10.7 | 21.5 | 3.88 | 204000 | 142000 | 2.16
213896164 | 15.33 | Trane / Mitsubishi Electric | HMSR-A-CB | Non-Ducted Indoor Units | TURYE1923BN41AN | TURYE0963AN41AN | TURYE0963AN41AN |  |  | 184000 | 11.3 | 22.4 | 3.99 | 204000 | 158000 | 2.15
213896166 | 15.33 | Trane / Mitsubishi Electric | HMSR-A-CB | Non-Ducted Indoor Units | TURYE1924BN41AN | TURYE0964AN41AN | TURYE0964AN41AN |  |  | 184000 | 11.3 | 22.4 | 3.99 | 204000 | 158000 | 2.15
213896168 | 17.17 | Trane / Mitsubishi Electric | HMSR-A-CB | Non-Ducted Indoor Units | TURYE2163BN41AN | TURYE1203AN41AN | TURYE0963AN41AN |  |  | 206000 | 10.6 | 21.8 | 3.89 | 232000 | 172000 | 2.15
213896170 | 17.17 | Trane / Mitsubishi Electric | HMSR-A-CB | Non-Ducted Indoor Units | TURYE2164BN41AN | TURYE1204AN41AN | TURYE0964AN41AN |  |  | 206000 | 10.6 | 21.8 | 3.89 | 232000 | 172000 | 2.15
213896196 | 11.5 | Trane / Mitsubishi Electric | HMSR-A-CB | Non-Ducted Indoor Units | TURYH1443BN41AN | TURYH0723AN41AN | TURYH0723AN41AN |  |  | 138000 | 11.5 | 21.6 | 3.82 | 152000 | 128000 | 2.14
213896198 | 11.5 | Trane / Mitsubishi Electric | HMSR-A-CB | Non-Ducted Indoor Units | TURYH1444BN41AN | TURYH0724AN41AN | TURYH0724AN41AN |  |  | 138000 | 11.5 | 21.6 | 3.82 | 152000 | 128000 | 2.14
213896200 | 15.33 | Trane / Mitsubishi Electric | HMSR-A-CB | Non-Ducted Indoor Units | TURYH1923BN41AN | TURYH0963AN41AN | TURYH0963AN41AN |  |  | 184000 | 11.2 | 21.4 | 3.88 | 206000 | 174000 | 2.15
213896202 | 15.33 | Trane / Mitsubishi Electric | HMSR-A-CB | Non-Ducted Indoor Units | TURYH1924BN41AN | TURYH0964AN41AN | TURYH0964AN41AN |  |  | 184000 | 11.2 | 21.4 | 3.88 | 206000 | 174000 | 2.15
213896212 | 15.33 | Trane / Mitsubishi Electric | HMSR-A-CB | Non-Ducted Indoor Units | TURYP1923BN41AN | TURYP0963AN41AN | TURYP0963AN41AN |  |  | 184000 | 10.7 | 21.5 | 3.88 | 204000 | 142000 | 2.16
213896214 | 15.33 | Trane / Mitsubishi Electric | HMSR-A-CB | Non-Ducted Indoor Units | TURYP1924BN41AN | TURYP0964AN41AN | TURYP0964AN41AN |  |  | 184000 | 10.7 | 21.5 | 3.88 | 204000 | 142000 | 2.16
213896247 | 13 | DAIKIN | HMSR-A-CB | Mixed Ducted and Non-Ducted Indoor Units | REYQ168AATJ* | REYQ168AATJ* |  |  |  | 156000 | 10.45 | 18.95 | 3.25 | 156000 | 104000 | 2.07
213896255 | 13 | DAIKIN | HMSR-A-CB | Mixed Ducted and Non-Ducted Indoor Units | REYQ168AAYD* | REYQ168AAYD* |  |  |  | 156000 | 10.45 | 18.95 | 3.25 | 156000 | 104000 | 2.07
202073589 | 13 | MIDEA | HMSV-A-CB | Mixed Ducted and Non-Ducted Indoor Units | MV5-H168DXN1* | MV5-H96DXN1 | MV5-H72DXN1 |  |  | 156000 | 11.35 | 19.73 | 3.72 | 180000 | 126000 | 2.45
202073590 | 14.67 | MIDEA | HMSV-A-CB | Mixed Ducted and Non-Ducted Indoor Units | MV5-H192DXN1* | MV5-H96DXN1 | MV5-H96DXN1 |  |  | 176000 | 10.8 | 19.3 | 3.67 | 206000 | 144000 | 2.37
202073591 | 16.33 | MIDEA | HMSV-A-CB | Mixed Ducted and Non-Ducted Indoor Units | MV5-H216DXN1* | MV5-H120DXN1 | MV5-H96DXN1 |  |  | 196000 | 10.2 | 19.02 | 3.58 | 224000 | 152000 | 2.35
202073605 | 13 | MIDEA | HMSV-A-CB | Mixed Ducted and Non-Ducted Indoor Units | MV5-H168DZN1* | MV5-H96DZN1 | MV5-H72DZN1 |  |  | 156000 | 11.35 | 19.73 | 3.72 | 180000 | 126000 | 2.45
202073606 | 14.67 | MIDEA | HMSV-A-CB | Mixed Ducted and Non-Ducted Indoor Units | MV5-H192DZN1* | MV5-H96DZN1 | MV5-H96DZN1 |  |  | 176000 | 10.8 | 19.3 | 3.67 | 206000 | 144000 | 2.37
202073607 | 16.33 | MIDEA | HMSV-A-CB | Mixed Ducted and Non-Ducted Indoor Units | MV5-H216DZN1* | MV5-H120DZN1 | MV5-H96DZN1 |  |  | 196000 | 10.2 | 19.02 | 3.58 | 224000 | 152000 | 2.35
202073620 | 11.33 | MIDEA | HMSR-A-CB | Mixed Ducted and Non-Ducted Indoor Units | MV5-2R145DXN1* | MV5-2R145DXN1 |  |  |  | 136000 | 10.45 | 19.98 | 3.55 | 146000 | 102000 | 2.24
202073625 | 19.17 | MIDEA | HMSR-A-CB | Mixed Ducted and Non-Ducted Indoor Units | MV5-2R241DXN1* | MV5-2R241DXN1 |  |  |  | 230000 | 10.9 | 21.05 | 3.45 | 256000 | 172000 | 2.31
202073633 | 11.33 | MIDEA | HMSR-A-CB | Mixed Ducted and Non-Ducted Indoor Units | MV5-2R145DZN1* | MV5-2R145DZN1 |  |  |  | 136000 | 10.45 | 19.98 | 3.55 | 146000 | 102000 | 2.24
202073638 | 19.17 | MIDEA | HMSR-A-CB | Mixed Ducted and Non-Ducted Indoor Units | MV5-2R241DZN1* | MV5-2R241DZN1 |  |  |  | 230000 | 10.9 | 21.05 | 3.45 | 256000 | 172000 | 2.31
202897140 | 11.5 | MIDEA | HMSV-A-CB | Non-Ducted Indoor Units | MV6-X144DXN1 | MV6-X144DXN1 |  |  |  | 138000 | 11.1 | 21.1 | 3.75 | 154000 | 109000 | 2.43
202897141 | 11.5 | MIDEA | HMSV-A-CB | Ducted Indoor Units | MV6-X144DXN1 | MV6-X144DXN1 |  |  |  | 138000 | 11.3 | 21.3 | 3.6 | 154000 | 109000 | 2.45
202897142 | 13.33 | MIDEA | HMSV-A-CB | Non-Ducted Indoor Units | MV6-X168DXN1 | MV6-X168DXN1 |  |  |  | 160000 | 10.7 | 20.4 | 3.5 | 180000 | 128000 | 2.24
202897143 | 13.33 | MIDEA | HMSV-A-CB | Ducted Indoor Units | MV6-X168DXN1 | MV6-X168DXN1 |  |  |  | 160000 | 10.9 | 20.6 | 3.45 | 180000 | 128000 | 2.3
202897150 | 11.5 | MIDEA | HMSV-A-CB | Non-Ducted Indoor Units | MV6-X144DZN1 | MV6-X144DZN1 |  |  |  | 138000 | 11.1 | 21.1 | 3.75 | 154000 | 109000 | 2.43
202897151 | 11.5 | MIDEA | HMSV-A-CB | Ducted Indoor Units | MV6-X144DZN1 | MV6-X144DZN1 |  |  |  | 138000 | 11.3 | 21.3 | 3.6 | 154000 | 109000 | 2.45
202897152 | 11.5 | MIDEA | HMSR-A-CB | Non-Ducted Indoor Units | MV6-R144DXN1 | MV6-R144DXN1 |  |  |  | 138000 | 11.3 | 19.9 | 3.75 | 154000 | 109000 | 2.43
202897153 | 11.5 | MIDEA | HMSR-A-CB | Ducted Indoor Units | MV6-R144DXN1 | MV6-R144DXN1 |  |  |  | 138000 | 11.5 | 21.3 | 3.6 | 154000 | 109000 | 2.45
202897154 | 11.5 | MIDEA | HMSR-A-CB | Non-Ducted Indoor Units | MV6-R144DZN1 | MV6-R144DZN1 |  |  |  | 138000 | 11.3 | 19.9 | 3.75 | 154000 | 109000 | 2.43
202897155 | 11.5 | MIDEA | HMSR-A-CB | Ducted Indoor Units | MV6-R144DZN1 | MV6-R144DZN1 |  |  |  | 138000 | 11.5 | 21.3 | 3.6 | 154000 | 109000 | 2.45
202897156 | 13.33 | MIDEA | HMSV-A-CB | Non-Ducted Indoor Units | MV6-X168DZN1 | MV6-X168DZN1 |  |  |  | 160000 | 10.7 | 20.4 | 3.5 | 180000 | 128000 | 2.24
202897157 | 13.33 | MIDEA | HMSV-A-CB | Ducted Indoor Units | MV6-X168DZN1 | MV6-X168DZN1 |  |  |  | 160000 | 10.9 | 20.6 | 3.45 | 180000 | 128000 | 2.3
202897158 | 13.33 | MIDEA | HMSR-A-CB | Non-Ducted Indoor Units | MV6-R168DXN1 | MV6-R168DXN1 |  |  |  | 160000 | 11 | 19.5 | 3.5 | 180000 | 128000 | 2.24
202897159 | 13.33 | MIDEA | HMSR-A-CB | Ducted Indoor Units | MV6-R168DXN1 | MV6-R168DXN1 |  |  |  | 160000 | 11.2 | 20.7 | 3.45 | 180000 | 128000 | 2.3
202897160 | 13.33 | MIDEA | HMSR-A-CB | Non-Ducted Indoor Units | MV6-R168DZN1 | MV6-R168DZN1 |  |  |  | 160000 | 11 | 19.5 | 3.5 | 180000 | 128000 | 2.24
202897161 | 13.33 | MIDEA | HMSR-A-CB | Ducted Indoor Units | MV6-R168DZN1 | MV6-R168DZN1 |  |  |  | 160000 | 11.2 | 20.7 | 3.45 | 180000 | 128000 | 2.3
202897162 | 15.33 | MIDEA | HMSV-A-CB | Non-Ducted Indoor Units | MV6-X192DXN1 | MV6-X192DXN1 |  |  |  | 184000 | 10.1 | 19.4 | 3.25 | 206000 | 134000 | 2.21
202897163 | 15.33 | MIDEA | HMSV-A-CB | Ducted Indoor Units | MV6-X192DXN1 | MV6-X192DXN1 |  |  |  | 184000 | 10.4 | 19.7 | 3.29 | 206000 | 134000 | 2.25
202897164 | 17.17 | MIDEA | HMSV-A-CB | Non-Ducted Indoor Units | MV6-X216DXN1 | MV6-X120DXN1 | MV6-X96DXN1 |  |  | 206000 | 10.8 | 19.9 | 3.66 | 232000 | 164000 | 2.36
202897165 | 17.17 | MIDEA | HMSV-A-CB | Ducted Indoor Units | MV6-X216DXN1 | MV6-X120DXN1 | MV6-X96DXN1 |  |  | 206000 | 10.9 | 20.2 | 3.57 | 232000 | 164000 | 2.36
202897166 | 19.17 | MIDEA | HMSV-A-CB | Non-Ducted Indoor Units | MV6-X240DXN1 | MV6-X120DXN1 | MV6-X120DXN1 |  |  | 230000 | 10.1 | 19 | 3.47 | 258000 | 182000 | 2.21
202897167 | 19.17 | MIDEA | HMSV-A-CB | Ducted Indoor Units | MV6-X240DXN1 | MV6-X120DXN1 | MV6-X120DXN1 |  |  | 230000 | 10.6 | 19.5 | 3.44 | 258000 | 182000 | 2.34
202897180 | 11.5 | MIDEA | HMSV-A-CB | Mixed Ducted and Non-Ducted Indoor Units | MV6-X144DXN1 | MV6-X144DXN1 |  |  |  | 138000 | 11.2 | 21.2 | 3.67 | 154000 | 109000 | 2.44
202897181 | 11.5 | MIDEA | HMSV-A-CB | Mixed Ducted and Non-Ducted Indoor Units | MV6-X144DZN1 | MV6-X144DZN1 |  |  |  | 138000 | 11.2 | 21.2 | 3.67 | 154000 | 109000 | 2.44
202897182 | 11.5 | MIDEA | HMSR-A-CB | Mixed Ducted and Non-Ducted Indoor Units | MV6-R144DXN1 | MV6-R144DXN1 |  |  |  | 138000 | 11.4 | 20.6 | 3.67 | 154000 | 109000 | 2.44
202897183 | 11.5 | MIDEA | HMSR-A-CB | Mixed Ducted and Non-Ducted Indoor Units | MV6-R144DZN1 | MV6-R144DZN1 |  |  |  | 138000 | 11.4 | 20.6 | 3.67 | 154000 | 109000 | 2.44
202897184 | 13.33 | MIDEA | HMSV-A-CB | Mixed Ducted and Non-Ducted Indoor Units | MV6-X168DXN1 | MV6-X168DXN1 |  |  |  | 160000 | 10.8 | 20.5 | 3.47 | 180000 | 128000 | 2.27
202897185 | 13.33 | MIDEA | HMSV-A-CB | Mixed Ducted and Non-Ducted Indoor Units | MV6-X168DZN1 | MV6-X168DZN1 |  |  |  | 160000 | 10.8 | 20.5 | 3.47 | 180000 | 128000 | 2.27
202897186 | 13.33 | MIDEA | HMSR-A-CB | Mixed Ducted and Non-Ducted Indoor Units | MV6-R168DXN1 | MV6-R168DXN1 |  |  |  | 160000 | 11.1 | 20.1 | 3.47 | 180000 | 128000 | 2.27
202897187 | 13.33 | MIDEA | HMSR-A-CB | Mixed Ducted and Non-Ducted Indoor Units | MV6-R168DZN1 | MV6-R168DZN1 |  |  |  | 160000 | 11.1 | 20.1 | 3.47 | 180000 | 128000 | 2.27
202897188 | 15.33 | MIDEA | HMSV-A-CB | Non-Ducted Indoor Units | MV6-X192DZN1 | MV6-X192DZN1 |  |  |  | 184000 | 10.1 | 19.4 | 3.25 | 206000 | 134000 | 2.21
202897189 | 15.33 | MIDEA | HMSV-A-CB | Ducted Indoor Units | MV6-X192DZN1 | MV6-X192DZN1 |  |  |  | 184000 | 10.4 | 19.7 | 3.29 | 206000 | 134000 | 2.25
202897190 | 15.33 | MIDEA | HMSR-A-CB | Non-Ducted Indoor Units | MV6-R192DXN1 | MV6-R192DXN1 |  |  |  | 184000 | 10.3 | 18.9 | 3.25 | 206000 | 134000 | 2.25
202897191 | 15.33 | MIDEA | HMSR-A-CB | Ducted Indoor Units | MV6-R192DXN1 | MV6-R192DXN1 |  |  |  | 184000 | 10.6 | 19.6 | 3.32 | 206000 | 134000 | 2.28
202897192 | 15.33 | MIDEA | HMSR-A-CB | Non-Ducted Indoor Units | MV6-R192DZN1 | MV6-R192DZN1 |  |  |  | 184000 | 10.3 | 18.9 | 3.25 | 206000 | 134000 | 2.25
202897193 | 15.33 | MIDEA | HMSR-A-CB | Ducted Indoor Units | MV6-R192DZN1 | MV6-R192DZN1 |  |  |  | 184000 | 10.6 | 19.6 | 3.32 | 206000 | 134000 | 2.28
202897194 | 17.17 | MIDEA | HMSV-A-CB | Non-Ducted Indoor Units | MV6-X216DZN1 | MV6-X120DZN1 | MV6-X96DZN1 |  |  | 206000 | 10.8 | 19.9 | 3.66 | 232000 | 164000 | 2.36
202897195 | 17.17 | MIDEA | HMSV-A-CB | Ducted Indoor Units | MV6-X216DZN1 | MV6-X120DZN1 | MV6-X96DZN1 |  |  | 206000 | 10.9 | 20.2 | 3.57 | 232000 | 164000 | 2.36
202897196 | 17.17 | MIDEA | HMSR-A-CB | Non-Ducted Indoor Units | MV6-R216DXN1 | MV6-R120DXN1 | MV6-R96DXN1 |  |  | 206000 | 10.9 | 19.5 | 3.66 | 232000 | 164000 | 2.36
202897197 | 17.17 | MIDEA | HMSR-A-CB | Ducted Indoor Units | MV6-R216DXN1 | MV6-R120DXN1 | MV6-R96DXN1 |  |  | 206000 | 11 | 19.8 | 3.54 | 232000 | 164000 | 2.33
202897198 | 17.17 | MIDEA | HMSR-A-CB | Non-Ducted Indoor Units | MV6-R216DZN1 | MV6-R120DZN1 | MV6-R96DZN1 |  |  | 206000 | 10.9 | 19.5 | 3.66 | 232000 | 164000 | 2.36
202897199 | 17.17 | MIDEA | HMSR-A-CB | Ducted Indoor Units | MV6-R216DZN1 | MV6-R120DZN1 | MV6-R96DZN1 |  |  | 206000 | 11 | 19.8 | 3.54 | 232000 | 164000 | 2.33
202897200 | 19.17 | MIDEA | HMSV-A-CB | Non-Ducted Indoor Units | MV6-X240DZN1 | MV6-X120DZN1 | MV6-X120DZN1 |  |  | 230000 | 10.1 | 19 | 3.47 | 258000 | 182000 | 2.21
202897201 | 19.17 | MIDEA | HMSV-A-CB | Ducted Indoor Units | MV6-X240DZN1 | MV6-X120DZN1 | MV6-X120DZN1 |  |  | 230000 | 10.6 | 19.5 | 3.44 | 258000 | 182000 | 2.34
202897202 | 19.17 | MIDEA | HMSR-A-CB | Non-Ducted Indoor Units | MV6-R240DXN1 | MV6-R120DXN1 | MV6-R120DXN1 |  |  | 230000 | 10.4 | 18.8 | 3.4 | 258000 | 182000 | 2.16
202897203 | 19.17 | MIDEA | HMSR-A-CB | Ducted Indoor Units | MV6-R240DXN1 | MV6-R120DXN1 | MV6-R120DXN1 |  |  | 230000 | 10.8 | 19.2 | 3.37 | 258000 | 182000 | 2.27
202897204 | 19.17 | MIDEA | HMSR-A-CB | Non-Ducted Indoor Units | MV6-R240DZN1 | MV6-R120DZN1 | MV6-R120DZN1 |  |  | 230000 | 10.4 | 18.8 | 3.4 | 258000 | 182000 | 2.16
202897205 | 19.17 | MIDEA | HMSR-A-CB | Ducted Indoor Units | MV6-R240DZN1 | MV6-R120DZN1 | MV6-R120DZN1 |  |  | 230000 | 10.8 | 19.2 | 3.37 | 258000 | 182000 | 2.27
202897230 | 15.33 | MIDEA | HMSV-A-CB | Mixed Ducted and Non-Ducted Indoor Units | MV6-X192DXN1 | MV6-X192DXN1 |  |  |  | 184000 | 10.25 | 19.55 | 3.27 | 206000 | 134000 | 2.23
202897231 | 15.33 | MIDEA | HMSV-A-CB | Mixed Ducted and Non-Ducted Indoor Units | MV6-X192DZN1 | MV6-X192DZN1 |  |  |  | 184000 | 10.25 | 19.55 | 3.27 | 206000 | 134000 | 2.23
202897232 | 15.33 | MIDEA | HMSR-A-CB | Mixed Ducted and Non-Ducted Indoor Units | MV6-R192DXN1 | MV6-R192DXN1 |  |  |  | 184000 | 10.45 | 19.25 | 3.28 | 206000 | 134000 | 2.26
202897233 | 15.33 | MIDEA | HMSR-A-CB | Mixed Ducted and Non-Ducted Indoor Units | MV6-R192DZN1 | MV6-R192DZN1 |  |  |  | 184000 | 10.45 | 19.25 | 3.28 | 206000 | 134000 | 2.26
202897234 | 17.17 | MIDEA | HMSV-A-CB | Mixed Ducted and Non-Ducted Indoor Units | MV6-X216DXN1 | MV6-X120DXN1 | MV6-X96DXN1 |  |  | 206000 | 10.85 | 20.05 | 3.61 | 232000 | 164000 | 2.36
202897235 | 17.17 | MIDEA | HMSV-A-CB | Mixed Ducted and Non-Ducted Indoor Units | MV6-X216DZN1 | MV6-X120DZN1 | MV6-X96DZN1 |  |  | 206000 | 10.85 | 20.05 | 3.61 | 232000 | 164000 | 2.36
202897236 | 17.17 | MIDEA | HMSR-A-CB | Mixed Ducted and Non-Ducted Indoor Units | MV6-R216DXN1 | MV6-R120DXN1 | MV6-R96DXN1 |  |  | 206000 | 10.95 | 19.65 | 3.6 | 232000 | 164000 | 2.34
202897237 | 17.17 | MIDEA | HMSR-A-CB | Mixed Ducted and Non-Ducted Indoor Units | MV6-R216DZN1 | MV6-R120DZN1 | MV6-R96DZN1 |  |  | 206000 | 10.95 | 19.65 | 3.6 | 232000 | 164000 | 2.34
202897238 | 19.17 | MIDEA | HMSV-A-CB | Mixed Ducted and Non-Ducted Indoor Units | MV6-X240DXN1 | MV6-X120DXN1 | MV6-X120DXN1 |  |  | 230000 | 10.35 | 19.25 | 3.45 | 258000 | 182000 | 2.27
202897239 | 19.17 | MIDEA | HMSV-A-CB | Mixed Ducted and Non-Ducted Indoor Units | MV6-X240DZN1 | MV6-X120DZN1 | MV6-X120DZN1 |  |  | 230000 | 10.35 | 19.25 | 3.45 | 258000 | 182000 | 2.27
202897240 | 19.17 | MIDEA | HMSR-A-CB | Mixed Ducted and Non-Ducted Indoor Units | MV6-R240DXN1 | MV6-R120DXN1 | MV6-R120DXN1 |  |  | 230000 | 10.6 | 19 | 3.38 | 258000 | 182000 | 2.21
202897241 | 19.17 | MIDEA | HMSR-A-CB | Mixed Ducted and Non-Ducted Indoor Units | MV6-R240DZN1 | MV6-R120DZN1 | MV6-R120DZN1 |  |  | 230000 | 10.6 | 19 | 3.38 | 258000 | 182000 | 2.21
202918848 | 11.5 | LENNOX | HMSV-A-CB | Non-Ducted Indoor Units | VPB144H4M-3G | VPB144H4M-3G |  |  |  | 138000 | 11.1 | 21.1 | 3.75 | 154000 | 109000 | 2.43
202918849 | 11.5 | LENNOX | HMSV-A-CB | Ducted Indoor Units | VPB144H4M-3G | VPB144H4M-3G |  |  |  | 138000 | 11.3 | 21.3 | 3.6 | 154000 | 109000 | 2.45
202918850 | 11.5 | LENNOX | HMSV-A-CB | Mixed Ducted and Non-Ducted Indoor Units | VPB144H4M-3G | VPB144H4M-3G |  |  |  | 138000 | 11.2 | 21.2 | 3.67 | 154000 | 109000 | 2.44
202918851 | 11.5 | LENNOX | HMSV-A-CB | Non-Ducted Indoor Units | VPB144H4M-3Y | VPB144H4M-3Y |  |  |  | 138000 | 11.1 | 21.1 | 3.75 | 154000 | 109000 | 2.43
202918852 | 11.5 | LENNOX | HMSV-A-CB | Ducted Indoor Units | VPB144H4M-3Y | VPB144H4M-3Y |  |  |  | 138000 | 11.3 | 21.3 | 3.6 | 154000 | 109000 | 2.45
202918853 | 11.5 | LENNOX | HMSV-A-CB | Mixed Ducted and Non-Ducted Indoor Units | VPB144H4M-3Y | VPB144H4M-3Y |  |  |  | 138000 | 11.2 | 21.2 | 3.67 | 154000 | 109000 | 2.44
202918854 | 13.33 | LENNOX | HMSV-A-CB | Non-Ducted Indoor Units | VPB168H4M-3G | VPB168H4M-3G |  |  |  | 160000 | 10.7 | 20.4 | 3.5 | 180000 | 128000 | 2.24
202918855 | 13.33 | LENNOX | HMSV-A-CB | Ducted Indoor Units | VPB168H4M-3G | VPB168H4M-3G |  |  |  | 160000 | 10.9 | 20.6 | 3.45 | 180000 | 128000 | 2.3
202918856 | 13.33 | LENNOX | HMSV-A-CB | Mixed Ducted and Non-Ducted Indoor Units | VPB168H4M-3G | VPB168H4M-3G |  |  |  | 160000 | 10.8 | 20.5 | 3.47 | 180000 | 128000 | 2.27
202918857 | 13.33 | LENNOX | HMSV-A-CB | Non-Ducted Indoor Units | VPB168H4M-3Y | VPB168H4M-3Y |  |  |  | 160000 | 10.7 | 20.4 | 3.5 | 180000 | 128000 | 2.24
202918858 | 13.33 | LENNOX | HMSV-A-CB | Ducted Indoor Units | VPB168H4M-3Y | VPB168H4M-3Y |  |  |  | 160000 | 10.9 | 20.6 | 3.45 | 180000 | 128000 | 2.3
202918859 | 13.33 | LENNOX | HMSV-A-CB | Mixed Ducted and Non-Ducted Indoor Units | VPB168H4M-3Y | VPB168H4M-3Y |  |  |  | 160000 | 10.8 | 20.5 | 3.47 | 180000 | 128000 | 2.27
202918860 | 15.33 | LENNOX | HMSV-A-CB | Non-Ducted Indoor Units | VPB192H4M-3G | VPB192H4M-3G |  |  |  | 184000 | 10.1 | 19.4 | 3.25 | 206000 | 134000 | 2.21
202918861 | 15.33 | LENNOX | HMSV-A-CB | Ducted Indoor Units | VPB192H4M-3G | VPB192H4M-3G |  |  |  | 184000 | 10.4 | 19.7 | 3.29 | 206000 | 134000 | 2.25
202918862 | 15.33 | LENNOX | HMSV-A-CB | Mixed Ducted and Non-Ducted Indoor Units | VPB192H4M-3G | VPB192H4M-3G |  |  |  | 184000 | 10.25 | 19.55 | 3.27 | 206000 | 134000 | 2.23
202918863 | 15.33 | LENNOX | HMSV-A-CB | Non-Ducted Indoor Units | VPB192H4M-3Y | VPB192H4M-3Y |  |  |  | 184000 | 10.1 | 19.4 | 3.25 | 206000 | 134000 | 2.21
202918864 | 15.33 | LENNOX | HMSV-A-CB | Ducted Indoor Units | VPB192H4M-3Y | VPB192H4M-3Y |  |  |  | 184000 | 10.4 | 19.7 | 3.29 | 206000 | 134000 | 2.25
202918865 | 15.33 | LENNOX | HMSV-A-CB | Mixed Ducted and Non-Ducted Indoor Units | VPB192H4M-3Y | VPB192H4M-3Y |  |  |  | 184000 | 10.25 | 19.55 | 3.27 | 206000 | 134000 | 2.23
202918866 | 17.17 | LENNOX | HMSV-A-CB | Non-Ducted Indoor Units | VPB216H4M-3G | VPB120H4M-3G | VPB096H4M-3G |  |  | 206000 | 10.8 | 19.9 | 3.66 | 232000 | 164000 | 2.36
202918867 | 17.17 | LENNOX | HMSV-A-CB | Ducted Indoor Units | VPB216H4M-3G | VPB120H4M-3G | VPB096H4M-3G |  |  | 206000 | 10.9 | 20.2 | 3.57 | 232000 | 164000 | 2.36
202918868 | 17.17 | LENNOX | HMSV-A-CB | Mixed Ducted and Non-Ducted Indoor Units | VPB216H4M-3G | VPB120H4M-3G | VPB096H4M-3G |  |  | 206000 | 10.85 | 20.05 | 3.61 | 232000 | 164000 | 2.36
202918869 | 17.17 | LENNOX | HMSV-A-CB | Non-Ducted Indoor Units | VPB216H4M-3Y | VPB120H4M-3Y | VPB096H4M-3Y |  |  | 206000 | 10.8 | 19.9 | 3.66 | 232000 | 164000 | 2.36
202918870 | 17.17 | LENNOX | HMSV-A-CB | Ducted Indoor Units | VPB216H4M-3Y | VPB120H4M-3Y | VPB096H4M-3Y |  |  | 206000 | 10.9 | 20.2 | 3.57 | 232000 | 164000 | 2.36
202918871 | 17.17 | LENNOX | HMSV-A-CB | Mixed Ducted and Non-Ducted Indoor Units | VPB216H4M-3Y | VPB120H4M-3Y | VPB096H4M-3Y |  |  | 206000 | 10.85 | 20.05 | 3.61 | 232000 | 164000 | 2.36
202918872 | 19.17 | LENNOX | HMSV-A-CB | Non-Ducted Indoor Units | VPB240H4M-3G | VPB120H4M-3G | VPB120H4M-3G |  |  | 230000 | 10.1 | 19 | 3.47 | 258000 | 182000 | 2.21
202918873 | 19.17 | LENNOX | HMSV-A-CB | Ducted Indoor Units | VPB240H4M-3G | VPB120H4M-3G | VPB120H4M-3G |  |  | 230000 | 10.6 | 19.5 | 3.44 | 258000 | 182000 | 2.34
202918874 | 19.17 | LENNOX | HMSV-A-CB | Mixed Ducted and Non-Ducted Indoor Units | VPB240H4M-3G | VPB120H4M-3G | VPB120H4M-3G |  |  | 230000 | 10.35 | 19.25 | 3.45 | 258000 | 182000 | 2.27
202918875 | 19.17 | LENNOX | HMSV-A-CB | Non-Ducted Indoor Units | VPB240H4M-3Y | VPB120H4M-3Y | VPB120H4M-3Y |  |  | 230000 | 10.1 | 19 | 3.47 | 258000 | 182000 | 2.21
202918876 | 19.17 | LENNOX | HMSV-A-CB | Ducted Indoor Units | VPB240H4M-3Y | VPB120H4M-3Y | VPB120H4M-3Y |  |  | 230000 | 10.6 | 19.5 | 3.44 | 258000 | 182000 | 2.34
202918877 | 19.17 | LENNOX | HMSV-A-CB | Mixed Ducted and Non-Ducted Indoor Units | VPB240H4M-3Y | VPB120H4M-3Y | VPB120H4M-3Y |  |  | 230000 | 10.35 | 19.25 | 3.45 | 258000 | 182000 | 2.27
202918956 | 11.5 | LENNOX | HMSR-A-CB | Non-Ducted Indoor Units | VRB144H4M-3G | VRB144H4M-3G |  |  |  | 138000 | 11.3 | 19.9 | 3.75 | 154000 | 109000 | 2.43
202918957 | 11.5 | LENNOX | HMSR-A-CB | Ducted Indoor Units | VRB144H4M-3G | VRB144H4M-3G |  |  |  | 138000 | 11.5 | 21.3 | 3.6 | 154000 | 109000 | 2.45
202918958 | 11.5 | LENNOX | HMSR-A-CB | Mixed Ducted and Non-Ducted Indoor Units | VRB144H4M-3G | VRB144H4M-3G |  |  |  | 138000 | 11.4 | 20.6 | 3.67 | 154000 | 109000 | 2.44
202918959 | 11.5 | LENNOX | HMSR-A-CB | Non-Ducted Indoor Units | VRB144H4M-3Y | VRB144H4M-3Y |  |  |  | 138000 | 11.3 | 19.9 | 3.75 | 154000 | 109000 | 2.43
202918960 | 11.5 | LENNOX | HMSR-A-CB | Ducted Indoor Units | VRB144H4M-3Y | VRB144H4M-3Y |  |  |  | 138000 | 11.5 | 21.3 | 3.6 | 154000 | 109000 | 2.45
202918961 | 11.5 | LENNOX | HMSR-A-CB | Mixed Ducted and Non-Ducted Indoor Units | VRB144H4M-3Y | VRB144H4M-3Y |  |  |  | 138000 | 11.4 | 20.6 | 3.67 | 154000 | 109000 | 2.44
202918962 | 13.33 | LENNOX | HMSR-A-CB | Non-Ducted Indoor Units | VRB168H4M-3G | VRB168H4M-3G |  |  |  | 160000 | 11 | 19.5 | 3.5 | 180000 | 128000 | 2.24
202918963 | 13.33 | LENNOX | HMSR-A-CB | Ducted Indoor Units | VRB168H4M-3G | VRB168H4M-3G |  |  |  | 160000 | 11.2 | 20.7 | 3.45 | 180000 | 128000 | 2.3
202918964 | 13.33 | LENNOX | HMSR-A-CB | Mixed Ducted and Non-Ducted Indoor Units | VRB168H4M-3G | VRB168H4M-3G |  |  |  | 160000 | 11.1 | 20.1 | 3.47 | 180000 | 128000 | 2.27
202918965 | 13.33 | LENNOX | HMSR-A-CB | Non-Ducted Indoor Units | VRB168H4M-3Y | VRB168H4M-3Y |  |  |  | 160000 | 11 | 19.5 | 3.5 | 180000 | 128000 | 2.24
202918966 | 13.33 | LENNOX | HMSR-A-CB | Ducted Indoor Units | VRB168H4M-3Y | VRB168H4M-3Y |  |  |  | 160000 | 11.2 | 20.7 | 3.45 | 180000 | 128000 | 2.3
202918967 | 13.33 | LENNOX | HMSR-A-CB | Mixed Ducted and Non-Ducted Indoor Units | VRB168H4M-3Y | VRB168H4M-3Y |  |  |  | 160000 | 11.1 | 20.1 | 3.47 | 180000 | 128000 | 2.27
202918968 | 15.33 | LENNOX | HMSR-A-CB | Non-Ducted Indoor Units | VRB192H4M-3G | VRB192H4M-3G |  |  |  | 184000 | 10.3 | 18.9 | 3.25 | 206000 | 134000 | 2.25
202918969 | 15.33 | LENNOX | HMSR-A-CB | Ducted Indoor Units | VRB192H4M-3G | VRB192H4M-3G |  |  |  | 184000 | 10.6 | 19.6 | 3.32 | 206000 | 134000 | 2.28
202918970 | 15.33 | LENNOX | HMSR-A-CB | Mixed Ducted and Non-Ducted Indoor Units | VRB192H4M-3G | VRB192H4M-3G |  |  |  | 184000 | 10.45 | 19.25 | 3.28 | 206000 | 134000 | 2.26
202918971 | 15.33 | LENNOX | HMSR-A-CB | Non-Ducted Indoor Units | VRB192H4M-3Y | VRB192H4M-3Y |  |  |  | 184000 | 10.3 | 18.9 | 3.25 | 206000 | 134000 | 2.25
202918972 | 15.33 | LENNOX | HMSR-A-CB | Ducted Indoor Units | VRB192H4M-3Y | VRB192H4M-3Y |  |  |  | 184000 | 10.6 | 19.6 | 3.32 | 206000 | 134000 | 2.28
202918973 | 15.33 | LENNOX | HMSR-A-CB | Mixed Ducted and Non-Ducted Indoor Units | VRB192H4M-3Y | VRB192H4M-3Y |  |  |  | 184000 | 10.45 | 19.25 | 3.28 | 206000 | 134000 | 2.26
202918974 | 17.17 | LENNOX | HMSR-A-CB | Non-Ducted Indoor Units | VRB216H4M-3G | VRB120H4M-3G | VRB096H4M-3G |  |  | 206000 | 10.9 | 19.5 | 3.66 | 232000 | 164000 | 2.36
202918975 | 17.17 | LENNOX | HMSR-A-CB | Ducted Indoor Units | VRB216H4M-3G | VRB120H4M-3G | VRB096H4M-3G |  |  | 206000 | 11 | 19.8 | 3.54 | 232000 | 164000 | 2.33
202918976 | 17.17 | LENNOX | HMSR-A-CB | Mixed Ducted and Non-Ducted Indoor Units | VRB216H4M-3G | VRB120H4M-3G | VRB096H4M-3G |  |  | 206000 | 10.95 | 19.65 | 3.6 | 232000 | 164000 | 2.34
202918977 | 17.17 | LENNOX | HMSR-A-CB | Non-Ducted Indoor Units | VRB216H4M-3Y | VRB120H4M-3Y | VRB096H4M-3Y |  |  | 206000 | 10.9 | 19.5 | 3.66 | 232000 | 164000 | 2.36
202918978 | 17.17 | LENNOX | HMSR-A-CB | Ducted Indoor Units | VRB216H4M-3Y | VRB120H4M-3Y | VRB096H4M-3Y |  |  | 206000 | 11 | 19.8 | 3.54 | 232000 | 164000 | 2.33
202918979 | 17.17 | LENNOX | HMSR-A-CB | Mixed Ducted and Non-Ducted Indoor Units | VRB216H4M-3Y | VRB120H4M-3Y | VRB096H4M-3Y |  |  | 206000 | 10.95 | 19.65 | 3.6 | 232000 | 164000 | 2.34
202918980 | 19.17 | LENNOX | HMSR-A-CB | Non-Ducted Indoor Units | VRB240H4M-3G | VRB120H4M-3G | VRB120H4M-3G |  |  | 230000 | 10.4 | 18.8 | 3.4 | 258000 | 182000 | 2.16
202918981 | 19.17 | LENNOX | HMSR-A-CB | Ducted Indoor Units | VRB240H4M-3G | VRB120H4M-3G | VRB120H4M-3G |  |  | 230000 | 10.8 | 19.2 | 3.37 | 258000 | 182000 | 2.27
202918982 | 19.17 | LENNOX | HMSR-A-CB | Mixed Ducted and Non-Ducted Indoor Units | VRB240H4M-3G | VRB120H4M-3G | VRB120H4M-3G |  |  | 230000 | 10.6 | 19 | 3.38 | 258000 | 182000 | 2.21
202918983 | 19.17 | LENNOX | HMSR-A-CB | Non-Ducted Indoor Units | VRB240H4M-3Y | VRB120H4M-3Y | VRB120H4M-3Y |  |  | 230000 | 10.4 | 18.8 | 3.4 | 258000 | 182000 | 2.16
202918984 | 19.17 | LENNOX | HMSR-A-CB | Ducted Indoor Units | VRB240H4M-3Y | VRB120H4M-3Y | VRB120H4M-3Y |  |  | 230000 | 10.8 | 19.2 | 3.37 | 258000 | 182000 | 2.27
202918985 | 19.17 | LENNOX | HMSR-A-CB | Mixed Ducted and Non-Ducted Indoor Units | VRB240H4M-3Y | VRB120H4M-3Y | VRB120H4M-3Y |  |  | 230000 | 10.6 | 19 | 3.38 | 258000 | 182000 | 2.21
201994665 | 13 | Day&night | HMSV-A-CB | Non-Ducted Indoor Units | 38VMA168HDS5-1 | 38VMA096HDS5-1 | 38VMA072HDS5-1 |  |  | 156000 | 11.39 | 19.31 | 3.8 | 180000 | 126000 | 2.55
201994667 | 13 | Day&night | HMSV-A-CB | Ducted Indoor Units | 38VMA168HDS5-1 | 38VMA096HDS5-1 | 38VMA072HDS5-1 |  |  | 156000 | 11.4 | 20.15 | 3.64 | 180000 | 126000 | 2.35
201994668 | 14.67 | Day&night | HMSV-A-CB | Non-Ducted Indoor Units | 38VMA192HDS5-1 | 38VMA096HDS5-1 | 38VMA096HDS5-1 |  |  | 176000 | 10.87 | 19.06 | 3.75 | 206000 | 144000 | 2.45
201994670 | 14.67 | Day&night | HMSV-A-CB | Ducted Indoor Units | 38VMA192HDS5-1 | 38VMA096HDS5-1 | 38VMA096HDS5-1 |  |  | 176000 | 10.73 | 19.55 | 3.6 | 206000 | 144000 | 2.3
201994672 | 16.33 | Day&night | HMSV-A-CB | Non-Ducted Indoor Units | 38VMA216HDS5-1 | 38VMA120HDS5-1 | 38VMA096HDS5-1 |  |  | 196000 | 10.46 | 18.85 | 3.62 | 224000 | 152000 | 2.4
201994674 | 16.33 | Day&night | HMSV-A-CB | Ducted Indoor Units | 38VMA216HDS5-1 | 38VMA120HDS5-1 | 38VMA096HDS5-1 |  |  | 196000 | 9.96 | 19.2 | 3.54 | 224000 | 152000 | 2.3
201994675 | 17.83 | Day&night | HMSV-A-CB | Non-Ducted Indoor Units | 38VMA240HDS5-1 | 38VMA120HDS5-1 | 38VMA120HDS5-1 |  |  | 214000 | 10.17 | 18.63 | 3.54 | 240000 | 160000 | 2.35
201994719 | 13 | Day&night | HMSV-A-CB | Non-Ducted Indoor Units | 38VMA168HDS6-1 | 38VMA096HDS6-1 | 38VMA072HDS6-1 |  |  | 156000 | 11.39 | 19.31 | 3.8 | 180000 | 126000 | 2.55
201994721 | 13 | Day&night | HMSV-A-CB | Ducted Indoor Units | 38VMA168HDS6-1 | 38VMA096HDS6-1 | 38VMA072HDS6-1 |  |  | 156000 | 11.4 | 20.15 | 3.64 | 180000 | 126000 | 2.35
201994723 | 14.67 | Day&night | HMSV-A-CB | Non-Ducted Indoor Units | 38VMA192HDS6-1 | 38VMA096HDS6-1 | 38VMA096HDS6-1 |  |  | 176000 | 10.87 | 19.06 | 3.75 | 206000 | 144000 | 2.45
201994724 | 14.67 | Day&night | HMSV-A-CB | Ducted Indoor Units | 38VMA192HDS6-1 | 38VMA096HDS6-1 | 38VMA096HDS6-1 |  |  | 176000 | 10.73 | 19.55 | 3.6 | 206000 | 144000 | 2.3
201994726 | 16.33 | Day&night | HMSV-A-CB | Non-Ducted Indoor Units | 38VMA216HDS6-1 | 38VMA120HDS6-1 | 38VMA096HDS6-1 |  |  | 196000 | 10.46 | 18.85 | 3.62 | 224000 | 152000 | 2.4
201994727 | 16.33 | Day&night | HMSV-A-CB | Ducted Indoor Units | 38VMA216HDS6-1 | 38VMA120HDS6-1 | 38VMA096HDS6-1 |  |  | 196000 | 9.96 | 19.2 | 3.54 | 224000 | 152000 | 2.3
201994729 | 17.83 | Day&night | HMSV-A-CB | Non-Ducted Indoor Units | 38VMA240HDS6-1 | 38VMA120HDS6-1 | 38VMA120HDS6-1 |  |  | 214000 | 10.17 | 18.63 | 3.54 | 240000 | 160000 | 2.35
201994768 | 11.33 | Day&night | HMSR-A-CB | Non-Ducted Indoor Units | 38VMA144RDL5-1 | 38VMA144RDL5-1 |  |  |  | 136000 | 10.51 | 19.8 | 3.65 | 146000 | 102000 | 2.25
201994769 | 11.33 | Day&night | HMSR-A-CB | Ducted Indoor Units | 38VMA144RDL5-1 | 38VMA144RDL5-1 |  |  |  | 136000 | 10.43 | 20.17 | 3.46 | 146000 | 102000 | 2.23
201994787 | 19.17 | Day&night | HMSR-A-CB | Non-Ducted Indoor Units | 38VMA240RDL5-1 | 38VMA240RDL5-1 |  |  |  | 230000 | 11.2 | 21.3 | 3.54 | 256000 | 172000 | 2.36
201994788 | 19.17 | Day&night | HMSR-A-CB | Ducted Indoor Units | 38VMA240RDL5-1 | 38VMA240RDL5-1 |  |  |  | 230000 | 10.6 | 20.8 | 3.37 | 256000 | 172000 | 2.27
201994812 | 11.33 | Day&night | HMSR-A-CB | Non-Ducted Indoor Units | 38VMA144RDL6-1 | 38VMA144RDL6-1 |  |  |  | 136000 | 10.51 | 19.8 | 3.65 | 146000 | 102000 | 2.25
201994814 | 11.33 | Day&night | HMSR-A-CB | Ducted Indoor Units | 38VMA144RDL6-1 | 38VMA144RDL6-1 |  |  |  | 136000 | 10.43 | 20.17 | 3.46 | 146000 | 102000 | 2.23
201994829 | 19.17 | Day&night | HMSR-A-CB | Non-Ducted Indoor Units | 38VMA240RDL6-1 | 38VMA240RDL6-1 |  |  |  | 230000 | 11.2 | 21.3 | 3.54 | 256000 | 172000 | 2.36
201994831 | 19.17 | Day&night | HMSR-A-CB | Ducted Indoor Units | 38VMA240RDL6-1 | 38VMA240RDL6-1 |  |  |  | 230000 | 10.6 | 20.8 | 3.37 | 256000 | 172000 | 2.27
6687545 | 11.5 | FUJITSU | HMSR-A-CB | Non-Ducted Indoor Units | AOUA144TLBVG | AOUA72TLBV | AOUA72TLBV |  |  | 138000 | 11.4 | 22.2 | 3.44 | 154000 | 106000 | 2.28
6687547 | 13.33 | FUJITSU | HMSR-A-CB | Non-Ducted Indoor Units | AOUA168TLBVG | AOUA96TLBV | AOUA72TLBV |  |  | 160000 | 11 | 22.2 | 3.48 | 180000 | 124000 | 2.32
6687549 | 15.33 | FUJITSU | HMSR-A-CB | Non-Ducted Indoor Units | AOUA192TLBVG | AOUA120TLBV | AOUA72TLBV |  |  | 184000 | 11.2 | 24.3 | 3.75 | 206000 | 142000 | 2.49
6687551 | 17.17 | FUJITSU | HMSR-A-CB | Non-Ducted Indoor Units | AOUA216TLBVG | AOUA120TLBV | AOUA96TLBV |  |  | 206000 | 10.9 | 20 | 3.47 | 232000 | 158000 | 2.35
6687553 | 19 | FUJITSU | HMSR-A-CB | Non-Ducted Indoor Units | AOUA240TLBVG | AOUA120TLBV | AOUA120TLBV |  |  | 228000 | 10.9 | 20.8 | 3.36 | 258000 | 172000 | 2.36
7850824 | 11.5 | FUJITSU | HMSR-A-CB | Non-Ducted Indoor Units | AOUA144TLCVG | AOUA72TLCV | AOUA72TLCV |  |  | 138000 | 11.4 | 22.2 | 3.44 | 154000 | 106000 | 2.28
7850826 | 13.33 | FUJITSU | HMSR-A-CB | Non-Ducted Indoor Units | AOUA168TLCVG | AOUA96TLCV | AOUA72TLCV |  |  | 160000 | 11 | 22.2 | 3.48 | 180000 | 124000 | 2.32
7850828 | 15.33 | FUJITSU | HMSR-A-CB | Non-Ducted Indoor Units | AOUA192TLCVG | AOUA120TLCV | AOUA72TLCV |  |  | 184000 | 11.2 | 24.3 | 3.75 | 206000 | 142000 | 2.49
7850830 | 17.17 | FUJITSU | HMSR-A-CB | Non-Ducted Indoor Units | AOUA216TLCVG | AOUA120TLCV | AOUA96TLCV |  |  | 206000 | 10.9 | 20 | 3.47 | 232000 | 158000 | 2.35
7850832 | 19 | FUJITSU | HMSR-A-CB | Non-Ducted Indoor Units | AOUA240TLCVG | AOUA120TLCV | AOUA120TLCV |  |  | 228000 | 10.9 | 20.8 | 3.36 | 258000 | 172000 | 2.36
7850844 | 11.5 | FUJITSU | HMSV-A-CB | Non-Ducted Indoor Units | AOUA144RLCVG | AOUA72RLCV | AOUA72RLCV |  |  | 138000 | 11.4 | 22.2 | 3.44 | 154000 | 106000 | 2.28
7850846 | 13.33 | FUJITSU | HMSV-A-CB | Non-Ducted Indoor Units | AOUA168RLCVG | AOUA96RLCV | AOUA72RLCV |  |  | 160000 | 11 | 22.2 | 3.48 | 180000 | 124000 | 2.32
7850848 | 15.33 | FUJITSU | HMSV-A-CB | Non-Ducted Indoor Units | AOUA192RLCVG | AOUA120RLCV | AOUA72RLCV |  |  | 184000 | 11.2 | 24.3 | 3.75 | 206000 | 142000 | 2.49
7850850 | 17.17 | FUJITSU | HMSV-A-CB | Non-Ducted Indoor Units | AOUA216RLCVG | AOUA120RLCV | AOUA96RLCV |  |  | 206000 | 10.9 | 20 | 3.47 | 232000 | 158000 | 2.35
7850852 | 19 | FUJITSU | HMSV-A-CB | Non-Ducted Indoor Units | AOUA240RLCVG | AOUA120RLCV | AOUA120RLCV |  |  | 228000 | 10.9 | 20.8 | 3.36 | 258000 | 172000 | 2.36
9990280 | 11.5 | FUJITSU | HMSV-A-CB | Non-Ducted Indoor Units | AOUA144RLBVG1 | AOUA72RLBV1 | AOUA72RLBV1 |  |  | 138000 | 11.4 | 22.2 | 3.44 | 154000 | 106000 | 2.28
9990281 | 13.33 | FUJITSU | HMSV-A-CB | Non-Ducted Indoor Units | AOUA168RLBVG1 | AOUA96RLBV1 | AOUA72RLBV1 |  |  | 160000 | 11 | 22.2 | 3.48 | 180000 | 124000 | 2.32
9990282 | 15.33 | FUJITSU | HMSV-A-CB | Non-Ducted Indoor Units | AOUA192RLBVG1 | AOUA120RLBV1 | AOUA72RLBV1 |  |  | 184000 | 11.2 | 24.3 | 3.75 | 206000 | 142000 | 2.49
9990283 | 17.17 | FUJITSU | HMSV-A-CB | Non-Ducted Indoor Units | AOUA216RLBVG1 | AOUA120RLBV1 | AOUA96RLBV1 |  |  | 206000 | 10.9 | 20 | 3.47 | 232000 | 158000 | 2.35
9990284 | 19 | FUJITSU | HMSV-A-CB | Non-Ducted Indoor Units | AOUA240RLBVG1 | AOUA120RLBV1 | AOUA120RLBV1 |  |  | 228000 | 10.9 | 20.8 | 3.36 | 258000 | 172000 | 2.36
201830237 | 13 | MIDEA | HMSV-A-CB | Non-Ducted Indoor Units | MV5-H168DXN1* | MV5-H96DXN1 | MV5-H72DXN1 |  |  | 156000 | 11.39 | 19.31 | 3.8 | 180000 | 126000 | 2.55
201830238 | 13 | MIDEA | HMSV-A-CB | Ducted Indoor Units | MV5-H168DXN1* | MV5-H96DXN1 | MV5-H72DXN1 |  |  | 156000 | 11.4 | 20.15 | 3.64 | 180000 | 126000 | 2.35
201830239 | 14.67 | MIDEA | HMSV-A-CB | Non-Ducted Indoor Units | MV5-H192DXN1* | MV5-H96DXN1 | MV5-H96DXN1 |  |  | 176000 | 10.87 | 19.06 | 3.75 | 206000 | 144000 | 2.45
201830240 | 14.67 | MIDEA | HMSV-A-CB | Ducted Indoor Units | MV5-H192DXN1* | MV5-H96DXN1 | MV5-H96DXN1 |  |  | 176000 | 10.73 | 19.55 | 3.6 | 206000 | 144000 | 2.3
201830241 | 16.33 | MIDEA | HMSV-A-CB | Non-Ducted Indoor Units | MV5-H216DXN1* | MV5-H120DXN1 | MV5-H96DXN1 |  |  | 196000 | 10.46 | 18.85 | 3.62 | 224000 | 152000 | 2.4
201830242 | 16.33 | MIDEA | HMSV-A-CB | Ducted Indoor Units | MV5-H216DXN1* | MV5-H120DXN1 | MV5-H96DXN1 |  |  | 196000 | 9.96 | 19.2 | 3.54 | 224000 | 152000 | 2.3
201830243 | 17.83 | MIDEA | HMSV-A-CB | Non-Ducted Indoor Units | MV5-H240DXN1* | MV5-H120DXN1 | MV5-H120DXN1 |  |  | 214000 | 10.17 | 18.63 | 3.54 | 240000 | 160000 | 2.35
201830269 | 13 | MIDEA | HMSV-A-CB | Non-Ducted Indoor Units | MV5-H168DZN1* | MV5-H96DZN1 | MV5-H72DZN1 |  |  | 156000 | 11.39 | 19.31 | 3.8 | 180000 | 126000 | 2.55
201830270 | 13 | MIDEA | HMSV-A-CB | Ducted Indoor Units | MV5-H168DZN1* | MV5-H96DZN1 | MV5-H72DZN1 |  |  | 156000 | 11.4 | 20.15 | 3.64 | 180000 | 126000 | 2.35
201830271 | 14.67 | MIDEA | HMSV-A-CB | Non-Ducted Indoor Units | MV5-H192DZN1* | MV5-H96DZN1 | MV5-H96DZN1 |  |  | 176000 | 10.87 | 19.06 | 3.75 | 206000 | 144000 | 2.45
201830272 | 14.67 | MIDEA | HMSV-A-CB | Ducted Indoor Units | MV5-H192DZN1* | MV5-H96DZN1 | MV5-H96DZN1 |  |  | 176000 | 10.73 | 19.55 | 3.6 | 206000 | 144000 | 2.3
201830273 | 16.33 | MIDEA | HMSV-A-CB | Non-Ducted Indoor Units | MV5-H216DZN1* | MV5-H120DZN1 | MV5-H96DZN1 |  |  | 196000 | 10.46 | 18.85 | 3.62 | 224000 | 152000 | 2.4
201830274 | 16.33 | MIDEA | HMSV-A-CB | Ducted Indoor Units | MV5-H216DZN1* | MV5-H120DZN1 | MV5-H96DZN1 |  |  | 196000 | 9.96 | 19.2 | 3.54 | 224000 | 152000 | 2.3
201830275 | 17.83 | MIDEA | HMSV-A-CB | Non-Ducted Indoor Units | MV5-H240DZN1* | MV5-H120DZN1 | MV5-H120DZN1 |  |  | 214000 | 10.17 | 18.63 | 3.54 | 240000 | 160000 | 2.35
201830299 | 11.33 | MIDEA | HMSR-A-CB | Non-Ducted Indoor Units | MV5-2R145DXN1* | MV5-2R145DXN1 |  |  |  | 136000 | 10.51 | 19.8 | 3.65 | 146000 | 102000 | 2.25
201830300 | 11.33 | MIDEA | HMSR-A-CB | Ducted Indoor Units | MV5-2R145DXN1* | MV5-2R145DXN1 |  |  |  | 136000 | 10.43 | 20.17 | 3.46 | 146000 | 102000 | 2.23
201830309 | 19.17 | MIDEA | HMSR-A-CB | Non-Ducted Indoor Units | MV5-2R241DXN1* | MV5-2R241DXN1 |  |  |  | 230000 | 11.2 | 21.3 | 3.54 | 256000 | 172000 | 2.36
201830310 | 19.17 | MIDEA | HMSR-A-CB | Ducted Indoor Units | MV5-2R241DXN1* | MV5-2R241DXN1 |  |  |  | 230000 | 10.6 | 20.8 | 3.37 | 256000 | 172000 | 2.27
201830325 | 11.33 | MIDEA | HMSR-A-CB | Non-Ducted Indoor Units | MV5-2R145DZN1* | MV5-2R145DZN1 |  |  |  | 136000 | 10.51 | 19.8 | 3.65 | 146000 | 102000 | 2.25
201830326 | 11.33 | MIDEA | HMSR-A-CB | Ducted Indoor Units | MV5-2R145DZN1* | MV5-2R145DZN1 |  |  |  | 136000 | 10.43 | 20.17 | 3.46 | 146000 | 102000 | 2.23
201830335 | 19.17 | MIDEA | HMSR-A-CB | Non-Ducted Indoor Units | MV5-2R241DZN1* | MV5-2R241DZN1 |  |  |  | 230000 | 11.2 | 21.3 | 3.54 | 256000 | 172000 | 2.36
201830336 | 19.17 | MIDEA | HMSR-A-CB | Ducted Indoor Units | MV5-2R241DZN1* | MV5-2R241DZN1 |  |  |  | 230000 | 10.6 | 20.8 | 3.37 | 256000 | 172000 | 2.27
201850127 | 13 | CARRIER | HMSV-A-CB | Non-Ducted Indoor Units | 38VMA168HDS5-1 | 38VMA096HDS5-1 | 38VMA072HDS5-1 |  |  | 156000 | 11.39 | 19.31 | 3.8 | 180000 | 126000 | 2.55
201850128 | 13 | CARRIER | HMSV-A-CB | Ducted Indoor Units | 38VMA168HDS5-1 | 38VMA096HDS5-1 | 38VMA072HDS5-1 |  |  | 156000 | 11.4 | 20.15 | 3.64 | 180000 | 126000 | 2.35
201850129 | 14.67 | CARRIER | HMSV-A-CB | Non-Ducted Indoor Units | 38VMA192HDS5-1 | 38VMA096HDS5-1 | 38VMA096HDS5-1 |  |  | 176000 | 10.87 | 19.06 | 3.75 | 206000 | 144000 | 2.45
201850130 | 14.67 | CARRIER | HMSV-A-CB | Ducted Indoor Units | 38VMA192HDS5-1 | 38VMA096HDS5-1 | 38VMA096HDS5-1 |  |  | 176000 | 10.73 | 19.55 | 3.6 | 206000 | 144000 | 2.3
201850131 | 16.33 | CARRIER | HMSV-A-CB | Non-Ducted Indoor Units | 38VMA216HDS5-1 | 38VMA120HDS5-1 | 38VMA096HDS5-1 |  |  | 196000 | 10.46 | 18.85 | 3.62 | 224000 | 152000 | 2.4
201850132 | 16.33 | CARRIER | HMSV-A-CB | Ducted Indoor Units | 38VMA216HDS5-1 | 38VMA120HDS5-1 | 38VMA096HDS5-1 |  |  | 196000 | 9.96 | 19.2 | 3.54 | 224000 | 152000 | 2.3
201850133 | 17.83 | CARRIER | HMSV-A-CB | Non-Ducted Indoor Units | 38VMA240HDS5-1 | 38VMA120HDS5-1 | 38VMA120HDS5-1 |  |  | 214000 | 10.17 | 18.63 | 3.54 | 240000 | 160000 | 2.35
201850159 | 13 | CARRIER | HMSV-A-CB | Non-Ducted Indoor Units | 38VMA168HDS6-1 | 38VMA096HDS6-1 | 38VMA072HDS6-1 |  |  | 156000 | 11.39 | 19.31 | 3.8 | 180000 | 126000 | 2.55
201850160 | 13 | CARRIER | HMSV-A-CB | Ducted Indoor Units | 38VMA168HDS6-1 | 38VMA096HDS6-1 | 38VMA072HDS6-1 |  |  | 156000 | 11.4 | 20.15 | 3.64 | 180000 | 126000 | 2.35
201850161 | 14.67 | CARRIER | HMSV-A-CB | Non-Ducted Indoor Units | 38VMA192HDS6-1 | 38VMA096HDS6-1 | 38VMA096HDS6-1 |  |  | 176000 | 10.87 | 19.06 | 3.75 | 206000 | 144000 | 2.45
201850162 | 14.67 | CARRIER | HMSV-A-CB | Ducted Indoor Units | 38VMA192HDS6-1 | 38VMA096HDS6-1 | 38VMA096HDS6-1 |  |  | 176000 | 10.73 | 19.55 | 3.6 | 206000 | 144000 | 2.3
201850163 | 16.33 | CARRIER | HMSV-A-CB | Non-Ducted Indoor Units | 38VMA216HDS6-1 | 38VMA120HDS6-1 | 38VMA096HDS6-1 |  |  | 196000 | 10.46 | 18.85 | 3.62 | 224000 | 152000 | 2.4
201850164 | 16.33 | CARRIER | HMSV-A-CB | Ducted Indoor Units | 38VMA216HDS6-1 | 38VMA120HDS6-1 | 38VMA096HDS6-1 |  |  | 196000 | 9.96 | 19.2 | 3.54 | 224000 | 152000 | 2.3
201850165 | 17.83 | CARRIER | HMSV-A-CB | Non-Ducted Indoor Units | 38VMA240HDS6-1 | 38VMA120HDS6-1 | 38VMA120HDS6-1 |  |  | 214000 | 10.17 | 18.63 | 3.54 | 240000 | 160000 | 2.35
201850189 | 11.33 | CARRIER | HMSR-A-CB | Non-Ducted Indoor Units | 38VMA144RDL5-1 | 38VMA144RDL5-1 |  |  |  | 136000 | 10.51 | 19.8 | 3.65 | 146000 | 102000 | 2.25
201850190 | 11.33 | CARRIER | HMSR-A-CB | Ducted Indoor Units | 38VMA144RDL5-1 | 38VMA144RDL5-1 |  |  |  | 136000 | 10.43 | 20.17 | 3.46 | 146000 | 102000 | 2.23
201850199 | 19.17 | CARRIER | HMSR-A-CB | Non-Ducted Indoor Units | 38VMA240RDL5-1 | 38VMA240RDL5-1 |  |  |  | 230000 | 11.2 | 21.3 | 3.54 | 256000 | 172000 | 2.36
201850200 | 19.17 | CARRIER | HMSR-A-CB | Ducted Indoor Units | 38VMA240RDL5-1 | 38VMA240RDL5-1 |  |  |  | 230000 | 10.6 | 20.8 | 3.37 | 256000 | 172000 | 2.27
201850215 | 11.33 | CARRIER | HMSR-A-CB | Non-Ducted Indoor Units | 38VMA144RDL6-1 | 38VMA144RDL6-1 |  |  |  | 136000 | 10.51 | 19.8 | 3.65 | 146000 | 102000 | 2.25
201850216 | 11.33 | CARRIER | HMSR-A-CB | Ducted Indoor Units | 38VMA144RDL6-1 | 38VMA144RDL6-1 |  |  |  | 136000 | 10.43 | 20.17 | 3.46 | 146000 | 102000 | 2.23
201850226 | 19.17 | CARRIER | HMSR-A-CB | Non-Ducted Indoor Units | 38VMA240RDL6-1 | 38VMA240RDL6-1 |  |  |  | 230000 | 11.2 | 21.3 | 3.54 | 256000 | 172000 | 2.36
201850227 | 19.17 | CARRIER | HMSR-A-CB | Ducted Indoor Units | 38VMA240RDL6-1 | 38VMA240RDL6-1 |  |  |  | 230000 | 10.6 | 20.8 | 3.37 | 256000 | 172000 | 2.27
201850244 | 13 | BRYANT | HMSV-A-CB | Non-Ducted Indoor Units | 38VMA168HDS5-1 | 38VMA096HDS5-1 | 38VMA072HDS5-1 |  |  | 156000 | 11.39 | 19.31 | 3.8 | 180000 | 126000 | 2.55
201850245 | 13 | BRYANT | HMSV-A-CB | Ducted Indoor Units | 38VMA168HDS5-1 | 38VMA096HDS5-1 | 38VMA072HDS5-1 |  |  | 156000 | 11.4 | 20.15 | 3.64 | 180000 | 126000 | 2.35
201850246 | 14.67 | BRYANT | HMSV-A-CB | Non-Ducted Indoor Units | 38VMA192HDS5-1 | 38VMA096HDS5-1 | 38VMA096HDS5-1 |  |  | 176000 | 10.87 | 19.06 | 3.75 | 206000 | 144000 | 2.45
201850247 | 14.67 | BRYANT | HMSV-A-CB | Ducted Indoor Units | 38VMA192HDS5-1 | 38VMA096HDS5-1 | 38VMA096HDS5-1 |  |  | 176000 | 10.73 | 19.55 | 3.6 | 206000 | 144000 | 2.3
201850248 | 16.33 | BRYANT | HMSV-A-CB | Non-Ducted Indoor Units | 38VMA216HDS5-1 | 38VMA120HDS5-1 | 38VMA096HDS5-1 |  |  | 196000 | 10.46 | 18.85 | 3.62 | 224000 | 152000 | 2.4
201850249 | 16.33 | BRYANT | HMSV-A-CB | Ducted Indoor Units | 38VMA216HDS5-1 | 38VMA120HDS5-1 | 38VMA096HDS5-1 |  |  | 196000 | 9.96 | 19.2 | 3.54 | 224000 | 152000 | 2.3
201850250 | 17.83 | BRYANT | HMSV-A-CB | Non-Ducted Indoor Units | 38VMA240HDS5-1 | 38VMA120HDS5-1 | 38VMA120HDS5-1 |  |  | 214000 | 10.17 | 18.63 | 3.54 | 240000 | 160000 | 2.35
201850276 | 13 | BRYANT | HMSV-A-CB | Non-Ducted Indoor Units | 38VMA168HDS6-1 | 38VMA096HDS6-1 | 38VMA072HDS6-1 |  |  | 156000 | 11.39 | 19.31 | 3.8 | 180000 | 126000 | 2.55
201850277 | 13 | BRYANT | HMSV-A-CB | Ducted Indoor Units | 38VMA168HDS6-1 | 38VMA096HDS6-1 | 38VMA072HDS6-1 |  |  | 156000 | 11.4 | 20.15 | 3.64 | 180000 | 126000 | 2.35
201850278 | 14.67 | BRYANT | HMSV-A-CB | Non-Ducted Indoor Units | 38VMA192HDS6-1 | 38VMA096HDS6-1 | 38VMA096HDS6-1 |  |  | 176000 | 10.87 | 19.06 | 3.75 | 206000 | 144000 | 2.45
201850279 | 14.67 | BRYANT | HMSV-A-CB | Ducted Indoor Units | 38VMA192HDS6-1 | 38VMA096HDS6-1 | 38VMA096HDS6-1 |  |  | 176000 | 10.73 | 19.55 | 3.6 | 206000 | 144000 | 2.3
201850280 | 16.33 | BRYANT | HMSV-A-CB | Non-Ducted Indoor Units | 38VMA216HDS6-1 | 38VMA120HDS6-1 | 38VMA096HDS6-1 |  |  | 196000 | 10.46 | 18.85 | 3.62 | 224000 | 152000 | 2.4
201850281 | 16.33 | BRYANT | HMSV-A-CB | Ducted Indoor Units | 38VMA216HDS6-1 | 38VMA120HDS6-1 | 38VMA096HDS6-1 |  |  | 196000 | 9.96 | 19.2 | 3.54 | 224000 | 152000 | 2.3
201850282 | 17.83 | BRYANT | HMSV-A-CB | Non-Ducted Indoor Units | 38VMA240HDS6-1 | 38VMA120HDS6-1 | 38VMA120HDS6-1 |  |  | 214000 | 10.17 | 18.63 | 3.54 | 240000 | 160000 | 2.35
201850306 | 11.33 | BRYANT | HMSR-A-CB | Non-Ducted Indoor Units | 38VMA144RDL5-1 | 38VMA144RDL5-1 |  |  |  | 136000 | 10.51 | 19.8 | 3.65 | 146000 | 102000 | 2.25
201850307 | 11.33 | BRYANT | HMSR-A-CB | Ducted Indoor Units | 38VMA144RDL5-1 | 38VMA144RDL5-1 |  |  |  | 136000 | 10.43 | 20.17 | 3.46 | 146000 | 102000 | 2.23
201850316 | 19.17 | BRYANT | HMSR-A-CB | Non-Ducted Indoor Units | 38VMA240RDL5-1 | 38VMA240RDL5-1 |  |  |  | 230000 | 11.2 | 21.3 | 3.54 | 256000 | 172000 | 2.36
201850317 | 19.17 | BRYANT | HMSR-A-CB | Ducted Indoor Units | 38VMA240RDL5-1 | 38VMA240RDL5-1 |  |  |  | 230000 | 10.6 | 20.8 | 3.37 | 256000 | 172000 | 2.27
201850332 | 11.33 | BRYANT | HMSR-A-CB | Non-Ducted Indoor Units | 38VMA144RDL6-1 | 38VMA144RDL6-1 |  |  |  | 136000 | 10.51 | 19.8 | 3.65 | 146000 | 102000 | 2.25
201850333 | 11.33 | BRYANT | HMSR-A-CB | Ducted Indoor Units | 38VMA144RDL6-1 | 38VMA144RDL6-1 |  |  |  | 136000 | 10.43 | 20.17 | 3.46 | 146000 | 102000 | 2.23
201850342 | 19.17 | BRYANT | HMSR-A-CB | Non-Ducted Indoor Units | 38VMA240RDL6-1 | 38VMA240RDL6-1 |  |  |  | 230000 | 11.2 | 21.3 | 3.54 | 256000 | 172000 | 2.36
201850343 | 19.17 | BRYANT | HMSR-A-CB | Ducted Indoor Units | 38VMA240RDL6-1 | 38VMA240RDL6-1 |  |  |  | 230000 | 10.6 | 20.8 | 3.37 | 256000 | 172000 | 2.27
204723044 | 13 | ICP | HMSV-A-CB | Non-Ducted Indoor Units | 38VMA168HDS5-1 | 38VMA096HDS5-1 | 38VMA072HDS5-1 |  |  | 156000 | 11.39 | 19.31 | 3.8 | 180000 | 126000 | 2.55
204723045 | 13 | ICP | HMSV-A-CB | Ducted Indoor Units | 38VMA168HDS5-1 | 38VMA096HDS5-1 | 38VMA072HDS5-1 |  |  | 156000 | 11.4 | 20.15 | 3.64 | 180000 | 126000 | 2.35
204723046 | 14.67 | ICP | HMSV-A-CB | Non-Ducted Indoor Units | 38VMA192HDS5-1 | 38VMA096HDS5-1 | 38VMA096HDS5-1 |  |  | 176000 | 10.87 | 19.06 | 3.75 | 206000 | 144000 | 2.45
204723047 | 14.67 | ICP | HMSV-A-CB | Ducted Indoor Units | 38VMA192HDS5-1 | 38VMA096HDS5-1 | 38VMA096HDS5-1 |  |  | 176000 | 10.73 | 19.55 | 3.6 | 206000 | 144000 | 2.3
204723048 | 16.33 | ICP | HMSV-A-CB | Non-Ducted Indoor Units | 38VMA216HDS5-1 | 38VMA120HDS5-1 | 38VMA096HDS5-1 |  |  | 196000 | 10.46 | 18.85 | 3.62 | 224000 | 152000 | 2.4
204723049 | 16.33 | ICP | HMSV-A-CB | Ducted Indoor Units | 38VMA216HDS5-1 | 38VMA120HDS5-1 | 38VMA096HDS5-1 |  |  | 196000 | 9.96 | 19.2 | 3.54 | 224000 | 152000 | 2.3
204723050 | 17.83 | ICP | HMSV-A-CB | Non-Ducted Indoor Units | 38VMA240HDS5-1 | 38VMA120HDS5-1 | 38VMA120HDS5-1 |  |  | 214000 | 10.17 | 18.63 | 3.54 | 240000 | 160000 | 2.35
204723076 | 13 | ICP | HMSV-A-CB | Non-Ducted Indoor Units | 38VMA168HDS6-1 | 38VMA096HDS6-1 | 38VMA072HDS6-1 |  |  | 156000 | 11.39 | 19.31 | 3.8 | 180000 | 126000 | 2.55
204723077 | 13 | ICP | HMSV-A-CB | Ducted Indoor Units | 38VMA168HDS6-1 | 38VMA096HDS6-1 | 38VMA072HDS6-1 |  |  | 156000 | 11.4 | 20.15 | 3.64 | 180000 | 126000 | 2.35
204723078 | 14.67 | ICP | HMSV-A-CB | Non-Ducted Indoor Units | 38VMA192HDS6-1 | 38VMA096HDS6-1 | 38VMA096HDS6-1 |  |  | 176000 | 10.87 | 19.06 | 3.75 | 206000 | 144000 | 2.45
204723079 | 14.67 | ICP | HMSV-A-CB | Ducted Indoor Units | 38VMA192HDS6-1 | 38VMA096HDS6-1 | 38VMA096HDS6-1 |  |  | 176000 | 10.73 | 19.55 | 3.6 | 206000 | 144000 | 2.3
204723080 | 16.33 | ICP | HMSV-A-CB | Non-Ducted Indoor Units | 38VMA216HDS6-1 | 38VMA120HDS6-1 | 38VMA096HDS6-1 |  |  | 196000 | 10.46 | 18.85 | 3.62 | 224000 | 152000 | 2.4
204723081 | 16.33 | ICP | HMSV-A-CB | Ducted Indoor Units | 38VMA216HDS6-1 | 38VMA120HDS6-1 | 38VMA096HDS6-1 |  |  | 196000 | 9.96 | 19.2 | 3.54 | 224000 | 152000 | 2.3
204723082 | 17.83 | ICP | HMSV-A-CB | Non-Ducted Indoor Units | 38VMA240HDS6-1 | 38VMA120HDS6-1 | 38VMA120HDS6-1 |  |  | 214000 | 10.17 | 18.63 | 3.54 | 240000 | 160000 | 2.35
204723106 | 11.33 | ICP | HMSR-A-CB | Non-Ducted Indoor Units | 38VMA144RDL5-1 | 38VMA144RDL5-1 |  |  |  | 136000 | 10.51 | 19.8 | 3.65 | 146000 | 102000 | 2.25
204723107 | 11.33 | ICP | HMSR-A-CB | Ducted Indoor Units | 38VMA144RDL5-1 | 38VMA144RDL5-1 |  |  |  | 136000 | 10.43 | 20.17 | 3.46 | 146000 | 102000 | 2.23
204723116 | 19.17 | ICP | HMSR-A-CB | Non-Ducted Indoor Units | 38VMA240RDL5-1 | 38VMA240RDL5-1 |  |  |  | 230000 | 11.2 | 21.3 | 3.54 | 256000 | 172000 | 2.36
204723117 | 19.17 | ICP | HMSR-A-CB | Ducted Indoor Units | 38VMA240RDL5-1 | 38VMA240RDL5-1 |  |  |  | 230000 | 10.6 | 20.8 | 3.37 | 256000 | 172000 | 2.27
204723132 | 11.33 | ICP | HMSR-A-CB | Non-Ducted Indoor Units | 38VMA144RDL6-1 | 38VMA144RDL6-1 |  |  |  | 136000 | 10.51 | 19.8 | 3.65 | 146000 | 102000 | 2.25
204723133 | 11.33 | ICP | HMSR-A-CB | Ducted Indoor Units | 38VMA144RDL6-1 | 38VMA144RDL6-1 |  |  |  | 136000 | 10.43 | 20.17 | 3.46 | 146000 | 102000 | 2.23
204723142 | 19.17 | ICP | HMSR-A-CB | Non-Ducted Indoor Units | 38VMA240RDL6-1 | 38VMA240RDL6-1 |  |  |  | 230000 | 11.2 | 21.3 | 3.54 | 256000 | 172000 | 2.36
204723143 | 19.17 | ICP | HMSR-A-CB | Ducted Indoor Units | 38VMA240RDL6-1 | 38VMA240RDL6-1 |  |  |  | 230000 | 10.6 | 20.8 | 3.37 | 256000 | 172000 | 2.27
205811882 | 11.5 | MIDEA | HMSV-A-CB | Non-Ducted Indoor Units | MV6-X144DXN1C-(A) | MV6-X72DXN1C-(A) | MV6-X72DXN1C-(A) |  |  | 138000 | 11.3 | 22.07 | 4.04 | 154000 | 131000 | 2.58
205811883 | 11.5 | MIDEA | HMSV-A-CB | Ducted Indoor Units | MV6-X144DXN1C-(A) | MV6-X72DXN1C-(A) | MV6-X72DXN1C-(A) |  |  | 138000 | 11.1 | 22.05 | 3.76 | 154000 | 131000 | 2.51
205811884 | 11.5 | MIDEA | HMSV-A-CB | Non-Ducted Indoor Units | MV6-X144DZN1C-(A) | MV6-X72DZN1C-(A) | MV6-X72DZN1C-(A) |  |  | 138000 | 11.3 | 22.07 | 4.04 | 154000 | 131000 | 2.58
205811885 | 11.5 | MIDEA | HMSV-A-CB | Ducted Indoor Units | MV6-X144DZN1C-(A) | MV6-X72DZN1C-(A) | MV6-X72DZN1C-(A) |  |  | 138000 | 11.1 | 22.05 | 3.76 | 154000 | 131000 | 2.51
205811886 | 11.5 | MIDEA | HMSR-A-CB | Non-Ducted Indoor Units | MV6-R144DXN1C-(A) | MV6-R72DXN1C-(A) | MV6-R72DXN1C-(A) |  |  | 138000 | 11.55 | 20.55 | 3.91 | 154000 | 131000 | 2.54
205811887 | 11.5 | MIDEA | HMSR-A-CB | Ducted Indoor Units | MV6-R144DXN1C-(A) | MV6-R72DXN1C-(A) | MV6-R72DXN1C-(A) |  |  | 138000 | 11.35 | 21.93 | 3.63 | 154000 | 131000 | 2.38
205811888 | 11.5 | MIDEA | HMSR-A-CB | Non-Ducted Indoor Units | MV6-R144DZN1C-(A) | MV6-R72DZN1C-(A) | MV6-R72DZN1C-(A) |  |  | 138000 | 11.55 | 20.55 | 3.91 | 154000 | 131000 | 2.54
205811889 | 11.5 | MIDEA | HMSR-A-CB | Ducted Indoor Units | MV6-R144DZN1C-(A) | MV6-R72DZN1C-(A) | MV6-R72DZN1C-(A) |  |  | 138000 | 11.35 | 21.93 | 3.63 | 154000 | 131000 | 2.38
205811890 | 13.33 | MIDEA | HMSV-A-CB | Non-Ducted Indoor Units | MV6-X168DXN1C-(A) | MV6-X96DXN1C-(A) | MV6-X72DXN1C-(A) |  |  | 160000 | 11.55 | 21.49 | 4.08 | 180000 | 154000 | 2.63
205811891 | 13.33 | MIDEA | HMSV-A-CB | Ducted Indoor Units | MV6-X168DXN1C-(A) | MV6-X96DXN1C-(A) | MV6-X72DXN1C-(A) |  |  | 160000 | 11.3 | 21.96 | 3.76 | 180000 | 154000 | 2.54
205811892 | 13.33 | MIDEA | HMSV-A-CB | Non-Ducted Indoor Units | MV6-X168DZN1C-(A) | MV6-X96DZN1C-(A) | MV6-X72DZN1C-(A) |  |  | 160000 | 11.55 | 21.49 | 4.08 | 180000 | 154000 | 2.63
205811893 | 13.33 | MIDEA | HMSV-A-CB | Ducted Indoor Units | MV6-X168DZN1C-(A) | MV6-X96DZN1C-(A) | MV6-X72DZN1C-(A) |  |  | 160000 | 11.3 | 21.96 | 3.76 | 180000 | 154000 | 2.54
205811894 | 13.33 | MIDEA | HMSR-A-CB | Non-Ducted Indoor Units | MV6-R168DXN1C-(A) | MV6-R96DXN1C-(A) | MV6-R72DXN1C-(A) |  |  | 160000 | 11.4 | 20.31 | 3.98 | 180000 | 154000 | 2.6
205811895 | 13.33 | MIDEA | HMSR-A-CB | Ducted Indoor Units | MV6-R168DXN1C-(A) | MV6-R96DXN1C-(A) | MV6-R72DXN1C-(A) |  |  | 160000 | 11.45 | 21.19 | 3.7 | 180000 | 154000 | 2.51
205811896 | 13.33 | MIDEA | HMSR-A-CB | Non-Ducted Indoor Units | MV6-R168DZN1C-(A) | MV6-R96DZN1C-(A) | MV6-R72DZN1C-(A) |  |  | 160000 | 11.4 | 20.31 | 3.98 | 180000 | 154000 | 2.6
205811897 | 13.33 | MIDEA | HMSR-A-CB | Ducted Indoor Units | MV6-R168DZN1C-(A) | MV6-R96DZN1C-(A) | MV6-R72DZN1C-(A) |  |  | 160000 | 11.45 | 21.19 | 3.7 | 180000 | 154000 | 2.51
205811898 | 15.33 | MIDEA | HMSV-A-CB | Non-Ducted Indoor Units | MV6-X192DXN1C-(A) | MV6-X120DXN1C-(A) | MV6-X72DXN1C-(A) |  |  | 184000 | 11 | 20.86 | 4 | 206000 | 176000 | 2.62
205811899 | 15.33 | MIDEA | HMSV-A-CB | Ducted Indoor Units | MV6-X192DXN1C-(A) | MV6-X120DXN1C-(A) | MV6-X72DXN1C-(A) |  |  | 184000 | 10.7 | 21 | 3.75 | 206000 | 176000 | 2.44
205811900 | 15.33 | MIDEA | HMSV-A-CB | Non-Ducted Indoor Units | MV6-X192DZN1C-(A) | MV6-X120DZN1C-(A) | MV6-X72DZN1C-(A) |  |  | 184000 | 11 | 20.86 | 4 | 206000 | 176000 | 2.62
205811901 | 15.33 | MIDEA | HMSV-A-CB | Ducted Indoor Units | MV6-X192DZN1C-(A) | MV6-X120DZN1C-(A) | MV6-X72DZN1C-(A) |  |  | 184000 | 10.7 | 21 | 3.75 | 206000 | 176000 | 2.44
205811902 | 15.33 | MIDEA | HMSR-A-CB | Non-Ducted Indoor Units | MV6-R192DXN1C-(A) | MV6-R120DXN1C-(A) | MV6-R72DXN1C-(A) |  |  | 184000 | 11.05 | 19.63 | 3.92 | 206000 | 176000 | 2.59
205811903 | 15.33 | MIDEA | HMSR-A-CB | Ducted Indoor Units | MV6-R192DXN1C-(A) | MV6-R120DXN1C-(A) | MV6-R72DXN1C-(A) |  |  | 184000 | 11 | 20.15 | 3.65 | 206000 | 176000 | 2.44
205811904 | 15.33 | MIDEA | HMSR-A-CB | Non-Ducted Indoor Units | MV6-R192DZN1C-(A) | MV6-R120DZN1C-(A) | MV6-R72DZN1C-(A) |  |  | 184000 | 11.05 | 19.63 | 3.92 | 206000 | 176000 | 2.59
205811905 | 15.33 | MIDEA | HMSR-A-CB | Ducted Indoor Units | MV6-R192DZN1C-(A) | MV6-R120DZN1C-(A) | MV6-R72DZN1C-(A) |  |  | 184000 | 11 | 20.15 | 3.65 | 206000 | 176000 | 2.44
205811906 | 17.17 | MIDEA | HMSV-A-CB | Non-Ducted Indoor Units | MV6-X216DXN1C-(A) | MV6-X120DXN1C-(A) | MV6-X96DXN1C-(A) |  |  | 206000 | 11.8 | 20.54 | 4 | 232000 | 198000 | 2.64
205811907 | 17.17 | MIDEA | HMSV-A-CB | Ducted Indoor Units | MV6-X216DXN1C-(A) | MV6-X120DXN1C-(A) | MV6-X96DXN1C-(A) |  |  | 206000 | 11.4 | 20.88 | 3.73 | 232000 | 198000 | 2.54
205811908 | 17.17 | MIDEA | HMSV-A-CB | Non-Ducted Indoor Units | MV6-X216DZN1C-(A) | MV6-X120DZN1C-(A) | MV6-X96DZN1C-(A) |  |  | 206000 | 11.8 | 20.54 | 4 | 232000 | 198000 | 2.64
205811909 | 17.17 | MIDEA | HMSV-A-CB | Ducted Indoor Units | MV6-X216DZN1C-(A) | MV6-X120DZN1C-(A) | MV6-X96DZN1C-(A) |  |  | 206000 | 11.4 | 20.88 | 3.73 | 232000 | 198000 | 2.54
205811910 | 17.17 | MIDEA | HMSR-A-CB | Non-Ducted Indoor Units | MV6-R216DXN1C-(A) | MV6-R120DXN1C-(A) | MV6-R96DXN1C-(A) |  |  | 206000 | 11.75 | 20.23 | 3.91 | 232000 | 198000 | 2.61
205811911 | 17.17 | MIDEA | HMSR-A-CB | Ducted Indoor Units | MV6-R216DXN1C-(A) | MV6-R120DXN1C-(A) | MV6-R96DXN1C-(A) |  |  | 206000 | 11.55 | 20.46 | 3.66 | 232000 | 198000 | 2.49
205811912 | 17.17 | MIDEA | HMSR-A-CB | Non-Ducted Indoor Units | MV6-R216DZN1C-(A) | MV6-R120DZN1C-(A) | MV6-R96DZN1C-(A) |  |  | 206000 | 11.75 | 20.23 | 3.91 | 232000 | 198000 | 2.61
205811913 | 17.17 | MIDEA | HMSR-A-CB | Ducted Indoor Units | MV6-R216DZN1C-(A) | MV6-R120DZN1C-(A) | MV6-R96DZN1C-(A) |  |  | 206000 | 11.55 | 20.46 | 3.66 | 232000 | 198000 | 2.49
205811914 | 19.17 | MIDEA | HMSV-A-CB | Non-Ducted Indoor Units | MV6-X240DXN1C-(A) | MV6-X120DXN1C-(A) | MV6-X120DXN1C-(A) |  |  | 230000 | 10.9 | 19.74 | 3.75 | 258000 | 218000 | 2.38
205811915 | 19.17 | MIDEA | HMSV-A-CB | Ducted Indoor Units | MV6-X240DXN1C-(A) | MV6-X120DXN1C-(A) | MV6-X120DXN1C-(A) |  |  | 230000 | 10.95 | 20.93 | 3.7 | 258000 | 218000 | 2.5
205811916 | 19.17 | MIDEA | HMSV-A-CB | Non-Ducted Indoor Units | MV6-X240DZN1C-(A) | MV6-X120DZN1C-(A) | MV6-X120DZN1C-(A) |  |  | 230000 | 10.9 | 19.74 | 3.75 | 258000 | 218000 | 2.38
205811917 | 19.17 | MIDEA | HMSV-A-CB | Ducted Indoor Units | MV6-X240DZN1C-(A) | MV6-X120DZN1C-(A) | MV6-X120DZN1C-(A) |  |  | 230000 | 10.95 | 20.93 | 3.7 | 258000 | 218000 | 2.5
205811918 | 19.17 | MIDEA | HMSR-A-CB | Non-Ducted Indoor Units | MV6-R240DXN1C-(A) | MV6-R120DXN1C-(A) | MV6-R120DXN1C-(A) |  |  | 230000 | 10.9 | 19.63 | 3.74 | 258000 | 218000 | 2.4
205811919 | 19.17 | MIDEA | HMSR-A-CB | Ducted Indoor Units | MV6-R240DXN1C-(A) | MV6-R120DXN1C-(A) | MV6-R120DXN1C-(A) |  |  | 230000 | 11.1 | 20.81 | 3.63 | 258000 | 218000 | 2.46
205811920 | 19.17 | MIDEA | HMSR-A-CB | Non-Ducted Indoor Units | MV6-R240DZN1C-(A) | MV6-R120DZN1C-(A) | MV6-R120DZN1C-(A) |  |  | 230000 | 10.9 | 19.63 | 3.74 | 258000 | 218000 | 2.4
205811921 | 19.17 | MIDEA | HMSR-A-CB | Ducted Indoor Units | MV6-R240DZN1C-(A) | MV6-R120DZN1C-(A) | MV6-R120DZN1C-(A) |  |  | 230000 | 11.1 | 20.81 | 3.63 | 258000 | 218000 | 2.46
205811966 | 11.5 | MIDEA | HMSV-A-CB | Mixed Ducted and Non-Ducted Indoor Units | MV6-X144DXN1C-(A) | MV6-X72DXN1C-(A) | MV6-X72DXN1C-(A) |  |  | 138000 | 11.2 | 22.06 | 3.9 | 154000 | 131000 | 2.54
205811967 | 11.5 | MIDEA | HMSV-A-CB | Mixed Ducted and Non-Ducted Indoor Units | MV6-X144DZN1C-(A) | MV6-X72DZN1C-(A) | MV6-X72DZN1C-(A) |  |  | 138000 | 11.2 | 22.06 | 3.9 | 154000 | 131000 | 2.54
205811968 | 11.5 | MIDEA | HMSR-A-CB | Mixed Ducted and Non-Ducted Indoor Units | MV6-R144DXN1C-(A) | MV6-R72DXN1C-(A) | MV6-R72DXN1C-(A) |  |  | 138000 | 11.45 | 21.24 | 3.77 | 154000 | 131000 | 2.46
205811969 | 11.5 | MIDEA | HMSR-A-CB | Mixed Ducted and Non-Ducted Indoor Units | MV6-R144DZN1C-(A) | MV6-R72DZN1C-(A) | MV6-R72DZN1C-(A) |  |  | 138000 | 11.45 | 21.24 | 3.77 | 154000 | 131000 | 2.46
205811970 | 13.33 | MIDEA | HMSV-A-CB | Mixed Ducted and Non-Ducted Indoor Units | MV6-X168DXN1C-(A) | MV6-X96DXN1C-(A) | MV6-X72DXN1C-(A) |  |  | 160000 | 11.4 | 21.72 | 3.92 | 180000 | 154000 | 2.58
205811971 | 13.33 | MIDEA | HMSV-A-CB | Mixed Ducted and Non-Ducted Indoor Units | MV6-X168DZN1C-(A) | MV6-X96DZN1C-(A) | MV6-X72DZN1C-(A) |  |  | 160000 | 11.4 | 21.72 | 3.92 | 180000 | 154000 | 2.58
205811972 | 13.33 | MIDEA | HMSR-A-CB | Mixed Ducted and Non-Ducted Indoor Units | MV6-R168DXN1C-(A) | MV6-R96DXN1C-(A) | MV6-R72DXN1C-(A) |  |  | 160000 | 11.4 | 20.75 | 3.84 | 180000 | 154000 | 2.55
205811973 | 13.33 | MIDEA | HMSR-A-CB | Mixed Ducted and Non-Ducted Indoor Units | MV6-R168DZN1C-(A) | MV6-R96DZN1C-(A) | MV6-R72DZN1C-(A) |  |  | 160000 | 11.4 | 20.75 | 3.84 | 180000 | 154000 | 2.55
205811974 | 15.33 | MIDEA | HMSV-A-CB | Mixed Ducted and Non-Ducted Indoor Units | MV6-X192DXN1C-(A) | MV6-X120DXN1C-(A) | MV6-X72DXN1C-(A) |  |  | 184000 | 10.85 | 20.93 | 3.87 | 206000 | 176000 | 2.53
205811975 | 15.33 | MIDEA | HMSV-A-CB | Mixed Ducted and Non-Ducted Indoor Units | MV6-X192DZN1C-(A) | MV6-X120DZN1C-(A) | MV6-X72DZN1C-(A) |  |  | 184000 | 10.85 | 20.93 | 3.87 | 206000 | 176000 | 2.53
205811976 | 15.33 | MIDEA | HMSR-A-CB | Mixed Ducted and Non-Ducted Indoor Units | MV6-R192DXN1C-(A) | MV6-R120DXN1C-(A) | MV6-R72DXN1C-(A) |  |  | 184000 | 11 | 19.89 | 3.78 | 206000 | 176000 | 2.51
205811977 | 15.33 | MIDEA | HMSR-A-CB | Mixed Ducted and Non-Ducted Indoor Units | MV6-R192DZN1C-(A) | MV6-R120DZN1C-(A) | MV6-R72DZN1C-(A) |  |  | 184000 | 11 | 19.89 | 3.78 | 206000 | 176000 | 2.51
205811978 | 17.17 | MIDEA | HMSV-A-CB | Mixed Ducted and Non-Ducted Indoor Units | MV6-X216DXN1C-(A) | MV6-X120DXN1C-(A) | MV6-X96DXN1C-(A) |  |  | 206000 | 11.6 | 20.71 | 3.86 | 232000 | 198000 | 2.59
205811979 | 17.17 | MIDEA | HMSV-A-CB | Mixed Ducted and Non-Ducted Indoor Units | MV6-X216DZN1C-(A) | MV6-X120DZN1C-(A) | MV6-X96DZN1C-(A) |  |  | 206000 | 11.6 | 20.71 | 3.86 | 232000 | 198000 | 2.59
205811980 | 17.17 | MIDEA | HMSR-A-CB | Mixed Ducted and Non-Ducted Indoor Units | MV6-R216DXN1C-(A) | MV6-R120DXN1C-(A) | MV6-R96DXN1C-(A) |  |  | 206000 | 11.65 | 20.34 | 3.78 | 232000 | 198000 | 2.55
205811981 | 17.17 | MIDEA | HMSR-A-CB | Mixed Ducted and Non-Ducted Indoor Units | MV6-R216DZN1C-(A) | MV6-R120DZN1C-(A) | MV6-R96DZN1C-(A) |  |  | 206000 | 11.65 | 20.34 | 3.78 | 232000 | 198000 | 2.55
205811982 | 19.17 | MIDEA | HMSV-A-CB | Mixed Ducted and Non-Ducted Indoor Units | MV6-X240DXN1C-(A) | MV6-X120DXN1C-(A) | MV6-X120DXN1C-(A) |  |  | 230000 | 10.9 | 20.33 | 3.72 | 258000 | 218000 | 2.44
205811983 | 19.17 | MIDEA | HMSV-A-CB | Mixed Ducted and Non-Ducted Indoor Units | MV6-X240DZN1C-(A) | MV6-X120DZN1C-(A) | MV6-X120DZN1C-(A) |  |  | 230000 | 10.9 | 20.33 | 3.72 | 258000 | 218000 | 2.44
205811984 | 19.17 | MIDEA | HMSR-A-CB | Mixed Ducted and Non-Ducted Indoor Units | MV6-R240DXN1C-(A) | MV6-R120DXN1C-(A) | MV6-R120DXN1C-(A) |  |  | 230000 | 11 | 20.22 | 3.68 | 258000 | 218000 | 2.43
205811985 | 19.17 | MIDEA | HMSR-A-CB | Mixed Ducted and Non-Ducted Indoor Units | MV6-R240DZN1C-(A) | MV6-R120DZN1C-(A) | MV6-R120DZN1C-(A) |  |  | 230000 | 11 | 20.22 | 3.68 | 258000 | 218000 | 2.43
205818856 | 11.5 | LENNOX | HMSV-A-CB | Non-Ducted Indoor Units | VPB144L4M-3Y | VPB072L4M-3Y | VPB072L4M-3Y |  |  | 138000 | 11.3 | 22.07 | 4.04 | 154000 | 131000 | 2.58
205818857 | 11.5 | LENNOX | HMSV-A-CB | Ducted Indoor Units | VPB144L4M-3Y | VPB072L4M-3Y | VPB072L4M-3Y |  |  | 138000 | 11.1 | 22.05 | 3.76 | 154000 | 131000 | 2.51
205818858 | 11.5 | LENNOX | HMSV-A-CB | Non-Ducted Indoor Units | VPB144L4M-3G | VPB072L4M-3G | VPB072L4M-3G |  |  | 138000 | 11.3 | 22.07 | 4.04 | 154000 | 131000 | 2.58
205818859 | 11.5 | LENNOX | HMSV-A-CB | Ducted Indoor Units | VPB144L4M-3G | VPB072L4M-3G | VPB072L4M-3G |  |  | 138000 | 11.1 | 22.05 | 3.76 | 154000 | 131000 | 2.51
205818860 | 11.5 | LENNOX | HMSR-A-CB | Non-Ducted Indoor Units | VRB144L4M-3Y | VRB072L4M-3Y | VRB072L4M-3Y |  |  | 138000 | 11.55 | 20.55 | 3.91 | 154000 | 131000 | 2.54
205818861 | 11.5 | LENNOX | HMSR-A-CB | Ducted Indoor Units | VRB144L4M-3Y | VRB072L4M-3Y | VRB072L4M-3Y |  |  | 138000 | 11.35 | 21.93 | 3.63 | 154000 | 131000 | 2.38
205818862 | 11.5 | LENNOX | HMSR-A-CB | Non-Ducted Indoor Units | VRB144L4M-3G | VRB072L4M-3G | VRB072L4M-3G |  |  | 138000 | 11.55 | 20.55 | 3.91 | 154000 | 131000 | 2.54
205818863 | 11.5 | LENNOX | HMSR-A-CB | Ducted Indoor Units | VRB144L4M-3G | VRB072L4M-3G | VRB072L4M-3G |  |  | 138000 | 11.35 | 21.93 | 3.63 | 154000 | 131000 | 2.38
205818864 | 13.33 | LENNOX | HMSV-A-CB | Non-Ducted Indoor Units | VPB168L4M-3Y | VPB096L4M-3Y | VPB072L4M-3Y |  |  | 160000 | 11.55 | 21.49 | 4.08 | 180000 | 154000 | 2.63
205818865 | 13.33 | LENNOX | HMSV-A-CB | Ducted Indoor Units | VPB168L4M-3Y | VPB096L4M-3Y | VPB072L4M-3Y |  |  | 160000 | 11.3 | 21.96 | 3.76 | 180000 | 154000 | 2.54
205818866 | 13.33 | LENNOX | HMSV-A-CB | Non-Ducted Indoor Units | VPB168L4M-3G | VPB096L4M-3G | VPB072L4M-3G |  |  | 160000 | 11.55 | 21.49 | 4.08 | 180000 | 154000 | 2.63
205818867 | 13.33 | LENNOX | HMSV-A-CB | Ducted Indoor Units | VPB168L4M-3G | VPB096L4M-3G | VPB072L4M-3G |  |  | 160000 | 11.3 | 21.96 | 3.76 | 180000 | 154000 | 2.54
205818868 | 13.33 | LENNOX | HMSR-A-CB | Non-Ducted Indoor Units | VRB168L4M-3Y | VRB096L4M-3Y | VRB072L4M-3Y |  |  | 160000 | 11.4 | 20.31 | 3.98 | 180000 | 154000 | 2.6
205818869 | 13.33 | LENNOX | HMSR-A-CB | Ducted Indoor Units | VRB168L4M-3Y | VRB096L4M-3Y | VRB072L4M-3Y |  |  | 160000 | 11.45 | 21.19 | 3.7 | 180000 | 154000 | 2.51
205818870 | 13.33 | LENNOX | HMSR-A-CB | Non-Ducted Indoor Units | VRB168L4M-3G | VRB096L4M-3G | VRB072L4M-3G |  |  | 160000 | 11.4 | 20.31 | 3.98 | 180000 | 154000 | 2.6
205818871 | 13.33 | LENNOX | HMSR-A-CB | Ducted Indoor Units | VRB168L4M-3G | VRB096L4M-3G | VRB072L4M-3G |  |  | 160000 | 11.45 | 21.19 | 3.7 | 180000 | 154000 | 2.51
205818872 | 15.33 | LENNOX | HMSV-A-CB | Non-Ducted Indoor Units | VPB192L4M-3Y | VPB120L4M-3Y | VPB072L4M-3Y |  |  | 184000 | 11 | 20.86 | 4 | 206000 | 176000 | 2.62
205818873 | 15.33 | LENNOX | HMSV-A-CB | Ducted Indoor Units | VPB192L4M-3Y | VPB120L4M-3Y | VPB072L4M-3Y |  |  | 184000 | 10.7 | 21 | 3.75 | 206000 | 176000 | 2.44
205818874 | 15.33 | LENNOX | HMSV-A-CB | Non-Ducted Indoor Units | VPB192L4M-3G | VPB120L4M-3G | VPB072L4M-3G |  |  | 184000 | 11 | 20.86 | 4 | 206000 | 176000 | 2.62
205818875 | 15.33 | LENNOX | HMSV-A-CB | Ducted Indoor Units | VPB192L4M-3G | VPB120L4M-3G | VPB072L4M-3G |  |  | 184000 | 10.7 | 21 | 3.75 | 206000 | 176000 | 2.44
205818876 | 15.33 | LENNOX | HMSR-A-CB | Non-Ducted Indoor Units | VRB192L4M-3Y | VRB120L4M-3Y | VRB072L4M-3Y |  |  | 184000 | 11.05 | 19.63 | 3.92 | 206000 | 176000 | 2.59
205818877 | 15.33 | LENNOX | HMSR-A-CB | Ducted Indoor Units | VRB192L4M-3Y | VRB120L4M-3Y | VRB072L4M-3Y |  |  | 184000 | 11 | 20.15 | 3.65 | 206000 | 176000 | 2.44
205818878 | 15.33 | LENNOX | HMSR-A-CB | Non-Ducted Indoor Units | VRB192L4M-3G | VRB120L4M-3G | VRB072L4M-3G |  |  | 184000 | 11.05 | 19.63 | 3.92 | 206000 | 176000 | 2.59
205818879 | 15.33 | LENNOX | HMSR-A-CB | Ducted Indoor Units | VRB192L4M-3G | VRB120L4M-3G | VRB072L4M-3G |  |  | 184000 | 11 | 20.15 | 3.65 | 206000 | 176000 | 2.44
205818880 | 17.17 | LENNOX | HMSV-A-CB | Non-Ducted Indoor Units | VPB216L4M-3Y | VPB120L4M-3Y | VPB096L4M-3Y |  |  | 206000 | 11.8 | 20.54 | 4 | 232000 | 198000 | 2.64
205818881 | 17.17 | LENNOX | HMSV-A-CB | Ducted Indoor Units | VPB216L4M-3Y | VPB120L4M-3Y | VPB096L4M-3Y |  |  | 206000 | 11.4 | 20.88 | 3.73 | 232000 | 198000 | 2.54
205818882 | 17.17 | LENNOX | HMSV-A-CB | Non-Ducted Indoor Units | VPB216L4M-3G | VPB120L4M-3G | VPB096L4M-3G |  |  | 206000 | 11.8 | 20.54 | 4 | 232000 | 198000 | 2.64
205818883 | 17.17 | LENNOX | HMSV-A-CB | Ducted Indoor Units | VPB216L4M-3G | VPB120L4M-3G | VPB096L4M-3G |  |  | 206000 | 11.4 | 20.88 | 3.73 | 232000 | 198000 | 2.54
205818884 | 17.17 | LENNOX | HMSR-A-CB | Non-Ducted Indoor Units | VRB216L4M-3Y | VRB120L4M-3Y | VRB096L4M-3Y |  |  | 206000 | 11.75 | 20.23 | 3.91 | 232000 | 198000 | 2.61
205818885 | 17.17 | LENNOX | HMSR-A-CB | Ducted Indoor Units | VRB216L4M-3Y | VRB120L4M-3Y | VRB096L4M-3Y |  |  | 206000 | 11.55 | 20.46 | 3.66 | 232000 | 198000 | 2.49
205818886 | 17.17 | LENNOX | HMSR-A-CB | Non-Ducted Indoor Units | VRB216L4M-3G | VRB120L4M-3G | VRB096L4M-3G |  |  | 206000 | 11.75 | 20.23 | 3.91 | 232000 | 198000 | 2.61
205818887 | 17.17 | LENNOX | HMSR-A-CB | Ducted Indoor Units | VRB216L4M-3G | VRB120L4M-3G | VRB096L4M-3G |  |  | 206000 | 11.55 | 20.46 | 3.66 | 232000 | 198000 | 2.49
205818888 | 19.17 | LENNOX | HMSV-A-CB | Non-Ducted Indoor Units | VPB240L4M-3Y | VPB120L4M-3Y | VPB120L4M-3Y |  |  | 230000 | 10.9 | 19.74 | 3.75 | 258000 | 218000 | 2.38
205818889 | 19.17 | LENNOX | HMSV-A-CB | Ducted Indoor Units | VPB240L4M-3Y | VPB120L4M-3Y | VPB120L4M-3Y |  |  | 230000 | 10.95 | 20.93 | 3.7 | 258000 | 218000 | 2.5
205818890 | 19.17 | LENNOX | HMSV-A-CB | Non-Ducted Indoor Units | VPB240L4M-3G | VPB120L4M-3G | VPB120L4M-3G |  |  | 230000 | 10.9 | 19.74 | 3.75 | 258000 | 218000 | 2.38
205818891 | 19.17 | LENNOX | HMSV-A-CB | Ducted Indoor Units | VPB240L4M-3G | VPB120L4M-3G | VPB120L4M-3G |  |  | 230000 | 10.95 | 20.93 | 3.7 | 258000 | 218000 | 2.5
205818892 | 19.17 | LENNOX | HMSR-A-CB | Non-Ducted Indoor Units | VRB240L4M-3Y | VRB120L4M-3Y | VRB120L4M-3Y |  |  | 230000 | 10.9 | 19.63 | 3.74 | 258000 | 218000 | 2.4
205818893 | 19.17 | LENNOX | HMSR-A-CB | Ducted Indoor Units | VRB240L4M-3Y | VRB120L4M-3Y | VRB120L4M-3Y |  |  | 230000 | 11.1 | 20.81 | 3.63 | 258000 | 218000 | 2.46
205818894 | 19.17 | LENNOX | HMSR-A-CB | Non-Ducted Indoor Units | VRB240L4M-3G | VRB120L4M-3G | VRB120L4M-3G |  |  | 230000 | 10.9 | 19.63 | 3.74 | 258000 | 218000 | 2.4
205818895 | 19.17 | LENNOX | HMSR-A-CB | Ducted Indoor Units | VRB240L4M-3G | VRB120L4M-3G | VRB120L4M-3G |  |  | 230000 | 11.1 | 20.81 | 3.63 | 258000 | 218000 | 2.46
205818940 | 11.5 | LENNOX | HMSV-A-CB | Mixed Ducted and Non-Ducted Indoor Units | VPB144L4M-3Y | VPB072L4M-3Y | VPB072L4M-3Y |  |  | 138000 | 11.2 | 22.06 | 3.9 | 154000 | 131000 | 2.54
205818941 | 11.5 | LENNOX | HMSV-A-CB | Mixed Ducted and Non-Ducted Indoor Units | VPB144L4M-3G | VPB072L4M-3G | VPB072L4M-3G |  |  | 138000 | 11.2 | 22.06 | 3.9 | 154000 | 131000 | 2.54
205818942 | 11.5 | LENNOX | HMSR-A-CB | Mixed Ducted and Non-Ducted Indoor Units | VRB144L4M-3Y | VRB072L4M-3Y | VRB072L4M-3Y |  |  | 138000 | 11.45 | 21.24 | 3.77 | 154000 | 131000 | 2.46
205818943 | 11.5 | LENNOX | HMSR-A-CB | Mixed Ducted and Non-Ducted Indoor Units | VRB144L4M-3G | VRB072L4M-3G | VRB072L4M-3G |  |  | 138000 | 11.45 | 21.24 | 3.77 | 154000 | 131000 | 2.46
205818944 | 13.33 | LENNOX | HMSV-A-CB | Mixed Ducted and Non-Ducted Indoor Units | VPB168L4M-3Y | VPB096L4M-3Y | VPB072L4M-3Y |  |  | 160000 | 11.4 | 21.72 | 3.92 | 180000 | 154000 | 2.58
205818945 | 13.33 | LENNOX | HMSV-A-CB | Mixed Ducted and Non-Ducted Indoor Units | VPB168L4M-3G | VPB096L4M-3G | VPB072L4M-3G |  |  | 160000 | 11.4 | 21.72 | 3.92 | 180000 | 154000 | 2.58
205818946 | 13.33 | LENNOX | HMSR-A-CB | Mixed Ducted and Non-Ducted Indoor Units | VRB168L4M-3Y | VRB096L4M-3Y | VRB072L4M-3Y |  |  | 160000 | 11.4 | 20.75 | 3.84 | 180000 | 154000 | 2.55
205818947 | 13.33 | LENNOX | HMSR-A-CB | Mixed Ducted and Non-Ducted Indoor Units | VRB168L4M-3G | VRB096L4M-3G | VRB072L4M-3G |  |  | 160000 | 11.4 | 20.75 | 3.84 | 180000 | 154000 | 2.55
205818948 | 15.33 | LENNOX | HMSV-A-CB | Mixed Ducted and Non-Ducted Indoor Units | VPB192L4M-3Y | VPB120L4M-3Y | VPB072L4M-3Y |  |  | 184000 | 10.85 | 20.93 | 3.87 | 206000 | 176000 | 2.53
205818949 | 15.33 | LENNOX | HMSV-A-CB | Mixed Ducted and Non-Ducted Indoor Units | VPB192L4M-3G | VPB120L4M-3G | VPB072L4M-3G |  |  | 184000 | 10.85 | 20.93 | 3.87 | 206000 | 176000 | 2.53
205818950 | 15.33 | LENNOX | HMSR-A-CB | Mixed Ducted and Non-Ducted Indoor Units | VRB192L4M-3Y | VRB120L4M-3Y | VRB072L4M-3Y |  |  | 184000 | 11 | 19.89 | 3.78 | 206000 | 176000 | 2.51
205818951 | 15.33 | LENNOX | HMSR-A-CB | Mixed Ducted and Non-Ducted Indoor Units | VRB192L4M-3G | VRB120L4M-3G | VRB072L4M-3G |  |  | 184000 | 11 | 19.89 | 3.78 | 206000 | 176000 | 2.51
205818952 | 17.17 | LENNOX | HMSV-A-CB | Mixed Ducted and Non-Ducted Indoor Units | VPB216L4M-3Y | VPB120L4M-3Y | VPB096L4M-3Y |  |  | 206000 | 11.6 | 20.71 | 3.86 | 232000 | 198000 | 2.59
205818953 | 17.17 | LENNOX | HMSV-A-CB | Mixed Ducted and Non-Ducted Indoor Units | VPB216L4M-3G | VPB120L4M-3G | VPB096L4M-3G |  |  | 206000 | 11.6 | 20.71 | 3.86 | 232000 | 198000 | 2.59
205818954 | 17.17 | LENNOX | HMSR-A-CB | Mixed Ducted and Non-Ducted Indoor Units | VRB216L4M-3Y | VRB120L4M-3Y | VRB096L4M-3Y |  |  | 206000 | 11.65 | 20.34 | 3.78 | 232000 | 198000 | 2.55
205818955 | 17.17 | LENNOX | HMSR-A-CB | Mixed Ducted and Non-Ducted Indoor Units | VRB216L4M-3G | VRB120L4M-3G | VRB096L4M-3G |  |  | 206000 | 11.65 | 20.34 | 3.78 | 232000 | 198000 | 2.55
205818956 | 19.17 | LENNOX | HMSV-A-CB | Mixed Ducted and Non-Ducted Indoor Units | VPB240L4M-3Y | VPB120L4M-3Y | VPB120L4M-3Y |  |  | 230000 | 10.9 | 20.33 | 3.72 | 258000 | 218000 | 2.44
205818957 | 19.17 | LENNOX | HMSV-A-CB | Mixed Ducted and Non-Ducted Indoor Units | VPB240L4M-3G | VPB120L4M-3G | VPB120L4M-3G |  |  | 230000 | 10.9 | 20.33 | 3.72 | 258000 | 218000 | 2.44
205818958 | 19.17 | LENNOX | HMSR-A-CB | Mixed Ducted and Non-Ducted Indoor Units | VRB240L4M-3Y | VRB120L4M-3Y | VRB120L4M-3Y |  |  | 230000 | 11 | 20.22 | 3.68 | 258000 | 218000 | 2.43
205818959 | 19.17 | LENNOX | HMSR-A-CB | Mixed Ducted and Non-Ducted Indoor Units | VRB240L4M-3G | VRB120L4M-3G | VRB120L4M-3G |  |  | 230000 | 11 | 20.22 | 3.68 | 258000 | 218000 | 2.43
214065405 | 17.17 | HAIER | HMSR-A-CB | Ducted Indoor Units | MVHQ216ME4CA* | MVHQ216ME4CA* |  |  |  | 206000 | 11.3 | 20.8 | 3.3 | 232000 | 156000 | 2.4
214065406 | 17.17 | HAIER | HMSR-A-CB | Non-Ducted Indoor Units | MVHQ216ME4CA* | MVHQ216ME4CA* |  |  |  | 206000 | 10.9 | 22 | 3.5 | 232000 | 156000 | 2.4
214078207 | 13.33 | HITACHI | HMSV-A-CB | Ducted Indoor Units | HVAHP168B32S | HVAHP168B32S |  |  |  | 160000 | 9.9 | 18 | 3.52 | 180000 | 124000 | 2.26
214091398 | 11.5 | GREE | HMSR-A-CB | Non-Ducted Indoor Units | GMV-VQ144WM/C-F(U) | GMV-VQ72WM/C-F(U) | GMV-VQ72WM/C-F(U) |  |  | 138000 | 11.4 | 23.5 | 4 | 154000 | 131000 | 2.07
214091399 | 15.33 | GREE | HMSR-A-CB | Non-Ducted Indoor Units | GMV-VQ192WM/C-F(U) | GMV-VQ96WM/C-F(U) | GMV-VQ96WM/C-F(U) |  |  | 184000 | 10.3 | 20.4 | 3.93 | 206000 | 150000 | 2.07
214091401 | 11.5 | GREE | HMSR-A-CB | Ducted Indoor Units | GMV-VQ144WM/C-F(U) | GMV-VQ72WM/C-F(U) | GMV-VQ72WM/C-F(U) |  |  | 138000 | 11.7 | 22.4 | 3.95 | 154000 | 131000 | 2.07
214091402 | 15.33 | GREE | HMSR-A-CB | Ducted Indoor Units | GMV-VQ192WM/C-F(U) | GMV-VQ96WM/C-F(U) | GMV-VQ96WM/C-F(U) |  |  | 184000 | 11.1 | 20.3 | 3.66 | 206000 | 150000 | 2.07
214091403 | 19 | GREE | HMSR-A-CB | Ducted Indoor Units | GMV-VQ240WM/C-F(U) | GMV-VQ120WM/C-F(U) | GMV-VQ120WM/C-F(U) |  |  | 228000 | 10.5 | 19.5 | 3.41 | 256000 | 170000 | 2.07
214091408 | 13.33 | HITACHI | HMSV-A-CB | Ducted Indoor Units | HVAHP168B42S | HVAHP168B42S |  |  |  | 160000 | 9.9 | 18 | 3.52 | 180000 | 124000 | 2.26
214091424 | 13.33 | HITACHI | HMSV-A-CB | Ducted Indoor Units | HVAHP168B52S | HVAHP168B52S |  |  |  | 160000 | 9.9 | 18 | 3.52 | 180000 | 124000 | 2.26
214091440 | 13.33 | JOHNSON CONTROLS-HITACHI AIR CONDITIONING | HMSV-A-CB | Ducted Indoor Units | TVAHP168B32S | TVAHP168B32S |  |  |  | 160000 | 9.9 | 18 | 3.52 | 180000 | 124000 | 2.26
214091456 | 13.33 | JOHNSON CONTROLS-HITACHI AIR CONDITIONING | HMSV-A-CB | Ducted Indoor Units | TVAHP168B42S | TVAHP168B42S |  |  |  | 160000 | 9.9 | 18 | 3.52 | 180000 | 124000 | 2.26
214091472 | 13.33 | JOHNSON CONTROLS-HITACHI AIR CONDITIONING | HMSV-A-CB | Ducted Indoor Units | TVAHP168B52S | TVAHP168B52S |  |  |  | 160000 | 9.9 | 18 | 3.52 | 180000 | 124000 | 2.26
214091488 | 13.33 | YORK | HMSV-A-CB | Ducted Indoor Units | YVAHP168B32S | YVAHP168B32S |  |  |  | 160000 | 9.9 | 18 | 3.52 | 180000 | 124000 | 2.26
214091504 | 13.33 | YORK | HMSV-A-CB | Ducted Indoor Units | YVAHP168B42S | YVAHP168B42S |  |  |  | 160000 | 9.9 | 18 | 3.52 | 180000 | 124000 | 2.26
214091520 | 13.33 | YORK | HMSV-A-CB | Ducted Indoor Units | YVAHP168B52S | YVAHP168B52S |  |  |  | 160000 | 9.9 | 18 | 3.52 | 180000 | 124000 | 2.26
214091535 | 11.5 | HITACHI | HMSV-A-CB | Non-Ducted Indoor Units | HVAHP144B32S | HVAHP144B32S |  |  |  | 138000 | 9.9 | 18.3 | 3.42 | 154000 | 110000 | 2.12
214091551 | 11.5 | HITACHI | HMSV-A-CB | Non-Ducted Indoor Units | HVAHP144B42S | HVAHP144B42S |  |  |  | 138000 | 9.9 | 18.3 | 3.42 | 154000 | 110000 | 2.12
214091567 | 11.5 | HITACHI | HMSV-A-CB | Non-Ducted Indoor Units | HVAHP144B52S | HVAHP144B52S |  |  |  | 138000 | 9.9 | 18.3 | 3.42 | 154000 | 110000 | 2.12
214091583 | 11.5 | JOHNSON CONTROLS-HITACHI AIR CONDITIONING | HMSV-A-CB | Non-Ducted Indoor Units | TVAHP144B32S | TVAHP144B32S |  |  |  | 138000 | 9.9 | 18.3 | 3.42 | 154000 | 110000 | 2.12
214091599 | 11.5 | JOHNSON CONTROLS-HITACHI AIR CONDITIONING | HMSV-A-CB | Non-Ducted Indoor Units | TVAHP144B42S | TVAHP144B42S |  |  |  | 138000 | 9.9 | 18.3 | 3.42 | 154000 | 110000 | 2.12
214091615 | 11.5 | JOHNSON CONTROLS-HITACHI AIR CONDITIONING | HMSV-A-CB | Non-Ducted Indoor Units | TVAHP144B52S | TVAHP144B52S |  |  |  | 138000 | 9.9 | 18.3 | 3.42 | 154000 | 110000 | 2.12
214091631 | 11.5 | YORK | HMSV-A-CB | Non-Ducted Indoor Units | YVAHP144B32S | YVAHP144B32S |  |  |  | 138000 | 9.9 | 18.3 | 3.42 | 154000 | 110000 | 2.12
214091647 | 11.5 | YORK | HMSV-A-CB | Non-Ducted Indoor Units | YVAHP144B42S | YVAHP144B42S |  |  |  | 138000 | 9.9 | 18.3 | 3.42 | 154000 | 110000 | 2.12
214091663 | 11.5 | YORK | HMSV-A-CB | Non-Ducted Indoor Units | YVAHP144B52S | YVAHP144B52S |  |  |  | 138000 | 9.9 | 18.3 | 3.42 | 154000 | 110000 | 2.12
214094166 | 13.33 | HITACHI | HMSR-A-CB | Ducted Indoor Units | HVAHR168B32S | HVAHR168B32S |  |  |  | 160000 | 9.9 | 18 | 3.52 | 180000 | 124000 | 2.26
214094182 | 13.33 | HITACHI | HMSR-A-CB | Ducted Indoor Units | HVAHR168B42S | HVAHR168B42S |  |  |  | 160000 | 9.9 | 18 | 3.52 | 180000 | 124000 | 2.26
214094198 | 13.33 | HITACHI | HMSR-A-CB | Ducted Indoor Units | HVAHR168B52S | HVAHR168B52S |  |  |  | 160000 | 9.9 | 18 | 3.52 | 180000 | 124000 | 2.26
214094214 | 13.33 | JOHNSON CONTROLS-HITACHI AIR CONDITIONING | HMSR-A-CB | Ducted Indoor Units | TVAHR168B32S | TVAHR168B32S |  |  |  | 160000 | 9.9 | 18 | 3.52 | 180000 | 124000 | 2.26
214094230 | 13.33 | JOHNSON CONTROLS-HITACHI AIR CONDITIONING | HMSR-A-CB | Ducted Indoor Units | TVAHR168B42S | TVAHR168B42S |  |  |  | 160000 | 9.9 | 18 | 3.52 | 180000 | 124000 | 2.26
214094246 | 13.33 | JOHNSON CONTROLS-HITACHI AIR CONDITIONING | HMSR-A-CB | Ducted Indoor Units | TVAHR168B52S | TVAHR168B52S |  |  |  | 160000 | 9.9 | 18 | 3.52 | 180000 | 124000 | 2.26
214094262 | 13.33 | YORK | HMSR-A-CB | Ducted Indoor Units | YVAHR168B32S | YVAHR168B32S |  |  |  | 160000 | 9.9 | 18 | 3.52 | 180000 | 124000 | 2.26
214094278 | 13.33 | YORK | HMSR-A-CB | Ducted Indoor Units | YVAHR168B42S | YVAHR168B42S |  |  |  | 160000 | 9.9 | 18 | 3.52 | 180000 | 124000 | 2.26
214094294 | 13.33 | YORK | HMSR-A-CB | Ducted Indoor Units | YVAHR168B52S | YVAHR168B52S |  |  |  | 160000 | 9.9 | 18 | 3.52 | 180000 | 124000 | 2.26
214094317 | 11.5 | HITACHI | HMSR-A-CB | Non-Ducted Indoor Units | HVAHR144B32S | HVAHR144B32S |  |  |  | 138000 | 9.9 | 18.3 | 3.42 | 154000 | 110000 | 2.12
214094333 | 11.5 | HITACHI | HMSR-A-CB | Non-Ducted Indoor Units | HVAHR144B42S | HVAHR144B42S |  |  |  | 138000 | 9.9 | 18.3 | 3.42 | 154000 | 110000 | 2.12
214094349 | 11.5 | HITACHI | HMSR-A-CB | Non-Ducted Indoor Units | HVAHR144B52S | HVAHR144B52S |  |  |  | 138000 | 9.9 | 18.3 | 3.42 | 154000 | 110000 | 2.12
214094365 | 11.5 | JOHNSON CONTROLS-HITACHI AIR CONDITIONING | HMSR-A-CB | Non-Ducted Indoor Units | TVAHR144B32S | TVAHR144B32S |  |  |  | 138000 | 9.9 | 18.3 | 3.42 | 154000 | 110000 | 2.12
214094381 | 11.5 | JOHNSON CONTROLS-HITACHI AIR CONDITIONING | HMSR-A-CB | Non-Ducted Indoor Units | TVAHR144B42S | TVAHR144B42S |  |  |  | 138000 | 9.9 | 18.3 | 3.42 | 154000 | 110000 | 2.12
214094397 | 11.5 | JOHNSON CONTROLS-HITACHI AIR CONDITIONING | HMSR-A-CB | Non-Ducted Indoor Units | TVAHR144B52S | TVAHR144B52S |  |  |  | 138000 | 9.9 | 18.3 | 3.42 | 154000 | 110000 | 2.12
214094413 | 11.5 | YORK | HMSR-A-CB | Non-Ducted Indoor Units | YVAHR144B32S | YVAHR144B32S |  |  |  | 138000 | 9.9 | 18.3 | 3.42 | 154000 | 110000 | 2.12
214094429 | 11.5 | YORK | HMSR-A-CB | Non-Ducted Indoor Units | YVAHR144B42S | YVAHR144B42S |  |  |  | 138000 | 9.9 | 18.3 | 3.42 | 154000 | 110000 | 2.12
214094445 | 11.5 | YORK | HMSR-A-CB | Non-Ducted Indoor Units | YVAHR144B52S | YVAHR144B52S |  |  |  | 138000 | 9.9 | 18.3 | 3.42 | 154000 | 110000 | 2.12
214097889 | 17.17 | HAIER | HMSR-A-CB | Ducted Indoor Units | MVHQ216ME2CA* | MVHQ216ME2CA* |  |  |  | 206000 | 11.3 | 20.8 | 3.3 | 232000 | 156000 | 2.4
214097890 | 17.17 | HAIER | HMSR-A-CB | Non-Ducted Indoor Units | MVHQ216ME2CA* | MVHQ216ME2CA* |  |  |  | 206000 | 10.9 | 22 | 3.5 | 232000 | 156000 | 2.4
214229577 | 13.33 | HAIER | HMSR-A-CB | Ducted Indoor Units | MVHQ168ME2CA* | MVHQ168ME2CA* |  |  |  | 160000 | 11.5 | 21.5 | 3.4 | 180000 | 122000 | 2.4
214229578 | 13.33 | HAIER | HMSR-A-CB | Non-Ducted Indoor Units | MVHQ168ME2CA* | MVHQ168ME2CA* |  |  |  | 160000 | 11.4 | 23.2 | 3.6 | 180000 | 122000 | 2.5
214229579 | 13.33 | HAIER | HMSR-A-CB | Ducted Indoor Units | MVHQ168ME4CA* | MVHQ168ME4CA* |  |  |  | 160000 | 11.5 | 21.5 | 3.4 | 180000 | 122000 | 2.4
214229580 | 13.33 | HAIER | HMSR-A-CB | Non-Ducted Indoor Units | MVHQ168ME4CA* | MVHQ168ME4CA* |  |  |  | 160000 | 11.4 | 23.2 | 3.6 | 180000 | 122000 | 2.5
214264484 | 15.33 | HAIER | HMSR-A-CB | Ducted Indoor Units | MVHQ192ME2CA* | MVHQ192ME2CA* |  |  |  | 184000 | 11.3 | 21.1 | 3.3 | 206000 | 138000 | 2.4
214264485 | 15.33 | HAIER | HMSR-A-CB | Non-Ducted Indoor Units | MVHQ192ME2CA* | MVHQ192ME2CA* |  |  |  | 184000 | 11.2 | 22.2 | 3.5 | 206000 | 138000 | 2.4
214264486 | 15.33 | HAIER | HMSR-A-CB | Ducted Indoor Units | MVHQ192ME4CA* | MVHQ192ME4CA* |  |  |  | 184000 | 11.3 | 21.1 | 3.3 | 206000 | 138000 | 2.4
214264487 | 15.33 | HAIER | HMSR-A-CB | Non-Ducted Indoor Units | MVHQ192ME4CA* | MVHQ192ME4CA* |  |  |  | 184000 | 11.2 | 22.2 | 3.5 | 206000 | 138000 | 2.4
214264488 | 18.5 | HAIER | HMSR-A-CB | Ducted Indoor Units | MVHQ240ME2CA* | MVHQ240ME2CA* |  |  |  | 222000 | 10.7 | 20.3 | 3.3 | 240000 | 168000 | 2.3
214264489 | 18.5 | HAIER | HMSR-A-CB | Ducted Indoor Units | MVHQ240ME4CA* | MVHQ240ME4CA* |  |  |  | 222000 | 10.7 | 20.3 | 3.3 | 240000 | 168000 | 2.3
214264490 | 18.5 | HAIER | HMSR-A-CB | Non-Ducted Indoor Units | MVHQ240ME2CA* | MVHQ240ME2CA* |  |  |  | 222000 | 10.1 | 20.3 | 3.4 | 240000 | 168000 | 2.4
214264491 | 18.5 | HAIER | HMSR-A-CB | Non-Ducted Indoor Units | MVHQ240ME4CA* | MVHQ240ME4CA* |  |  |  | 222000 | 10.1 | 20.3 | 3.4 | 240000 | 168000 | 2.4
214296007 | 15.33 | HITACHI | HMSR-A-CB | Non-Ducted Indoor Units | HVAHR192B33CW | HVAHR096B33CW | HVAHR096B33CW |  |  | 184000 | 11.4 | 18.4 | 4 | 206000 | 140000 | 2.5
214296017 | 15.33 | HITACHI | HMSR-A-CB | Non-Ducted Indoor Units | HVAHR192B43CW | HVAHR096B43CW | HVAHR096B43CW |  |  | 184000 | 11.4 | 18.4 | 4 | 206000 | 140000 | 2.5
214311040 | 15.33 | HITACHI | HMSV-A-CB | Non-Ducted Indoor Units | HVAHP192B32H | HVAHP096B32S | HVAHP096B32S |  |  | 184000 | 10.7 | 18.3 | 4.16 | 206000 | 140000 | 2.51
214311042 | 15.33 | JOHNSON CONTROLS-HITACHI AIR CONDITIONING | HMSV-A-CB | Non-Ducted Indoor Units | TVAHP192B42H | TVAHP096B42S | TVAHP096B42S |  |  | 184000 | 10.7 | 18.3 | 4.16 | 206000 | 140000 | 2.51
214311044 | 15.33 | YORK | HMSV-A-CB | Non-Ducted Indoor Units | YVAHP192B52H | YVAHP096B52S | YVAHP096B52S |  |  | 184000 | 10.7 | 18.3 | 4.16 | 206000 | 140000 | 2.51
214311057 | 15.33 | HITACHI | HMSR-A-CB | Non-Ducted Indoor Units | HVAHR192B32H | HVAHR096B32S | HVAHR096B32S |  |  | 184000 | 10.7 | 18.3 | 4.16 | 206000 | 140000 | 2.51
214311059 | 15.33 | JOHNSON CONTROLS-HITACHI AIR CONDITIONING | HMSR-A-CB | Non-Ducted Indoor Units | TVAHR192B42H | TVAHR096B42S | TVAHR096B42S |  |  | 184000 | 10.7 | 18.3 | 4.16 | 206000 | 140000 | 2.51
214311061 | 15.33 | YORK | HMSR-A-CB | Non-Ducted Indoor Units | YVAHR192B52H | YVAHR096B52S | YVAHR096B52S |  |  | 184000 | 10.7 | 18.3 | 4.16 | 206000 | 140000 | 2.51
214320171 | 15.33 | HITACHI | HMSV-A-CB | Non-Ducted Indoor Units | HVAHR192B33CW | HVAHR096B33CW | HVAHR096B33CW |  |  | 184000 | 11.4 | 18.4 | 4 | 206000 | 140000 | 2.5
214320181 | 15.33 | HITACHI | HMSV-A-CB | Non-Ducted Indoor Units | HVAHR192B43CW | HVAHR096B43CW | HVAHR096B43CW |  |  | 184000 | 11.4 | 18.4 | 4 | 206000 | 140000 | 2.5
214389359 | 11.5 | HAIER | HMSR-A-CB | Ducted Indoor Units | MVHQ144ME2CA* | MVHQ144ME2CA* |  |  |  | 138000 | 10.8 | 20.3 | 3.4 | 154000 | 108000 | 2.4
214389360 | 11.5 | HAIER | HMSR-A-CB | Non-Ducted Indoor Units | MVHQ144ME2CA* | MVHQ144ME2CA* |  |  |  | 138000 | 10.8 | 20 | 3.4 | 154000 | 108000 | 2.4
214389361 | 11.5 | HAIER | HMSR-A-CB | Ducted Indoor Units | MVHQ144ME4CA* | MVHQ144ME4CA* |  |  |  | 138000 | 10.8 | 20.3 | 3.4 | 154000 | 108000 | 2.4
214389362 | 11.5 | HAIER | HMSR-A-CB | Non-Ducted Indoor Units | MVHQ144ME4CA* | MVHQ144ME4CA* |  |  |  | 138000 | 10.8 | 20 | 3.4 | 154000 | 108000 | 2.4
214432076 | 15.33 | HITACHI | HMSV-A-CB | Non-Ducted Indoor Units | HVAHP192B42H | HVAHP096B42S | HVAHP096B42S |  |  | 184000 | 10.7 | 18.3 | 4.16 | 206000 | 140000 | 2.51
214432078 | 15.33 | JOHNSON CONTROLS-HITACHI AIR CONDITIONING | HMSV-A-CB | Non-Ducted Indoor Units | TVAHP192B52H | TVAHP096B52S | TVAHP096B52S |  |  | 184000 | 10.7 | 18.3 | 4.16 | 206000 | 140000 | 2.51
214432080 | 15.33 | YORK | HMSV-A-CB | Non-Ducted Indoor Units | YVAHP192B32H | YVAHP096B32S | YVAHP096B32S |  |  | 184000 | 10.7 | 18.3 | 4.16 | 206000 | 140000 | 2.51
214432094 | 15.33 | HITACHI | HMSR-A-CB | Non-Ducted Indoor Units | HVAHR192B42H | HVAHR096B42S | HVAHR096B42S |  |  | 184000 | 10.7 | 18.3 | 4.16 | 206000 | 140000 | 2.51
214432096 | 15.33 | JOHNSON CONTROLS-HITACHI AIR CONDITIONING | HMSR-A-CB | Non-Ducted Indoor Units | TVAHR192B52H | TVAHR096B52S | TVAHR096B52S |  |  | 184000 | 10.7 | 18.3 | 4.16 | 206000 | 140000 | 2.51
214432098 | 15.33 | YORK | HMSR-A-CB | Non-Ducted Indoor Units | YVAHR192B32H | YVAHR096B32S | YVAHR096B32S |  |  | 184000 | 10.7 | 18.3 | 4.16 | 206000 | 140000 | 2.51
214432112 | 15.33 | HITACHI | HMSV-A-CB | Non-Ducted Indoor Units | HVAHP192B52H | HVAHP096B52S | HVAHP096B52S |  |  | 184000 | 10.7 | 18.3 | 4.16 | 206000 | 140000 | 2.51
214432114 | 15.33 | JOHNSON CONTROLS-HITACHI AIR CONDITIONING | HMSV-A-CB | Non-Ducted Indoor Units | TVAHP192B32H | TVAHP096B32S | TVAHP096B32S |  |  | 184000 | 10.7 | 18.3 | 4.16 | 206000 | 140000 | 2.51
214432116 | 15.33 | YORK | HMSV-A-CB | Non-Ducted Indoor Units | YVAHP192B42H | YVAHP096B42S | YVAHP096B42S |  |  | 184000 | 10.7 | 18.3 | 4.16 | 206000 | 140000 | 2.51
214432130 | 15.33 | HITACHI | HMSR-A-CB | Non-Ducted Indoor Units | HVAHR192B52H | HVAHR096B52S | HVAHR096B52S |  |  | 184000 | 10.7 | 18.3 | 4.16 | 206000 | 140000 | 2.51
214432132 | 15.33 | JOHNSON CONTROLS-HITACHI AIR CONDITIONING | HMSR-A-CB | Non-Ducted Indoor Units | TVAHR192B32H | TVAHR096B32S | TVAHR096B32S |  |  | 184000 | 10.7 | 18.3 | 4.16 | 206000 | 140000 | 2.51
214432134 | 15.33 | YORK | HMSR-A-CB | Non-Ducted Indoor Units | YVAHR192B42H | YVAHR096B42S | YVAHR096B42S |  |  | 184000 | 10.7 | 18.3 | 4.16 | 206000 | 140000 | 2.51
214606022 | 12 | Cooper & Hunter | HMSR-A-CB | Non-Ducted Indoor Units | CHV6-144URBHH | CHV6-072URBHH | CHV6-072URBHH |  |  | 144000 | 12.2 | 20 | 4.1 | 162000 | 105000 | 2.45
214606029 | 12 | Cooper & Hunter | HMSR-A-CB | Non-Ducted Indoor Units | CHV6-144SRBHH | CHV6-072SRBHH | CHV6-072SRBHH |  |  | 144000 | 12.2 | 20 | 4.1 | 162000 | 105000 | 2.45
214606036 | 12 | Cooper & Hunter | HMSR-A-CB | Ducted Indoor Units | CHV6-144URBHH | CHV6-072URBHH | CHV6-072URBHH |  |  | 144000 | 12.5 | 18.5 | 3.72 | 162000 | 105000 | 2.45
214606037 | 16 | Cooper & Hunter | HMSR-A-CB | Ducted Indoor Units | CHV6-192URBHH | CHV6-096URBHH | CHV6-096URBHH |  |  | 192000 | 11.5 | 19 | 3.6 | 206000 | 140000 | 2.37
214606038 | 16 | Cooper & Hunter | HMSR-A-CB | Non-Ducted Indoor Units | CHV6-192URBHH | CHV6-096URBHH | CHV6-096URBHH |  |  | 192000 | 11.8 | 19.5 | 3.94 | 206000 | 140000 | 2.4
214606041 | 12 | Cooper & Hunter | HMSR-A-CB | Ducted Indoor Units | CHV6-144SRBHH | CHV6-072SRBHH | CHV6-072SRBHH |  |  | 144000 | 12.5 | 18.5 | 3.72 | 162000 | 105000 | 2.45
214606042 | 16 | Cooper & Hunter | HMSR-A-CB | Ducted Indoor Units | CHV6-192SRBHH | CHV6-096SRBHH | CHV6-096SRBHH |  |  | 192000 | 11.5 | 19 | 3.6 | 206000 | 140000 | 2.37
214606043 | 16 | Cooper & Hunter | HMSR-A-CB | Non-Ducted Indoor Units | CHV6-192SRBHH | CHV6-096SRBHH | CHV6-096SRBHH |  |  | 192000 | 11.8 | 19.5 | 3.94 | 206000 | 140000 | 2.4
214606046 | 12 | Cooper & Hunter | HMSR-A-CB | Mixed Ducted and Non-Ducted Indoor Units | CHV6-144URBHH | CHV6-072URBHH | CHV6-072URBHH |  |  | 144000 | 12.35 | 19.25 | 3.91 | 162000 | 105000 | 2.45
214606047 | 16 | Cooper & Hunter | HMSR-A-CB | Mixed Ducted and Non-Ducted Indoor Units | CHV6-192URBHH | CHV6-096URBHH | CHV6-096URBHH |  |  | 192000 | 11.65 | 19.25 | 3.77 | 206000 | 140000 | 2.38
214606049 | 12 | Cooper & Hunter | HMSR-A-CB | Mixed Ducted and Non-Ducted Indoor Units | CHV6-144SRBHH | CHV6-072SRBHH | CHV6-072SRBHH |  |  | 144000 | 12.35 | 19.25 | 3.91 | 162000 | 105000 | 2.45
214606050 | 16 | Cooper & Hunter | HMSR-A-CB | Mixed Ducted and Non-Ducted Indoor Units | CHV6-192SRBHH | CHV6-096SRBHH | CHV6-096SRBHH |  |  | 192000 | 11.65 | 19.25 | 3.77 | 206000 | 140000 | 2.38
214728281 | 11.5 | LENNOX | HMSR-A-CB | Ducted Indoor Units | VEP144C432Y2 | VEP144C432Y2 |  |  |  | 138000 | 10.4 | 18.6 | 3.38 | 154000 | 105000 | 2.07
214825950 | 11.5 | TOSOT | HMSR-A-CB | Ducted Indoor Units | TVRF-SHD144K/220V | TVRF-SHD144K/220V |  |  |  | 138000 | 10.4 | 18.6 | 3.38 | 154000 | 105000 | 2.07
214826366 | 11.5 | SAMSUNG | HMSV-A-CB | Ducted Indoor Units | AM144DXVGQH | AM144DXVGQH |  |  |  | 138000 | 12.1 | 24.4 | 3.68 | 154000 | 100000 | 2.7
214826367 | 13.33 | SAMSUNG | HMSV-A-CB | Ducted Indoor Units | AM168DXVGQH | AM168DXVGQH |  |  |  | 160000 | 11.1 | 23.3 | 3.65 | 180000 | 118000 | 2.55
214826368 | 15.33 | SAMSUNG | HMSV-A-CB | Ducted Indoor Units | AM192DXVGQH | AM192DXVGQH |  |  |  | 184000 | 11.8 | 24.1 | 3.55 | 206000 | 134000 | 2.65
214826369 | 17.17 | SAMSUNG | HMSV-A-CB | Ducted Indoor Units | AM216DXVGQH | AM216DXVGQH |  |  |  | 206000 | 10.9 | 22.3 | 3.45 | 232000 | 150000 | 2.6
214826370 | 19 | SAMSUNG | HMSV-A-CB | Ducted Indoor Units | AM240DXVGQH | AM240DXVGQH |  |  |  | 228000 | 10.6 | 22 | 3.25 | 258000 | 168000 | 2.45
214826375 | 11.5 | SAMSUNG | HMSV-A-CB | Non-Ducted Indoor Units | AM144DXVGQH | AM144DXVGQH |  |  |  | 138000 | 10.7 | 22.6 | 3.52 | 154000 | 100000 | 2.58
214826376 | 13.33 | SAMSUNG | HMSV-A-CB | Non-Ducted Indoor Units | AM168DXVGQH | AM168DXVGQH |  |  |  | 160000 | 10.1 | 25.4 | 3.28 | 180000 | 118000 | 2.35
214826386 | 11.5 | SAMSUNG | HMSR-A-CB | Ducted Indoor Units | AM144DXVGQR | AM144DXVGQR |  |  |  | 138000 | 12.1 | 24.4 | 3.68 | 154000 | 100000 | 2.7
214826387 | 13.33 | SAMSUNG | HMSR-A-CB | Ducted Indoor Units | AM168DXVGQR | AM168DXVGQR |  |  |  | 160000 | 11.1 | 23.3 | 3.65 | 180000 | 118000 | 2.55
214826388 | 15.33 | SAMSUNG | HMSR-A-CB | Ducted Indoor Units | AM192DXVGQR | AM192DXVGQR |  |  |  | 184000 | 11.8 | 24.1 | 3.55 | 206000 | 134000 | 2.65
214826389 | 17.17 | SAMSUNG | HMSR-A-CB | Ducted Indoor Units | AM216DXVGQR | AM216DXVGQR |  |  |  | 206000 | 10.9 | 22.3 | 3.45 | 232000 | 150000 | 2.6
214826390 | 19 | SAMSUNG | HMSR-A-CB | Ducted Indoor Units | AM240DXVGQR | AM240DXVGQR |  |  |  | 228000 | 10.6 | 22 | 3.25 | 258000 | 168000 | 2.45
214826395 | 11.5 | SAMSUNG | HMSR-A-CB | Non-Ducted Indoor Units | AM144DXVGQR | AM144DXVGQR |  |  |  | 138000 | 10.7 | 22.6 | 3.52 | 154000 | 100000 | 2.58
214826396 | 13.33 | SAMSUNG | HMSR-A-CB | Non-Ducted Indoor Units | AM168DXVGQR | AM168DXVGQR |  |  |  | 160000 | 10.1 | 25.4 | 3.28 | 180000 | 118000 | 2.35
214826406 | 11.5 | SAMSUNG | HMSV-A-CB | Mixed Ducted and Non-Ducted Indoor Units | AM144DXVGQH | AM144DXVGQH |  |  |  | 138000 | 11.4 | 23.5 | 3.6 | 154000 | 100000 | 2.64
214826407 | 13.33 | SAMSUNG | HMSV-A-CB | Mixed Ducted and Non-Ducted Indoor Units | AM168DXVGQH | AM168DXVGQH |  |  |  | 160000 | 10.6 | 24.35 | 3.46 | 180000 | 118000 | 2.45
214826408 | 15.33 | SAMSUNG | HMSV-A-CB | Mixed Ducted and Non-Ducted Indoor Units | AM192DXVGQH | AM192DXVGQH |  |  |  | 184000 | 11 | 23.3 | 3.37 | 206000 | 134000 | 2.43
214826409 | 17.17 | SAMSUNG | HMSV-A-CB | Mixed Ducted and Non-Ducted Indoor Units | AM216DXVGQH | AM216DXVGQH |  |  |  | 206000 | 10.45 | 21.9 | 3.32 | 232000 | 150000 | 2.39
214826414 | 11.5 | SAMSUNG | HMSR-A-CB | Mixed Ducted and Non-Ducted Indoor Units | AM144DXVGQR | AM144BXVGFR |  |  |  | 138000 | 11.4 | 23.5 | 3.6 | 154000 | 100000 | 2.64
214826415 | 13.33 | SAMSUNG | HMSR-A-CB | Mixed Ducted and Non-Ducted Indoor Units | AM168DXVGQR | AM168BXVGFR |  |  |  | 160000 | 10.6 | 24.35 | 3.46 | 180000 | 118000 | 2.45
214826416 | 15.33 | SAMSUNG | HMSR-A-CB | Mixed Ducted and Non-Ducted Indoor Units | AM192DXVGQR | AM192BXVGFR |  |  |  | 184000 | 11 | 23.3 | 3.37 | 206000 | 134000 | 2.43
214826417 | 17.17 | SAMSUNG | HMSR-A-CB | Mixed Ducted and Non-Ducted Indoor Units | AM216DXVGQR | AM216BXVGFR |  |  |  | 206000 | 10.45 | 21.9 | 3.32 | 232000 | 150000 | 2.39
215441056 | 11.5 | Cooper & Hunter | HMSR-A-CB | Non-Ducted Indoor Units | CHV6-144SRB | CHV6-144SRB |  |  |  | 138000 | 11.4 | 25.5 | 3.5 | 150000 | 105000 | 2.41
215441057 | 11.5 | Cooper & Hunter | HMSR-A-CB | Mixed Ducted and Non-Ducted Indoor Units | CHV6-144SRB | CHV6-144SRB |  |  |  | 138000 | 10.95 | 23.25 | 3.35 | 150000 | 105000 | 2.34
215441059 | 13.33 | Cooper & Hunter | HMSR-A-CB | Non-Ducted Indoor Units | CHV6-168SRB | CHV6-168SRB |  |  |  | 160000 | 11.1 | 24.1 | 3.39 | 170000 | 115000 | 2.28
215441060 | 13.33 | Cooper & Hunter | HMSR-A-CB | Mixed Ducted and Non-Ducted Indoor Units | CHV6-168SRB | CHV6-168SRB |  |  |  | 160000 | 10.75 | 22.45 | 3.29 | 170000 | 115000 | 2.16
215441062 | 15.33 | Cooper & Hunter | HMSR-A-CB | Non-Ducted Indoor Units | CHV6-192SRB | CHV6-192SRB |  |  |  | 184000 | 11.2 | 24.5 | 3.4 | 200000 | 140000 | 2.43
215441063 | 15.33 | Cooper & Hunter | HMSR-A-CB | Mixed Ducted and Non-Ducted Indoor Units | CHV6-192SRB | CHV6-192SRB |  |  |  | 184000 | 10.95 | 22.95 | 3.31 | 200000 | 140000 | 2.34
215441064 | 17.17 | Cooper & Hunter | HMSR-A-CB | Ducted Indoor Units | CHV6-216SRB | CHV6-096SRB | CHV6-120SRB |  |  | 206000 | 11.1 | 20.7 | 3.4 | 226000 | 150000 | 2.32
215441065 | 17.17 | Cooper & Hunter | HMSR-A-CB | Non-Ducted Indoor Units | CHV6-216SRB | CHV6-096SRB | CHV6-120SRB |  |  | 206000 | 12.4 | 23.2 | 3.88 | 226000 | 150000 | 2.52
215441066 | 17.17 | Cooper & Hunter | HMSR-A-CB | Mixed Ducted and Non-Ducted Indoor Units | CHV6-216SRB | CHV6-096SRB | CHV6-120SRB |  |  | 206000 | 11.75 | 21.95 | 3.64 | 226000 | 150000 | 2.42
215441067 | 19 | Cooper & Hunter | HMSR-A-CB | Ducted Indoor Units | CHV6-240SRB | CHV6-120SRB | CHV6-120SRB |  |  | 228000 | 11.1 | 20.4 | 3.35 | 252000 | 162000 | 2.32
215441068 | 19 | Cooper & Hunter | HMSR-A-CB | Non-Ducted Indoor Units | CHV6-240SRB | CHV6-120SRB | CHV6-120SRB |  |  | 228000 | 12.4 | 22.8 | 3.8 | 252000 | 162000 | 2.59
215441069 | 19 | Cooper & Hunter | HMSR-A-CB | Mixed Ducted and Non-Ducted Indoor Units | CHV6-240SRB | CHV6-120SRB | CHV6-120SRB |  |  | 228000 | 11.75 | 21.6 | 3.57 | 252000 | 162000 | 2.45
215441443 | 11.5 | Cooper & Hunter | HMSR-A-CB | Non-Ducted Indoor Units | CHV6-144SRB | CHV6-144SRB |  |  |  | 138000 | 11.4 | 25.5 | 3.5 | 150000 | 105000 | 2.41
215441444 | 11.5 | Cooper & Hunter | HMSR-A-CB | Mixed Ducted and Non-Ducted Indoor Units | CHV6-144SRB | CHV6-144SRB |  |  |  | 138000 | 10.95 | 23.25 | 3.35 | 150000 | 105000 | 2.34
215441446 | 13.33 | Cooper & Hunter | HMSR-A-CB | Non-Ducted Indoor Units | CHV6-168SRB | CHV6-168SRB |  |  |  | 160000 | 11.1 | 24.1 | 3.39 | 170000 | 115000 | 2.28
215441447 | 13.33 | Cooper & Hunter | HMSR-A-CB | Mixed Ducted and Non-Ducted Indoor Units | CHV6-168SRB | CHV6-168SRB |  |  |  | 160000 | 10.75 | 22.45 | 3.29 | 170000 | 115000 | 2.16
215441449 | 15.33 | Cooper & Hunter | HMSR-A-CB | Non-Ducted Indoor Units | CHV6-192SRB | CHV6-192SRB |  |  |  | 184000 | 11.2 | 24.5 | 3.4 | 200000 | 140000 | 2.43
215441450 | 15.33 | Cooper & Hunter | HMSR-A-CB | Mixed Ducted and Non-Ducted Indoor Units | CHV6-192SRB | CHV6-192SRB |  |  |  | 184000 | 10.95 | 22.95 | 3.31 | 200000 | 140000 | 2.34
215441451 | 17.17 | Cooper & Hunter | HMSR-A-CB | Ducted Indoor Units | CHV6-216SRB | CHV6-096SRB | CHV6-120SRB |  |  | 206000 | 11.1 | 20.7 | 3.4 | 226000 | 150000 | 2.32
215441452 | 17.17 | Cooper & Hunter | HMSR-A-CB | Non-Ducted Indoor Units | CHV6-216SRB | CHV6-096SRB | CHV6-120SRB |  |  | 206000 | 12.4 | 23.2 | 3.88 | 226000 | 150000 | 2.52
215441453 | 17.17 | Cooper & Hunter | HMSR-A-CB | Mixed Ducted and Non-Ducted Indoor Units | CHV6-216SRB | CHV6-096SRB | CHV6-120SRB |  |  | 206000 | 11.75 | 21.95 | 3.64 | 226000 | 150000 | 2.42
215441454 | 19 | Cooper & Hunter | HMSR-A-CB | Ducted Indoor Units | CHV6-240SRB | CHV6-120SRB | CHV6-120SRB |  |  | 228000 | 11.1 | 20.4 | 3.35 | 252000 | 162000 | 2.32
215441455 | 19 | Cooper & Hunter | HMSR-A-CB | Non-Ducted Indoor Units | CHV6-240SRB | CHV6-120SRB | CHV6-120SRB |  |  | 228000 | 12.4 | 22.8 | 3.8 | 252000 | 162000 | 2.59
215441456 | 19 | Cooper & Hunter | HMSR-A-CB | Mixed Ducted and Non-Ducted Indoor Units | CHV6-240SRB | CHV6-120SRB | CHV6-120SRB |  |  | 228000 | 11.75 | 21.6 | 3.57 | 252000 | 162000 | 2.45
215685124 | 11.5 | GREE | HMSR-A-CB | Mixed Ducted and Non-Ducted Indoor Units | GMV-Q144WM/C-F(U) | GMV-Q144WM/C-F(U) |  |  |  | 138000 | 9.9 | 19.65 | 3.44 | 154000 | 100000 | 2.07
215685132 | 11.5 | LENNOX | HMSR-A-CB | Mixed Ducted and Non-Ducted Indoor Units | VEP144C432Y2 | VEP144C432Y2 |  |  |  | 138000 | 9.9 | 19.65 | 3.44 | 154000 | 100000 | 2.07
215827132 | 11.5 | HITACHI | HMSV-A-CB | Non-Ducted Indoor Units | HVAHR144B53CW | HVAHR144B53CW |  |  |  | 138000 | 11.7 | 18.7 | 3.8 | 154000 | 110000 | 2.6
215827133 | 13.33 | HITACHI | HMSV-A-CB | Non-Ducted Indoor Units | HVAHR168B53CW | HVAHR096B53CW | HVAHR072B53CW |  |  | 160000 | 11.2 | 18.7 | 4.2 | 180000 | 124000 | 2.6
215827134 | 15.33 | HITACHI | HMSV-A-CB | Non-Ducted Indoor Units | HVAHR192B53CW | HVAHR096B53CW | HVAHR096B53CW |  |  | 184000 | 11.4 | 18.4 | 4 | 206000 | 140000 | 2.5
215827136 | 19.17 | HITACHI | HMSV-A-CB | Non-Ducted Indoor Units | HVAHR240B53CW | HVAHR120B53CW | HVAHR120B53CW |  |  | 230000 | 12 | 18.6 | 4.1 | 258000 | 178000 | 2.55
215827142 | 11.5 | HITACHI | HMSV-A-CB | Mixed Ducted and Non-Ducted Indoor Units | HVAHR144B53CW | HVAHR144B53CW |  |  |  | 138000 | 11.4 | 18 | 3.6 | 154000 | 110000 | 2.4
215828404 | 11.5 | HITACHI | HMSR-A-CB | Non-Ducted Indoor Units | HVAHR144B53CW | HVAHR144B53CW |  |  |  | 138000 | 11.7 | 18.7 | 3.8 | 154000 | 110000 | 2.6
215828405 | 13.33 | HITACHI | HMSR-A-CB | Non-Ducted Indoor Units | HVAHR168B53CW | HVAHR096B53CW | HVAHR072B53CW |  |  | 160000 | 11.2 | 18.7 | 4.2 | 180000 | 124000 | 2.6
215828406 | 15.33 | HITACHI | HMSR-A-CB | Non-Ducted Indoor Units | HVAHR192B53CW | HVAHR096B53CW | HVAHR096B53CW |  |  | 184000 | 11.4 | 18.4 | 4 | 206000 | 140000 | 2.5
215828408 | 19.17 | HITACHI | HMSR-A-CB | Non-Ducted Indoor Units | HVAHR240B53CW | HVAHR120B53CW | HVAHR120B53CW |  |  | 230000 | 12 | 18.6 | 4.1 | 258000 | 178000 | 2.55
215828414 | 11.5 | HITACHI | HMSR-A-CB | Mixed Ducted and Non-Ducted Indoor Units | HVAHR144B53CW | HVAHR144B53CW |  |  |  | 138000 | 11.4 | 18 | 3.6 | 154000 | 110000 | 2.4
213916293 | 11.5 | LG | HMSR-A-CB | Non-Ducted Indoor Units | ARUM144BTE5 | ARUM144BTE5 |  |  |  | 138000 | 10.5 | 21.7 | 3.84 | 152000 | 98000 | 2.67
213916295 | 15.33 | LG | HMSR-A-CB | Non-Ducted Indoor Units | ARUM192BTE5 | ARUM192BTE5 |  |  |  | 184000 | 9.9 | 21.4 | 3.75 | 206000 | 134000 | 2.64
213916298 | 11.5 | LG | HMSR-A-CB | Ducted Indoor Units | ARUM144BTE5 | ARUM144BTE5 |  |  |  | 138000 | 11 | 18.2 | 3.52 | 152000 | 98000 | 2.48
213916300 | 15.33 | LG | HMSR-A-CB | Ducted Indoor Units | ARUM192BTE5 | ARUM192BTE5 |  |  |  | 184000 | 10.5 | 19.9 | 3.3 | 206000 | 134000 | 2.41
213916304 | 11.5 | LG | HMSR-A-CB | Non-Ducted Indoor Units | ARUM144DTE5 | ARUM144DTE5 |  |  |  | 138000 | 10.5 | 21.7 | 3.84 | 152000 | 98000 | 2.67
213916306 | 15.33 | LG | HMSR-A-CB | Non-Ducted Indoor Units | ARUM192DTE5 | ARUM192DTE5 |  |  |  | 184000 | 9.9 | 21.4 | 3.75 | 206000 | 134000 | 2.64
213916310 | 11.5 | LG | HMSR-A-CB | Ducted Indoor Units | ARUM144DTE5 | ARUM144DTE5 |  |  |  | 138000 | 11 | 18.2 | 3.52 | 152000 | 98000 | 2.48
213916312 | 15.33 | LG | HMSR-A-CB | Ducted Indoor Units | ARUM192DTE5 | ARUM192DTE5 |  |  |  | 184000 | 10.5 | 19.9 | 3.3 | 206000 | 134000 | 2.41
213916493 | 11.5 | Mitsubishi Electric | HMSV-A-CB | Mixed Ducted and Non-Ducted Indoor Units | PUHY-EP144TNU-A1 | PUHY-EP144TNU-A1 |  |  |  | 138000 | 10.6 | 22.2 | 3.84 | 152000 | 134000 | 2.49
213916494 | 13.33 | Mitsubishi Electric | HMSV-A-CB | Mixed Ducted and Non-Ducted Indoor Units | PUHY-EP168TNU-A1 | PUHY-EP168TNU-A1 |  |  |  | 160000 | 10.1 | 21.8 | 3.86 | 178000 | 138000 | 2.5
213916495 | 15.33 | Mitsubishi Electric | HMSV-A-CB | Mixed Ducted and Non-Ducted Indoor Units | PUHY-EP192TNU-A1 | PUHY-EP192TNU-A1 |  |  |  | 184000 | 10.25 | 21.7 | 3.77 | 204000 | 144000 | 2.5
213916496 | 15.33 | Mitsubishi Electric | HMSV-A-CB | Mixed Ducted and Non-Ducted Indoor Units | PUHY-EP192TSNU-A1 | PUHY-EP96TNU-A1 | PUHY-EP96TNU-A1 |  |  | 184000 | 11.3 | 23.45 | 3.93 | 206000 | 160000 | 2.19
213916497 | 17.17 | Mitsubishi Electric | HMSV-A-CB | Mixed Ducted and Non-Ducted Indoor Units | PUHY-EP216TNU-A1 | PUHY-EP216TNU-A1 |  |  |  | 206000 | 9.9 | 20.95 | 3.51 | 232000 | 162000 | 2.21
213916498 | 17.17 | Mitsubishi Electric | HMSV-A-CB | Mixed Ducted and Non-Ducted Indoor Units | PUHY-EP216TSNU-A1 | PUHY-EP96TNU-A1 | PUHY-EP120TNU-A1 |  |  | 206000 | 10.8 | 23 | 3.84 | 232000 | 196000 | 2.21
213916499 | 17.83 | Mitsubishi Electric | HMSV-A-CB | Mixed Ducted and Non-Ducted Indoor Units | PUHY-EP240TNU-A1 | PUHY-EP240TNU-A1 |  |  |  | 214000 | 9.9 | 19.9 | 3.37 | 240000 | 162000 | 2.16
213916500 | 19.17 | Mitsubishi Electric | HMSV-A-CB | Mixed Ducted and Non-Ducted Indoor Units | PUHY-EP240TSNU-A1 | PUHY-EP120TNU-A1 | PUHY-EP120TNU-A1 |  |  | 230000 | 10.1 | 21.75 | 3.63 | 258000 | 208000 | 2.16
213916512 | 11.5 | Mitsubishi Electric | HMSV-A-CB | Mixed Ducted and Non-Ducted Indoor Units | PUHY-EP144YNU-A1 | PUHY-EP144YNU-A1 |  |  |  | 138000 | 10.6 | 22.2 | 3.84 | 152000 | 134000 | 2.49
213916513 | 13.33 | Mitsubishi Electric | HMSV-A-CB | Mixed Ducted and Non-Ducted Indoor Units | PUHY-EP168YNU-A1 | PUHY-EP168YNU-A1 |  |  |  | 160000 | 10.1 | 21.8 | 3.86 | 178000 | 138000 | 2.5
213916514 | 15.33 | Mitsubishi Electric | HMSV-A-CB | Mixed Ducted and Non-Ducted Indoor Units | PUHY-EP192YNU-A1 | PUHY-EP192YNU-A1 |  |  |  | 184000 | 10.25 | 21.7 | 3.77 | 204000 | 144000 | 2.5
213916515 | 15.33 | Mitsubishi Electric | HMSV-A-CB | Mixed Ducted and Non-Ducted Indoor Units | PUHY-EP192YSNU-A1 | PUHY-EP96YNU-A1 | PUHY-EP96YNU-A1 |  |  | 184000 | 11.3 | 23.45 | 3.93 | 206000 | 160000 | 2.19
213916516 | 17.17 | Mitsubishi Electric | HMSV-A-CB | Mixed Ducted and Non-Ducted Indoor Units | PUHY-EP216YNU-A1 | PUHY-EP216YNU-A1 |  |  |  | 206000 | 9.9 | 20.95 | 3.51 | 232000 | 162000 | 2.21
213916517 | 17.17 | Mitsubishi Electric | HMSV-A-CB | Mixed Ducted and Non-Ducted Indoor Units | PUHY-EP216YSNU-A1 | PUHY-EP96YNU-A1 | PUHY-EP120YNU-A1 |  |  | 206000 | 10.8 | 23 | 3.84 | 232000 | 196000 | 2.21
213916518 | 17.83 | Mitsubishi Electric | HMSV-A-CB | Mixed Ducted and Non-Ducted Indoor Units | PUHY-EP240YNU-A1 | PUHY-EP240YNU-A1 |  |  |  | 214000 | 9.9 | 19.9 | 3.37 | 240000 | 162000 | 2.16
213916519 | 19.17 | Mitsubishi Electric | HMSV-A-CB | Mixed Ducted and Non-Ducted Indoor Units | PUHY-EP240YSNU-A1 | PUHY-EP120YNU-A1 | PUHY-EP120YNU-A1 |  |  | 230000 | 10.1 | 21.75 | 3.63 | 258000 | 208000 | 2.16
213916531 | 11.5 | Mitsubishi Electric | HMSV-A-CB | Mixed Ducted and Non-Ducted Indoor Units | PUHY-HP144TSNU-A1 | PUHY-HP72TNU-A1 | PUHY-HP72TNU-A1 |  |  | 138000 | 11.2 | 21.25 | 3.89 | 152000 | 128000 | 2.23
213916532 | 15.33 | Mitsubishi Electric | HMSV-A-CB | Mixed Ducted and Non-Ducted Indoor Units | PUHY-HP192TSNU-A1 | PUHY-HP96TNU-A1 | PUHY-HP96TNU-A1 |  |  | 184000 | 11.55 | 20.7 | 3.89 | 206000 | 174000 | 2.31
213916533 | 19.17 | Mitsubishi Electric | HMSV-A-CB | Mixed Ducted and Non-Ducted Indoor Units | PUHY-HP240TSNU-A1 | PUHY-HP120TNU-A1 | PUHY-HP120TNU-A1 |  |  | 230000 | 10.5 | 19.65 | 3.64 | 258000 | 174000 | 2.23
213916537 | 11.5 | Mitsubishi Electric | HMSV-A-CB | Mixed Ducted and Non-Ducted Indoor Units | PUHY-HP144YSNU-A1 | PUHY-HP72YNU-A1 | PUHY-HP72YNU-A1 |  |  | 138000 | 11.2 | 21.25 | 3.89 | 152000 | 128000 | 2.23
213916538 | 15.33 | Mitsubishi Electric | HMSV-A-CB | Mixed Ducted and Non-Ducted Indoor Units | PUHY-HP192YSNU-A1 | PUHY-HP96YNU-A1 | PUHY-HP96YNU-A1 |  |  | 184000 | 11.55 | 20.7 | 3.89 | 206000 | 174000 | 2.31
213916539 | 19.17 | Mitsubishi Electric | HMSV-A-CB | Mixed Ducted and Non-Ducted Indoor Units | PUHY-HP240YSNU-A1 | PUHY-HP120YNU-A1 | PUHY-HP120YNU-A1 |  |  | 230000 | 10.5 | 19.65 | 3.64 | 258000 | 174000 | 2.23
213916543 | 11.5 | Mitsubishi Electric | HMSV-A-CB | Mixed Ducted and Non-Ducted Indoor Units | PUHY-P144TNU-A1 | PUHY-P144TNU-A1 |  |  |  | 138000 | 10.3 | 21.1 | 3.73 | 152000 | 109000 | 2.45
213916544 | 15.33 | Mitsubishi Electric | HMSV-A-CB | Mixed Ducted and Non-Ducted Indoor Units | PUHY-P192TSNU-A1 | PUHY-P96TNU-A1 | PUHY-P96TNU-A1 |  |  | 184000 | 10.6 | 21.5 | 3.88 | 206000 | 152000 | 2.51
213916545 | 17.17 | Mitsubishi Electric | HMSV-A-CB | Mixed Ducted and Non-Ducted Indoor Units | PUHY-P216TSNU-A1 | PUHY-P96TNU-A1 | PUHY-P120TNU-A1 |  |  | 206000 | 10.3 | 20.75 | 3.75 | 232000 | 168000 | 2.41
213916546 | 19.17 | Mitsubishi Electric | HMSV-A-CB | Mixed Ducted and Non-Ducted Indoor Units | PUHY-P240TSNU-A1 | PUHY-P120TNU-A1 | PUHY-P120TNU-A1 |  |  | 230000 | 9.9 | 19.85 | 3.52 | 258000 | 168000 | 2.26
213916558 | 11.5 | Mitsubishi Electric | HMSV-A-CB | Mixed Ducted and Non-Ducted Indoor Units | PUHY-P144YNU-A1 | PUHY-P144YNU-A1 |  |  |  | 138000 | 10.3 | 21.1 | 3.73 | 152000 | 109000 | 2.45
213916559 | 15.33 | Mitsubishi Electric | HMSV-A-CB | Mixed Ducted and Non-Ducted Indoor Units | PUHY-P192YSNU-A1 | PUHY-P96YNU-A1 | PUHY-P96YNU-A1 |  |  | 184000 | 10.6 | 21.5 | 3.88 | 206000 | 152000 | 2.51
213916560 | 17.17 | Mitsubishi Electric | HMSV-A-CB | Mixed Ducted and Non-Ducted Indoor Units | PUHY-P216YSNU-A1 | PUHY-P96YNU-A1 | PUHY-P120YNU-A1 |  |  | 206000 | 10.3 | 20.75 | 3.75 | 232000 | 168000 | 2.41
213916561 | 19.17 | Mitsubishi Electric | HMSV-A-CB | Mixed Ducted and Non-Ducted Indoor Units | PUHY-P240YSNU-A1 | PUHY-P120YNU-A1 | PUHY-P120YNU-A1 |  |  | 230000 | 9.9 | 19.85 | 3.52 | 258000 | 168000 | 2.26
213916711 | 11.5 | Trane / Mitsubishi Electric | HMSV-A-CB | Mixed Ducted and Non-Ducted Indoor Units | TUHYE1443AN41AN | TUHYE1443AN41AN |  |  |  | 138000 | 10.6 | 22.2 | 3.84 | 152000 | 134000 | 2.49
213916713 | 11.5 | Trane / Mitsubishi Electric | HMSV-A-CB | Mixed Ducted and Non-Ducted Indoor Units | TUHYE1444AN41AN | TUHYE1444AN41AN |  |  |  | 138000 | 10.6 | 22.2 | 3.84 | 152000 | 134000 | 2.49
213916715 | 13.33 | Trane / Mitsubishi Electric | HMSV-A-CB | Mixed Ducted and Non-Ducted Indoor Units | TUHYE1683AN41AN | TUHYE1683AN41AN |  |  |  | 160000 | 10.1 | 21.8 | 3.86 | 178000 | 138000 | 2.5
213916717 | 13.33 | Trane / Mitsubishi Electric | HMSV-A-CB | Mixed Ducted and Non-Ducted Indoor Units | TUHYE1684AN41AN | TUHYE1684AN41AN |  |  |  | 160000 | 10.1 | 21.8 | 3.86 | 178000 | 138000 | 2.5
213916718 | 15.33 | Trane / Mitsubishi Electric | HMSV-A-CB | Mixed Ducted and Non-Ducted Indoor Units | TUHYE1923AN41AN | TUHYE1923AN41AN |  |  |  | 184000 | 10.25 | 21.7 | 3.77 | 204000 | 144000 | 2.5
213916720 | 15.33 | Trane / Mitsubishi Electric | HMSV-A-CB | Mixed Ducted and Non-Ducted Indoor Units | TUHYE1923BN41AN | TUHYE0963AN41AN | TUHYE0963AN41AN |  |  | 184000 | 11.3 | 23.45 | 3.93 | 206000 | 160000 | 2.19
213916721 | 15.33 | Trane / Mitsubishi Electric | HMSV-A-CB | Mixed Ducted and Non-Ducted Indoor Units | TUHYE1924AN41AN | TUHYE1924AN41AN |  |  |  | 184000 | 10.25 | 21.7 | 3.77 | 204000 | 144000 | 2.5
213916723 | 15.33 | Trane / Mitsubishi Electric | HMSV-A-CB | Mixed Ducted and Non-Ducted Indoor Units | TUHYE1924BN41AN | TUHYE0964AN41AN | TUHYE0964AN41AN |  |  | 184000 | 11.3 | 23.45 | 3.93 | 206000 | 160000 | 2.19
213916733 | 17.83 | Trane / Mitsubishi Electric | HMSV-A-CB | Mixed Ducted and Non-Ducted Indoor Units | TUHYE2403AN41AN | TUHYE2403AN41AN |  |  |  | 214000 | 9.9 | 19.9 | 3.37 | 240000 | 162000 | 2.16
213916735 | 19.17 | Trane / Mitsubishi Electric | HMSV-A-CB | Mixed Ducted and Non-Ducted Indoor Units | TUHYE2403BN41AN | TUHYE1203AN41AN | TUHYE1203AN41AN |  |  | 230000 | 10.1 | 21.75 | 3.63 | 258000 | 208000 | 2.16
213916737 | 17.83 | Trane / Mitsubishi Electric | HMSV-A-CB | Mixed Ducted and Non-Ducted Indoor Units | TUHYE2404AN41AN | TUHYE2404AN41AN |  |  |  | 214000 | 9.9 | 19.9 | 3.37 | 240000 | 162000 | 2.16
213916739 | 19.17 | Trane / Mitsubishi Electric | HMSV-A-CB | Mixed Ducted and Non-Ducted Indoor Units | TUHYE2404BN41AN | TUHYE1204AN41AN | TUHYE1204AN41AN |  |  | 230000 | 10.1 | 21.75 | 3.63 | 258000 | 208000 | 2.16
213916785 | 11.5 | Trane / Mitsubishi Electric | HMSV-A-CB | Mixed Ducted and Non-Ducted Indoor Units | TUHYH1443BN41AN | TUHYH0723AN41AN | TUHYH0723AN41AN |  |  | 138000 | 11.2 | 21.25 | 3.89 | 152000 | 128000 | 2.23
213916788 | 15.33 | Trane / Mitsubishi Electric | HMSV-A-CB | Mixed Ducted and Non-Ducted Indoor Units | TUHYH1923BN41AN | TUHYH0963AN41AN | TUHYH0963AN41AN |  |  | 184000 | 11.55 | 20.7 | 3.89 | 206000 | 174000 | 2.31
213916791 | 19.17 | Trane / Mitsubishi Electric | HMSV-A-CB | Mixed Ducted and Non-Ducted Indoor Units | TUHYH2403BN41AN | TUHYH1203AN41AN | TUHYH1203AN41AN |  |  | 230000 | 10.5 | 19.65 | 3.64 | 258000 | 174000 | 2.23
213916806 | 11.5 | Trane / Mitsubishi Electric | HMSV-A-CB | Mixed Ducted and Non-Ducted Indoor Units | TUHYP1443AN41AN | TUHYP1443AN41AN |  |  |  | 138000 | 10.3 | 21.1 | 3.73 | 152000 | 109000 | 2.45
213916808 | 11.5 | Trane / Mitsubishi Electric | HMSV-A-CB | Mixed Ducted and Non-Ducted Indoor Units | TUHYP1444AN41AN | TUHYP1444AN41AN |  |  |  | 138000 | 10.3 | 21.1 | 3.73 | 152000 | 109000 | 2.45
213916810 | 15.33 | Trane / Mitsubishi Electric | HMSV-A-CB | Mixed Ducted and Non-Ducted Indoor Units | TUHYP1923BN41AN | TUHYP0963AN41AN | TUHYP0963AN41AN |  |  | 184000 | 10.6 | 21.5 | 3.88 | 206000 | 152000 | 2.51
213916812 | 15.33 | Trane / Mitsubishi Electric | HMSV-A-CB | Mixed Ducted and Non-Ducted Indoor Units | TUHYP1924BN41AN | TUHYP0964AN41AN | TUHYP0964AN41AN |  |  | 184000 | 10.6 | 21.5 | 3.88 | 206000 | 152000 | 2.51
213916814 | 17.17 | Trane / Mitsubishi Electric | HMSV-A-CB | Mixed Ducted and Non-Ducted Indoor Units | TUHYP2163BN41AN | TUHYP0963AN41AN | TUHYP1203AN41AN |  |  | 206000 | 10.3 | 20.75 | 3.75 | 232000 | 168000 | 2.41
213916816 | 17.17 | Trane / Mitsubishi Electric | HMSV-A-CB | Mixed Ducted and Non-Ducted Indoor Units | TUHYP2164BN41AN | TUHYP0964AN41AN | TUHYP1204AN41AN |  |  | 206000 | 10.3 | 20.75 | 3.75 | 232000 | 168000 | 2.41
213916818 | 19.17 | Trane / Mitsubishi Electric | HMSV-A-CB | Mixed Ducted and Non-Ducted Indoor Units | TUHYP2403BN41AN | TUHYP1203AN41AN | TUHYP1203AN41AN |  |  | 230000 | 9.9 | 19.85 | 3.52 | 258000 | 168000 | 2.26
213916820 | 19.17 | Trane / Mitsubishi Electric | HMSV-A-CB | Mixed Ducted and Non-Ducted Indoor Units | TUHYP2404BN41AN | TUHYP1204AN41AN | TUHYP1204AN41AN |  |  | 230000 | 9.9 | 19.85 | 3.52 | 258000 | 168000 | 2.26
213916856 | 11.5 | LG | HMSR-A-CB | Mixed Ducted and Non-Ducted Indoor Units | ARUM144BTE5 | ARUM144BTE5 |  |  |  | 138000 | 10.75 | 19.95 | 3.68 | 152000 | 98000 | 2.57
213916857 | 13.33 | LG | HMSR-A-CB | Mixed Ducted and Non-Ducted Indoor Units | ARUM168BTE5 | ARUM168BTE5 |  |  |  | 160000 | 10.05 | 19.5 | 3.38 | 180000 | 117000 | 2.41
213916858 | 15.33 | LG | HMSR-A-CB | Mixed Ducted and Non-Ducted Indoor Units | ARUM192BTE5 | ARUM192BTE5 |  |  |  | 184000 | 10.2 | 20.65 | 3.52 | 206000 | 134000 | 2.52
213916864 | 11.5 | LG | HMSR-A-CB | Mixed Ducted and Non-Ducted Indoor Units | ARUM144DTE5 | ARUM144DTE5 |  |  |  | 138000 | 10.75 | 19.95 | 3.68 | 152000 | 98000 | 2.57
213916865 | 13.33 | LG | HMSR-A-CB | Mixed Ducted and Non-Ducted Indoor Units | ARUM168DTE5 | ARUM168DTE5 |  |  |  | 160000 | 10.05 | 19.5 | 3.38 | 180000 | 117000 | 2.41
213916866 | 15.33 | LG | HMSR-A-CB | Mixed Ducted and Non-Ducted Indoor Units | ARUM192DTE5 | ARUM192DTE5 |  |  |  | 184000 | 10.2 | 20.65 | 3.52 | 206000 | 134000 | 2.52
213916936 | 15.33 | Trane / Mitsubishi Electric | HMSV-A-CB | Non-Ducted Indoor Units | TUHYH1924BN41AN | TUHYH0964AN41AN | TUHYH0964AN41AN |  |  | 184000 | 11.5 | 21.6 | 4.07 | 206000 | 174000 | 2.4
213916937 | 19.17 | Trane / Mitsubishi Electric | HMSV-A-CB | Non-Ducted Indoor Units | TUHYH2404BN41AN | TUHYH1204AN41AN | TUHYH1204AN41AN |  |  | 230000 | 10.1 | 20.2 | 3.78 | 258000 | 174000 | 2.27
213916938 | 11.5 | Trane / Mitsubishi Electric | HMSV-A-CB | Non-Ducted Indoor Units | TUHYH1444BN41AN | TUHYH0724AN41AN | TUHYH0724AN41AN |  |  | 138000 | 11.6 | 23.1 | 4.1 | 152000 | 128000 | 2.34
213916939 | 11.5 | Trane / Mitsubishi Electric | HMSV-A-CB | Mixed Ducted and Non-Ducted Indoor Units | TUHYH1444BN41AN | TUHYH0724AN41AN | TUHYH0724AN41AN |  |  | 138000 | 11.2 | 21.25 | 3.89 | 152000 | 128000 | 2.23
213916940 | 15.33 | Trane / Mitsubishi Electric | HMSV-A-CB | Mixed Ducted and Non-Ducted Indoor Units | TUHYH1924BN41AN | TUHYH0964AN41AN | TUHYH0964AN41AN |  |  | 184000 | 11.55 | 20.7 | 3.89 | 206000 | 174000 | 2.31
213916941 | 19.17 | Trane / Mitsubishi Electric | HMSV-A-CB | Mixed Ducted and Non-Ducted Indoor Units | TUHYH2404BN41AN | TUHYH1204AN41AN | TUHYH1204AN41AN |  |  | 230000 | 10.5 | 19.65 | 3.64 | 258000 | 174000 | 2.23
213918736 | 13.33 | SAMSUNG | HMSV-A-CB | Mixed Ducted and Non-Ducted Indoor Units | AM168BXVGFH | AM168BXVGFH |  |  |  | 160000 | 10.6 | 24.35 | 3.46 | 180000 | 118000 | 2.45
213918737 | 13.33 | SAMSUNG | HMSR-A-CB | Mixed Ducted and Non-Ducted Indoor Units | AM168BXVGFR | AM168BXVGFR |  |  |  | 160000 | 10.6 | 24.35 | 3.46 | 180000 | 118000 | 2.45
213918738 | 13.33 | SAMSUNG | HMSV-A-CB | Mixed Ducted and Non-Ducted Indoor Units | AM168BXVGJH | AM168BXVGJH |  |  |  | 160000 | 10.6 | 24.35 | 3.46 | 180000 | 118000 | 2.45
213918739 | 13.33 | SAMSUNG | HMSR-A-CB | Mixed Ducted and Non-Ducted Indoor Units | AM168BXVGJR | AM168BXVGJR |  |  |  | 160000 | 10.6 | 24.35 | 3.46 | 180000 | 118000 | 2.45
213918740 | 15.33 | SAMSUNG | HMSV-A-CB | Mixed Ducted and Non-Ducted Indoor Units | AM192BXVGFH | AM192BXVGFH |  |  |  | 184000 | 11 | 23.3 | 3.37 | 206000 | 134000 | 2.43
213918741 | 15.33 | SAMSUNG | HMSR-A-CB | Mixed Ducted and Non-Ducted Indoor Units | AM192BXVGFR | AM192BXVGFR |  |  |  | 184000 | 11 | 23.3 | 3.37 | 206000 | 134000 | 2.43
213918742 | 15.33 | SAMSUNG | HMSV-A-CB | Mixed Ducted and Non-Ducted Indoor Units | AM192BXVGJH | AM192BXVGJH |  |  |  | 184000 | 11 | 23.3 | 3.37 | 206000 | 134000 | 2.43
213918743 | 15.33 | SAMSUNG | HMSR-A-CB | Mixed Ducted and Non-Ducted Indoor Units | AM192BXVGJR | AM192BXVGJR |  |  |  | 184000 | 11 | 23.3 | 3.37 | 206000 | 134000 | 2.43
213918744 | 17.17 | SAMSUNG | HMSV-A-CB | Mixed Ducted and Non-Ducted Indoor Units | AM216BXVGFH | AM216BXVGFH |  |  |  | 206000 | 10.45 | 21.9 | 3.32 | 232000 | 150000 | 2.39
213918745 | 17.17 | SAMSUNG | HMSR-A-CB | Mixed Ducted and Non-Ducted Indoor Units | AM216BXVGFR | AM216BXVGFR |  |  |  | 206000 | 10.45 | 21.9 | 3.32 | 232000 | 150000 | 2.39
213918746 | 17.17 | SAMSUNG | HMSV-A-CB | Mixed Ducted and Non-Ducted Indoor Units | AM216BXVGJH | AM216BXVGJH |  |  |  | 206000 | 10.45 | 21.9 | 3.32 | 232000 | 150000 | 2.39
213918747 | 17.17 | SAMSUNG | HMSR-A-CB | Mixed Ducted and Non-Ducted Indoor Units | AM216BXVGJR | AM216BXVGJR |  |  |  | 206000 | 10.45 | 21.9 | 3.32 | 232000 | 150000 | 2.39
213928537 | 11.5 | GREE | HMSR-A-CB | Ducted Indoor Units | GMV-Q144WM/C-F(U) | GMV-Q144WM/C-F(U) |  |  |  | 138000 | 10.4 | 18.6 | 3.38 | 154000 | 105000 | 2.07
214050080 | 11.5 | Mitsubishi Electric | HMSR-A-CB | Mixed Ducted and Non-Ducted Indoor Units | PURY-EP144TNU-A1 | PURY-EP144TNU-A1 |  |  |  | 138000 | 10.05 | 21.95 | 3.67 | 152000 | 118000 | 2.1
214050082 | 11.5 | Mitsubishi Electric | HMSR-A-CB | Mixed Ducted and Non-Ducted Indoor Units | PURY-EP144YNU-A1 | PURY-EP144YNU-A1 |  |  |  | 138000 | 10.05 | 21.95 | 3.67 | 152000 | 118000 | 2.1
214050084 | 13.33 | Mitsubishi Electric | HMSR-A-CB | Mixed Ducted and Non-Ducted Indoor Units | PURY-EP168TNU-A1 | PURY-EP168TNU-A1 |  |  |  | 160000 | 10.05 | 21.4 | 3.55 | 178000 | 136000 | 2.09
214050086 | 13.33 | Mitsubishi Electric | HMSR-A-CB | Mixed Ducted and Non-Ducted Indoor Units | PURY-EP168YNU-A1 | PURY-EP168YNU-A1 |  |  |  | 160000 | 10.05 | 21.4 | 3.55 | 178000 | 136000 | 2.09
214050088 | 15.33 | Mitsubishi Electric | HMSR-A-CB | Mixed Ducted and Non-Ducted Indoor Units | PURY-EP192TNU-A1 | PURY-EP192TNU-A1 |  |  |  | 184000 | 10.2 | 21 | 3.55 | 204000 | 144000 | 2.14
214050090 | 15.33 | Mitsubishi Electric | HMSR-A-CB | Mixed Ducted and Non-Ducted Indoor Units | PURY-EP192TSNU-A1 | PURY-EP96TNU-A1 | PURY-EP96TNU-A1 |  |  | 184000 | 11.15 | 21.45 | 3.82 | 204000 | 158000 | 2.11
214050092 | 15.33 | Mitsubishi Electric | HMSR-A-CB | Mixed Ducted and Non-Ducted Indoor Units | PURY-EP192YNU-A1 | PURY-EP192YNU-A1 |  |  |  | 184000 | 10.2 | 21 | 3.55 | 204000 | 144000 | 2.14
214050094 | 15.33 | Mitsubishi Electric | HMSR-A-CB | Mixed Ducted and Non-Ducted Indoor Units | PURY-EP192YSNU-A1 | PURY-EP96YNU-A1 | PURY-EP96YNU-A1 |  |  | 184000 | 11.15 | 21.45 | 3.82 | 204000 | 158000 | 2.11
214050098 | 17.17 | Mitsubishi Electric | HMSR-A-CB | Mixed Ducted and Non-Ducted Indoor Units | PURY-EP216TSNU-A1 | PURY-EP120TNU-A1 | PURY-EP96TNU-A1 |  |  | 206000 | 10.45 | 20.9 | 3.72 | 232000 | 172000 | 2.12
214050102 | 17.17 | Mitsubishi Electric | HMSR-A-CB | Mixed Ducted and Non-Ducted Indoor Units | PURY-EP216YSNU-A1 | PURY-EP120YNU-A1 | PURY-EP96YNU-A1 |  |  | 206000 | 10.45 | 20.9 | 3.72 | 232000 | 172000 | 2.12
214050148 | 11.5 | Mitsubishi Electric | HMSR-A-CB | Mixed Ducted and Non-Ducted Indoor Units | PURY-HP144TSNU-A1 | PURY-HP72TNU-A1 | PURY-HP72TNU-A1 |  |  | 138000 | 11.15 | 20.65 | 3.63 | 152000 | 128000 | 2.11
214050150 | 11.5 | Mitsubishi Electric | HMSR-A-CB | Mixed Ducted and Non-Ducted Indoor Units | PURY-HP144YSNU-A1 | PURY-HP72YNU-A1 | PURY-HP72YNU-A1 |  |  | 138000 | 11.15 | 20.65 | 3.63 | 152000 | 128000 | 2.11
214050152 | 15.33 | Mitsubishi Electric | HMSR-A-CB | Mixed Ducted and Non-Ducted Indoor Units | PURY-HP192TSNU-A1 | PURY-HP96TNU-A1 | PURY-HP96TNU-A1 |  |  | 184000 | 11 | 20.4 | 3.74 | 206000 | 174000 | 2.12
214050154 | 15.33 | Mitsubishi Electric | HMSR-A-CB | Mixed Ducted and Non-Ducted Indoor Units | PURY-HP192YSNU-A1 | PURY-HP96YNU-A1 | PURY-HP96YNU-A1 |  |  | 184000 | 11 | 20.4 | 3.74 | 206000 | 174000 | 2.12
214050172 | 11.5 | Mitsubishi Electric | HMSR-A-CB | Mixed Ducted and Non-Ducted Indoor Units | PURY-P144TNU-A1 | PURY-P144TNU-A1 |  |  |  | 138000 | 9.9 | 21.05 | 3.63 | 152000 | 97000 | 2.1
214050174 | 11.5 | Mitsubishi Electric | HMSR-A-CB | Mixed Ducted and Non-Ducted Indoor Units | PURY-P144YNU-A1 | PURY-P144YNU-A1 |  |  |  | 138000 | 9.9 | 21.05 | 3.63 | 152000 | 97000 | 2.1
214050180 | 15.33 | Mitsubishi Electric | HMSR-A-CB | Mixed Ducted and Non-Ducted Indoor Units | PURY-P192TSNU-A1 | PURY-P96TNU-A1 | PURY-P96TNU-A1 |  |  | 184000 | 10.6 | 20.8 | 3.74 | 204000 | 142000 | 2.17
214050182 | 15.33 | Mitsubishi Electric | HMSR-A-CB | Mixed Ducted and Non-Ducted Indoor Units | PURY-P192YSNU-A1 | PURY-P96YNU-A1 | PURY-P96YNU-A1 |  |  | 184000 | 10.6 | 20.8 | 3.74 | 204000 | 142000 | 2.17
214050184 | 17.17 | Mitsubishi Electric | HMSR-A-CB | Mixed Ducted and Non-Ducted Indoor Units | PURY-P216TSNU-A1 | PURY-P120TNU-A1 | PURY-P96TNU-A1 |  |  | 206000 | 10.15 | 20.4 | 3.65 | 232000 | 158000 | 2.14
214050186 | 17.17 | Mitsubishi Electric | HMSR-A-CB | Mixed Ducted and Non-Ducted Indoor Units | PURY-P216YSNU-A1 | PURY-P120YNU-A1 | PURY-P96YNU-A1 |  |  | 206000 | 10.15 | 20.4 | 3.65 | 232000 | 158000 | 2.14
214050294 | 11.5 | Trane / Mitsubishi Electric | HMSR-A-CB | Mixed Ducted and Non-Ducted Indoor Units | TURYE1443AN41AN | TURYE1443AN41AN |  |  |  | 138000 | 10.05 | 21.95 | 3.67 | 152000 | 118000 | 2.1
214050296 | 11.5 | Trane / Mitsubishi Electric | HMSR-A-CB | Mixed Ducted and Non-Ducted Indoor Units | TURYE1444AN41AN | TURYE1444AN41AN |  |  |  | 138000 | 10.05 | 21.95 | 3.67 | 152000 | 118000 | 2.1
214050298 | 13.33 | Trane / Mitsubishi Electric | HMSR-A-CB | Mixed Ducted and Non-Ducted Indoor Units | TURYE1683AN41AN | TURYE1683AN41AN |  |  |  | 160000 | 10.05 | 21.4 | 3.55 | 178000 | 136000 | 2.09
214050300 | 13.33 | Trane / Mitsubishi Electric | HMSR-A-CB | Mixed Ducted and Non-Ducted Indoor Units | TURYE1684AN41AN | TURYE1684AN41AN |  |  |  | 160000 | 10.05 | 21.4 | 3.55 | 178000 | 136000 | 2.09
214050302 | 15.33 | Trane / Mitsubishi Electric | HMSR-A-CB | Mixed Ducted and Non-Ducted Indoor Units | TURYE1923AN41AN | TURYE1923AN41AN |  |  |  | 184000 | 10.2 | 21 | 3.55 | 204000 | 144000 | 2.14
214050304 | 15.33 | Trane / Mitsubishi Electric | HMSR-A-CB | Mixed Ducted and Non-Ducted Indoor Units | TURYE1923BN41AN | TURYE0963AN41AN | TURYE0963AN41AN |  |  | 184000 | 11.15 | 21.45 | 3.82 | 204000 | 158000 | 2.11
214050306 | 15.33 | Trane / Mitsubishi Electric | HMSR-A-CB | Mixed Ducted and Non-Ducted Indoor Units | TURYE1924AN41AN | TURYE1924AN41AN |  |  |  | 184000 | 10.2 | 21 | 3.55 | 204000 | 144000 | 2.14
214050308 | 15.33 | Trane / Mitsubishi Electric | HMSR-A-CB | Mixed Ducted and Non-Ducted Indoor Units | TURYE1924BN41AN | TURYE0964AN41AN | TURYE0964AN41AN |  |  | 184000 | 11.15 | 21.45 | 3.82 | 204000 | 158000 | 2.11
214050312 | 17.17 | Trane / Mitsubishi Electric | HMSR-A-CB | Mixed Ducted and Non-Ducted Indoor Units | TURYE2163BN41AN | TURYE1203AN41AN | TURYE0963AN41AN |  |  | 206000 | 10.45 | 20.9 | 3.72 | 232000 | 172000 | 2.12
214050316 | 17.17 | Trane / Mitsubishi Electric | HMSR-A-CB | Mixed Ducted and Non-Ducted Indoor Units | TURYE2164BN41AN | TURYE1204AN41AN | TURYE0964AN41AN |  |  | 206000 | 10.45 | 20.9 | 3.72 | 232000 | 172000 | 2.12
214050362 | 11.5 | Trane / Mitsubishi Electric | HMSR-A-CB | Mixed Ducted and Non-Ducted Indoor Units | TURYH1443BN41AN | TURYH0723AN41AN | TURYH0723AN41AN |  |  | 138000 | 11.15 | 20.65 | 3.63 | 152000 | 128000 | 2.11
214050364 | 11.5 | Trane / Mitsubishi Electric | HMSR-A-CB | Mixed Ducted and Non-Ducted Indoor Units | TURYH1444BN41AN | TURYH0724AN41AN | TURYH0724AN41AN |  |  | 138000 | 11.15 | 20.65 | 3.63 | 152000 | 128000 | 2.11
214050366 | 15.33 | Trane / Mitsubishi Electric | HMSR-A-CB | Mixed Ducted and Non-Ducted Indoor Units | TURYH1923BN41AN | TURYH0963AN41AN | TURYH0963AN41AN |  |  | 184000 | 11 | 20.4 | 3.74 | 206000 | 174000 | 2.12
214050368 | 15.33 | Trane / Mitsubishi Electric | HMSR-A-CB | Mixed Ducted and Non-Ducted Indoor Units | TURYH1924BN41AN | TURYH0964AN41AN | TURYH0964AN41AN |  |  | 184000 | 11 | 20.4 | 3.74 | 206000 | 174000 | 2.12
214050386 | 11.5 | Trane / Mitsubishi Electric | HMSR-A-CB | Mixed Ducted and Non-Ducted Indoor Units | TURYP1443AN41AN | TURYP1443AN41AN |  |  |  | 138000 | 9.9 | 21.05 | 3.63 | 152000 | 97000 | 2.1
214050388 | 11.5 | Trane / Mitsubishi Electric | HMSR-A-CB | Mixed Ducted and Non-Ducted Indoor Units | TURYP1444AN41AN | TURYP1444AN41AN |  |  |  | 138000 | 9.9 | 21.05 | 3.63 | 152000 | 97000 | 2.1
214050394 | 15.33 | Trane / Mitsubishi Electric | HMSR-A-CB | Mixed Ducted and Non-Ducted Indoor Units | TURYP1923BN41AN | TURYP0963AN41AN | TURYP0963AN41AN |  |  | 184000 | 10.6 | 20.8 | 3.74 | 204000 | 142000 | 2.17
214050396 | 15.33 | Trane / Mitsubishi Electric | HMSR-A-CB | Mixed Ducted and Non-Ducted Indoor Units | TURYP1924BN41AN | TURYP0964AN41AN | TURYP0964AN41AN |  |  | 184000 | 10.6 | 20.8 | 3.74 | 204000 | 142000 | 2.17
214050398 | 17.17 | Trane / Mitsubishi Electric | HMSR-A-CB | Mixed Ducted and Non-Ducted Indoor Units | TURYP2163BN41AN | TURYP1203AN41AN | TURYP0963AN41AN |  |  | 206000 | 10.15 | 20.4 | 3.65 | 232000 | 158000 | 2.14
214050400 | 17.17 | Trane / Mitsubishi Electric | HMSR-A-CB | Mixed Ducted and Non-Ducted Indoor Units | TURYP2164BN41AN | TURYP1204AN41AN | TURYP0964AN41AN |  |  | 206000 | 10.15 | 20.4 | 3.65 | 232000 | 158000 | 2.14
213916416 | 13.33 | SAMSUNG | HMSV-A-CB | Non-Ducted Indoor Units | AM168BXVGFH | AM168BXVGFH |  |  |  | 160000 | 10.1 | 25.4 | 3.28 | 180000 | 118000 | 2.35
213916417 | 13.33 | SAMSUNG | HMSR-A-CB | Non-Ducted Indoor Units | AM168BXVGFR | AM168BXVGFR |  |  |  | 160000 | 10.1 | 25.4 | 3.28 | 180000 | 118000 | 2.35
213916418 | 13.33 | SAMSUNG | HMSV-A-CB | Non-Ducted Indoor Units | AM168BXVGJH | AM168BXVGJH |  |  |  | 160000 | 10.1 | 25.4 | 3.28 | 180000 | 118000 | 2.35
213916419 | 13.33 | SAMSUNG | HMSR-A-CB | Non-Ducted Indoor Units | AM168BXVGJR | AM168BXVGJR |  |  |  | 160000 | 10.1 | 25.4 | 3.28 | 180000 | 118000 | 2.35
213916693 | 11.5 | LG | HMSR-A-CB | Mixed Ducted and Non-Ducted Indoor Units | ARUM144CTE5 | ARUM144CTE5 |  |  |  | 138000 | 10.75 | 19.95 | 3.68 | 152000 | 98000 | 2.57
213916694 | 13.33 | LG | HMSR-A-CB | Mixed Ducted and Non-Ducted Indoor Units | ARUM168CTE5 | ARUM168CTE5 |  |  |  | 160000 | 10.05 | 19.5 | 3.38 | 180000 | 117000 | 2.41
213916695 | 15.33 | LG | HMSR-A-CB | Mixed Ducted and Non-Ducted Indoor Units | ARUM192CTE5 | ARUM192CTE5 |  |  |  | 184000 | 10.2 | 20.65 | 3.52 | 206000 | 134000 | 2.52
213916481 | 13.33 | Mitsubishi Electric | HMSV-A-CB | Mixed Ducted and Non-Ducted Indoor Units | PUHY-P168ZSKMU-B | PUHY-P72ZKMU-B | PUHY-P96ZKMU-B |  |  | 160000 | 11.35 | 19.95 | 3.68 | 178000 | 132000 | 2.39
213916482 | 15.33 | Mitsubishi Electric | HMSV-A-CB | Mixed Ducted and Non-Ducted Indoor Units | PUHY-P192ZSKMU-B | PUHY-P72ZKMU-B | PUHY-P120ZKMU-B |  |  | 184000 | 10.8 | 18.25 | 3.58 | 204000 | 150000 | 2.31
213916483 | 17.17 | Mitsubishi Electric | HMSV-A-CB | Mixed Ducted and Non-Ducted Indoor Units | PUHY-P216ZSKMU-B | PUHY-P96ZKMU-B | PUHY-P120ZKMU-B |  |  | 206000 | 10.95 | 18.8 | 3.53 | 232000 | 164000 | 2.28
214050513 | 13.33 | Mitsubishi Electric | HMSR-A-CB | Mixed Ducted and Non-Ducted Indoor Units | PURY-P168ZSKMU-B | PURY-P96ZKMU-B | PURY-P72ZKMU-B |  |  | 160000 | 10.7 | 18.3 | 3.44 | 178000 | 119000 | 2.12
214050519 | 15.33 | Mitsubishi Electric | HMSR-A-CB | Mixed Ducted and Non-Ducted Indoor Units | PURY-P192ZSKMU-B | PURY-P96ZKMU-B | PURY-P96ZKMU-B |  |  | 184000 | 10.4 | 18.65 | 3.42 | 204000 | 142000 | 2.13
213916318 | 11.5 | LG | HMSR-A-CB | Non-Ducted Indoor Units | ARUM144CTE5 | ARUM144CTE5 |  |  |  | 138000 | 10.5 | 21.7 | 3.84 | 152000 | 98000 | 2.67
213916320 | 15.33 | LG | HMSR-A-CB | Non-Ducted Indoor Units | ARUM192CTE5 | ARUM192CTE5 |  |  |  | 184000 | 9.9 | 21.4 | 3.75 | 206000 | 134000 | 2.64
213916326 | 11.5 | LG | HMSR-A-CB | Ducted Indoor Units | ARUM144CTE5 | ARUM144CTE5 |  |  |  | 138000 | 11 | 18.2 | 3.52 | 152000 | 98000 | 2.48
213916328 | 15.33 | LG | HMSR-A-CB | Ducted Indoor Units | ARUM192CTE5 | ARUM192CTE5 |  |  |  | 184000 | 10.5 | 19.9 | 3.3 | 206000 | 134000 | 2.41
213896285 | 13.33 | Mitsubishi Electric | HMSV-A-CB | Non-Ducted Indoor Units | PUHY-P168ZSKMU-B | PUHY-P72ZKMU-B | PUHY-P96ZKMU-B |  |  | 160000 | 11.4 | 19.2 | 3.83 | 178000 | 132000 | 2.19
213896318 | 11.5 | Mitsubishi Electric | HMSV-A-CB | Ducted Indoor Units | PUHY-P144ZKMU-B | PUHY-P144ZKMU-B |  |  |  | 138000 | 9.9 | 18.5 | 3.46 | 152000 | 109000 | 2.32
213896320 | 13.33 | Mitsubishi Electric | HMSV-A-CB | Ducted Indoor Units | PUHY-P168ZSKMU-B | PUHY-P72ZKMU-B | PUHY-P96ZKMU-B |  |  | 160000 | 11.3 | 20.7 | 3.54 | 178000 | 132000 | 2.6
213896322 | 15.33 | Mitsubishi Electric | HMSV-A-CB | Ducted Indoor Units | PUHY-P192ZSKMU-B | PUHY-P72ZKMU-B | PUHY-P120ZKMU-B |  |  | 184000 | 11 | 18.7 | 3.48 | 204000 | 150000 | 2.45
213896324 | 17.17 | Mitsubishi Electric | HMSV-A-CB | Ducted Indoor Units | PUHY-P216ZSKMU-B | PUHY-P96ZKMU-B | PUHY-P120ZKMU-B |  |  | 206000 | 10.8 | 19.8 | 3.51 | 232000 | 164000 | 2.48
213896343 | 13.33 | Mitsubishi Electric | HMSR-A-CB | Ducted Indoor Units | PURY-P168ZSKMU-B | PURY-P96ZKMU-B | PURY-P72ZKMU-B |  |  | 160000 | 10.6 | 19.1 | 3.6 | 178000 | 119000 | 2.13
213896345 | 15.33 | Mitsubishi Electric | HMSR-A-CB | Ducted Indoor Units | PURY-P192ZSKMU-B | PURY-P96ZKMU-B | PURY-P96ZKMU-B |  |  | 184000 | 10.3 | 19.6 | 3.48 | 204000 | 142000 | 2.1
210691242 | 21 | HISENSE | HMSR-A-CB | Ducted Indoor Units | AVWT-264FHFSHA | AVWT-120FHFSHA | AVWT-144FHFSHA |  |  | 252000 | 10.5 | 19.5 | 3.28 | 276000 | 186000 | 2.3
210691243 | 21 | HISENSE | HMSR-A-CB | Non-Ducted Indoor Units | AVWT-264FHFSHA | AVWT-120FHFSHA | AVWT-144FHFSHA |  |  | 252000 | 11.5 | 20.9 | 3.59 | 276000 | 186000 | 2.41
210691244 | 21 | HISENSE | HMSR-A-CB | Mixed Ducted and Non-Ducted Indoor Units | AVWT-264FHFSHA | AVWT-120FHFSHA | AVWT-144FHFSHA |  |  | 252000 | 11 | 20.2 | 3.43 | 276000 | 186000 | 2.35
210691246 | 23 | HISENSE | HMSR-A-CB | Non-Ducted Indoor Units | AVWT-288FHFSHA | AVWT-144FHFSHA | AVWT-144FHFSHA |  |  | 276000 | 10.8 | 20.5 | 3.33 | 300000 | 210000 | 2.29
210691247 | 23 | HISENSE | HMSR-A-CB | Mixed Ducted and Non-Ducted Indoor Units | AVWT-288FHFSHA | AVWT-144FHFSHA | AVWT-144FHFSHA |  |  | 276000 | 10.5 | 19.8 | 3.28 | 300000 | 210000 | 2.25
210691249 | 24.83 | HISENSE | HMSR-A-CB | Non-Ducted Indoor Units | AVWT-312FHFSHA | AVWT-144FHFSHA | AVWT-168FHFSHA |  |  | 298000 | 10.7 | 19.8 | 3.26 | 320000 | 220000 | 2.22
210691261 | 32.33 | HISENSE | HMSR-A-CB | Non-Ducted Indoor Units | AVWT-408FHFSHA | AVWT-120FHFSHA | AVWT-144FHFSHA | AVWT-144FHFSHA |  | 388000 | 11 | 18.1 | 3.4 | 426000 | 290000 | 2.36
210691262 | 32.33 | HISENSE | HMSR-A-CB | Mixed Ducted and Non-Ducted Indoor Units | AVWT-408FHFSHA | AVWT-120FHFSHA | AVWT-144FHFSHA | AVWT-144FHFSHA |  | 388000 | 10.7 | 17.85 | 3.3 | 426000 | 290000 | 2.32
210691264 | 34.5 | HISENSE | HMSR-A-CB | Non-Ducted Indoor Units | AVWT-432FHFSHA | AVWT-144FHFSHA | AVWT-144FHFSHA | AVWT-144FHFSHA |  | 414000 | 10.8 | 18.3 | 3.33 | 450000 | 314000 | 2.29
210691265 | 34.5 | HISENSE | HMSR-A-CB | Mixed Ducted and Non-Ducted Indoor Units | AVWT-432FHFSHA | AVWT-144FHFSHA | AVWT-144FHFSHA | AVWT-144FHFSHA |  | 414000 | 10.5 | 17.95 | 3.27 | 450000 | 314000 | 2.26
210691267 | 36.33 | HISENSE | HMSR-A-CB | Non-Ducted Indoor Units | AVWT-456FHFSHA | AVWT-144FHFSHA | AVWT-144FHFSHA | AVWT-168FHFSHA |  | 436000 | 10.7 | 17.6 | 3.29 | 470000 | 324000 | 2.24
208685685 | 21 | HISENSE | HMSR-A-CB | Ducted Indoor Units | AVWT-264FFFH | AVWT-120FFFH | AVWT-144FFFH |  |  | 252000 | 10.5 | 19.5 | 3.28 | 276000 | 186000 | 2.3
208685686 | 21 | HISENSE | HMSR-A-CB | Non-Ducted Indoor Units | AVWT-264FFFH | AVWT-120FFFH | AVWT-144FFFH |  |  | 252000 | 11.5 | 20.9 | 3.59 | 276000 | 186000 | 2.41
208685687 | 21 | HISENSE | HMSR-A-CB | Mixed Ducted and Non-Ducted Indoor Units | AVWT-264FFFH | AVWT-120FFFH | AVWT-144FFFH |  |  | 252000 | 11 | 20.2 | 3.43 | 276000 | 186000 | 2.35
208685689 | 23 | HISENSE | HMSR-A-CB | Non-Ducted Indoor Units | AVWT-288FFFH | AVWT-144FFFH | AVWT-144FFFH |  |  | 276000 | 10.8 | 20.5 | 3.33 | 300000 | 210000 | 2.29
208685690 | 23 | HISENSE | HMSR-A-CB | Mixed Ducted and Non-Ducted Indoor Units | AVWT-288FFFH | AVWT-144FFFH | AVWT-144FFFH |  |  | 276000 | 10.5 | 19.8 | 3.28 | 300000 | 210000 | 2.25
208685692 | 24.83 | HISENSE | HMSR-A-CB | Non-Ducted Indoor Units | AVWT-312FFFH | AVWT-144FFFH | AVWT-168FFFH |  |  | 298000 | 10.7 | 19.8 | 3.26 | 320000 | 220000 | 2.22
208685704 | 32.33 | HISENSE | HMSR-A-CB | Non-Ducted Indoor Units | AVWT-408FFFH | AVWT-120FFFH | AVWT-144FFFH | AVWT-144FFFH |  | 388000 | 11 | 18.1 | 3.4 | 426000 | 290000 | 2.36
208685705 | 32.33 | HISENSE | HMSR-A-CB | Mixed Ducted and Non-Ducted Indoor Units | AVWT-408FFFH | AVWT-120FFFH | AVWT-144FFFH | AVWT-144FFFH |  | 388000 | 10.7 | 17.85 | 3.3 | 426000 | 290000 | 2.32
208685707 | 34.5 | HISENSE | HMSR-A-CB | Non-Ducted Indoor Units | AVWT-432FFFH | AVWT-144FFFH | AVWT-144FFFH | AVWT-144FFFH |  | 414000 | 10.8 | 18.3 | 3.33 | 450000 | 314000 | 2.29
208685708 | 34.5 | HISENSE | HMSR-A-CB | Mixed Ducted and Non-Ducted Indoor Units | AVWT-432FFFH | AVWT-144FFFH | AVWT-144FFFH | AVWT-144FFFH |  | 414000 | 10.5 | 17.95 | 3.27 | 450000 | 314000 | 2.26
208685710 | 36.33 | HISENSE | HMSR-A-CB | Non-Ducted Indoor Units | AVWT-456FFFH | AVWT-144FFFH | AVWT-144FFFH | AVWT-168FFFH |  | 436000 | 10.7 | 17.6 | 3.29 | 470000 | 324000 | 2.24
208758288 | 21 | Cooper & Hunter | HMSR-A-CB | Ducted Indoor Units | CHV6-264URB | CHV6-120URB | CHV6-144URB |  |  | 252000 | 10.5 | 19.5 | 3.28 | 276000 | 186000 | 2.3
208758289 | 21 | Cooper & Hunter | HMSR-A-CB | Non-Ducted Indoor Units | CHV6-264URB | CHV6-120URB | CHV6-144URB |  |  | 252000 | 11.5 | 20.9 | 3.59 | 276000 | 186000 | 2.41
208758290 | 21 | Cooper & Hunter | HMSR-A-CB | Mixed Ducted and Non-Ducted Indoor Units | CHV6-264URB | CHV6-120URB | CHV6-144URB |  |  | 252000 | 11 | 20.2 | 3.43 | 276000 | 186000 | 2.35
208758292 | 23 | Cooper & Hunter | HMSR-A-CB | Non-Ducted Indoor Units | CHV6-288URB | CHV6-144URB | CHV6-144URB |  |  | 276000 | 10.8 | 20.5 | 3.33 | 300000 | 210000 | 2.29
208758293 | 23 | Cooper & Hunter | HMSR-A-CB | Mixed Ducted and Non-Ducted Indoor Units | CHV6-288URB | CHV6-144URB | CHV6-144URB |  |  | 276000 | 10.5 | 19.8 | 3.28 | 300000 | 210000 | 2.25
208758295 | 24.83 | Cooper & Hunter | HMSR-A-CB | Non-Ducted Indoor Units | CHV6-312URB | CHV6-144URB | CHV6-168URB |  |  | 298000 | 10.7 | 19.8 | 3.26 | 320000 | 220000 | 2.22
208758307 | 32.33 | Cooper & Hunter | HMSR-A-CB | Non-Ducted Indoor Units | CHV6-408URB | CHV6-120URB | CHV6-144URB | CHV6-144URB |  | 388000 | 11 | 18.1 | 3.4 | 426000 | 290000 | 2.36
208758308 | 32.33 | Cooper & Hunter | HMSR-A-CB | Mixed Ducted and Non-Ducted Indoor Units | CHV6-408URB | CHV6-120URB | CHV6-144URB | CHV6-144URB |  | 388000 | 10.7 | 17.85 | 3.3 | 426000 | 290000 | 2.32
208758310 | 34.5 | Cooper & Hunter | HMSR-A-CB | Non-Ducted Indoor Units | CHV6-432URB | CHV6-144URB | CHV6-144URB | CHV6-144URB |  | 414000 | 10.8 | 18.3 | 3.33 | 450000 | 314000 | 2.29
208758311 | 34.5 | Cooper & Hunter | HMSR-A-CB | Mixed Ducted and Non-Ducted Indoor Units | CHV6-432URB | CHV6-144URB | CHV6-144URB | CHV6-144URB |  | 414000 | 10.5 | 17.95 | 3.27 | 450000 | 314000 | 2.26
208758313 | 36.33 | Cooper & Hunter | HMSR-A-CB | Non-Ducted Indoor Units | CHV6-456URB | CHV6-144URB | CHV6-144URB | CHV6-168URB |  | 436000 | 10.7 | 17.6 | 3.29 | 470000 | 324000 | 2.24
208931715 | 21 | FUJITSU | HMSR-A-CB | Non-Ducted Indoor Units | AOUA264ULBVG5 | AOUA144ULBV5 | AOUA120ULBV5 |  |  | 252000 | 11.7 | 22.9 | 3.52 | 282000 | 194000 | 2.31
208931718 | 23 | FUJITSU | HMSR-A-CB | Non-Ducted Indoor Units | AOUA288ULBVG5 | AOUA144ULBV5 | AOUA144ULBV5 |  |  | 276000 | 9.8 | 22.4 | 3.39 | 308000 | 210000 | 2.16
208931721 | 24.83 | FUJITSU | HMSR-A-CB | Non-Ducted Indoor Units | AOUA312ULBVG5 | AOUA168ULBV5 | AOUA144ULBV5 |  |  | 298000 | 9.8 | 22.4 | 3.39 | 320000 | 214000 | 2.16
208931723 | 26.67 | FUJITSU | HMSR-A-CB | Non-Ducted Indoor Units | AOUA336ULBVG5 | AOUA168ULBV5 | AOUA168ULBV5 |  |  | 320000 | 9.8 | 22.4 | 3.39 | 338000 | 224000 | 2.16
208931725 | 28.67 | FUJITSU | HMSR-A-CB | Non-Ducted Indoor Units | AOUA360ULBVG5 | AOUA192ULBV5 | AOUA168ULBV5 |  |  | 344000 | 9.8 | 22.4 | 3.39 | 346000 | 232000 | 2.16
208931726 | 30.5 | FUJITSU | HMSR-A-CB | Non-Ducted Indoor Units | AOUA384ULBVG5 | AOUA192ULBV5 | AOUA192ULBV5 |  |  | 366000 | 9.8 | 22.4 | 3.39 | 354000 | 240000 | 2.16
208931728 | 32.5 | FUJITSU | HMSR-A-CB | Non-Ducted Indoor Units | AOUA408ULBVG5 | AOUA144ULBV5 | AOUA144ULBV5 | AOUA120ULBV5 |  | 390000 | 11 | 22.7 | 3.46 | 394000 | 260000 | 2.31
208931729 | 34.33 | FUJITSU | HMSR-A-CB | Non-Ducted Indoor Units | AOUA432ULBVG5 | AOUA144ULBV5 | AOUA144ULBV5 | AOUA144ULBV5 |  | 412000 | 10.8 | 22.9 | 3.53 | 404000 | 280000 | 2.3
208931736 | 21 | FUJITSU | HMSR-A-CB | Non-Ducted Indoor Units | AOUA264ULCVG5 | AOUA144ULCV5 | AOUA120ULCV5 |  |  | 252000 | 11.7 | 22.9 | 3.52 | 282000 | 194000 | 2.31
208931738 | 23 | FUJITSU | HMSR-A-CB | Non-Ducted Indoor Units | AOUA288ULCVG5 | AOUA144ULCV5 | AOUA144ULCV5 |  |  | 276000 | 9.8 | 22.4 | 3.39 | 308000 | 210000 | 2.16
208931741 | 24.83 | FUJITSU | HMSR-A-CB | Non-Ducted Indoor Units | AOUA312ULCVG5 | AOUA168ULCV5 | AOUA144ULCV5 |  |  | 298000 | 9.8 | 22.4 | 3.39 | 320000 | 214000 | 2.16
208931743 | 26.67 | FUJITSU | HMSR-A-CB | Non-Ducted Indoor Units | AOUA336ULCVG5 | AOUA168ULCV5 | AOUA168ULCV5 |  |  | 320000 | 9.8 | 22.4 | 3.39 | 338000 | 224000 | 2.16
208931745 | 28.67 | FUJITSU | HMSR-A-CB | Non-Ducted Indoor Units | AOUA360ULCVG5 | AOUA192ULCV5 | AOUA168ULCV5 |  |  | 344000 | 9.8 | 22.4 | 3.39 | 346000 | 232000 | 2.16
208931747 | 30.5 | FUJITSU | HMSR-A-CB | Non-Ducted Indoor Units | AOUA384ULCVG5 | AOUA192ULCV5 | AOUA192ULCV5 |  |  | 366000 | 9.8 | 22.4 | 3.39 | 354000 | 240000 | 2.16
208931749 | 32.5 | FUJITSU | HMSR-A-CB | Non-Ducted Indoor Units | AOUA408ULCVG5 | AOUA144ULCV5 | AOUA144ULCV5 | AOUA120ULCV5 |  | 390000 | 11 | 22.7 | 3.46 | 394000 | 260000 | 2.31
208931751 | 34.33 | FUJITSU | HMSR-A-CB | Non-Ducted Indoor Units | AOUA432ULCVG5 | AOUA144ULCV5 | AOUA144ULCV5 | AOUA144ULCV5 |  | 412000 | 10.8 | 22.9 | 3.53 | 404000 | 280000 | 2.3
208931870 | 21 | FUJITSU | HMSR-A-CB | Ducted Indoor Units | AOUA264ULBVG5 | AOUA144ULBV5 | AOUA120ULBV5 |  |  | 252000 | 11.2 | 17.3 | 3.52 | 282000 | 194000 | 2.31
208931872 | 23 | FUJITSU | HMSR-A-CB | Ducted Indoor Units | AOUA288ULBVG5 | AOUA144ULBV5 | AOUA144ULBV5 |  |  | 276000 | 10 | 17.2 | 3.37 | 308000 | 210000 | 2.16
208931874 | 24.83 | FUJITSU | HMSR-A-CB | Ducted Indoor Units | AOUA312ULBVG5 | AOUA168ULBV5 | AOUA144ULBV5 |  |  | 298000 | 10 | 17.2 | 3.37 | 320000 | 214000 | 2.16
208931876 | 26.67 | FUJITSU | HMSR-A-CB | Ducted Indoor Units | AOUA336ULBVG5 | AOUA168ULBV5 | AOUA168ULBV5 |  |  | 320000 | 10 | 17.2 | 3.37 | 338000 | 224000 | 2.16
208931878 | 28.67 | FUJITSU | HMSR-A-CB | Ducted Indoor Units | AOUA360ULBVG5 | AOUA192ULBV5 | AOUA168ULBV5 |  |  | 344000 | 10 | 17.2 | 3.37 | 346000 | 232000 | 2.16
208931880 | 30.5 | FUJITSU | HMSR-A-CB | Ducted Indoor Units | AOUA384ULBVG5 | AOUA192ULBV5 | AOUA192ULBV5 |  |  | 366000 | 10 | 17.2 | 3.37 | 354000 | 240000 | 2.16
208931882 | 32.5 | FUJITSU | HMSR-A-CB | Ducted Indoor Units | AOUA408ULBVG5 | AOUA144ULBV5 | AOUA144ULBV5 | AOUA120ULBV5 |  | 390000 | 11 | 17.6 | 3.46 | 394000 | 260000 | 2.31
208931884 | 34.33 | FUJITSU | HMSR-A-CB | Ducted Indoor Units | AOUA432ULBVG5 | AOUA144ULBV5 | AOUA144ULBV5 | AOUA144ULBV5 |  | 412000 | 10.8 | 17.5 | 3.53 | 404000 | 280000 | 2.3
208931892 | 21 | FUJITSU | HMSR-A-CB | Ducted Indoor Units | AOUA264ULCVG5 | AOUA144ULCV5 | AOUA120ULCV5 |  |  | 252000 | 11.2 | 17.3 | 3.52 | 282000 | 194000 | 2.31
208931894 | 23 | FUJITSU | HMSR-A-CB | Ducted Indoor Units | AOUA288ULCVG5 | AOUA144ULCV5 | AOUA144ULCV5 |  |  | 276000 | 10 | 17.2 | 3.37 | 308000 | 210000 | 2.16
208931896 | 24.83 | FUJITSU | HMSR-A-CB | Ducted Indoor Units | AOUA312ULCVG5 | AOUA168ULCV5 | AOUA144ULCV5 |  |  | 298000 | 10 | 17.2 | 3.37 | 320000 | 214000 | 2.16
208931898 | 26.67 | FUJITSU | HMSR-A-CB | Ducted Indoor Units | AOUA336ULCVG5 | AOUA168ULCV5 | AOUA168ULCV5 |  |  | 320000 | 10 | 17.2 | 3.37 | 338000 | 224000 | 2.16
208931900 | 28.67 | FUJITSU | HMSR-A-CB | Ducted Indoor Units | AOUA360ULCVG5 | AOUA192ULCV5 | AOUA168ULCV5 |  |  | 344000 | 10 | 17.2 | 3.37 | 346000 | 232000 | 2.16
208931902 | 30.5 | FUJITSU | HMSR-A-CB | Ducted Indoor Units | AOUA384ULCVG5 | AOUA192ULCV5 | AOUA192ULCV5 |  |  | 366000 | 10 | 17.2 | 3.37 | 354000 | 240000 | 2.16
208931904 | 32.5 | FUJITSU | HMSR-A-CB | Ducted Indoor Units | AOUA408ULCVG5 | AOUA144ULCV5 | AOUA144ULCV5 | AOUA120ULCV5 |  | 390000 | 11 | 17.6 | 3.46 | 394000 | 260000 | 2.31
208931906 | 34.33 | FUJITSU | HMSR-A-CB | Ducted Indoor Units | AOUA432ULCVG5 | AOUA144ULCV5 | AOUA144ULCV5 | AOUA144ULCV5 |  | 412000 | 10.8 | 17.5 | 3.53 | 404000 | 280000 | 2.3
213896685 | 21 | DAIKIN | HMSR-A-CB | Non-Ducted Indoor Units | REYQ264XBTJ* | REYQ120XBTJ* | REYQ144XBTJ* |  |  | 252000 | 10.4 | 19.1 | 3.41 | 252000 | 176000 | 2.09
213896688 | 28.5 | DAIKIN | HMSR-A-CB | Non-Ducted Indoor Units | REYQ360XBTJ* | REYQ120XBTJ* | REYQ120XBTJ* | REYQ120XBTJ* |  | 342000 | 10.2 | 18 | 3.52 | 330000 | 234000 | 2.15
213896748 | 21 | DAIKIN | HMSV-A-CB | Non-Ducted Indoor Units | RXYQ264XBYC* | RXYQ120XBYC* | RXYQ144XBYC* |  |  | 252000 | 9.8 | 18.4 | 3.41 | 252000 | 176000 | 2.09
213896751 | 21 | DAIKIN | HMSR-A-CB | Non-Ducted Indoor Units | REYQ264XBYD* | REYQ120XBYD* | REYQ144XBYD* |  |  | 252000 | 10.4 | 19.1 | 3.41 | 252000 | 176000 | 2.09
213896752 | 28.5 | DAIKIN | HMSR-A-CB | Non-Ducted Indoor Units | REYQ360XBYD* | REYQ120XBYD* | REYQ120XBYD* | REYQ120XBYD* |  | 342000 | 10.2 | 18 | 3.52 | 330000 | 234000 | 2.15
213896755 | 21 | DAIKIN | HMSR-A-CB | Non-Ducted Indoor Units | REYQ264XBYC* | REYQ120XBYC* | REYQ144XBYC* |  |  | 252000 | 10.4 | 19.1 | 3.41 | 252000 | 176000 | 2.09
213896756 | 28.5 | DAIKIN | HMSR-A-CB | Non-Ducted Indoor Units | REYQ360XBYC* | REYQ120XBYC* | REYQ120XBYC* | REYQ120XBYC* |  | 342000 | 10.2 | 18 | 3.52 | 330000 | 234000 | 2.15
213896775 | 21 | DAIKIN | HMSR-A-CB | Mixed Ducted and Non-Ducted Indoor Units | REYQ264XBTJ* | REYQ120XBTJ* | REYQ144XBTJ* |  |  | 252000 | 10.15 | 17.95 | 3.3 | 252000 | 176000 | 2.09
213896776 | 28.5 | DAIKIN | HMSR-A-CB | Mixed Ducted and Non-Ducted Indoor Units | REYQ360XBTJ* | REYQ120XBTJ* | REYQ120XBTJ* | REYQ120XBTJ* |  | 342000 | 9.85 | 17 | 3.36 | 330000 | 234000 | 2.15
213896779 | 21 | DAIKIN | HMSR-A-CB | Mixed Ducted and Non-Ducted Indoor Units | REYQ264XBYD* | REYQ120XBYD* | REYQ144XBYD* |  |  | 252000 | 10.15 | 17.95 | 3.3 | 252000 | 176000 | 2.09
213896780 | 28.5 | DAIKIN | HMSR-A-CB | Mixed Ducted and Non-Ducted Indoor Units | REYQ360XBYD* | REYQ120XBYD* | REYQ120XBYD* | REYQ120XBYD* |  | 342000 | 9.85 | 17 | 3.36 | 330000 | 234000 | 2.15
213896783 | 21 | DAIKIN | HMSR-A-CB | Mixed Ducted and Non-Ducted Indoor Units | REYQ264XBYC* | REYQ120XBYC* | REYQ144XBYC* |  |  | 252000 | 10.15 | 17.95 | 3.3 | 252000 | 176000 | 2.09
213896784 | 28.5 | DAIKIN | HMSR-A-CB | Mixed Ducted and Non-Ducted Indoor Units | REYQ360XBYC* | REYQ120XBYC* | REYQ120XBYC* | REYQ120XBYC* |  | 342000 | 9.85 | 17 | 3.36 | 330000 | 234000 | 2.15
213896813 | 28.17 | DAIKIN | HMSV-A-CB | Non-Ducted Indoor Units | RXYQ360XBYC* | RXYQ120XBYC* | RXYQ120XBYC* | RXYQ120XBYC* |  | 338000 | 9.1 | 17.4 | 3.52 | 330000 | 234000 | 2.15
213896865 | 21 | DAIKIN | HMSV-A-CB | Mixed Ducted and Non-Ducted Indoor Units | RXYQ264XBYC* | RXYQ120XBYC* | RXYQ144XBYC* |  |  | 252000 | 9.45 | 17 | 3.3 | 252000 | 176000 | 2.09
213896869 | 28.17 | DAIKIN | HMSV-A-CB | Mixed Ducted and Non-Ducted Indoor Units | RXYQ360XBYC* | RXYQ120XBYC* | RXYQ120XBYC* | RXYQ120XBYC* |  | 338000 | 9.1 | 16.4 | 3.36 | 330000 | 234000 | 2.15
213897021 | 21 | DAIKIN | HMSV-A-CB | Non-Ducted Indoor Units | RXYQ264AATJ* | RXYQ120AATJ* | RXYQ144AATJ* |  |  | 252000 | 11 | 21.6 | 3.4 | 252000 | 168000 | 2.2
213897022 | 22.83 | DAIKIN | HMSV-A-CB | Non-Ducted Indoor Units | RXYQ288AATJ* | RXYQ144AATJ* | RXYQ144AATJ* |  |  | 274000 | 10.8 | 20.7 | 3.5 | 274000 | 194000 | 2.2
213897023 | 24.67 | DAIKIN | HMSV-A-CB | Non-Ducted Indoor Units | RXYQ312AATJ* | RXYQ144AATJ* | RXYQ168AATJ* |  |  | 296000 | 10.2 | 20.6 | 3.5 | 296000 | 212000 | 2.2
213897024 | 28.5 | DAIKIN | HMSV-A-CB | Non-Ducted Indoor Units | RXYQ360AATJ* | RXYQ168AATJ* | RXYQ192AATJ* |  |  | 342000 | 10.3 | 19.8 | 3.5 | 342000 | 244000 | 2.1
213897025 | 30.33 | DAIKIN | HMSV-A-CB | Non-Ducted Indoor Units | RXYQ384AATJ* | RXYQ192AATJ* | RXYQ192AATJ* |  |  | 364000 | 10.4 | 20 | 3.45 | 364000 | 264000 | 2.1
213897026 | 32.33 | DAIKIN | HMSV-A-CB | Non-Ducted Indoor Units | RXYQ408AATJ* | RXYQ192AATJ* | RXYQ216AATJ* |  |  | 388000 | 10 | 19.6 | 3.45 | 388000 | 276000 | 2.1
213897027 | 33.67 | DAIKIN | HMSV-A-CB | Non-Ducted Indoor Units | RXYQ432AATJ* | RXYQ216AATJ* | RXYQ216AATJ* |  |  | 404000 | 9.6 | 19 | 3.3 | 404000 | 278000 | 2.07
213897034 | 21 | DAIKIN | HMSV-A-CB | Non-Ducted Indoor Units | RXYQ264AAYD* | RXYQ120AAYD* | RXYQ144AAYD* |  |  | 252000 | 11 | 21.6 | 3.4 | 252000 | 168000 | 2.2
213897035 | 22.83 | DAIKIN | HMSV-A-CB | Non-Ducted Indoor Units | RXYQ288AAYD* | RXYQ144AAYD* | RXYQ144AAYD* |  |  | 274000 | 10.8 | 20.7 | 3.5 | 274000 | 194000 | 2.2
213897036 | 24.67 | DAIKIN | HMSV-A-CB | Non-Ducted Indoor Units | RXYQ312AAYD* | RXYQ144AAYD* | RXYQ168AAYD* |  |  | 296000 | 10.2 | 20.6 | 3.5 | 296000 | 212000 | 2.2
213897037 | 28.5 | DAIKIN | HMSV-A-CB | Non-Ducted Indoor Units | RXYQ360AAYD* | RXYQ168AAYD* | RXYQ192AAYD* |  |  | 342000 | 10.3 | 19.8 | 3.5 | 342000 | 244000 | 2.1
213897038 | 30.33 | DAIKIN | HMSV-A-CB | Non-Ducted Indoor Units | RXYQ384AAYD* | RXYQ192AAYD* | RXYQ192AAYD* |  |  | 364000 | 10.4 | 20 | 3.45 | 364000 | 264000 | 2.1
213897039 | 32.33 | DAIKIN | HMSV-A-CB | Non-Ducted Indoor Units | RXYQ408AAYD* | RXYQ192AAYD* | RXYQ216AAYD* |  |  | 388000 | 10 | 19.6 | 3.45 | 388000 | 276000 | 2.1
213897040 | 33.67 | DAIKIN | HMSV-A-CB | Non-Ducted Indoor Units | RXYQ432AAYD* | RXYQ216AAYD* | RXYQ216AAYD* |  |  | 404000 | 9.6 | 19 | 3.3 | 404000 | 278000 | 2.07
213897047 | 22.83 | DAIKIN | HMSV-A-CB | Ducted Indoor Units | RXYQ288AATJ* | RXYQ144AATJ* | RXYQ144AATJ* |  |  | 274000 | 10.4 | 18 | 3.25 | 274000 | 194000 | 2.1
213897049 | 30.33 | DAIKIN | HMSV-A-CB | Ducted Indoor Units | RXYQ384AATJ* | RXYQ192AATJ* | RXYQ192AATJ* |  |  | 364000 | 9.8 | 17.6 | 3.25 | 364000 | 264000 | 2.1
213897056 | 22.83 | DAIKIN | HMSV-A-CB | Ducted Indoor Units | RXYQ288AAYD* | RXYQ144AAYD* | RXYQ144AAYD* |  |  | 274000 | 10.4 | 18 | 3.25 | 274000 | 194000 | 2.1
213897058 | 30.33 | DAIKIN | HMSV-A-CB | Ducted Indoor Units | RXYQ384AAYD* | RXYQ192AAYD* | RXYQ192AAYD* |  |  | 364000 | 9.8 | 17.6 | 3.25 | 364000 | 264000 | 2.1
213897064 | 21 | DAIKIN | HMSV-A-CB | Mixed Ducted and Non-Ducted Indoor Units | RXYQ264AATJ* | RXYQ120AATJ* | RXYQ144AATJ* |  |  | 252000 | 10.55 | 19.9 | 3.3 | 252000 | 168000 | 2.2
213897065 | 22.83 | DAIKIN | HMSV-A-CB | Mixed Ducted and Non-Ducted Indoor Units | RXYQ288AATJ* | RXYQ144AATJ* | RXYQ144AATJ* |  |  | 274000 | 10.6 | 19.35 | 3.37 | 274000 | 194000 | 2.15
213897066 | 24.67 | DAIKIN | HMSV-A-CB | Mixed Ducted and Non-Ducted Indoor Units | RXYQ312AATJ* | RXYQ144AATJ* | RXYQ168AATJ* |  |  | 296000 | 10.1 | 19 | 3.35 | 296000 | 212000 | 2.13
213897067 | 30.33 | DAIKIN | HMSV-A-CB | Mixed Ducted and Non-Ducted Indoor Units | RXYQ384AATJ* | RXYQ192AATJ* | RXYQ192AATJ* |  |  | 364000 | 10.1 | 18.8 | 3.35 | 364000 | 264000 | 2.1
213897073 | 21 | DAIKIN | HMSV-A-CB | Mixed Ducted and Non-Ducted Indoor Units | RXYQ264AAYD* | RXYQ120AAYD* | RXYQ144AAYD* |  |  | 252000 | 10.55 | 19.9 | 3.3 | 252000 | 168000 | 2.2
213897074 | 22.83 | DAIKIN | HMSV-A-CB | Mixed Ducted and Non-Ducted Indoor Units | RXYQ288AAYD* | RXYQ144AAYD* | RXYQ144AAYD* |  |  | 274000 | 10.6 | 19.35 | 3.37 | 274000 | 194000 | 2.15
213897075 | 24.67 | DAIKIN | HMSV-A-CB | Mixed Ducted and Non-Ducted Indoor Units | RXYQ312AAYD* | RXYQ144AAYD* | RXYQ168AAYD* |  |  | 296000 | 10.1 | 19 | 3.35 | 296000 | 212000 | 2.13
213897076 | 30.33 | DAIKIN | HMSV-A-CB | Mixed Ducted and Non-Ducted Indoor Units | RXYQ384AAYD* | RXYQ192AAYD* | RXYQ192AAYD* |  |  | 364000 | 10.1 | 18.8 | 3.35 | 364000 | 264000 | 2.1
213897087 | 26.33 | DAIKIN | HMSV-A-CB | Non-Ducted Indoor Units | RXYQ336AATJ* | RXYQ168AATJ* | RXYQ168AATJ* |  |  | 316000 | 9.3 | 18.4 | 3.5 | 310000 | 222000 | 2.1
213897088 | 35.33 | DAIKIN | HMSV-A-CB | Non-Ducted Indoor Units | RXYQ456AATJ* | RXYQ216AATJ* | RXYQ240AATJ* |  |  | 424000 | 9.4 | 18.4 | 3.3 | 414000 | 280000 | 2.1
213897089 | 36.33 | DAIKIN | HMSV-A-CB | Non-Ducted Indoor Units | RXYQ480AATJ* | RXYQ240AATJ* | RXYQ240AATJ* |  |  | 436000 | 9.4 | 18.2 | 3.25 | 424000 | 282000 | 2.1
213897092 | 26.33 | DAIKIN | HMSV-A-CB | Non-Ducted Indoor Units | RXYQ336AAYD* | RXYQ168AAYD* | RXYQ168AAYD* |  |  | 316000 | 9.3 | 18.4 | 3.5 | 310000 | 222000 | 2.1
213897093 | 35.33 | DAIKIN | HMSV-A-CB | Non-Ducted Indoor Units | RXYQ456AAYD* | RXYQ216AAYD* | RXYQ240AAYD* |  |  | 424000 | 9.4 | 18.4 | 3.3 | 414000 | 280000 | 2.1
213897094 | 36.33 | DAIKIN | HMSV-A-CB | Non-Ducted Indoor Units | RXYQ480AAYD* | RXYQ240AAYD* | RXYQ240AAYD* |  |  | 436000 | 9.4 | 18.2 | 3.25 | 424000 | 282000 | 2.1
213897098 | 28.5 | DAIKIN | HMSV-A-CB | Ducted Indoor Units | RXYQ360AATJ* | RXYQ168AATJ* | RXYQ192AATJ* |  |  | 342000 | 9.3 | 17.4 | 3.25 | 342000 | 244000 | 2.1
213897099 | 32.33 | DAIKIN | HMSV-A-CB | Ducted Indoor Units | RXYQ408AATJ* | RXYQ192AATJ* | RXYQ216AATJ* |  |  | 388000 | 9.2 | 17 | 3.25 | 388000 | 276000 | 2.1
213897100 | 33.67 | DAIKIN | HMSV-A-CB | Ducted Indoor Units | RXYQ432AATJ* | RXYQ216AATJ* | RXYQ216AATJ* |  |  | 404000 | 9.1 | 16.5 | 3.25 | 404000 | 278000 | 2.1
213897101 | 35.33 | DAIKIN | HMSV-A-CB | Ducted Indoor Units | RXYQ456AATJ* | RXYQ216AATJ* | RXYQ240AATJ* |  |  | 424000 | 9.1 | 16.4 | 3.25 | 414000 | 280000 | 2.1
213897106 | 28.5 | DAIKIN | HMSV-A-CB | Ducted Indoor Units | RXYQ360AAYD* | RXYQ168AAYD* | RXYQ192AAYD* |  |  | 342000 | 9.3 | 17.4 | 3.25 | 342000 | 244000 | 2.1
213897107 | 32.33 | DAIKIN | HMSV-A-CB | Ducted Indoor Units | RXYQ408AAYD* | RXYQ192AAYD* | RXYQ216AAYD* |  |  | 388000 | 9.2 | 17 | 3.25 | 388000 | 276000 | 2.1
213897108 | 33.67 | DAIKIN | HMSV-A-CB | Ducted Indoor Units | RXYQ432AAYD* | RXYQ216AAYD* | RXYQ216AAYD* |  |  | 404000 | 9.1 | 16.5 | 3.25 | 404000 | 278000 | 2.1
213897109 | 35.33 | DAIKIN | HMSV-A-CB | Ducted Indoor Units | RXYQ456AAYD* | RXYQ216AAYD* | RXYQ240AAYD* |  |  | 424000 | 9.1 | 16.4 | 3.25 | 414000 | 280000 | 2.1
213897114 | 26.33 | DAIKIN | HMSV-A-CB | Mixed Ducted and Non-Ducted Indoor Units | RXYQ336AATJ* | RXYQ168AATJ* | RXYQ168AATJ* |  |  | 316000 | 9.3 | 17.8 | 3.35 | 310000 | 222000 | 2.08
213897115 | 28.5 | DAIKIN | HMSV-A-CB | Mixed Ducted and Non-Ducted Indoor Units | RXYQ360AATJ* | RXYQ168AATJ* | RXYQ192AATJ* |  |  | 342000 | 9.8 | 18.6 | 3.37 | 342000 | 244000 | 2.1
213897116 | 32.33 | DAIKIN | HMSV-A-CB | Mixed Ducted and Non-Ducted Indoor Units | RXYQ408AATJ* | RXYQ192AATJ* | RXYQ216AATJ* |  |  | 388000 | 9.6 | 18.3 | 3.35 | 388000 | 276000 | 2.1
213897117 | 33.67 | DAIKIN | HMSV-A-CB | Mixed Ducted and Non-Ducted Indoor Units | RXYQ432AATJ* | RXYQ216AATJ* | RXYQ216AATJ* |  |  | 404000 | 9.35 | 17.75 | 3.27 | 404000 | 278000 | 2.08
213897118 | 35.33 | DAIKIN | HMSV-A-CB | Mixed Ducted and Non-Ducted Indoor Units | RXYQ456AATJ* | RXYQ216AATJ* | RXYQ240AATJ* |  |  | 424000 | 9.25 | 17.4 | 3.27 | 414000 | 280000 | 2.1
213897123 | 26.33 | DAIKIN | HMSV-A-CB | Mixed Ducted and Non-Ducted Indoor Units | RXYQ336AAYD* | RXYQ168AAYD* | RXYQ168AAYD* |  |  | 316000 | 9.3 | 17.8 | 3.35 | 310000 | 222000 | 2.08
213897124 | 28.5 | DAIKIN | HMSV-A-CB | Mixed Ducted and Non-Ducted Indoor Units | RXYQ360AAYD* | RXYQ168AAYD* | RXYQ192AAYD* |  |  | 342000 | 9.8 | 18.6 | 3.37 | 342000 | 244000 | 2.1
213897125 | 32.33 | DAIKIN | HMSV-A-CB | Mixed Ducted and Non-Ducted Indoor Units | RXYQ408AAYD* | RXYQ192AAYD* | RXYQ216AAYD* |  |  | 388000 | 9.6 | 18.3 | 3.35 | 388000 | 276000 | 2.1
213897126 | 33.67 | DAIKIN | HMSV-A-CB | Mixed Ducted and Non-Ducted Indoor Units | RXYQ432AAYD* | RXYQ216AAYD* | RXYQ216AAYD* |  |  | 404000 | 9.35 | 17.75 | 3.27 | 404000 | 278000 | 2.08
213897127 | 35.33 | DAIKIN | HMSV-A-CB | Mixed Ducted and Non-Ducted Indoor Units | RXYQ456AAYD* | RXYQ216AAYD* | RXYQ240AAYD* |  |  | 424000 | 9.25 | 17.4 | 3.27 | 414000 | 280000 | 2.1
207591030 | 20.5 | Arcoaire | HMSV-A-CB | Non-Ducted Indoor Units | 38VMA264HDS5-1 | 38VMA144HDS5-1 | 38VMA120HDS5-1 |  |  | 246000 | 9.22 | 18.05 | 3.27 | 270000 | 178000 | 2.15
207591034 | 23.67 | Arcoaire | HMSV-A-CB | Non-Ducted Indoor Units | 38VMA312HDS5-1 | 38VMA120HDS5-1 | 38VMA096HDS5-1 | 38VMA096HDS5-1 |  | 284000 | 10.49 | 19 | 3.43 | 320000 | 218000 | 2.3
207591035 | 23.67 | Arcoaire | HMSV-A-CB | Ducted Indoor Units | 38VMA312HDS5-1 | 38VMA120HDS5-1 | 38VMA096HDS5-1 | 38VMA096HDS5-1 |  | 284000 | 10.07 | 18.52 | 3.3 | 320000 | 218000 | 2.24
207591036 | 25.33 | Arcoaire | HMSV-A-CB | Non-Ducted Indoor Units | 38VMA336HDS5-1 | 38VMA120HDS5-1 | 38VMA120HDS5-1 | 38VMA096HDS5-1 |  | 304000 | 10.03 | 18.05 | 3.31 | 338000 | 224000 | 2.2
207591037 | 25.33 | Arcoaire | HMSV-A-CB | Ducted Indoor Units | 38VMA336HDS5-1 | 38VMA120HDS5-1 | 38VMA120HDS5-1 | 38VMA096HDS5-1 |  | 304000 | 9.85 | 17.8 | 3.25 | 338000 | 224000 | 2.17
207591062 | 20.5 | Arcoaire | HMSV-A-CB | Non-Ducted Indoor Units | 38VMA264HDS6-1 | 38VMA144HDS6-1 | 38VMA120HDS6-1 |  |  | 246000 | 9.22 | 18.05 | 3.27 | 270000 | 178000 | 2.15
207591066 | 23.67 | Arcoaire | HMSV-A-CB | Non-Ducted Indoor Units | 38VMA312HDS6-1 | 38VMA120HDS6-1 | 38VMA096HDS6-1 | 38VMA096HDS6-1 |  | 284000 | 10.49 | 19 | 3.43 | 320000 | 218000 | 2.3
207591067 | 23.67 | Arcoaire | HMSV-A-CB | Ducted Indoor Units | 38VMA312HDS6-1 | 38VMA120HDS6-1 | 38VMA096HDS6-1 | 38VMA096HDS6-1 |  | 284000 | 10.07 | 18.52 | 3.3 | 320000 | 218000 | 2.24
207591068 | 25.33 | Arcoaire | HMSV-A-CB | Non-Ducted Indoor Units | 38VMA336HDS6-1 | 38VMA120HDS6-1 | 38VMA120HDS6-1 | 38VMA096HDS6-1 |  | 304000 | 10.03 | 18.05 | 3.31 | 338000 | 224000 | 2.2
207591069 | 25.33 | Arcoaire | HMSV-A-CB | Ducted Indoor Units | 38VMA336HDS6-1 | 38VMA120HDS6-1 | 38VMA120HDS6-1 | 38VMA096HDS6-1 |  | 304000 | 9.85 | 17.8 | 3.25 | 338000 | 224000 | 2.17
207591096 | 20.67 | Arcoaire | HMSR-A-CB | Non-Ducted Indoor Units | 38VMA264RDS5-1 | 38VMA264RDS5-1 |  |  |  | 248000 | 10.1 | 20 | 3.36 | 274000 | 186000 | 2.3
207591098 | 22.83 | Arcoaire | HMSR-A-CB | Non-Ducted Indoor Units | 38VMA288RDS5-1 | 38VMA288RDS5-1 |  |  |  | 274000 | 9.5 | 19.2 | 3.25 | 288000 | 198000 | 2.09
207591122 | 20.67 | Arcoaire | HMSR-A-CB | Non-Ducted Indoor Units | 38VMA264RDS6-1 | 38VMA264RDS6-1 |  |  |  | 248000 | 10.1 | 20 | 3.36 | 274000 | 186000 | 2.3
207591124 | 22.83 | Arcoaire | HMSR-A-CB | Non-Ducted Indoor Units | 38VMA288RDS6-1 | 38VMA288RDS6-1 |  |  |  | 274000 | 9.5 | 19.2 | 3.25 | 288000 | 198000 | 2.09
212928536 | 20 | HISENSE | HMSR-A-CB | Ducted Indoor Units | AVWT-240FFFSHB | AVWT-120FFFSHB | AVWT-120FFFSHB |  |  | 240000 | 11.4 | 18.7 | 3.5 | 258000 | 162000 | 2.36
212928537 | 20 | HISENSE | HMSR-A-CB | Non-Ducted Indoor Units | AVWT-240FFFSHB | AVWT-120FFFSHB | AVWT-120FFFSHB |  |  | 240000 | 11.8 | 19 | 3.8 | 258000 | 162000 | 2.38
212928541 | 20 | HISENSE | HMSR-A-CB | Ducted Indoor Units | AVWT-240FHFSHB | AVWT-120FHFSHB | AVWT-120FHFSHB |  |  | 240000 | 11.4 | 18.7 | 3.5 | 258000 | 162000 | 2.36
212928542 | 20 | HISENSE | HMSR-A-CB | Non-Ducted Indoor Units | AVWT-240FHFSHB | AVWT-120FHFSHB | AVWT-120FHFSHB |  |  | 240000 | 11.8 | 19 | 3.8 | 258000 | 162000 | 2.38
212928545 | 20 | HISENSE | HMSR-A-CB | Mixed Ducted and Non-Ducted Indoor Units | AVWT-240FFFSHB | AVWT-120FFFSHB | AVWT-120FFFSHB |  |  | 240000 | 11.6 | 18.85 | 3.65 | 258000 | 162000 | 2.37
212928548 | 20 | HISENSE | HMSR-A-CB | Mixed Ducted and Non-Ducted Indoor Units | AVWT-240FHFSHB | AVWT-120FHFSHB | AVWT-120FHFSHB |  |  | 240000 | 11.6 | 18.85 | 3.65 | 258000 | 162000 | 2.37
213686159 | 21 | HISENSE | HMSR-A-CB | Ducted Indoor Units | AVWT-264FLFSH | AVWT-120FLFSH | AVWT-144FLFSH |  |  | 252000 | 10.5 | 19.5 | 3.28 | 276000 | 186000 | 2.3
213686160 | 21 | HISENSE | HMSR-A-CB | Non-Ducted Indoor Units | AVWT-264FLFSH | AVWT-120FLFSH | AVWT-144FLFSH |  |  | 252000 | 11.5 | 20.9 | 3.59 | 276000 | 186000 | 2.41
213686161 | 21 | HISENSE | HMSR-A-CB | Mixed Ducted and Non-Ducted Indoor Units | AVWT-264FLFSH | AVWT-120FLFSH | AVWT-144FLFSH |  |  | 252000 | 11 | 20.2 | 3.43 | 276000 | 186000 | 2.35
213686163 | 23 | HISENSE | HMSR-A-CB | Non-Ducted Indoor Units | AVWT-288FLFSH | AVWT-144FLFSH | AVWT-144FLFSH |  |  | 276000 | 10.8 | 20.5 | 3.33 | 300000 | 210000 | 2.29
213686164 | 23 | HISENSE | HMSR-A-CB | Mixed Ducted and Non-Ducted Indoor Units | AVWT-288FLFSH | AVWT-144FLFSH | AVWT-144FLFSH |  |  | 276000 | 10.5 | 19.8 | 3.28 | 300000 | 210000 | 2.25
213686166 | 24.83 | HISENSE | HMSR-A-CB | Non-Ducted Indoor Units | AVWT-312FLFSH | AVWT-144FLFSH | AVWT-168FLFSH |  |  | 298000 | 10.7 | 19.8 | 3.26 | 320000 | 220000 | 2.22
213686178 | 32.33 | HISENSE | HMSR-A-CB | Non-Ducted Indoor Units | AVWT-408FLFSH | AVWT-120FLFSH | AVWT-144FLFSH | AVWT-144FLFSH |  | 388000 | 11 | 18.1 | 3.4 | 426000 | 290000 | 2.36
213686179 | 32.33 | HISENSE | HMSR-A-CB | Mixed Ducted and Non-Ducted Indoor Units | AVWT-408FLFSH | AVWT-120FLFSH | AVWT-144FLFSH | AVWT-144FLFSH |  | 388000 | 10.7 | 17.85 | 3.3 | 426000 | 290000 | 2.32
213686181 | 34.5 | HISENSE | HMSR-A-CB | Non-Ducted Indoor Units | AVWT-432FLFSH | AVWT-144FLFSH | AVWT-144FLFSH | AVWT-144FLFSH |  | 414000 | 10.8 | 18.3 | 3.33 | 450000 | 314000 | 2.29
213686182 | 34.5 | HISENSE | HMSR-A-CB | Mixed Ducted and Non-Ducted Indoor Units | AVWT-432FLFSH | AVWT-144FLFSH | AVWT-144FLFSH | AVWT-144FLFSH |  | 414000 | 10.5 | 17.95 | 3.27 | 450000 | 314000 | 2.26
213686184 | 36.33 | HISENSE | HMSR-A-CB | Non-Ducted Indoor Units | AVWT-456FLFSH | AVWT-144FLFSH | AVWT-144FLFSH | AVWT-168FLFSH |  | 436000 | 10.7 | 17.6 | 3.29 | 470000 | 324000 | 2.24
213884950 | 21 | TOSHIBA CARRIER | HMSR-A-CB | Non-Ducted Indoor Units | MMY-UP2641FT6P-UL | MMY-MUP1681FT6P-UL | MMY-MUP0961FT6P-UL |  |  | 252000 | 11.7 | 22.9 | 3.92 | 284000 | 196000 | 2.46
213884951 | 21 | TOSHIBA CARRIER | HMSR-A-CB | Non-Ducted Indoor Units | MMY-UP2641FT9P-UL | MMY-MUP1681FT9P-UL | MMY-MUP0961FT9P-UL |  |  | 252000 | 11.7 | 22.9 | 3.92 | 284000 | 196000 | 2.46
213884952 | 21 | TOSHIBA CARRIER | HMSR-A-CB | Ducted Indoor Units | MMY-UP2641FT6P-UL | MMY-MUP1681FT6P-UL | MMY-MUP0961FT6P-UL |  |  | 252000 | 10.7 | 21.8 | 3.28 | 284000 | 196000 | 2.43
213884953 | 21 | TOSHIBA CARRIER | HMSR-A-CB | Ducted Indoor Units | MMY-UP2641FT9P-UL | MMY-MUP1681FT9P-UL | MMY-MUP0961FT9P-UL |  |  | 252000 | 10.7 | 21.8 | 3.28 | 284000 | 196000 | 2.43
213884954 | 23 | TOSHIBA CARRIER | HMSR-A-CB | Non-Ducted Indoor Units | MMY-UP2881FT6P-UL | MMY-MUP1441FT6P-UL | MMY-MUP1441FT6P-UL |  |  | 276000 | 11.6 | 22.8 | 3.88 | 308000 | 200000 | 2.45
213884955 | 23 | TOSHIBA CARRIER | HMSR-A-CB | Non-Ducted Indoor Units | MMY-UP2881FT9P-UL | MMY-MUP1441FT9P-UL | MMY-MUP1441FT9P-UL |  |  | 276000 | 11.6 | 22.8 | 3.88 | 308000 | 200000 | 2.45
213884956 | 23 | TOSHIBA CARRIER | HMSR-A-CB | Non-Ducted Indoor Units | MMY-UP288H1FT6PUL | MMY-MUP096H1FT6PUL | MMY-MUP096H1FT6PUL | MMY-MUP096H1FT6PUL |  | 276000 | 12.6 | 21 | 3.9 | 308000 | 258000 | 2.48
213884957 | 23 | TOSHIBA CARRIER | HMSR-A-CB | Non-Ducted Indoor Units | MMY-UP288H1FT9PUL | MMY-MUP096H1FT9PUL | MMY-MUP096H1FT9PUL | MMY-MUP096H1FT9PUL |  | 276000 | 12.6 | 21 | 3.9 | 308000 | 258000 | 2.48
213884958 | 23 | TOSHIBA CARRIER | HMSR-A-CB | Ducted Indoor Units | MMY-UP2881FT6P-UL | MMY-MUP1441FT6P-UL | MMY-MUP1441FT6P-UL |  |  | 276000 | 10.6 | 21.7 | 3.27 | 308000 | 200000 | 2.43
213884959 | 23 | TOSHIBA CARRIER | HMSR-A-CB | Ducted Indoor Units | MMY-UP2881FT9P-UL | MMY-MUP1441FT9P-UL | MMY-MUP1441FT9P-UL |  |  | 276000 | 10.6 | 21.7 | 3.27 | 308000 | 200000 | 2.43
213884960 | 23 | TOSHIBA CARRIER | HMSR-A-CB | Ducted Indoor Units | MMY-UP288H1FT6PUL | MMY-MUP096H1FT6PUL | MMY-MUP096H1FT6PUL | MMY-MUP096H1FT6PUL |  | 276000 | 11.6 | 19.8 | 3.59 | 308000 | 258000 | 2.42
213884961 | 23 | TOSHIBA CARRIER | HMSR-A-CB | Ducted Indoor Units | MMY-UP288H1FT9PUL | MMY-MUP096H1FT9PUL | MMY-MUP096H1FT9PUL | MMY-MUP096H1FT9PUL |  | 276000 | 11.6 | 19.8 | 3.59 | 308000 | 258000 | 2.42
213884962 | 24.83 | TOSHIBA CARRIER | HMSR-A-CB | Non-Ducted Indoor Units | MMY-UP3121FT6P-UL | MMY-MUP1681FT6P-UL | MMY-MUP1441FT6P-UL |  |  | 298000 | 11.3 | 22.2 | 3.86 | 334000 | 222000 | 2.44
213884963 | 24.83 | TOSHIBA CARRIER | HMSR-A-CB | Non-Ducted Indoor Units | MMY-UP3121FT9P-UL | MMY-MUP1681FT9P-UL | MMY-MUP1441FT9P-UL |  |  | 298000 | 11.3 | 22.2 | 3.86 | 334000 | 222000 | 2.44
213884964 | 24.83 | TOSHIBA CARRIER | HMSR-A-CB | Ducted Indoor Units | MMY-UP3121FT6P-UL | MMY-MUP1681FT6P-UL | MMY-MUP1441FT6P-UL |  |  | 298000 | 10.6 | 21 | 3.25 | 334000 | 222000 | 2.42
213884965 | 24.83 | TOSHIBA CARRIER | HMSR-A-CB | Ducted Indoor Units | MMY-UP3121FT9P-UL | MMY-MUP1681FT9P-UL | MMY-MUP1441FT9P-UL |  |  | 298000 | 10.6 | 21 | 3.25 | 334000 | 222000 | 2.42
213884966 | 26.67 | TOSHIBA CARRIER | HMSR-A-CB | Non-Ducted Indoor Units | MMY-UP3361FT6P-UL | MMY-MUP1681FT6P-UL | MMY-MUP1681FT6P-UL |  |  | 320000 | 10.6 | 21.4 | 3.57 | 360000 | 244000 | 2.44
213884967 | 26.67 | TOSHIBA CARRIER | HMSR-A-CB | Non-Ducted Indoor Units | MMY-UP3361FT9P-UL | MMY-MUP1681FT9P-UL | MMY-MUP1681FT9P-UL |  |  | 320000 | 10.6 | 21.4 | 3.57 | 360000 | 244000 | 2.44
213884970 | 28.5 | TOSHIBA CARRIER | HMSR-A-CB | Non-Ducted Indoor Units | MMY-UP3601FT6P-UL | MMY-MUP1681FT6P-UL | MMY-MUP0961FT6P-UL | MMY-MUP0961FT6P-UL |  | 342000 | 10.6 | 20.5 | 3.54 | 386000 | 270000 | 2.51
213884971 | 28.5 | TOSHIBA CARRIER | HMSR-A-CB | Non-Ducted Indoor Units | MMY-UP3601FT9P-UL | MMY-MUP1681FT9P-UL | MMY-MUP0961FT9P-UL | MMY-MUP0961FT9P-UL |  | 342000 | 10.6 | 20.5 | 3.54 | 386000 | 270000 | 2.51
213884972 | 28.5 | TOSHIBA CARRIER | HMSR-A-CB | Non-Ducted Indoor Units | MMY-UP360H1FT6PUL | MMY-MUP120H1FT6PUL | MMY-MUP120H1FT6PUL | MMY-MUP120H1FT6PUL |  | 342000 | 11.9 | 20.9 | 3.69 | 386000 | 330000 | 2.45
213884973 | 28.5 | TOSHIBA CARRIER | HMSR-A-CB | Non-Ducted Indoor Units | MMY-UP360H1FT9PUL | MMY-MUP120H1FT9PUL | MMY-MUP120H1FT9PUL | MMY-MUP120H1FT9PUL |  | 342000 | 11.9 | 20.9 | 3.69 | 386000 | 330000 | 2.45
213884976 | 28.5 | TOSHIBA CARRIER | HMSR-A-CB | Ducted Indoor Units | MMY-UP360H1FT6PUL | MMY-MUP120H1FT6PUL | MMY-MUP120H1FT6PUL | MMY-MUP120H1FT6PUL |  | 342000 | 11.4 | 19.6 | 3.55 | 386000 | 330000 | 2.4
213884977 | 28.5 | TOSHIBA CARRIER | HMSR-A-CB | Ducted Indoor Units | MMY-UP360H1FT9PUL | MMY-MUP120H1FT9PUL | MMY-MUP120H1FT9PUL | MMY-MUP120H1FT9PUL |  | 342000 | 11.4 | 19.6 | 3.55 | 386000 | 330000 | 2.4
213884978 | 30.5 | TOSHIBA CARRIER | HMSR-A-CB | Non-Ducted Indoor Units | MMY-UP3841FT6P-UL | MMY-MUP1441FT6P-UL | MMY-MUP1441FT6P-UL | MMY-MUP0961FT6P-UL |  | 366000 | 10.6 | 20.4 | 3.53 | 412000 | 274000 | 2.6
213884979 | 30.5 | TOSHIBA CARRIER | HMSR-A-CB | Non-Ducted Indoor Units | MMY-UP3841FT9P-UL | MMY-MUP1441FT9P-UL | MMY-MUP1441FT9P-UL | MMY-MUP0961FT9P-UL |  | 366000 | 10.6 | 20.4 | 3.53 | 412000 | 274000 | 2.6
213884982 | 32.5 | TOSHIBA CARRIER | HMSR-A-CB | Non-Ducted Indoor Units | MMY-UP4081FT6P-UL | MMY-MUP1681FT6P-UL | MMY-MUP1441FT6P-UL | MMY-MUP0961FT6P-UL |  | 390000 | 10.3 | 20.2 | 3.51 | 438000 | 296000 | 2.58
213884983 | 32.5 | TOSHIBA CARRIER | HMSR-A-CB | Non-Ducted Indoor Units | MMY-UP4081FT9P-UL | MMY-MUP1681FT9P-UL | MMY-MUP1441FT9P-UL | MMY-MUP0961FT9P-UL |  | 390000 | 10.3 | 20.2 | 3.51 | 438000 | 296000 | 2.58
213884986 | 34.33 | TOSHIBA CARRIER | HMSR-A-CB | Non-Ducted Indoor Units | MMY-UP4321FT6P-UL | MMY-MUP1681FT6P-UL | MMY-MUP1681FT6P-UL | MMY-MUP0961FT6P-UL |  | 412000 | 9.9 | 20 | 3.48 | 462000 | 318000 | 2.52
213884987 | 34.33 | TOSHIBA CARRIER | HMSR-A-CB | Non-Ducted Indoor Units | MMY-UP4321FT9P-UL | MMY-MUP1681FT9P-UL | MMY-MUP1681FT9P-UL | MMY-MUP0961FT9P-UL |  | 412000 | 9.9 | 20 | 3.48 | 462000 | 318000 | 2.52
213884990 | 36.17 | TOSHIBA CARRIER | HMSR-A-CB | Non-Ducted Indoor Units | MMY-UP4561FT6P-UL | MMY-MUP1681FT6P-UL | MMY-MUP1441FT6P-UL | MMY-MUP1441FT6P-UL |  | 434000 | 9.9 | 19.8 | 3.45 | 488000 | 322000 | 2.5
213884991 | 36.17 | TOSHIBA CARRIER | HMSR-A-CB | Non-Ducted Indoor Units | MMY-UP4561FT9P-UL | MMY-MUP1681FT9P-UL | MMY-MUP1441FT9P-UL | MMY-MUP1441FT9P-UL |  | 434000 | 9.9 | 19.8 | 3.45 | 488000 | 322000 | 2.5
213884994 | 38 | TOSHIBA CARRIER | HMSR-A-CB | Non-Ducted Indoor Units | MMY-UP4801FT6P-UL | MMY-MUP1681FT6P-UL | MMY-MUP1681FT6P-UL | MMY-MUP1441FT6P-UL |  | 456000 | 9.7 | 19.8 | 3.37 | 514000 | 344000 | 2.49
213884995 | 38 | TOSHIBA CARRIER | HMSR-A-CB | Non-Ducted Indoor Units | MMY-UP4801FT9P-UL | MMY-MUP1681FT9P-UL | MMY-MUP1681FT9P-UL | MMY-MUP1441FT9P-UL |  | 456000 | 9.7 | 19.8 | 3.37 | 514000 | 344000 | 2.49
213884998 | 40 | TOSHIBA CARRIER | HMSR-A-CB | Non-Ducted Indoor Units | MMY-UP5041FT6P-UL | MMY-MUP1681FT6P-UL | MMY-MUP1681FT6P-UL | MMY-MUP1681FT6P-UL |  | 480000 | 9.4 | 19.6 | 3.27 | 540000 | 366000 | 2.48
213885202 | 21 | TOSHIBA CARRIER | HMSR-A-CB | Mixed Ducted and Non-Ducted Indoor Units | MMY-UP2641FT9P-UL | MMY-MUP1681FT9P-UL | MMY-MUP0961FT9P-UL |  |  | 252000 | 11.2 | 22.35 | 3.6 | 284000 | 196000 | 2.44
213885203 | 21 | TOSHIBA CARRIER | HMSR-A-CB | Mixed Ducted and Non-Ducted Indoor Units | MMY-UP2641FT6P-UL | MMY-MUP1681FT6P-UL | MMY-MUP0961FT6P-UL |  |  | 252000 | 11.2 | 22.35 | 3.6 | 284000 | 196000 | 2.44
213885204 | 23 | TOSHIBA CARRIER | HMSR-A-CB | Mixed Ducted and Non-Ducted Indoor Units | MMY-UP2881FT6P-UL | MMY-MUP1441FT6P-UL | MMY-MUP1441FT6P-UL |  |  | 276000 | 11.1 | 22.25 | 3.57 | 308000 | 200000 | 2.44
213885205 | 23 | TOSHIBA CARRIER | HMSR-A-CB | Mixed Ducted and Non-Ducted Indoor Units | MMY-UP2881FT9P-UL | MMY-MUP1441FT9P-UL | MMY-MUP1441FT9P-UL |  |  | 276000 | 11.1 | 22.25 | 3.57 | 308000 | 200000 | 2.44
213885206 | 23 | TOSHIBA CARRIER | HMSR-A-CB | Mixed Ducted and Non-Ducted Indoor Units | MMY-UP288H1FT6PUL | MMY-MUP096H1FT6PUL | MMY-MUP096H1FT6PUL | MMY-MUP096H1FT6PUL |  | 276000 | 12.1 | 20.4 | 3.74 | 308000 | 258000 | 2.45
213885207 | 23 | TOSHIBA CARRIER | HMSR-A-CB | Mixed Ducted and Non-Ducted Indoor Units | MMY-UP288H1FT9PUL | MMY-MUP096H1FT9PUL | MMY-MUP096H1FT9PUL | MMY-MUP096H1FT9PUL |  | 276000 | 12.1 | 20.4 | 3.74 | 308000 | 258000 | 2.45
213885208 | 24.83 | TOSHIBA CARRIER | HMSR-A-CB | Mixed Ducted and Non-Ducted Indoor Units | MMY-UP3121FT6P-UL | MMY-MUP1681FT6P-UL | MMY-MUP1441FT6P-UL |  |  | 298000 | 10.95 | 21.6 | 3.55 | 334000 | 222000 | 2.43
213885209 | 24.83 | TOSHIBA CARRIER | HMSR-A-CB | Mixed Ducted and Non-Ducted Indoor Units | MMY-UP3121FT9P-UL | MMY-MUP1681FT9P-UL | MMY-MUP1441FT9P-UL |  |  | 298000 | 10.95 | 21.6 | 3.55 | 334000 | 222000 | 2.43
213885210 | 26.67 | TOSHIBA CARRIER | HMSR-A-CB | Mixed Ducted and Non-Ducted Indoor Units | MMY-UP3361FT6P-UL | MMY-MUP1681FT6P-UL | MMY-MUP1681FT6P-UL |  |  | 320000 | 10.55 | 20.85 | 3.4 | 360000 | 244000 | 2.43
213885211 | 26.67 | TOSHIBA CARRIER | HMSR-A-CB | Mixed Ducted and Non-Ducted Indoor Units | MMY-UP3361FT9P-UL | MMY-MUP1681FT9P-UL | MMY-MUP1681FT9P-UL |  |  | 320000 | 10.55 | 20.85 | 3.4 | 360000 | 244000 | 2.43
213885212 | 28.5 | TOSHIBA CARRIER | HMSR-A-CB | Mixed Ducted and Non-Ducted Indoor Units | MMY-UP3601FT6P-UL | MMY-MUP1681FT6P-UL | MMY-MUP0961FT6P-UL | MMY-MUP0961FT6P-UL |  | 342000 | 10.45 | 20.05 | 3.39 | 386000 | 270000 | 2.5
213885213 | 28.5 | TOSHIBA CARRIER | HMSR-A-CB | Mixed Ducted and Non-Ducted Indoor Units | MMY-UP3601FT9P-UL | MMY-MUP1681FT9P-UL | MMY-MUP0961FT9P-UL | MMY-MUP0961FT9P-UL |  | 342000 | 10.45 | 20.05 | 3.39 | 386000 | 270000 | 2.5
213885214 | 28.5 | TOSHIBA CARRIER | HMSR-A-CB | Mixed Ducted and Non-Ducted Indoor Units | MMY-UP360H1FT6PUL | MMY-MUP120H1FT6PUL | MMY-MUP120H1FT6PUL | MMY-MUP120H1FT6PUL |  | 342000 | 11.65 | 20.25 | 3.62 | 386000 | 330000 | 2.42
213885215 | 28.5 | TOSHIBA CARRIER | HMSR-A-CB | Mixed Ducted and Non-Ducted Indoor Units | MMY-UP360H1FT9PUL | MMY-MUP120H1FT9PUL | MMY-MUP120H1FT9PUL | MMY-MUP120H1FT9PUL |  | 342000 | 11.65 | 20.25 | 3.62 | 386000 | 330000 | 2.42
213885216 | 30.5 | TOSHIBA CARRIER | HMSR-A-CB | Mixed Ducted and Non-Ducted Indoor Units | MMY-UP3841FT9P-UL | MMY-MUP1441FT9P-UL | MMY-MUP1441FT9P-UL | MMY-MUP0961FT9P-UL |  | 366000 | 10.4 | 19.5 | 3.38 | 412000 | 274000 | 2.57
213885217 | 30.5 | TOSHIBA CARRIER | HMSR-A-CB | Mixed Ducted and Non-Ducted Indoor Units | MMY-UP3841FT6P-UL | MMY-MUP1441FT6P-UL | MMY-MUP1441FT6P-UL | MMY-MUP0961FT6P-UL |  | 366000 | 10.4 | 19.5 | 3.38 | 412000 | 274000 | 2.57
213885218 | 32.5 | TOSHIBA CARRIER | HMSR-A-CB | Mixed Ducted and Non-Ducted Indoor Units | MMY-UP4081FT9P-UL | MMY-MUP1681FT9P-UL | MMY-MUP1441FT9P-UL | MMY-MUP0961FT9P-UL |  | 390000 | 10.15 | 19.2 | 3.37 | 438000 | 296000 | 2.57
213885219 | 32.5 | TOSHIBA CARRIER | HMSR-A-CB | Mixed Ducted and Non-Ducted Indoor Units | MMY-UP4081FT6P-UL | MMY-MUP1681FT6P-UL | MMY-MUP1441FT6P-UL | MMY-MUP0961FT6P-UL |  | 390000 | 10.15 | 19.2 | 3.37 | 438000 | 296000 | 2.57
213885220 | 34.33 | TOSHIBA CARRIER | HMSR-A-CB | Mixed Ducted and Non-Ducted Indoor Units | MMY-UP4321FT9P-UL | MMY-MUP1681FT9P-UL | MMY-MUP1681FT9P-UL | MMY-MUP0961FT9P-UL |  | 412000 | 9.85 | 19.1 | 3.35 | 462000 | 318000 | 2.51
213885221 | 34.33 | TOSHIBA CARRIER | HMSR-A-CB | Mixed Ducted and Non-Ducted Indoor Units | MMY-UP4321FT6P-UL | MMY-MUP1681FT6P-UL | MMY-MUP1681FT6P-UL | MMY-MUP0961FT6P-UL |  | 412000 | 9.85 | 19.1 | 3.35 | 462000 | 318000 | 2.51
213885222 | 36.17 | TOSHIBA CARRIER | HMSR-A-CB | Mixed Ducted and Non-Ducted Indoor Units | MMY-UP4561FT9P-UL | MMY-MUP1681FT9P-UL | MMY-MUP1441FT9P-UL | MMY-MUP1441FT9P-UL |  | 434000 | 9.85 | 18.95 | 3.34 | 488000 | 322000 | 2.49
213885223 | 36.17 | TOSHIBA CARRIER | HMSR-A-CB | Mixed Ducted and Non-Ducted Indoor Units | MMY-UP4561FT6P-UL | MMY-MUP1681FT6P-UL | MMY-MUP1441FT6P-UL | MMY-MUP1441FT6P-UL |  | 434000 | 9.85 | 18.95 | 3.34 | 488000 | 322000 | 2.49
213885224 | 38 | TOSHIBA CARRIER | HMSR-A-CB | Mixed Ducted and Non-Ducted Indoor Units | MMY-UP4801FT9P-UL | MMY-MUP1681FT9P-UL | MMY-MUP1681FT9P-UL | MMY-MUP1441FT9P-UL |  | 456000 | 9.7 | 18.95 | 3.29 | 514000 | 344000 | 2.47
213885225 | 38 | TOSHIBA CARRIER | HMSR-A-CB | Mixed Ducted and Non-Ducted Indoor Units | MMY-UP4801FT6P-UL | MMY-MUP1681FT6P-UL | MMY-MUP1681FT6P-UL | MMY-MUP1441FT6P-UL |  | 456000 | 9.7 | 18.95 | 3.29 | 514000 | 344000 | 2.47
213885226 | 40 | TOSHIBA CARRIER | HMSR-A-CB | Non-Ducted Indoor Units | MMY-UP5041FT9P-UL | MMY-MUP1681FT9P-UL | MMY-MUP1681FT9P-UL | MMY-MUP1681FT9P-UL |  | 480000 | 9.4 | 19.6 | 3.27 | 540000 | 366000 | 2.48
213886380 | 21 | SAMSUNG | HMSV-A-CB | Ducted Indoor Units | AM264BXVTFH | AM072BXVTFH | AM072BXVTFH | AM120BXVTFH |  | 252000 | 11.6 | 21.7 | 3.74 | 282000 | 282000 | 2.15
213886381 | 21 | SAMSUNG | HMSR-A-CB | Ducted Indoor Units | AM264BXVTFR | AM072BXVTFR | AM072BXVTFR | AM120BXVTFR |  | 252000 | 11.6 | 21.7 | 3.74 | 282000 | 282000 | 2.15
213886382 | 21 | SAMSUNG | HMSV-A-CB | Ducted Indoor Units | AM264BXVTJH | AM072BXVTJH | AM072BXVTJH | AM120BXVTJH |  | 252000 | 11.6 | 21.7 | 3.74 | 282000 | 282000 | 2.15
213886383 | 21 | SAMSUNG | HMSR-A-CB | Ducted Indoor Units | AM264BXVTJR | AM072BXVTJR | AM072BXVTJR | AM120BXVTJR |  | 252000 | 11.6 | 21.7 | 3.74 | 282000 | 282000 | 2.15
213886384 | 22.83 | SAMSUNG | HMSV-A-CB | Ducted Indoor Units | AM288BXVTFH | AM072BXVTFH | AM096BXVTFH | AM120BXVTFH |  | 274000 | 11.5 | 21.3 | 3.6 | 308000 | 308000 | 2.13
213886385 | 22.83 | SAMSUNG | HMSR-A-CB | Ducted Indoor Units | AM288BXVTFR | AM072BXVTFR | AM096BXVTFR | AM120BXVTFR |  | 274000 | 11.5 | 21.3 | 3.6 | 308000 | 308000 | 2.13
213886386 | 22.83 | SAMSUNG | HMSV-A-CB | Ducted Indoor Units | AM288BXVTJH | AM072BXVTJH | AM096BXVTJH | AM120BXVTJH |  | 274000 | 11.5 | 21.3 | 3.6 | 308000 | 308000 | 2.13
213886387 | 22.83 | SAMSUNG | HMSR-A-CB | Ducted Indoor Units | AM288BXVTJR | AM072BXVTJR | AM096BXVTJR | AM120BXVTJR |  | 274000 | 11.5 | 21.3 | 3.6 | 308000 | 308000 | 2.13
213886452 | 21 | SAMSUNG | HMSV-A-CB | Mixed Ducted and Non-Ducted Indoor Units | AM264BXVTFH | AM072BXVTFH | AM072BXVTFH | AM120BXVTFH |  | 252000 | 11.6 | 23.5 | 3.54 | 282000 | 282000 | 2.1
213886453 | 21 | SAMSUNG | HMSR-A-CB | Mixed Ducted and Non-Ducted Indoor Units | AM264BXVTFR | AM072BXVTFR | AM072BXVTFR | AM120BXVTFR |  | 252000 | 11.6 | 23.5 | 3.54 | 282000 | 282000 | 2.1
213886454 | 21 | SAMSUNG | HMSV-A-CB | Mixed Ducted and Non-Ducted Indoor Units | AM264BXVTJH | AM072BXVTJH | AM072BXVTJH | AM120BXVTJH |  | 252000 | 11.6 | 23.5 | 3.54 | 282000 | 282000 | 2.1
213886455 | 21 | SAMSUNG | HMSR-A-CB | Mixed Ducted and Non-Ducted Indoor Units | AM264BXVTJR | AM072BXVTJR | AM072BXVTJR | AM120BXVTJR |  | 252000 | 11.6 | 23.5 | 3.54 | 282000 | 282000 | 2.1
213886456 | 22.83 | SAMSUNG | HMSV-A-CB | Mixed Ducted and Non-Ducted Indoor Units | AM288BXVTFH | AM072BXVTFH | AM096BXVTFH | AM120BXVTFH |  | 274000 | 11.5 | 23.05 | 3.44 | 308000 | 308000 | 2.09
213886457 | 22.83 | SAMSUNG | HMSR-A-CB | Mixed Ducted and Non-Ducted Indoor Units | AM288BXVTFR | AM072BXVTFR | AM096BXVTFR | AM120BXVTFR |  | 274000 | 11.5 | 23.05 | 3.44 | 308000 | 308000 | 2.09
213886458 | 22.83 | SAMSUNG | HMSV-A-CB | Mixed Ducted and Non-Ducted Indoor Units | AM288BXVTJH | AM072BXVTJH | AM096BXVTJH | AM120BXVTJH |  | 274000 | 11.5 | 23.05 | 3.44 | 308000 | 308000 | 2.09
213886459 | 22.83 | SAMSUNG | HMSR-A-CB | Mixed Ducted and Non-Ducted Indoor Units | AM288BXVTJR | AM072BXVTJR | AM096BXVTJR | AM120BXVTJR |  | 274000 | 11.5 | 23.05 | 3.44 | 308000 | 308000 | 2.09
213893476 | 21 | Mitsubishi Electric | HMSV-A-CB | Ducted Indoor Units | PUHY-EP264TSNU-A1 | PUHY-EP72TNU-A1 | PUHY-EP96TNU-A1 | PUHY-EP96TNU-A1 |  | 252000 | 11.4 | 21.7 | 3.72 | 282000 | 212000 | 2.1
213893477 | 21 | Mitsubishi Electric | HMSV-A-CB | Non-Ducted Indoor Units | PUHY-EP264TSNU-A1 | PUHY-EP72TNU-A1 | PUHY-EP96TNU-A1 | PUHY-EP96TNU-A1 |  | 252000 | 11.4 | 23.7 | 3.94 | 282000 | 212000 | 2.14
213893480 | 21 | Mitsubishi Electric | HMSV-A-CB | Ducted Indoor Units | PUHY-EP264YSNU-A1 | PUHY-EP72YNU-A1 | PUHY-EP96YNU-A1 | PUHY-EP96YNU-A1 |  | 252000 | 11.4 | 21.7 | 3.72 | 282000 | 212000 | 2.1
213893481 | 21 | Mitsubishi Electric | HMSV-A-CB | Non-Ducted Indoor Units | PUHY-EP264YSNU-A1 | PUHY-EP72YNU-A1 | PUHY-EP96YNU-A1 | PUHY-EP96YNU-A1 |  | 252000 | 11.4 | 23.7 | 3.94 | 282000 | 212000 | 2.14
213893484 | 23 | Mitsubishi Electric | HMSV-A-CB | Ducted Indoor Units | PUHY-EP288TSNU-A1 | PUHY-EP72TNU-A1 | PUHY-EP96TNU-A1 | PUHY-EP120TNU-A1 |  | 276000 | 10.8 | 21.2 | 3.65 | 308000 | 234000 | 2.1
213893485 | 23 | Mitsubishi Electric | HMSV-A-CB | Non-Ducted Indoor Units | PUHY-EP288TSNU-A1 | PUHY-EP72TNU-A1 | PUHY-EP96TNU-A1 | PUHY-EP120TNU-A1 |  | 276000 | 10.7 | 22.9 | 3.91 | 308000 | 234000 | 2.17
213893488 | 23 | Mitsubishi Electric | HMSV-A-CB | Ducted Indoor Units | PUHY-EP288YSNU-A1 | PUHY-EP72YNU-A1 | PUHY-EP96YNU-A1 | PUHY-EP120YNU-A1 |  | 276000 | 10.8 | 21.2 | 3.65 | 308000 | 234000 | 2.1
213893489 | 23 | Mitsubishi Electric | HMSV-A-CB | Non-Ducted Indoor Units | PUHY-EP288YSNU-A1 | PUHY-EP72YNU-A1 | PUHY-EP96YNU-A1 | PUHY-EP120YNU-A1 |  | 276000 | 10.7 | 22.9 | 3.91 | 308000 | 234000 | 2.17
213893492 | 24.83 | Mitsubishi Electric | HMSV-A-CB | Ducted Indoor Units | PUHY-EP312TSNU-A1 | PUHY-EP72TNU-A1 | PUHY-EP120TNU-A1 | PUHY-EP120TNU-A1 |  | 298000 | 10.4 | 20.5 | 3.58 | 334000 | 266000 | 2.1
213893493 | 24.83 | Mitsubishi Electric | HMSV-A-CB | Non-Ducted Indoor Units | PUHY-EP312TSNU-A1 | PUHY-EP72TNU-A1 | PUHY-EP120TNU-A1 | PUHY-EP120TNU-A1 |  | 298000 | 9.9 | 21.6 | 3.78 | 334000 | 266000 | 2.16
213893496 | 24.83 | Mitsubishi Electric | HMSV-A-CB | Ducted Indoor Units | PUHY-EP312YSNU-A1 | PUHY-EP72YNU-A1 | PUHY-EP120YNU-A1 | PUHY-EP120YNU-A1 |  | 298000 | 10.4 | 20.5 | 3.58 | 334000 | 266000 | 2.1
213893497 | 24.83 | Mitsubishi Electric | HMSV-A-CB | Non-Ducted Indoor Units | PUHY-EP312YSNU-A1 | PUHY-EP72YNU-A1 | PUHY-EP120YNU-A1 | PUHY-EP120YNU-A1 |  | 298000 | 9.9 | 21.6 | 3.78 | 334000 | 266000 | 2.16
213893500 | 26.67 | Mitsubishi Electric | HMSV-A-CB | Ducted Indoor Units | PUHY-EP336TSNU-A1 | PUHY-EP96TNU-A1 | PUHY-EP120TNU-A1 | PUHY-EP120TNU-A1 |  | 320000 | 10.5 | 21 | 3.58 | 360000 | 280000 | 2.1
213893501 | 26.67 | Mitsubishi Electric | HMSV-A-CB | Non-Ducted Indoor Units | PUHY-EP336TSNU-A1 | PUHY-EP96TNU-A1 | PUHY-EP120TNU-A1 | PUHY-EP120TNU-A1 |  | 320000 | 10 | 22.4 | 3.68 | 360000 | 280000 | 2.13
213893504 | 26.67 | Mitsubishi Electric | HMSV-A-CB | Ducted Indoor Units | PUHY-EP336YSNU-A1 | PUHY-EP96YNU-A1 | PUHY-EP120YNU-A1 | PUHY-EP120YNU-A1 |  | 320000 | 10.5 | 21 | 3.58 | 360000 | 280000 | 2.1
213893505 | 26.67 | Mitsubishi Electric | HMSV-A-CB | Non-Ducted Indoor Units | PUHY-EP336YSNU-A1 | PUHY-EP96YNU-A1 | PUHY-EP120YNU-A1 | PUHY-EP120YNU-A1 |  | 320000 | 10 | 22.4 | 3.68 | 360000 | 280000 | 2.13
213893508 | 28.67 | Mitsubishi Electric | HMSV-A-CB | Ducted Indoor Units | PUHY-EP360TSNU-A1 | PUHY-EP120TNU-A1 | PUHY-EP120TNU-A1 | PUHY-EP120TNU-A1 |  | 344000 | 10.1 | 20.5 | 3.51 | 386000 | 312000 | 2.1
213893509 | 28.67 | Mitsubishi Electric | HMSV-A-CB | Non-Ducted Indoor Units | PUHY-EP360TSNU-A1 | PUHY-EP120TNU-A1 | PUHY-EP120TNU-A1 | PUHY-EP120TNU-A1 |  | 344000 | 9.7 | 22 | 3.65 | 386000 | 312000 | 2.17
213893512 | 28.67 | Mitsubishi Electric | HMSV-A-CB | Ducted Indoor Units | PUHY-EP360YSNU-A1 | PUHY-EP120YNU-A1 | PUHY-EP120YNU-A1 | PUHY-EP120YNU-A1 |  | 344000 | 10.1 | 20.5 | 3.51 | 386000 | 312000 | 2.1
213893513 | 28.67 | Mitsubishi Electric | HMSV-A-CB | Non-Ducted Indoor Units | PUHY-EP360YSNU-A1 | PUHY-EP120YNU-A1 | PUHY-EP120YNU-A1 | PUHY-EP120YNU-A1 |  | 344000 | 9.7 | 22 | 3.65 | 386000 | 312000 | 2.17
213893515 | 30.33 | Mitsubishi Electric | HMSV-A-CB | Ducted Indoor Units | PUHY-EP384TSNU-A1 | PUHY-EP120TNU-A1 | PUHY-EP120TNU-A1 | PUHY-EP144TNU-A1 |  | 364000 | 9.9 | 19.7 | 3.48 | 410000 | 328000 | 2.13
213893517 | 30.33 | Mitsubishi Electric | HMSV-A-CB | Ducted Indoor Units | PUHY-EP384YSNU-A1 | PUHY-EP120YNU-A1 | PUHY-EP120YNU-A1 | PUHY-EP144YNU-A1 |  | 364000 | 9.9 | 19.7 | 3.48 | 410000 | 328000 | 2.13
213893519 | 32.5 | Mitsubishi Electric | HMSV-A-CB | Ducted Indoor Units | PUHY-EP408TSNU-A1 | PUHY-EP120TNU-A1 | PUHY-EP144TNU-A1 | PUHY-EP144TNU-A1 |  | 390000 | 9.8 | 19.1 | 3.45 | 430000 | 346000 | 2.17
213893521 | 32.5 | Mitsubishi Electric | HMSV-A-CB | Ducted Indoor Units | PUHY-EP408YSNU-A1 | PUHY-EP120YNU-A1 | PUHY-EP144YNU-A1 | PUHY-EP144YNU-A1 |  | 390000 | 9.8 | 19.1 | 3.45 | 430000 | 346000 | 2.17
213893582 | 21 | Mitsubishi Electric | HMSV-A-CB | Ducted Indoor Units | PUHY-P264TSNU-A1 | PUHY-P72TNU-A1 | PUHY-P96TNU-A1 | PUHY-P96TNU-A1 |  | 252000 | 10.5 | 20.2 | 3.66 | 282000 | 186000 | 2.33
213893583 | 21 | Mitsubishi Electric | HMSV-A-CB | Non-Ducted Indoor Units | PUHY-P264TSNU-A1 | PUHY-P72TNU-A1 | PUHY-P96TNU-A1 | PUHY-P96TNU-A1 |  | 252000 | 10.6 | 22.5 | 3.84 | 282000 | 186000 | 2.55
213893586 | 21 | Mitsubishi Electric | HMSV-A-CB | Ducted Indoor Units | PUHY-P264YSNU-A1 | PUHY-P72YNU-A1 | PUHY-P96YNU-A1 | PUHY-P96YNU-A1 |  | 252000 | 10.5 | 20.2 | 3.66 | 282000 | 186000 | 2.33
213893587 | 21 | Mitsubishi Electric | HMSV-A-CB | Non-Ducted Indoor Units | PUHY-P264YSNU-A1 | PUHY-P72YNU-A1 | PUHY-P96YNU-A1 | PUHY-P96YNU-A1 |  | 252000 | 10.6 | 22.5 | 3.84 | 282000 | 186000 | 2.55
213893590 | 23 | Mitsubishi Electric | HMSV-A-CB | Ducted Indoor Units | PUHY-P288TSNU-A1 | PUHY-P72TNU-A1 | PUHY-P96TNU-A1 | PUHY-P120TNU-A1 |  | 276000 | 10.2 | 19 | 3.58 | 308000 | 200000 | 2.27
213893591 | 23 | Mitsubishi Electric | HMSV-A-CB | Non-Ducted Indoor Units | PUHY-P288TSNU-A1 | PUHY-P72TNU-A1 | PUHY-P96TNU-A1 | PUHY-P120TNU-A1 |  | 276000 | 10.1 | 20.8 | 3.78 | 308000 | 200000 | 2.49
213893594 | 23 | Mitsubishi Electric | HMSV-A-CB | Ducted Indoor Units | PUHY-P288YSNU-A1 | PUHY-P72YNU-A1 | PUHY-P96YNU-A1 | PUHY-P120YNU-A1 |  | 276000 | 10.2 | 19 | 3.58 | 308000 | 200000 | 2.27
213893595 | 23 | Mitsubishi Electric | HMSV-A-CB | Non-Ducted Indoor Units | PUHY-P288YSNU-A1 | PUHY-P72YNU-A1 | PUHY-P96YNU-A1 | PUHY-P120YNU-A1 |  | 276000 | 10.1 | 20.8 | 3.78 | 308000 | 200000 | 2.49
213893598 | 24.83 | Mitsubishi Electric | HMSV-A-CB | Ducted Indoor Units | PUHY-P312TSNU-A1 | PUHY-P72TNU-A1 | PUHY-P120TNU-A1 | PUHY-P120TNU-A1 |  | 298000 | 9.9 | 18.2 | 3.5 | 334000 | 216000 | 2.22
213893599 | 24.83 | Mitsubishi Electric | HMSV-A-CB | Non-Ducted Indoor Units | PUHY-P312TSNU-A1 | PUHY-P72TNU-A1 | PUHY-P120TNU-A1 | PUHY-P120TNU-A1 |  | 298000 | 9.5 | 19.9 | 3.63 | 334000 | 216000 | 2.38
213893602 | 24.83 | Mitsubishi Electric | HMSV-A-CB | Ducted Indoor Units | PUHY-P312YSNU-A1 | PUHY-P72YNU-A1 | PUHY-P120YNU-A1 | PUHY-P120YNU-A1 |  | 298000 | 9.9 | 18.2 | 3.5 | 334000 | 216000 | 2.22
213893603 | 24.83 | Mitsubishi Electric | HMSV-A-CB | Non-Ducted Indoor Units | PUHY-P312YSNU-A1 | PUHY-P72YNU-A1 | PUHY-P120YNU-A1 | PUHY-P120YNU-A1 |  | 298000 | 9.5 | 19.9 | 3.63 | 334000 | 216000 | 2.38
213893606 | 26.67 | Mitsubishi Electric | HMSV-A-CB | Ducted Indoor Units | PUHY-P336TSNU-A1 | PUHY-P96TNU-A1 | PUHY-P120TNU-A1 | PUHY-P120TNU-A1 |  | 320000 | 10 | 18.1 | 3.5 | 360000 | 234000 | 2.25
213893607 | 26.67 | Mitsubishi Electric | HMSV-A-CB | Non-Ducted Indoor Units | PUHY-P336TSNU-A1 | PUHY-P96TNU-A1 | PUHY-P120TNU-A1 | PUHY-P120TNU-A1 |  | 320000 | 9.6 | 20.3 | 3.57 | 360000 | 234000 | 2.3
213893610 | 26.67 | Mitsubishi Electric | HMSV-A-CB | Ducted Indoor Units | PUHY-P336YSNU-A1 | PUHY-P96YNU-A1 | PUHY-P120YNU-A1 | PUHY-P120YNU-A1 |  | 320000 | 10 | 18.1 | 3.5 | 360000 | 234000 | 2.25
213893611 | 26.67 | Mitsubishi Electric | HMSV-A-CB | Non-Ducted Indoor Units | PUHY-P336YSNU-A1 | PUHY-P96YNU-A1 | PUHY-P120YNU-A1 | PUHY-P120YNU-A1 |  | 320000 | 9.6 | 20.3 | 3.57 | 360000 | 234000 | 2.3
213893613 | 28.67 | Mitsubishi Electric | HMSV-A-CB | Ducted Indoor Units | PUHY-P360TSNU-A1 | PUHY-P120TNU-A1 | PUHY-P120TNU-A1 | PUHY-P120TNU-A1 |  | 344000 | 9.8 | 17.3 | 3.42 | 386000 | 248000 | 2.2
213893615 | 28.67 | Mitsubishi Electric | HMSV-A-CB | Ducted Indoor Units | PUHY-P360YSNU-A1 | PUHY-P120YNU-A1 | PUHY-P120YNU-A1 | PUHY-P120YNU-A1 |  | 344000 | 9.8 | 17.3 | 3.42 | 386000 | 248000 | 2.2
213893617 | 30.33 | Mitsubishi Electric | HMSV-A-CB | Ducted Indoor Units | PUHY-P384TSNU-A1 | PUHY-P120TNU-A1 | PUHY-P120TNU-A1 | PUHY-P144TNU-A1 |  | 364000 | 9.7 | 17.2 | 3.39 | 410000 | 262000 | 2.16
213893619 | 30.33 | Mitsubishi Electric | HMSV-A-CB | Ducted Indoor Units | PUHY-P384YSNU-A1 | PUHY-P120YNU-A1 | PUHY-P120YNU-A1 | PUHY-P144YNU-A1 |  | 364000 | 9.7 | 17.2 | 3.39 | 410000 | 262000 | 2.16
213893621 | 32.5 | Mitsubishi Electric | HMSV-A-CB | Ducted Indoor Units | PUHY-P408TSNU-A1 | PUHY-P120TNU-A1 | PUHY-P144TNU-A1 | PUHY-P144TNU-A1 |  | 390000 | 9.7 | 17.2 | 3.35 | 430000 | 278000 | 2.13
213893623 | 32.5 | Mitsubishi Electric | HMSV-A-CB | Ducted Indoor Units | PUHY-P408YSNU-A1 | PUHY-P120YNU-A1 | PUHY-P144YNU-A1 | PUHY-P144YNU-A1 |  | 390000 | 9.7 | 17.2 | 3.35 | 430000 | 278000 | 2.13
213893625 | 34.17 | Mitsubishi Electric | HMSV-A-CB | Ducted Indoor Units | PUHY-P432TSNU-A1 | PUHY-P144TNU-A1 | PUHY-P144TNU-A1 | PUHY-P144TNU-A1 |  | 410000 | 9.7 | 17.2 | 3.31 | 454000 | 292000 | 2.1
213893627 | 34.17 | Mitsubishi Electric | HMSV-A-CB | Ducted Indoor Units | PUHY-P432YSNU-A1 | PUHY-P144YNU-A1 | PUHY-P144YNU-A1 | PUHY-P144YNU-A1 |  | 410000 | 9.7 | 17.2 | 3.31 | 454000 | 292000 | 2.1
213893746 | 21 | Trane / Mitsubishi Electric | HMSV-A-CB | Ducted Indoor Units | TUHYE2643BN41AN | TUHYE0723AN41AN | TUHYE0963AN41AN | TUHYE0963AN41AN |  | 252000 | 11.4 | 21.7 | 3.72 | 282000 | 212000 | 2.1
213893747 | 21 | Trane / Mitsubishi Electric | HMSV-A-CB | Non-Ducted Indoor Units | TUHYE2643BN41AN | TUHYE0723AN41AN | TUHYE0963AN41AN | TUHYE0963AN41AN |  | 252000 | 11.4 | 23.7 | 3.94 | 282000 | 212000 | 2.14
213893748 | 21 | Trane / Mitsubishi Electric | HMSV-A-CB | Ducted Indoor Units | TUHYE2644BN41AN | TUHYE0724AN41AN | TUHYE0964AN41AN | TUHYE0964AN41AN |  | 252000 | 11.4 | 21.7 | 3.72 | 282000 | 212000 | 2.1
213893749 | 21 | Trane / Mitsubishi Electric | HMSV-A-CB | Non-Ducted Indoor Units | TUHYE2644BN41AN | TUHYE0724AN41AN | TUHYE0964AN41AN | TUHYE0964AN41AN |  | 252000 | 11.4 | 23.7 | 3.94 | 282000 | 212000 | 2.14
213893750 | 23 | Trane / Mitsubishi Electric | HMSV-A-CB | Ducted Indoor Units | TUHYE2883BN41AN | TUHYE0723AN41AN | TUHYE0963AN41AN | TUHYE1203AN41AN |  | 276000 | 10.8 | 21.2 | 3.65 | 308000 | 234000 | 2.1
213893751 | 23 | Trane / Mitsubishi Electric | HMSV-A-CB | Non-Ducted Indoor Units | TUHYE2883BN41AN | TUHYE0723AN41AN | TUHYE0963AN41AN | TUHYE1203AN41AN |  | 276000 | 10.7 | 22.9 | 3.91 | 308000 | 234000 | 2.17
213893752 | 23 | Trane / Mitsubishi Electric | HMSV-A-CB | Ducted Indoor Units | TUHYE2884BN41AN | TUHYE0724AN41AN | TUHYE0964AN41AN | TUHYE1204AN41AN |  | 276000 | 10.8 | 21.2 | 3.65 | 308000 | 234000 | 2.1
213893753 | 23 | Trane / Mitsubishi Electric | HMSV-A-CB | Non-Ducted Indoor Units | TUHYE2884BN41AN | TUHYE0724AN41AN | TUHYE0964AN41AN | TUHYE1204AN41AN |  | 276000 | 10.7 | 22.9 | 3.91 | 308000 | 234000 | 2.17
213893754 | 24.83 | Trane / Mitsubishi Electric | HMSV-A-CB | Ducted Indoor Units | TUHYE3123BN41AN | TUHYE0723AN41AN | TUHYE1203AN41AN | TUHYE1203AN41AN |  | 298000 | 10.4 | 20.5 | 3.58 | 334000 | 266000 | 2.1
213893755 | 24.83 | Trane / Mitsubishi Electric | HMSV-A-CB | Non-Ducted Indoor Units | TUHYE3123BN41AN | TUHYE0723AN41AN | TUHYE1203AN41AN | TUHYE1203AN41AN |  | 298000 | 9.9 | 21.6 | 3.78 | 334000 | 266000 | 2.16
213893756 | 24.83 | Trane / Mitsubishi Electric | HMSV-A-CB | Ducted Indoor Units | TUHYE3124BN41AN | TUHYE0724AN41AN | TUHYE1204AN41AN | TUHYE1204AN41AN |  | 298000 | 10.4 | 20.5 | 3.58 | 334000 | 266000 | 2.1
213893757 | 24.83 | Trane / Mitsubishi Electric | HMSV-A-CB | Non-Ducted Indoor Units | TUHYE3124BN41AN | TUHYE0724AN41AN | TUHYE1204AN41AN | TUHYE1204AN41AN |  | 298000 | 9.9 | 21.6 | 3.78 | 334000 | 266000 | 2.16
213893758 | 26.67 | Trane / Mitsubishi Electric | HMSV-A-CB | Ducted Indoor Units | TUHYE3363BN41AN | TUHYE0963AN41AN | TUHYE1203AN41AN | TUHYE1203AN41AN |  | 320000 | 10.5 | 21 | 3.58 | 360000 | 280000 | 2.1
213893759 | 26.67 | Trane / Mitsubishi Electric | HMSV-A-CB | Non-Ducted Indoor Units | TUHYE3363BN41AN | TUHYE0963AN41AN | TUHYE1203AN41AN | TUHYE1203AN41AN |  | 320000 | 10 | 22.4 | 3.68 | 360000 | 280000 | 2.13
213893760 | 26.67 | Trane / Mitsubishi Electric | HMSV-A-CB | Ducted Indoor Units | TUHYE3364BN41AN | TUHYE0964AN41AN | TUHYE1204AN41AN | TUHYE1204AN41AN |  | 320000 | 10.5 | 21 | 3.58 | 360000 | 280000 | 2.1
213893761 | 26.67 | Trane / Mitsubishi Electric | HMSV-A-CB | Non-Ducted Indoor Units | TUHYE3364BN41AN | TUHYE0964AN41AN | TUHYE1204AN41AN | TUHYE1204AN41AN |  | 320000 | 10 | 22.4 | 3.68 | 360000 | 280000 | 2.13
213893762 | 28.67 | Trane / Mitsubishi Electric | HMSV-A-CB | Ducted Indoor Units | TUHYE3603BN41AN | TUHYE1203AN41AN | TUHYE1203AN41AN | TUHYE1203AN41AN |  | 344000 | 10.1 | 20.5 | 3.51 | 386000 | 312000 | 2.1
213893763 | 28.67 | Trane / Mitsubishi Electric | HMSV-A-CB | Non-Ducted Indoor Units | TUHYE3603BN41AN | TUHYE1203AN41AN | TUHYE1203AN41AN | TUHYE1203AN41AN |  | 344000 | 9.7 | 22 | 3.65 | 386000 | 312000 | 2.17
213893764 | 28.67 | Trane / Mitsubishi Electric | HMSV-A-CB | Ducted Indoor Units | TUHYE3604BN41AN | TUHYE1204AN41AN | TUHYE1204AN41AN | TUHYE1204AN41AN |  | 344000 | 10.1 | 20.5 | 3.51 | 386000 | 312000 | 2.1
213893765 | 28.67 | Trane / Mitsubishi Electric | HMSV-A-CB | Non-Ducted Indoor Units | TUHYE3604BN41AN | TUHYE1204AN41AN | TUHYE1204AN41AN | TUHYE1204AN41AN |  | 344000 | 9.7 | 22 | 3.65 | 386000 | 312000 | 2.17
213893766 | 30.33 | Trane / Mitsubishi Electric | HMSV-A-CB | Ducted Indoor Units | TUHYE3843BN41AN | TUHYE1203AN41AN | TUHYE1203AN41AN | TUHYE1443AN41AN |  | 364000 | 9.9 | 19.7 | 3.48 | 410000 | 328000 | 2.13
213893767 | 30.33 | Trane / Mitsubishi Electric | HMSV-A-CB | Ducted Indoor Units | TUHYE3844BN41AN | TUHYE1204AN41AN | TUHYE1204AN41AN | TUHYE1444AN41AN |  | 364000 | 9.9 | 19.7 | 3.48 | 410000 | 328000 | 2.13
213893768 | 32.5 | Trane / Mitsubishi Electric | HMSV-A-CB | Ducted Indoor Units | TUHYE4083BN41AN | TUHYE1203AN41AN | TUHYE1443AN41AN | TUHYE1443AN41AN |  | 390000 | 9.8 | 19.1 | 3.45 | 430000 | 346000 | 2.17
213893769 | 32.5 | Trane / Mitsubishi Electric | HMSV-A-CB | Ducted Indoor Units | TUHYE4084BN41AN | TUHYE1204AN41AN | TUHYE1444AN41AN | TUHYE1444AN41AN |  | 390000 | 9.8 | 19.1 | 3.45 | 430000 | 346000 | 2.17
213893797 | 21 | Trane / Mitsubishi Electric | HMSV-A-CB | Ducted Indoor Units | TUHYP2643BN41AN | TUHYP0723AN41AN | TUHYP0963AN41AN | TUHYP0963AN41AN |  | 252000 | 10.5 | 20.2 | 3.66 | 282000 | 186000 | 2.33
213893798 | 21 | Trane / Mitsubishi Electric | HMSV-A-CB | Non-Ducted Indoor Units | TUHYP2643BN41AN | TUHYP0723AN41AN | TUHYP0963AN41AN | TUHYP0963AN41AN |  | 252000 | 10.6 | 22.5 | 3.84 | 282000 | 186000 | 2.55
213893799 | 21 | Trane / Mitsubishi Electric | HMSV-A-CB | Ducted Indoor Units | TUHYP2644BN41AN | TUHYP0724AN41AN | TUHYP0964AN41AN | TUHYP0964AN41AN |  | 252000 | 10.5 | 20.2 | 3.66 | 282000 | 186000 | 2.33
213893800 | 21 | Trane / Mitsubishi Electric | HMSV-A-CB | Non-Ducted Indoor Units | TUHYP2644BN41AN | TUHYP0724AN41AN | TUHYP0964AN41AN | TUHYP0964AN41AN |  | 252000 | 10.6 | 22.5 | 3.84 | 282000 | 186000 | 2.55
213893801 | 23 | Trane / Mitsubishi Electric | HMSV-A-CB | Ducted Indoor Units | TUHYP2883BN41AN | TUHYP0723AN41AN | TUHYP0963AN41AN | TUHYP1203AN41AN |  | 276000 | 10.2 | 19 | 3.58 | 308000 | 200000 | 2.27
213893802 | 23 | Trane / Mitsubishi Electric | HMSV-A-CB | Non-Ducted Indoor Units | TUHYP2883BN41AN | TUHYP0723AN41AN | TUHYP0963AN41AN | TUHYP1203AN41AN |  | 276000 | 10.1 | 20.8 | 3.78 | 308000 | 200000 | 2.49
213893803 | 23 | Trane / Mitsubishi Electric | HMSV-A-CB | Ducted Indoor Units | TUHYP2884BN41AN | TUHYP0724AN41AN | TUHYP0964AN41AN | TUHYP1204AN41AN |  | 276000 | 10.2 | 19 | 3.58 | 308000 | 200000 | 2.27
213893804 | 23 | Trane / Mitsubishi Electric | HMSV-A-CB | Non-Ducted Indoor Units | TUHYP2884BN41AN | TUHYP0724AN41AN | TUHYP0964AN41AN | TUHYP1204AN41AN |  | 276000 | 10.1 | 20.8 | 3.78 | 308000 | 200000 | 2.49
213893805 | 24.83 | Trane / Mitsubishi Electric | HMSV-A-CB | Ducted Indoor Units | TUHYP3123BN41AN | TUHYP0723AN41AN | TUHYP1203AN41AN | TUHYP1203AN41AN |  | 298000 | 9.9 | 18.2 | 3.5 | 334000 | 216000 | 2.22
213893806 | 24.83 | Trane / Mitsubishi Electric | HMSV-A-CB | Non-Ducted Indoor Units | TUHYP3123BN41AN | TUHYP0723AN41AN | TUHYP1203AN41AN | TUHYP1203AN41AN |  | 298000 | 9.5 | 19.9 | 3.63 | 334000 | 216000 | 2.38
213893807 | 24.83 | Trane / Mitsubishi Electric | HMSV-A-CB | Ducted Indoor Units | TUHYP3124BN41AN | TUHYP0724AN41AN | TUHYP1204AN41AN | TUHYP1204AN41AN |  | 298000 | 9.9 | 18.2 | 3.5 | 334000 | 216000 | 2.22
213893808 | 24.83 | Trane / Mitsubishi Electric | HMSV-A-CB | Non-Ducted Indoor Units | TUHYP3124BN41AN | TUHYP0724AN41AN | TUHYP1204AN41AN | TUHYP1204AN41AN |  | 298000 | 9.5 | 19.9 | 3.63 | 334000 | 216000 | 2.38
213893809 | 26.67 | Trane / Mitsubishi Electric | HMSV-A-CB | Ducted Indoor Units | TUHYP3363BN41AN | TUHYP0963AN41AN | TUHYP1203AN41AN | TUHYP1203AN41AN |  | 320000 | 10 | 18.1 | 3.5 | 360000 | 234000 | 2.25
213893810 | 26.67 | Trane / Mitsubishi Electric | HMSV-A-CB | Non-Ducted Indoor Units | TUHYP3363BN41AN | TUHYP0963AN41AN | TUHYP1203AN41AN | TUHYP1203AN41AN |  | 320000 | 9.6 | 20.3 | 3.57 | 360000 | 234000 | 2.3
213893811 | 26.67 | Trane / Mitsubishi Electric | HMSV-A-CB | Ducted Indoor Units | TUHYP3364BN41AN | TUHYP0964AN41AN | TUHYP1204AN41AN | TUHYP1204AN41AN |  | 320000 | 10 | 18.1 | 3.5 | 360000 | 234000 | 2.25
213893812 | 26.67 | Trane / Mitsubishi Electric | HMSV-A-CB | Non-Ducted Indoor Units | TUHYP3364BN41AN | TUHYP0964AN41AN | TUHYP1204AN41AN | TUHYP1204AN41AN |  | 320000 | 9.6 | 20.3 | 3.57 | 360000 | 234000 | 2.3
213893813 | 28.67 | Trane / Mitsubishi Electric | HMSV-A-CB | Ducted Indoor Units | TUHYP3603BN41AN | TUHYP1203AN41AN | TUHYP1203AN41AN | TUHYP1203AN41AN |  | 344000 | 9.8 | 17.3 | 3.42 | 386000 | 248000 | 2.2
213893814 | 28.67 | Trane / Mitsubishi Electric | HMSV-A-CB | Ducted Indoor Units | TUHYP3604BN41AN | TUHYP1204AN41AN | TUHYP1204AN41AN | TUHYP1204AN41AN |  | 344000 | 9.8 | 17.3 | 3.42 | 386000 | 248000 | 2.2
213893815 | 30.33 | Trane / Mitsubishi Electric | HMSV-A-CB | Ducted Indoor Units | TUHYP3843BN41AN | TUHYP1203AN41AN | TUHYP1203AN41AN | TUHYP1443AN41AN |  | 364000 | 9.7 | 17.2 | 3.39 | 410000 | 262000 | 2.16
213893816 | 30.33 | Trane / Mitsubishi Electric | HMSV-A-CB | Ducted Indoor Units | TUHYP3844BN41AN | TUHYP1204AN41AN | TUHYP1204AN41AN | TUHYP1444AN41AN |  | 364000 | 9.7 | 17.2 | 3.39 | 410000 | 262000 | 2.16
213893817 | 32.5 | Trane / Mitsubishi Electric | HMSV-A-CB | Ducted Indoor Units | TUHYP4083BN41AN | TUHYP1203AN41AN | TUHYP1443AN41AN | TUHYP1443AN41AN |  | 390000 | 9.7 | 17.2 | 3.35 | 430000 | 278000 | 2.13
213893818 | 32.5 | Trane / Mitsubishi Electric | HMSV-A-CB | Ducted Indoor Units | TUHYP4084BN41AN | TUHYP1204AN41AN | TUHYP1444AN41AN | TUHYP1444AN41AN |  | 390000 | 9.7 | 17.2 | 3.35 | 430000 | 278000 | 2.13
213893819 | 34.17 | Trane / Mitsubishi Electric | HMSV-A-CB | Ducted Indoor Units | TUHYP4323BN41AN | TUHYP1443AN41AN | TUHYP1443AN41AN | TUHYP1443AN41AN |  | 410000 | 9.7 | 17.2 | 3.31 | 454000 | 292000 | 2.1
213893820 | 34.17 | Trane / Mitsubishi Electric | HMSV-A-CB | Ducted Indoor Units | TUHYP4324BN41AN | TUHYP1444AN41AN | TUHYP1444AN41AN | TUHYP1444AN41AN |  | 410000 | 9.7 | 17.2 | 3.31 | 454000 | 292000 | 2.1
213893837 | 34.17 | Mitsubishi Electric | HMSV-A-CB | Ducted Indoor Units | PUHY-EP432TSNU-A1 | PUHY-EP144TNU-A1 | PUHY-EP144TNU-A1 | PUHY-EP144TNU-A1 |  | 410000 | 9.8 | 18.8 | 3.41 | 454000 | 362000 | 2.21
213893839 | 34.17 | Mitsubishi Electric | HMSV-A-CB | Ducted Indoor Units | PUHY-EP432YSNU-A1 | PUHY-EP144YNU-A1 | PUHY-EP144YNU-A1 | PUHY-EP144YNU-A1 |  | 410000 | 9.8 | 18.8 | 3.41 | 454000 | 362000 | 2.21
213893849 | 34.17 | Trane / Mitsubishi Electric | HMSV-A-CB | Ducted Indoor Units | TUHYE4323BN41AN | TUHYE1443AN41AN | TUHYE1443AN41AN | TUHYE1443AN41AN |  | 410000 | 9.8 | 18.8 | 3.41 | 454000 | 362000 | 2.21
213893850 | 34.17 | Trane / Mitsubishi Electric | HMSV-A-CB | Ducted Indoor Units | TUHYE4324BN41AN | TUHYE1444AN41AN | TUHYE1444AN41AN | TUHYE1444AN41AN |  | 410000 | 9.8 | 18.8 | 3.41 | 454000 | 362000 | 2.21
213893897 | 21 | SAMSUNG | HMSV-A-CB | Mixed Ducted and Non-Ducted Indoor Units | AM264BXVGFH | AM096BXVGFH | AM168BXVGFH |  |  | 252000 | 11 | 21.05 | 3.43 | 282000 | 184000 | 2.36
213893898 | 21 | SAMSUNG | HMSR-A-CB | Mixed Ducted and Non-Ducted Indoor Units | AM264BXVGFR | AM096BXVGFR | AM168BXVGFR |  |  | 252000 | 11 | 21.05 | 3.43 | 282000 | 184000 | 2.36
213893899 | 21 | SAMSUNG | HMSV-A-CB | Mixed Ducted and Non-Ducted Indoor Units | AM264BXVGJH | AM096BXVGJH | AM168BXVGJH |  |  | 252000 | 11 | 21.05 | 3.43 | 282000 | 184000 | 2.36
213893900 | 21 | SAMSUNG | HMSR-A-CB | Mixed Ducted and Non-Ducted Indoor Units | AM264BXVGJR | AM096BXVGJR | AM168BXVGJR |  |  | 252000 | 11 | 21.05 | 3.43 | 282000 | 184000 | 2.36
213893901 | 22.83 | SAMSUNG | HMSV-A-CB | Mixed Ducted and Non-Ducted Indoor Units | AM288BXVGFH | AM096BXVGFH | AM192BXVGFH |  |  | 274000 | 10.85 | 21.2 | 3.4 | 308000 | 200000 | 2.31
213893902 | 22.83 | SAMSUNG | HMSR-A-CB | Mixed Ducted and Non-Ducted Indoor Units | AM288BXVGFR | AM096BXVGFR | AM192BXVGFR |  |  | 274000 | 10.85 | 21.2 | 3.4 | 308000 | 200000 | 2.31
213893903 | 22.83 | SAMSUNG | HMSV-A-CB | Mixed Ducted and Non-Ducted Indoor Units | AM288BXVGJH | AM096BXVGJH | AM192BXVGJH |  |  | 274000 | 10.85 | 21.2 | 3.4 | 308000 | 200000 | 2.31
213893904 | 22.83 | SAMSUNG | HMSR-A-CB | Mixed Ducted and Non-Ducted Indoor Units | AM288BXVGJR | AM096BXVGJR | AM192BXVGJR |  |  | 274000 | 10.85 | 21.2 | 3.4 | 308000 | 200000 | 2.31
213893905 | 24.83 | SAMSUNG | HMSV-A-CB | Mixed Ducted and Non-Ducted Indoor Units | AM312BXVGFH | AM096BXVGFH | AM216BXVGFH |  |  | 298000 | 10.45 | 20.25 | 3.36 | 334000 | 218000 | 2.31
213893906 | 24.83 | SAMSUNG | HMSR-A-CB | Mixed Ducted and Non-Ducted Indoor Units | AM312BXVGFR | AM096BXVGFR | AM216BXVGFR |  |  | 298000 | 10.45 | 20.25 | 3.36 | 334000 | 218000 | 2.31
213893907 | 24.83 | SAMSUNG | HMSV-A-CB | Mixed Ducted and Non-Ducted Indoor Units | AM312BXVGJH | AM096BXVGJH | AM216BXVGJH |  |  | 298000 | 10.45 | 20.25 | 3.36 | 334000 | 218000 | 2.31
213893908 | 24.83 | SAMSUNG | HMSR-A-CB | Mixed Ducted and Non-Ducted Indoor Units | AM312BXVGJR | AM096BXVGJR | AM216BXVGJR |  |  | 298000 | 10.45 | 20.25 | 3.36 | 334000 | 218000 | 2.31
213893909 | 26.67 | SAMSUNG | HMSV-A-CB | Mixed Ducted and Non-Ducted Indoor Units | AM336BXVGFH | AM096BXVGFH | AM240BXVGFH |  |  | 320000 | 10.25 | 20.35 | 3.32 | 360000 | 234000 | 2.28
213893910 | 26.67 | SAMSUNG | HMSR-A-CB | Mixed Ducted and Non-Ducted Indoor Units | AM336BXVGFR | AM096BXVGFR | AM240BXVGFR |  |  | 320000 | 10.25 | 20.35 | 3.32 | 360000 | 234000 | 2.28
213893911 | 26.67 | SAMSUNG | HMSV-A-CB | Mixed Ducted and Non-Ducted Indoor Units | AM336BXVGJH | AM096BXVGJH | AM240BXVGJH |  |  | 320000 | 10.25 | 20.35 | 3.32 | 360000 | 234000 | 2.28
213893912 | 26.67 | SAMSUNG | HMSR-A-CB | Mixed Ducted and Non-Ducted Indoor Units | AM336BXVGJR | AM096BXVGJR | AM240BXVGJR |  |  | 320000 | 10.25 | 20.35 | 3.32 | 360000 | 234000 | 2.28
213893913 | 28.5 | SAMSUNG | HMSV-A-CB | Mixed Ducted and Non-Ducted Indoor Units | AM360BXVGFH | AM120BXVGFH | AM240BXVGFH |  |  | 342000 | 9.85 | 19.95 | 3.31 | 386000 | 250000 | 2.24
213893914 | 28.5 | SAMSUNG | HMSR-A-CB | Mixed Ducted and Non-Ducted Indoor Units | AM360BXVGFR | AM120BXVGFR | AM240BXVGFR |  |  | 342000 | 9.85 | 19.95 | 3.31 | 386000 | 250000 | 2.24
213893915 | 28.5 | SAMSUNG | HMSV-A-CB | Mixed Ducted and Non-Ducted Indoor Units | AM360BXVGJH | AM120BXVGJH | AM240BXVGJH |  |  | 342000 | 9.85 | 19.95 | 3.31 | 386000 | 250000 | 2.24
213893916 | 28.5 | SAMSUNG | HMSR-A-CB | Mixed Ducted and Non-Ducted Indoor Units | AM360BXVGJR | AM120BXVGJR | AM240BXVGJR |  |  | 342000 | 9.85 | 19.95 | 3.31 | 386000 | 250000 | 2.24
213893917 | 30.5 | SAMSUNG | HMSV-A-CB | Mixed Ducted and Non-Ducted Indoor Units | AM384BXVGFH | AM192BXVGFH | AM192BXVGFH |  |  | 366000 | 9.9 | 18.9 | 3.3 | 412000 | 268000 | 2.27
213893918 | 30.5 | SAMSUNG | HMSR-A-CB | Mixed Ducted and Non-Ducted Indoor Units | AM384BXVGFR | AM192BXVGFR | AM192BXVGFR |  |  | 366000 | 9.9 | 18.9 | 3.3 | 412000 | 268000 | 2.27
213893919 | 30.5 | SAMSUNG | HMSV-A-CB | Mixed Ducted and Non-Ducted Indoor Units | AM384BXVGJH | AM192BXVGJH | AM192BXVGJH |  |  | 366000 | 9.9 | 18.9 | 3.3 | 412000 | 268000 | 2.27
213893920 | 30.5 | SAMSUNG | HMSR-A-CB | Mixed Ducted and Non-Ducted Indoor Units | AM384BXVGJR | AM192BXVGJR | AM192BXVGJR |  |  | 366000 | 9.9 | 18.9 | 3.3 | 412000 | 268000 | 2.27
213893921 | 32.33 | SAMSUNG | HMSV-A-CB | Mixed Ducted and Non-Ducted Indoor Units | AM408BXVGFH | AM192BXVGFH | AM216BXVGFH |  |  | 388000 | 9.5 | 18.65 | 3.27 | 438000 | 284000 | 2.25
213893922 | 32.33 | SAMSUNG | HMSR-A-CB | Mixed Ducted and Non-Ducted Indoor Units | AM408BXVGFR | AM192BXVGFR | AM216BXVGFR |  |  | 388000 | 9.5 | 18.65 | 3.27 | 438000 | 284000 | 2.25
213893923 | 32.33 | SAMSUNG | HMSV-A-CB | Mixed Ducted and Non-Ducted Indoor Units | AM408BXVGJH | AM192BXVGJH | AM216BXVGJH |  |  | 388000 | 9.5 | 18.65 | 3.27 | 438000 | 284000 | 2.25
213893924 | 32.33 | SAMSUNG | HMSR-A-CB | Mixed Ducted and Non-Ducted Indoor Units | AM408BXVGJR | AM192BXVGJR | AM216BXVGJR |  |  | 388000 | 9.5 | 18.65 | 3.27 | 438000 | 284000 | 2.25
213893957 | 21 | SAMSUNG | HMSV-A-CB | Ducted Indoor Units | AM264BXVGFH | AM096BXVGFH | AM168BXVGFH |  |  | 252000 | 11.1 | 19.7 | 3.55 | 282000 | 184000 | 2.4
213893958 | 21 | SAMSUNG | HMSR-A-CB | Ducted Indoor Units | AM264BXVGFR | AM096BXVGFR | AM168BXVGFR |  |  | 252000 | 11.1 | 19.7 | 3.55 | 282000 | 184000 | 2.4
213893959 | 21 | SAMSUNG | HMSV-A-CB | Ducted Indoor Units | AM264BXVGJH | AM096BXVGJH | AM168BXVGJH |  |  | 252000 | 11.1 | 19.7 | 3.55 | 282000 | 184000 | 2.4
213893960 | 21 | SAMSUNG | HMSR-A-CB | Ducted Indoor Units | AM264BXVGJR | AM096BXVGJR | AM168BXVGJR |  |  | 252000 | 11.1 | 19.7 | 3.55 | 282000 | 184000 | 2.4
213893961 | 22.83 | SAMSUNG | HMSV-A-CB | Ducted Indoor Units | AM288BXVGFH | AM096BXVGFH | AM192BXVGFH |  |  | 274000 | 11.1 | 20.5 | 3.5 | 308000 | 200000 | 2.4
213893962 | 22.83 | SAMSUNG | HMSR-A-CB | Ducted Indoor Units | AM288BXVGFR | AM096BXVGFR | AM192BXVGFR |  |  | 274000 | 11.1 | 20.5 | 3.5 | 308000 | 200000 | 2.4
213893963 | 22.83 | SAMSUNG | HMSV-A-CB | Ducted Indoor Units | AM288BXVGJH | AM096BXVGJH | AM192BXVGJH |  |  | 274000 | 11.1 | 20.5 | 3.5 | 308000 | 200000 | 2.4
213893964 | 22.83 | SAMSUNG | HMSR-A-CB | Ducted Indoor Units | AM288BXVGJR | AM096BXVGJR | AM192BXVGJR |  |  | 274000 | 11.1 | 20.5 | 3.5 | 308000 | 200000 | 2.4
213893965 | 24.83 | SAMSUNG | HMSV-A-CB | Ducted Indoor Units | AM312BXVGFH | AM096BXVGFH | AM216BXVGFH |  |  | 298000 | 10.8 | 20 | 3.45 | 334000 | 218000 | 2.35
213893966 | 24.83 | SAMSUNG | HMSR-A-CB | Ducted Indoor Units | AM312BXVGFR | AM096BXVGFR | AM216BXVGFR |  |  | 298000 | 10.8 | 20 | 3.45 | 334000 | 218000 | 2.35
213893967 | 24.83 | SAMSUNG | HMSV-A-CB | Ducted Indoor Units | AM312BXVGJH | AM096BXVGJH | AM216BXVGJH |  |  | 298000 | 10.8 | 20 | 3.45 | 334000 | 218000 | 2.35
213893968 | 24.83 | SAMSUNG | HMSR-A-CB | Ducted Indoor Units | AM312BXVGJR | AM096BXVGJR | AM216BXVGJR |  |  | 298000 | 10.8 | 20 | 3.45 | 334000 | 218000 | 2.35
213893969 | 26.67 | SAMSUNG | HMSV-A-CB | Ducted Indoor Units | AM336BXVGFH | AM096BXVGFH | AM240BXVGFH |  |  | 320000 | 10.5 | 19.8 | 3.4 | 360000 | 234000 | 2.3
213893970 | 26.67 | SAMSUNG | HMSR-A-CB | Ducted Indoor Units | AM336BXVGFR | AM096BXVGFR | AM240BXVGFR |  |  | 320000 | 10.5 | 19.8 | 3.4 | 360000 | 234000 | 2.3
213893971 | 26.67 | SAMSUNG | HMSV-A-CB | Ducted Indoor Units | AM336BXVGJH | AM096BXVGJH | AM240BXVGJH |  |  | 320000 | 10.5 | 19.8 | 3.4 | 360000 | 234000 | 2.3
213893972 | 26.67 | SAMSUNG | HMSR-A-CB | Ducted Indoor Units | AM336BXVGJR | AM096BXVGJR | AM240BXVGJR |  |  | 320000 | 10.5 | 19.8 | 3.4 | 360000 | 234000 | 2.3
213893973 | 28.5 | SAMSUNG | HMSV-A-CB | Ducted Indoor Units | AM360BXVGFH | AM120BXVGFH | AM240BXVGFH |  |  | 342000 | 10 | 19.3 | 3.4 | 386000 | 250000 | 2.3
213893974 | 28.5 | SAMSUNG | HMSR-A-CB | Ducted Indoor Units | AM360BXVGFR | AM120BXVGFR | AM240BXVGFR |  |  | 342000 | 10 | 19.3 | 3.4 | 386000 | 250000 | 2.3
213893975 | 28.5 | SAMSUNG | HMSV-A-CB | Ducted Indoor Units | AM360BXVGJH | AM120BXVGJH | AM240BXVGJH |  |  | 342000 | 10 | 19.3 | 3.4 | 386000 | 250000 | 2.3
213893976 | 28.5 | SAMSUNG | HMSR-A-CB | Ducted Indoor Units | AM360BXVGJR | AM120BXVGJR | AM240BXVGJR |  |  | 342000 | 10 | 19.3 | 3.4 | 386000 | 250000 | 2.3
213893977 | 30.5 | SAMSUNG | HMSV-A-CB | Ducted Indoor Units | AM384BXVGFH | AM192BXVGFH | AM192BXVGFH |  |  | 366000 | 10.2 | 18.9 | 3.3 | 412000 | 268000 | 2.35
213893978 | 30.5 | SAMSUNG | HMSR-A-CB | Ducted Indoor Units | AM384BXVGFR | AM192BXVGFR | AM192BXVGFR |  |  | 366000 | 10.2 | 18.9 | 3.3 | 412000 | 268000 | 2.35
213893979 | 30.5 | SAMSUNG | HMSV-A-CB | Ducted Indoor Units | AM384BXVGJH | AM192BXVGJH | AM192BXVGJH |  |  | 366000 | 10.2 | 18.9 | 3.3 | 412000 | 268000 | 2.35
213893980 | 30.5 | SAMSUNG | HMSR-A-CB | Ducted Indoor Units | AM384BXVGJR | AM192BXVGJR | AM192BXVGJR |  |  | 366000 | 10.2 | 18.9 | 3.3 | 412000 | 268000 | 2.35
213893981 | 32.33 | SAMSUNG | HMSV-A-CB | Ducted Indoor Units | AM408BXVGFH | AM192BXVGFH | AM216BXVGFH |  |  | 388000 | 9.5 | 18.6 | 3.3 | 438000 | 284000 | 2.35
213893982 | 32.33 | SAMSUNG | HMSR-A-CB | Ducted Indoor Units | AM408BXVGFR | AM192BXVGFR | AM216BXVGFR |  |  | 388000 | 9.5 | 18.6 | 3.3 | 438000 | 284000 | 2.35
213893983 | 32.33 | SAMSUNG | HMSV-A-CB | Ducted Indoor Units | AM408BXVGJH | AM192BXVGJH | AM216BXVGJH |  |  | 388000 | 9.5 | 18.6 | 3.3 | 438000 | 284000 | 2.35
213893984 | 32.33 | SAMSUNG | HMSR-A-CB | Ducted Indoor Units | AM408BXVGJR | AM192BXVGJR | AM216BXVGJR |  |  | 388000 | 9.5 | 18.6 | 3.3 | 438000 | 284000 | 2.35
213893985 | 34.33 | SAMSUNG | HMSR-A-CB | Ducted Indoor Units | AM432BXVGFR1 | AM120BXVGFR | AM120BXVGFR | AM192BXVGFR |  | 412000 | 9.3 | 17.9 | 3.25 | 462000 | 300000 | 2.35
213893986 | 34.33 | SAMSUNG | HMSR-A-CB | Ducted Indoor Units | AM432BXVGJR1 | AM120BXVGJR | AM120BXVGJR | AM192BXVGJR |  | 412000 | 9.3 | 17.9 | 3.25 | 462000 | 300000 | 2.35
213893999 | 21 | SAMSUNG | HMSV-A-CB | Non-Ducted Indoor Units | AM264BXVGFH | AM096BXVGFH | AM168BXVGFH |  |  | 252000 | 10.9 | 22.4 | 3.32 | 282000 | 184000 | 2.32
213894000 | 21 | SAMSUNG | HMSR-A-CB | Non-Ducted Indoor Units | AM264BXVGFR | AM096BXVGFR | AM168BXVGFR |  |  | 252000 | 10.9 | 22.4 | 3.32 | 282000 | 184000 | 2.32
213894001 | 21 | SAMSUNG | HMSV-A-CB | Non-Ducted Indoor Units | AM264BXVGJH | AM096BXVGJH | AM168BXVGJH |  |  | 252000 | 10.9 | 22.4 | 3.32 | 282000 | 184000 | 2.32
213894002 | 21 | SAMSUNG | HMSR-A-CB | Non-Ducted Indoor Units | AM264BXVGJR | AM096BXVGJR | AM168BXVGJR |  |  | 252000 | 10.9 | 22.4 | 3.32 | 282000 | 184000 | 2.32
213894003 | 22.83 | SAMSUNG | HMSV-A-CB | Non-Ducted Indoor Units | AM288BXVGFH | AM096BXVGFH | AM192BXVGFH |  |  | 274000 | 10.6 | 21.9 | 3.3 | 308000 | 200000 | 2.22
213894004 | 22.83 | SAMSUNG | HMSR-A-CB | Non-Ducted Indoor Units | AM288BXVGFR | AM096BXVGFR | AM192BXVGFR |  |  | 274000 | 10.6 | 21.9 | 3.3 | 308000 | 200000 | 2.22
213894005 | 22.83 | SAMSUNG | HMSV-A-CB | Non-Ducted Indoor Units | AM288BXVGJH | AM096BXVGJH | AM192BXVGJH |  |  | 274000 | 10.6 | 21.9 | 3.3 | 308000 | 200000 | 2.22
213894006 | 22.83 | SAMSUNG | HMSR-A-CB | Non-Ducted Indoor Units | AM288BXVGJR | AM096BXVGJR | AM192BXVGJR |  |  | 274000 | 10.6 | 21.9 | 3.3 | 308000 | 200000 | 2.22
213894007 | 24.83 | SAMSUNG | HMSV-A-CB | Non-Ducted Indoor Units | AM312BXVGFH | AM096BXVGFH | AM216BXVGFH |  |  | 298000 | 10.1 | 20.5 | 3.28 | 334000 | 218000 | 2.28
213894008 | 24.83 | SAMSUNG | HMSR-A-CB | Non-Ducted Indoor Units | AM312BXVGFR | AM096BXVGFR | AM216BXVGFR |  |  | 298000 | 10.1 | 20.5 | 3.28 | 334000 | 218000 | 2.28
213894009 | 24.83 | SAMSUNG | HMSV-A-CB | Non-Ducted Indoor Units | AM312BXVGJH | AM096BXVGJH | AM216BXVGJH |  |  | 298000 | 10.1 | 20.5 | 3.28 | 334000 | 218000 | 2.28
213894010 | 24.83 | SAMSUNG | HMSR-A-CB | Non-Ducted Indoor Units | AM312BXVGJR | AM096BXVGJR | AM216BXVGJR |  |  | 298000 | 10.1 | 20.5 | 3.28 | 334000 | 218000 | 2.28
213894011 | 26.67 | SAMSUNG | HMSV-A-CB | Non-Ducted Indoor Units | AM336BXVGFH | AM096BXVGFH | AM240BXVGFH |  |  | 320000 | 10 | 20.9 | 3.25 | 360000 | 234000 | 2.26
213894012 | 26.67 | SAMSUNG | HMSR-A-CB | Non-Ducted Indoor Units | AM336BXVGFR | AM096BXVGFR | AM240BXVGFR |  |  | 320000 | 10 | 20.9 | 3.25 | 360000 | 234000 | 2.26
213894013 | 26.67 | SAMSUNG | HMSV-A-CB | Non-Ducted Indoor Units | AM336BXVGJH | AM096BXVGJH | AM240BXVGJH |  |  | 320000 | 10 | 20.9 | 3.25 | 360000 | 234000 | 2.26
213894014 | 26.67 | SAMSUNG | HMSR-A-CB | Non-Ducted Indoor Units | AM336BXVGJR | AM096BXVGJR | AM240BXVGJR |  |  | 320000 | 10 | 20.9 | 3.25 | 360000 | 234000 | 2.26
213894019 | 30.5 | SAMSUNG | HMSV-A-CB | Non-Ducted Indoor Units | AM384BXVGFH | AM192BXVGFH | AM192BXVGFH |  |  | 366000 | 9.6 | 18.9 | 3.3 | 412000 | 268000 | 2.2
213894020 | 30.5 | SAMSUNG | HMSR-A-CB | Non-Ducted Indoor Units | AM384BXVGFR | AM192BXVGFR | AM192BXVGFR |  |  | 366000 | 9.6 | 18.9 | 3.3 | 412000 | 268000 | 2.2
213894021 | 30.5 | SAMSUNG | HMSV-A-CB | Non-Ducted Indoor Units | AM384BXVGJH | AM192BXVGJH | AM192BXVGJH |  |  | 366000 | 9.6 | 18.9 | 3.3 | 412000 | 268000 | 2.2
213894022 | 30.5 | SAMSUNG | HMSR-A-CB | Non-Ducted Indoor Units | AM384BXVGJR | AM192BXVGJR | AM192BXVGJR |  |  | 366000 | 9.6 | 18.9 | 3.3 | 412000 | 268000 | 2.2
213894023 | 32.33 | SAMSUNG | HMSV-A-CB | Non-Ducted Indoor Units | AM408BXVGFH | AM192BXVGFH | AM216BXVGFH |  |  | 388000 | 9.5 | 18.7 | 3.25 | 438000 | 284000 | 2.15
213894024 | 32.33 | SAMSUNG | HMSR-A-CB | Non-Ducted Indoor Units | AM408BXVGFR | AM192BXVGFR | AM216BXVGFR |  |  | 388000 | 9.5 | 18.7 | 3.25 | 438000 | 284000 | 2.15
213894025 | 32.33 | SAMSUNG | HMSV-A-CB | Non-Ducted Indoor Units | AM408BXVGJH | AM192BXVGJH | AM216BXVGJH |  |  | 388000 | 9.5 | 18.7 | 3.25 | 438000 | 284000 | 2.15
213894026 | 32.33 | SAMSUNG | HMSR-A-CB | Non-Ducted Indoor Units | AM408BXVGJR | AM192BXVGJR | AM216BXVGJR |  |  | 388000 | 9.5 | 18.7 | 3.25 | 438000 | 284000 | 2.15
213894096 | 21 | TOSHIBA CARRIER | HMSV-A-CB | Non-Ducted Indoor Units | MMY-UP2641HT6P-UL | MMY-MUP1681HT6P-UL | MMY-MUP0961HT6P-UL |  |  | 252000 | 10.3 | 20.2 | 3.74 | 284000 | 200000 | 2.49
213894097 | 23 | TOSHIBA CARRIER | HMSV-A-CB | Non-Ducted Indoor Units | MMY-UP2881HT6P-UL | MMY-MUP1441HT6P-UL | MMY-MUP1441HT6P-UL |  |  | 276000 | 9.95 | 20.6 | 3.61 | 308000 | 216000 | 2.27
213894098 | 24.83 | TOSHIBA CARRIER | HMSV-A-CB | Non-Ducted Indoor Units | MMY-UP3121HT6P-UL | MMY-MUP1681HT6P-UL | MMY-MUP1441HT6P-UL |  |  | 298000 | 9.6 | 20 | 3.54 | 334000 | 236000 | 2.44
213894099 | 26.67 | TOSHIBA CARRIER | HMSV-A-CB | Non-Ducted Indoor Units | MMY-UP3361HT6P-UL | MMY-MUP1681HT6P-UL | MMY-MUP1681HT6P-UL |  |  | 320000 | 10.6 | 20.8 | 3.53 | 360000 | 268000 | 2.21
213894100 | 28.5 | TOSHIBA CARRIER | HMSV-A-CB | Non-Ducted Indoor Units | MMY-UP3601HT6P-UL | MMY-MUP1681HT6P-UL | MMY-MUP0961HT6P-UL | MMY-MUP0961HT6P-UL |  | 342000 | 9.65 | 18.4 | 3.44 | 386000 | 284000 | 2.13
213894101 | 30.5 | TOSHIBA CARRIER | HMSV-A-CB | Non-Ducted Indoor Units | MMY-UP3841HT6P-UL | MMY-MUP1441HT6P-UL | MMY-MUP1441HT6P-UL | MMY-MUP0961HT6P-UL |  | 366000 | 9.6 | 18.4 | 3.45 | 412000 | 294000 | 2.28
213894102 | 32.5 | TOSHIBA CARRIER | HMSV-A-CB | Non-Ducted Indoor Units | MMY-UP4081HT6P-UL | MMY-MUP1681HT6P-UL | MMY-MUP1441HT6P-UL | MMY-MUP0961HT6P-UL |  | 390000 | 9.8 | 17.9 | 3.34 | 438000 | 310000 | 2.19
213894103 | 34.33 | TOSHIBA CARRIER | HMSV-A-CB | Non-Ducted Indoor Units | MMY-UP4321HT6P-UL | MMY-MUP1681HT6P-UL | MMY-MUP1681HT6P-UL | MMY-MUP0961HT6P-UL |  | 412000 | 10 | 18.5 | 3.33 | 462000 | 328000 | 2.17
213894104 | 36.17 | TOSHIBA CARRIER | HMSV-A-CB | Non-Ducted Indoor Units | MMY-UP4561HT6P-UL | MMY-MUP1681HT6P-UL | MMY-MUP1681HT6P-UL | MMY-MUP1201HT6P-UL |  | 434000 | 9.8 | 17.6 | 3.28 | 488000 | 350000 | 2.21
213894138 | 21 | TOSHIBA CARRIER | HMSV-A-CB | Non-Ducted Indoor Units | MMY-UP2641HT9P-UL | MMY-MUP1681HT9P-UL | MMY-MUP0961HT9P-UL |  |  | 252000 | 10.3 | 20.2 | 3.74 | 284000 | 200000 | 2.49
213894139 | 21 | TOSHIBA CARRIER | HMSV-A-CB | Ducted Indoor Units | MMY-UP2641HT6P-UL | MMY-MUP1681HT6P-UL | MMY-MUP0961HT6P-UL |  |  | 252000 | 10.3 | 21 | 3.82 | 284000 | 200000 | 2.55
213894140 | 21 | TOSHIBA CARRIER | HMSV-A-CB | Ducted Indoor Units | MMY-UP2641HT9P-UL | MMY-MUP1681HT9P-UL | MMY-MUP0961HT9P-UL |  |  | 252000 | 10.3 | 21 | 3.82 | 284000 | 200000 | 2.55
213894141 | 23 | TOSHIBA CARRIER | HMSV-A-CB | Non-Ducted Indoor Units | MMY-UP2881HT9P-UL | MMY-MUP1441HT9P-UL | MMY-MUP1441HT9P-UL |  |  | 276000 | 9.95 | 20.6 | 3.61 | 308000 | 216000 | 2.27
213894142 | 23 | TOSHIBA CARRIER | HMSV-A-CB | Non-Ducted Indoor Units | MMY-UP288H1HT6PUL | MMY-MUP096H1HT6PUL | MMY-MUP096H1HT6PUL | MMY-MUP096H1HT6PUL |  | 276000 | 11 | 19.3 | 3.82 | 308000 | 260000 | 2.31
213894143 | 23 | TOSHIBA CARRIER | HMSV-A-CB | Non-Ducted Indoor Units | MMY-UP288H1HT9PUL | MMY-MUP096H1HT9PUL | MMY-MUP096H1HT9PUL | MMY-MUP096H1HT9PUL |  | 276000 | 11 | 19.3 | 3.82 | 308000 | 260000 | 2.31
213894144 | 23 | TOSHIBA CARRIER | HMSV-A-CB | Ducted Indoor Units | MMY-UP2881HT6P-UL | MMY-MUP1441HT6P-UL | MMY-MUP1441HT6P-UL |  |  | 276000 | 10.8 | 21.4 | 3.81 | 308000 | 216000 | 2.56
213894145 | 23 | TOSHIBA CARRIER | HMSV-A-CB | Ducted Indoor Units | MMY-UP2881HT9P-UL | MMY-MUP1441HT9P-UL | MMY-MUP1441HT9P-UL |  |  | 276000 | 10.8 | 21.4 | 3.81 | 308000 | 216000 | 2.56
213894146 | 23 | TOSHIBA CARRIER | HMSV-A-CB | Ducted Indoor Units | MMY-UP288H1HT6PUL | MMY-MUP096H1HT6PUL | MMY-MUP096H1HT6PUL | MMY-MUP096H1HT6PUL |  | 276000 | 11.2 | 18.8 | 4.08 | 308000 | 260000 | 2.48
213894147 | 23 | TOSHIBA CARRIER | HMSV-A-CB | Ducted Indoor Units | MMY-UP288H1HT9PUL | MMY-MUP096H1HT9PUL | MMY-MUP096H1HT9PUL | MMY-MUP096H1HT9PUL |  | 276000 | 11.2 | 18.8 | 4.08 | 308000 | 260000 | 2.48
213894148 | 24.83 | TOSHIBA CARRIER | HMSV-A-CB | Non-Ducted Indoor Units | MMY-UP3121HT9P-UL | MMY-MUP1681HT9P-UL | MMY-MUP1441HT9P-UL |  |  | 298000 | 9.6 | 20 | 3.54 | 334000 | 236000 | 2.44
213894149 | 24.83 | TOSHIBA CARRIER | HMSV-A-CB | Ducted Indoor Units | MMY-UP3121HT6P-UL | MMY-MUP1681HT6P-UL | MMY-MUP1441HT6P-UL |  |  | 298000 | 10.1 | 20.4 | 3.6 | 334000 | 236000 | 2.44
213894150 | 24.83 | TOSHIBA CARRIER | HMSV-A-CB | Ducted Indoor Units | MMY-UP3121HT9P-UL | MMY-MUP1681HT9P-UL | MMY-MUP1441HT9P-UL |  |  | 298000 | 10.1 | 20.4 | 3.6 | 334000 | 236000 | 2.44
213894151 | 26.67 | TOSHIBA CARRIER | HMSV-A-CB | Non-Ducted Indoor Units | MMY-UP3361HT9P-UL | MMY-MUP1681HT9P-UL | MMY-MUP1681HT9P-UL |  |  | 320000 | 10.6 | 20.8 | 3.53 | 360000 | 268000 | 2.21
213894152 | 26.67 | TOSHIBA CARRIER | HMSV-A-CB | Ducted Indoor Units | MMY-UP3361HT6P-UL | MMY-MUP1681HT6P-UL | MMY-MUP1681HT6P-UL |  |  | 320000 | 10 | 18.4 | 3.46 | 360000 | 268000 | 2.39
213894153 | 26.67 | TOSHIBA CARRIER | HMSV-A-CB | Ducted Indoor Units | MMY-UP3361HT9P-UL | MMY-MUP1681HT9P-UL | MMY-MUP1681HT9P-UL |  |  | 320000 | 10 | 18.4 | 3.46 | 360000 | 268000 | 2.39
213894154 | 28.5 | TOSHIBA CARRIER | HMSV-A-CB | Non-Ducted Indoor Units | MMY-UP3601HT9P-UL | MMY-MUP1681HT9P-UL | MMY-MUP0961HT9P-UL | MMY-MUP0961HT9P-UL |  | 342000 | 9.65 | 18.4 | 3.44 | 386000 | 284000 | 2.13
213894155 | 28.5 | TOSHIBA CARRIER | HMSV-A-CB | Non-Ducted Indoor Units | MMY-UP360H1HT6PUL | MMY-MUP120H1HT6PUL | MMY-MUP120H1HT6PUL | MMY-MUP120H1HT6PUL |  | 342000 | 10.1 | 19.3 | 3.7 | 386000 | 348000 | 2.46
213894156 | 28.5 | TOSHIBA CARRIER | HMSV-A-CB | Non-Ducted Indoor Units | MMY-UP360H1HT9PUL | MMY-MUP120H1HT9PUL | MMY-MUP120H1HT9PUL | MMY-MUP120H1HT9PUL |  | 342000 | 10.1 | 19.3 | 3.7 | 386000 | 348000 | 2.46
213894157 | 28.5 | TOSHIBA CARRIER | HMSV-A-CB | Ducted Indoor Units | MMY-UP3601HT6P-UL | MMY-MUP1681HT6P-UL | MMY-MUP0961HT6P-UL | MMY-MUP0961HT6P-UL |  | 342000 | 11.2 | 19.4 | 3.5 | 386000 | 284000 | 2.45
213894158 | 28.5 | TOSHIBA CARRIER | HMSV-A-CB | Ducted Indoor Units | MMY-UP3601HT9P-UL | MMY-MUP1681HT9P-UL | MMY-MUP0961HT9P-UL | MMY-MUP0961HT9P-UL |  | 342000 | 11.2 | 19.4 | 3.5 | 386000 | 284000 | 2.45
213894159 | 28.5 | TOSHIBA CARRIER | HMSV-A-CB | Ducted Indoor Units | MMY-UP360H1HT6PUL | MMY-MUP120H1HT6PUL | MMY-MUP120H1HT6PUL | MMY-MUP120H1HT6PUL |  | 342000 | 10.8 | 19.5 | 3.8 | 386000 | 348000 | 2.48
213894160 | 28.5 | TOSHIBA CARRIER | HMSV-A-CB | Ducted Indoor Units | MMY-UP360H1HT9PUL | MMY-MUP120H1HT9PUL | MMY-MUP120H1HT9PUL | MMY-MUP120H1HT9PUL |  | 342000 | 10.8 | 19.5 | 3.8 | 386000 | 348000 | 2.48
213894161 | 30.5 | TOSHIBA CARRIER | HMSV-A-CB | Non-Ducted Indoor Units | MMY-UP3841HT9P-UL | MMY-MUP1441HT9P-UL | MMY-MUP1441HT9P-UL | MMY-MUP0961HT9P-UL |  | 366000 | 9.6 | 18.4 | 3.45 | 412000 | 294000 | 2.28
213894162 | 30.5 | TOSHIBA CARRIER | HMSV-A-CB | Ducted Indoor Units | MMY-UP3841HT6P-UL | MMY-MUP1441HT6P-UL | MMY-MUP1441HT6P-UL | MMY-MUP0961HT6P-UL |  | 366000 | 11 | 18.9 | 3.48 | 412000 | 294000 | 2.29
213894163 | 30.5 | TOSHIBA CARRIER | HMSV-A-CB | Ducted Indoor Units | MMY-UP3841HT9P-UL | MMY-MUP1441HT9P-UL | MMY-MUP1441HT9P-UL | MMY-MUP0961HT9P-UL |  | 366000 | 11 | 18.9 | 3.48 | 412000 | 294000 | 2.29
213894164 | 32.5 | TOSHIBA CARRIER | HMSV-A-CB | Non-Ducted Indoor Units | MMY-UP4081HT9P-UL | MMY-MUP1681HT9P-UL | MMY-MUP1441HT9P-UL | MMY-MUP0961HT9P-UL |  | 390000 | 9.8 | 17.9 | 3.34 | 438000 | 310000 | 2.19
213894165 | 32.5 | TOSHIBA CARRIER | HMSV-A-CB | Ducted Indoor Units | MMY-UP4081HT6P-UL | MMY-MUP1681HT6P-UL | MMY-MUP1441HT6P-UL | MMY-MUP0961HT6P-UL |  | 390000 | 10.4 | 18.4 | 3.38 | 438000 | 310000 | 2.39
213894166 | 32.5 | TOSHIBA CARRIER | HMSV-A-CB | Ducted Indoor Units | MMY-UP4081HT9P-UL | MMY-MUP1681HT9P-UL | MMY-MUP1441HT9P-UL | MMY-MUP0961HT9P-UL |  | 390000 | 10.4 | 18.4 | 3.38 | 438000 | 310000 | 2.39
213894167 | 34.33 | TOSHIBA CARRIER | HMSV-A-CB | Non-Ducted Indoor Units | MMY-UP4321HT9P-UL | MMY-MUP1681HT9P-UL | MMY-MUP1681HT9P-UL | MMY-MUP0961HT9P-UL |  | 412000 | 10 | 18.5 | 3.33 | 462000 | 328000 | 2.17
213894168 | 34.33 | TOSHIBA CARRIER | HMSV-A-CB | Ducted Indoor Units | MMY-UP4321HT6P-UL | MMY-MUP1681HT6P-UL | MMY-MUP1681HT6P-UL | MMY-MUP0961HT6P-UL |  | 412000 | 9.9 | 17.6 | 3.35 | 462000 | 328000 | 2.41
213894169 | 34.33 | TOSHIBA CARRIER | HMSV-A-CB | Ducted Indoor Units | MMY-UP4321HT9P-UL | MMY-MUP1681HT9P-UL | MMY-MUP1681HT9P-UL | MMY-MUP0961HT9P-UL |  | 412000 | 9.9 | 17.6 | 3.35 | 462000 | 328000 | 2.41
213894170 | 36.17 | TOSHIBA CARRIER | HMSV-A-CB | Non-Ducted Indoor Units | MMY-UP4561HT9P-UL | MMY-MUP1681HT9P-UL | MMY-MUP1681HT9P-UL | MMY-MUP1201HT9P-UL |  | 434000 | 9.8 | 17.6 | 3.28 | 488000 | 350000 | 2.21
213894171 | 36.17 | TOSHIBA CARRIER | HMSV-A-CB | Ducted Indoor Units | MMY-UP4561HT6P-UL | MMY-MUP1681HT6P-UL | MMY-MUP1681HT6P-UL | MMY-MUP1201HT6P-UL |  | 434000 | 9.5 | 17.3 | 3.33 | 488000 | 350000 | 2.36
213894172 | 36.17 | TOSHIBA CARRIER | HMSV-A-CB | Ducted Indoor Units | MMY-UP4561HT9P-UL | MMY-MUP1681HT9P-UL | MMY-MUP1681HT9P-UL | MMY-MUP1201HT9P-UL |  | 434000 | 9.5 | 17.3 | 3.33 | 488000 | 350000 | 2.36
213894835 | 28.67 | Mitsubishi Electric | HMSV-A-CB | Non-Ducted Indoor Units | PUHY-P360TSNU-A1 | PUHY-P120TNU-A1 | PUHY-P120TNU-A1 | PUHY-P120TNU-A1 |  | 344000 | 9.4 | 18.3 | 3.51 | 386000 | 248000 | 2.24
213894837 | 28.67 | Mitsubishi Electric | HMSV-A-CB | Non-Ducted Indoor Units | PUHY-P360YSNU-A1 | PUHY-P120YNU-A1 | PUHY-P120YNU-A1 | PUHY-P120YNU-A1 |  | 344000 | 9.4 | 18.3 | 3.51 | 386000 | 248000 | 2.24
213894839 | 30.33 | Mitsubishi Electric | HMSV-A-CB | Non-Ducted Indoor Units | PUHY-P384TSNU-A1 | PUHY-P120TNU-A1 | PUHY-P120TNU-A1 | PUHY-P144TNU-A1 |  | 364000 | 9.1 | 16.7 | 3.45 | 410000 | 262000 | 2.25
213894841 | 30.33 | Mitsubishi Electric | HMSV-A-CB | Non-Ducted Indoor Units | PUHY-P384YSNU-A1 | PUHY-P120YNU-A1 | PUHY-P120YNU-A1 | PUHY-P144YNU-A1 |  | 364000 | 9.1 | 16.7 | 3.45 | 410000 | 262000 | 2.25
213894843 | 30.33 | Mitsubishi Electric | HMSV-A-CB | Non-Ducted Indoor Units | PUHY-EP384TSNU-A1 | PUHY-EP120TNU-A1 | PUHY-EP120TNU-A1 | PUHY-EP144TNU-A1 |  | 364000 | 9.2 | 19.5 | 3.57 | 410000 | 328000 | 2.19
213894845 | 30.33 | Mitsubishi Electric | HMSV-A-CB | Non-Ducted Indoor Units | PUHY-EP384YSNU-A1 | PUHY-EP120YNU-A1 | PUHY-EP120YNU-A1 | PUHY-EP144YNU-A1 |  | 364000 | 9.2 | 19.5 | 3.57 | 410000 | 328000 | 2.19
213894847 | 32.5 | Mitsubishi Electric | HMSV-A-CB | Non-Ducted Indoor Units | PUHY-P408TSNU-A1 | PUHY-P120TNU-A1 | PUHY-P144TNU-A1 | PUHY-P144TNU-A1 |  | 390000 | 9.1 | 16.4 | 3.38 | 430000 | 278000 | 2.24
213894849 | 32.5 | Mitsubishi Electric | HMSV-A-CB | Non-Ducted Indoor Units | PUHY-P408YSNU-A1 | PUHY-P120YNU-A1 | PUHY-P144YNU-A1 | PUHY-P144YNU-A1 |  | 390000 | 9.1 | 16.4 | 3.38 | 430000 | 278000 | 2.24
213894851 | 32.5 | Mitsubishi Electric | HMSV-A-CB | Non-Ducted Indoor Units | PUHY-EP408TSNU-A1 | PUHY-EP120TNU-A1 | PUHY-EP144TNU-A1 | PUHY-EP144TNU-A1 |  | 390000 | 9.1 | 18.7 | 3.49 | 430000 | 346000 | 2.2
213894853 | 32.5 | Mitsubishi Electric | HMSV-A-CB | Non-Ducted Indoor Units | PUHY-EP408YSNU-A1 | PUHY-EP120YNU-A1 | PUHY-EP144YNU-A1 | PUHY-EP144YNU-A1 |  | 390000 | 9.1 | 18.7 | 3.49 | 430000 | 346000 | 2.2
213894855 | 34.17 | Mitsubishi Electric | HMSV-A-CB | Non-Ducted Indoor Units | PUHY-P432TSNU-A1 | PUHY-P144TNU-A1 | PUHY-P144TNU-A1 | PUHY-P144TNU-A1 |  | 410000 | 9.1 | 16.5 | 3.32 | 454000 | 292000 | 2.24
213894856 | 34.17 | Mitsubishi Electric | HMSV-A-CB | Non-Ducted Indoor Units | PUHY-P432YSNU-A | PUHY-P144YNU-A | PUHY-P144YNU-A | PUHY-P144YNU-A |  | 410000 | 9.1 | 16.5 | 3.32 | 454000 | 292000 | 2.24
213894857 | 34.17 | Mitsubishi Electric | HMSV-A-CB | Non-Ducted Indoor Units | PUHY-P432YSNU-A1 | PUHY-P144YNU-A1 | PUHY-P144YNU-A1 | PUHY-P144YNU-A1 |  | 410000 | 9.1 | 16.5 | 3.32 | 454000 | 292000 | 2.24
213894860 | 34.17 | Mitsubishi Electric | HMSV-A-CB | Non-Ducted Indoor Units | PUHY-EP432YSNU-A1 | PUHY-EP144YNU-A1 | PUHY-EP144YNU-A1 | PUHY-EP144YNU-A1 |  | 410000 | 9.1 | 18.2 | 3.41 | 454000 | 362000 | 2.22
213894861 | 34.17 | Mitsubishi Electric | HMSV-A-CB | Non-Ducted Indoor Units | PUHY-EP432TSNU-A1 | PUHY-EP144TNU-A1 | PUHY-EP144TNU-A1 | PUHY-EP144TNU-A1 |  | 410000 | 9.1 | 18.2 | 3.41 | 454000 | 362000 | 2.22
213894882 | 34.17 | Trane / Mitsubishi Electric | HMSV-A-CB | Non-Ducted Indoor Units | TUHYP4324BN41AN | TUHYP1444AN41AN | TUHYP1444AN41AN | TUHYP1444AN41AN |  | 410000 | 9.1 | 16.5 | 3.32 | 454000 | 292000 | 2.24
213894930 | 28.67 | Trane / Mitsubishi Electric | HMSV-A-CB | Non-Ducted Indoor Units | TUHYP3603BN41AN | TUHYP1203AN41AN | TUHYP1203AN41AN | TUHYP1203AN41AN |  | 344000 | 9.4 | 18.3 | 3.51 | 386000 | 248000 | 2.24
213894931 | 28.67 | Trane / Mitsubishi Electric | HMSV-A-CB | Non-Ducted Indoor Units | TUHYP3604BN41AN | TUHYP1204AN41AN | TUHYP1204AN41AN | TUHYP1204AN41AN |  | 344000 | 9.4 | 18.3 | 3.51 | 386000 | 248000 | 2.24
213894936 | 30.33 | Trane / Mitsubishi Electric | HMSV-A-CB | Non-Ducted Indoor Units | TUHYE3843BN41AN | TUHYE1203AN41AN | TUHYE1203AN41AN | TUHYE1443AN41AN |  | 364000 | 9.2 | 19.5 | 3.57 | 410000 | 328000 | 2.19
213894937 | 30.33 | Trane / Mitsubishi Electric | HMSV-A-CB | Non-Ducted Indoor Units | TUHYE3844BN41AN | TUHYE1204AN41AN | TUHYE1204AN41AN | TUHYE1444AN41AN |  | 364000 | 9.2 | 19.5 | 3.57 | 410000 | 328000 | 2.19
213894938 | 30.33 | Trane / Mitsubishi Electric | HMSV-A-CB | Non-Ducted Indoor Units | TUHYP3843BN41AN | TUHYP1203AN41AN | TUHYP1203AN41AN | TUHYP1443AN41AN |  | 364000 | 9.1 | 16.7 | 3.45 | 410000 | 262000 | 2.25
213894939 | 30.33 | Trane / Mitsubishi Electric | HMSV-A-CB | Non-Ducted Indoor Units | TUHYP3844BN41AN | TUHYP1204AN41AN | TUHYP1204AN41AN | TUHYP1444AN41AN |  | 364000 | 9.1 | 16.7 | 3.45 | 410000 | 262000 | 2.25
213894944 | 32.5 | Trane / Mitsubishi Electric | HMSV-A-CB | Non-Ducted Indoor Units | TUHYE4083BN41AN | TUHYE1203AN41AN | TUHYE1443AN41AN | TUHYE1443AN41AN |  | 390000 | 9.1 | 18.7 | 3.49 | 430000 | 346000 | 2.2
213894945 | 32.5 | Trane / Mitsubishi Electric | HMSV-A-CB | Non-Ducted Indoor Units | TUHYE4084BN41AN | TUHYE1204AN41AN | TUHYE1444AN41AN | TUHYE1444AN41AN |  | 390000 | 9.1 | 18.7 | 3.49 | 430000 | 346000 | 2.2
213894946 | 32.5 | Trane / Mitsubishi Electric | HMSV-A-CB | Non-Ducted Indoor Units | TUHYP4083BN41AN | TUHYP1203AN41AN | TUHYP1443AN41AN | TUHYP1443AN41AN |  | 390000 | 9.1 | 16.4 | 3.38 | 430000 | 278000 | 2.24
213894947 | 32.5 | Trane / Mitsubishi Electric | HMSV-A-CB | Non-Ducted Indoor Units | TUHYP4084BN41AN | TUHYP1204AN41AN | TUHYP1444AN41AN | TUHYP1444AN41AN |  | 390000 | 9.1 | 16.4 | 3.38 | 430000 | 278000 | 2.24
213894948 | 34.17 | Trane / Mitsubishi Electric | HMSV-A-CB | Non-Ducted Indoor Units | TUHYP4323BN41AN | TUHYP1443AN41AN | TUHYP1443AN41AN | TUHYP1443AN41AN |  | 410000 | 9.1 | 16.5 | 3.32 | 454000 | 292000 | 2.24
213894953 | 34.17 | Trane / Mitsubishi Electric | HMSV-A-CB | Non-Ducted Indoor Units | TUHYE4323BN41AN | TUHYE1443AN41AN | TUHYE1443AN41AN | TUHYE1443AN41AN |  | 410000 | 9.1 | 18.2 | 3.41 | 454000 | 362000 | 2.22
213894954 | 34.17 | Trane / Mitsubishi Electric | HMSV-A-CB | Non-Ducted Indoor Units | TUHYE4324BN41AN | TUHYE1444AN41AN | TUHYE1444AN41AN | TUHYE1444AN41AN |  | 410000 | 9.1 | 18.2 | 3.41 | 454000 | 362000 | 2.22
213895026 | 21 | TOSHIBA CARRIER | HMSV-A-CB | Mixed Ducted and Non-Ducted Indoor Units | MMY-UP2641HT6P-UL | MMY-MUP1681HT6P-UL | MMY-MUP0961HT6P-UL |  |  | 252000 | 10.3 | 20.6 | 3.78 | 284000 | 200000 | 2.52
213895027 | 21 | TOSHIBA CARRIER | HMSV-A-CB | Mixed Ducted and Non-Ducted Indoor Units | MMY-UP2641HT9P-UL | MMY-MUP1681HT9P-UL | MMY-MUP0961HT9P-UL |  |  | 252000 | 10.3 | 20.6 | 3.78 | 284000 | 200000 | 2.52
213895028 | 23 | TOSHIBA CARRIER | HMSV-A-CB | Mixed Ducted and Non-Ducted Indoor Units | MMY-UP2881HT6P-UL | MMY-MUP1441HT6P-UL | MMY-MUP1441HT6P-UL |  |  | 276000 | 10.37 | 21 | 3.71 | 308000 | 216000 | 2.41
213895029 | 23 | TOSHIBA CARRIER | HMSV-A-CB | Mixed Ducted and Non-Ducted Indoor Units | MMY-UP2881HT9P-UL | MMY-MUP1441HT9P-UL | MMY-MUP1441HT9P-UL |  |  | 276000 | 10.37 | 21 | 3.71 | 308000 | 216000 | 2.41
213895030 | 23 | TOSHIBA CARRIER | HMSV-A-CB | Mixed Ducted and Non-Ducted Indoor Units | MMY-UP288H1HT6PUL | MMY-MUP096H1HT6PUL | MMY-MUP096H1HT6PUL | MMY-MUP096H1HT6PUL |  | 276000 | 11.1 | 19.05 | 3.95 | 308000 | 260000 | 2.39
213895031 | 23 | TOSHIBA CARRIER | HMSV-A-CB | Mixed Ducted and Non-Ducted Indoor Units | MMY-UP288H1HT9PUL | MMY-MUP096H1HT9PUL | MMY-MUP096H1HT9PUL | MMY-MUP096H1HT9PUL |  | 276000 | 11.1 | 19.05 | 3.95 | 308000 | 260000 | 2.39
213895032 | 24.83 | TOSHIBA CARRIER | HMSV-A-CB | Mixed Ducted and Non-Ducted Indoor Units | MMY-UP3121HT6P-UL | MMY-MUP1681HT6P-UL | MMY-MUP1441HT6P-UL |  |  | 298000 | 9.85 | 20.2 | 3.57 | 334000 | 236000 | 2.44
213895033 | 24.83 | TOSHIBA CARRIER | HMSV-A-CB | Mixed Ducted and Non-Ducted Indoor Units | MMY-UP3121HT9P-UL | MMY-MUP1681HT9P-UL | MMY-MUP1441HT9P-UL |  |  | 298000 | 9.85 | 20.2 | 3.57 | 334000 | 236000 | 2.44
213895034 | 26.67 | TOSHIBA CARRIER | HMSV-A-CB | Mixed Ducted and Non-Ducted Indoor Units | MMY-UP3361HT6P-UL | MMY-MUP1681HT6P-UL | MMY-MUP1681HT6P-UL |  |  | 320000 | 10.3 | 19.6 | 3.49 | 360000 | 268000 | 2.3
213895035 | 26.67 | TOSHIBA CARRIER | HMSV-A-CB | Mixed Ducted and Non-Ducted Indoor Units | MMY-UP3361HT9P-UL | MMY-MUP1681HT9P-UL | MMY-MUP1681HT9P-UL |  |  | 320000 | 10.3 | 19.6 | 3.49 | 360000 | 268000 | 2.3
213895036 | 28.5 | TOSHIBA CARRIER | HMSV-A-CB | Mixed Ducted and Non-Ducted Indoor Units | MMY-UP3601HT6P-UL | MMY-MUP1681HT6P-UL | MMY-MUP0961HT6P-UL | MMY-MUP0961HT6P-UL |  | 342000 | 10.42 | 18.9 | 3.47 | 386000 | 284000 | 2.29
213895037 | 28.5 | TOSHIBA CARRIER | HMSV-A-CB | Mixed Ducted and Non-Ducted Indoor Units | MMY-UP3601HT9P-UL | MMY-MUP1681HT9P-UL | MMY-MUP0961HT9P-UL | MMY-MUP0961HT9P-UL |  | 342000 | 10.42 | 18.9 | 3.47 | 386000 | 284000 | 2.29
213895038 | 28.5 | TOSHIBA CARRIER | HMSV-A-CB | Mixed Ducted and Non-Ducted Indoor Units | MMY-UP360H1HT6PUL | MMY-MUP120H1HT6PUL | MMY-MUP120H1HT6PUL | MMY-MUP120H1HT6PUL |  | 342000 | 10.45 | 19.4 | 3.75 | 386000 | 348000 | 2.47
213895039 | 28.5 | TOSHIBA CARRIER | HMSV-A-CB | Mixed Ducted and Non-Ducted Indoor Units | MMY-UP360H1HT9PUL | MMY-MUP120H1HT9PUL | MMY-MUP120H1HT9PUL | MMY-MUP120H1HT9PUL |  | 342000 | 10.45 | 19.4 | 3.75 | 386000 | 348000 | 2.47
213895040 | 30.5 | TOSHIBA CARRIER | HMSV-A-CB | Mixed Ducted and Non-Ducted Indoor Units | MMY-UP3841HT6P-UL | MMY-MUP1441HT6P-UL | MMY-MUP1441HT6P-UL | MMY-MUP0961HT6P-UL |  | 366000 | 10.3 | 18.65 | 3.46 | 412000 | 294000 | 2.28
213895041 | 30.5 | TOSHIBA CARRIER | HMSV-A-CB | Mixed Ducted and Non-Ducted Indoor Units | MMY-UP3841HT9P-UL | MMY-MUP1441HT9P-UL | MMY-MUP1441HT9P-UL | MMY-MUP0961HT9P-UL |  | 366000 | 10.3 | 18.65 | 3.46 | 412000 | 294000 | 2.28
213895042 | 32.5 | TOSHIBA CARRIER | HMSV-A-CB | Mixed Ducted and Non-Ducted Indoor Units | MMY-UP4081HT6P-UL | MMY-MUP1681HT6P-UL | MMY-MUP1441HT6P-UL | MMY-MUP0961HT6P-UL |  | 390000 | 10.1 | 18.15 | 3.36 | 438000 | 310000 | 2.29
213895043 | 32.5 | TOSHIBA CARRIER | HMSV-A-CB | Mixed Ducted and Non-Ducted Indoor Units | MMY-UP4081HT9P-UL | MMY-MUP1681HT9P-UL | MMY-MUP1441HT9P-UL | MMY-MUP0961HT9P-UL |  | 390000 | 10.1 | 18.15 | 3.36 | 438000 | 310000 | 2.29
213895044 | 34.33 | TOSHIBA CARRIER | HMSV-A-CB | Mixed Ducted and Non-Ducted Indoor Units | MMY-UP4321HT6P-UL | MMY-MUP1681HT6P-UL | MMY-MUP1681HT6P-UL | MMY-MUP0961HT6P-UL |  | 412000 | 9.95 | 18.05 | 3.34 | 462000 | 328000 | 2.29
213895045 | 34.33 | TOSHIBA CARRIER | HMSV-A-CB | Mixed Ducted and Non-Ducted Indoor Units | MMY-UP4321HT9P-UL | MMY-MUP1681HT9P-UL | MMY-MUP1681HT9P-UL | MMY-MUP0961HT9P-UL |  | 412000 | 9.95 | 18.05 | 3.34 | 462000 | 328000 | 2.29
213895046 | 36.17 | TOSHIBA CARRIER | HMSV-A-CB | Mixed Ducted and Non-Ducted Indoor Units | MMY-UP4561HT6P-UL | MMY-MUP1681HT6P-UL | MMY-MUP1681HT6P-UL | MMY-MUP1201HT6P-UL |  | 434000 | 9.65 | 17.45 | 3.3 | 488000 | 350000 | 2.28
213895047 | 36.17 | TOSHIBA CARRIER | HMSV-A-CB | Mixed Ducted and Non-Ducted Indoor Units | MMY-UP4561HT9P-UL | MMY-MUP1681HT9P-UL | MMY-MUP1681HT9P-UL | MMY-MUP1201HT9P-UL |  | 434000 | 9.65 | 17.45 | 3.3 | 488000 | 350000 | 2.28
213895899 | 21 | DAIKIN | HMSR-A-CB | Non-Ducted Indoor Units | REYQ264AATJ* | REYQ120AATJ* | REYQ144AATJ* |  |  | 252000 | 11.2 | 21.2 | 3.7 | 252000 | 168000 | 2.2
213895900 | 22.83 | DAIKIN | HMSR-A-CB | Non-Ducted Indoor Units | REYQ288AATJ* | REYQ144AATJ* | REYQ144AATJ* |  |  | 274000 | 11.4 | 20.7 | 3.4 | 274000 | 194000 | 2.2
213895901 | 24.67 | DAIKIN | HMSR-A-CB | Non-Ducted Indoor Units | REYQ312AATJ* | REYQ144AATJ* | REYQ168AATJ* |  |  | 296000 | 10.9 | 20.4 | 3.4 | 296000 | 212000 | 2.2
213895902 | 26.33 | DAIKIN | HMSR-A-CB | Non-Ducted Indoor Units | REYQ336AATJ* | REYQ168AATJ* | REYQ168AATJ* |  |  | 316000 | 9.8 | 19.7 | 3.4 | 310000 | 222000 | 2.1
213895910 | 21 | DAIKIN | HMSR-A-CB | Non-Ducted Indoor Units | REYQ264AAYD* | REYQ120AAYD* | REYQ144AAYD* |  |  | 252000 | 11.2 | 21.2 | 3.7 | 252000 | 168000 | 2.2
213895911 | 22.83 | DAIKIN | HMSR-A-CB | Non-Ducted Indoor Units | REYQ288AAYD* | REYQ144AAYD* | REYQ144AAYD* |  |  | 274000 | 11.4 | 20.7 | 3.4 | 274000 | 194000 | 2.2
213895912 | 24.67 | DAIKIN | HMSR-A-CB | Non-Ducted Indoor Units | REYQ312AAYD* | REYQ144AAYD* | REYQ168AAYD* |  |  | 296000 | 10.9 | 20.4 | 3.4 | 296000 | 212000 | 2.2
213895913 | 26.33 | DAIKIN | HMSR-A-CB | Non-Ducted Indoor Units | REYQ336AAYD* | REYQ168AAYD* | REYQ168AAYD* |  |  | 316000 | 9.8 | 19.7 | 3.4 | 310000 | 222000 | 2.1
213895940 | 21 | DAIKIN | HMSR-A-CB | Mixed Ducted and Non-Ducted Indoor Units | REYQ264AATJ* | REYQ120AATJ* | REYQ144AATJ* |  |  | 252000 | 10.65 | 19.6 | 3.45 | 252000 | 168000 | 2.2
213895941 | 22.83 | DAIKIN | HMSR-A-CB | Mixed Ducted and Non-Ducted Indoor Units | REYQ288AATJ* | REYQ144AATJ* | REYQ144AATJ* |  |  | 274000 | 10.9 | 19.25 | 3.3 | 274000 | 194000 | 2.15
213895942 | 24.67 | DAIKIN | HMSR-A-CB | Mixed Ducted and Non-Ducted Indoor Units | REYQ312AATJ* | REYQ144AATJ* | REYQ168AATJ* |  |  | 296000 | 10.55 | 19 | 3.3 | 296000 | 212000 | 2.15
213895943 | 26.33 | DAIKIN | HMSR-A-CB | Mixed Ducted and Non-Ducted Indoor Units | REYQ336AATJ* | REYQ168AATJ* | REYQ168AATJ* |  |  | 316000 | 9.9 | 18.5 | 3.3 | 310000 | 222000 | 2.1
213895950 | 21 | DAIKIN | HMSR-A-CB | Mixed Ducted and Non-Ducted Indoor Units | REYQ264AAYD* | REYQ120AAYD* | REYQ144AAYD* |  |  | 252000 | 10.65 | 19.6 | 3.45 | 252000 | 168000 | 2.2
213895951 | 22.83 | DAIKIN | HMSR-A-CB | Mixed Ducted and Non-Ducted Indoor Units | REYQ288AAYD* | REYQ144AAYD* | REYQ144AAYD* |  |  | 274000 | 10.9 | 19.25 | 3.3 | 274000 | 194000 | 2.15
213895952 | 24.67 | DAIKIN | HMSR-A-CB | Mixed Ducted and Non-Ducted Indoor Units | REYQ312AAYD* | REYQ144AAYD* | REYQ168AAYD* |  |  | 296000 | 10.55 | 19 | 3.3 | 296000 | 212000 | 2.15
213895953 | 26.33 | DAIKIN | HMSR-A-CB | Mixed Ducted and Non-Ducted Indoor Units | REYQ336AAYD* | REYQ168AAYD* | REYQ168AAYD* |  |  | 316000 | 9.9 | 18.5 | 3.3 | 310000 | 222000 | 2.1
213895968 | 21 | Mitsubishi Electric | HMSR-A-CB | Ducted Indoor Units | PURY-EP264TSNU-A1 | PURY-EP144TNU-A1 | PURY-EP120TNU-A1 |  |  | 252000 | 9.5 | 19.4 | 3.36 | 280000 | 180000 | 2.07
213895970 | 21 | Mitsubishi Electric | HMSR-A-CB | Ducted Indoor Units | PURY-EP264YSNU-A1 | PURY-EP144YNU-A1 | PURY-EP120YNU-A1 |  |  | 252000 | 9.5 | 19.4 | 3.36 | 280000 | 180000 | 2.07
213896032 | 21 | Trane / Mitsubishi Electric | HMSR-A-CB | Ducted Indoor Units | TURYE2643BN41AN | TURYE1443AN41AN | TURYE1203AN41AN |  |  | 252000 | 9.5 | 19.4 | 3.36 | 280000 | 180000 | 2.07
213896034 | 21 | Trane / Mitsubishi Electric | HMSR-A-CB | Ducted Indoor Units | TURYE2644BN41AN | TURYE1444AN41AN | TURYE1204AN41AN |  |  | 252000 | 9.5 | 19.4 | 3.36 | 280000 | 180000 | 2.07
213896088 | 23 | Mitsubishi Electric | HMSR-A-CB | Non-Ducted Indoor Units | PURY-EP288TSNU-A1 | PURY-EP144TNU-A1 | PURY-EP144TNU-A1 |  |  | 276000 | 9.4 | 20.8 | 3.46 | 304000 | 196000 | 2.08
213896090 | 23 | Mitsubishi Electric | HMSR-A-CB | Non-Ducted Indoor Units | PURY-EP288YSNU-A1 | PURY-EP144YNU-A1 | PURY-EP144YNU-A1 |  |  | 276000 | 9.4 | 20.8 | 3.46 | 304000 | 196000 | 2.08
213896176 | 23 | Trane / Mitsubishi Electric | HMSR-A-CB | Non-Ducted Indoor Units | TURYE2883BN41AN | TURYE1443AN41AN | TURYE1443AN41AN |  |  | 276000 | 9.4 | 20.8 | 3.46 | 304000 | 196000 | 2.08
213896178 | 23 | Trane / Mitsubishi Electric | HMSR-A-CB | Non-Ducted Indoor Units | TURYE2884BN41AN | TURYE1444AN41AN | TURYE1444AN41AN |  |  | 276000 | 9.4 | 20.8 | 3.46 | 304000 | 196000 | 2.08
202073595 | 23.67 | MIDEA | HMSV-A-CB | Mixed Ducted and Non-Ducted Indoor Units | MV5-H312DXN1* | MV5-H120DXN1 | MV5-H96DXN1 | MV5-H96DXN1 |  | 284000 | 10.25 | 18.76 | 3.36 | 320000 | 218000 | 2.27
202073596 | 25.33 | MIDEA | HMSV-A-CB | Mixed Ducted and Non-Ducted Indoor Units | MV5-H336DXN1* | MV5-H120DXN1 | MV5-H120DXN1 | MV5-H96DXN1 |  | 304000 | 9.9 | 17.92 | 3.28 | 338000 | 224000 | 2.18
202073611 | 23.67 | MIDEA | HMSV-A-CB | Mixed Ducted and Non-Ducted Indoor Units | MV5-H312DZN1* | MV5-H120DZN1 | MV5-H96DZN1 | MV5-H96DZN1 |  | 284000 | 10.25 | 18.76 | 3.36 | 320000 | 218000 | 2.27
202073612 | 25.33 | MIDEA | HMSV-A-CB | Mixed Ducted and Non-Ducted Indoor Units | MV5-H336DZN1* | MV5-H120DZN1 | MV5-H120DZN1 | MV5-H96DZN1 |  | 304000 | 9.9 | 17.92 | 3.28 | 338000 | 224000 | 2.18
202073626 | 20.67 | MIDEA | HMSR-A-CB | Mixed Ducted and Non-Ducted Indoor Units | MV5-2R264DXN1* | MV5-2R264DXN1 |  |  |  | 248000 | 10.1 | 19.9 | 3.29 | 274000 | 186000 | 2.24
202073639 | 20.67 | MIDEA | HMSR-A-CB | Mixed Ducted and Non-Ducted Indoor Units | MV5-2R264DZN1* | MV5-2R264DZN1 |  |  |  | 248000 | 10.1 | 19.9 | 3.29 | 274000 | 186000 | 2.24
202897168 | 21 | MIDEA | HMSV-A-CB | Non-Ducted Indoor Units | MV6-X264DXN1 | MV6-X144DXN1 | MV6-X120DXN1 |  |  | 252000 | 11 | 20.9 | 3.64 | 282000 | 200000 | 2.4
202897169 | 21 | MIDEA | HMSV-A-CB | Ducted Indoor Units | MV6-X264DXN1 | MV6-X144DXN1 | MV6-X120DXN1 |  |  | 252000 | 11 | 20.5 | 3.53 | 282000 | 200000 | 2.42
202897170 | 23 | MIDEA | HMSV-A-CB | Non-Ducted Indoor Units | MV6-X288DXN1 | MV6-X168DXN1 | MV6-X120DXN1 |  |  | 276000 | 10.5 | 20.1 | 3.49 | 308000 | 210000 | 2.35
202897171 | 23 | MIDEA | HMSV-A-CB | Ducted Indoor Units | MV6-X288DXN1 | MV6-X168DXN1 | MV6-X120DXN1 |  |  | 276000 | 10.1 | 19.4 | 3.46 | 308000 | 210000 | 2.32
202897172 | 24.83 | MIDEA | HMSV-A-CB | Non-Ducted Indoor Units | MV6-X312DXN1 | MV6-X192DXN1 | MV6-X120DXN1 |  |  | 298000 | 10.6 | 19 | 3.32 | 334000 | 222000 | 2.26
202897173 | 24.83 | MIDEA | HMSV-A-CB | Ducted Indoor Units | MV6-X312DXN1 | MV6-X192DXN1 | MV6-X120DXN1 |  |  | 298000 | 10.2 | 18.9 | 3.33 | 334000 | 222000 | 2.3
202897174 | 26.67 | MIDEA | HMSV-A-CB | Non-Ducted Indoor Units | MV6-X336DXN1 | MV6-X168DXN1 | MV6-X168DXN1 |  |  | 320000 | 10.6 | 20.2 | 3.34 | 360000 | 244000 | 2.38
202897175 | 26.67 | MIDEA | HMSV-A-CB | Ducted Indoor Units | MV6-X336DXN1 | MV6-X168DXN1 | MV6-X168DXN1 |  |  | 320000 | 10.4 | 18.7 | 3.42 | 360000 | 244000 | 2.4
202897206 | 21 | MIDEA | HMSV-A-CB | Non-Ducted Indoor Units | MV6-X264DZN1 | MV6-X144DZN1 | MV6-X120DZN1 |  |  | 252000 | 11 | 20.9 | 3.64 | 282000 | 200000 | 2.4
202897207 | 21 | MIDEA | HMSV-A-CB | Ducted Indoor Units | MV6-X264DZN1 | MV6-X144DZN1 | MV6-X120DZN1 |  |  | 252000 | 11 | 20.5 | 3.53 | 282000 | 200000 | 2.42
202897208 | 21 | MIDEA | HMSR-A-CB | Non-Ducted Indoor Units | MV6-R264DXN1 | MV6-R144DXN1 | MV6-R120DXN1 |  |  | 252000 | 11.1 | 20.1 | 3.61 | 282000 | 200000 | 2.4
202897209 | 21 | MIDEA | HMSR-A-CB | Ducted Indoor Units | MV6-R264DXN1 | MV6-R144DXN1 | MV6-R120DXN1 |  |  | 252000 | 11.1 | 19.9 | 3.5 | 282000 | 200000 | 2.4
202897210 | 21 | MIDEA | HMSR-A-CB | Non-Ducted Indoor Units | MV6-R264DZN1 | MV6-R144DZN1 | MV6-R120DZN1 |  |  | 252000 | 11.1 | 20.1 | 3.61 | 282000 | 200000 | 2.4
202897211 | 21 | MIDEA | HMSR-A-CB | Ducted Indoor Units | MV6-R264DZN1 | MV6-R144DZN1 | MV6-R120DZN1 |  |  | 252000 | 11.1 | 19.9 | 3.5 | 282000 | 200000 | 2.4
202897212 | 23 | MIDEA | HMSV-A-CB | Non-Ducted Indoor Units | MV6-X288DZN1 | MV6-X168DZN1 | MV6-X120DZN1 |  |  | 276000 | 10.5 | 20.1 | 3.49 | 308000 | 210000 | 2.35
202897213 | 23 | MIDEA | HMSV-A-CB | Ducted Indoor Units | MV6-X288DZN1 | MV6-X168DZN1 | MV6-X120DZN1 |  |  | 276000 | 10.1 | 19.4 | 3.46 | 308000 | 210000 | 2.32
202897214 | 23 | MIDEA | HMSR-A-CB | Non-Ducted Indoor Units | MV6-R288DXN1 | MV6-R168DXN1 | MV6-R120DXN1 |  |  | 276000 | 10.6 | 19.3 | 3.46 | 308000 | 210000 | 2.33
202897215 | 23 | MIDEA | HMSR-A-CB | Ducted Indoor Units | MV6-R288DXN1 | MV6-R168DXN1 | MV6-R120DXN1 |  |  | 276000 | 10.2 | 18.9 | 3.42 | 308000 | 210000 | 2.3
202897216 | 23 | MIDEA | HMSR-A-CB | Non-Ducted Indoor Units | MV6-R288DZN1 | MV6-R168DZN1 | MV6-R120DZN1 |  |  | 276000 | 10.6 | 19.3 | 3.46 | 308000 | 210000 | 2.33
202897217 | 23 | MIDEA | HMSR-A-CB | Ducted Indoor Units | MV6-R288DZN1 | MV6-R168DZN1 | MV6-R120DZN1 |  |  | 276000 | 10.2 | 18.9 | 3.42 | 308000 | 210000 | 2.3
202897218 | 24.83 | MIDEA | HMSV-A-CB | Non-Ducted Indoor Units | MV6-X312DZN1 | MV6-X192DZN1 | MV6-X120DZN1 |  |  | 298000 | 10.6 | 19 | 3.32 | 334000 | 222000 | 2.26
202897219 | 24.83 | MIDEA | HMSV-A-CB | Ducted Indoor Units | MV6-X312DZN1 | MV6-X192DZN1 | MV6-X120DZN1 |  |  | 298000 | 10.2 | 18.9 | 3.33 | 334000 | 222000 | 2.3
202897220 | 24.83 | MIDEA | HMSR-A-CB | Non-Ducted Indoor Units | MV6-R312DXN1 | MV6-R192DXN1 | MV6-R120DXN1 |  |  | 298000 | 10.5 | 18.4 | 3.25 | 334000 | 222000 | 2.19
202897221 | 24.83 | MIDEA | HMSR-A-CB | Ducted Indoor Units | MV6-R312DXN1 | MV6-R192DXN1 | MV6-R120DXN1 |  |  | 298000 | 10 | 18.5 | 3.3 | 334000 | 222000 | 2.24
202897222 | 24.83 | MIDEA | HMSR-A-CB | Non-Ducted Indoor Units | MV6-R312DZN1 | MV6-R192DZN1 | MV6-R120DZN1 |  |  | 298000 | 10.5 | 18.4 | 3.25 | 334000 | 222000 | 2.19
202897223 | 24.83 | MIDEA | HMSR-A-CB | Ducted Indoor Units | MV6-R312DZN1 | MV6-R192DZN1 | MV6-R120DZN1 |  |  | 298000 | 10 | 18.5 | 3.3 | 334000 | 222000 | 2.24
202897224 | 26.67 | MIDEA | HMSV-A-CB | Non-Ducted Indoor Units | MV6-X336DZN1 | MV6-X168DZN1 | MV6-X168DZN1 |  |  | 320000 | 10.6 | 20.2 | 3.34 | 360000 | 244000 | 2.38
202897225 | 26.67 | MIDEA | HMSV-A-CB | Ducted Indoor Units | MV6-X336DZN1 | MV6-X168DZN1 | MV6-X168DZN1 |  |  | 320000 | 10.4 | 18.7 | 3.42 | 360000 | 244000 | 2.4
202897226 | 26.67 | MIDEA | HMSR-A-CB | Non-Ducted Indoor Units | MV6-R336DXN1 | MV6-R168DXN1 | MV6-R168DXN1 |  |  | 320000 | 10.6 | 19.4 | 3.3 | 360000 | 244000 | 2.3
202897227 | 26.67 | MIDEA | HMSR-A-CB | Ducted Indoor Units | MV6-R336DXN1 | MV6-R168DXN1 | MV6-R168DXN1 |  |  | 320000 | 10.4 | 19.3 | 3.39 | 360000 | 244000 | 2.38
202897228 | 26.67 | MIDEA | HMSR-A-CB | Non-Ducted Indoor Units | MV6-R336DZN1 | MV6-R168DZN1 | MV6-R168DZN1 |  |  | 320000 | 10.6 | 19.4 | 3.3 | 360000 | 244000 | 2.3
202897229 | 26.67 | MIDEA | HMSR-A-CB | Ducted Indoor Units | MV6-R336DZN1 | MV6-R168DZN1 | MV6-R168DZN1 |  |  | 320000 | 10.4 | 19.3 | 3.39 | 360000 | 244000 | 2.38
202897242 | 21 | MIDEA | HMSV-A-CB | Mixed Ducted and Non-Ducted Indoor Units | MV6-X264DXN1 | MV6-X144DXN1 | MV6-X120DXN1 |  |  | 252000 | 11 | 20.7 | 3.58 | 282000 | 200000 | 2.41
202897243 | 21 | MIDEA | HMSV-A-CB | Mixed Ducted and Non-Ducted Indoor Units | MV6-X264DZN1 | MV6-X144DZN1 | MV6-X120DZN1 |  |  | 252000 | 11 | 20.7 | 3.58 | 282000 | 200000 | 2.41
202897244 | 21 | MIDEA | HMSR-A-CB | Mixed Ducted and Non-Ducted Indoor Units | MV6-R264DXN1 | MV6-R144DXN1 | MV6-R120DXN1 |  |  | 252000 | 11.1 | 20 | 3.55 | 282000 | 200000 | 2.4
202897245 | 21 | MIDEA | HMSR-A-CB | Mixed Ducted and Non-Ducted Indoor Units | MV6-R264DZN1 | MV6-R144DZN1 | MV6-R120DZN1 |  |  | 252000 | 11.1 | 20 | 3.55 | 282000 | 200000 | 2.4
202897246 | 23 | MIDEA | HMSV-A-CB | Mixed Ducted and Non-Ducted Indoor Units | MV6-X288DXN1 | MV6-X168DXN1 | MV6-X120DXN1 |  |  | 276000 | 10.3 | 19.75 | 3.47 | 308000 | 210000 | 2.33
202897247 | 23 | MIDEA | HMSV-A-CB | Mixed Ducted and Non-Ducted Indoor Units | MV6-X288DZN1 | MV6-X168DZN1 | MV6-X120DZN1 |  |  | 276000 | 10.3 | 19.75 | 3.47 | 308000 | 210000 | 2.33
202897248 | 23 | MIDEA | HMSR-A-CB | Mixed Ducted and Non-Ducted Indoor Units | MV6-R288DXN1 | MV6-R168DXN1 | MV6-R120DXN1 |  |  | 276000 | 10.4 | 19.1 | 3.44 | 308000 | 210000 | 2.31
202897249 | 23 | MIDEA | HMSR-A-CB | Mixed Ducted and Non-Ducted Indoor Units | MV6-R288DZN1 | MV6-R168DZN1 | MV6-R120DZN1 |  |  | 276000 | 10.4 | 19.1 | 3.44 | 308000 | 210000 | 2.31
202897250 | 24.83 | MIDEA | HMSV-A-CB | Mixed Ducted and Non-Ducted Indoor Units | MV6-X312DXN1 | MV6-X192DXN1 | MV6-X120DXN1 |  |  | 298000 | 10.4 | 18.95 | 3.32 | 334000 | 222000 | 2.28
202897251 | 24.83 | MIDEA | HMSV-A-CB | Mixed Ducted and Non-Ducted Indoor Units | MV6-X312DZN1 | MV6-X192DZN1 | MV6-X120DZN1 |  |  | 298000 | 10.4 | 18.95 | 3.32 | 334000 | 222000 | 2.28
202897252 | 24.83 | MIDEA | HMSR-A-CB | Mixed Ducted and Non-Ducted Indoor Units | MV6-R312DXN1 | MV6-R192DXN1 | MV6-R120DXN1 |  |  | 298000 | 10.25 | 18.45 | 3.27 | 334000 | 222000 | 2.21
202897253 | 24.83 | MIDEA | HMSR-A-CB | Mixed Ducted and Non-Ducted Indoor Units | MV6-R312DZN1 | MV6-R192DZN1 | MV6-R120DZN1 |  |  | 298000 | 10.25 | 18.45 | 3.27 | 334000 | 222000 | 2.21
202897254 | 26.67 | MIDEA | HMSV-A-CB | Mixed Ducted and Non-Ducted Indoor Units | MV6-X336DXN1 | MV6-X168DXN1 | MV6-X168DXN1 |  |  | 320000 | 10.5 | 19.45 | 3.38 | 360000 | 244000 | 2.39
202897255 | 26.67 | MIDEA | HMSV-A-CB | Mixed Ducted and Non-Ducted Indoor Units | MV6-X336DZN1 | MV6-X168DZN1 | MV6-X168DZN1 |  |  | 320000 | 10.5 | 19.45 | 3.38 | 360000 | 244000 | 2.39
202897256 | 26.67 | MIDEA | HMSR-A-CB | Mixed Ducted and Non-Ducted Indoor Units | MV6-R336DXN1 | MV6-R168DXN1 | MV6-R168DXN1 |  |  | 320000 | 10.5 | 19.35 | 3.34 | 360000 | 244000 | 2.34
202897257 | 26.67 | MIDEA | HMSR-A-CB | Mixed Ducted and Non-Ducted Indoor Units | MV6-R336DZN1 | MV6-R168DZN1 | MV6-R168DZN1 |  |  | 320000 | 10.5 | 19.35 | 3.34 | 360000 | 244000 | 2.34
202897259 | 28.67 | MIDEA | HMSV-A-CB | Ducted Indoor Units | MV6-X360DXN1 | MV6-X192DXN1 | MV6-X168DXN1 |  |  | 344000 | 10 | 18.6 | 3.35 | 380000 | 258000 | 2.33
202897261 | 30.5 | MIDEA | HMSV-A-CB | Ducted Indoor Units | MV6-X384DXN1 | MV6-X192DXN1 | MV6-X192DXN1 |  |  | 366000 | 9.5 | 17.7 | 3.32 | 396000 | 266000 | 2.3
202897263 | 34.67 | MIDEA | HMSV-A-CB | Ducted Indoor Units | MV6-X432DXN1 | MV6-X168DXN1 | MV6-X144DXN1 | MV6-X120DXN1 |  | 416000 | 9.5 | 18.3 | 3.35 | 460000 | 312000 | 2.25
202897267 | 38 | MIDEA | HMSV-A-CB | Ducted Indoor Units | MV6-X480DXN1 | MV6-X168DXN1 | MV6-X168DXN1 | MV6-X144DXN1 |  | 456000 | 9.5 | 16.8 | 3.25 | 510000 | 346000 | 2.25
202897271 | 28.67 | MIDEA | HMSV-A-CB | Ducted Indoor Units | MV6-X360DZN1 | MV6-X192DZN1 | MV6-X168DZN1 |  |  | 344000 | 10 | 18.6 | 3.35 | 380000 | 258000 | 2.33
202897273 | 28.67 | MIDEA | HMSR-A-CB | Ducted Indoor Units | MV6-R360DXN1 | MV6-R192DXN1 | MV6-R168DXN1 |  |  | 344000 | 9.9 | 18.3 | 3.35 | 380000 | 258000 | 2.33
202897275 | 28.67 | MIDEA | HMSR-A-CB | Ducted Indoor Units | MV6-R360DZN1 | MV6-R192DZN1 | MV6-R168DZN1 |  |  | 344000 | 9.9 | 18.3 | 3.35 | 380000 | 258000 | 2.33
202897277 | 30.5 | MIDEA | HMSV-A-CB | Ducted Indoor Units | MV6-X384DZN1 | MV6-X192DZN1 | MV6-X192DZN1 |  |  | 366000 | 9.5 | 17.7 | 3.32 | 396000 | 266000 | 2.3
202897279 | 30.5 | MIDEA | HMSR-A-CB | Ducted Indoor Units | MV6-R384DXN1 | MV6-R192DXN1 | MV6-R192DXN1 |  |  | 366000 | 9.5 | 17.4 | 3.32 | 396000 | 266000 | 2.3
202897281 | 30.5 | MIDEA | HMSR-A-CB | Ducted Indoor Units | MV6-R384DZN1 | MV6-R192DZN1 | MV6-R192DZN1 |  |  | 366000 | 9.5 | 17.4 | 3.32 | 396000 | 266000 | 2.3
202897283 | 34.67 | MIDEA | HMSV-A-CB | Ducted Indoor Units | MV6-X432DZN1 | MV6-X168DZN1 | MV6-X144DZN1 | MV6-X120DZN1 |  | 416000 | 9.5 | 18.3 | 3.35 | 460000 | 312000 | 2.25
202897285 | 34.67 | MIDEA | HMSR-A-CB | Ducted Indoor Units | MV6-R432DXN1 | MV6-R168DXN1 | MV6-R144DXN1 | MV6-R120DXN1 |  | 416000 | 9.5 | 17.7 | 3.28 | 460000 | 312000 | 2.23
202897287 | 34.67 | MIDEA | HMSR-A-CB | Ducted Indoor Units | MV6-R432DZN1 | MV6-R168DZN1 | MV6-R144DZN1 | MV6-R120DZN1 |  | 416000 | 9.5 | 17.7 | 3.28 | 460000 | 312000 | 2.23
202897295 | 38 | MIDEA | HMSV-A-CB | Ducted Indoor Units | MV6-X480DZN1 | MV6-X168DZN1 | MV6-X168DZN1 | MV6-X144DZN1 |  | 456000 | 9.5 | 16.8 | 3.25 | 510000 | 346000 | 2.25
202897302 | 28.67 | MIDEA | HMSV-A-CB | Mixed Ducted and Non-Ducted Indoor Units | MV6-X360DXN1 | MV6-X192DXN1 | MV6-X168DXN1 |  |  | 344000 | 10 | 18.95 | 3.27 | 380000 | 258000 | 2.32
202897303 | 28.67 | MIDEA | HMSV-A-CB | Mixed Ducted and Non-Ducted Indoor Units | MV6-X360DZN1 | MV6-X192DZN1 | MV6-X168DZN1 |  |  | 344000 | 10 | 18.95 | 3.27 | 380000 | 258000 | 2.32
202897304 | 28.67 | MIDEA | HMSR-A-CB | Mixed Ducted and Non-Ducted Indoor Units | MV6-R360DXN1 | MV6-R192DXN1 | MV6-R168DXN1 |  |  | 344000 | 9.9 | 18.35 | 3.27 | 380000 | 258000 | 2.31
202897305 | 28.67 | MIDEA | HMSR-A-CB | Mixed Ducted and Non-Ducted Indoor Units | MV6-R360DZN1 | MV6-R192DZN1 | MV6-R168DZN1 |  |  | 344000 | 9.9 | 18.35 | 3.27 | 380000 | 258000 | 2.31
202897306 | 30.5 | MIDEA | HMSV-A-CB | Mixed Ducted and Non-Ducted Indoor Units | MV6-X384DXN1 | MV6-X192DXN1 | MV6-X192DXN1 |  |  | 366000 | 9.5 | 18.05 | 3.26 | 396000 | 266000 | 2.3
202897307 | 30.5 | MIDEA | HMSV-A-CB | Mixed Ducted and Non-Ducted Indoor Units | MV6-X384DZN1 | MV6-X192DZN1 | MV6-X192DZN1 |  |  | 366000 | 9.5 | 18.05 | 3.26 | 396000 | 266000 | 2.3
202897308 | 30.5 | MIDEA | HMSR-A-CB | Mixed Ducted and Non-Ducted Indoor Units | MV6-R384DXN1 | MV6-R192DXN1 | MV6-R192DXN1 |  |  | 366000 | 9.5 | 17.5 | 3.26 | 396000 | 266000 | 2.29
202897309 | 30.5 | MIDEA | HMSR-A-CB | Mixed Ducted and Non-Ducted Indoor Units | MV6-R384DZN1 | MV6-R192DZN1 | MV6-R192DZN1 |  |  | 366000 | 9.5 | 17.5 | 3.26 | 396000 | 266000 | 2.29
202897310 | 34.67 | MIDEA | HMSV-A-CB | Mixed Ducted and Non-Ducted Indoor Units | MV6-X432DXN1 | MV6-X168DXN1 | MV6-X144DXN1 | MV6-X120DXN1 |  | 416000 | 9.5 | 18.25 | 3.27 | 460000 | 312000 | 2.21
202897311 | 34.67 | MIDEA | HMSV-A-CB | Mixed Ducted and Non-Ducted Indoor Units | MV6-X432DZN1 | MV6-X168DZN1 | MV6-X144DZN1 | MV6-X120DZN1 |  | 416000 | 9.5 | 18.25 | 3.27 | 460000 | 312000 | 2.21
202901158 | 32.5 | MIDEA | HMSV-A-CB | Ducted Indoor Units | MV6-X408DXN1 | MV6-X168DXN1 | MV6-X120DXN1 | MV6-X120DXN1 |  | 390000 | 9.5 | 18.3 | 3.26 | 436000 | 294000 | 2.25
202901160 | 32.5 | MIDEA | HMSV-A-CB | Ducted Indoor Units | MV6-X408DZN1 | MV6-X168DZN1 | MV6-X120DZN1 | MV6-X120DZN1 |  | 390000 | 9.5 | 18.3 | 3.26 | 436000 | 294000 | 2.25
202918878 | 21 | LENNOX | HMSV-A-CB | Non-Ducted Indoor Units | VPB264H4M-3G | VPB144H4M-3G | VPB120H4M-3G |  |  | 252000 | 11 | 20.9 | 3.64 | 282000 | 200000 | 2.4
202918879 | 21 | LENNOX | HMSV-A-CB | Ducted Indoor Units | VPB264H4M-3G | VPB144H4M-3G | VPB120H4M-3G |  |  | 252000 | 11 | 20.5 | 3.53 | 282000 | 200000 | 2.42
202918880 | 21 | LENNOX | HMSV-A-CB | Mixed Ducted and Non-Ducted Indoor Units | VPB264H4M-3G | VPB144H4M-3G | VPB120H4M-3G |  |  | 252000 | 11 | 20.7 | 3.58 | 282000 | 200000 | 2.41
202918881 | 21 | LENNOX | HMSV-A-CB | Non-Ducted Indoor Units | VPB264H4M-3Y | VPB144H4M-3Y | VPB120H4M-3Y |  |  | 252000 | 11 | 20.9 | 3.64 | 282000 | 200000 | 2.4
202918882 | 21 | LENNOX | HMSV-A-CB | Ducted Indoor Units | VPB264H4M-3Y | VPB144H4M-3Y | VPB120H4M-3Y |  |  | 252000 | 11 | 20.5 | 3.53 | 282000 | 200000 | 2.42
202918883 | 21 | LENNOX | HMSV-A-CB | Mixed Ducted and Non-Ducted Indoor Units | VPB264H4M-3Y | VPB144H4M-3Y | VPB120H4M-3Y |  |  | 252000 | 11 | 20.7 | 3.58 | 282000 | 200000 | 2.41
202918884 | 23 | LENNOX | HMSV-A-CB | Non-Ducted Indoor Units | VPB288H4M-3G | VPB168H4M-3G | VPB120H4M-3G |  |  | 276000 | 10.5 | 20.1 | 3.49 | 308000 | 210000 | 2.35
202918885 | 23 | LENNOX | HMSV-A-CB | Ducted Indoor Units | VPB288H4M-3G | VPB168H4M-3G | VPB120H4M-3G |  |  | 276000 | 10.1 | 19.4 | 3.46 | 308000 | 210000 | 2.32
202918886 | 23 | LENNOX | HMSV-A-CB | Mixed Ducted and Non-Ducted Indoor Units | VPB288H4M-3G | VPB168H4M-3G | VPB120H4M-3G |  |  | 276000 | 10.3 | 19.75 | 3.47 | 308000 | 210000 | 2.33
202918887 | 23 | LENNOX | HMSV-A-CB | Non-Ducted Indoor Units | VPB288H4M-3Y | VPB168H4M-3Y | VPB120H4M-3Y |  |  | 276000 | 10.5 | 20.1 | 3.49 | 308000 | 210000 | 2.35
202918888 | 23 | LENNOX | HMSV-A-CB | Ducted Indoor Units | VPB288H4M-3Y | VPB168H4M-3Y | VPB120H4M-3Y |  |  | 276000 | 10.1 | 19.4 | 3.46 | 308000 | 210000 | 2.32
202918889 | 23 | LENNOX | HMSV-A-CB | Mixed Ducted and Non-Ducted Indoor Units | VPB288H4M-3Y | VPB168H4M-3Y | VPB120H4M-3Y |  |  | 276000 | 10.3 | 19.75 | 3.47 | 308000 | 210000 | 2.33
202918890 | 24.83 | LENNOX | HMSV-A-CB | Non-Ducted Indoor Units | VPB312H4M-3G | VPB192H4M-3G | VPB120H4M-3G |  |  | 298000 | 10.6 | 19 | 3.32 | 334000 | 222000 | 2.26
202918891 | 24.83 | LENNOX | HMSV-A-CB | Ducted Indoor Units | VPB312H4M-3G | VPB192H4M-3G | VPB120H4M-3G |  |  | 298000 | 10.2 | 18.9 | 3.33 | 334000 | 222000 | 2.3
202918892 | 24.83 | LENNOX | HMSV-A-CB | Mixed Ducted and Non-Ducted Indoor Units | VPB312H4M-3G | VPB192H4M-3G | VPB120H4M-3G |  |  | 298000 | 10.4 | 18.95 | 3.32 | 334000 | 222000 | 2.28
202918893 | 24.83 | LENNOX | HMSV-A-CB | Non-Ducted Indoor Units | VPB312H4M-3Y | VPB192H4M-3Y | VPB120H4M-3Y |  |  | 298000 | 10.6 | 19 | 3.32 | 334000 | 222000 | 2.26
202918894 | 24.83 | LENNOX | HMSV-A-CB | Ducted Indoor Units | VPB312H4M-3Y | VPB192H4M-3Y | VPB120H4M-3Y |  |  | 298000 | 10.2 | 18.9 | 3.33 | 334000 | 222000 | 2.3
202918895 | 24.83 | LENNOX | HMSV-A-CB | Mixed Ducted and Non-Ducted Indoor Units | VPB312H4M-3Y | VPB192H4M-3Y | VPB120H4M-3Y |  |  | 298000 | 10.4 | 18.95 | 3.32 | 334000 | 222000 | 2.28
202918896 | 26.67 | LENNOX | HMSV-A-CB | Non-Ducted Indoor Units | VPB336H4M-3G | VPB168H4M-3G | VPB168H4M-3G |  |  | 320000 | 10.6 | 20.2 | 3.34 | 360000 | 244000 | 2.38
202918897 | 26.67 | LENNOX | HMSV-A-CB | Ducted Indoor Units | VPB336H4M-3G | VPB168H4M-3G | VPB168H4M-3G |  |  | 320000 | 10.4 | 18.7 | 3.42 | 360000 | 244000 | 2.4
202918898 | 26.67 | LENNOX | HMSV-A-CB | Mixed Ducted and Non-Ducted Indoor Units | VPB336H4M-3G | VPB168H4M-3G | VPB168H4M-3G |  |  | 320000 | 10.5 | 19.45 | 3.38 | 360000 | 244000 | 2.39
202918899 | 26.67 | LENNOX | HMSV-A-CB | Non-Ducted Indoor Units | VPB336H4M-3Y | VPB168H4M-3Y | VPB168H4M-3Y |  |  | 320000 | 10.6 | 20.2 | 3.34 | 360000 | 244000 | 2.38
202918900 | 26.67 | LENNOX | HMSV-A-CB | Ducted Indoor Units | VPB336H4M-3Y | VPB168H4M-3Y | VPB168H4M-3Y |  |  | 320000 | 10.4 | 18.7 | 3.42 | 360000 | 244000 | 2.4
202918901 | 26.67 | LENNOX | HMSV-A-CB | Mixed Ducted and Non-Ducted Indoor Units | VPB336H4M-3Y | VPB168H4M-3Y | VPB168H4M-3Y |  |  | 320000 | 10.5 | 19.45 | 3.38 | 360000 | 244000 | 2.39
202918903 | 28.67 | LENNOX | HMSV-A-CB | Ducted Indoor Units | VPB360H4M-3G | VPB192H4M-3G | VPB168H4M-3G |  |  | 344000 | 10 | 18.6 | 3.35 | 380000 | 258000 | 2.33
202918904 | 28.67 | LENNOX | HMSV-A-CB | Mixed Ducted and Non-Ducted Indoor Units | VPB360H4M-3G | VPB192H4M-3G | VPB168H4M-3G |  |  | 344000 | 10 | 18.95 | 3.27 | 380000 | 258000 | 2.32
202918906 | 28.67 | LENNOX | HMSV-A-CB | Ducted Indoor Units | VPB360H4M-3Y | VPB192H4M-3Y | VPB168H4M-3Y |  |  | 344000 | 10 | 18.6 | 3.35 | 380000 | 258000 | 2.33
202918907 | 28.67 | LENNOX | HMSV-A-CB | Mixed Ducted and Non-Ducted Indoor Units | VPB360H4M-3Y | VPB192H4M-3Y | VPB168H4M-3Y |  |  | 344000 | 10 | 18.95 | 3.27 | 380000 | 258000 | 2.32
202918909 | 30.5 | LENNOX | HMSV-A-CB | Ducted Indoor Units | VPB384H4M-3G | VPB192H4M-3G | VPB192H4M-3G |  |  | 366000 | 9.5 | 17.7 | 3.32 | 396000 | 266000 | 2.3
202918910 | 30.5 | LENNOX | HMSV-A-CB | Mixed Ducted and Non-Ducted Indoor Units | VPB384H4M-3G | VPB192H4M-3G | VPB192H4M-3G |  |  | 366000 | 9.5 | 18.05 | 3.26 | 396000 | 266000 | 2.3
202918912 | 30.5 | LENNOX | HMSV-A-CB | Ducted Indoor Units | VPB384H4M-3Y | VPB192H4M-3Y | VPB192H4M-3Y |  |  | 366000 | 9.5 | 17.7 | 3.32 | 396000 | 266000 | 2.3
202918913 | 30.5 | LENNOX | HMSV-A-CB | Mixed Ducted and Non-Ducted Indoor Units | VPB384H4M-3Y | VPB192H4M-3Y | VPB192H4M-3Y |  |  | 366000 | 9.5 | 18.05 | 3.26 | 396000 | 266000 | 2.3
202918915 | 32.5 | LENNOX | HMSV-A-CB | Ducted Indoor Units | VPB408H4M-3G | VPB168H4M-3G | VPB120H4M-3G | VPB120H4M-3G |  | 390000 | 9.5 | 18.3 | 3.26 | 436000 | 294000 | 2.25
202918918 | 32.5 | LENNOX | HMSV-A-CB | Ducted Indoor Units | VPB408H4M-3Y | VPB168H4M-3Y | VPB120H4M-3Y | VPB120H4M-3Y |  | 390000 | 9.5 | 18.3 | 3.26 | 436000 | 294000 | 2.25
202918921 | 34.67 | LENNOX | HMSV-A-CB | Ducted Indoor Units | VPB432H4M-3G | VPB168H4M-3G | VPB144H4M-3G | VPB120H4M-3G |  | 416000 | 9.5 | 18.3 | 3.35 | 460000 | 312000 | 2.25
202918922 | 34.67 | LENNOX | HMSV-A-CB | Mixed Ducted and Non-Ducted Indoor Units | VPB432H4M-3G | VPB168H4M-3G | VPB144H4M-3G | VPB120H4M-3G |  | 416000 | 9.5 | 18.25 | 3.27 | 460000 | 312000 | 2.21
202918924 | 34.67 | LENNOX | HMSV-A-CB | Ducted Indoor Units | VPB432H4M-3Y | VPB168H4M-3Y | VPB144H4M-3Y | VPB120H4M-3Y |  | 416000 | 9.5 | 18.3 | 3.35 | 460000 | 312000 | 2.25
202918925 | 34.67 | LENNOX | HMSV-A-CB | Mixed Ducted and Non-Ducted Indoor Units | VPB432H4M-3Y | VPB168H4M-3Y | VPB144H4M-3Y | VPB120H4M-3Y |  | 416000 | 9.5 | 18.25 | 3.27 | 460000 | 312000 | 2.21
202918933 | 38 | LENNOX | HMSV-A-CB | Ducted Indoor Units | VPB480H4M-3G | VPB168H4M-3G | VPB168H4M-3G | VPB144H4M-3G |  | 456000 | 9.5 | 16.8 | 3.25 | 510000 | 346000 | 2.25
202918936 | 38 | LENNOX | HMSV-A-CB | Ducted Indoor Units | VPB480H4M-3Y | VPB168H4M-3Y | VPB168H4M-3Y | VPB144H4M-3Y |  | 456000 | 9.5 | 16.8 | 3.25 | 510000 | 346000 | 2.25
202918986 | 21 | LENNOX | HMSR-A-CB | Non-Ducted Indoor Units | VRB264H4M-3G | VRB144H4M-3G | VRB120H4M-3G |  |  | 252000 | 11.1 | 20.1 | 3.61 | 282000 | 200000 | 2.4
202918987 | 21 | LENNOX | HMSR-A-CB | Ducted Indoor Units | VRB264H4M-3G | VRB144H4M-3G | VRB120H4M-3G |  |  | 252000 | 11.1 | 19.9 | 3.5 | 282000 | 200000 | 2.4
202918988 | 21 | LENNOX | HMSR-A-CB | Mixed Ducted and Non-Ducted Indoor Units | VRB264H4M-3G | VRB144H4M-3G | VRB120H4M-3G |  |  | 252000 | 11.1 | 20 | 3.55 | 282000 | 200000 | 2.4
202918989 | 21 | LENNOX | HMSR-A-CB | Non-Ducted Indoor Units | VRB264H4M-3Y | VRB144H4M-3Y | VRB120H4M-3Y |  |  | 252000 | 11.1 | 20.1 | 3.61 | 282000 | 200000 | 2.4
202918990 | 21 | LENNOX | HMSR-A-CB | Ducted Indoor Units | VRB264H4M-3Y | VRB144H4M-3Y | VRB120H4M-3Y |  |  | 252000 | 11.1 | 19.9 | 3.5 | 282000 | 200000 | 2.4
202918991 | 21 | LENNOX | HMSR-A-CB | Mixed Ducted and Non-Ducted Indoor Units | VRB264H4M-3Y | VRB144H4M-3Y | VRB120H4M-3Y |  |  | 252000 | 11.1 | 20 | 3.55 | 282000 | 200000 | 2.4
202918992 | 23 | LENNOX | HMSR-A-CB | Non-Ducted Indoor Units | VRB288H4M-3G | VRB168H4M-3G | VRB120H4M-3G |  |  | 276000 | 10.6 | 19.3 | 3.46 | 308000 | 210000 | 2.33
202918993 | 23 | LENNOX | HMSR-A-CB | Ducted Indoor Units | VRB288H4M-3G | VRB168H4M-3G | VRB120H4M-3G |  |  | 276000 | 10.2 | 18.9 | 3.42 | 308000 | 210000 | 2.3
202918994 | 23 | LENNOX | HMSR-A-CB | Mixed Ducted and Non-Ducted Indoor Units | VRB288H4M-3G | VRB168H4M-3G | VRB120H4M-3G |  |  | 276000 | 10.4 | 19.1 | 3.44 | 308000 | 210000 | 2.31
202918995 | 23 | LENNOX | HMSR-A-CB | Non-Ducted Indoor Units | VRB288H4M-3Y | VRB168H4M-3Y | VRB120H4M-3Y |  |  | 276000 | 10.6 | 19.3 | 3.46 | 308000 | 210000 | 2.33
202918996 | 23 | LENNOX | HMSR-A-CB | Ducted Indoor Units | VRB288H4M-3Y | VRB168H4M-3Y | VRB120H4M-3Y |  |  | 276000 | 10.2 | 18.9 | 3.42 | 308000 | 210000 | 2.3
202918997 | 23 | LENNOX | HMSR-A-CB | Mixed Ducted and Non-Ducted Indoor Units | VRB288H4M-3Y | VRB168H4M-3Y | VRB120H4M-3Y |  |  | 276000 | 10.4 | 19.1 | 3.44 | 308000 | 210000 | 2.31
202918998 | 24.83 | LENNOX | HMSR-A-CB | Non-Ducted Indoor Units | VRB312H4M-3G | VRB192H4M-3G | VRB120H4M-3G |  |  | 298000 | 10.5 | 18.4 | 3.25 | 334000 | 222000 | 2.19
202918999 | 24.83 | LENNOX | HMSR-A-CB | Ducted Indoor Units | VRB312H4M-3G | VRB192H4M-3G | VRB120H4M-3G |  |  | 298000 | 10 | 18.5 | 3.3 | 334000 | 222000 | 2.24
202919000 | 24.83 | LENNOX | HMSR-A-CB | Mixed Ducted and Non-Ducted Indoor Units | VRB312H4M-3G | VRB192H4M-3G | VRB120H4M-3G |  |  | 298000 | 10.25 | 18.45 | 3.27 | 334000 | 222000 | 2.21
202919001 | 24.83 | LENNOX | HMSR-A-CB | Non-Ducted Indoor Units | VRB312H4M-3Y | VRB192H4M-3Y | VRB120H4M-3Y |  |  | 298000 | 10.5 | 18.4 | 3.25 | 334000 | 222000 | 2.19
202919002 | 24.83 | LENNOX | HMSR-A-CB | Ducted Indoor Units | VRB312H4M-3Y | VRB192H4M-3Y | VRB120H4M-3Y |  |  | 298000 | 10 | 18.5 | 3.3 | 334000 | 222000 | 2.24
202919003 | 24.83 | LENNOX | HMSR-A-CB | Mixed Ducted and Non-Ducted Indoor Units | VRB312H4M-3Y | VRB192H4M-3Y | VRB120H4M-3Y |  |  | 298000 | 10.25 | 18.45 | 3.27 | 334000 | 222000 | 2.21
202919004 | 26.67 | LENNOX | HMSR-A-CB | Non-Ducted Indoor Units | VRB336H4M-3G | VRB168H4M-3G | VRB168H4M-3G |  |  | 320000 | 10.6 | 19.4 | 3.3 | 360000 | 244000 | 2.3
202919005 | 26.67 | LENNOX | HMSR-A-CB | Ducted Indoor Units | VRB336H4M-3G | VRB168H4M-3G | VRB168H4M-3G |  |  | 320000 | 10.4 | 19.3 | 3.39 | 360000 | 244000 | 2.38
202919006 | 26.67 | LENNOX | HMSR-A-CB | Mixed Ducted and Non-Ducted Indoor Units | VRB336H4M-3G | VRB168H4M-3G | VRB168H4M-3G |  |  | 320000 | 10.5 | 19.35 | 3.34 | 360000 | 244000 | 2.34
202919007 | 26.67 | LENNOX | HMSR-A-CB | Non-Ducted Indoor Units | VRB336H4M-3Y | VRB168H4M-3Y | VRB168H4M-3Y |  |  | 320000 | 10.6 | 19.4 | 3.3 | 360000 | 244000 | 2.3
202919008 | 26.67 | LENNOX | HMSR-A-CB | Ducted Indoor Units | VRB336H4M-3Y | VRB168H4M-3Y | VRB168H4M-3Y |  |  | 320000 | 10.4 | 19.3 | 3.39 | 360000 | 244000 | 2.38
202919009 | 26.67 | LENNOX | HMSR-A-CB | Mixed Ducted and Non-Ducted Indoor Units | VRB336H4M-3Y | VRB168H4M-3Y | VRB168H4M-3Y |  |  | 320000 | 10.5 | 19.35 | 3.34 | 360000 | 244000 | 2.34
202919011 | 28.67 | LENNOX | HMSR-A-CB | Ducted Indoor Units | VRB360H4M-3G | VRB192H4M-3G | VRB168H4M-3G |  |  | 344000 | 9.9 | 18.3 | 3.35 | 380000 | 258000 | 2.33
202919012 | 28.67 | LENNOX | HMSR-A-CB | Mixed Ducted and Non-Ducted Indoor Units | VRB360H4M-3G | VRB192H4M-3G | VRB168H4M-3G |  |  | 344000 | 9.9 | 18.35 | 3.27 | 380000 | 258000 | 2.31
202919014 | 28.67 | LENNOX | HMSR-A-CB | Ducted Indoor Units | VRB360H4M-3Y | VRB192H4M-3Y | VRB168H4M-3Y |  |  | 344000 | 9.9 | 18.3 | 3.35 | 380000 | 258000 | 2.33
202919015 | 28.67 | LENNOX | HMSR-A-CB | Mixed Ducted and Non-Ducted Indoor Units | VRB360H4M-3Y | VRB192H4M-3Y | VRB168H4M-3Y |  |  | 344000 | 9.9 | 18.35 | 3.27 | 380000 | 258000 | 2.31
202919017 | 30.5 | LENNOX | HMSR-A-CB | Ducted Indoor Units | VRB384H4M-3G | VRB192H4M-3G | VRB192H4M-3G |  |  | 366000 | 9.5 | 17.4 | 3.32 | 396000 | 266000 | 2.3
202919018 | 30.5 | LENNOX | HMSR-A-CB | Mixed Ducted and Non-Ducted Indoor Units | VRB384H4M-3G | VRB192H4M-3G | VRB192H4M-3G |  |  | 366000 | 9.5 | 17.5 | 3.26 | 396000 | 266000 | 2.29
202919020 | 30.5 | LENNOX | HMSR-A-CB | Ducted Indoor Units | VRB384H4M-3Y | VRB192H4M-3Y | VRB192H4M-3Y |  |  | 366000 | 9.5 | 17.4 | 3.32 | 396000 | 266000 | 2.3
202919021 | 30.5 | LENNOX | HMSR-A-CB | Mixed Ducted and Non-Ducted Indoor Units | VRB384H4M-3Y | VRB192H4M-3Y | VRB192H4M-3Y |  |  | 366000 | 9.5 | 17.5 | 3.26 | 396000 | 266000 | 2.29
202919029 | 34.67 | LENNOX | HMSR-A-CB | Ducted Indoor Units | VRB432H4M-3G | VRB168H4M-3G | VRB144H4M-3G | VRB120H4M-3G |  | 416000 | 9.5 | 17.7 | 3.28 | 460000 | 312000 | 2.23
202919032 | 34.67 | LENNOX | HMSR-A-CB | Ducted Indoor Units | VRB432H4M-3Y | VRB168H4M-3Y | VRB144H4M-3Y | VRB120H4M-3Y |  | 416000 | 9.5 | 17.7 | 3.28 | 460000 | 312000 | 2.23
201994679 | 20.5 | Day&night | HMSV-A-CB | Non-Ducted Indoor Units | 38VMA264HDS5-1 | 38VMA144HDS5-1 | 38VMA120HDS5-1 |  |  | 246000 | 9.22 | 18.05 | 3.27 | 270000 | 178000 | 2.15
201994686 | 23.67 | Day&night | HMSV-A-CB | Non-Ducted Indoor Units | 38VMA312HDS5-1 | 38VMA120HDS5-1 | 38VMA096HDS5-1 | 38VMA096HDS5-1 |  | 284000 | 10.49 | 19 | 3.43 | 320000 | 218000 | 2.3
201994687 | 23.67 | Day&night | HMSV-A-CB | Ducted Indoor Units | 38VMA312HDS5-1 | 38VMA120HDS5-1 | 38VMA096HDS5-1 | 38VMA096HDS5-1 |  | 284000 | 10.07 | 18.52 | 3.3 | 320000 | 218000 | 2.24
201994689 | 25.33 | Day&night | HMSV-A-CB | Non-Ducted Indoor Units | 38VMA336HDS5-1 | 38VMA120HDS5-1 | 38VMA120HDS5-1 | 38VMA096HDS5-1 |  | 304000 | 10.03 | 18.05 | 3.31 | 338000 | 224000 | 2.2
201994691 | 25.33 | Day&night | HMSV-A-CB | Ducted Indoor Units | 38VMA336HDS5-1 | 38VMA120HDS5-1 | 38VMA120HDS5-1 | 38VMA096HDS5-1 |  | 304000 | 9.85 | 17.8 | 3.25 | 338000 | 224000 | 2.17
201994732 | 20.5 | Day&night | HMSV-A-CB | Non-Ducted Indoor Units | 38VMA264HDS6-1 | 38VMA144HDS6-1 | 38VMA120HDS6-1 |  |  | 246000 | 9.22 | 18.05 | 3.27 | 270000 | 178000 | 2.15
201994739 | 23.67 | Day&night | HMSV-A-CB | Non-Ducted Indoor Units | 38VMA312HDS6-1 | 38VMA120HDS6-1 | 38VMA096HDS6-1 | 38VMA096HDS6-1 |  | 284000 | 10.49 | 19 | 3.43 | 320000 | 218000 | 2.3
201994741 | 23.67 | Day&night | HMSV-A-CB | Ducted Indoor Units | 38VMA312HDS6-1 | 38VMA120HDS6-1 | 38VMA096HDS6-1 | 38VMA096HDS6-1 |  | 284000 | 10.07 | 18.52 | 3.3 | 320000 | 218000 | 2.24
201994742 | 25.33 | Day&night | HMSV-A-CB | Non-Ducted Indoor Units | 38VMA336HDS6-1 | 38VMA120HDS6-1 | 38VMA120HDS6-1 | 38VMA096HDS6-1 |  | 304000 | 10.03 | 18.05 | 3.31 | 338000 | 224000 | 2.2
201994744 | 25.33 | Day&night | HMSV-A-CB | Ducted Indoor Units | 38VMA336HDS6-1 | 38VMA120HDS6-1 | 38VMA120HDS6-1 | 38VMA096HDS6-1 |  | 304000 | 9.85 | 17.8 | 3.25 | 338000 | 224000 | 2.17
201994790 | 20.67 | Day&night | HMSR-A-CB | Non-Ducted Indoor Units | 38VMA264RDS5-1 | 38VMA264RDS5-1 |  |  |  | 248000 | 10.1 | 20 | 3.36 | 274000 | 186000 | 2.3
201994793 | 22.83 | Day&night | HMSR-A-CB | Non-Ducted Indoor Units | 38VMA288RDS5-1 | 38VMA288RDS5-1 |  |  |  | 274000 | 9.5 | 19.2 | 3.25 | 288000 | 198000 | 2.09
201994832 | 20.67 | Day&night | HMSR-A-CB | Non-Ducted Indoor Units | 38VMA264RDS6-1 | 38VMA264RDS6-1 |  |  |  | 248000 | 10.1 | 20 | 3.36 | 274000 | 186000 | 2.3
201994834 | 22.83 | Day&night | HMSR-A-CB | Non-Ducted Indoor Units | 38VMA288RDS6-1 | 38VMA288RDS6-1 |  |  |  | 274000 | 9.5 | 19.2 | 3.25 | 288000 | 198000 | 2.09
6687555 | 21 | FUJITSU | HMSR-A-CB | Non-Ducted Indoor Units | AOUA264TLBVG | AOUA96TLBV | AOUA96TLBV | AOUA72TLBV |  | 252000 | 10.9 | 20.8 | 3.45 | 282000 | 194000 | 2.29
6687557 | 22.83 | FUJITSU | HMSR-A-CB | Non-Ducted Indoor Units | AOUA288TLBVG | AOUA96TLBV | AOUA96TLBV | AOUA96TLBV |  | 274000 | 10.6 | 20.8 | 3.36 | 308000 | 210000 | 2.29
7850834 | 21 | FUJITSU | HMSR-A-CB | Non-Ducted Indoor Units | AOUA264TLCVG | AOUA96TLCV | AOUA96TLCV | AOUA72TLCV |  | 252000 | 10.9 | 20.8 | 3.45 | 282000 | 194000 | 2.29
7850836 | 22.83 | FUJITSU | HMSR-A-CB | Non-Ducted Indoor Units | AOUA288TLCVG | AOUA96TLCV | AOUA96TLCV | AOUA96TLCV |  | 274000 | 10.6 | 20.8 | 3.36 | 308000 | 210000 | 2.29
7850854 | 21 | FUJITSU | HMSV-A-CB | Non-Ducted Indoor Units | AOUA264RLCVG | AOUA96RLCV | AOUA96RLCV | AOUA72RLCV |  | 252000 | 10.9 | 20.8 | 3.45 | 282000 | 194000 | 2.29
7850856 | 22.83 | FUJITSU | HMSV-A-CB | Non-Ducted Indoor Units | AOUA288RLCVG | AOUA96RLCV | AOUA96RLCV | AOUA96RLCV |  | 274000 | 10.6 | 20.8 | 3.36 | 308000 | 210000 | 2.29
9990285 | 21 | FUJITSU | HMSV-A-CB | Non-Ducted Indoor Units | AOUA264RLBVG1 | AOUA96RLBV1 | AOUA96RLBV1 | AOUA72RLBV1 |  | 252000 | 10.9 | 20.8 | 3.45 | 282000 | 194000 | 2.29
9990286 | 22.83 | FUJITSU | HMSV-A-CB | Non-Ducted Indoor Units | AOUA288RLBVG1 | AOUA96RLBV1 | AOUA96RLBV1 | AOUA96RLBV1 |  | 274000 | 10.6 | 20.8 | 3.36 | 308000 | 210000 | 2.29
201830245 | 20.5 | MIDEA | HMSV-A-CB | Non-Ducted Indoor Units | MV5-H264DXN1* | MV5-H144DXN1 | MV5-H120DXN1 |  |  | 246000 | 9.22 | 18.05 | 3.27 | 270000 | 178000 | 2.15
201830249 | 23.67 | MIDEA | HMSV-A-CB | Non-Ducted Indoor Units | MV5-H312DXN1* | MV5-H120DXN1 | MV5-H96DXN1 | MV5-H96DXN1 |  | 284000 | 10.49 | 19 | 3.43 | 320000 | 218000 | 2.3
201830250 | 23.67 | MIDEA | HMSV-A-CB | Ducted Indoor Units | MV5-H312DXN1* | MV5-H120DXN1 | MV5-H96DXN1 | MV5-H96DXN1 |  | 284000 | 10.07 | 18.52 | 3.3 | 320000 | 218000 | 2.24
201830251 | 25.33 | MIDEA | HMSV-A-CB | Non-Ducted Indoor Units | MV5-H336DXN1* | MV5-H120DXN1 | MV5-H120DXN1 | MV5-H96DXN1 |  | 304000 | 10.03 | 18.05 | 3.31 | 338000 | 224000 | 2.2
201830252 | 25.33 | MIDEA | HMSV-A-CB | Ducted Indoor Units | MV5-H336DXN1* | MV5-H120DXN1 | MV5-H120DXN1 | MV5-H96DXN1 |  | 304000 | 9.85 | 17.8 | 3.25 | 338000 | 224000 | 2.17
201830277 | 20.5 | MIDEA | HMSV-A-CB | Non-Ducted Indoor Units | MV5-H264DZN1* | MV5-H144DZN1 | MV5-H120DZN1 |  |  | 246000 | 9.22 | 18.05 | 3.27 | 270000 | 178000 | 2.15
201830281 | 23.67 | MIDEA | HMSV-A-CB | Non-Ducted Indoor Units | MV5-H312DZN1* | MV5-H120DZN1 | MV5-H96DZN1 | MV5-H96DZN1 |  | 284000 | 10.49 | 19 | 3.43 | 320000 | 218000 | 2.3
201830282 | 23.67 | MIDEA | HMSV-A-CB | Ducted Indoor Units | MV5-H312DZN1* | MV5-H120DZN1 | MV5-H96DZN1 | MV5-H96DZN1 |  | 284000 | 10.07 | 18.52 | 3.3 | 320000 | 218000 | 2.24
201830283 | 25.33 | MIDEA | HMSV-A-CB | Non-Ducted Indoor Units | MV5-H336DZN1* | MV5-H120DZN1 | MV5-H120DZN1 | MV5-H96DZN1 |  | 304000 | 10.03 | 18.05 | 3.31 | 338000 | 224000 | 2.2
201830284 | 25.33 | MIDEA | HMSV-A-CB | Ducted Indoor Units | MV5-H336DZN1* | MV5-H120DZN1 | MV5-H120DZN1 | MV5-H96DZN1 |  | 304000 | 9.85 | 17.8 | 3.25 | 338000 | 224000 | 2.17
201830311 | 20.67 | MIDEA | HMSR-A-CB | Non-Ducted Indoor Units | MV5-2R264DXN1* | MV5-2R264DXN1 |  |  |  | 248000 | 10.1 | 20 | 3.36 | 274000 | 186000 | 2.3
201830313 | 22.83 | MIDEA | HMSR-A-CB | Non-Ducted Indoor Units | MV5-2R288DXN1* | MV5-2R288DXN1 |  |  |  | 274000 | 9.5 | 19.2 | 3.25 | 288000 | 198000 | 2.09
201830337 | 20.67 | MIDEA | HMSR-A-CB | Non-Ducted Indoor Units | MV5-2R264DZN1* | MV5-2R264DZN1 |  |  |  | 248000 | 10.1 | 20 | 3.36 | 274000 | 186000 | 2.3
201830339 | 22.83 | MIDEA | HMSR-A-CB | Non-Ducted Indoor Units | MV5-2R288DZN1* | MV5-2R288DZN1 |  |  |  | 274000 | 9.5 | 19.2 | 3.25 | 288000 | 198000 | 2.09
201850135 | 20.5 | CARRIER | HMSV-A-CB | Non-Ducted Indoor Units | 38VMA264HDS5-1 | 38VMA144HDS5-1 | 38VMA120HDS5-1 |  |  | 246000 | 9.22 | 18.05 | 3.27 | 270000 | 178000 | 2.15
201850139 | 23.67 | CARRIER | HMSV-A-CB | Non-Ducted Indoor Units | 38VMA312HDS5-1 | 38VMA120HDS5-1 | 38VMA096HDS5-1 | 38VMA096HDS5-1 |  | 284000 | 10.49 | 19 | 3.43 | 320000 | 218000 | 2.3
201850140 | 23.67 | CARRIER | HMSV-A-CB | Ducted Indoor Units | 38VMA312HDS5-1 | 38VMA120HDS5-1 | 38VMA096HDS5-1 | 38VMA096HDS5-1 |  | 284000 | 10.07 | 18.52 | 3.3 | 320000 | 218000 | 2.24
201850141 | 25.33 | CARRIER | HMSV-A-CB | Non-Ducted Indoor Units | 38VMA336HDS5-1 | 38VMA120HDS5-1 | 38VMA120HDS5-1 | 38VMA096HDS5-1 |  | 304000 | 10.03 | 18.05 | 3.31 | 338000 | 224000 | 2.2
201850142 | 25.33 | CARRIER | HMSV-A-CB | Ducted Indoor Units | 38VMA336HDS5-1 | 38VMA120HDS5-1 | 38VMA120HDS5-1 | 38VMA096HDS5-1 |  | 304000 | 9.85 | 17.8 | 3.25 | 338000 | 224000 | 2.17
201850167 | 20.5 | CARRIER | HMSV-A-CB | Non-Ducted Indoor Units | 38VMA264HDS6-1 | 38VMA144HDS6-1 | 38VMA120HDS6-1 |  |  | 246000 | 9.22 | 18.05 | 3.27 | 270000 | 178000 | 2.15
201850171 | 23.67 | CARRIER | HMSV-A-CB | Non-Ducted Indoor Units | 38VMA312HDS6-1 | 38VMA120HDS6-1 | 38VMA096HDS6-1 | 38VMA096HDS6-1 |  | 284000 | 10.49 | 19 | 3.43 | 320000 | 218000 | 2.3
201850172 | 23.67 | CARRIER | HMSV-A-CB | Ducted Indoor Units | 38VMA312HDS6-1 | 38VMA120HDS6-1 | 38VMA096HDS6-1 | 38VMA096HDS6-1 |  | 284000 | 10.07 | 18.52 | 3.3 | 320000 | 218000 | 2.24
201850173 | 25.33 | CARRIER | HMSV-A-CB | Non-Ducted Indoor Units | 38VMA336HDS6-1 | 38VMA120HDS6-1 | 38VMA120HDS6-1 | 38VMA096HDS6-1 |  | 304000 | 10.03 | 18.05 | 3.31 | 338000 | 224000 | 2.2
201850174 | 25.33 | CARRIER | HMSV-A-CB | Ducted Indoor Units | 38VMA336HDS6-1 | 38VMA120HDS6-1 | 38VMA120HDS6-1 | 38VMA096HDS6-1 |  | 304000 | 9.85 | 17.8 | 3.25 | 338000 | 224000 | 2.17
201850201 | 20.67 | CARRIER | HMSR-A-CB | Non-Ducted Indoor Units | 38VMA264RDS5-1 | 38VMA264RDS5-1 |  |  |  | 248000 | 10.1 | 20 | 3.36 | 274000 | 186000 | 2.3
201850203 | 22.83 | CARRIER | HMSR-A-CB | Non-Ducted Indoor Units | 38VMA288RDS5-1 | 38VMA288RDS5-1 |  |  |  | 274000 | 9.5 | 19.2 | 3.25 | 288000 | 198000 | 2.09
201850228 | 20.67 | CARRIER | HMSR-A-CB | Non-Ducted Indoor Units | 38VMA264RDS6-1 | 38VMA264RDS6-1 |  |  |  | 248000 | 10.1 | 20 | 3.36 | 274000 | 186000 | 2.3
201850230 | 22.83 | CARRIER | HMSR-A-CB | Non-Ducted Indoor Units | 38VMA288RDS6-1 | 38VMA288RDS6-1 |  |  |  | 274000 | 9.5 | 19.2 | 3.25 | 288000 | 198000 | 2.09
201850252 | 20.5 | BRYANT | HMSV-A-CB | Non-Ducted Indoor Units | 38VMA264HDS5-1 | 38VMA144HDS5-1 | 38VMA120HDS5-1 |  |  | 246000 | 9.22 | 18.05 | 3.27 | 270000 | 178000 | 2.15
201850256 | 23.67 | BRYANT | HMSV-A-CB | Non-Ducted Indoor Units | 38VMA312HDS5-1 | 38VMA120HDS5-1 | 38VMA096HDS5-1 | 38VMA096HDS5-1 |  | 284000 | 10.49 | 19 | 3.43 | 320000 | 218000 | 2.3
201850257 | 23.67 | BRYANT | HMSV-A-CB | Ducted Indoor Units | 38VMA312HDS5-1 | 38VMA120HDS5-1 | 38VMA096HDS5-1 | 38VMA096HDS5-1 |  | 284000 | 10.07 | 18.52 | 3.3 | 320000 | 218000 | 2.24
201850258 | 25.33 | BRYANT | HMSV-A-CB | Non-Ducted Indoor Units | 38VMA336HDS5-1 | 38VMA120HDS5-1 | 38VMA120HDS5-1 | 38VMA096HDS5-1 |  | 304000 | 10.03 | 18.05 | 3.31 | 338000 | 224000 | 2.2
201850259 | 25.33 | BRYANT | HMSV-A-CB | Ducted Indoor Units | 38VMA336HDS5-1 | 38VMA120HDS5-1 | 38VMA120HDS5-1 | 38VMA096HDS5-1 |  | 304000 | 9.85 | 17.8 | 3.25 | 338000 | 224000 | 2.17
201850284 | 20.5 | BRYANT | HMSV-A-CB | Non-Ducted Indoor Units | 38VMA264HDS6-1 | 38VMA144HDS6-1 | 38VMA120HDS6-1 |  |  | 246000 | 9.22 | 18.05 | 3.27 | 270000 | 178000 | 2.15
201850288 | 23.67 | BRYANT | HMSV-A-CB | Non-Ducted Indoor Units | 38VMA312HDS6-1 | 38VMA120HDS6-1 | 38VMA096HDS6-1 | 38VMA096HDS6-1 |  | 284000 | 10.49 | 19 | 3.43 | 320000 | 218000 | 2.3
201850289 | 23.67 | BRYANT | HMSV-A-CB | Ducted Indoor Units | 38VMA312HDS6-1 | 38VMA120HDS6-1 | 38VMA096HDS6-1 | 38VMA096HDS6-1 |  | 284000 | 10.07 | 18.52 | 3.3 | 320000 | 218000 | 2.24
201850290 | 25.33 | BRYANT | HMSV-A-CB | Non-Ducted Indoor Units | 38VMA336HDS6-1 | 38VMA120HDS6-1 | 38VMA120HDS6-1 | 38VMA096HDS6-1 |  | 304000 | 10.03 | 18.05 | 3.31 | 338000 | 224000 | 2.2
201850291 | 25.33 | BRYANT | HMSV-A-CB | Ducted Indoor Units | 38VMA336HDS6-1 | 38VMA120HDS6-1 | 38VMA120HDS6-1 | 38VMA096HDS6-1 |  | 304000 | 9.85 | 17.8 | 3.25 | 338000 | 224000 | 2.17
201850318 | 20.67 | BRYANT | HMSR-A-CB | Non-Ducted Indoor Units | 38VMA264RDS5-1 | 38VMA264RDS5-1 |  |  |  | 248000 | 10.1 | 20 | 3.36 | 274000 | 186000 | 2.3
201850320 | 22.83 | BRYANT | HMSR-A-CB | Non-Ducted Indoor Units | 38VMA288RDS5-1 | 38VMA288RDS5-1 |  |  |  | 274000 | 9.5 | 19.2 | 3.25 | 288000 | 198000 | 2.09
201850344 | 20.67 | BRYANT | HMSR-A-CB | Non-Ducted Indoor Units | 38VMA264RDS6-1 | 38VMA264RDS6-1 |  |  |  | 248000 | 10.1 | 20 | 3.36 | 274000 | 186000 | 2.3
201850346 | 22.83 | BRYANT | HMSR-A-CB | Non-Ducted Indoor Units | 38VMA288RDS6-1 | 38VMA288RDS6-1 |  |  |  | 274000 | 9.5 | 19.2 | 3.25 | 288000 | 198000 | 2.09
204723052 | 20.5 | ICP | HMSV-A-CB | Non-Ducted Indoor Units | 38VMA264HDS5-1 | 38VMA144HDS5-1 | 38VMA120HDS5-1 |  |  | 246000 | 9.22 | 18.05 | 3.27 | 270000 | 178000 | 2.15
204723056 | 23.67 | ICP | HMSV-A-CB | Non-Ducted Indoor Units | 38VMA312HDS5-1 | 38VMA120HDS5-1 | 38VMA096HDS5-1 | 38VMA096HDS5-1 |  | 284000 | 10.49 | 19 | 3.43 | 320000 | 218000 | 2.3
204723057 | 23.67 | ICP | HMSV-A-CB | Ducted Indoor Units | 38VMA312HDS5-1 | 38VMA120HDS5-1 | 38VMA096HDS5-1 | 38VMA096HDS5-1 |  | 284000 | 10.07 | 18.52 | 3.3 | 320000 | 218000 | 2.24
204723058 | 25.33 | ICP | HMSV-A-CB | Non-Ducted Indoor Units | 38VMA336HDS5-1 | 38VMA120HDS5-1 | 38VMA120HDS5-1 | 38VMA096HDS5-1 |  | 304000 | 10.03 | 18.05 | 3.31 | 338000 | 224000 | 2.2
204723059 | 25.33 | ICP | HMSV-A-CB | Ducted Indoor Units | 38VMA336HDS5-1 | 38VMA120HDS5-1 | 38VMA120HDS5-1 | 38VMA096HDS5-1 |  | 304000 | 9.85 | 17.8 | 3.25 | 338000 | 224000 | 2.17
204723084 | 20.5 | ICP | HMSV-A-CB | Non-Ducted Indoor Units | 38VMA264HDS6-1 | 38VMA144HDS6-1 | 38VMA120HDS6-1 |  |  | 246000 | 9.22 | 18.05 | 3.27 | 270000 | 178000 | 2.15
204723088 | 23.67 | ICP | HMSV-A-CB | Non-Ducted Indoor Units | 38VMA312HDS6-1 | 38VMA120HDS6-1 | 38VMA096HDS6-1 | 38VMA096HDS6-1 |  | 284000 | 10.49 | 19 | 3.43 | 320000 | 218000 | 2.3
204723089 | 23.67 | ICP | HMSV-A-CB | Ducted Indoor Units | 38VMA312HDS6-1 | 38VMA120HDS6-1 | 38VMA096HDS6-1 | 38VMA096HDS6-1 |  | 284000 | 10.07 | 18.52 | 3.3 | 320000 | 218000 | 2.24
204723090 | 25.33 | ICP | HMSV-A-CB | Non-Ducted Indoor Units | 38VMA336HDS6-1 | 38VMA120HDS6-1 | 38VMA120HDS6-1 | 38VMA096HDS6-1 |  | 304000 | 10.03 | 18.05 | 3.31 | 338000 | 224000 | 2.2
204723091 | 25.33 | ICP | HMSV-A-CB | Ducted Indoor Units | 38VMA336HDS6-1 | 38VMA120HDS6-1 | 38VMA120HDS6-1 | 38VMA096HDS6-1 |  | 304000 | 9.85 | 17.8 | 3.25 | 338000 | 224000 | 2.17
204723118 | 20.67 | ICP | HMSR-A-CB | Non-Ducted Indoor Units | 38VMA264RDS5-1 | 38VMA264RDS5-1 |  |  |  | 248000 | 10.1 | 20 | 3.36 | 274000 | 186000 | 2.3
204723120 | 22.83 | ICP | HMSR-A-CB | Non-Ducted Indoor Units | 38VMA288RDS5-1 | 38VMA288RDS5-1 |  |  |  | 274000 | 9.5 | 19.2 | 3.25 | 288000 | 198000 | 2.09
204723144 | 20.67 | ICP | HMSR-A-CB | Non-Ducted Indoor Units | 38VMA264RDS6-1 | 38VMA264RDS6-1 |  |  |  | 248000 | 10.1 | 20 | 3.36 | 274000 | 186000 | 2.3
204723146 | 22.83 | ICP | HMSR-A-CB | Non-Ducted Indoor Units | 38VMA288RDS6-1 | 38VMA288RDS6-1 |  |  |  | 274000 | 9.5 | 19.2 | 3.25 | 288000 | 198000 | 2.09
205811922 | 21 | MIDEA | HMSV-A-CB | Non-Ducted Indoor Units | MV6-X264DXN1C-(A) | MV6-X120DXN1C-(A) | MV6-X72DXN1C-(A) | MV6-X72DXN1C-(A) |  | 252000 | 11.25 | 21.48 | 3.9 | 282000 | 240000 | 2.52
205811923 | 21 | MIDEA | HMSV-A-CB | Ducted Indoor Units | MV6-X264DXN1C-(A) | MV6-X120DXN1C-(A) | MV6-X72DXN1C-(A) | MV6-X72DXN1C-(A) |  | 252000 | 11 | 20.32 | 3.84 | 282000 | 240000 | 2.57
205811924 | 21 | MIDEA | HMSV-A-CB | Non-Ducted Indoor Units | MV6-X264DZN1C-(A) | MV6-X120DZN1C-(A) | MV6-X72DZN1C-(A) | MV6-X72DZN1C-(A) |  | 252000 | 11.25 | 21.48 | 3.9 | 282000 | 240000 | 2.52
205811925 | 21 | MIDEA | HMSV-A-CB | Ducted Indoor Units | MV6-X264DZN1C-(A) | MV6-X120DZN1C-(A) | MV6-X72DZN1C-(A) | MV6-X72DZN1C-(A) |  | 252000 | 11 | 20.32 | 3.84 | 282000 | 240000 | 2.57
205811926 | 21 | MIDEA | HMSR-A-CB | Non-Ducted Indoor Units | MV6-R264DXN1C-(A) | MV6-R120DXN1C-(A) | MV6-R72DXN1C-(A) | MV6-R72DXN1C-(A) |  | 252000 | 11.2 | 20.56 | 3.81 | 282000 | 240000 | 2.48
205811927 | 21 | MIDEA | HMSR-A-CB | Ducted Indoor Units | MV6-R264DXN1C-(A) | MV6-R120DXN1C-(A) | MV6-R72DXN1C-(A) | MV6-R72DXN1C-(A) |  | 252000 | 11.15 | 19.02 | 3.77 | 282000 | 240000 | 2.52
205811928 | 21 | MIDEA | HMSR-A-CB | Non-Ducted Indoor Units | MV6-R264DZN1C-(A) | MV6-R120DZN1C-(A) | MV6-R72DZN1C-(A) | MV6-R72DZN1C-(A) |  | 252000 | 11.2 | 20.56 | 3.81 | 282000 | 240000 | 2.48
205811929 | 21 | MIDEA | HMSR-A-CB | Ducted Indoor Units | MV6-R264DZN1C-(A) | MV6-R120DZN1C-(A) | MV6-R72DZN1C-(A) | MV6-R72DZN1C-(A) |  | 252000 | 11.15 | 19.02 | 3.77 | 282000 | 240000 | 2.52
205811930 | 23 | MIDEA | HMSV-A-CB | Non-Ducted Indoor Units | MV6-X288DXN1C-(A) | MV6-X120DXN1C-(A) | MV6-X96DXN1C-(A) | MV6-X72DXN1C-(A) |  | 276000 | 11 | 20.68 | 3.78 | 308000 | 262000 | 2.47
205811931 | 23 | MIDEA | HMSV-A-CB | Ducted Indoor Units | MV6-X288DXN1C-(A) | MV6-X120DXN1C-(A) | MV6-X96DXN1C-(A) | MV6-X72DXN1C-(A) |  | 276000 | 10.65 | 19.29 | 3.79 | 308000 | 262000 | 2.57
205811932 | 23 | MIDEA | HMSV-A-CB | Non-Ducted Indoor Units | MV6-X288DZN1C-(A) | MV6-X120DZN1C-(A) | MV6-X96DZN1C-(A) | MV6-X72DZN1C-(A) |  | 276000 | 11 | 20.68 | 3.78 | 308000 | 262000 | 2.47
205811933 | 23 | MIDEA | HMSV-A-CB | Ducted Indoor Units | MV6-X288DZN1C-(A) | MV6-X120DZN1C-(A) | MV6-X96DZN1C-(A) | MV6-X72DZN1C-(A) |  | 276000 | 10.65 | 19.29 | 3.79 | 308000 | 262000 | 2.57
205811934 | 23 | MIDEA | HMSR-A-CB | Non-Ducted Indoor Units | MV6-R288DXN1C-(A) | MV6-R120DXN1C-(A) | MV6-R96DXN1C-(A) | MV6-R72DXN1C-(A) |  | 276000 | 11.05 | 19.88 | 3.7 | 308000 | 262000 | 2.42
205811935 | 23 | MIDEA | HMSR-A-CB | Ducted Indoor Units | MV6-R288DXN1C-(A) | MV6-R120DXN1C-(A) | MV6-R96DXN1C-(A) | MV6-R72DXN1C-(A) |  | 276000 | 10.6 | 18.69 | 3.72 | 308000 | 262000 | 2.53
205811936 | 23 | MIDEA | HMSR-A-CB | Non-Ducted Indoor Units | MV6-R288DZN1C-(A) | MV6-R120DZN1C-(A) | MV6-R96DZN1C-(A) | MV6-R72DZN1C-(A) |  | 276000 | 11.05 | 19.88 | 3.7 | 308000 | 262000 | 2.42
205811937 | 23 | MIDEA | HMSR-A-CB | Ducted Indoor Units | MV6-R288DZN1C-(A) | MV6-R120DZN1C-(A) | MV6-R96DZN1C-(A) | MV6-R72DZN1C-(A) |  | 276000 | 10.6 | 18.69 | 3.72 | 308000 | 262000 | 2.53
205811938 | 24.83 | MIDEA | HMSV-A-CB | Non-Ducted Indoor Units | MV6-X312DXN1C-(A) | MV6-X120DXN1C-(A) | MV6-X120DXN1C-(A) | MV6-X72DXN1C-(A) |  | 298000 | 10.95 | 19.79 | 3.55 | 334000 | 284000 | 2.31
205811939 | 24.83 | MIDEA | HMSV-A-CB | Ducted Indoor Units | MV6-X312DXN1C-(A) | MV6-X120DXN1C-(A) | MV6-X120DXN1C-(A) | MV6-X72DXN1C-(A) |  | 298000 | 10.5 | 18.79 | 3.73 | 334000 | 284000 | 2.51
205811940 | 24.83 | MIDEA | HMSV-A-CB | Non-Ducted Indoor Units | MV6-X312DZN1C-(A) | MV6-X120DZN1C-(A) | MV6-X120DZN1C-(A) | MV6-X72DZN1C-(A) |  | 298000 | 10.95 | 19.79 | 3.55 | 334000 | 284000 | 2.31
205811941 | 24.83 | MIDEA | HMSV-A-CB | Ducted Indoor Units | MV6-X312DZN1C-(A) | MV6-X120DZN1C-(A) | MV6-X120DZN1C-(A) | MV6-X72DZN1C-(A) |  | 298000 | 10.5 | 18.79 | 3.73 | 334000 | 284000 | 2.51
205811942 | 24.83 | MIDEA | HMSR-A-CB | Non-Ducted Indoor Units | MV6-R312DXN1C-(A) | MV6-R120DXN1C-(A) | MV6-R120DXN1C-(A) | MV6-R72DXN1C-(A) |  | 298000 | 10.7 | 19.25 | 3.59 | 334000 | 284000 | 2.3
205811943 | 24.83 | MIDEA | HMSR-A-CB | Ducted Indoor Units | MV6-R312DXN1C-(A) | MV6-R120DXN1C-(A) | MV6-R120DXN1C-(A) | MV6-R72DXN1C-(A) |  | 298000 | 10.4 | 17.97 | 3.66 | 334000 | 284000 | 2.46
205811944 | 24.83 | MIDEA | HMSR-A-CB | Non-Ducted Indoor Units | MV6-R312DZN1C-(A) | MV6-R120DZN1C-(A) | MV6-R120DZN1C-(A) | MV6-R72DZN1C-(A) |  | 298000 | 10.7 | 19.25 | 3.59 | 334000 | 284000 | 2.3
205811945 | 24.83 | MIDEA | HMSR-A-CB | Ducted Indoor Units | MV6-R312DZN1C-(A) | MV6-R120DZN1C-(A) | MV6-R120DZN1C-(A) | MV6-R72DZN1C-(A) |  | 298000 | 10.4 | 17.97 | 3.66 | 334000 | 284000 | 2.46
205811946 | 26.67 | MIDEA | HMSV-A-CB | Non-Ducted Indoor Units | MV6-X336DXN1C-(A) | MV6-X120DXN1C-(A) | MV6-X120DXN1C-(A) | MV6-X96DXN1C-(A) |  | 320000 | 10.6 | 20.12 | 3.55 | 360000 | 306000 | 2.37
205811947 | 26.67 | MIDEA | HMSV-A-CB | Ducted Indoor Units | MV6-X336DXN1C-(A) | MV6-X120DXN1C-(A) | MV6-X120DXN1C-(A) | MV6-X96DXN1C-(A) |  | 320000 | 10.45 | 20 | 3.72 | 360000 | 306000 | 2.53
205811948 | 26.67 | MIDEA | HMSV-A-CB | Non-Ducted Indoor Units | MV6-X336DZN1C-(A) | MV6-X120DZN1C-(A) | MV6-X120DZN1C-(A) | MV6-X96DZN1C-(A) |  | 320000 | 10.6 | 20.12 | 3.55 | 360000 | 306000 | 2.37
205811949 | 26.67 | MIDEA | HMSV-A-CB | Ducted Indoor Units | MV6-X336DZN1C-(A) | MV6-X120DZN1C-(A) | MV6-X120DZN1C-(A) | MV6-X96DZN1C-(A) |  | 320000 | 10.45 | 20 | 3.72 | 360000 | 306000 | 2.53
205811950 | 26.67 | MIDEA | HMSR-A-CB | Non-Ducted Indoor Units | MV6-R336DXN1C-(A) | MV6-R120DXN1C-(A) | MV6-R120DXN1C-(A) | MV6-R96DXN1C-(A) |  | 320000 | 10.65 | 19.85 | 3.48 | 360000 | 306000 | 2.33
205811951 | 26.67 | MIDEA | HMSR-A-CB | Ducted Indoor Units | MV6-R336DXN1C-(A) | MV6-R120DXN1C-(A) | MV6-R120DXN1C-(A) | MV6-R96DXN1C-(A) |  | 320000 | 10.5 | 19.82 | 3.65 | 360000 | 306000 | 2.47
205811952 | 26.67 | MIDEA | HMSR-A-CB | Non-Ducted Indoor Units | MV6-R336DZN1C-(A) | MV6-R120DZN1C-(A) | MV6-R120DZN1C-(A) | MV6-R96DZN1C-(A) |  | 320000 | 10.65 | 19.85 | 3.48 | 360000 | 306000 | 2.33
205811953 | 26.67 | MIDEA | HMSR-A-CB | Ducted Indoor Units | MV6-R336DZN1C-(A) | MV6-R120DZN1C-(A) | MV6-R120DZN1C-(A) | MV6-R96DZN1C-(A) |  | 320000 | 10.5 | 19.82 | 3.65 | 360000 | 306000 | 2.47
205811986 | 21 | MIDEA | HMSV-A-CB | Mixed Ducted and Non-Ducted Indoor Units | MV6-X264DXN1C-(A) | MV6-X120DXN1C-(A) | MV6-X72DXN1C-(A) | MV6-X72DXN1C-(A) |  | 252000 | 11.1 | 20.9 | 3.87 | 282000 | 240000 | 2.54
205811987 | 21 | MIDEA | HMSV-A-CB | Mixed Ducted and Non-Ducted Indoor Units | MV6-X264DZN1C-(A) | MV6-X120DZN1C-(A) | MV6-X72DZN1C-(A) | MV6-X72DZN1C-(A) |  | 252000 | 11.1 | 20.9 | 3.87 | 282000 | 240000 | 2.54
205811988 | 21 | MIDEA | HMSR-A-CB | Mixed Ducted and Non-Ducted Indoor Units | MV6-R264DXN1C-(A) | MV6-R120DXN1C-(A) | MV6-R72DXN1C-(A) | MV6-R72DXN1C-(A) |  | 252000 | 11.15 | 19.79 | 3.79 | 282000 | 240000 | 2.5
205811989 | 21 | MIDEA | HMSR-A-CB | Mixed Ducted and Non-Ducted Indoor Units | MV6-R264DZN1C-(A) | MV6-R120DZN1C-(A) | MV6-R72DZN1C-(A) | MV6-R72DZN1C-(A) |  | 252000 | 11.15 | 19.79 | 3.79 | 282000 | 240000 | 2.5
205811990 | 23 | MIDEA | HMSV-A-CB | Mixed Ducted and Non-Ducted Indoor Units | MV6-X288DXN1C-(A) | MV6-X120DXN1C-(A) | MV6-X96DXN1C-(A) | MV6-X72DXN1C-(A) |  | 276000 | 10.8 | 19.98 | 3.78 | 308000 | 262000 | 2.52
205811991 | 23 | MIDEA | HMSV-A-CB | Mixed Ducted and Non-Ducted Indoor Units | MV6-X288DZN1C-(A) | MV6-X120DZN1C-(A) | MV6-X96DZN1C-(A) | MV6-X72DZN1C-(A) |  | 276000 | 10.8 | 19.98 | 3.78 | 308000 | 262000 | 2.52
205811992 | 23 | MIDEA | HMSR-A-CB | Mixed Ducted and Non-Ducted Indoor Units | MV6-R288DXN1C-(A) | MV6-R120DXN1C-(A) | MV6-R96DXN1C-(A) | MV6-R72DXN1C-(A) |  | 276000 | 10.8 | 19.28 | 3.71 | 308000 | 262000 | 2.47
205811993 | 23 | MIDEA | HMSR-A-CB | Mixed Ducted and Non-Ducted Indoor Units | MV6-R288DZN1C-(A) | MV6-R120DZN1C-(A) | MV6-R96DZN1C-(A) | MV6-R72DZN1C-(A) |  | 276000 | 10.8 | 19.28 | 3.71 | 308000 | 262000 | 2.47
205811994 | 24.83 | MIDEA | HMSV-A-CB | Mixed Ducted and Non-Ducted Indoor Units | MV6-X312DXN1C-(A) | MV6-X120DXN1C-(A) | MV6-X120DXN1C-(A) | MV6-X72DXN1C-(A) |  | 298000 | 10.7 | 19.29 | 3.64 | 334000 | 284000 | 2.41
205811995 | 24.83 | MIDEA | HMSV-A-CB | Mixed Ducted and Non-Ducted Indoor Units | MV6-X312DZN1C-(A) | MV6-X120DZN1C-(A) | MV6-X120DZN1C-(A) | MV6-X72DZN1C-(A) |  | 298000 | 10.7 | 19.29 | 3.64 | 334000 | 284000 | 2.41
205811996 | 24.83 | MIDEA | HMSR-A-CB | Mixed Ducted and Non-Ducted Indoor Units | MV6-R312DXN1C-(A) | MV6-R120DXN1C-(A) | MV6-R120DXN1C-(A) | MV6-R72DXN1C-(A) |  | 298000 | 10.55 | 18.61 | 3.62 | 334000 | 284000 | 2.38
205811997 | 24.83 | MIDEA | HMSR-A-CB | Mixed Ducted and Non-Ducted Indoor Units | MV6-R312DZN1C-(A) | MV6-R120DZN1C-(A) | MV6-R120DZN1C-(A) | MV6-R72DZN1C-(A) |  | 298000 | 10.55 | 18.61 | 3.62 | 334000 | 284000 | 2.38
205811998 | 26.67 | MIDEA | HMSV-A-CB | Mixed Ducted and Non-Ducted Indoor Units | MV6-X336DXN1C-(A) | MV6-X120DXN1C-(A) | MV6-X120DXN1C-(A) | MV6-X96DXN1C-(A) |  | 320000 | 10.5 | 20.06 | 3.63 | 360000 | 306000 | 2.45
205811999 | 26.67 | MIDEA | HMSV-A-CB | Mixed Ducted and Non-Ducted Indoor Units | MV6-X336DZN1C-(A) | MV6-X120DZN1C-(A) | MV6-X120DZN1C-(A) | MV6-X96DZN1C-(A) |  | 320000 | 10.5 | 20.06 | 3.63 | 360000 | 306000 | 2.45
205812000 | 26.67 | MIDEA | HMSR-A-CB | Mixed Ducted and Non-Ducted Indoor Units | MV6-R336DXN1C-(A) | MV6-R120DXN1C-(A) | MV6-R120DXN1C-(A) | MV6-R96DXN1C-(A) |  | 320000 | 10.55 | 19.83 | 3.56 | 360000 | 306000 | 2.4
205812001 | 26.67 | MIDEA | HMSR-A-CB | Mixed Ducted and Non-Ducted Indoor Units | MV6-R336DZN1C-(A) | MV6-R120DZN1C-(A) | MV6-R120DZN1C-(A) | MV6-R96DZN1C-(A) |  | 320000 | 10.55 | 19.83 | 3.56 | 360000 | 306000 | 2.4
205812002 | 28.67 | MIDEA | HMSV-A-CB | Non-Ducted Indoor Units | MV6-X360DXN1C-(A) | MV6-X120DXN1C-(A) | MV6-X120DXN1C-(A) | MV6-X120DXN1C-(A) |  | 344000 | 10.05 | 19.55 | 3.48 | 380000 | 324000 | 2.32
205812003 | 28.67 | MIDEA | HMSV-A-CB | Ducted Indoor Units | MV6-X360DXN1C-(A) | MV6-X120DXN1C-(A) | MV6-X120DXN1C-(A) | MV6-X120DXN1C-(A) |  | 344000 | 10.2 | 19.64 | 3.73 | 380000 | 324000 | 2.49
205812004 | 28.67 | MIDEA | HMSV-A-CB | Mixed Ducted and Non-Ducted Indoor Units | MV6-X360DXN1C-(A) | MV6-X120DXN1C-(A) | MV6-X120DXN1C-(A) | MV6-X120DXN1C-(A) |  | 344000 | 10.1 | 19.59 | 3.6 | 380000 | 324000 | 2.4
205812005 | 28.67 | MIDEA | HMSV-A-CB | Non-Ducted Indoor Units | MV6-X360DZN1C-(A) | MV6-X120DZN1C-(A) | MV6-X120DZN1C-(A) | MV6-X120DZN1C-(A) |  | 344000 | 10.05 | 19.55 | 3.48 | 380000 | 324000 | 2.32
205812006 | 28.67 | MIDEA | HMSV-A-CB | Ducted Indoor Units | MV6-X360DZN1C-(A) | MV6-X120DZN1C-(A) | MV6-X120DZN1C-(A) | MV6-X120DZN1C-(A) |  | 344000 | 10.2 | 19.64 | 3.73 | 380000 | 324000 | 2.49
205812007 | 28.67 | MIDEA | HMSV-A-CB | Mixed Ducted and Non-Ducted Indoor Units | MV6-X360DZN1C-(A) | MV6-X120DZN1C-(A) | MV6-X120DZN1C-(A) | MV6-X120DZN1C-(A) |  | 344000 | 10.1 | 19.59 | 3.6 | 380000 | 324000 | 2.4
205812008 | 28.67 | MIDEA | HMSR-A-CB | Non-Ducted Indoor Units | MV6-R360DXN1C-(A) | MV6-R120DXN1C-(A) | MV6-R120DXN1C-(A) | MV6-R120DXN1C-(A) |  | 344000 | 10.2 | 18.93 | 3.4 | 380000 | 324000 | 2.23
205812009 | 28.67 | MIDEA | HMSR-A-CB | Ducted Indoor Units | MV6-R360DXN1C-(A) | MV6-R120DXN1C-(A) | MV6-R120DXN1C-(A) | MV6-R120DXN1C-(A) |  | 344000 | 10.15 | 18.76 | 3.7 | 380000 | 324000 | 2.38
205812010 | 28.67 | MIDEA | HMSR-A-CB | Mixed Ducted and Non-Ducted Indoor Units | MV6-R360DXN1C-(A) | MV6-R120DXN1C-(A) | MV6-R120DXN1C-(A) | MV6-R120DXN1C-(A) |  | 344000 | 10.15 | 18.84 | 3.55 | 380000 | 324000 | 2.3
205812011 | 28.67 | MIDEA | HMSR-A-CB | Non-Ducted Indoor Units | MV6-R360DZN1C-(A) | MV6-R120DZN1C-(A) | MV6-R120DZN1C-(A) | MV6-R120DZN1C-(A) |  | 344000 | 10.2 | 18.93 | 3.4 | 380000 | 324000 | 2.23
205812012 | 28.67 | MIDEA | HMSR-A-CB | Ducted Indoor Units | MV6-R360DZN1C-(A) | MV6-R120DZN1C-(A) | MV6-R120DZN1C-(A) | MV6-R120DZN1C-(A) |  | 344000 | 10.15 | 18.76 | 3.7 | 380000 | 324000 | 2.38
205812013 | 28.67 | MIDEA | HMSR-A-CB | Mixed Ducted and Non-Ducted Indoor Units | MV6-R360DZN1C-(A) | MV6-R120DZN1C-(A) | MV6-R120DZN1C-(A) | MV6-R120DZN1C-(A) |  | 344000 | 10.15 | 18.84 | 3.55 | 380000 | 324000 | 2.3
205818896 | 21 | LENNOX | HMSV-A-CB | Non-Ducted Indoor Units | VPB264L4M-3Y | VPB120L4M-3Y | VPB072L4M-3Y | VPB072L4M-3Y |  | 252000 | 11.25 | 21.48 | 3.9 | 282000 | 240000 | 2.52
205818897 | 21 | LENNOX | HMSV-A-CB | Ducted Indoor Units | VPB264L4M-3Y | VPB120L4M-3Y | VPB072L4M-3Y | VPB072L4M-3Y |  | 252000 | 11 | 20.32 | 3.84 | 282000 | 240000 | 2.57
205818898 | 21 | LENNOX | HMSV-A-CB | Non-Ducted Indoor Units | VPB264L4M-3G | VPB120L4M-3G | VPB072L4M-3G | VPB072L4M-3G |  | 252000 | 11.25 | 21.48 | 3.9 | 282000 | 240000 | 2.52
205818899 | 21 | LENNOX | HMSV-A-CB | Ducted Indoor Units | VPB264L4M-3G | VPB120L4M-3G | VPB072L4M-3G | VPB072L4M-3G |  | 252000 | 11 | 20.32 | 3.84 | 282000 | 240000 | 2.57
205818900 | 21 | LENNOX | HMSR-A-CB | Non-Ducted Indoor Units | VRB264L4M-3Y | VRB120L4M-3Y | VRB072L4M-3Y | VRB072L4M-3Y |  | 252000 | 11.2 | 20.56 | 3.81 | 282000 | 240000 | 2.48
205818901 | 21 | LENNOX | HMSR-A-CB | Ducted Indoor Units | VRB264L4M-3Y | VRB120L4M-3Y | VRB072L4M-3Y | VRB072L4M-3Y |  | 252000 | 11.15 | 19.02 | 3.77 | 282000 | 240000 | 2.52
205818902 | 21 | LENNOX | HMSR-A-CB | Non-Ducted Indoor Units | VRB264L4M-3G | VRB120L4M-3G | VRB072L4M-3G | VRB072L4M-3G |  | 252000 | 11.2 | 20.56 | 3.81 | 282000 | 240000 | 2.48
205818903 | 21 | LENNOX | HMSR-A-CB | Ducted Indoor Units | VRB264L4M-3G | VRB120L4M-3G | VRB072L4M-3G | VRB072L4M-3G |  | 252000 | 11.15 | 19.02 | 3.77 | 282000 | 240000 | 2.52
205818904 | 23 | LENNOX | HMSV-A-CB | Non-Ducted Indoor Units | VPB288L4M-3Y | VPB120L4M-3Y | VPB096L4M-3Y | VPB072L4M-3Y |  | 276000 | 11 | 20.68 | 3.78 | 308000 | 262000 | 2.47
205818905 | 23 | LENNOX | HMSV-A-CB | Ducted Indoor Units | VPB288L4M-3Y | VPB120L4M-3Y | VPB096L4M-3Y | VPB072L4M-3Y |  | 276000 | 10.65 | 19.29 | 3.79 | 308000 | 262000 | 2.57
205818906 | 23 | LENNOX | HMSV-A-CB | Non-Ducted Indoor Units | VPB288L4M-3G | VPB120L4M-3G | VPB096L4M-3G | VPB072L4M-3G |  | 276000 | 11 | 20.68 | 3.78 | 308000 | 262000 | 2.47
205818907 | 23 | LENNOX | HMSV-A-CB | Ducted Indoor Units | VPB288L4M-3G | VPB120L4M-3G | VPB096L4M-3G | VPB072L4M-3G |  | 276000 | 10.65 | 19.29 | 3.79 | 308000 | 262000 | 2.57
205818908 | 23 | LENNOX | HMSR-A-CB | Non-Ducted Indoor Units | VRB288L4M-3Y | VRB120L4M-3Y | VRB096L4M-3Y | VRB072L4M-3Y |  | 276000 | 11.05 | 19.88 | 3.7 | 308000 | 262000 | 2.42
205818909 | 23 | LENNOX | HMSR-A-CB | Ducted Indoor Units | VRB288L4M-3Y | VRB120L4M-3Y | VRB096L4M-3Y | VRB072L4M-3Y |  | 276000 | 10.6 | 18.69 | 3.72 | 308000 | 262000 | 2.53
205818910 | 23 | LENNOX | HMSR-A-CB | Non-Ducted Indoor Units | VRB288L4M-3G | VRB120L4M-3G | VRB096L4M-3G | VRB072L4M-3G |  | 276000 | 11.05 | 19.88 | 3.7 | 308000 | 262000 | 2.42
205818911 | 23 | LENNOX | HMSR-A-CB | Ducted Indoor Units | VRB288L4M-3G | VRB120L4M-3G | VRB096L4M-3G | VRB072L4M-3G |  | 276000 | 10.6 | 18.69 | 3.72 | 308000 | 262000 | 2.53
205818912 | 24.83 | LENNOX | HMSV-A-CB | Non-Ducted Indoor Units | VPB312L4M-3Y | VPB120L4M-3Y | VPB120L4M-3Y | VPB072L4M-3Y |  | 298000 | 10.95 | 19.79 | 3.55 | 334000 | 284000 | 2.31
205818913 | 24.83 | LENNOX | HMSV-A-CB | Ducted Indoor Units | VPB312L4M-3Y | VPB120L4M-3Y | VPB120L4M-3Y | VPB072L4M-3Y |  | 298000 | 10.5 | 18.79 | 3.73 | 334000 | 284000 | 2.51
205818914 | 24.83 | LENNOX | HMSV-A-CB | Non-Ducted Indoor Units | VPB312L4M-3G | VPB120L4M-3G | VPB120L4M-3G | VPB072L4M-3G |  | 298000 | 10.95 | 19.79 | 3.55 | 334000 | 284000 | 2.31
205818915 | 24.83 | LENNOX | HMSV-A-CB | Ducted Indoor Units | VPB312L4M-3G | VPB120L4M-3G | VPB120L4M-3G | VPB072L4M-3G |  | 298000 | 10.5 | 18.79 | 3.73 | 334000 | 284000 | 2.51
205818916 | 24.83 | LENNOX | HMSR-A-CB | Non-Ducted Indoor Units | VRB312L4M-3Y | VRB120L4M-3Y | VRB120L4M-3Y | VRB072L4M-3Y |  | 298000 | 10.7 | 19.25 | 3.59 | 334000 | 284000 | 2.3
205818917 | 24.83 | LENNOX | HMSR-A-CB | Ducted Indoor Units | VRB312L4M-3Y | VRB120L4M-3Y | VRB120L4M-3Y | VRB072L4M-3Y |  | 298000 | 10.4 | 17.97 | 3.66 | 334000 | 284000 | 2.46
205818918 | 24.83 | LENNOX | HMSR-A-CB | Non-Ducted Indoor Units | VRB312L4M-3G | VRB120L4M-3G | VRB120L4M-3G | VRB072L4M-3G |  | 298000 | 10.7 | 19.25 | 3.59 | 334000 | 284000 | 2.3
205818919 | 24.83 | LENNOX | HMSR-A-CB | Ducted Indoor Units | VRB312L4M-3G | VRB120L4M-3G | VRB120L4M-3G | VRB072L4M-3G |  | 298000 | 10.4 | 17.97 | 3.66 | 334000 | 284000 | 2.46
205818920 | 26.67 | LENNOX | HMSV-A-CB | Non-Ducted Indoor Units | VPB336L4M-3Y | VPB120L4M-3Y | VPB120L4M-3Y | VPB096L4M-3Y |  | 320000 | 10.6 | 20.12 | 3.55 | 360000 | 306000 | 2.37
205818921 | 26.67 | LENNOX | HMSV-A-CB | Ducted Indoor Units | VPB336L4M-3Y | VPB120L4M-3Y | VPB120L4M-3Y | VPB096L4M-3Y |  | 320000 | 10.45 | 20 | 3.72 | 360000 | 306000 | 2.53
205818922 | 26.67 | LENNOX | HMSV-A-CB | Non-Ducted Indoor Units | VPB336L4M-3G | VPB120L4M-3G | VPB120L4M-3G | VPB096L4M-3G |  | 320000 | 10.6 | 20.12 | 3.55 | 360000 | 306000 | 2.37
205818923 | 26.67 | LENNOX | HMSV-A-CB | Ducted Indoor Units | VPB336L4M-3G | VPB120L4M-3G | VPB120L4M-3G | VPB096L4M-3G |  | 320000 | 10.45 | 20 | 3.72 | 360000 | 306000 | 2.53
205818924 | 26.67 | LENNOX | HMSR-A-CB | Non-Ducted Indoor Units | VRB336L4M-3Y | VRB120L4M-3Y | VRB120L4M-3Y | VRB096L4M-3Y |  | 320000 | 10.65 | 19.85 | 3.48 | 360000 | 306000 | 2.33
205818925 | 26.67 | LENNOX | HMSR-A-CB | Ducted Indoor Units | VRB336L4M-3Y | VRB120L4M-3Y | VRB120L4M-3Y | VRB096L4M-3Y |  | 320000 | 10.5 | 19.82 | 3.65 | 360000 | 306000 | 2.47
205818926 | 26.67 | LENNOX | HMSR-A-CB | Non-Ducted Indoor Units | VRB336L4M-3G | VRB120L4M-3G | VRB120L4M-3G | VRB096L4M-3G |  | 320000 | 10.65 | 19.85 | 3.48 | 360000 | 306000 | 2.33
205818927 | 26.67 | LENNOX | HMSR-A-CB | Ducted Indoor Units | VRB336L4M-3G | VRB120L4M-3G | VRB120L4M-3G | VRB096L4M-3G |  | 320000 | 10.5 | 19.82 | 3.65 | 360000 | 306000 | 2.47
205818960 | 21 | LENNOX | HMSV-A-CB | Mixed Ducted and Non-Ducted Indoor Units | VPB264L4M-3Y | VPB120L4M-3Y | VPB072L4M-3Y | VPB072L4M-3Y |  | 252000 | 11.1 | 20.9 | 3.87 | 282000 | 240000 | 2.54
205818961 | 21 | LENNOX | HMSV-A-CB | Mixed Ducted and Non-Ducted Indoor Units | VPB264L4M-3G | VPB120L4M-3G | VPB072L4M-3G | VPB072L4M-3G |  | 252000 | 11.1 | 20.9 | 3.87 | 282000 | 240000 | 2.54
205818962 | 21 | LENNOX | HMSR-A-CB | Mixed Ducted and Non-Ducted Indoor Units | VRB264L4M-3Y | VRB120L4M-3Y | VRB072L4M-3Y | VRB072L4M-3Y |  | 252000 | 11.15 | 19.79 | 3.79 | 282000 | 240000 | 2.5
205818963 | 21 | LENNOX | HMSR-A-CB | Mixed Ducted and Non-Ducted Indoor Units | VRB264L4M-3G | VRB120L4M-3G | VRB072L4M-3G | VRB072L4M-3G |  | 252000 | 11.15 | 19.79 | 3.79 | 282000 | 240000 | 2.5
205818964 | 23 | LENNOX | HMSV-A-CB | Mixed Ducted and Non-Ducted Indoor Units | VPB288L4M-3Y | VPB120L4M-3Y | VPB096L4M-3Y | VPB072L4M-3Y |  | 276000 | 10.8 | 19.98 | 3.78 | 308000 | 262000 | 2.52
205818965 | 23 | LENNOX | HMSV-A-CB | Mixed Ducted and Non-Ducted Indoor Units | VPB288L4M-3G | VPB120L4M-3G | VPB096L4M-3G | VPB072L4M-3G |  | 276000 | 10.8 | 19.98 | 3.78 | 308000 | 262000 | 2.52
205818966 | 23 | LENNOX | HMSR-A-CB | Mixed Ducted and Non-Ducted Indoor Units | VRB288L4M-3Y | VRB120L4M-3Y | VRB096L4M-3Y | VRB072L4M-3Y |  | 276000 | 10.8 | 19.28 | 3.71 | 308000 | 262000 | 2.47
205818967 | 23 | LENNOX | HMSR-A-CB | Mixed Ducted and Non-Ducted Indoor Units | VRB288L4M-3G | VRB120L4M-3G | VRB096L4M-3G | VRB072L4M-3G |  | 276000 | 10.8 | 19.28 | 3.71 | 308000 | 262000 | 2.47
205818968 | 24.83 | LENNOX | HMSV-A-CB | Mixed Ducted and Non-Ducted Indoor Units | VPB312L4M-3Y | VPB120L4M-3Y | VPB120L4M-3Y | VPB072L4M-3Y |  | 298000 | 10.7 | 19.29 | 3.64 | 334000 | 284000 | 2.41
205818969 | 24.83 | LENNOX | HMSV-A-CB | Mixed Ducted and Non-Ducted Indoor Units | VPB312L4M-3G | VPB120L4M-3G | VPB120L4M-3G | VPB072L4M-3G |  | 298000 | 10.7 | 19.29 | 3.64 | 334000 | 284000 | 2.41
205818970 | 24.83 | LENNOX | HMSR-A-CB | Mixed Ducted and Non-Ducted Indoor Units | VRB312L4M-3Y | VRB120L4M-3Y | VRB120L4M-3Y | VRB072L4M-3Y |  | 298000 | 10.55 | 18.61 | 3.62 | 334000 | 284000 | 2.38
205818971 | 24.83 | LENNOX | HMSR-A-CB | Mixed Ducted and Non-Ducted Indoor Units | VRB312L4M-3G | VRB120L4M-3G | VRB120L4M-3G | VRB072L4M-3G |  | 298000 | 10.55 | 18.61 | 3.62 | 334000 | 284000 | 2.38
205818972 | 26.67 | LENNOX | HMSV-A-CB | Mixed Ducted and Non-Ducted Indoor Units | VPB336L4M-3Y | VPB120L4M-3Y | VPB120L4M-3Y | VPB096L4M-3Y |  | 320000 | 10.5 | 20.06 | 3.63 | 360000 | 306000 | 2.45
205818973 | 26.67 | LENNOX | HMSV-A-CB | Mixed Ducted and Non-Ducted Indoor Units | VPB336L4M-3G | VPB120L4M-3G | VPB120L4M-3G | VPB096L4M-3G |  | 320000 | 10.5 | 20.06 | 3.63 | 360000 | 306000 | 2.45
205818974 | 26.67 | LENNOX | HMSR-A-CB | Mixed Ducted and Non-Ducted Indoor Units | VRB336L4M-3Y | VRB120L4M-3Y | VRB120L4M-3Y | VRB096L4M-3Y |  | 320000 | 10.55 | 19.83 | 3.56 | 360000 | 306000 | 2.4
205818975 | 26.67 | LENNOX | HMSR-A-CB | Mixed Ducted and Non-Ducted Indoor Units | VRB336L4M-3G | VRB120L4M-3G | VRB120L4M-3G | VRB096L4M-3G |  | 320000 | 10.55 | 19.83 | 3.56 | 360000 | 306000 | 2.4
205818976 | 28.67 | LENNOX | HMSV-A-CB | Non-Ducted Indoor Units | VPB360L4M-3Y | VPB120L4M-3Y | VPB120L4M-3Y | VPB120L4M-3Y |  | 344000 | 10.05 | 19.55 | 3.48 | 380000 | 324000 | 2.32
205818977 | 28.67 | LENNOX | HMSV-A-CB | Ducted Indoor Units | VPB360L4M-3Y | VPB120L4M-3Y | VPB120L4M-3Y | VPB120L4M-3Y |  | 344000 | 10.2 | 19.64 | 3.73 | 380000 | 324000 | 2.49
205818978 | 28.67 | LENNOX | HMSV-A-CB | Mixed Ducted and Non-Ducted Indoor Units | VPB360L4M-3Y | VPB120L4M-3Y | VPB120L4M-3Y | VPB120L4M-3Y |  | 344000 | 10.1 | 19.59 | 3.6 | 380000 | 324000 | 2.4
205818979 | 28.67 | LENNOX | HMSV-A-CB | Non-Ducted Indoor Units | VPB360L4M-3G | VPB120L4M-3G | VPB120L4M-3G | VPB120L4M-3G |  | 344000 | 10.05 | 19.55 | 3.48 | 380000 | 324000 | 2.32
205818980 | 28.67 | LENNOX | HMSV-A-CB | Ducted Indoor Units | VPB360L4M-3G | VPB120L4M-3G | VPB120L4M-3G | VPB120L4M-3G |  | 344000 | 10.2 | 19.64 | 3.73 | 380000 | 324000 | 2.49
205818981 | 28.67 | LENNOX | HMSV-A-CB | Mixed Ducted and Non-Ducted Indoor Units | VPB360L4M-3G | VPB120L4M-3G | VPB120L4M-3G | VPB120L4M-3G |  | 344000 | 10.1 | 19.59 | 3.6 | 380000 | 324000 | 2.4
205818982 | 28.67 | LENNOX | HMSR-A-CB | Non-Ducted Indoor Units | VRB360L4M-3Y | VRB120L4M-3Y | VRB120L4M-3Y | VRB120L4M-3Y |  | 344000 | 10.2 | 18.93 | 3.4 | 380000 | 324000 | 2.23
205818983 | 28.67 | LENNOX | HMSR-A-CB | Ducted Indoor Units | VRB360L4M-3Y | VRB120L4M-3Y | VRB120L4M-3Y | VRB120L4M-3Y |  | 344000 | 10.15 | 18.76 | 3.7 | 380000 | 324000 | 2.38
205818984 | 28.67 | LENNOX | HMSR-A-CB | Mixed Ducted and Non-Ducted Indoor Units | VRB360L4M-3Y | VRB120L4M-3Y | VRB120L4M-3Y | VRB120L4M-3Y |  | 344000 | 10.15 | 18.84 | 3.55 | 380000 | 324000 | 2.3
205818985 | 28.67 | LENNOX | HMSR-A-CB | Non-Ducted Indoor Units | VRB360L4M-3G | VRB120L4M-3G | VRB120L4M-3G | VRB120L4M-3G |  | 344000 | 10.2 | 18.93 | 3.4 | 380000 | 324000 | 2.23
205818986 | 28.67 | LENNOX | HMSR-A-CB | Ducted Indoor Units | VRB360L4M-3G | VRB120L4M-3G | VRB120L4M-3G | VRB120L4M-3G |  | 344000 | 10.15 | 18.76 | 3.7 | 380000 | 324000 | 2.38
205818987 | 28.67 | LENNOX | HMSR-A-CB | Mixed Ducted and Non-Ducted Indoor Units | VRB360L4M-3G | VRB120L4M-3G | VRB120L4M-3G | VRB120L4M-3G |  | 344000 | 10.15 | 18.84 | 3.55 | 380000 | 324000 | 2.3
214091543 | 26.67 | HITACHI | HMSV-A-CB | Non-Ducted Indoor Units | HVAHP336B32S | HVAHP192B32S | HVAHP144B32S |  |  | 320000 | 9.5 | 17.2 | 3.27 | 360000 | 232000 | 2.31
214091559 | 26.67 | HITACHI | HMSV-A-CB | Non-Ducted Indoor Units | HVAHP336B42S | HVAHP192B42S | HVAHP144B42S |  |  | 320000 | 9.5 | 17.2 | 3.27 | 360000 | 232000 | 2.31
214091575 | 26.67 | HITACHI | HMSV-A-CB | Non-Ducted Indoor Units | HVAHP336B52S | HVAHP192B52S | HVAHP144B52S |  |  | 320000 | 9.5 | 17.2 | 3.27 | 360000 | 232000 | 2.31
214091591 | 26.67 | JOHNSON CONTROLS-HITACHI AIR CONDITIONING | HMSV-A-CB | Non-Ducted Indoor Units | TVAHP336B32S | TVAHP192B32S | TVAHP144B32S |  |  | 320000 | 9.5 | 17.2 | 3.27 | 360000 | 232000 | 2.31
214091607 | 26.67 | JOHNSON CONTROLS-HITACHI AIR CONDITIONING | HMSV-A-CB | Non-Ducted Indoor Units | TVAHP336B42S | TVAHP192B42S | TVAHP144B42S |  |  | 320000 | 9.5 | 17.2 | 3.27 | 360000 | 232000 | 2.31
214091623 | 26.67 | JOHNSON CONTROLS-HITACHI AIR CONDITIONING | HMSV-A-CB | Non-Ducted Indoor Units | TVAHP336B52S | TVAHP192B52S | TVAHP144B52S |  |  | 320000 | 9.5 | 17.2 | 3.27 | 360000 | 232000 | 2.31
214091639 | 26.67 | YORK | HMSV-A-CB | Non-Ducted Indoor Units | YVAHP336B32S | YVAHP192B32S | YVAHP144B32S |  |  | 320000 | 9.5 | 17.2 | 3.27 | 360000 | 232000 | 2.31
214091655 | 26.67 | YORK | HMSV-A-CB | Non-Ducted Indoor Units | YVAHP336B42S | YVAHP192B42S | YVAHP144B42S |  |  | 320000 | 9.5 | 17.2 | 3.27 | 360000 | 232000 | 2.31
214091671 | 26.67 | YORK | HMSV-A-CB | Non-Ducted Indoor Units | YVAHP336B52S | YVAHP192B52S | YVAHP144B52S |  |  | 320000 | 9.5 | 17.2 | 3.27 | 360000 | 232000 | 2.31
214091691 | 34.33 | HITACHI | HMSV-A-CB | Mixed Ducted and Non-Ducted Indoor Units | HVAHP432B32S | HVAHP144B32S | HVAHP144B32S | HVAHP144B32S |  | 412000 | 9.1 | 16.55 | 3.28 | 460000 | 300000 | 2.12
214091707 | 34.33 | HITACHI | HMSV-A-CB | Mixed Ducted and Non-Ducted Indoor Units | HVAHP432B42S | HVAHP144B42S | HVAHP144B42S | HVAHP144B42S |  | 412000 | 9.1 | 16.55 | 3.28 | 460000 | 300000 | 2.12
214091723 | 34.33 | HITACHI | HMSV-A-CB | Mixed Ducted and Non-Ducted Indoor Units | HVAHP432B52S | HVAHP144B52S | HVAHP144B52S | HVAHP144B52S |  | 412000 | 9.1 | 16.55 | 3.28 | 460000 | 300000 | 2.12
214091739 | 34.33 | JOHNSON CONTROLS-HITACHI AIR CONDITIONING | HMSV-A-CB | Mixed Ducted and Non-Ducted Indoor Units | TVAHP432B32S | TVAHP144B32S | TVAHP144B32S | TVAHP144B32S |  | 412000 | 9.1 | 16.55 | 3.28 | 460000 | 300000 | 2.12
214091755 | 34.33 | JOHNSON CONTROLS-HITACHI AIR CONDITIONING | HMSV-A-CB | Mixed Ducted and Non-Ducted Indoor Units | TVAHP432B42S | TVAHP144B42S | TVAHP144B42S | TVAHP144B42S |  | 412000 | 9.1 | 16.55 | 3.28 | 460000 | 300000 | 2.12
214091771 | 34.33 | JOHNSON CONTROLS-HITACHI AIR CONDITIONING | HMSV-A-CB | Mixed Ducted and Non-Ducted Indoor Units | TVAHP432B52S | TVAHP144B52S | TVAHP144B52S | TVAHP144B52S |  | 412000 | 9.1 | 16.55 | 3.28 | 460000 | 300000 | 2.12
214091787 | 34.33 | YORK | HMSV-A-CB | Mixed Ducted and Non-Ducted Indoor Units | YVAHP432B32S | YVAHP144B32S | YVAHP144B32S | YVAHP144B32S |  | 412000 | 9.1 | 16.55 | 3.28 | 460000 | 300000 | 2.12
214091803 | 34.33 | YORK | HMSV-A-CB | Mixed Ducted and Non-Ducted Indoor Units | YVAHP432B42S | YVAHP144B42S | YVAHP144B42S | YVAHP144B42S |  | 412000 | 9.1 | 16.55 | 3.28 | 460000 | 300000 | 2.12
214091819 | 34.33 | YORK | HMSV-A-CB | Mixed Ducted and Non-Ducted Indoor Units | YVAHP432B52S | YVAHP144B52S | YVAHP144B52S | YVAHP144B52S |  | 412000 | 9.1 | 16.55 | 3.28 | 460000 | 300000 | 2.12
214094325 | 26.67 | HITACHI | HMSR-A-CB | Non-Ducted Indoor Units | HVAHR336B32S | HVAHR192B32S | HVAHR144B32S |  |  | 320000 | 9.5 | 17.2 | 3.27 | 360000 | 232000 | 2.31
214094341 | 26.67 | HITACHI | HMSR-A-CB | Non-Ducted Indoor Units | HVAHR336B42S | HVAHR192B42S | HVAHR144B42S |  |  | 320000 | 9.5 | 17.2 | 3.27 | 360000 | 232000 | 2.31
214094357 | 26.67 | HITACHI | HMSR-A-CB | Non-Ducted Indoor Units | HVAHR336B52S | HVAHR192B52S | HVAHR144B52S |  |  | 320000 | 9.5 | 17.2 | 3.27 | 360000 | 232000 | 2.31
214094373 | 26.67 | JOHNSON CONTROLS-HITACHI AIR CONDITIONING | HMSR-A-CB | Non-Ducted Indoor Units | TVAHR336B32S | TVAHR192B32S | TVAHR144B32S |  |  | 320000 | 9.5 | 17.2 | 3.27 | 360000 | 232000 | 2.31
214094389 | 26.67 | JOHNSON CONTROLS-HITACHI AIR CONDITIONING | HMSR-A-CB | Non-Ducted Indoor Units | TVAHR336B42S | TVAHR192B42S | TVAHR144B42S |  |  | 320000 | 9.5 | 17.2 | 3.27 | 360000 | 232000 | 2.31
214094405 | 26.67 | JOHNSON CONTROLS-HITACHI AIR CONDITIONING | HMSR-A-CB | Non-Ducted Indoor Units | TVAHR336B52S | TVAHR192B52S | TVAHR144B52S |  |  | 320000 | 9.5 | 17.2 | 3.27 | 360000 | 232000 | 2.31
214094421 | 26.67 | YORK | HMSR-A-CB | Non-Ducted Indoor Units | YVAHR336B32S | YVAHR192B32S | YVAHR144B32S |  |  | 320000 | 9.5 | 17.2 | 3.27 | 360000 | 232000 | 2.31
214094437 | 26.67 | YORK | HMSR-A-CB | Non-Ducted Indoor Units | YVAHR336B42S | YVAHR192B42S | YVAHR144B42S |  |  | 320000 | 9.5 | 17.2 | 3.27 | 360000 | 232000 | 2.31
214094453 | 26.67 | YORK | HMSR-A-CB | Non-Ducted Indoor Units | YVAHR336B52S | YVAHR192B52S | YVAHR144B52S |  |  | 320000 | 9.5 | 17.2 | 3.27 | 360000 | 232000 | 2.31
214094473 | 34.33 | HITACHI | HMSR-A-CB | Mixed Ducted and Non-Ducted Indoor Units | HVAHR432B32S | HVAHR144B32S | HVAHR144B32S | HVAHR144B32S |  | 412000 | 9.1 | 16.55 | 3.28 | 460000 | 300000 | 2.12
214094489 | 34.33 | HITACHI | HMSR-A-CB | Mixed Ducted and Non-Ducted Indoor Units | HVAHR432B42S | HVAHR144B42S | HVAHR144B42S | HVAHR144B42S |  | 412000 | 9.1 | 16.55 | 3.28 | 460000 | 300000 | 2.12
214094505 | 34.33 | HITACHI | HMSR-A-CB | Mixed Ducted and Non-Ducted Indoor Units | HVAHR432B52S | HVAHR144B52S | HVAHR144B52S | HVAHR144B52S |  | 412000 | 9.1 | 16.55 | 3.28 | 460000 | 300000 | 2.12
214094521 | 34.33 | JOHNSON CONTROLS-HITACHI AIR CONDITIONING | HMSR-A-CB | Mixed Ducted and Non-Ducted Indoor Units | TVAHR432B32S | TVAHR144B32S | TVAHR144B32S | TVAHR144B32S |  | 412000 | 9.1 | 16.55 | 3.28 | 460000 | 300000 | 2.12
214094537 | 34.33 | JOHNSON CONTROLS-HITACHI AIR CONDITIONING | HMSR-A-CB | Mixed Ducted and Non-Ducted Indoor Units | TVAHR432B42S | TVAHR144B42S | TVAHR144B42S | TVAHR144B42S |  | 412000 | 9.1 | 16.55 | 3.28 | 460000 | 300000 | 2.12
214094553 | 34.33 | JOHNSON CONTROLS-HITACHI AIR CONDITIONING | HMSR-A-CB | Mixed Ducted and Non-Ducted Indoor Units | TVAHR432B52S | TVAHR144B52S | TVAHR144B52S | TVAHR144B52S |  | 412000 | 9.1 | 16.55 | 3.28 | 460000 | 300000 | 2.12
214094569 | 34.33 | YORK | HMSR-A-CB | Mixed Ducted and Non-Ducted Indoor Units | YVAHR432B32S | YVAHR144B32S | YVAHR144B32S | YVAHR144B32S |  | 412000 | 9.1 | 16.55 | 3.28 | 460000 | 300000 | 2.12
214094585 | 34.33 | YORK | HMSR-A-CB | Mixed Ducted and Non-Ducted Indoor Units | YVAHR432B42S | YVAHR144B42S | YVAHR144B42S | YVAHR144B42S |  | 412000 | 9.1 | 16.55 | 3.28 | 460000 | 300000 | 2.12
214094601 | 34.33 | YORK | HMSR-A-CB | Mixed Ducted and Non-Ducted Indoor Units | YVAHR432B52S | YVAHR144B52S | YVAHR144B52S | YVAHR144B52S |  | 412000 | 9.1 | 16.55 | 3.28 | 460000 | 300000 | 2.12
214295978 | 21 | HITACHI | HMSR-A-CB | Ducted Indoor Units | HVAHR264B33CW | HVAHR144B33CW | HVAHR120B33CW |  |  | 252000 | 10.7 | 16.9 | 3.3 | 282000 | 200000 | 2.25
214295986 | 21 | HITACHI | HMSR-A-CB | Ducted Indoor Units | HVAHR264B43CW | HVAHR144B43CW | HVAHR120B43CW |  |  | 252000 | 10.7 | 16.9 | 3.3 | 282000 | 200000 | 2.25
214296010 | 21 | HITACHI | HMSR-A-CB | Non-Ducted Indoor Units | HVAHR264B33CW | HVAHR144B33CW | HVAHR120B33CW |  |  | 252000 | 11.8 | 19.2 | 3.95 | 282000 | 200000 | 2.5
214296011 | 23 | HITACHI | HMSR-A-CB | Non-Ducted Indoor Units | HVAHR288B33CW | HVAHR144B33CW | HVAHR144B33CW |  |  | 276000 | 11.3 | 19.1 | 3.95 | 308000 | 214000 | 2.45
214296020 | 21 | HITACHI | HMSR-A-CB | Non-Ducted Indoor Units | HVAHR264B43CW | HVAHR144B43CW | HVAHR120B43CW |  |  | 252000 | 11.8 | 19.2 | 3.95 | 282000 | 200000 | 2.5
214296021 | 23 | HITACHI | HMSR-A-CB | Non-Ducted Indoor Units | HVAHR288B43CW | HVAHR144B43CW | HVAHR144B43CW |  |  | 276000 | 11.3 | 19.1 | 3.95 | 308000 | 214000 | 2.45
214296040 | 21 | HITACHI | HMSR-A-CB | Mixed Ducted and Non-Ducted Indoor Units | HVAHR264B33CW | HVAHR144B33CW | HVAHR120B33CW |  |  | 252000 | 11.25 | 18.05 | 3.62 | 282000 | 200000 | 2.37
214296041 | 23 | HITACHI | HMSR-A-CB | Mixed Ducted and Non-Ducted Indoor Units | HVAHR288B33CW | HVAHR144B33CW | HVAHR144B33CW |  |  | 276000 | 10.9 | 18 | 3.57 | 308000 | 214000 | 2.32
214296050 | 21 | HITACHI | HMSR-A-CB | Mixed Ducted and Non-Ducted Indoor Units | HVAHR264B43CW | HVAHR144B43CW | HVAHR120B43CW |  |  | 252000 | 11.25 | 18.05 | 3.62 | 282000 | 200000 | 2.37
214296051 | 23 | HITACHI | HMSR-A-CB | Mixed Ducted and Non-Ducted Indoor Units | HVAHR288B43CW | HVAHR144B43CW | HVAHR144B43CW |  |  | 276000 | 10.9 | 18 | 3.57 | 308000 | 214000 | 2.32
214320144 | 21 | HITACHI | HMSV-A-CB | Ducted Indoor Units | HVAHR264B33CW | HVAHR144B33CW | HVAHR120B33CW |  |  | 252000 | 10.7 | 16.9 | 3.3 | 282000 | 200000 | 2.25
214320154 | 21 | HITACHI | HMSV-A-CB | Ducted Indoor Units | HVAHR264B43CW | HVAHR144B43CW | HVAHR120B43CW |  |  | 252000 | 10.7 | 16.9 | 3.3 | 282000 | 200000 | 2.25
214320174 | 21 | HITACHI | HMSV-A-CB | Non-Ducted Indoor Units | HVAHR264B33CW | HVAHR144B33CW | HVAHR120B33CW |  |  | 252000 | 11.8 | 19.2 | 3.95 | 282000 | 200000 | 2.5
214320175 | 23 | HITACHI | HMSV-A-CB | Non-Ducted Indoor Units | HVAHR288B33CW | HVAHR144B33CW | HVAHR144B33CW |  |  | 276000 | 11.3 | 19.1 | 3.95 | 308000 | 214000 | 2.45
214320184 | 21 | HITACHI | HMSV-A-CB | Non-Ducted Indoor Units | HVAHR264B43CW | HVAHR144B43CW | HVAHR120B43CW |  |  | 252000 | 11.8 | 19.2 | 3.95 | 282000 | 200000 | 2.5
214320185 | 23 | HITACHI | HMSV-A-CB | Non-Ducted Indoor Units | HVAHR288B43CW | HVAHR144B43CW | HVAHR144B43CW |  |  | 276000 | 11.3 | 19.1 | 3.95 | 308000 | 214000 | 2.45
214320204 | 21 | HITACHI | HMSV-A-CB | Mixed Ducted and Non-Ducted Indoor Units | HVAHR264B33CW | HVAHR144B33CW | HVAHR120B33CW |  |  | 252000 | 11.25 | 18.05 | 3.62 | 282000 | 200000 | 2.37
214320205 | 23 | HITACHI | HMSV-A-CB | Mixed Ducted and Non-Ducted Indoor Units | HVAHR288B33CW | HVAHR144B33CW | HVAHR144B33CW |  |  | 276000 | 10.9 | 18 | 3.57 | 308000 | 214000 | 2.32
214320214 | 21 | HITACHI | HMSV-A-CB | Mixed Ducted and Non-Ducted Indoor Units | HVAHR264B43CW | HVAHR144B43CW | HVAHR120B43CW |  |  | 252000 | 11.25 | 18.05 | 3.62 | 282000 | 200000 | 2.37
214320215 | 23 | HITACHI | HMSV-A-CB | Mixed Ducted and Non-Ducted Indoor Units | HVAHR288B43CW | HVAHR144B43CW | HVAHR144B43CW |  |  | 276000 | 10.9 | 18 | 3.57 | 308000 | 214000 | 2.32
214606039 | 20 | Cooper & Hunter | HMSR-A-CB | Ducted Indoor Units | CHV6-240URBHH | CHV6-120URBHH | CHV6-120URBHH |  |  | 240000 | 11.4 | 18.7 | 3.5 | 258000 | 162000 | 2.36
214606040 | 20 | Cooper & Hunter | HMSR-A-CB | Non-Ducted Indoor Units | CHV6-240URBHH | CHV6-120URBHH | CHV6-120URBHH |  |  | 240000 | 11.8 | 19 | 3.8 | 258000 | 162000 | 2.38
214606044 | 20 | Cooper & Hunter | HMSR-A-CB | Ducted Indoor Units | CHV6-240SRBHH | CHV6-120SRBHH | CHV6-120SRBHH |  |  | 240000 | 11.4 | 18.7 | 3.5 | 258000 | 162000 | 2.36
214606045 | 20 | Cooper & Hunter | HMSR-A-CB | Non-Ducted Indoor Units | CHV6-240SRBHH | CHV6-120SRBHH | CHV6-120SRBHH |  |  | 240000 | 11.8 | 19 | 3.8 | 258000 | 162000 | 2.38
214606048 | 20 | Cooper & Hunter | HMSR-A-CB | Mixed Ducted and Non-Ducted Indoor Units | CHV6-240URBHH | CHV6-120URBHH | CHV6-120URBHH |  |  | 240000 | 11.6 | 18.85 | 3.65 | 258000 | 162000 | 2.37
214606051 | 20 | Cooper & Hunter | HMSR-A-CB | Mixed Ducted and Non-Ducted Indoor Units | CHV6-240SRBHH | CHV6-120SRBHH | CHV6-120SRBHH |  |  | 240000 | 11.6 | 18.85 | 3.65 | 258000 | 162000 | 2.37
214608165 | 21 | HAIER | HMSR-A-CB | Ducted Indoor Units | MVHQ264ME2CA* | MVHQ120ME2CA* | MVHQ144ME2CA* |  |  | 252000 | 9.8 | 19.4 | 3.3 | 282000 | 192000 | 2.3
214608166 | 21 | HAIER | HMSR-A-CB | Non-Ducted Indoor Units | MVHQ264ME2CA* | MVHQ120ME2CA* | MVHQ144ME2CA* |  |  | 252000 | 10.1 | 18.8 | 3.3 | 282000 | 192000 | 2.3
214608167 | 21 | HAIER | HMSR-A-CB | Ducted Indoor Units | MVHQ264ME4CA* | MVHQ120ME4CA* | MVHQ144ME4CA* |  |  | 252000 | 9.8 | 19.4 | 3.3 | 282000 | 192000 | 2.3
214608168 | 21 | HAIER | HMSR-A-CB | Non-Ducted Indoor Units | MVHQ264ME4CA* | MVHQ120ME4CA* | MVHQ144ME4CA* |  |  | 252000 | 10.1 | 18.8 | 3.3 | 282000 | 192000 | 2.3
214717494 | 30.33 | HAIER | HMSR-A-CB | Ducted Indoor Units | MVHQ384ME2CA* | MVHQ192ME2CA* | MVHQ192ME2CA* |  |  | 364000 | 9.4 | 18.5 | 3.3 | 384000 | 268000 | 2.3
214717496 | 30.33 | HAIER | HMSR-A-CB | Ducted Indoor Units | MVHQ384ME4CA* | MVHQ192ME4CA* | MVHQ192ME4CA* |  |  | 364000 | 9.4 | 18.5 | 3.3 | 384000 | 268000 | 2.3
214826371 | 26.67 | SAMSUNG | HMSV-A-CB | Ducted Indoor Units | AM336DXVGQH | AM096DXVGQH | AM240DXVGQH |  |  | 320000 | 10.5 | 19.8 | 3.4 | 360000 | 234000 | 2.3
214826380 | 21 | SAMSUNG | HMSV-A-CB | Non-Ducted Indoor Units | AM264DXVGQH | AM096DXVGQH | AM168DXVGQH |  |  | 252000 | 10.9 | 22.4 | 3.32 | 282000 | 184000 | 2.32
214826381 | 22.83 | SAMSUNG | HMSV-A-CB | Non-Ducted Indoor Units | AM288DXVGQH | AM096DXVGQH | AM192DXVGQH |  |  | 274000 | 10.6 | 21.9 | 3.3 | 308000 | 200000 | 2.22
214826382 | 24.83 | SAMSUNG | HMSV-A-CB | Non-Ducted Indoor Units | AM312DXVGQH | AM096DXVGQH | AM216DXVGQH |  |  | 298000 | 10.1 | 20.5 | 3.28 | 334000 | 218000 | 2.28
214833153 | 21 | SAMSUNG | HMSV-A-CB | Ducted Indoor Units | AM264DXVGQH | AM096DXVGQH | AM168DXVGQH |  |  | 252000 | 11.1 | 19.7 | 3.55 | 282000 | 184000 | 2.4
214833154 | 22.83 | SAMSUNG | HMSV-A-CB | Ducted Indoor Units | AM288DXVGQH | AM096DXVGQH | AM192DXVGQH |  |  | 274000 | 11.1 | 20.5 | 3.5 | 308000 | 200000 | 2.4
214833155 | 24.83 | SAMSUNG | HMSV-A-CB | Ducted Indoor Units | AM312DXVGQH | AM096DXVGQH | AM216DXVGQH |  |  | 298000 | 10.8 | 20 | 3.45 | 334000 | 218000 | 2.35
214833156 | 28.5 | SAMSUNG | HMSV-A-CB | Ducted Indoor Units | AM360DXVGQH | AM120DXVGQH | AM240DXVGQH |  |  | 342000 | 10 | 19.3 | 3.4 | 386000 | 250000 | 2.3
214833157 | 30.5 | SAMSUNG | HMSV-A-CB | Ducted Indoor Units | AM384DXVGQH | AM192DXVGQH | AM192DXVGQH |  |  | 366000 | 10.2 | 18.9 | 3.3 | 412000 | 268000 | 2.35
214833158 | 32.33 | SAMSUNG | HMSV-A-CB | Ducted Indoor Units | AM408DXVGQH | AM192DXVGQH | AM216DXVGQH |  |  | 388000 | 9.5 | 18.6 | 3.3 | 438000 | 284000 | 2.35
214833159 | 34.33 | SAMSUNG | HMSV-A-CB | Ducted Indoor Units | AM432DXVGQH | AM120DXVGQH | AM120DXVGQH | AM192DXVGQH |  | 412000 | 9.3 | 17.9 | 3.25 | 462000 | 300000 | 2.35
214833161 | 26.67 | SAMSUNG | HMSV-A-CB | Non-Ducted Indoor Units | AM336DXVGQH | AM096DXVGQH | AM240DXVGQH |  |  | 320000 | 10 | 20.9 | 3.25 | 360000 | 234000 | 2.26
214833163 | 30.5 | SAMSUNG | HMSV-A-CB | Non-Ducted Indoor Units | AM384DXVGQH | AM192DXVGQH | AM192DXVGQH |  |  | 366000 | 9.6 | 18.9 | 3.3 | 412000 | 268000 | 2.2
214833164 | 32.33 | SAMSUNG | HMSV-A-CB | Non-Ducted Indoor Units | AM408DXVGQH | AM192DXVGQH | AM216DXVGQH |  |  | 388000 | 9.5 | 18.7 | 3.25 | 438000 | 284000 | 2.15
214833165 | 34.33 | SAMSUNG | HMSV-A-CB | Non-Ducted Indoor Units | AM432DXVGQH | AM120DXVGQH | AM120DXVGQH | AM192DXVGQH |  | 412000 | 9.2 | 17.4 | 3.3 | 462000 | 300000 | 2.17
214833166 | 36.33 | SAMSUNG | HMSV-A-CB | Non-Ducted Indoor Units | AM456DXVGQH | AM120DXVGQH | AM144DXVGQH | AM192DXVGQH |  | 436000 | 9.1 | 16.4 | 3.25 | 488000 | 320000 | 2.07
214836585 | 21 | SAMSUNG | HMSV-A-CB | Mixed Ducted and Non-Ducted Indoor Units | AM264DXVGQH | AM096DXVGQH | AM168DXVGQH |  |  | 252000 | 11 | 21.05 | 3.43 | 282000 | 184000 | 2.36
214836586 | 22.83 | SAMSUNG | HMSV-A-CB | Mixed Ducted and Non-Ducted Indoor Units | AM288DXVGQH | AM096DXVGQH | AM192DXVGQH |  |  | 274000 | 10.85 | 21.2 | 3.4 | 308000 | 200000 | 2.31
214836587 | 24.83 | SAMSUNG | HMSV-A-CB | Mixed Ducted and Non-Ducted Indoor Units | AM312DXVGQH | AM096DXVGQH | AM216DXVGQH |  |  | 298000 | 10.45 | 20.25 | 3.36 | 334000 | 218000 | 2.31
214836588 | 26.67 | SAMSUNG | HMSV-A-CB | Mixed Ducted and Non-Ducted Indoor Units | AM336DXVGQH | AM096DXVGQH | AM240DXVGQH |  |  | 320000 | 10.25 | 20.35 | 3.32 | 360000 | 234000 | 2.28
214836589 | 28.5 | SAMSUNG | HMSV-A-CB | Mixed Ducted and Non-Ducted Indoor Units | AM360DXVGQH | AM120DXVGQH | AM240DXVGQH |  |  | 342000 | 9.85 | 19.95 | 3.31 | 386000 | 250000 | 2.24
214836590 | 30.5 | SAMSUNG | HMSV-A-CB | Mixed Ducted and Non-Ducted Indoor Units | AM384DXVGQH | AM192DXVGQH | AM192DXVGQH |  |  | 366000 | 9.9 | 18.9 | 3.3 | 412000 | 268000 | 2.27
214836591 | 32.33 | SAMSUNG | HMSV-A-CB | Mixed Ducted and Non-Ducted Indoor Units | AM408DXVGQH | AM192DXVGQH | AM216DXVGQH |  |  | 388000 | 9.5 | 18.65 | 3.27 | 438000 | 284000 | 2.25
214836592 | 34.33 | SAMSUNG | HMSV-A-CB | Mixed Ducted and Non-Ducted Indoor Units | AM432DXVGQH | AM120DXVGQH | AM120DXVGQH | AM192DXVGQH |  | 412000 | 9.25 | 17.65 | 3.27 | 462000 | 300000 | 2.26
215441070 | 21 | Cooper & Hunter | HMSR-A-CB | Ducted Indoor Units | CHV6-264SRB | CHV6-120SRB | CHV6-144SRB |  |  | 252000 | 10.5 | 19.5 | 3.28 | 276000 | 186000 | 2.3
215441071 | 21 | Cooper & Hunter | HMSR-A-CB | Non-Ducted Indoor Units | CHV6-264SRB | CHV6-120SRB | CHV6-144SRB |  |  | 252000 | 11.5 | 20.9 | 3.59 | 276000 | 186000 | 2.41
215441072 | 21 | Cooper & Hunter | HMSR-A-CB | Mixed Ducted and Non-Ducted Indoor Units | CHV6-264SRB | CHV6-120SRB | CHV6-144SRB |  |  | 252000 | 11 | 20.2 | 3.43 | 276000 | 186000 | 2.35
215441074 | 23 | Cooper & Hunter | HMSR-A-CB | Non-Ducted Indoor Units | CHV6-288SRB | CHV6-144SRB | CHV6-144SRB |  |  | 276000 | 10.8 | 20.5 | 3.33 | 300000 | 210000 | 2.29
215441075 | 23 | Cooper & Hunter | HMSR-A-CB | Mixed Ducted and Non-Ducted Indoor Units | CHV6-288SRB | CHV6-144SRB | CHV6-144SRB |  |  | 276000 | 10.5 | 19.8 | 3.28 | 300000 | 210000 | 2.25
215441077 | 24.83 | Cooper & Hunter | HMSR-A-CB | Non-Ducted Indoor Units | CHV6-312SRB | CHV6-144SRB | CHV6-168SRB |  |  | 298000 | 10.7 | 19.8 | 3.26 | 320000 | 220000 | 2.22
215441089 | 32.33 | Cooper & Hunter | HMSR-A-CB | Non-Ducted Indoor Units | CHV6-408SRB | CHV6-120SRB | CHV6-144SRB | CHV6-144SRB |  | 388000 | 11 | 18.1 | 3.4 | 426000 | 290000 | 2.36
215441090 | 32.33 | Cooper & Hunter | HMSR-A-CB | Mixed Ducted and Non-Ducted Indoor Units | CHV6-408SRB | CHV6-120SRB | CHV6-144SRB | CHV6-144SRB |  | 388000 | 10.7 | 17.85 | 3.3 | 426000 | 290000 | 2.32
215441092 | 34.5 | Cooper & Hunter | HMSR-A-CB | Non-Ducted Indoor Units | CHV6-432SRB | CHV6-144SRB | CHV6-144SRB | CHV6-144SRB |  | 414000 | 10.8 | 18.3 | 3.33 | 450000 | 314000 | 2.29
215441093 | 34.5 | Cooper & Hunter | HMSR-A-CB | Mixed Ducted and Non-Ducted Indoor Units | CHV6-432SRB | CHV6-144SRB | CHV6-144SRB | CHV6-144SRB |  | 414000 | 10.5 | 17.95 | 3.27 | 450000 | 314000 | 2.26
215441095 | 36.33 | Cooper & Hunter | HMSR-A-CB | Non-Ducted Indoor Units | CHV6-456SRB | CHV6-144SRB | CHV6-144SRB | CHV6-168SRB |  | 436000 | 10.7 | 17.6 | 3.29 | 470000 | 324000 | 2.24
215441457 | 21 | Cooper & Hunter | HMSR-A-CB | Ducted Indoor Units | CHV6-264SRB | CHV6-120SRB | CHV6-144SRB |  |  | 252000 | 10.5 | 19.5 | 3.28 | 276000 | 186000 | 2.3
215441458 | 21 | Cooper & Hunter | HMSR-A-CB | Non-Ducted Indoor Units | CHV6-264SRB | CHV6-120SRB | CHV6-144SRB |  |  | 252000 | 11.5 | 20.9 | 3.59 | 276000 | 186000 | 2.41
215441459 | 21 | Cooper & Hunter | HMSR-A-CB | Mixed Ducted and Non-Ducted Indoor Units | CHV6-264SRB | CHV6-120SRB | CHV6-144SRB |  |  | 252000 | 11 | 20.2 | 3.43 | 276000 | 186000 | 2.35
215441461 | 23 | Cooper & Hunter | HMSR-A-CB | Non-Ducted Indoor Units | CHV6-288SRB | CHV6-144SRB | CHV6-144SRB |  |  | 276000 | 10.8 | 20.5 | 3.33 | 300000 | 210000 | 2.29
215441462 | 23 | Cooper & Hunter | HMSR-A-CB | Mixed Ducted and Non-Ducted Indoor Units | CHV6-288SRB | CHV6-144SRB | CHV6-144SRB |  |  | 276000 | 10.5 | 19.8 | 3.28 | 300000 | 210000 | 2.25
215441464 | 24.83 | Cooper & Hunter | HMSR-A-CB | Non-Ducted Indoor Units | CHV6-312SRB | CHV6-144SRB | CHV6-168SRB |  |  | 298000 | 10.7 | 19.8 | 3.26 | 320000 | 220000 | 2.22
215441476 | 32.33 | Cooper & Hunter | HMSR-A-CB | Non-Ducted Indoor Units | CHV6-408SRB | CHV6-120SRB | CHV6-144SRB | CHV6-144SRB |  | 388000 | 11 | 18.1 | 3.4 | 426000 | 290000 | 2.36
215441477 | 32.33 | Cooper & Hunter | HMSR-A-CB | Mixed Ducted and Non-Ducted Indoor Units | CHV6-408SRB | CHV6-120SRB | CHV6-144SRB | CHV6-144SRB |  | 388000 | 10.7 | 17.85 | 3.3 | 426000 | 290000 | 2.32
215441479 | 34.5 | Cooper & Hunter | HMSR-A-CB | Non-Ducted Indoor Units | CHV6-432SRB | CHV6-144SRB | CHV6-144SRB | CHV6-144SRB |  | 414000 | 10.8 | 18.3 | 3.33 | 450000 | 314000 | 2.29
215441480 | 34.5 | Cooper & Hunter | HMSR-A-CB | Mixed Ducted and Non-Ducted Indoor Units | CHV6-432SRB | CHV6-144SRB | CHV6-144SRB | CHV6-144SRB |  | 414000 | 10.5 | 17.95 | 3.27 | 450000 | 314000 | 2.26
215441482 | 36.33 | Cooper & Hunter | HMSR-A-CB | Non-Ducted Indoor Units | CHV6-456SRB | CHV6-144SRB | CHV6-144SRB | CHV6-168SRB |  | 436000 | 10.7 | 17.6 | 3.29 | 470000 | 324000 | 2.24
215827127 | 21 | HITACHI | HMSV-A-CB | Ducted Indoor Units | HVAHR264B53CW | HVAHR144B53CW | HVAHR120B53CW |  |  | 252000 | 10.7 | 16.9 | 3.3 | 282000 | 200000 | 2.25
215827137 | 21 | HITACHI | HMSV-A-CB | Non-Ducted Indoor Units | HVAHR264B53CW | HVAHR144B53CW | HVAHR120B53CW |  |  | 252000 | 11.8 | 19.2 | 3.95 | 282000 | 200000 | 2.5
215827138 | 23 | HITACHI | HMSV-A-CB | Non-Ducted Indoor Units | HVAHR288B53CW | HVAHR144B53CW | HVAHR144B53CW |  |  | 276000 | 11.3 | 19.1 | 3.95 | 308000 | 214000 | 2.45
215827147 | 21 | HITACHI | HMSV-A-CB | Mixed Ducted and Non-Ducted Indoor Units | HVAHR264B53CW | HVAHR144B53CW | HVAHR120B53CW |  |  | 252000 | 11.25 | 18.05 | 3.62 | 282000 | 200000 | 2.37
215827148 | 23 | HITACHI | HMSV-A-CB | Mixed Ducted and Non-Ducted Indoor Units | HVAHR288B53CW | HVAHR144B53CW | HVAHR144B53CW |  |  | 276000 | 10.9 | 18 | 3.57 | 308000 | 214000 | 2.32
215828399 | 21 | HITACHI | HMSR-A-CB | Ducted Indoor Units | HVAHR264B53CW | HVAHR144B53CW | HVAHR120B53CW |  |  | 252000 | 10.7 | 16.9 | 3.3 | 282000 | 200000 | 2.25
215828409 | 21 | HITACHI | HMSR-A-CB | Non-Ducted Indoor Units | HVAHR264B53CW | HVAHR144B53CW | HVAHR120B53CW |  |  | 252000 | 11.8 | 19.2 | 3.95 | 282000 | 200000 | 2.5
215828410 | 23 | HITACHI | HMSR-A-CB | Non-Ducted Indoor Units | HVAHR288B53CW | HVAHR144B53CW | HVAHR144B53CW |  |  | 276000 | 11.3 | 19.1 | 3.95 | 308000 | 214000 | 2.45
215828419 | 21 | HITACHI | HMSR-A-CB | Mixed Ducted and Non-Ducted Indoor Units | HVAHR264B53CW | HVAHR144B53CW | HVAHR120B53CW |  |  | 252000 | 11.25 | 18.05 | 3.62 | 282000 | 200000 | 2.37
215828420 | 23 | HITACHI | HMSR-A-CB | Mixed Ducted and Non-Ducted Indoor Units | HVAHR288B53CW | HVAHR144B53CW | HVAHR144B53CW |  |  | 276000 | 10.9 | 18 | 3.57 | 308000 | 214000 | 2.32
213916337 | 21 | LG | HMSR-A-CB | Non-Ducted Indoor Units | ARUM264BTE5 | ARUM168BTE5 | ARUM096BTE5 |  |  | 252000 | 10.2 | 21.2 | 3.56 | 282000 | 182000 | 2.52
213916338 | 23 | LG | HMSR-A-CB | Non-Ducted Indoor Units | ARUM288BTE5 | ARUM192BTE5 | ARUM096BTE5 |  |  | 276000 | 9.9 | 20.6 | 3.55 | 308000 | 198000 | 2.5
213916339 | 24.83 | LG | HMSR-A-CB | Non-Ducted Indoor Units | ARUM312BTE5 | ARUM216BTE5 | ARUM096BTE5 |  |  | 298000 | 9.1 | 20.2 | 3.53 | 332000 | 222000 | 2.48
213916344 | 21 | LG | HMSR-A-CB | Ducted Indoor Units | ARUM264BTE5 | ARUM168BTE5 | ARUM096BTE5 |  |  | 252000 | 10 | 21 | 3.38 | 282000 | 182000 | 2.38
213916345 | 23 | LG | HMSR-A-CB | Ducted Indoor Units | ARUM288BTE5 | ARUM192BTE5 | ARUM096BTE5 |  |  | 276000 | 9.9 | 20.7 | 3.33 | 308000 | 198000 | 2.35
213916365 | 24.83 | LG | HMSR-A-CB | Ducted Indoor Units | ARUM312BTE5 | ARUM216BTE5 | ARUM096BTE5 |  |  | 298000 | 9.6 | 20.1 | 3.25 | 332000 | 222000 | 2.3
213916372 | 21 | LG | HMSR-A-CB | Non-Ducted Indoor Units | ARUM264DTE5 | ARUM168DTE5 | ARUM096DTE5 |  |  | 252000 | 10.2 | 21.2 | 3.56 | 282000 | 182000 | 2.52
213916373 | 23 | LG | HMSR-A-CB | Non-Ducted Indoor Units | ARUM288DTE5 | ARUM192DTE5 | ARUM096DTE5 |  |  | 276000 | 9.9 | 20.6 | 3.55 | 308000 | 198000 | 2.5
213916374 | 24.83 | LG | HMSR-A-CB | Non-Ducted Indoor Units | ARUM312DTE5 | ARUM216DTE5 | ARUM096DTE5 |  |  | 298000 | 9.1 | 20.2 | 3.53 | 332000 | 222000 | 2.48
213916383 | 21 | LG | HMSR-A-CB | Ducted Indoor Units | ARUM264DTE5 | ARUM168DTE5 | ARUM096DTE5 |  |  | 252000 | 10 | 21 | 3.38 | 282000 | 182000 | 2.38
213916384 | 23 | LG | HMSR-A-CB | Ducted Indoor Units | ARUM288DTE5 | ARUM192DTE5 | ARUM096DTE5 |  |  | 276000 | 9.9 | 20.7 | 3.33 | 308000 | 198000 | 2.35
213916385 | 24.83 | LG | HMSR-A-CB | Ducted Indoor Units | ARUM312DTE5 | ARUM216DTE5 | ARUM096DTE5 |  |  | 298000 | 9.6 | 20.1 | 3.25 | 332000 | 222000 | 2.3
213916501 | 21 | Mitsubishi Electric | HMSV-A-CB | Mixed Ducted and Non-Ducted Indoor Units | PUHY-EP264TSNU-A1 | PUHY-EP72TNU-A1 | PUHY-EP96TNU-A1 | PUHY-EP96TNU-A1 |  | 252000 | 11.4 | 22.7 | 3.83 | 282000 | 212000 | 2.12
213916502 | 23 | Mitsubishi Electric | HMSV-A-CB | Mixed Ducted and Non-Ducted Indoor Units | PUHY-EP288TSNU-A1 | PUHY-EP72TNU-A1 | PUHY-EP96TNU-A1 | PUHY-EP120TNU-A1 |  | 276000 | 10.75 | 22.05 | 3.78 | 308000 | 234000 | 2.13
213916503 | 24.83 | Mitsubishi Electric | HMSV-A-CB | Mixed Ducted and Non-Ducted Indoor Units | PUHY-EP312TSNU-A1 | PUHY-EP72TNU-A1 | PUHY-EP120TNU-A1 | PUHY-EP120TNU-A1 |  | 298000 | 10.15 | 21.05 | 3.68 | 334000 | 266000 | 2.13
213916504 | 26.67 | Mitsubishi Electric | HMSV-A-CB | Mixed Ducted and Non-Ducted Indoor Units | PUHY-EP336TSNU-A1 | PUHY-EP96TNU-A1 | PUHY-EP120TNU-A1 | PUHY-EP120TNU-A1 |  | 320000 | 10.25 | 21.7 | 3.63 | 360000 | 280000 | 2.11
213916505 | 28.67 | Mitsubishi Electric | HMSV-A-CB | Mixed Ducted and Non-Ducted Indoor Units | PUHY-EP360TSNU-A1 | PUHY-EP120TNU-A1 | PUHY-EP120TNU-A1 | PUHY-EP120TNU-A1 |  | 344000 | 9.9 | 21.25 | 3.58 | 386000 | 312000 | 2.13
213916506 | 30.33 | Mitsubishi Electric | HMSV-A-CB | Mixed Ducted and Non-Ducted Indoor Units | PUHY-EP384TSNU-A1 | PUHY-EP120TNU-A1 | PUHY-EP120TNU-A1 | PUHY-EP144TNU-A1 |  | 364000 | 9.55 | 19.6 | 3.52 | 410000 | 328000 | 2.16
213916507 | 32.5 | Mitsubishi Electric | HMSV-A-CB | Mixed Ducted and Non-Ducted Indoor Units | PUHY-EP408TSNU-A1 | PUHY-EP120TNU-A1 | PUHY-EP144TNU-A1 | PUHY-EP144TNU-A1 |  | 390000 | 9.45 | 18.9 | 3.47 | 430000 | 346000 | 2.18
213916508 | 34.17 | Mitsubishi Electric | HMSV-A-CB | Mixed Ducted and Non-Ducted Indoor Units | PUHY-EP432TSNU-A1 | PUHY-EP144TNU-A1 | PUHY-EP144TNU-A1 | PUHY-EP144TNU-A1 |  | 410000 | 9.45 | 18.5 | 3.41 | 454000 | 362000 | 2.21
213916520 | 21 | Mitsubishi Electric | HMSV-A-CB | Mixed Ducted and Non-Ducted Indoor Units | PUHY-EP264YSNU-A1 | PUHY-EP72YNU-A1 | PUHY-EP96YNU-A1 | PUHY-EP96YNU-A1 |  | 252000 | 11.4 | 22.7 | 3.83 | 282000 | 212000 | 2.12
213916521 | 23 | Mitsubishi Electric | HMSV-A-CB | Mixed Ducted and Non-Ducted Indoor Units | PUHY-EP288YSNU-A1 | PUHY-EP72YNU-A1 | PUHY-EP96YNU-A1 | PUHY-EP120YNU-A1 |  | 276000 | 10.75 | 22.05 | 3.78 | 308000 | 234000 | 2.13
213916522 | 24.83 | Mitsubishi Electric | HMSV-A-CB | Mixed Ducted and Non-Ducted Indoor Units | PUHY-EP312YSNU-A1 | PUHY-EP72YNU-A1 | PUHY-EP120YNU-A1 | PUHY-EP120YNU-A1 |  | 298000 | 10.15 | 21.05 | 3.68 | 334000 | 266000 | 2.13
213916523 | 26.67 | Mitsubishi Electric | HMSV-A-CB | Mixed Ducted and Non-Ducted Indoor Units | PUHY-EP336YSNU-A1 | PUHY-EP96YNU-A1 | PUHY-EP120YNU-A1 | PUHY-EP120YNU-A1 |  | 320000 | 10.25 | 21.7 | 3.63 | 360000 | 280000 | 2.11
213916524 | 28.67 | Mitsubishi Electric | HMSV-A-CB | Mixed Ducted and Non-Ducted Indoor Units | PUHY-EP360YSNU-A1 | PUHY-EP120YNU-A1 | PUHY-EP120YNU-A1 | PUHY-EP120YNU-A1 |  | 344000 | 9.9 | 21.25 | 3.58 | 386000 | 312000 | 2.13
213916525 | 30.33 | Mitsubishi Electric | HMSV-A-CB | Mixed Ducted and Non-Ducted Indoor Units | PUHY-EP384YSNU-A1 | PUHY-EP120YNU-A1 | PUHY-EP120YNU-A1 | PUHY-EP144YNU-A1 |  | 364000 | 9.55 | 19.6 | 3.52 | 410000 | 328000 | 2.16
213916526 | 32.5 | Mitsubishi Electric | HMSV-A-CB | Mixed Ducted and Non-Ducted Indoor Units | PUHY-EP408YSNU-A1 | PUHY-EP120YNU-A1 | PUHY-EP144YNU-A1 | PUHY-EP144YNU-A1 |  | 390000 | 9.45 | 18.9 | 3.47 | 430000 | 346000 | 2.18
213916527 | 34.17 | Mitsubishi Electric | HMSV-A-CB | Mixed Ducted and Non-Ducted Indoor Units | PUHY-EP432YSNU-A1 | PUHY-EP144YNU-A1 | PUHY-EP144YNU-A1 | PUHY-EP144YNU-A1 |  | 410000 | 9.45 | 18.5 | 3.41 | 454000 | 362000 | 2.21
213916547 | 21 | Mitsubishi Electric | HMSV-A-CB | Mixed Ducted and Non-Ducted Indoor Units | PUHY-P264TSNU-A1 | PUHY-P72TNU-A1 | PUHY-P96TNU-A1 | PUHY-P96TNU-A1 |  | 252000 | 10.55 | 21.35 | 3.75 | 282000 | 186000 | 2.44
213916548 | 23 | Mitsubishi Electric | HMSV-A-CB | Mixed Ducted and Non-Ducted Indoor Units | PUHY-P288TSNU-A1 | PUHY-P72TNU-A1 | PUHY-P96TNU-A1 | PUHY-P120TNU-A1 |  | 276000 | 10.15 | 19.9 | 3.68 | 308000 | 200000 | 2.38
213916549 | 24.83 | Mitsubishi Electric | HMSV-A-CB | Mixed Ducted and Non-Ducted Indoor Units | PUHY-P312TSNU-A1 | PUHY-P72TNU-A1 | PUHY-P120TNU-A1 | PUHY-P120TNU-A1 |  | 298000 | 9.7 | 19.05 | 3.56 | 334000 | 216000 | 2.3
213916550 | 26.67 | Mitsubishi Electric | HMSV-A-CB | Mixed Ducted and Non-Ducted Indoor Units | PUHY-P336TSNU-A1 | PUHY-P96TNU-A1 | PUHY-P120TNU-A1 | PUHY-P120TNU-A1 |  | 320000 | 9.8 | 19.2 | 3.53 | 360000 | 234000 | 2.27
213916551 | 28.67 | Mitsubishi Electric | HMSV-A-CB | Mixed Ducted and Non-Ducted Indoor Units | PUHY-P360TSNU-A1 | PUHY-P120TNU-A1 | PUHY-P120TNU-A1 | PUHY-P120TNU-A1 |  | 344000 | 9.6 | 17.8 | 3.46 | 386000 | 248000 | 2.22
213916552 | 30.33 | Mitsubishi Electric | HMSV-A-CB | Mixed Ducted and Non-Ducted Indoor Units | PUHY-P384TSNU-A1 | PUHY-P120TNU-A1 | PUHY-P120TNU-A1 | PUHY-P144TNU-A1 |  | 364000 | 9.4 | 16.95 | 3.42 | 410000 | 262000 | 2.2
213916553 | 32.5 | Mitsubishi Electric | HMSV-A-CB | Mixed Ducted and Non-Ducted Indoor Units | PUHY-P408TSNU-A1 | PUHY-P120TNU-A1 | PUHY-P144TNU-A1 | PUHY-P144TNU-A1 |  | 390000 | 9.4 | 16.8 | 3.36 | 430000 | 278000 | 2.18
213916554 | 34.17 | Mitsubishi Electric | HMSV-A-CB | Mixed Ducted and Non-Ducted Indoor Units | PUHY-P432TSNU-A1 | PUHY-P144TNU-A1 | PUHY-P144TNU-A1 | PUHY-P144TNU-A1 |  | 410000 | 9.4 | 16.85 | 3.31 | 454000 | 292000 | 2.17
213916562 | 21 | Mitsubishi Electric | HMSV-A-CB | Mixed Ducted and Non-Ducted Indoor Units | PUHY-P264YSNU-A1 | PUHY-P72YNU-A1 | PUHY-P96YNU-A1 | PUHY-P96YNU-A1 |  | 252000 | 10.55 | 21.35 | 3.75 | 282000 | 186000 | 2.44
213916563 | 23 | Mitsubishi Electric | HMSV-A-CB | Mixed Ducted and Non-Ducted Indoor Units | PUHY-P288YSNU-A1 | PUHY-P72YNU-A1 | PUHY-P96YNU-A1 | PUHY-P120YNU-A1 |  | 276000 | 10.15 | 19.9 | 3.68 | 308000 | 200000 | 2.38
213916564 | 24.83 | Mitsubishi Electric | HMSV-A-CB | Mixed Ducted and Non-Ducted Indoor Units | PUHY-P312YSNU-A1 | PUHY-P72YNU-A1 | PUHY-P120YNU-A1 | PUHY-P120YNU-A1 |  | 298000 | 9.7 | 19.05 | 3.56 | 334000 | 216000 | 2.3
213916565 | 26.67 | Mitsubishi Electric | HMSV-A-CB | Mixed Ducted and Non-Ducted Indoor Units | PUHY-P336YSNU-A1 | PUHY-P96YNU-A1 | PUHY-P120YNU-A1 | PUHY-P120YNU-A1 |  | 320000 | 9.8 | 19.2 | 3.53 | 360000 | 234000 | 2.27
213916566 | 28.67 | Mitsubishi Electric | HMSV-A-CB | Mixed Ducted and Non-Ducted Indoor Units | PUHY-P360YSNU-A1 | PUHY-P120YNU-A1 | PUHY-P120YNU-A1 | PUHY-P120YNU-A1 |  | 344000 | 9.6 | 17.8 | 3.46 | 386000 | 248000 | 2.22
213916567 | 30.33 | Mitsubishi Electric | HMSV-A-CB | Mixed Ducted and Non-Ducted Indoor Units | PUHY-P384YSNU-A1 | PUHY-P120YNU-A1 | PUHY-P120YNU-A1 | PUHY-P144YNU-A1 |  | 364000 | 9.4 | 16.95 | 3.42 | 410000 | 262000 | 2.2
213916568 | 32.5 | Mitsubishi Electric | HMSV-A-CB | Mixed Ducted and Non-Ducted Indoor Units | PUHY-P408YSNU-A1 | PUHY-P120YNU-A1 | PUHY-P144YNU-A1 | PUHY-P144YNU-A1 |  | 390000 | 9.4 | 16.8 | 3.36 | 430000 | 278000 | 2.18
213916569 | 34.17 | Mitsubishi Electric | HMSV-A-CB | Mixed Ducted and Non-Ducted Indoor Units | PUHY-P432YSNU-A1 | PUHY-P144YNU-A1 | PUHY-P144YNU-A1 | PUHY-P144YNU-A1 |  | 410000 | 9.4 | 16.85 | 3.31 | 454000 | 292000 | 2.17
213916741 | 21 | Trane / Mitsubishi Electric | HMSV-A-CB | Mixed Ducted and Non-Ducted Indoor Units | TUHYE2643BN41AN | TUHYE0723AN41AN | TUHYE0963AN41AN | TUHYE0963AN41AN |  | 252000 | 11.4 | 22.7 | 3.83 | 282000 | 212000 | 2.12
213916743 | 21 | Trane / Mitsubishi Electric | HMSV-A-CB | Mixed Ducted and Non-Ducted Indoor Units | TUHYE2644BN41AN | TUHYE0724AN41AN | TUHYE0964AN41AN | TUHYE0964AN41AN |  | 252000 | 11.4 | 22.7 | 3.83 | 282000 | 212000 | 2.12
213916745 | 23 | Trane / Mitsubishi Electric | HMSV-A-CB | Mixed Ducted and Non-Ducted Indoor Units | TUHYE2883BN41AN | TUHYE0723AN41AN | TUHYE0963AN41AN | TUHYE1203AN41AN |  | 276000 | 10.75 | 22.05 | 3.78 | 308000 | 234000 | 2.13
213916747 | 23 | Trane / Mitsubishi Electric | HMSV-A-CB | Mixed Ducted and Non-Ducted Indoor Units | TUHYE2884BN41AN | TUHYE0724AN41AN | TUHYE0964AN41AN | TUHYE1204AN41AN |  | 276000 | 10.75 | 22.05 | 3.78 | 308000 | 234000 | 2.13
213916749 | 24.83 | Trane / Mitsubishi Electric | HMSV-A-CB | Mixed Ducted and Non-Ducted Indoor Units | TUHYE3123BN41AN | TUHYE0723AN41AN | TUHYE1203AN41AN | TUHYE1203AN41AN |  | 298000 | 10.15 | 21.05 | 3.68 | 334000 | 266000 | 2.13
213916751 | 24.83 | Trane / Mitsubishi Electric | HMSV-A-CB | Mixed Ducted and Non-Ducted Indoor Units | TUHYE3124BN41AN | TUHYE0724AN41AN | TUHYE1204AN41AN | TUHYE1204AN41AN |  | 298000 | 10.15 | 21.05 | 3.68 | 334000 | 266000 | 2.13
213916753 | 26.67 | Trane / Mitsubishi Electric | HMSV-A-CB | Mixed Ducted and Non-Ducted Indoor Units | TUHYE3363BN41AN | TUHYE0963AN41AN | TUHYE1203AN41AN | TUHYE1203AN41AN |  | 320000 | 10.25 | 21.7 | 3.63 | 360000 | 280000 | 2.11
213916755 | 26.67 | Trane / Mitsubishi Electric | HMSV-A-CB | Mixed Ducted and Non-Ducted Indoor Units | TUHYE3364BN41AN | TUHYE0964AN41AN | TUHYE1204AN41AN | TUHYE1204AN41AN |  | 320000 | 10.25 | 21.7 | 3.63 | 360000 | 280000 | 2.11
213916757 | 28.67 | Trane / Mitsubishi Electric | HMSV-A-CB | Mixed Ducted and Non-Ducted Indoor Units | TUHYE3603BN41AN | TUHYE1203AN41AN | TUHYE1203AN41AN | TUHYE1203AN41AN |  | 344000 | 9.9 | 21.25 | 3.58 | 386000 | 312000 | 2.13
213916759 | 28.67 | Trane / Mitsubishi Electric | HMSV-A-CB | Mixed Ducted and Non-Ducted Indoor Units | TUHYE3604BN41AN | TUHYE1204AN41AN | TUHYE1204AN41AN | TUHYE1204AN41AN |  | 344000 | 9.9 | 21.25 | 3.58 | 386000 | 312000 | 2.13
213916761 | 30.33 | Trane / Mitsubishi Electric | HMSV-A-CB | Mixed Ducted and Non-Ducted Indoor Units | TUHYE3843BN41AN | TUHYE1203AN41AN | TUHYE1203AN41AN | TUHYE1443AN41AN |  | 364000 | 9.55 | 19.6 | 3.52 | 410000 | 328000 | 2.16
213916763 | 30.33 | Trane / Mitsubishi Electric | HMSV-A-CB | Mixed Ducted and Non-Ducted Indoor Units | TUHYE3844BN41AN | TUHYE1204AN41AN | TUHYE1204AN41AN | TUHYE1444AN41AN |  | 364000 | 9.55 | 19.6 | 3.52 | 410000 | 328000 | 2.16
213916765 | 32.5 | Trane / Mitsubishi Electric | HMSV-A-CB | Mixed Ducted and Non-Ducted Indoor Units | TUHYE4083BN41AN | TUHYE1203AN41AN | TUHYE1443AN41AN | TUHYE1443AN41AN |  | 390000 | 9.45 | 18.9 | 3.47 | 430000 | 346000 | 2.18
213916767 | 32.5 | Trane / Mitsubishi Electric | HMSV-A-CB | Mixed Ducted and Non-Ducted Indoor Units | TUHYE4084BN41AN | TUHYE1204AN41AN | TUHYE1444AN41AN | TUHYE1444AN41AN |  | 390000 | 9.45 | 18.9 | 3.47 | 430000 | 346000 | 2.18
213916769 | 34.17 | Trane / Mitsubishi Electric | HMSV-A-CB | Mixed Ducted and Non-Ducted Indoor Units | TUHYE4323BN41AN | TUHYE1443AN41AN | TUHYE1443AN41AN | TUHYE1443AN41AN |  | 410000 | 9.45 | 18.5 | 3.41 | 454000 | 362000 | 2.21
213916771 | 34.17 | Trane / Mitsubishi Electric | HMSV-A-CB | Mixed Ducted and Non-Ducted Indoor Units | TUHYE4324BN41AN | TUHYE1444AN41AN | TUHYE1444AN41AN | TUHYE1444AN41AN |  | 410000 | 9.45 | 18.5 | 3.41 | 454000 | 362000 | 2.21
213916822 | 21 | Trane / Mitsubishi Electric | HMSV-A-CB | Mixed Ducted and Non-Ducted Indoor Units | TUHYP2643BN41AN | TUHYP0723AN41AN | TUHYP0963AN41AN | TUHYP0963AN41AN |  | 252000 | 10.55 | 21.35 | 3.75 | 282000 | 186000 | 2.44
213916824 | 21 | Trane / Mitsubishi Electric | HMSV-A-CB | Mixed Ducted and Non-Ducted Indoor Units | TUHYP2644BN41AN | TUHYP0724AN41AN | TUHYP0964AN41AN | TUHYP0964AN41AN |  | 252000 | 10.55 | 21.35 | 3.75 | 282000 | 186000 | 2.44
213916826 | 23 | Trane / Mitsubishi Electric | HMSV-A-CB | Mixed Ducted and Non-Ducted Indoor Units | TUHYP2883BN41AN | TUHYP0723AN41AN | TUHYP0963AN41AN | TUHYP1203AN41AN |  | 276000 | 10.15 | 19.9 | 3.68 | 308000 | 200000 | 2.38
213916828 | 23 | Trane / Mitsubishi Electric | HMSV-A-CB | Mixed Ducted and Non-Ducted Indoor Units | TUHYP2884BN41AN | TUHYP0724AN41AN | TUHYP0964AN41AN | TUHYP1204AN41AN |  | 276000 | 10.15 | 19.9 | 3.68 | 308000 | 200000 | 2.38
213916830 | 24.83 | Trane / Mitsubishi Electric | HMSV-A-CB | Mixed Ducted and Non-Ducted Indoor Units | TUHYP3123BN41AN | TUHYP0723AN41AN | TUHYP1203AN41AN | TUHYP1203AN41AN |  | 298000 | 9.7 | 19.05 | 3.56 | 334000 | 216000 | 2.3
213916832 | 24.83 | Trane / Mitsubishi Electric | HMSV-A-CB | Mixed Ducted and Non-Ducted Indoor Units | TUHYP3124BN41AN | TUHYP0724AN41AN | TUHYP1204AN41AN | TUHYP1204AN41AN |  | 298000 | 9.7 | 19.05 | 3.56 | 334000 | 216000 | 2.3
213916834 | 26.67 | Trane / Mitsubishi Electric | HMSV-A-CB | Mixed Ducted and Non-Ducted Indoor Units | TUHYP3363BN41AN | TUHYP0963AN41AN | TUHYP1203AN41AN | TUHYP1203AN41AN |  | 320000 | 9.8 | 19.2 | 3.53 | 360000 | 234000 | 2.27
213916836 | 26.67 | Trane / Mitsubishi Electric | HMSV-A-CB | Mixed Ducted and Non-Ducted Indoor Units | TUHYP3364BN41AN | TUHYP0964AN41AN | TUHYP1204AN41AN | TUHYP1204AN41AN |  | 320000 | 9.8 | 19.2 | 3.53 | 360000 | 234000 | 2.27
213916838 | 28.67 | Trane / Mitsubishi Electric | HMSV-A-CB | Mixed Ducted and Non-Ducted Indoor Units | TUHYP3603BN41AN | TUHYP1203AN41AN | TUHYP1203AN41AN | TUHYP1203AN41AN |  | 344000 | 9.6 | 17.8 | 3.46 | 386000 | 248000 | 2.22
213916840 | 28.67 | Trane / Mitsubishi Electric | HMSV-A-CB | Mixed Ducted and Non-Ducted Indoor Units | TUHYP3604BN41AN | TUHYP1204AN41AN | TUHYP1204AN41AN | TUHYP1204AN41AN |  | 344000 | 9.6 | 17.8 | 3.46 | 386000 | 248000 | 2.22
213916842 | 30.33 | Trane / Mitsubishi Electric | HMSV-A-CB | Mixed Ducted and Non-Ducted Indoor Units | TUHYP3843BN41AN | TUHYP1203AN41AN | TUHYP1203AN41AN | TUHYP1443AN41AN |  | 364000 | 9.4 | 16.95 | 3.42 | 410000 | 262000 | 2.2
213916844 | 30.33 | Trane / Mitsubishi Electric | HMSV-A-CB | Mixed Ducted and Non-Ducted Indoor Units | TUHYP3844BN41AN | TUHYP1204AN41AN | TUHYP1204AN41AN | TUHYP1444AN41AN |  | 364000 | 9.4 | 16.95 | 3.42 | 410000 | 262000 | 2.2
213916846 | 32.5 | Trane / Mitsubishi Electric | HMSV-A-CB | Mixed Ducted and Non-Ducted Indoor Units | TUHYP4083BN41AN | TUHYP1203AN41AN | TUHYP1443AN41AN | TUHYP1443AN41AN |  | 390000 | 9.4 | 16.8 | 3.36 | 430000 | 278000 | 2.18
213916848 | 32.5 | Trane / Mitsubishi Electric | HMSV-A-CB | Mixed Ducted and Non-Ducted Indoor Units | TUHYP4084BN41AN | TUHYP1204AN41AN | TUHYP1444AN41AN | TUHYP1444AN41AN |  | 390000 | 9.4 | 16.8 | 3.36 | 430000 | 278000 | 2.18
213916850 | 34.17 | Trane / Mitsubishi Electric | HMSV-A-CB | Mixed Ducted and Non-Ducted Indoor Units | TUHYP4323BN41AN | TUHYP1443AN41AN | TUHYP1443AN41AN | TUHYP1443AN41AN |  | 410000 | 9.4 | 16.85 | 3.31 | 454000 | 292000 | 2.17
213916852 | 34.17 | Trane / Mitsubishi Electric | HMSV-A-CB | Mixed Ducted and Non-Ducted Indoor Units | TUHYP4324BN41AN | TUHYP1444AN41AN | TUHYP1444AN41AN | TUHYP1444AN41AN |  | 410000 | 9.4 | 16.85 | 3.31 | 454000 | 292000 | 2.17
213916869 | 21 | LG | HMSR-A-CB | Mixed Ducted and Non-Ducted Indoor Units | ARUM264BTE5 | ARUM168BTE5 | ARUM096BTE5 |  |  | 252000 | 10.1 | 21.1 | 3.47 | 282000 | 182000 | 2.45
213916870 | 23 | LG | HMSR-A-CB | Mixed Ducted and Non-Ducted Indoor Units | ARUM288BTE5 | ARUM192BTE5 | ARUM096BTE5 |  |  | 276000 | 9.9 | 20.65 | 3.44 | 308000 | 198000 | 2.42
213916871 | 24.83 | LG | HMSR-A-CB | Mixed Ducted and Non-Ducted Indoor Units | ARUM312BTE5 | ARUM216BTE5 | ARUM096BTE5 |  |  | 298000 | 9.4 | 20.15 | 3.39 | 332000 | 222000 | 2.39
213916873 | 28.67 | LG | HMSR-A-CB | Mixed Ducted and Non-Ducted Indoor Units | ARUM360BTE5 | ARUM216BTE5 | ARUM144BTE5 |  |  | 344000 | 9.1 | 19.25 | 3.37 | 364000 | 248000 | 2.25
213916875 | 32.5 | LG | HMSR-A-CB | Mixed Ducted and Non-Ducted Indoor Units | ARUM408BTE5 | ARUM216BTE5 | ARUM192BTE5 |  |  | 390000 | 9.1 | 17.7 | 3.28 | 412000 | 284000 | 2.16
213916880 | 21 | LG | HMSR-A-CB | Mixed Ducted and Non-Ducted Indoor Units | ARUM264DTE5 | ARUM168DTE5 | ARUM096DTE5 |  |  | 252000 | 10.1 | 21.1 | 3.47 | 282000 | 182000 | 2.45
213916881 | 23 | LG | HMSR-A-CB | Mixed Ducted and Non-Ducted Indoor Units | ARUM288DTE5 | ARUM192DTE5 | ARUM096DTE5 |  |  | 276000 | 9.9 | 20.65 | 3.44 | 308000 | 198000 | 2.42
213916882 | 24.83 | LG | HMSR-A-CB | Mixed Ducted and Non-Ducted Indoor Units | ARUM312DTE5 | ARUM216DTE5 | ARUM096DTE5 |  |  | 298000 | 9.4 | 20.15 | 3.39 | 332000 | 222000 | 2.39
213916884 | 28.67 | LG | HMSR-A-CB | Mixed Ducted and Non-Ducted Indoor Units | ARUM360DTE5 | ARUM216DTE5 | ARUM144DTE5 |  |  | 344000 | 9.1 | 19.25 | 3.37 | 364000 | 248000 | 2.25
213916886 | 32.5 | LG | HMSR-A-CB | Mixed Ducted and Non-Ducted Indoor Units | ARUM408DTE5 | ARUM216DTE5 | ARUM192DTE5 |  |  | 390000 | 9.1 | 17.7 | 3.28 | 412000 | 284000 | 2.16
213918752 | 34.33 | SAMSUNG | HMSV-A-CB | Mixed Ducted and Non-Ducted Indoor Units | AM432BXVGFH1 | AM120BXVGFH | AM120BXVGFH | AM192BXVGFH |  | 412000 | 9.25 | 17.65 | 3.27 | 462000 | 300000 | 2.26
213918753 | 34.33 | SAMSUNG | HMSR-A-CB | Mixed Ducted and Non-Ducted Indoor Units | AM432BXVGFR1 | AM120BXVGFR | AM120BXVGFR | AM192BXVGFR |  | 412000 | 9.25 | 17.65 | 3.27 | 462000 | 300000 | 2.26
213918754 | 34.33 | SAMSUNG | HMSV-A-CB | Mixed Ducted and Non-Ducted Indoor Units | AM432BXVGJH1 | AM120BXVGJH | AM120BXVGJH | AM192BXVGJH |  | 412000 | 9.25 | 17.65 | 3.27 | 462000 | 300000 | 2.26
213918755 | 34.33 | SAMSUNG | HMSR-A-CB | Mixed Ducted and Non-Ducted Indoor Units | AM432BXVGJR1 | AM120BXVGJR | AM120BXVGJR | AM192BXVGJR |  | 412000 | 9.3 | 17.65 | 3.27 | 462000 | 300000 | 2.26
214050124 | 26.67 | Mitsubishi Electric | HMSR-A-CB | Mixed Ducted and Non-Ducted Indoor Units | PURY-EP336TSNU-A1 | PURY-EP168TNU-A1 | PURY-EP168TNU-A1 |  |  | 320000 | 9.25 | 18.95 | 3.25 | 360000 | 220000 | 2.08
214050126 | 26.67 | Mitsubishi Electric | HMSR-A-CB | Mixed Ducted and Non-Ducted Indoor Units | PURY-EP336YSNU-A1 | PURY-EP168YNU-A1 | PURY-EP168YNU-A1 |  |  | 320000 | 9.25 | 18.95 | 3.25 | 360000 | 220000 | 2.08
214050338 | 26.67 | Trane / Mitsubishi Electric | HMSR-A-CB | Mixed Ducted and Non-Ducted Indoor Units | TURYE3363BN41AN | TURYE1683AN41AN | TURYE1683AN41AN |  |  | 320000 | 9.25 | 18.95 | 3.25 | 360000 | 220000 | 2.08
214050340 | 26.67 | Trane / Mitsubishi Electric | HMSR-A-CB | Mixed Ducted and Non-Ducted Indoor Units | TURYE3364BN41AN | TURYE1684AN41AN | TURYE1684AN41AN |  |  | 320000 | 9.25 | 18.95 | 3.25 | 360000 | 220000 | 2.08
213916410 | 34.33 | SAMSUNG | HMSV-A-CB | Ducted Indoor Units | AM432BXVGFH1 | AM120BXVGFH | AM120BXVGFH | AM192BXVGFH |  | 412000 | 9.3 | 17.9 | 3.25 | 462000 | 300000 | 2.35
213916411 | 34.33 | SAMSUNG | HMSV-A-CB | Ducted Indoor Units | AM432BXVGJH1 | AM120BXVGJH | AM120BXVGJH | AM192BXVGJH |  | 412000 | 9.3 | 17.9 | 3.25 | 462000 | 300000 | 2.35
213916432 | 34.33 | SAMSUNG | HMSV-A-CB | Non-Ducted Indoor Units | AM432BXVGFH1 | AM120BXVGFH | AM120BXVGFH | AM192BXVGFH |  | 412000 | 9.2 | 17.4 | 3.3 | 462000 | 300000 | 2.17
213916433 | 34.33 | SAMSUNG | HMSR-A-CB | Non-Ducted Indoor Units | AM432BXVGFR1 | AM120BXVGFR | AM120BXVGFR | AM192BXVGFR |  | 412000 | 9.2 | 17.4 | 3.3 | 462000 | 300000 | 2.17
213916434 | 34.33 | SAMSUNG | HMSV-A-CB | Non-Ducted Indoor Units | AM432BXVGJH1 | AM120BXVGJH | AM120BXVGJH | AM192BXVGJH |  | 412000 | 9.2 | 17.4 | 3.3 | 462000 | 300000 | 2.17
213916435 | 34.33 | SAMSUNG | HMSR-A-CB | Non-Ducted Indoor Units | AM432BXVGJR1 | AM120BXVGJR | AM120BXVGJR | AM192BXVGJR |  | 412000 | 9.3 | 17.4 | 3.3 | 462000 | 300000 | 2.17
213916436 | 36.33 | SAMSUNG | HMSV-A-CB | Non-Ducted Indoor Units | AM456BXVGFH | AM120BXVGFH | AM144BXVGFH | AM192BXVGFH |  | 436000 | 9.1 | 16.4 | 3.25 | 488000 | 320000 | 2.07
213916437 | 36.33 | SAMSUNG | HMSR-A-CB | Non-Ducted Indoor Units | AM456BXVGFR | AM120BXVGFR | AM144BXVGFR | AM192BXVGFR |  | 436000 | 9.1 | 16.4 | 3.25 | 488000 | 320000 | 2.07
213916438 | 36.33 | SAMSUNG | HMSV-A-CB | Non-Ducted Indoor Units | AM456BXVGJH | AM120BXVGJH | AM144BXVGJH | AM192BXVGJH |  | 436000 | 9.1 | 16.4 | 3.25 | 488000 | 320000 | 2.07
213916439 | 36.33 | SAMSUNG | HMSR-A-CB | Non-Ducted Indoor Units | AM456BXVGJR | AM120BXVGJR | AM144BXVGJR | AM192BXVGJR |  | 436000 | 9.1 | 16.4 | 3.25 | 488000 | 320000 | 2.07
213916485 | 21 | Mitsubishi Electric | HMSV-A-CB | Mixed Ducted and Non-Ducted Indoor Units | PUHY-P264ZSKMU-B | PUHY-P72ZKMU-B | PUHY-P72ZKMU-B | PUHY-P120ZKMU-B |  | 252000 | 11.05 | 18.6 | 3.54 | 280000 | 200000 | 2.34
213916486 | 23 | Mitsubishi Electric | HMSV-A-CB | Mixed Ducted and Non-Ducted Indoor Units | PUHY-P288ZSKMU-B | PUHY-P72ZKMU-B | PUHY-P96ZKMU-B | PUHY-P120ZKMU-B |  | 276000 | 10.85 | 18.5 | 3.54 | 308000 | 216000 | 2.37
213916487 | 24.83 | Mitsubishi Electric | HMSV-A-CB | Mixed Ducted and Non-Ducted Indoor Units | PUHY-P312ZSKMU-B | PUHY-P72ZKMU-B | PUHY-P120ZKMU-B | PUHY-P120ZKMU-B |  | 298000 | 10.5 | 17.4 | 3.52 | 334000 | 236000 | 2.32
213916488 | 26.67 | Mitsubishi Electric | HMSV-A-CB | Mixed Ducted and Non-Ducted Indoor Units | PUHY-P336ZSKMU-B | PUHY-P96ZKMU-B | PUHY-P120ZKMU-B | PUHY-P120ZKMU-B |  | 320000 | 10.5 | 17.65 | 3.42 | 360000 | 268000 | 2.25
213916489 | 28.67 | Mitsubishi Electric | HMSV-A-CB | Mixed Ducted and Non-Ducted Indoor Units | PUHY-P360ZSKMU-B | PUHY-P120ZKMU-B | PUHY-P120ZKMU-B | PUHY-P120ZKMU-B |  | 344000 | 10.45 | 17.1 | 3.36 | 386000 | 284000 | 2.18
213916891 | 21 | LG | HMSR-A-CB | Mixed Ducted and Non-Ducted Indoor Units | ARUM264CTE5 | ARUM168CTE5 | ARUM096CTE5 |  |  | 252000 | 10.1 | 21.1 | 3.47 | 282000 | 182000 | 2.45
213916892 | 23 | LG | HMSR-A-CB | Mixed Ducted and Non-Ducted Indoor Units | ARUM288CTE5 | ARUM192CTE5 | ARUM096CTE5 |  |  | 276000 | 9.9 | 20.65 | 3.44 | 308000 | 198000 | 2.42
213916893 | 24.83 | LG | HMSR-A-CB | Mixed Ducted and Non-Ducted Indoor Units | ARUM312CTE5 | ARUM216CTE5 | ARUM096CTE5 |  |  | 298000 | 9.4 | 20.15 | 3.39 | 332000 | 222000 | 2.39
213916895 | 28.67 | LG | HMSR-A-CB | Mixed Ducted and Non-Ducted Indoor Units | ARUM360CTE5 | ARUM216CTE5 | ARUM144CTE5 |  |  | 344000 | 9.1 | 19.25 | 3.37 | 364000 | 248000 | 2.25
213916897 | 32.5 | LG | HMSR-A-CB | Mixed Ducted and Non-Ducted Indoor Units | ARUM408CTE5 | ARUM216CTE5 | ARUM192CTE5 |  |  | 390000 | 9.1 | 17.7 | 3.28 | 412000 | 284000 | 2.16
213916398 | 24.83 | LG | HMSR-A-CB | Ducted Indoor Units | ARUM312CTE5 | ARUM216CTE5 | ARUM096CTE5 |  |  | 298000 | 9.6 | 20.1 | 3.25 | 332000 | 222000 | 2.3
213916348 | 21 | LG | HMSR-A-CB | Non-Ducted Indoor Units | ARUM264CTE5 | ARUM168CTE5 | ARUM096CTE5 |  |  | 252000 | 10.2 | 21.2 | 3.56 | 282000 | 182000 | 2.52
213916349 | 23 | LG | HMSR-A-CB | Non-Ducted Indoor Units | ARUM288CTE5 | ARUM192CTE5 | ARUM096CTE5 |  |  | 276000 | 9.9 | 20.6 | 3.55 | 308000 | 198000 | 2.5
213916350 | 24.83 | LG | HMSR-A-CB | Non-Ducted Indoor Units | ARUM312CTE5 | ARUM216CTE5 | ARUM096CTE5 |  |  | 298000 | 9.1 | 20.2 | 3.53 | 332000 | 222000 | 2.48
213916355 | 21 | LG | HMSR-A-CB | Ducted Indoor Units | ARUM264CTE5 | ARUM168CTE5 | ARUM096CTE5 |  |  | 252000 | 10 | 21 | 3.38 | 282000 | 182000 | 2.38
213916356 | 23 | LG | HMSR-A-CB | Ducted Indoor Units | ARUM288CTE5 | ARUM192CTE5 | ARUM096CTE5 |  |  | 276000 | 9.9 | 20.7 | 3.33 | 308000 | 198000 | 2.35
213896288 | 21 | Mitsubishi Electric | HMSV-A-CB | Non-Ducted Indoor Units | PUHY-P264ZSKMU-B | PUHY-P72ZKMU-B | PUHY-P72ZKMU-B | PUHY-P120ZKMU-B |  | 252000 | 10.8 | 19 | 3.62 | 280000 | 200000 | 2.16
213896289 | 23 | Mitsubishi Electric | HMSV-A-CB | Non-Ducted Indoor Units | PUHY-P288ZSKMU-B | PUHY-P72ZKMU-B | PUHY-P96ZKMU-B | PUHY-P120ZKMU-B |  | 276000 | 10.6 | 18.9 | 3.59 | 308000 | 216000 | 2.21
213896290 | 24.83 | Mitsubishi Electric | HMSV-A-CB | Non-Ducted Indoor Units | PUHY-P312ZSKMU-B | PUHY-P72ZKMU-B | PUHY-P120ZKMU-B | PUHY-P120ZKMU-B |  | 298000 | 10 | 17.5 | 3.59 | 334000 | 236000 | 2.22
213896291 | 26.67 | Mitsubishi Electric | HMSV-A-CB | Non-Ducted Indoor Units | PUHY-P336ZSKMU-B | PUHY-P96ZKMU-B | PUHY-P120ZKMU-B | PUHY-P120ZKMU-B |  | 320000 | 10.1 | 17.4 | 3.42 | 360000 | 268000 | 2.13
213896326 | 21 | Mitsubishi Electric | HMSV-A-CB | Ducted Indoor Units | PUHY-P264ZSKMU-B | PUHY-P72ZKMU-B | PUHY-P72ZKMU-B | PUHY-P120ZKMU-B |  | 252000 | 11.3 | 18.2 | 3.47 | 280000 | 200000 | 2.52
213896328 | 23 | Mitsubishi Electric | HMSV-A-CB | Ducted Indoor Units | PUHY-P288ZSKMU-B | PUHY-P72ZKMU-B | PUHY-P96ZKMU-B | PUHY-P120ZKMU-B |  | 276000 | 11.1 | 18.1 | 3.49 | 308000 | 216000 | 2.53
213896330 | 24.83 | Mitsubishi Electric | HMSV-A-CB | Ducted Indoor Units | PUHY-P312ZSKMU-B | PUHY-P72ZKMU-B | PUHY-P120ZKMU-B | PUHY-P120ZKMU-B |  | 298000 | 11 | 17.3 | 3.46 | 334000 | 236000 | 2.43
213896332 | 26.67 | Mitsubishi Electric | HMSV-A-CB | Ducted Indoor Units | PUHY-P336ZSKMU-B | PUHY-P96ZKMU-B | PUHY-P120ZKMU-B | PUHY-P120ZKMU-B |  | 320000 | 10.9 | 17.9 | 3.42 | 360000 | 268000 | 2.38
213896334 | 28.67 | Mitsubishi Electric | HMSV-A-CB | Ducted Indoor Units | PUHY-P360ZSKMU-B | PUHY-P120ZKMU-B | PUHY-P120ZKMU-B | PUHY-P120ZKMU-B |  | 344000 | 10.8 | 17.4 | 3.32 | 386000 | 284000 | 2.32
215887324 | 24.83 | ProdSmokeTest-OEM01 | HMSV-A-CB | Non-Ducted Indoor Units | PK092320243 | TESTMODEL |  |  |  | 298000 | 9.8 | 20.3 | 3.45 | 320000 | 218000 | 2.22
10157483 | 9.5 | GREE | HMSV-A-CB | Mixed Ducted and Non-Ducted Indoor Units | GMV-120WM/B-U(U) | GMV-120WM/B-U(U) |  |  |  | 114000 | 11.2 | 23.15 | 3.4 | 129000 | 87000 | 2.27
10306469 | 9.5 | INNOVAIR | HMSV-A-CB | Mixed Ducted and Non-Ducted Indoor Units | IOV120H6CDC720(A) | IOV120H6CDC720(A) |  |  |  | 114000 | 11.2 | 23.15 | 3.4 | 129000 | 87000 | 2.27
201902937 | 9.5 | LENNOX VRF | HMSV-A-CB | Mixed Ducted and Non-Ducted Indoor Units | VEP120C432G | VEP120C432G |  |  |  | 114000 | 11.2 | 23.15 | 3.4 | 129000 | 87000 | 2.27
212437182 | 5.75 | GREE | HMSR-A-CB | Non-Ducted Indoor Units | GMV-VQ72WM/C-F(U) | GMV-VQ72WM/C-F(U) |  |  |  | 69000 | 13 | 28.7 | 4.06 | 77000 | 58000 | 2.25
212437183 | 7.67 | GREE | HMSR-A-CB | Non-Ducted Indoor Units | GMV-VQ96WM/C-F(U) | GMV-VQ96WM/C-F(U) |  |  |  | 92000 | 12.5 | 25.9 | 4.1 | 103000 | 72000 | 2.25
212437184 | 9.5 | GREE | HMSR-A-CB | Non-Ducted Indoor Units | GMV-VQ120WM/C-F(U) | GMV-VQ120WM/C-F(U) |  |  |  | 114000 | 11.8 | 24.7 | 4.01 | 129000 | 81000 | 2.25
212437185 | 5.75 | GREE | HMSR-A-CB | Ducted Indoor Units | GMV-VQ72WM/C-F(U) | GMV-VQ72WM/C-F(U) |  |  |  | 69000 | 12.7 | 23 | 3.86 | 77000 | 58000 | 2.25
212437186 | 7.67 | GREE | HMSR-A-CB | Ducted Indoor Units | GMV-VQ96WM/C-F(U) | GMV-VQ96WM/C-F(U) |  |  |  | 92000 | 12.3 | 21.1 | 3.67 | 103000 | 72000 | 2.25
212437187 | 9.5 | GREE | HMSR-A-CB | Ducted Indoor Units | GMV-VQ120WM/C-F(U) | GMV-VQ120WM/C-F(U) |  |  |  | 114000 | 11.7 | 21.1 | 3.64 | 129000 | 81000 | 2.25
208102012 | 9.5 | LENNOX | HMSV-A-CB | Mixed Ducted and Non-Ducted Indoor Units | VEP120C432G | VEP120C432G |  |  |  | 114000 | 11.2 | 23.15 | 3.4 | 129000 | 87000 | 2.27
210859834 | 5.75 | LG | HMSR-A-CB | Non-Ducted Indoor Units | ARUM072BTE5 | ARUM072BTE5 |  |  |  | 69000 | 13.4 | 28.4 | 3.83 | 77000 | 51000 | 2.66
210859836 | 5.75 | LG | HMSR-A-CB | Non-Ducted Indoor Units | ARUM072DTE5 | ARUM072DTE5 |  |  |  | 69000 | 13.4 | 28.4 | 3.83 | 77000 | 51000 | 2.66
210859837 | 7.67 | LG | HMSR-A-CB | Non-Ducted Indoor Units | ARUM096BTE5 | ARUM096BTE5 |  |  |  | 92000 | 14.4 | 33 | 4.33 | 103000 | 67000 | 2.85
210859840 | 7.67 | LG | HMSR-A-CB | Non-Ducted Indoor Units | ARUM096DTE5 | ARUM096DTE5 |  |  |  | 92000 | 14.4 | 33 | 4.33 | 103000 | 67000 | 2.85
210859842 | 9.5 | LG | HMSR-A-CB | Non-Ducted Indoor Units | ARUM121BTE5 | ARUM121BTE5 |  |  |  | 114000 | 13.1 | 29.6 | 3.97 | 129000 | 84000 | 2.74
210859846 | 9.5 | LG | HMSR-A-CB | Non-Ducted Indoor Units | ARUM121DTE5 | ARUM121DTE5 |  |  |  | 114000 | 13.1 | 29.6 | 3.97 | 129000 | 84000 | 2.74
210859924 | 5.75 | LG | HMSR-A-CB | Ducted Indoor Units | ARUM072BTE5 | ARUM072BTE5 |  |  |  | 69000 | 13 | 23.6 | 3.48 | 77000 | 51000 | 2.49
210859926 | 5.75 | LG | HMSR-A-CB | Ducted Indoor Units | ARUM072DTE5 | ARUM072DTE5 |  |  |  | 69000 | 13 | 23.6 | 3.48 | 77000 | 51000 | 2.49
210859928 | 7.67 | LG | HMSR-A-CB | Ducted Indoor Units | ARUM096BTE5 | ARUM096BTE5 |  |  |  | 92000 | 13.5 | 25.1 | 3.66 | 103000 | 67000 | 2.73
210859931 | 7.67 | LG | HMSR-A-CB | Ducted Indoor Units | ARUM096DTE5 | ARUM096DTE5 |  |  |  | 92000 | 13.5 | 25.1 | 3.66 | 103000 | 67000 | 2.73
210859932 | 9.5 | LG | HMSR-A-CB | Ducted Indoor Units | ARUM121BTE5 | ARUM121BTE5 |  |  |  | 114000 | 12.5 | 24.6 | 3.46 | 129000 | 84000 | 2.53
210859934 | 9.5 | LG | HMSR-A-CB | Ducted Indoor Units | ARUM121DTE5 | ARUM121DTE5 |  |  |  | 114000 | 12.5 | 24.6 | 3.46 | 129000 | 84000 | 2.53
209569882 | 5.75 | SAMSUNG | HMSR-A-CB | Ducted Indoor Units | AM072BXVTFR | AM072BXVTFR |  |  |  | 69000 | 12.7 | 24.7 | 4.14 | 77000 | 77000 | 2.46
209569885 | 7.67 | SAMSUNG | HMSR-A-CB | Ducted Indoor Units | AM096BXVTFR | AM096BXVTFR |  |  |  | 92000 | 12.85 | 26.1 | 3.94 | 103000 | 103000 | 2.47
209569886 | 9.5 | SAMSUNG | HMSR-A-CB | Ducted Indoor Units | AM120BXVTFR | AM120BXVTFR |  |  |  | 114000 | 12.65 | 26.2 | 3.92 | 129000 | 129000 | 2.32
209569892 | 5.75 | SAMSUNG | HMSR-A-CB | Non-Ducted Indoor Units | AM072BXVTFR | AM072BXVTFR |  |  |  | 69000 | 14.45 | 34.6 | 4.55 | 77000 | 77000 | 2.69
209569894 | 7.67 | SAMSUNG | HMSR-A-CB | Non-Ducted Indoor Units | AM096BXVTFR | AM096BXVTFR |  |  |  | 92000 | 14.75 | 36.1 | 4.42 | 103000 | 103000 | 2.6
209572297 | 7.67 | SAMSUNG | HMSV-A-CB | Ducted Indoor Units | AM096BXVTFH | AM096BXVTFH |  |  |  | 92000 | 12.85 | 26.1 | 3.94 | 103000 | 103000 | 2.47
209572298 | 9.5 | SAMSUNG | HMSV-A-CB | Ducted Indoor Units | AM120BXVTFH | AM120BXVTFH |  |  |  | 114000 | 12.65 | 26.2 | 3.92 | 129000 | 129000 | 2.32
209572299 | 5.75 | SAMSUNG | HMSV-A-CB | Non-Ducted Indoor Units | AM072BXVTFH | AM072BXVTFH |  |  |  | 69000 | 14.45 | 34.6 | 4.55 | 77000 | 77000 | 2.69
209572300 | 7.67 | SAMSUNG | HMSV-A-CB | Non-Ducted Indoor Units | AM096BXVTFH | AM096BXVTFH |  |  |  | 92000 | 14.75 | 36.1 | 4.42 | 103000 | 103000 | 2.6
209572310 | 5.75 | SAMSUNG | HMSV-A-CB | Ducted Indoor Units | AM072BXVTJH | AM072BXVTJH |  |  |  | 69000 | 12.7 | 24.7 | 4.14 | 77000 | 77000 | 2.46
209572312 | 7.67 | SAMSUNG | HMSV-A-CB | Ducted Indoor Units | AM096BXVTJH | AM096BXVTJH |  |  |  | 92000 | 12.85 | 26.1 | 3.94 | 103000 | 103000 | 2.47
209572314 | 9.5 | SAMSUNG | HMSV-A-CB | Ducted Indoor Units | AM120BXVTJH | AM120BXVTJH |  |  |  | 114000 | 12.65 | 26.2 | 3.92 | 129000 | 129000 | 2.32
209572316 | 5.75 | SAMSUNG | HMSV-A-CB | Non-Ducted Indoor Units | AM072BXVTJH | AM072BXVTJH |  |  |  | 69000 | 14.45 | 34.6 | 4.55 | 77000 | 77000 | 2.69
209572317 | 7.67 | SAMSUNG | HMSV-A-CB | Non-Ducted Indoor Units | AM096BXVTJH | AM096BXVTJH |  |  |  | 92000 | 14.75 | 36.1 | 4.42 | 103000 | 103000 | 2.6
209572321 | 5.75 | SAMSUNG | HMSR-A-CB | Ducted Indoor Units | AM072BXVTJR | AM072BXVTJR |  |  |  | 69000 | 12.7 | 24.7 | 4.14 | 77000 | 77000 | 2.46
209572322 | 7.67 | SAMSUNG | HMSR-A-CB | Ducted Indoor Units | AM096BXVTJR | AM096BXVTJR |  |  |  | 92000 | 12.85 | 26.1 | 3.94 | 103000 | 103000 | 2.47
209572324 | 9.5 | SAMSUNG | HMSR-A-CB | Ducted Indoor Units | AM120BXVTJR | AM120BXVTJR |  |  |  | 114000 | 12.65 | 26.2 | 3.92 | 129000 | 129000 | 2.32
209572325 | 5.75 | SAMSUNG | HMSR-A-CB | Non-Ducted Indoor Units | AM072BXVTJR | AM072BXVTJR |  |  |  | 69000 | 14.45 | 34.6 | 4.55 | 77000 | 77000 | 2.69
209572327 | 7.67 | SAMSUNG | HMSR-A-CB | Non-Ducted Indoor Units | AM096BXVTJR | AM096BXVTJR |  |  |  | 92000 | 14.75 | 36.1 | 4.42 | 103000 | 103000 | 2.6
209812261 | 5.75 | SAMSUNG | HMSV-A-CB | Ducted Indoor Units | AM072BXVTFH | AM072BXVTFH |  |  |  | 69000 | 12.7 | 24.7 | 4.14 | 77000 | 77000 | 2.46
209863162 | 5.75 | SAMSUNG | HMSV-A-CB | Mixed Ducted and Non-Ducted Indoor Units | AM072BXVTFH | AM072BXVTFH |  |  |  | 69000 | 13.57 | 29.65 | 4.34 | 77000 | 77000 | 2.57
209863163 | 7.67 | SAMSUNG | HMSV-A-CB | Mixed Ducted and Non-Ducted Indoor Units | AM096BXVTFH | AM096BXVTFH |  |  |  | 92000 | 13.8 | 31.1 | 4.18 | 103000 | 103000 | 2.53
209863165 | 5.75 | SAMSUNG | HMSV-A-CB | Mixed Ducted and Non-Ducted Indoor Units | AM072BXVTJH | AM072BXVTJH |  |  |  | 69000 | 13.57 | 29.65 | 4.34 | 77000 | 77000 | 2.57
209863166 | 7.67 | SAMSUNG | HMSV-A-CB | Mixed Ducted and Non-Ducted Indoor Units | AM096BXVTJH | AM096BXVTJH |  |  |  | 92000 | 13.8 | 31.1 | 4.18 | 103000 | 103000 | 2.53
209863168 | 5.75 | SAMSUNG | HMSR-A-CB | Mixed Ducted and Non-Ducted Indoor Units | AM072BXVTJR | AM072BXVTJR |  |  |  | 69000 | 13.57 | 29.65 | 4.34 | 77000 | 77000 | 2.57
209863169 | 7.67 | SAMSUNG | HMSR-A-CB | Mixed Ducted and Non-Ducted Indoor Units | AM096BXVTJR | AM096BXVTJR |  |  |  | 92000 | 13.8 | 31.1 | 4.18 | 103000 | 103000 | 2.53
209937467 | 5.75 | SAMSUNG | HMSR-A-CB | Mixed Ducted and Non-Ducted Indoor Units | AM072BXVTFR | AM072BXVTFR |  |  |  | 69000 | 13.57 | 29.65 | 4.34 | 77000 | 77000 | 2.57
209937468 | 7.67 | SAMSUNG | HMSR-A-CB | Mixed Ducted and Non-Ducted Indoor Units | AM096BXVTFR | AM096BXVTFR |  |  |  | 92000 | 13.8 | 31.1 | 4.18 | 103000 | 103000 | 2.53
208102077 | 7.67 | LENNOX | HMSR-A-CB | Mixed Ducted and Non-Ducted Indoor Units | VER096C432Y | VER096C432Y |  |  |  | 92000 | 11.1 | 22 | 3.4 | 100000 | 67000 | 2.32
208102081 | 9.25 | LENNOX | HMSR-A-CB | Mixed Ducted and Non-Ducted Indoor Units | VER120C432Y | VER120C432Y |  |  |  | 111000 | 11.25 | 23.4 | 3.4 | 126000 | 83000 | 2.25
208102015 | 9.5 | LENNOX | HMSV-A-CB | Mixed Ducted and Non-Ducted Indoor Units | VEP120C432Y | VEP120C432Y |  |  |  | 114000 | 11.2 | 23.15 | 3.4 | 129000 | 87000 | 2.27
208102006 | 7.67 | LENNOX | HMSV-A-CB | Mixed Ducted and Non-Ducted Indoor Units | VEP096C432G | VEP096C432G |  |  |  | 92000 | 11.9 | 22.5 | 3.65 | 103000 | 67000 | 2.44
208102009 | 7.67 | LENNOX | HMSV-A-CB | Mixed Ducted and Non-Ducted Indoor Units | VEP096C432Y | VEP096C432Y |  |  |  | 92000 | 11.9 | 23 | 3.65 | 103000 | 67000 | 2.44
208102000 | 5.75 | LENNOX | HMSV-A-CB | Mixed Ducted and Non-Ducted Indoor Units | VEP072C432G | VEP072C432G |  |  |  | 69000 | 11.2 | 21.5 | 3.55 | 77000 | 51000 | 2.42
208102003 | 5.75 | LENNOX | HMSV-A-CB | Mixed Ducted and Non-Ducted Indoor Units | VEP072C432Y | VEP072C432Y |  |  |  | 69000 | 11.2 | 22.25 | 3.55 | 77000 | 51000 | 2.42
204442775 | 5.75 | SAMSUNG | HMSV-A-CB | Non-Ducted Indoor Units | AM072KXVTFH | AM072KXVTFH |  |  |  | 69000 | 14.1 | 32.6 | 4.35 | 77000 | 77000 | 2.58
204442776 | 7.67 | SAMSUNG | HMSV-A-CB | Non-Ducted Indoor Units | AM096KXVTFH | AM096KXVTFH |  |  |  | 92000 | 14.4 | 33 | 4.32 | 103000 | 103000 | 2.45
204442783 | 5.75 | SAMSUNG | HMSV-A-CB | Non-Ducted Indoor Units | AM072KXVTJH | AM072KXVTJH |  |  |  | 69000 | 14.1 | 32.6 | 4.35 | 77000 | 77000 | 2.58
204442784 | 7.67 | SAMSUNG | HMSV-A-CB | Non-Ducted Indoor Units | AM096KXVTJH | AM096KXVTJH |  |  |  | 92000 | 14.4 | 33 | 4.32 | 103000 | 103000 | 2.45
208812542 | 5.75 | FUJITSU | HMSR-A-CB | Mixed Ducted and Non-Ducted Indoor Units | AOUA72ULBV5 | AOUA72ULBV5 |  |  |  | 69000 | 13.6 | 25.1 | 4.09 | 77000 | 56000 | 2.55
208812543 | 7.67 | FUJITSU | HMSR-A-CB | Mixed Ducted and Non-Ducted Indoor Units | AOUA96ULBV5 | AOUA96ULBV5 |  |  |  | 92000 | 12.45 | 23.95 | 3.86 | 103000 | 73000 | 2.49
208812544 | 9.58 | FUJITSU | HMSR-A-CB | Mixed Ducted and Non-Ducted Indoor Units | AOUA120ULBV5 | AOUA120ULBV5 |  |  |  | 115000 | 12.4 | 24.1 | 3.67 | 129000 | 87000 | 2.43
208812547 | 5.75 | FUJITSU | HMSR-A-CB | Mixed Ducted and Non-Ducted Indoor Units | AOUA72ULCV5 | AOUA72ULCV5 |  |  |  | 69000 | 13.6 | 25.1 | 4.09 | 77000 | 56000 | 2.55
208812548 | 7.67 | FUJITSU | HMSR-A-CB | Mixed Ducted and Non-Ducted Indoor Units | AOUA96ULCV5 | AOUA96ULCV5 |  |  |  | 92000 | 12.45 | 23.95 | 3.86 | 103000 | 73000 | 2.49
208812549 | 9.58 | FUJITSU | HMSR-A-CB | Mixed Ducted and Non-Ducted Indoor Units | AOUA120ULCV5 | AOUA120ULCV5 |  |  |  | 115000 | 12.4 | 24.1 | 3.67 | 129000 | 87000 | 2.43
207776291 | 5.75 | DAIKIN | HMSR-A-CB | Non-Ducted Indoor Units | REYQ72AATJ* | REYQ72AATJ* |  |  |  | 69000 | 15.7 | 28 | 4.35 | 77000 | 54000 | 2.5
207776292 | 7.67 | DAIKIN | HMSR-A-CB | Non-Ducted Indoor Units | REYQ96AATJ* | REYQ96AATJ* |  |  |  | 92000 | 14.6 | 30 | 4.3 | 103000 | 81000 | 2.48
207776293 | 9.5 | DAIKIN | HMSR-A-CB | Non-Ducted Indoor Units | REYQ120AATJ* | REYQ120AATJ* |  |  |  | 114000 | 13.2 | 27.5 | 4 | 129000 | 95000 | 2.38
207776309 | 5.75 | DAIKIN | HMSR-A-CB | Non-Ducted Indoor Units | REYQ72AAYD* | REYQ72AAYD* |  |  |  | 69000 | 15.7 | 28 | 4.35 | 77000 | 54000 | 2.5
207776310 | 7.67 | DAIKIN | HMSR-A-CB | Non-Ducted Indoor Units | REYQ96AAYD* | REYQ96AAYD* |  |  |  | 92000 | 14.6 | 30 | 4.3 | 103000 | 81000 | 2.48
207776311 | 9.5 | DAIKIN | HMSR-A-CB | Non-Ducted Indoor Units | REYQ120AAYD* | REYQ120AAYD* |  |  |  | 114000 | 13.2 | 27.5 | 4 | 129000 | 95000 | 2.38
207776327 | 5.75 | DAIKIN | HMSR-A-CB | Ducted Indoor Units | REYQ72AATJ* | REYQ72AATJ* |  |  |  | 69000 | 12.8 | 23 | 3.58 | 77000 | 54000 | 2.4
207776328 | 7.67 | DAIKIN | HMSR-A-CB | Ducted Indoor Units | REYQ96AATJ* | REYQ96AATJ* |  |  |  | 92000 | 12.8 | 25.3 | 3.56 | 103000 | 81000 | 2.25
207776329 | 9.5 | DAIKIN | HMSR-A-CB | Ducted Indoor Units | REYQ120AATJ* | REYQ120AATJ* |  |  |  | 114000 | 12.4 | 23.5 | 3.48 | 129000 | 95000 | 2.25
207776345 | 5.75 | DAIKIN | HMSR-A-CB | Ducted Indoor Units | REYQ72AAYD* | REYQ72AAYD* |  |  |  | 69000 | 12.8 | 23 | 3.58 | 77000 | 54000 | 2.4
207776346 | 7.67 | DAIKIN | HMSR-A-CB | Ducted Indoor Units | REYQ96AAYD* | REYQ96AAYD* |  |  |  | 92000 | 12.8 | 25.3 | 3.56 | 103000 | 81000 | 2.25
207776347 | 9.5 | DAIKIN | HMSR-A-CB | Ducted Indoor Units | REYQ120AAYD* | REYQ120AAYD* |  |  |  | 114000 | 12.4 | 23.5 | 3.48 | 129000 | 95000 | 2.25
207776363 | 5.75 | DAIKIN | HMSR-A-CB | Mixed Ducted and Non-Ducted Indoor Units | REYQ72AATJ* | REYQ72AATJ* |  |  |  | 69000 | 14.25 | 25.5 | 3.96 | 77000 | 54000 | 2.45
207776364 | 7.67 | DAIKIN | HMSR-A-CB | Mixed Ducted and Non-Ducted Indoor Units | REYQ96AATJ* | REYQ96AATJ* |  |  |  | 92000 | 13.7 | 27.65 | 3.93 | 103000 | 81000 | 2.36
207776365 | 9.5 | DAIKIN | HMSR-A-CB | Mixed Ducted and Non-Ducted Indoor Units | REYQ120AATJ* | REYQ120AATJ* |  |  |  | 114000 | 12.8 | 25.5 | 3.74 | 129000 | 95000 | 2.31
207776381 | 5.75 | DAIKIN | HMSR-A-CB | Mixed Ducted and Non-Ducted Indoor Units | REYQ72AAYD* | REYQ72AAYD* |  |  |  | 69000 | 14.25 | 25.5 | 3.96 | 77000 | 54000 | 2.45
207776382 | 7.67 | DAIKIN | HMSR-A-CB | Mixed Ducted and Non-Ducted Indoor Units | REYQ96AAYD* | REYQ96AAYD* |  |  |  | 92000 | 13.7 | 27.65 | 3.93 | 103000 | 81000 | 2.36
207776383 | 9.5 | DAIKIN | HMSR-A-CB | Mixed Ducted and Non-Ducted Indoor Units | REYQ120AAYD* | REYQ120AAYD* |  |  |  | 114000 | 12.8 | 25.5 | 3.74 | 129000 | 95000 | 2.31
207825919 | 5.75 | SAMSUNG | HMSR-A-CB | Ducted Indoor Units | AM072BXVGFR | AM072BXVGFR |  |  |  | 69000 | 11.5 | 24.2 | 3.8 | 77000 | 51000 | 2.55
207825920 | 7.67 | SAMSUNG | HMSR-A-CB | Ducted Indoor Units | AM096BXVGFR | AM096BXVGFR |  |  |  | 92000 | 12.4 | 25.1 | 3.83 | 103000 | 67000 | 2.73
207825921 | 9.5 | SAMSUNG | HMSR-A-CB | Ducted Indoor Units | AM120BXVGFR | AM120BXVGFR |  |  |  | 114000 | 12 | 24.6 | 3.8 | 129000 | 84000 | 2.8
207825928 | 5.75 | SAMSUNG | HMSR-A-CB | Non-Ducted Indoor Units | AM072BXVGFR | AM072BXVGFR |  |  |  | 69000 | 13.55 | 34.6 | 4.11 | 77000 | 51000 | 2.68
207825929 | 7.67 | SAMSUNG | HMSR-A-CB | Non-Ducted Indoor Units | AM096BXVGFR | AM096BXVGFR |  |  |  | 92000 | 13.7 | 35 | 4.2 | 103000 | 67000 | 2.91
207825930 | 9.5 | SAMSUNG | HMSR-A-CB | Non-Ducted Indoor Units | AM120BXVGFR | AM120BXVGFR |  |  |  | 114000 | 12.9 | 31.85 | 4.13 | 129000 | 84000 | 2.79
207825939 | 5.75 | SAMSUNG | HMSV-A-CB | Ducted Indoor Units | AM072BXVGFH | AM072BXVGFH |  |  |  | 69000 | 11.5 | 24.2 | 3.8 | 77000 | 51000 | 2.55
207825940 | 7.67 | SAMSUNG | HMSV-A-CB | Ducted Indoor Units | AM096BXVGFH | AM096BXVGFH |  |  |  | 92000 | 12.4 | 25.1 | 3.83 | 103000 | 67000 | 2.73
207825941 | 9.5 | SAMSUNG | HMSV-A-CB | Ducted Indoor Units | AM120BXVGFH | AM120BXVGFH |  |  |  | 114000 | 12 | 24.6 | 3.8 | 129000 | 84000 | 2.8
207825948 | 5.75 | SAMSUNG | HMSV-A-CB | Non-Ducted Indoor Units | AM072BXVGFH | AM072BXVGFH |  |  |  | 69000 | 13.55 | 34.6 | 4.11 | 77000 | 51000 | 2.68
207825949 | 7.67 | SAMSUNG | HMSV-A-CB | Non-Ducted Indoor Units | AM096BXVGFH | AM096BXVGFH |  |  |  | 92000 | 13.7 | 35 | 4.2 | 103000 | 67000 | 2.91
207825950 | 9.5 | SAMSUNG | HMSV-A-CB | Non-Ducted Indoor Units | AM120BXVGFH | AM120BXVGFH |  |  |  | 114000 | 12.9 | 31.85 | 4.13 | 129000 | 84000 | 2.79
207825959 | 5.75 | SAMSUNG | HMSV-A-CB | Ducted Indoor Units | AM072BXVGJH | AM072BXVGJH |  |  |  | 69000 | 11.5 | 24.2 | 3.8 | 77000 | 51000 | 2.55
207825960 | 7.67 | SAMSUNG | HMSV-A-CB | Ducted Indoor Units | AM096BXVGJH | AM096BXVGJH |  |  |  | 92000 | 12.4 | 25.1 | 3.83 | 103000 | 67000 | 2.73
207825961 | 9.5 | SAMSUNG | HMSV-A-CB | Ducted Indoor Units | AM120BXVGJH | AM120BXVGJH |  |  |  | 114000 | 12 | 24.6 | 3.8 | 129000 | 84000 | 2.8
207825968 | 5.75 | SAMSUNG | HMSV-A-CB | Non-Ducted Indoor Units | AM072BXVGJH | AM072BXVGJH |  |  |  | 69000 | 13.55 | 34.6 | 4.11 | 77000 | 51000 | 2.68
207825969 | 7.67 | SAMSUNG | HMSV-A-CB | Non-Ducted Indoor Units | AM096BXVGJH | AM096BXVGJH |  |  |  | 92000 | 13.7 | 35 | 4.2 | 103000 | 67000 | 2.91
207825970 | 9.5 | SAMSUNG | HMSV-A-CB | Non-Ducted Indoor Units | AM120BXVGJH | AM120BXVGJH |  |  |  | 114000 | 12.9 | 31.85 | 4.13 | 129000 | 84000 | 2.79
207825979 | 5.75 | SAMSUNG | HMSR-A-CB | Ducted Indoor Units | AM072BXVGJR | AM072BXVGJR |  |  |  | 69000 | 11.5 | 24.2 | 3.8 | 77000 | 51000 | 2.55
207825980 | 7.67 | SAMSUNG | HMSR-A-CB | Ducted Indoor Units | AM096BXVGJR | AM096BXVGJR |  |  |  | 92000 | 12.4 | 25.1 | 3.83 | 103000 | 67000 | 2.73
207825981 | 9.5 | SAMSUNG | HMSR-A-CB | Ducted Indoor Units | AM120BXVGJR | AM120BXVGJR |  |  |  | 114000 | 12 | 24.6 | 3.8 | 129000 | 84000 | 2.8
207825988 | 5.75 | SAMSUNG | HMSR-A-CB | Non-Ducted Indoor Units | AM072BXVGJR | AM072BXVGJR |  |  |  | 69000 | 13.55 | 34.6 | 4.11 | 77000 | 51000 | 2.68
207825989 | 7.67 | SAMSUNG | HMSR-A-CB | Non-Ducted Indoor Units | AM096BXVGJR | AM096BXVGJR |  |  |  | 92000 | 13.7 | 35 | 4.2 | 103000 | 67000 | 2.91
207825990 | 9.5 | SAMSUNG | HMSR-A-CB | Non-Ducted Indoor Units | AM120BXVGJR | AM120BXVGJR |  |  |  | 114000 | 12.9 | 31.85 | 4.13 | 129000 | 84000 | 2.79
207827235 | 5.75 | SAMSUNG | HMSR-A-CB | Mixed Ducted and Non-Ducted Indoor Units | AM072BXVGFR | AM072BXVGFR |  |  |  | 69000 | 12.52 | 29.4 | 3.95 | 77000 | 51000 | 2.61
207827236 | 7.67 | SAMSUNG | HMSR-A-CB | Mixed Ducted and Non-Ducted Indoor Units | AM096BXVGFR | AM096BXVGFR |  |  |  | 92000 | 13.05 | 30.05 | 4.01 | 103000 | 67000 | 2.82
207827237 | 9.5 | SAMSUNG | HMSR-A-CB | Mixed Ducted and Non-Ducted Indoor Units | AM120BXVGFR | AM120BXVGFR |  |  |  | 114000 | 12.45 | 28.22 | 3.96 | 129000 | 84000 | 2.79
207827244 | 5.75 | SAMSUNG | HMSV-A-CB | Mixed Ducted and Non-Ducted Indoor Units | AM072BXVGFH | AM072BXVGFH |  |  |  | 69000 | 12.52 | 29.4 | 3.95 | 77000 | 51000 | 2.61
207827245 | 7.67 | SAMSUNG | HMSV-A-CB | Mixed Ducted and Non-Ducted Indoor Units | AM096BXVGFH | AM096BXVGFH |  |  |  | 92000 | 13.05 | 30.05 | 4.01 | 103000 | 67000 | 2.82
207827246 | 9.5 | SAMSUNG | HMSV-A-CB | Mixed Ducted and Non-Ducted Indoor Units | AM120BXVGFH | AM120BXVGFH |  |  |  | 114000 | 12.45 | 28.22 | 3.96 | 129000 | 84000 | 2.79
207827253 | 5.75 | SAMSUNG | HMSV-A-CB | Mixed Ducted and Non-Ducted Indoor Units | AM072BXVGJH | AM072BXVGJH |  |  |  | 69000 | 12.52 | 29.4 | 3.95 | 77000 | 51000 | 2.61
207827254 | 7.67 | SAMSUNG | HMSV-A-CB | Mixed Ducted and Non-Ducted Indoor Units | AM096BXVGJH | AM096BXVGJH |  |  |  | 92000 | 13.05 | 30.05 | 4.01 | 103000 | 67000 | 2.82
207827255 | 9.5 | SAMSUNG | HMSV-A-CB | Mixed Ducted and Non-Ducted Indoor Units | AM120BXVGJH | AM120BXVGJH |  |  |  | 114000 | 12.45 | 28.22 | 3.96 | 129000 | 84000 | 2.79
207827262 | 5.75 | SAMSUNG | HMSR-A-CB | Mixed Ducted and Non-Ducted Indoor Units | AM072BXVGJR | AM072BXVGJR |  |  |  | 69000 | 12.52 | 29.4 | 3.95 | 77000 | 51000 | 2.61
207827263 | 7.67 | SAMSUNG | HMSR-A-CB | Mixed Ducted and Non-Ducted Indoor Units | AM096BXVGJR | AM096BXVGJR |  |  |  | 92000 | 13.05 | 30.05 | 4.01 | 103000 | 67000 | 2.82
207827264 | 9.5 | SAMSUNG | HMSR-A-CB | Mixed Ducted and Non-Ducted Indoor Units | AM120BXVGJR | AM120BXVGJR |  |  |  | 114000 | 12.45 | 28.22 | 3.96 | 129000 | 84000 | 2.79
203381272 | 5.75 | Trane / Mitsubishi Electric | HMSV-A-CB | Mixed Ducted and Non-Ducted Indoor Units | TUHYE0723AN40AN | TUHYE0723AN40AN |  |  |  | 69000 | 14.5 | 28.9 | 4.31 | 76000 | 64000 | 2.34
203381273 | 5.75 | Trane / Mitsubishi Electric | HMSV-A-CB | Mixed Ducted and Non-Ducted Indoor Units | TUHYE0724AN40AN | TUHYE0724AN40AN |  |  |  | 69000 | 14.5 | 28.9 | 4.31 | 76000 | 64000 | 2.34
203381274 | 7.67 | Trane / Mitsubishi Electric | HMSV-A-CB | Mixed Ducted and Non-Ducted Indoor Units | TUHYE0963AN40AN | TUHYE0963AN40AN |  |  |  | 92000 | 14.7 | 30.35 | 4.21 | 103000 | 80000 | 2.35
203381275 | 7.67 | Trane / Mitsubishi Electric | HMSV-A-CB | Mixed Ducted and Non-Ducted Indoor Units | TUHYE0964AN40AN | TUHYE0964AN40AN |  |  |  | 92000 | 14.7 | 30.35 | 4.21 | 103000 | 80000 | 2.35
203381276 | 9.5 | Trane / Mitsubishi Electric | HMSV-A-CB | Mixed Ducted and Non-Ducted Indoor Units | TUHYE1203AN40AN | TUHYE1203AN40AN |  |  |  | 114000 | 13.8 | 28.1 | 4 | 129000 | 116000 | 2.38
203381277 | 9.5 | Trane / Mitsubishi Electric | HMSV-A-CB | Mixed Ducted and Non-Ducted Indoor Units | TUHYE1204AN40AN | TUHYE1204AN40AN |  |  |  | 114000 | 13.8 | 28.1 | 4 | 129000 | 116000 | 2.38
203381306 | 5.75 | Trane / Mitsubishi Electric | HMSV-A-CB | Mixed Ducted and Non-Ducted Indoor Units | TUHYH0723AN40AN | TUHYH0723AN40AN |  |  |  | 69000 | 12.5 | 24.15 | 4.21 | 76000 | 64000 | 2.41
203381307 | 5.75 | Trane / Mitsubishi Electric | HMSV-A-CB | Mixed Ducted and Non-Ducted Indoor Units | TUHYH0724AN40AN | TUHYH0724AN40AN |  |  |  | 69000 | 12.5 | 24.15 | 4.21 | 76000 | 64000 | 2.41
203381308 | 7.67 | Trane / Mitsubishi Electric | HMSV-A-CB | Mixed Ducted and Non-Ducted Indoor Units | TUHYH0963AN40AN | TUHYH0963AN40AN |  |  |  | 92000 | 14.45 | 23.25 | 4.17 | 103000 | 87000 | 2.47
203381309 | 7.67 | Trane / Mitsubishi Electric | HMSV-A-CB | Mixed Ducted and Non-Ducted Indoor Units | TUHYH0964AN40AN | TUHYH0964AN40AN |  |  |  | 92000 | 14.45 | 23.25 | 4.17 | 103000 | 87000 | 2.47
203381310 | 9.5 | Trane / Mitsubishi Electric | HMSV-A-CB | Mixed Ducted and Non-Ducted Indoor Units | TUHYH1203AN40AN | TUHYH1203AN40AN |  |  |  | 114000 | 13.3 | 22.1 | 4.01 | 129000 | 93000 | 2.45
203381311 | 9.5 | Trane / Mitsubishi Electric | HMSV-A-CB | Mixed Ducted and Non-Ducted Indoor Units | TUHYH1204AN40AN | TUHYH1204AN40AN |  |  |  | 114000 | 13.3 | 22.1 | 4.01 | 129000 | 93000 | 2.45
203381318 | 5.75 | Trane / Mitsubishi Electric | HMSV-A-CB | Mixed Ducted and Non-Ducted Indoor Units | TUHYP0723AN40AN | TUHYP0723AN40AN |  |  |  | 69000 | 13.3 | 28.15 | 4.15 | 76000 | 56000 | 2.73
203381319 | 5.75 | Trane / Mitsubishi Electric | HMSV-A-CB | Mixed Ducted and Non-Ducted Indoor Units | TUHYP0724AN40AN | TUHYP0724AN40AN |  |  |  | 69000 | 13.3 | 28.15 | 4.15 | 76000 | 56000 | 2.73
203381320 | 7.67 | Trane / Mitsubishi Electric | HMSV-A-CB | Mixed Ducted and Non-Ducted Indoor Units | TUHYP0963AN40AN | TUHYP0963AN40AN |  |  |  | 92000 | 14 | 29.4 | 4.16 | 103000 | 76000 | 2.69
203381321 | 7.67 | Trane / Mitsubishi Electric | HMSV-A-CB | Mixed Ducted and Non-Ducted Indoor Units | TUHYP0964AN40AN | TUHYP0964AN40AN |  |  |  | 92000 | 14 | 29.4 | 4.16 | 103000 | 76000 | 2.69
203381322 | 9.5 | Trane / Mitsubishi Electric | HMSV-A-CB | Mixed Ducted and Non-Ducted Indoor Units | TUHYP1203AN40AN | TUHYP1203AN40AN |  |  |  | 114000 | 12.8 | 26.2 | 3.87 | 129000 | 92000 | 2.48
203381323 | 9.5 | Trane / Mitsubishi Electric | HMSV-A-CB | Mixed Ducted and Non-Ducted Indoor Units | TUHYP1204AN40AN | TUHYP1204AN40AN |  |  |  | 114000 | 12.8 | 26.2 | 3.87 | 129000 | 92000 | 2.48
203381351 | 5.75 | Trane / Mitsubishi Electric | HMSR-A-CB | Mixed Ducted and Non-Ducted Indoor Units | TURYE0723AN40AN | TURYE0723AN40AN |  |  |  | 69000 | 14.4 | 27.85 | 4.09 | 76000 | 61000 | 2.27
203381352 | 5.75 | Trane / Mitsubishi Electric | HMSR-A-CB | Mixed Ducted and Non-Ducted Indoor Units | TURYE0724AN40AN | TURYE0724AN40AN |  |  |  | 69000 | 14.4 | 27.85 | 4.09 | 76000 | 61000 | 2.27
203381353 | 7.67 | Trane / Mitsubishi Electric | HMSR-A-CB | Mixed Ducted and Non-Ducted Indoor Units | TURYE0963AN40AN | TURYE0963AN40AN |  |  |  | 92000 | 14.4 | 29.8 | 4.1 | 103000 | 79000 | 2.27
203381354 | 7.67 | Trane / Mitsubishi Electric | HMSR-A-CB | Mixed Ducted and Non-Ducted Indoor Units | TURYE0964AN40AN | TURYE0964AN40AN |  |  |  | 92000 | 14.4 | 29.8 | 4.1 | 103000 | 79000 | 2.27
203381355 | 9.5 | Trane / Mitsubishi Electric | HMSR-A-CB | Mixed Ducted and Non-Ducted Indoor Units | TURYE1203AN40AN | TURYE1203AN40AN |  |  |  | 114000 | 13.2 | 27.55 | 3.87 | 129000 | 93000 | 2.27
203381356 | 9.5 | Trane / Mitsubishi Electric | HMSR-A-CB | Mixed Ducted and Non-Ducted Indoor Units | TURYE1204AN40AN | TURYE1204AN40AN |  |  |  | 114000 | 13.2 | 27.55 | 3.87 | 129000 | 93000 | 2.27
203381375 | 5.75 | Trane / Mitsubishi Electric | HMSR-A-CB | Mixed Ducted and Non-Ducted Indoor Units | TURYH0723AN40AN | TURYH0723AN40AN |  |  |  | 69000 | 12.5 | 23.25 | 3.92 | 76000 | 64000 | 2.28
203381376 | 5.75 | Trane / Mitsubishi Electric | HMSR-A-CB | Mixed Ducted and Non-Ducted Indoor Units | TURYH0724AN40AN | TURYH0724AN40AN |  |  |  | 69000 | 12.5 | 23.25 | 3.92 | 76000 | 64000 | 2.28
203381377 | 7.67 | Trane / Mitsubishi Electric | HMSR-A-CB | Mixed Ducted and Non-Ducted Indoor Units | TURYH0963AN40AN | TURYH0963AN40AN |  |  |  | 92000 | 13.65 | 23.2 | 4.01 | 103000 | 87000 | 2.28
203381378 | 7.67 | Trane / Mitsubishi Electric | HMSR-A-CB | Mixed Ducted and Non-Ducted Indoor Units | TURYH0964AN40AN | TURYH0964AN40AN |  |  |  | 92000 | 13.65 | 23.2 | 4.01 | 103000 | 87000 | 2.28
203381379 | 9.5 | Trane / Mitsubishi Electric | HMSR-A-CB | Mixed Ducted and Non-Ducted Indoor Units | TURYH1203AN40AN | TURYH1203AN40AN |  |  |  | 114000 | 12.65 | 22.05 | 3.81 | 129000 | 93000 | 2.27
203381380 | 9.5 | Trane / Mitsubishi Electric | HMSR-A-CB | Mixed Ducted and Non-Ducted Indoor Units | TURYH1204AN40AN | TURYH1204AN40AN |  |  |  | 114000 | 12.65 | 22.05 | 3.81 | 129000 | 93000 | 2.27
203381387 | 5.75 | Trane / Mitsubishi Electric | HMSR-A-CB | Mixed Ducted and Non-Ducted Indoor Units | TURYP0723AN40AN | TURYP0723AN40AN |  |  |  | 69000 | 13.9 | 26.5 | 3.92 | 76000 | 56000 | 2.26
203381388 | 5.75 | Trane / Mitsubishi Electric | HMSR-A-CB | Mixed Ducted and Non-Ducted Indoor Units | TURYP0724AN40AN | TURYP0724AN40AN |  |  |  | 69000 | 13.9 | 26.5 | 3.92 | 76000 | 56000 | 2.26
203381389 | 7.67 | Trane / Mitsubishi Electric | HMSR-A-CB | Mixed Ducted and Non-Ducted Indoor Units | TURYP0963AN40AN | TURYP0963AN40AN |  |  |  | 92000 | 13.65 | 28.7 | 4.01 | 103000 | 71000 | 2.25
203381390 | 7.67 | Trane / Mitsubishi Electric | HMSR-A-CB | Mixed Ducted and Non-Ducted Indoor Units | TURYP0964AN40AN | TURYP0964AN40AN |  |  |  | 92000 | 13.65 | 28.7 | 4.01 | 103000 | 71000 | 2.25
203381391 | 9.5 | Trane / Mitsubishi Electric | HMSR-A-CB | Mixed Ducted and Non-Ducted Indoor Units | TURYP1203AN40AN | TURYP1203AN40AN |  |  |  | 114000 | 12.65 | 26.05 | 3.81 | 129000 | 87000 | 2.26
203381392 | 9.5 | Trane / Mitsubishi Electric | HMSR-A-CB | Mixed Ducted and Non-Ducted Indoor Units | TURYP1204AN40AN | TURYP1204AN40AN |  |  |  | 114000 | 12.65 | 26.05 | 3.81 | 129000 | 87000 | 2.26
203364244 | 5.75 | DAIKIN | HMSR-A-CB | Mixed Ducted and Non-Ducted Indoor Units | REYQ72XATJ* | REYQ72XATJ* |  |  |  | 69000 | 14.85 | 23.25 | 3.99 | 77000 | 58000 | 2.37
203364245 | 7.67 | DAIKIN | HMSR-A-CB | Mixed Ducted and Non-Ducted Indoor Units | REYQ96XATJ* | REYQ96XATJ* |  |  |  | 92000 | 13.55 | 24.85 | 3.89 | 103000 | 72000 | 2.47
203364246 | 9.5 | DAIKIN | HMSR-A-CB | Mixed Ducted and Non-Ducted Indoor Units | REYQ120XATJ* | REYQ120XATJ* |  |  |  | 114000 | 12.75 | 24.05 | 3.64 | 129000 | 88000 | 2.41
203364261 | 5.75 | DAIKIN | HMSR-A-CB | Mixed Ducted and Non-Ducted Indoor Units | REYQ72XAYD* | REYQ72XAYD* |  |  |  | 69000 | 14.85 | 23.25 | 3.99 | 77000 | 58000 | 2.37
203364262 | 7.67 | DAIKIN | HMSR-A-CB | Mixed Ducted and Non-Ducted Indoor Units | REYQ96XAYD* | REYQ96XAYD* |  |  |  | 92000 | 13.55 | 24.85 | 3.89 | 103000 | 72000 | 2.47
203364263 | 9.5 | DAIKIN | HMSR-A-CB | Mixed Ducted and Non-Ducted Indoor Units | REYQ120XAYD* | REYQ120XAYD* |  |  |  | 114000 | 12.75 | 24.05 | 3.64 | 129000 | 88000 | 2.41
203364278 | 5.75 | DAIKIN | HMSR-A-CB | Mixed Ducted and Non-Ducted Indoor Units | REYQ72XAYC* | REYQ72XAYC* |  |  |  | 69000 | 14.85 | 23.25 | 3.99 | 77000 | 58000 | 2.37
203364279 | 7.67 | DAIKIN | HMSR-A-CB | Mixed Ducted and Non-Ducted Indoor Units | REYQ96XAYC* | REYQ96XAYC* |  |  |  | 92000 | 13.55 | 24.85 | 3.89 | 103000 | 72000 | 2.47
203364280 | 9.5 | DAIKIN | HMSR-A-CB | Mixed Ducted and Non-Ducted Indoor Units | REYQ120XAYC* | REYQ120XAYC* |  |  |  | 114000 | 12.75 | 24.05 | 3.64 | 129000 | 88000 | 2.41
203297556 | 5.75 | Mitsubishi Electric | HMSR-A-CB | Ducted Indoor Units | PURY-P72TNU-A | PURY-P72TNU-A |  |  |  | 69000 | 13.1 | 23.8 | 3.76 | 76000 | 56000 | 2.26
203297557 | 5.75 | Mitsubishi Electric | HMSR-A-CB | Non-Ducted Indoor Units | PURY-P72TNU-A | PURY-P72TNU-A |  |  |  | 69000 | 14.7 | 29.2 | 4.09 | 76000 | 56000 | 2.26
203297562 | 5.75 | Mitsubishi Electric | HMSR-A-CB | Ducted Indoor Units | PURY-P72YNU-A | PURY-P72YNU-A |  |  |  | 69000 | 13.1 | 23.8 | 3.76 | 76000 | 56000 | 2.26
203297563 | 5.75 | Mitsubishi Electric | HMSR-A-CB | Non-Ducted Indoor Units | PURY-P72YNU-A | PURY-P72YNU-A |  |  |  | 69000 | 14.7 | 29.2 | 4.09 | 76000 | 56000 | 2.26
203297564 | 5.75 | Mitsubishi Electric | HMSR-A-CB | Ducted Indoor Units | PURY-P72ZKMU-A | PURY-P72ZKMU-A |  |  |  | 69000 | 12.5 | 20.5 | 3.46 | 76000 | 56000 | 2.26
203297568 | 7.67 | Mitsubishi Electric | HMSR-A-CB | Ducted Indoor Units | PURY-P96TNU-A | PURY-P96TNU-A |  |  |  | 92000 | 12.8 | 25.5 | 3.88 | 103000 | 71000 | 2.25
203297569 | 7.67 | Mitsubishi Electric | HMSR-A-CB | Non-Ducted Indoor Units | PURY-P96TNU-A | PURY-P96TNU-A |  |  |  | 92000 | 14.5 | 31.9 | 4.14 | 103000 | 71000 | 2.26
203297573 | 7.67 | Mitsubishi Electric | HMSR-A-CB | Ducted Indoor Units | PURY-P96YNU-A | PURY-P96YNU-A |  |  |  | 92000 | 12.8 | 25.5 | 3.88 | 103000 | 71000 | 2.25
203297574 | 7.67 | Mitsubishi Electric | HMSR-A-CB | Non-Ducted Indoor Units | PURY-P96YNU-A | PURY-P96YNU-A |  |  |  | 92000 | 14.5 | 31.9 | 4.14 | 103000 | 71000 | 2.26
203297575 | 7.67 | Mitsubishi Electric | HMSR-A-CB | Ducted Indoor Units | PURY-P96ZKMU-A | PURY-P96ZKMU-A |  |  |  | 92000 | 11.8 | 19.7 | 3.46 | 103000 | 71000 | 2.26
203301909 | 9.5 | Mitsubishi Electric | HMSR-A-CB | Non-Ducted Indoor Units | PURY-EP120TNU-A | PURY-EP120TNU-A |  |  |  | 114000 | 13.8 | 30.1 | 4.04 | 129000 | 93000 | 2.3
203301910 | 9.5 | Mitsubishi Electric | HMSR-A-CB | Non-Ducted Indoor Units | PURY-EP120YNU-A | PURY-EP120YNU-A |  |  |  | 114000 | 13.8 | 30.1 | 4.04 | 129000 | 93000 | 2.3
203301911 | 9.5 | Trane / Mitsubishi Electric | HMSR-A-CB | Non-Ducted Indoor Units | TURYE1203AN40AN | TURYE1203AN40AN |  |  |  | 114000 | 13.8 | 30.1 | 4.04 | 129000 | 93000 | 2.3
203301912 | 9.5 | Trane / Mitsubishi Electric | HMSR-A-CB | Non-Ducted Indoor Units | TURYE1204AN40AN | TURYE1204AN40AN |  |  |  | 114000 | 13.8 | 30.1 | 4.04 | 129000 | 93000 | 2.3
203381257 | 5.75 | Mitsubishi Electric | HMSR-A-CB | Mixed Ducted and Non-Ducted Indoor Units | PURY-P72TNU-A | PURY-P72TNU-A |  |  |  | 69000 | 13.9 | 26.5 | 3.92 | 76000 | 56000 | 2.26
203381261 | 5.75 | Mitsubishi Electric | HMSR-A-CB | Mixed Ducted and Non-Ducted Indoor Units | PURY-P72YNU-A | PURY-P72YNU-A |  |  |  | 69000 | 13.9 | 26.5 | 3.92 | 76000 | 56000 | 2.26
203381266 | 7.67 | Mitsubishi Electric | HMSR-A-CB | Mixed Ducted and Non-Ducted Indoor Units | PURY-P96TNU-A | PURY-P96TNU-A |  |  |  | 92000 | 13.65 | 28.7 | 4.01 | 103000 | 71000 | 2.25
203381270 | 7.67 | Mitsubishi Electric | HMSR-A-CB | Mixed Ducted and Non-Ducted Indoor Units | PURY-P96YNU-A | PURY-P96YNU-A |  |  |  | 92000 | 13.65 | 28.7 | 4.01 | 103000 | 71000 | 2.25
207382951 | 5.75 | SAMSUNG | HMSR-A-CB | Non-Ducted Indoor Units | AM072FXVAFR | AM072FXVAFR |  |  |  | 69000 | 13 | 29.7 | 3.71 | 77000 | 51000 | 2.73
207382953 | 7.67 | SAMSUNG | HMSR-A-CB | Non-Ducted Indoor Units | AM096FXVAFR | AM096FXVAFR |  |  |  | 92000 | 12.7 | 28.6 | 3.86 | 103000 | 67000 | 2.65
207382954 | 9.5 | SAMSUNG | HMSR-A-CB | Non-Ducted Indoor Units | AM120FXVAFR | AM120FXVAFR |  |  |  | 114000 | 11.4 | 29.3 | 3.48 | 129000 | 84000 | 2.54
207385918 | 5.75 | SAMSUNG | HMSR-A-CB | Mixed Ducted and Non-Ducted Indoor Units | AM072FXVAFR | AM072FXVAFR |  |  |  | 69000 | 12 | 25.2 | 3.58 | 77000 | 51000 | 2.59
207385920 | 7.67 | SAMSUNG | HMSR-A-CB | Mixed Ducted and Non-Ducted Indoor Units | AM096FXVAFR | AM096FXVAFR |  |  |  | 92000 | 12.3 | 26.55 | 3.74 | 103000 | 67000 | 2.63
207385922 | 9.5 | SAMSUNG | HMSR-A-CB | Mixed Ducted and Non-Ducted Indoor Units | AM120FXVAFR | AM120FXVAFR |  |  |  | 114000 | 11.3 | 25.85 | 3.43 | 129000 | 84000 | 2.54
207574204 | 5.75 | ComfortStar | HMSV-A-CB | Non-Ducted Indoor Units | CSCVA-APV072-9AB | CSCVA-APV072-9AB |  |  |  | 69000 | 13.8 | 23.6 | 4.25 | 77000 | 54000 | 2.65
207574205 | 5.75 | ComfortStar | HMSV-A-CB | Ducted Indoor Units | CSCVA-APV072-9AB | CSCVA-APV072-9AB |  |  |  | 69000 | 12 | 22.7 | 3.69 | 77000 | 54000 | 2.41
207574206 | 5.75 | ComfortStar | HMSV-A-CB | Mixed Ducted and Non-Ducted Indoor Units | CSCVA-APV072-9AB | CSCVA-APV072-9AB |  |  |  | 69000 | 12.9 | 23.15 | 3.97 | 77000 | 54000 | 2.53
207574207 | 7.67 | ComfortStar | HMSV-A-CB | Non-Ducted Indoor Units | CSCVA-APV096-9AB | CSCVA-APV096-9AB |  |  |  | 92000 | 12.4 | 23.5 | 3.8 | 103000 | 72000 | 2.46
207574208 | 7.67 | ComfortStar | HMSV-A-CB | Ducted Indoor Units | CSCVA-APV096-9AB | CSCVA-APV096-9AB |  |  |  | 92000 | 11.7 | 22.5 | 3.57 | 103000 | 72000 | 2.3
207574209 | 7.67 | ComfortStar | HMSV-A-CB | Mixed Ducted and Non-Ducted Indoor Units | CSCVA-APV096-9AB | CSCVA-APV096-9AB |  |  |  | 92000 | 12.05 | 23 | 3.68 | 103000 | 72000 | 2.38
207574210 | 9.58 | ComfortStar | HMSV-A-CB | Non-Ducted Indoor Units | CSCVA-APV120-9AB | CSCVA-APV120-9AB |  |  |  | 115000 | 11.4 | 22.9 | 3.52 | 120000 | 80000 | 2.25
207574212 | 9.58 | ComfortStar | HMSV-A-CB | Mixed Ducted and Non-Ducted Indoor Units | CSCVA-APV120-9AB | CSCVA-APV120-9AB |  |  |  | 115000 | 11.2 | 22.05 | 3.46 | 120000 | 80000 | 2.26
207574216 | 5.75 | ComfortStar | HMSV-A-CB | Non-Ducted Indoor Units | CSCVA-APV072-4AB | CSCVA-APV072-4AB |  |  |  | 69000 | 13.8 | 23.6 | 4.25 | 77000 | 54000 | 2.65
207574217 | 5.75 | ComfortStar | HMSV-A-CB | Ducted Indoor Units | CSCVA-APV072-4AB | CSCVA-APV072-4AB |  |  |  | 69000 | 12 | 22.7 | 3.69 | 77000 | 54000 | 2.41
207574218 | 5.75 | ComfortStar | HMSV-A-CB | Mixed Ducted and Non-Ducted Indoor Units | CSCVA-APV072-4AB | CSCVA-APV072-4AB |  |  |  | 69000 | 12.9 | 23.15 | 3.97 | 77000 | 54000 | 2.53
207574219 | 7.67 | ComfortStar | HMSV-A-CB | Non-Ducted Indoor Units | CSCVA-APV096-4AB | CSCVA-APV096-4AB |  |  |  | 92000 | 12.4 | 23.5 | 3.8 | 103000 | 72000 | 2.46
207574220 | 7.67 | ComfortStar | HMSV-A-CB | Ducted Indoor Units | CSCVA-APV096-4AB | CSCVA-APV096-4AB |  |  |  | 92000 | 11.7 | 22.5 | 3.57 | 103000 | 72000 | 2.3
207574221 | 7.67 | ComfortStar | HMSV-A-CB | Mixed Ducted and Non-Ducted Indoor Units | CSCVA-APV096-4AB | CSCVA-APV096-4AB |  |  |  | 92000 | 12.05 | 23 | 3.68 | 103000 | 72000 | 2.38
207574222 | 9.58 | ComfortStar | HMSV-A-CB | Non-Ducted Indoor Units | CSCVA-APV120-4AB | CSCVA-APV120-4AB |  |  |  | 115000 | 11.4 | 22.9 | 3.52 | 120000 | 80000 | 2.25
207574224 | 9.58 | ComfortStar | HMSV-A-CB | Mixed Ducted and Non-Ducted Indoor Units | CSCVA-APV120-4AB | CSCVA-APV120-4AB |  |  |  | 115000 | 11.2 | 22.05 | 3.46 | 120000 | 80000 | 2.26
207574228 | 5.75 | ComfortStar | HMSV-A-CB | Non-Ducted Indoor Units | CSCVA-APV072-9AH | CSCVA-APV072-9AH |  |  |  | 69000 | 13.8 | 23.6 | 4.25 | 77000 | 54000 | 2.65
207574229 | 5.75 | ComfortStar | HMSV-A-CB | Ducted Indoor Units | CSCVA-APV072-9AH | CSCVA-APV072-9AH |  |  |  | 69000 | 12 | 22.7 | 3.69 | 77000 | 54000 | 2.41
207574230 | 5.75 | ComfortStar | HMSV-A-CB | Mixed Ducted and Non-Ducted Indoor Units | CSCVA-APV072-9AH | CSCVA-APV072-9AH |  |  |  | 69000 | 12.9 | 23.15 | 3.97 | 77000 | 54000 | 2.53
207574231 | 7.67 | ComfortStar | HMSV-A-CB | Non-Ducted Indoor Units | CSCVA-APV096-9AH | CSCVA-APV096-9AH |  |  |  | 92000 | 12.4 | 23.5 | 3.8 | 103000 | 72000 | 2.46
207574232 | 7.67 | ComfortStar | HMSV-A-CB | Ducted Indoor Units | CSCVA-APV096-9AH | CSCVA-APV096-9AH |  |  |  | 92000 | 11.7 | 22.5 | 3.57 | 103000 | 72000 | 2.3
207574233 | 7.67 | ComfortStar | HMSV-A-CB | Mixed Ducted and Non-Ducted Indoor Units | CSCVA-APV096-9AH | CSCVA-APV096-9AH |  |  |  | 92000 | 12.05 | 23 | 3.68 | 103000 | 72000 | 2.38
207574234 | 9.58 | ComfortStar | HMSV-A-CB | Non-Ducted Indoor Units | CSCVA-APV120-9AH | CSCVA-APV120-9AH |  |  |  | 115000 | 11.4 | 22.9 | 3.52 | 120000 | 80000 | 2.25
207574236 | 9.58 | ComfortStar | HMSV-A-CB | Mixed Ducted and Non-Ducted Indoor Units | CSCVA-APV120-9AH | CSCVA-APV120-9AH |  |  |  | 115000 | 11.2 | 22.05 | 3.46 | 120000 | 80000 | 2.26
207574240 | 5.75 | ComfortStar | HMSV-A-CB | Non-Ducted Indoor Units | CSCVA-APV072-4AH | CSCVA-APV072-4AH |  |  |  | 69000 | 13.8 | 23.6 | 4.25 | 77000 | 54000 | 2.65
207574241 | 5.75 | ComfortStar | HMSV-A-CB | Ducted Indoor Units | CSCVA-APV072-4AH | CSCVA-APV072-4AH |  |  |  | 69000 | 12 | 22.7 | 3.69 | 77000 | 54000 | 2.41
207574242 | 5.75 | ComfortStar | HMSV-A-CB | Mixed Ducted and Non-Ducted Indoor Units | CSCVA-APV072-4AH | CSCVA-APV072-4AH |  |  |  | 69000 | 12.9 | 23.15 | 3.97 | 77000 | 54000 | 2.53
207574243 | 7.67 | ComfortStar | HMSV-A-CB | Non-Ducted Indoor Units | CSCVA-APV096-4AH | CSCVA-APV096-4AH |  |  |  | 92000 | 12.4 | 23.5 | 3.8 | 103000 | 72000 | 2.46
207574244 | 7.67 | ComfortStar | HMSV-A-CB | Ducted Indoor Units | CSCVA-APV096-4AH | CSCVA-APV096-4AH |  |  |  | 92000 | 11.7 | 22.5 | 3.57 | 103000 | 72000 | 2.3
207574245 | 7.67 | ComfortStar | HMSV-A-CB | Mixed Ducted and Non-Ducted Indoor Units | CSCVA-APV096-4AH | CSCVA-APV096-4AH |  |  |  | 92000 | 12.05 | 23 | 3.68 | 103000 | 72000 | 2.38
207574246 | 9.58 | ComfortStar | HMSV-A-CB | Non-Ducted Indoor Units | CSCVA-APV120-4AH | CSCVA-APV120-4AH |  |  |  | 115000 | 11.4 | 22.9 | 3.52 | 120000 | 80000 | 2.25
207574248 | 9.58 | ComfortStar | HMSV-A-CB | Mixed Ducted and Non-Ducted Indoor Units | CSCVA-APV120-4AH | CSCVA-APV120-4AH |  |  |  | 115000 | 11.2 | 22.05 | 3.46 | 120000 | 80000 | 2.26
207574252 | 5.75 | VRF PLUS | HMSV-A-CB | Non-Ducted Indoor Units | CSCVA-APV072-9AB | CSCVA-APV072-9AB |  |  |  | 69000 | 13.8 | 23.6 | 4.25 | 77000 | 54000 | 2.65
207574253 | 5.75 | VRF PLUS | HMSV-A-CB | Ducted Indoor Units | CSCVA-APV072-9AB | CSCVA-APV072-9AB |  |  |  | 69000 | 12 | 22.7 | 3.69 | 77000 | 54000 | 2.41
207574254 | 5.75 | VRF PLUS | HMSV-A-CB | Mixed Ducted and Non-Ducted Indoor Units | CSCVA-APV072-9AB | CSCVA-APV072-9AB |  |  |  | 69000 | 12.9 | 23.15 | 3.97 | 77000 | 54000 | 2.53
207574255 | 7.67 | VRF PLUS | HMSV-A-CB | Non-Ducted Indoor Units | CSCVA-APV096-9AB | CSCVA-APV096-9AB |  |  |  | 92000 | 12.4 | 23.5 | 3.8 | 103000 | 72000 | 2.46
207574256 | 7.67 | VRF PLUS | HMSV-A-CB | Ducted Indoor Units | CSCVA-APV096-9AB | CSCVA-APV096-9AB |  |  |  | 92000 | 11.7 | 22.5 | 3.57 | 103000 | 72000 | 2.3
207574257 | 7.67 | VRF PLUS | HMSV-A-CB | Mixed Ducted and Non-Ducted Indoor Units | CSCVA-APV096-9AB | CSCVA-APV096-9AB |  |  |  | 92000 | 12.05 | 23 | 3.68 | 103000 | 72000 | 2.38
207574258 | 9.58 | VRF PLUS | HMSV-A-CB | Non-Ducted Indoor Units | CSCVA-APV120-9AB | CSCVA-APV120-9AB |  |  |  | 115000 | 11.4 | 22.9 | 3.52 | 120000 | 80000 | 2.25
207574260 | 9.58 | VRF PLUS | HMSV-A-CB | Mixed Ducted and Non-Ducted Indoor Units | CSCVA-APV120-9AB | CSCVA-APV120-9AB |  |  |  | 115000 | 11.2 | 22.05 | 3.46 | 120000 | 80000 | 2.26
207574264 | 5.75 | VRF PLUS | HMSV-A-CB | Non-Ducted Indoor Units | CSCVA-APV072-4AB | CSCVA-APV072-4AB |  |  |  | 69000 | 13.8 | 23.6 | 4.25 | 77000 | 54000 | 2.65
207574265 | 5.75 | VRF PLUS | HMSV-A-CB | Ducted Indoor Units | CSCVA-APV072-4AB | CSCVA-APV072-4AB |  |  |  | 69000 | 12 | 22.7 | 3.69 | 77000 | 54000 | 2.41
207574266 | 5.75 | VRF PLUS | HMSV-A-CB | Mixed Ducted and Non-Ducted Indoor Units | CSCVA-APV072-4AB | CSCVA-APV072-4AB |  |  |  | 69000 | 12.9 | 23.15 | 3.97 | 77000 | 54000 | 2.53
207574267 | 7.67 | VRF PLUS | HMSV-A-CB | Non-Ducted Indoor Units | CSCVA-APV096-4AB | CSCVA-APV096-4AB |  |  |  | 92000 | 12.4 | 23.5 | 3.8 | 103000 | 72000 | 2.46
207574268 | 7.67 | VRF PLUS | HMSV-A-CB | Ducted Indoor Units | CSCVA-APV096-4AB | CSCVA-APV096-4AB |  |  |  | 92000 | 11.7 | 22.5 | 3.57 | 103000 | 72000 | 2.3
207574269 | 7.67 | VRF PLUS | HMSV-A-CB | Mixed Ducted and Non-Ducted Indoor Units | CSCVA-APV096-4AB | CSCVA-APV096-4AB |  |  |  | 92000 | 12.05 | 23 | 3.68 | 103000 | 72000 | 2.38
207574270 | 9.58 | VRF PLUS | HMSV-A-CB | Non-Ducted Indoor Units | CSCVA-APV120-4AB | CSCVA-APV120-4AB |  |  |  | 115000 | 11.4 | 22.9 | 3.52 | 120000 | 80000 | 2.25
207574272 | 9.58 | VRF PLUS | HMSV-A-CB | Mixed Ducted and Non-Ducted Indoor Units | CSCVA-APV120-4AB | CSCVA-APV120-4AB |  |  |  | 115000 | 11.2 | 22.05 | 3.46 | 120000 | 80000 | 2.26
207574276 | 5.75 | VRF PLUS | HMSV-A-CB | Non-Ducted Indoor Units | CSCVA-APV072-9AH | CSCVA-APV072-9AH |  |  |  | 69000 | 13.8 | 23.6 | 4.25 | 77000 | 54000 | 2.65
207574277 | 5.75 | VRF PLUS | HMSV-A-CB | Ducted Indoor Units | CSCVA-APV072-9AH | CSCVA-APV072-9AH |  |  |  | 69000 | 12 | 22.7 | 3.69 | 77000 | 54000 | 2.41
207574278 | 5.75 | VRF PLUS | HMSV-A-CB | Mixed Ducted and Non-Ducted Indoor Units | CSCVA-APV072-9AH | CSCVA-APV072-9AH |  |  |  | 69000 | 12.9 | 23.15 | 3.97 | 77000 | 54000 | 2.53
207574279 | 7.67 | VRF PLUS | HMSV-A-CB | Non-Ducted Indoor Units | CSCVA-APV096-9AH | CSCVA-APV096-9AH |  |  |  | 92000 | 12.4 | 23.5 | 3.8 | 103000 | 72000 | 2.46
207574280 | 7.67 | VRF PLUS | HMSV-A-CB | Ducted Indoor Units | CSCVA-APV096-9AH | CSCVA-APV096-9AH |  |  |  | 92000 | 11.7 | 22.5 | 3.57 | 103000 | 72000 | 2.3
207574281 | 7.67 | VRF PLUS | HMSV-A-CB | Mixed Ducted and Non-Ducted Indoor Units | CSCVA-APV096-9AH | CSCVA-APV096-9AH |  |  |  | 92000 | 12.05 | 23 | 3.68 | 103000 | 72000 | 2.38
207574282 | 9.58 | VRF PLUS | HMSV-A-CB | Non-Ducted Indoor Units | CSCVA-APV120-9AH | CSCVA-APV120-9AH |  |  |  | 115000 | 11.4 | 22.9 | 3.52 | 120000 | 80000 | 2.25
207574284 | 9.58 | VRF PLUS | HMSV-A-CB | Mixed Ducted and Non-Ducted Indoor Units | CSCVA-APV120-9AH | CSCVA-APV120-9AH |  |  |  | 115000 | 11.2 | 22.05 | 3.46 | 120000 | 80000 | 2.26
207574288 | 5.75 | VRF PLUS | HMSV-A-CB | Non-Ducted Indoor Units | CSCVA-APV072-4AH | CSCVA-APV072-4AH |  |  |  | 69000 | 13.8 | 23.6 | 4.25 | 77000 | 54000 | 2.65
207574289 | 5.75 | VRF PLUS | HMSV-A-CB | Ducted Indoor Units | CSCVA-APV072-4AH | CSCVA-APV072-4AH |  |  |  | 69000 | 12 | 22.7 | 3.69 | 77000 | 54000 | 2.41
207574290 | 5.75 | VRF PLUS | HMSV-A-CB | Mixed Ducted and Non-Ducted Indoor Units | CSCVA-APV072-4AH | CSCVA-APV072-4AH |  |  |  | 69000 | 12.9 | 23.15 | 3.97 | 77000 | 54000 | 2.53
207574291 | 7.67 | VRF PLUS | HMSV-A-CB | Non-Ducted Indoor Units | CSCVA-APV096-4AH | CSCVA-APV096-4AH |  |  |  | 92000 | 12.4 | 23.5 | 3.8 | 103000 | 72000 | 2.46
207574292 | 7.67 | VRF PLUS | HMSV-A-CB | Ducted Indoor Units | CSCVA-APV096-4AH | CSCVA-APV096-4AH |  |  |  | 92000 | 11.7 | 22.5 | 3.57 | 103000 | 72000 | 2.3
207574293 | 7.67 | VRF PLUS | HMSV-A-CB | Mixed Ducted and Non-Ducted Indoor Units | CSCVA-APV096-4AH | CSCVA-APV096-4AH |  |  |  | 92000 | 12.05 | 23 | 3.68 | 103000 | 72000 | 2.38
207574294 | 9.58 | VRF PLUS | HMSV-A-CB | Non-Ducted Indoor Units | CSCVA-APV120-4AH | CSCVA-APV120-4AH |  |  |  | 115000 | 11.4 | 22.9 | 3.52 | 120000 | 80000 | 2.25
207574296 | 9.58 | VRF PLUS | HMSV-A-CB | Mixed Ducted and Non-Ducted Indoor Units | CSCVA-APV120-4AH | CSCVA-APV120-4AH |  |  |  | 115000 | 11.2 | 22.05 | 3.46 | 120000 | 80000 | 2.26
207699040 | 7.67 | SAMSUNG | HMSR-A-CB | Non-Ducted Indoor Units | AM096KXVTFR | AM096KXVTFR |  |  |  | 92000 | 14.4 | 33 | 4.32 | 103000 | 103000 | 2.45
207699044 | 7.67 | SAMSUNG | HMSR-A-CB | Mixed Ducted and Non-Ducted Indoor Units | AM096KXVTFR | AM096KXVTFR |  |  |  | 92000 | 13.3 | 28.85 | 3.95 | 103000 | 103000 | 2.41
212511003 | 5.75 | TOSHIBA CARRIER | HMSV-A-CB | Non-Ducted Indoor Units | MMY-MAP0726HT6P-UL | MMY-MAP0726HT6P-UL |  |  |  | 69000 | 14.8 | 29 | 4.23 | 77000 | 56000 | 2.68
212511004 | 7.67 | TOSHIBA CARRIER | HMSV-A-CB | Ducted Indoor Units | MMY-MAP0966HT6P-UL | MMY-MAP0966HT6P-UL |  |  |  | 92000 | 13.3 | 22.3 | 4 | 103000 | 76000 | 2.83
212511005 | 9.5 | TOSHIBA CARRIER | HMSV-A-CB | Ducted Indoor Units | MMY-MAP1206HT6P-UL | MMY-MAP1206HT6P-UL |  |  |  | 114000 | 12.1 | 21.6 | 3.89 | 129000 | 92000 | 2.75
212511024 | 5.75 | TOSHIBA CARRIER | HMSV-A-CB | Ducted Indoor Units | MMY-MAP0726HT6P-UL | MMY-MAP0726HT6P-UL |  |  |  | 69000 | 13.5 | 22.7 | 3.79 | 77000 | 56000 | 2.74
212511025 | 7.67 | TOSHIBA CARRIER | HMSV-A-CB | Non-Ducted Indoor Units | MMY-MAP0966HT6P-UL | MMY-MAP0966HT6P-UL |  |  |  | 92000 | 12.6 | 28 | 4.5 | 103000 | 76000 | 2.84
212511026 | 9.5 | TOSHIBA CARRIER | HMSV-A-CB | Non-Ducted Indoor Units | MMY-MAP1206HT6P-UL | MMY-MAP1206HT6P-UL |  |  |  | 114000 | 12.8 | 25.1 | 3.99 | 129000 | 92000 | 2.79
212511039 | 5.75 | TOSHIBA CARRIER | HMSV-A-CB | Non-Ducted Indoor Units | MMY-MAP0726HT9P-UL | MMY-MAP0726HT9P-UL |  |  |  | 69000 | 14.8 | 29 | 4.23 | 77000 | 56000 | 2.68
212511040 | 7.67 | TOSHIBA CARRIER | HMSV-A-CB | Ducted Indoor Units | MMY-MAP0966HT9P-UL | MMY-MAP0966HT9P-UL |  |  |  | 92000 | 13.3 | 22.3 | 4 | 103000 | 76000 | 2.83
212511041 | 9.5 | TOSHIBA CARRIER | HMSV-A-CB | Ducted Indoor Units | MMY-MAP1206HT9P-UL | MMY-MAP1206HT9P-UL |  |  |  | 114000 | 12.1 | 21.6 | 3.89 | 129000 | 92000 | 2.75
212511061 | 5.75 | TOSHIBA CARRIER | HMSV-A-CB | Ducted Indoor Units | MMY-MAP0726HT9P-UL | MMY-MAP0726HT9P-UL |  |  |  | 69000 | 13.5 | 22.7 | 3.79 | 77000 | 56000 | 2.74
212511062 | 7.67 | TOSHIBA CARRIER | HMSV-A-CB | Non-Ducted Indoor Units | MMY-MAP0966HT9P-UL | MMY-MAP0966HT9P-UL |  |  |  | 92000 | 12.6 | 28 | 4.5 | 103000 | 76000 | 2.84
212511063 | 9.5 | TOSHIBA CARRIER | HMSV-A-CB | Non-Ducted Indoor Units | MMY-MAP1206HT9P-UL | MMY-MAP1206HT9P-UL |  |  |  | 114000 | 12.8 | 25.1 | 3.99 | 129000 | 92000 | 2.79
212511071 | 5.75 | TOSHIBA CARRIER | HMSR-A-CB | Non-Ducted Indoor Units | MMY-MAP0726FT6P-UL | MMY-MAP0726FT6P-UL |  |  |  | 69000 | 14.6 | 26.6 | 3.67 | 77000 | 56000 | 2.73
212511072 | 5.75 | TOSHIBA CARRIER | HMSR-A-CB | Ducted Indoor Units | MMY-MAP0726FT6P-UL | MMY-MAP0726FT6P-UL |  |  |  | 69000 | 12.6 | 19.5 | 3.42 | 77000 | 56000 | 2.44
212511073 | 5.75 | TOSHIBA CARRIER | HMSR-A-CB | Non-Ducted Indoor Units | MMY-MAP0726FT9P-UL | MMY-MAP0726FT9P-UL |  |  |  | 69000 | 14.6 | 26.6 | 3.67 | 77000 | 56000 | 2.73
212511074 | 5.75 | TOSHIBA CARRIER | HMSR-A-CB | Ducted Indoor Units | MMY-MAP0726FT9P-UL | MMY-MAP0726FT9P-UL |  |  |  | 69000 | 12.6 | 19.5 | 3.42 | 77000 | 56000 | 2.44
212511075 | 7.67 | TOSHIBA CARRIER | HMSR-A-CB | Non-Ducted Indoor Units | MMY-MAP0966FT6P-UL | MMY-MAP0966FT6P-UL |  |  |  | 92000 | 12.5 | 28.3 | 3.85 | 103000 | 76000 | 2.61
212511076 | 7.67 | TOSHIBA CARRIER | HMSR-A-CB | Ducted Indoor Units | MMY-MAP0966FT6P-UL | MMY-MAP0966FT6P-UL |  |  |  | 92000 | 11.7 | 21.4 | 3.71 | 103000 | 76000 | 2.54
212511077 | 7.67 | TOSHIBA CARRIER | HMSR-A-CB | Non-Ducted Indoor Units | MMY-MAP0966FT9P-UL | MMY-MAP0966FT9P-UL |  |  |  | 92000 | 12.5 | 28.3 | 3.85 | 103000 | 76000 | 2.61
212511078 | 7.67 | TOSHIBA CARRIER | HMSR-A-CB | Ducted Indoor Units | MMY-MAP0966FT9P-UL | MMY-MAP0966FT9P-UL |  |  |  | 92000 | 11.7 | 21.4 | 3.71 | 103000 | 76000 | 2.54
212511079 | 9.5 | TOSHIBA CARRIER | HMSR-A-CB | Non-Ducted Indoor Units | MMY-MAP1206FT6P-UL | MMY-MAP1206FT6P-UL |  |  |  | 114000 | 11.8 | 27.5 | 3.61 | 129000 | 92000 | 2.44
212511080 | 9.5 | TOSHIBA CARRIER | HMSR-A-CB | Ducted Indoor Units | MMY-MAP1206FT6P-UL | MMY-MAP1206FT6P-UL |  |  |  | 114000 | 11.9 | 20 | 3.48 | 129000 | 92000 | 2.46
212511081 | 9.5 | TOSHIBA CARRIER | HMSR-A-CB | Non-Ducted Indoor Units | MMY-MAP1206FT9P-UL | MMY-MAP1206FT9P-UL |  |  |  | 114000 | 11.8 | 27.5 | 3.61 | 129000 | 92000 | 2.44
212511082 | 9.5 | TOSHIBA CARRIER | HMSR-A-CB | Ducted Indoor Units | MMY-MAP1206FT9P-UL | MMY-MAP1206FT9P-UL |  |  |  | 114000 | 11.9 | 20 | 3.48 | 129000 | 92000 | 2.46
212512454 | 5.75 | TOSHIBA CARRIER | HMSV-A-CB | Mixed Ducted and Non-Ducted Indoor Units | MMY-MAP0726HT9P-UL | MMY-MAP0726HT9P-UL |  |  |  | 69000 | 14.15 | 25.85 | 4.01 | 77000 | 56000 | 2.71
212512455 | 5.75 | TOSHIBA CARRIER | HMSR-A-CB | Mixed Ducted and Non-Ducted Indoor Units | MMY-MAP0726FT6P-UL | MMY-MAP0726FT6P-UL |  |  |  | 69000 | 13.6 | 23.05 | 3.54 | 77000 | 56000 | 2.58
212512456 | 5.75 | TOSHIBA CARRIER | HMSR-A-CB | Mixed Ducted and Non-Ducted Indoor Units | MMY-MAP0726FT9P-UL | MMY-MAP0726FT9P-UL |  |  |  | 69000 | 13.6 | 23.05 | 3.54 | 77000 | 56000 | 2.58
212512457 | 7.67 | TOSHIBA CARRIER | HMSV-A-CB | Mixed Ducted and Non-Ducted Indoor Units | MMY-MAP0966HT9P-UL | MMY-MAP0966HT9P-UL |  |  |  | 92000 | 12.95 | 25.15 | 4.25 | 103000 | 76000 | 2.83
212512458 | 7.67 | TOSHIBA CARRIER | HMSR-A-CB | Mixed Ducted and Non-Ducted Indoor Units | MMY-MAP0966FT6P-UL | MMY-MAP0966FT6P-UL |  |  |  | 92000 | 12.1 | 24.85 | 3.78 | 103000 | 76000 | 2.57
212512459 | 7.67 | TOSHIBA CARRIER | HMSR-A-CB | Mixed Ducted and Non-Ducted Indoor Units | MMY-MAP0966FT9P-UL | MMY-MAP0966FT9P-UL |  |  |  | 92000 | 12.1 | 24.85 | 3.78 | 103000 | 76000 | 2.57
212512460 | 9.5 | TOSHIBA CARRIER | HMSV-A-CB | Mixed Ducted and Non-Ducted Indoor Units | MMY-MAP1206HT9P-UL | MMY-MAP1206HT9P-UL |  |  |  | 114000 | 12.45 | 23.35 | 3.94 | 129000 | 92000 | 2.77
212512461 | 9.5 | TOSHIBA CARRIER | HMSR-A-CB | Mixed Ducted and Non-Ducted Indoor Units | MMY-MAP1206FT6P-UL | MMY-MAP1206FT6P-UL |  |  |  | 114000 | 11.85 | 23.75 | 3.54 | 129000 | 92000 | 2.45
212512462 | 9.5 | TOSHIBA CARRIER | HMSR-A-CB | Mixed Ducted and Non-Ducted Indoor Units | MMY-MAP1206FT9P-UL | MMY-MAP1206FT9P-UL |  |  |  | 114000 | 11.85 | 23.75 | 3.54 | 129000 | 92000 | 2.45
212512523 | 5.75 | TOSHIBA CARRIER | HMSV-A-CB | Mixed Ducted and Non-Ducted Indoor Units | MMY-MAP0726HT6P-UL | MMY-MAP0726HT6P-UL |  |  |  | 69000 | 14.15 | 25.85 | 4.01 | 77000 | 56000 | 2.71
212512524 | 7.67 | TOSHIBA CARRIER | HMSV-A-CB | Mixed Ducted and Non-Ducted Indoor Units | MMY-MAP0966HT6P-UL | MMY-MAP0966HT6P-UL |  |  |  | 92000 | 12.95 | 25.15 | 4.25 | 103000 | 76000 | 2.83
212512525 | 9.5 | TOSHIBA CARRIER | HMSV-A-CB | Mixed Ducted and Non-Ducted Indoor Units | MMY-MAP1206HT6P-UL | MMY-MAP1206HT6P-UL |  |  |  | 114000 | 12.45 | 23.35 | 3.94 | 129000 | 92000 | 2.77
212578547 | 5.75 | DAIKIN | HMSV-A-CB | Non-Ducted Indoor Units | RXYQ72AATJ* | RXYQ72AATJ* |  |  |  | 69000 | 15.2 | 27 | 4 | 77000 | 54000 | 2.49
212578548 | 7.67 | DAIKIN | HMSV-A-CB | Non-Ducted Indoor Units | RXYQ96AATJ* | RXYQ96AATJ* |  |  |  | 92000 | 14.3 | 28.5 | 4.1 | 103000 | 73000 | 2.53
212578549 | 9.5 | DAIKIN | HMSV-A-CB | Non-Ducted Indoor Units | RXYQ120AATJ* | RXYQ120AATJ* |  |  |  | 114000 | 12.6 | 26.6 | 3.77 | 126000 | 79000 | 2.46
212578565 | 5.75 | DAIKIN | HMSV-A-CB | Non-Ducted Indoor Units | RXYQ72AAYD* | RXYQ72AAYD* |  |  |  | 69000 | 15.2 | 27 | 4 | 77000 | 54000 | 2.49
212578566 | 7.67 | DAIKIN | HMSV-A-CB | Non-Ducted Indoor Units | RXYQ96AAYD* | RXYQ96AAYD* |  |  |  | 92000 | 14.3 | 28.5 | 4.1 | 103000 | 73000 | 2.53
212578567 | 9.5 | DAIKIN | HMSV-A-CB | Non-Ducted Indoor Units | RXYQ120AAYD* | RXYQ120AAYD* |  |  |  | 114000 | 12.6 | 26.6 | 3.77 | 126000 | 79000 | 2.46
212578581 | 5.75 | DAIKIN | HMSV-A-CB | Ducted Indoor Units | RXYQ72AATJ* | RXYQ72AATJ* |  |  |  | 69000 | 13 | 21.4 | 3.54 | 77000 | 54000 | 2.42
212578582 | 7.67 | DAIKIN | HMSV-A-CB | Ducted Indoor Units | RXYQ96AATJ* | RXYQ96AATJ* |  |  |  | 92000 | 12.8 | 24.8 | 3.52 | 103000 | 73000 | 2.42
212578583 | 9.5 | DAIKIN | HMSV-A-CB | Ducted Indoor Units | RXYQ120AATJ* | RXYQ120AATJ* |  |  |  | 114000 | 12 | 23.4 | 3.43 | 126000 | 79000 | 2.42
212578599 | 5.75 | DAIKIN | HMSV-A-CB | Ducted Indoor Units | RXYQ72AAYD* | RXYQ72AAYD* |  |  |  | 69000 | 13 | 21.4 | 3.54 | 77000 | 54000 | 2.42
212578600 | 7.67 | DAIKIN | HMSV-A-CB | Ducted Indoor Units | RXYQ96AAYD* | RXYQ96AAYD* |  |  |  | 92000 | 12.8 | 24.8 | 3.52 | 103000 | 73000 | 2.42
212578601 | 9.5 | DAIKIN | HMSV-A-CB | Ducted Indoor Units | RXYQ120AAYD* | RXYQ120AAYD* |  |  |  | 114000 | 12 | 23.4 | 3.43 | 126000 | 79000 | 2.42
212578615 | 5.75 | DAIKIN | HMSV-A-CB | Mixed Ducted and Non-Ducted Indoor Units | RXYQ72AATJ* | RXYQ72AATJ* |  |  |  | 69000 | 14.1 | 24.2 | 3.77 | 77000 | 54000 | 2.45
212578616 | 7.67 | DAIKIN | HMSV-A-CB | Mixed Ducted and Non-Ducted Indoor Units | RXYQ96AATJ* | RXYQ96AATJ* |  |  |  | 92000 | 13.55 | 26.65 | 3.81 | 103000 | 73000 | 2.47
212578617 | 9.5 | DAIKIN | HMSV-A-CB | Mixed Ducted and Non-Ducted Indoor Units | RXYQ120AATJ* | RXYQ120AATJ* |  |  |  | 114000 | 12.3 | 25 | 3.6 | 126000 | 79000 | 2.44
212578633 | 5.75 | DAIKIN | HMSV-A-CB | Mixed Ducted and Non-Ducted Indoor Units | RXYQ72AAYD* | RXYQ72AAYD* |  |  |  | 69000 | 14.1 | 24.2 | 3.77 | 77000 | 54000 | 2.45
212578634 | 7.67 | DAIKIN | HMSV-A-CB | Mixed Ducted and Non-Ducted Indoor Units | RXYQ96AAYD* | RXYQ96AAYD* |  |  |  | 92000 | 13.55 | 26.65 | 3.81 | 103000 | 73000 | 2.47
212578635 | 9.5 | DAIKIN | HMSV-A-CB | Mixed Ducted and Non-Ducted Indoor Units | RXYQ120AAYD* | RXYQ120AAYD* |  |  |  | 114000 | 12.3 | 25 | 3.6 | 126000 | 79000 | 2.44
213893522 | 5.75 | Mitsubishi Electric | HMSV-A-CB | Ducted Indoor Units | PUHY-EP72TNU-A | PUHY-EP72TNU-A |  |  |  | 69000 | 12.2 | 22.2 | 4.05 | 76000 | 64000 | 2.29
213893523 | 5.75 | Mitsubishi Electric | HMSV-A-CB | Non-Ducted Indoor Units | PUHY-EP72TNU-A | PUHY-EP72TNU-A |  |  |  | 69000 | 13.7 | 27.1 | 4.57 | 76000 | 64000 | 2.4
213893526 | 5.75 | Mitsubishi Electric | HMSV-A-CB | Ducted Indoor Units | PUHY-EP72YNU-A | PUHY-EP72YNU-A |  |  |  | 69000 | 12.2 | 22.2 | 4.05 | 76000 | 64000 | 2.29
213893527 | 5.75 | Mitsubishi Electric | HMSV-A-CB | Non-Ducted Indoor Units | PUHY-EP72YNU-A | PUHY-EP72YNU-A |  |  |  | 69000 | 13.7 | 27.1 | 4.57 | 76000 | 64000 | 2.4
213893530 | 7.67 | Mitsubishi Electric | HMSV-A-CB | Ducted Indoor Units | PUHY-EP96TNU-A | PUHY-EP96TNU-A |  |  |  | 92000 | 11.9 | 23.5 | 4.04 | 103000 | 80000 | 2.28
213893531 | 7.67 | Mitsubishi Electric | HMSV-A-CB | Non-Ducted Indoor Units | PUHY-EP96TNU-A | PUHY-EP96TNU-A |  |  |  | 92000 | 12.3 | 26.5 | 4.39 | 103000 | 80000 | 2.43
213893534 | 7.67 | Mitsubishi Electric | HMSV-A-CB | Ducted Indoor Units | PUHY-EP96YNU-A | PUHY-EP96YNU-A |  |  |  | 92000 | 11.9 | 23.5 | 4.04 | 103000 | 80000 | 2.28
213893535 | 7.67 | Mitsubishi Electric | HMSV-A-CB | Non-Ducted Indoor Units | PUHY-EP96YNU-A | PUHY-EP96YNU-A |  |  |  | 92000 | 12.3 | 26.5 | 4.39 | 103000 | 80000 | 2.43
213893538 | 9.58 | Mitsubishi Electric | HMSV-A-CB | Ducted Indoor Units | PUHY-HP120TNU-A | PUHY-HP120TNU-A |  |  |  | 115000 | 11.4 | 20.3 | 3.76 | 129000 | 93000 | 2.35
213893539 | 9.58 | Mitsubishi Electric | HMSV-A-CB | Non-Ducted Indoor Units | PUHY-HP120TNU-A | PUHY-HP120TNU-A |  |  |  | 115000 | 11.2 | 22.4 | 4.26 | 129000 | 93000 | 2.56
213893542 | 9.58 | Mitsubishi Electric | HMSV-A-CB | Ducted Indoor Units | PUHY-HP120YNU-A | PUHY-HP120YNU-A |  |  |  | 115000 | 11.4 | 20.3 | 3.76 | 129000 | 93000 | 2.35
213893543 | 9.58 | Mitsubishi Electric | HMSV-A-CB | Non-Ducted Indoor Units | PUHY-HP120YNU-A | PUHY-HP120YNU-A |  |  |  | 115000 | 11.2 | 22.4 | 4.26 | 129000 | 93000 | 2.56
213893558 | 5.75 | Mitsubishi Electric | HMSV-A-CB | Ducted Indoor Units | PUHY-HP72TNU-A | PUHY-HP72TNU-A |  |  |  | 69000 | 11.9 | 21.8 | 4.03 | 76000 | 64000 | 2.31
213893559 | 5.75 | Mitsubishi Electric | HMSV-A-CB | Ducted Indoor Units | PUHY-HP72YNU-A | PUHY-HP72YNU-A |  |  |  | 69000 | 11.9 | 21.8 | 4.03 | 76000 | 64000 | 2.31
213893560 | 7.67 | Mitsubishi Electric | HMSV-A-CB | Ducted Indoor Units | PUHY-HP96TNU-A | PUHY-HP96TNU-A |  |  |  | 92000 | 12.3 | 21 | 4 | 103000 | 87000 | 2.39
213893561 | 7.67 | Mitsubishi Electric | HMSV-A-CB | Non-Ducted Indoor Units | PUHY-HP96TNU-A | PUHY-HP96TNU-A |  |  |  | 92000 | 12.5 | 23.3 | 4.35 | 103000 | 87000 | 2.56
213893564 | 7.67 | Mitsubishi Electric | HMSV-A-CB | Ducted Indoor Units | PUHY-HP96YNU-A | PUHY-HP96YNU-A |  |  |  | 92000 | 12.3 | 21 | 4 | 103000 | 87000 | 2.39
213893565 | 7.67 | Mitsubishi Electric | HMSV-A-CB | Non-Ducted Indoor Units | PUHY-HP96YNU-A | PUHY-HP96YNU-A |  |  |  | 92000 | 12.5 | 23.3 | 4.35 | 103000 | 87000 | 2.56
213893628 | 5.75 | Mitsubishi Electric | HMSV-A-CB | Non-Ducted Indoor Units | PUHY-P72TNU-A | PUHY-P72TNU-A |  |  |  | 69000 | 12 | 26.9 | 4.34 | 76000 | 56000 | 3
213893630 | 5.75 | Mitsubishi Electric | HMSV-A-CB | Non-Ducted Indoor Units | PUHY-P72YNU-A | PUHY-P72YNU-A |  |  |  | 69000 | 12 | 26.9 | 4.34 | 76000 | 56000 | 3
213893632 | 7.67 | Mitsubishi Electric | HMSV-A-CB | Ducted Indoor Units | PUHY-P96TNU-A | PUHY-P96TNU-A |  |  |  | 92000 | 11.2 | 22.3 | 3.98 | 103000 | 76000 | 2.57
213893633 | 7.67 | Mitsubishi Electric | HMSV-A-CB | Non-Ducted Indoor Units | PUHY-P96TNU-A | PUHY-P96TNU-A |  |  |  | 92000 | 11.6 | 24.8 | 4.34 | 103000 | 76000 | 2.82
213893636 | 7.67 | Mitsubishi Electric | HMSV-A-CB | Ducted Indoor Units | PUHY-P96YNU-A | PUHY-P96YNU-A |  |  |  | 92000 | 11.2 | 22.3 | 3.98 | 103000 | 76000 | 2.57
213893637 | 7.67 | Mitsubishi Electric | HMSV-A-CB | Non-Ducted Indoor Units | PUHY-P96YNU-A | PUHY-P96YNU-A |  |  |  | 92000 | 11.6 | 24.8 | 4.34 | 103000 | 76000 | 2.82
213893640 | 5.75 | Trane / Mitsubishi Electric | HMSV-A-CB | Ducted Indoor Units | TUHYE0723AN40AN | TUHYE0723AN40AN |  |  |  | 69000 | 12.2 | 22.2 | 4.05 | 76000 | 64000 | 2.29
213893641 | 5.75 | Trane / Mitsubishi Electric | HMSV-A-CB | Non-Ducted Indoor Units | TUHYE0723AN40AN | TUHYE0723AN40AN |  |  |  | 69000 | 13.7 | 27.1 | 4.57 | 76000 | 64000 | 2.4
213893642 | 5.75 | Trane / Mitsubishi Electric | HMSV-A-CB | Ducted Indoor Units | TUHYE0724AN40AN | TUHYE0724AN40AN |  |  |  | 69000 | 12.2 | 22.2 | 4.05 | 76000 | 64000 | 2.29
213893643 | 5.75 | Trane / Mitsubishi Electric | HMSV-A-CB | Non-Ducted Indoor Units | TUHYE0724AN40AN | TUHYE0724AN40AN |  |  |  | 69000 | 13.7 | 27.1 | 4.57 | 76000 | 64000 | 2.4
213893644 | 7.67 | Trane / Mitsubishi Electric | HMSV-A-CB | Ducted Indoor Units | TUHYE0963AN40AN | TUHYE0963AN40AN |  |  |  | 92000 | 11.9 | 23.5 | 4.04 | 103000 | 80000 | 2.28
213893645 | 7.67 | Trane / Mitsubishi Electric | HMSV-A-CB | Non-Ducted Indoor Units | TUHYE0963AN40AN | TUHYE0963AN40AN |  |  |  | 92000 | 12.3 | 26.5 | 4.39 | 103000 | 80000 | 2.43
213893646 | 7.67 | Trane / Mitsubishi Electric | HMSV-A-CB | Ducted Indoor Units | TUHYE0964AN40AN | TUHYE0964AN40AN |  |  |  | 92000 | 11.9 | 23.5 | 4.04 | 103000 | 80000 | 2.28
213893647 | 7.67 | Trane / Mitsubishi Electric | HMSV-A-CB | Non-Ducted Indoor Units | TUHYE0964AN40AN | TUHYE0964AN40AN |  |  |  | 92000 | 12.3 | 26.5 | 4.39 | 103000 | 80000 | 2.43
213893680 | 5.75 | Trane / Mitsubishi Electric | HMSV-A-CB | Ducted Indoor Units | TUHYH0723AN40AN | TUHYH0723AN40AN |  |  |  | 69000 | 11.9 | 21.8 | 4.03 | 76000 | 64000 | 2.31
213893681 | 5.75 | Trane / Mitsubishi Electric | HMSV-A-CB | Non-Ducted Indoor Units | TUHYH0723AN40AN | TUHYH0723AN40AN |  |  |  | 69000 | 12.5 | 24.7 | 4.39 | 76000 | 64000 | 2.51
213893682 | 5.75 | Trane / Mitsubishi Electric | HMSV-A-CB | Ducted Indoor Units | TUHYH0724AN40AN | TUHYH0724AN40AN |  |  |  | 69000 | 11.9 | 21.8 | 4.03 | 76000 | 64000 | 2.31
213893683 | 5.75 | Trane / Mitsubishi Electric | HMSV-A-CB | Non-Ducted Indoor Units | TUHYH0724AN40AN | TUHYH0724AN40AN |  |  |  | 69000 | 12.5 | 24.7 | 4.39 | 76000 | 64000 | 2.51
213893684 | 7.67 | Trane / Mitsubishi Electric | HMSV-A-CB | Ducted Indoor Units | TUHYH0963AN40AN | TUHYH0723AN40AN |  |  |  | 92000 | 12.3 | 21 | 4 | 103000 | 87000 | 2.39
213893685 | 7.67 | Trane / Mitsubishi Electric | HMSV-A-CB | Non-Ducted Indoor Units | TUHYH0963AN40AN | TUHYH0723AN40AN |  |  |  | 92000 | 12.5 | 23.3 | 4.35 | 103000 | 87000 | 2.56
213893686 | 7.67 | Trane / Mitsubishi Electric | HMSV-A-CB | Ducted Indoor Units | TUHYH0964AN40AN | TUHYH0964AN40AN |  |  |  | 92000 | 12.3 | 21 | 4 | 103000 | 87000 | 2.39
213893687 | 7.67 | Trane / Mitsubishi Electric | HMSV-A-CB | Non-Ducted Indoor Units | TUHYH0964AN40AN | TUHYH0964AN40AN |  |  |  | 92000 | 12.5 | 23.3 | 4.35 | 103000 | 87000 | 2.56
213893688 | 9.58 | Trane / Mitsubishi Electric | HMSV-A-CB | Ducted Indoor Units | TUHYH1203AN40AN | TUHYH0723AN40AN |  |  |  | 115000 | 11.4 | 20.3 | 3.76 | 129000 | 93000 | 2.35
213893689 | 9.58 | Trane / Mitsubishi Electric | HMSV-A-CB | Non-Ducted Indoor Units | TUHYH1203AN40AN | TUHYH0723AN40AN |  |  |  | 115000 | 11.2 | 22.4 | 4.26 | 129000 | 93000 | 2.56
213893690 | 9.58 | Trane / Mitsubishi Electric | HMSV-A-CB | Ducted Indoor Units | TUHYH1204AN40AN | TUHYH1204AN40AN |  |  |  | 115000 | 11.4 | 20.3 | 3.76 | 129000 | 93000 | 2.35
213893691 | 9.58 | Trane / Mitsubishi Electric | HMSV-A-CB | Non-Ducted Indoor Units | TUHYH1204AN40AN | TUHYH1204AN40AN |  |  |  | 115000 | 11.2 | 22.4 | 4.26 | 129000 | 93000 | 2.56
213893702 | 5.75 | Trane / Mitsubishi Electric | HMSV-A-CB | Non-Ducted Indoor Units | TUHYP0723AN40AN | TUHYP0723AN40AN |  |  |  | 69000 | 12 | 26.9 | 4.34 | 76000 | 56000 | 3
213893703 | 5.75 | Trane / Mitsubishi Electric | HMSV-A-CB | Non-Ducted Indoor Units | TUHYP0724AN40AN | TUHYP0724AN40AN |  |  |  | 69000 | 12 | 26.9 | 4.34 | 76000 | 56000 | 3
213893704 | 7.67 | Trane / Mitsubishi Electric | HMSV-A-CB | Ducted Indoor Units | TUHYP0963AN40AN | TUHYP0963AN40AN |  |  |  | 92000 | 11.2 | 22.3 | 3.98 | 103000 | 76000 | 2.57
213893705 | 7.67 | Trane / Mitsubishi Electric | HMSV-A-CB | Non-Ducted Indoor Units | TUHYP0963AN40AN | TUHYP0963AN40AN |  |  |  | 92000 | 11.6 | 24.8 | 4.34 | 103000 | 76000 | 2.82
213893706 | 7.67 | Trane / Mitsubishi Electric | HMSV-A-CB | Ducted Indoor Units | TUHYP0964AN40AN | TUHYP0964AN40AN |  |  |  | 92000 | 11.2 | 22.3 | 3.98 | 103000 | 76000 | 2.57
213893707 | 7.67 | Trane / Mitsubishi Electric | HMSV-A-CB | Non-Ducted Indoor Units | TUHYP0964AN40AN | TUHYP0964AN40AN |  |  |  | 92000 | 11.6 | 24.8 | 4.34 | 103000 | 76000 | 2.82
213893827 | 5.75 | Mitsubishi Electric | HMSV-A-CB | Non-Ducted Indoor Units | PUHY-HP72TNU-A | PUHY-HP72TNU-A |  |  |  | 69000 | 12.5 | 24.7 | 4.39 | 76000 | 64000 | 2.51
213893842 | 5.75 | Mitsubishi Electric | HMSV-A-CB | Non-Ducted Indoor Units | PUHY-HP72YNU-A | PUHY-HP72YNU-A |  |  |  | 69000 | 12.5 | 24.7 | 4.39 | 76000 | 64000 | 2.51
213895979 | 5.75 | Mitsubishi Electric | HMSR-A-CB | Ducted Indoor Units | PURY-EP72TNU-A | PURY-EP72TNU-A |  |  |  | 69000 | 11.8 | 22.2 | 3.81 | 76000 | 61000 | 2.25
213895981 | 5.75 | Mitsubishi Electric | HMSR-A-CB | Ducted Indoor Units | PURY-EP72YNU-A | PURY-EP72YNU-A |  |  |  | 69000 | 11.8 | 22.2 | 3.81 | 76000 | 61000 | 2.25
213895995 | 5.75 | Mitsubishi Electric | HMSR-A-CB | Ducted Indoor Units | PURY-HP72TNU-A | PURY-HP72TNU-A |  |  |  | 69000 | 11.6 | 21.7 | 3.76 | 76000 | 64000 | 2.27
213895997 | 5.75 | Mitsubishi Electric | HMSR-A-CB | Ducted Indoor Units | PURY-HP72YNU-A | PURY-HP72YNU-A |  |  |  | 69000 | 11.6 | 21.7 | 3.76 | 76000 | 64000 | 2.27
213895999 | 7.67 | Mitsubishi Electric | HMSR-A-CB | Ducted Indoor Units | PURY-HP96TNU-A | PURY-HP96TNU-A |  |  |  | 92000 | 11.6 | 20.3 | 3.88 | 103000 | 87000 | 2.25
213896001 | 7.67 | Mitsubishi Electric | HMSR-A-CB | Ducted Indoor Units | PURY-HP96YNU-A | PURY-HP96YNU-A |  |  |  | 92000 | 11.6 | 20.3 | 3.88 | 103000 | 87000 | 2.25
213896011 | 5.75 | Mitsubishi Electric | HMSR-A-CB | Ducted Indoor Units | PURY-P72TNU-A | PURY-P72TNU-A |  |  |  | 69000 | 11.4 | 21.6 | 3.76 | 76000 | 56000 | 2.26
213896013 | 5.75 | Mitsubishi Electric | HMSR-A-CB | Ducted Indoor Units | PURY-P72YNU-A | PURY-P72YNU-A |  |  |  | 69000 | 11.4 | 21.6 | 3.76 | 76000 | 56000 | 2.26
213896019 | 5.75 | Trane / Mitsubishi Electric | HMSR-A-CB | Ducted Indoor Units | TURYE0723AN40AN | TURYE0723AN40AN |  |  |  | 69000 | 11.8 | 22.2 | 3.81 | 76000 | 61000 | 2.25
213896021 | 5.75 | Trane / Mitsubishi Electric | HMSR-A-CB | Ducted Indoor Units | TURYE0724AN40AN | TURYE0724AN40AN |  |  |  | 69000 | 11.8 | 22.2 | 3.81 | 76000 | 61000 | 2.25
213896043 | 5.75 | Trane / Mitsubishi Electric | HMSR-A-CB | Ducted Indoor Units | TURYH0723AN40AN | TURYH0723AN40AN |  |  |  | 69000 | 11.6 | 21.7 | 3.76 | 76000 | 64000 | 2.27
213896045 | 5.75 | Trane / Mitsubishi Electric | HMSR-A-CB | Ducted Indoor Units | TURYH0724AN40AN | TURYH0724AN40AN |  |  |  | 69000 | 11.6 | 21.7 | 3.76 | 76000 | 64000 | 2.27
213896047 | 7.67 | Trane / Mitsubishi Electric | HMSR-A-CB | Ducted Indoor Units | TURYH0963AN40AN | TURYH0963AN40AN |  |  |  | 92000 | 11.6 | 20.3 | 3.88 | 103000 | 87000 | 2.25
213896049 | 7.67 | Trane / Mitsubishi Electric | HMSR-A-CB | Ducted Indoor Units | TURYH0964AN40AN | TURYH0964AN40AN |  |  |  | 92000 | 11.6 | 20.3 | 3.88 | 103000 | 87000 | 2.25
213896059 | 5.75 | Trane / Mitsubishi Electric | HMSR-A-CB | Ducted Indoor Units | TURYP0723AN40AN | TURYP0723AN40AN |  |  |  | 69000 | 11.4 | 21.6 | 3.76 | 76000 | 56000 | 2.26
213896061 | 5.75 | Trane / Mitsubishi Electric | HMSR-A-CB | Ducted Indoor Units | TURYP0724AN40AN | TURYP0724AN40AN |  |  |  | 69000 | 11.4 | 21.6 | 3.76 | 76000 | 56000 | 2.26
213896099 | 5.75 | Mitsubishi Electric | HMSR-A-CB | Non-Ducted Indoor Units | PURY-EP72TNU-A | PURY-EP72TNU-A |  |  |  | 69000 | 12.2 | 23.5 | 4.37 | 76000 | 61000 | 2.3
213896101 | 5.75 | Mitsubishi Electric | HMSR-A-CB | Non-Ducted Indoor Units | PURY-EP72YNU-A | PURY-EP72YNU-A |  |  |  | 69000 | 12.2 | 23.5 | 4.37 | 76000 | 61000 | 2.3
213896103 | 7.67 | Mitsubishi Electric | HMSR-A-CB | Non-Ducted Indoor Units | PURY-EP96TNU-A | PURY-EP96TNU-A |  |  |  | 92000 | 12 | 24.2 | 4.26 | 103000 | 79000 | 2.3
213896105 | 7.67 | Mitsubishi Electric | HMSR-A-CB | Non-Ducted Indoor Units | PURY-EP96YNU-A | PURY-EP96YNU-A |  |  |  | 92000 | 12 | 24.2 | 4.26 | 103000 | 79000 | 2.3
213896125 | 5.75 | Mitsubishi Electric | HMSR-A-CB | Non-Ducted Indoor Units | PURY-HP72TNU-A | PURY-HP72TNU-A |  |  |  | 69000 | 12.1 | 22.8 | 4.09 | 76000 | 64000 | 2.3
213896128 | 5.75 | Mitsubishi Electric | HMSR-A-CB | Non-Ducted Indoor Units | PURY-HP72YNU-A | PURY-HP72YNU-A |  |  |  | 69000 | 12.1 | 22.8 | 4.09 | 76000 | 64000 | 2.3
213896131 | 7.67 | Mitsubishi Electric | HMSR-A-CB | Non-Ducted Indoor Units | PURY-HP96TNU-A | PURY-HP96TNU-A |  |  |  | 92000 | 12 | 23.2 | 4.14 | 103000 | 87000 | 2.3
213896133 | 7.67 | Mitsubishi Electric | HMSR-A-CB | Non-Ducted Indoor Units | PURY-HP96YNU-A | PURY-HP96YNU-A |  |  |  | 92000 | 12 | 23.2 | 4.14 | 103000 | 87000 | 2.3
213896147 | 5.75 | Mitsubishi Electric | HMSR-A-CB | Non-Ducted Indoor Units | PURY-P72TNU-A | PURY-P72TNU-A |  |  |  | 69000 | 11.9 | 23 | 4.09 | 76000 | 56000 | 2.26
213896149 | 5.75 | Mitsubishi Electric | HMSR-A-CB | Non-Ducted Indoor Units | PURY-P72YNU-A | PURY-P72YNU-A |  |  |  | 69000 | 11.9 | 23 | 4.09 | 76000 | 56000 | 2.26
213896151 | 7.67 | Mitsubishi Electric | HMSR-A-CB | Non-Ducted Indoor Units | PURY-P96TNU-A | PURY-P96TNU-A |  |  |  | 92000 | 11.5 | 23.8 | 4.14 | 103000 | 71000 | 2.26
213896153 | 7.67 | Mitsubishi Electric | HMSR-A-CB | Non-Ducted Indoor Units | PURY-P96YNU-A | PURY-P96YNU-A |  |  |  | 92000 | 11.5 | 23.8 | 4.14 | 103000 | 71000 | 2.26
213896155 | 5.75 | Trane / Mitsubishi Electric | HMSR-A-CB | Non-Ducted Indoor Units | TURYE0723AN40AN | TURYE0723AN40AN |  |  |  | 69000 | 12.2 | 23.5 | 4.37 | 76000 | 61000 | 2.3
213896157 | 5.75 | Trane / Mitsubishi Electric | HMSR-A-CB | Non-Ducted Indoor Units | TURYE0724AN40AN | TURYE0724AN40AN |  |  |  | 69000 | 12.2 | 23.5 | 4.37 | 76000 | 61000 | 2.3
213896159 | 7.67 | Trane / Mitsubishi Electric | HMSR-A-CB | Non-Ducted Indoor Units | TURYE0963AN40AN | TURYE0963AN40AN |  |  |  | 92000 | 12 | 24.2 | 4.26 | 103000 | 79000 | 2.3
213896161 | 7.67 | Trane / Mitsubishi Electric | HMSR-A-CB | Non-Ducted Indoor Units | TURYE0964AN40AN | TURYE0964AN40AN |  |  |  | 92000 | 12 | 24.2 | 4.26 | 103000 | 79000 | 2.3
213896187 | 5.75 | Trane / Mitsubishi Electric | HMSR-A-CB | Non-Ducted Indoor Units | TURYH0723AN40AN | TURYH0723AN40AN |  |  |  | 69000 | 12.1 | 22.8 | 4.09 | 76000 | 64000 | 2.3
213896189 | 5.75 | Trane / Mitsubishi Electric | HMSR-A-CB | Non-Ducted Indoor Units | TURYH0724AN40AN | TURYH0724AN40AN |  |  |  | 69000 | 12.1 | 22.8 | 4.09 | 76000 | 64000 | 2.3
213896191 | 7.67 | Trane / Mitsubishi Electric | HMSR-A-CB | Non-Ducted Indoor Units | TURYH0963AN40AN | TURYH0963AN40AN |  |  |  | 92000 | 12 | 23.2 | 4.14 | 103000 | 87000 | 2.3
213896193 | 7.67 | Trane / Mitsubishi Electric | HMSR-A-CB | Non-Ducted Indoor Units | TURYH0964AN40AN | TURYH0964AN40AN |  |  |  | 92000 | 12 | 23.2 | 4.14 | 103000 | 87000 | 2.3
213896203 | 5.75 | Trane / Mitsubishi Electric | HMSR-A-CB | Non-Ducted Indoor Units | TURYP0723AN40AN | TURYP0723AN40AN |  |  |  | 69000 | 11.9 | 23 | 4.09 | 76000 | 56000 | 2.26
213896205 | 5.75 | Trane / Mitsubishi Electric | HMSR-A-CB | Non-Ducted Indoor Units | TURYP0724AN40AN | TURYP0724AN40AN |  |  |  | 69000 | 11.9 | 23 | 4.09 | 76000 | 56000 | 2.26
213896207 | 7.67 | Trane / Mitsubishi Electric | HMSR-A-CB | Non-Ducted Indoor Units | TURYP0963AN40AN | TURYP0963AN40AN |  |  |  | 92000 | 11.5 | 23.8 | 4.14 | 103000 | 71000 | 2.26
213896209 | 7.67 | Trane / Mitsubishi Electric | HMSR-A-CB | Non-Ducted Indoor Units | TURYP0964AN40AN | TURYP0964AN40AN |  |  |  | 92000 | 11.5 | 23.8 | 4.14 | 103000 | 71000 | 2.26
201902902 | 7.67 | LENNOX VRF | HMSV-A-CB | Mixed Ducted and Non-Ducted Indoor Units | VEP096C432G | VEP096C432G |  |  |  | 92000 | 11.9 | 22.5 | 3.65 | 103000 | 67000 | 2.44
201902897 | 5.75 | LENNOX VRF | HMSV-A-CB | Mixed Ducted and Non-Ducted Indoor Units | VEP072C432G | VEP072C432G |  |  |  | 69000 | 11.2 | 21.5 | 3.55 | 77000 | 51000 | 2.42
202073579 | 7.67 | MIDEA | HMSV-A-CB | Mixed Ducted and Non-Ducted Indoor Units | MV5-X96DXN1-(A)* | MV5-X96DXN1-(A) |  |  |  | 92000 | 12.05 | 23 | 3.68 | 103000 | 72000 | 2.38
202073580 | 9.58 | MIDEA | HMSV-A-CB | Mixed Ducted and Non-Ducted Indoor Units | MV5-X120DXN1-(A)* | MV5-X120DXN1-(A) |  |  |  | 115000 | 11.2 | 22.05 | 3.46 | 120000 | 80000 | 2.26
202073582 | 7.67 | MIDEA | HMSV-A-CB | Mixed Ducted and Non-Ducted Indoor Units | MV5-X96DZN1-(A)* | MV5-X96DZN1-(A) |  |  |  | 92000 | 12.05 | 23 | 3.68 | 103000 | 72000 | 2.38
202073583 | 9.58 | MIDEA | HMSV-A-CB | Mixed Ducted and Non-Ducted Indoor Units | MV5-X120DZN1-(A)* | MV5-X120DZN1-(A) |  |  |  | 115000 | 11.2 | 22.05 | 3.46 | 120000 | 80000 | 2.26
202583517 | 5.75 | FUJITSU | HMSV-A-CB | Mixed Ducted and Non-Ducted Indoor Units | AOU72RLAVL | AOU72RLAVL |  |  |  | 69000 | 12 | 22.7 | 4.1 | 77000 | 56000 | 2.64
202583518 | 7.67 | FUJITSU | HMSV-A-CB | Mixed Ducted and Non-Ducted Indoor Units | AOU96RLAVL | AOU96RLAVL |  |  |  | 92000 | 11.6 | 22.1 | 3.76 | 103000 | 73000 | 2.49
202583519 | 9.5 | FUJITSU | HMSV-A-CB | Mixed Ducted and Non-Ducted Indoor Units | AOU120RLAVL | AOU120RLAVL |  |  |  | 114000 | 11.6 | 22.55 | 3.7 | 129000 | 87000 | 2.38
203297409 | 9.5 | Mitsubishi Electric | HMSR-A-CB | Ducted Indoor Units | PURY-EP120TNU-A | PURY-EP120TNU-A |  |  |  | 114000 | 12.6 | 25 | 3.71 | 129000 | 93000 | 2.25
203297410 | 9.5 | Mitsubishi Electric | HMSR-A-CB | Ducted Indoor Units | PURY-EP120YNU-A | PURY-EP120YNU-A |  |  |  | 114000 | 12.6 | 25 | 3.71 | 129000 | 93000 | 2.25
203297427 | 5.75 | Mitsubishi Electric | HMSR-A-CB | Ducted Indoor Units | PURY-EP72TNU-A | PURY-EP72TNU-A |  |  |  | 69000 | 13.4 | 24.5 | 3.81 | 76000 | 61000 | 2.25
203297428 | 5.75 | Mitsubishi Electric | HMSR-A-CB | Non-Ducted Indoor Units | PURY-EP72TNU-A | PURY-EP72TNU-A |  |  |  | 69000 | 15.4 | 31.2 | 4.37 | 76000 | 61000 | 2.3
203297429 | 5.75 | Mitsubishi Electric | HMSR-A-CB | Ducted Indoor Units | PURY-EP72YNU-A | PURY-EP72YNU-A |  |  |  | 69000 | 13.4 | 24.5 | 3.81 | 76000 | 61000 | 2.25
203297430 | 5.75 | Mitsubishi Electric | HMSR-A-CB | Non-Ducted Indoor Units | PURY-EP72YNU-A | PURY-EP72YNU-A |  |  |  | 69000 | 15.4 | 31.2 | 4.37 | 76000 | 61000 | 2.3
203297431 | 7.67 | Mitsubishi Electric | HMSR-A-CB | Non-Ducted Indoor Units | PURY-EP96TNU-A | PURY-EP96TNU-A |  |  |  | 92000 | 15.1 | 33.1 | 4.26 | 103000 | 79000 | 2.3
203297432 | 7.67 | Mitsubishi Electric | HMSR-A-CB | Non-Ducted Indoor Units | PURY-EP96YNU-A | PURY-EP96YNU-A |  |  |  | 92000 | 15.1 | 33.1 | 4.26 | 103000 | 79000 | 2.3
203297433 | 9.5 | Mitsubishi Electric | HMSR-A-CB | Ducted Indoor Units | PURY-HP120TNU-A | PURY-HP120TNU-A |  |  |  | 114000 | 12.1 | 19.7 | 3.61 | 129000 | 93000 | 2.25
203297434 | 9.5 | Mitsubishi Electric | HMSR-A-CB | Non-Ducted Indoor Units | PURY-HP120TNU-A | PURY-HP120TNU-A |  |  |  | 114000 | 13.2 | 24.4 | 4.01 | 129000 | 93000 | 2.3
203297435 | 9.5 | Mitsubishi Electric | HMSR-A-CB | Ducted Indoor Units | PURY-HP120YNU-A | PURY-HP120YNU-A |  |  |  | 114000 | 12.1 | 19.7 | 3.61 | 129000 | 93000 | 2.25
203297436 | 9.5 | Mitsubishi Electric | HMSR-A-CB | Non-Ducted Indoor Units | PURY-HP120YNU-A | PURY-HP120YNU-A |  |  |  | 114000 | 13.2 | 24.4 | 4.01 | 129000 | 93000 | 2.3
203297443 | 5.75 | Mitsubishi Electric | HMSR-A-CB | Ducted Indoor Units | PURY-HP72TNU-A | PURY-HP72TNU-A |  |  |  | 69000 | 11.9 | 20.9 | 3.76 | 76000 | 64000 | 2.27
203297444 | 5.75 | Mitsubishi Electric | HMSR-A-CB | Non-Ducted Indoor Units | PURY-HP72TNU-A | PURY-HP72TNU-A |  |  |  | 69000 | 13.1 | 25.6 | 4.09 | 76000 | 64000 | 2.3
203297445 | 5.75 | Mitsubishi Electric | HMSR-A-CB | Ducted Indoor Units | PURY-HP72YNU-A | PURY-HP72YNU-A |  |  |  | 69000 | 11.9 | 20.9 | 3.76 | 76000 | 64000 | 2.27
203297446 | 5.75 | Mitsubishi Electric | HMSR-A-CB | Non-Ducted Indoor Units | PURY-HP72YNU-A | PURY-HP72YNU-A |  |  |  | 69000 | 13.1 | 25.6 | 4.09 | 76000 | 64000 | 2.3
203297447 | 7.67 | Mitsubishi Electric | HMSR-A-CB | Ducted Indoor Units | PURY-HP96TNU-A | PURY-HP96TNU-A |  |  |  | 92000 | 12.8 | 19.8 | 3.88 | 103000 | 87000 | 2.26
203297448 | 7.67 | Mitsubishi Electric | HMSR-A-CB | Non-Ducted Indoor Units | PURY-HP96TNU-A | PURY-HP96TNU-A |  |  |  | 92000 | 14.5 | 26.6 | 4.14 | 103000 | 87000 | 2.3
203297449 | 7.67 | Mitsubishi Electric | HMSR-A-CB | Ducted Indoor Units | PURY-HP96YNU-A | PURY-HP96YNU-A |  |  |  | 92000 | 12.8 | 19.8 | 3.88 | 103000 | 87000 | 2.26
203297450 | 7.67 | Mitsubishi Electric | HMSR-A-CB | Non-Ducted Indoor Units | PURY-HP96YNU-A | PURY-HP96YNU-A |  |  |  | 92000 | 14.5 | 26.6 | 4.14 | 103000 | 87000 | 2.3
203297453 | 9.5 | Mitsubishi Electric | HMSR-A-CB | Ducted Indoor Units | PURY-P120TNU-A | PURY-P120TNU-A |  |  |  | 114000 | 12.1 | 23.3 | 3.61 | 129000 | 87000 | 2.26
203297454 | 9.5 | Mitsubishi Electric | HMSR-A-CB | Non-Ducted Indoor Units | PURY-P120TNU-A | PURY-P120TNU-A |  |  |  | 114000 | 13.2 | 28.8 | 4.01 | 129000 | 87000 | 2.26
203297457 | 9.5 | Mitsubishi Electric | HMSR-A-CB | Ducted Indoor Units | PURY-P120YNU-A | PURY-P120YNU-A |  |  |  | 114000 | 12.1 | 23.3 | 3.61 | 129000 | 87000 | 2.26
203297458 | 9.5 | Mitsubishi Electric | HMSR-A-CB | Non-Ducted Indoor Units | PURY-P120YNU-A | PURY-P120YNU-A |  |  |  | 114000 | 13.2 | 28.8 | 4.01 | 129000 | 87000 | 2.26
203300880 | 7.67 | Mitsubishi Electric | HMSR-A-CB | Ducted Indoor Units | PURY-EP96TNU-A | PURY-EP96TNU-A |  |  |  | 92000 | 13.7 | 26.5 | 3.94 | 103000 | 79000 | 2.25
203300881 | 7.67 | Mitsubishi Electric | HMSR-A-CB | Ducted Indoor Units | PURY-EP96YNU-A | PURY-EP96YNU-A |  |  |  | 92000 | 13.7 | 26.5 | 3.94 | 103000 | 79000 | 2.25
203300882 | 7.67 | Trane / Mitsubishi Electric | HMSR-A-CB | Ducted Indoor Units | TURYE0963AN40AN | TURYE0963AN40AN |  |  |  | 92000 | 13.7 | 26.5 | 3.94 | 103000 | 79000 | 2.25
203300883 | 7.67 | Trane / Mitsubishi Electric | HMSR-A-CB | Ducted Indoor Units | TURYE0964AN40AN | TURYE0964AN40AN |  |  |  | 92000 | 13.7 | 26.5 | 3.94 | 103000 | 79000 | 2.25
203300884 | 7.67 | Trane / Mitsubishi Electric | HMSR-A-CB | Ducted Indoor Units | TURYH0963AN40AN | TURYH0963AN40AN |  |  |  | 92000 | 12.8 | 19.8 | 3.88 | 103000 | 87000 | 2.26
203300885 | 7.67 | Trane / Mitsubishi Electric | HMSR-A-CB | Ducted Indoor Units | TURYH0964AN40AN | TURYH0964AN40AN |  |  |  | 92000 | 12.8 | 19.8 | 3.88 | 103000 | 87000 | 2.26
203300886 | 7.67 | Trane / Mitsubishi Electric | HMSR-A-CB | Ducted Indoor Units | TURYP0963AN40AN | TURYP0963AN40AN |  |  |  | 92000 | 12.8 | 25.5 | 3.88 | 103000 | 71000 | 2.25
203300888 | 7.67 | Trane / Mitsubishi Electric | HMSR-A-CB | Ducted Indoor Units | TURYP0964AN40AN | TURYP0964AN40AN |  |  |  | 92000 | 12.8 | 25.5 | 3.88 | 103000 | 71000 | 2.25
203300894 | 9.5 | Trane / Mitsubishi Electric | HMSR-A-CB | Ducted Indoor Units | TURYE1203AN40AN | TURYE1203AN40AN |  |  |  | 114000 | 12.6 | 25 | 3.71 | 129000 | 93000 | 2.25
203300895 | 9.5 | Trane / Mitsubishi Electric | HMSR-A-CB | Ducted Indoor Units | TURYE1204AN40AN | TURYE1204AN40AN |  |  |  | 114000 | 12.6 | 25 | 3.71 | 129000 | 93000 | 2.25
203300896 | 9.5 | Trane / Mitsubishi Electric | HMSR-A-CB | Ducted Indoor Units | TURYH1203AN40AN | TURYH1203AN40AN |  |  |  | 114000 | 12.1 | 19.7 | 3.61 | 129000 | 93000 | 2.25
203300897 | 9.5 | Trane / Mitsubishi Electric | HMSR-A-CB | Ducted Indoor Units | TURYH1204AN40AN | TURYH1204AN40AN |  |  |  | 114000 | 12.1 | 19.7 | 3.61 | 129000 | 93000 | 2.25
203300898 | 9.5 | Trane / Mitsubishi Electric | HMSR-A-CB | Ducted Indoor Units | TURYP1203AN40AN | TURYP1203AN40AN |  |  |  | 114000 | 12.1 | 23.3 | 3.61 | 129000 | 87000 | 2.26
203300899 | 9.5 | Trane / Mitsubishi Electric | HMSR-A-CB | Ducted Indoor Units | TURYP1204AN40AN | TURYP1204AN40AN |  |  |  | 114000 | 12.1 | 23.3 | 3.61 | 129000 | 87000 | 2.26
203300912 | 5.75 | Trane / Mitsubishi Electric | HMSR-A-CB | Ducted Indoor Units | TURYE0723AN40AN | TURYE0723AN40AN |  |  |  | 69000 | 13.4 | 24.5 | 3.81 | 76000 | 61000 | 2.25
203300913 | 5.75 | Trane / Mitsubishi Electric | HMSR-A-CB | Ducted Indoor Units | TURYE0724AN40AN | TURYE0724AN40AN |  |  |  | 69000 | 13.4 | 24.5 | 3.81 | 76000 | 61000 | 2.25
203300914 | 5.75 | Trane / Mitsubishi Electric | HMSR-A-CB | Ducted Indoor Units | TURYH0723AN40AN | TURYH0723AN40AN |  |  |  | 69000 | 11.9 | 20.9 | 3.76 | 76000 | 64000 | 2.27
203300915 | 5.75 | Trane / Mitsubishi Electric | HMSR-A-CB | Ducted Indoor Units | TURYH0724AN40AN | TURYH0724AN40AN |  |  |  | 69000 | 11.9 | 20.9 | 3.76 | 76000 | 64000 | 2.27
203300916 | 5.75 | Trane / Mitsubishi Electric | HMSR-A-CB | Ducted Indoor Units | TURYP0723AN40AN | TURYP0723AN40AN |  |  |  | 69000 | 13.1 | 23.8 | 3.76 | 76000 | 56000 | 2.26
203300918 | 5.75 | Trane / Mitsubishi Electric | HMSR-A-CB | Ducted Indoor Units | TURYP0724AN40AN | TURYP0724AN40AN |  |  |  | 69000 | 13.1 | 23.8 | 3.76 | 76000 | 56000 | 2.26
203300927 | 5.75 | Trane / Mitsubishi Electric | HMSR-A-CB | Non-Ducted Indoor Units | TURYE0723AN40AN | TURYE0723AN40AN |  |  |  | 69000 | 15.4 | 31.2 | 4.37 | 76000 | 61000 | 2.3
203300928 | 5.75 | Trane / Mitsubishi Electric | HMSR-A-CB | Non-Ducted Indoor Units | TURYE0724AN40AN | TURYE0724AN40AN |  |  |  | 69000 | 15.4 | 31.2 | 4.37 | 76000 | 61000 | 2.3
203300930 | 5.75 | Trane / Mitsubishi Electric | HMSR-A-CB | Non-Ducted Indoor Units | TURYH0723AN40AN | TURYH0723AN40AN |  |  |  | 69000 | 13.1 | 25.6 | 4.09 | 76000 | 64000 | 2.3
203300931 | 5.75 | Trane / Mitsubishi Electric | HMSR-A-CB | Non-Ducted Indoor Units | TURYH0724AN40AN | TURYH0724AN40AN |  |  |  | 69000 | 13.1 | 25.6 | 4.09 | 76000 | 64000 | 2.3
203300932 | 5.75 | Trane / Mitsubishi Electric | HMSR-A-CB | Non-Ducted Indoor Units | TURYP0723AN40AN | TURYP0723AN40AN |  |  |  | 69000 | 14.7 | 29.2 | 4.09 | 76000 | 56000 | 2.26
203300933 | 5.75 | Trane / Mitsubishi Electric | HMSR-A-CB | Non-Ducted Indoor Units | TURYP0724AN40AN | TURYP0724AN40AN |  |  |  | 69000 | 14.7 | 29.2 | 4.09 | 76000 | 56000 | 2.26
203300934 | 7.67 | Trane / Mitsubishi Electric | HMSR-A-CB | Non-Ducted Indoor Units | TURYE0963AN40AN | TURYE0963AN40AN |  |  |  | 92000 | 15.1 | 33.1 | 4.26 | 103000 | 79000 | 2.3
203300935 | 7.67 | Trane / Mitsubishi Electric | HMSR-A-CB | Non-Ducted Indoor Units | TURYE0964AN40AN | TURYE0964AN40AN |  |  |  | 92000 | 15.1 | 33.1 | 4.26 | 103000 | 79000 | 2.3
203300936 | 7.67 | Trane / Mitsubishi Electric | HMSR-A-CB | Non-Ducted Indoor Units | TURYH0963AN40AN | TURYH0963AN40AN |  |  |  | 92000 | 14.5 | 26.6 | 4.14 | 103000 | 87000 | 2.3
203300937 | 7.67 | Trane / Mitsubishi Electric | HMSR-A-CB | Non-Ducted Indoor Units | TURYH0964AN40AN | TURYH0964AN40AN |  |  |  | 92000 | 14.5 | 26.6 | 4.14 | 103000 | 87000 | 2.3
203300938 | 7.67 | Trane / Mitsubishi Electric | HMSR-A-CB | Non-Ducted Indoor Units | TURYP0963AN40AN | TURYP0963AN40AN |  |  |  | 92000 | 14.5 | 31.9 | 4.14 | 103000 | 71000 | 2.26
203300939 | 7.67 | Trane / Mitsubishi Electric | HMSR-A-CB | Non-Ducted Indoor Units | TURYP0964AN40AN | TURYP0964AN40AN |  |  |  | 92000 | 14.5 | 31.9 | 4.14 | 103000 | 71000 | 2.26
203300941 | 9.5 | Trane / Mitsubishi Electric | HMSR-A-CB | Non-Ducted Indoor Units | TURYH1203AN40AN | TURYH1203AN40AN |  |  |  | 114000 | 13.2 | 24.4 | 4.01 | 129000 | 93000 | 2.3
203300942 | 9.5 | Trane / Mitsubishi Electric | HMSR-A-CB | Non-Ducted Indoor Units | TURYH1204AN40AN | TURYH1204AN40AN |  |  |  | 114000 | 13.2 | 24.4 | 4.01 | 129000 | 93000 | 2.3
203300943 | 9.5 | Trane / Mitsubishi Electric | HMSR-A-CB | Non-Ducted Indoor Units | TURYP1203AN40AN | TURYP1203AN40AN |  |  |  | 114000 | 13.2 | 28.8 | 4.01 | 129000 | 87000 | 2.26
203300944 | 9.5 | Trane / Mitsubishi Electric | HMSR-A-CB | Non-Ducted Indoor Units | TURYP1204AN40AN | TURYP1204AN40AN |  |  |  | 114000 | 13.2 | 28.8 | 4.01 | 129000 | 87000 | 2.26
203334936 | 5.75 | DAIKIN | HMSR-A-CB | Non-Ducted Indoor Units | REYQ72XATJ* | REYQ72XATJ* |  |  |  | 69000 | 15.8 | 25.2 | 4.3 | 77000 | 58000 | 2.5
203334937 | 7.67 | DAIKIN | HMSR-A-CB | Non-Ducted Indoor Units | REYQ96XATJ* | REYQ96XATJ* |  |  |  | 92000 | 14.6 | 27.8 | 4.23 | 103000 | 72000 | 2.63
203334938 | 9.5 | DAIKIN | HMSR-A-CB | Non-Ducted Indoor Units | REYQ120XATJ* | REYQ120XATJ* |  |  |  | 114000 | 13.2 | 25.5 | 3.81 | 129000 | 88000 | 2.54
203334953 | 5.75 | DAIKIN | HMSR-A-CB | Non-Ducted Indoor Units | REYQ72XAYD* | REYQ72XAYD* |  |  |  | 69000 | 15.8 | 25.2 | 4.3 | 77000 | 58000 | 2.5
203334954 | 7.67 | DAIKIN | HMSR-A-CB | Non-Ducted Indoor Units | REYQ96XAYD* | REYQ96XAYD* |  |  |  | 92000 | 14.6 | 27.8 | 4.23 | 103000 | 72000 | 2.63
203334955 | 9.5 | DAIKIN | HMSR-A-CB | Non-Ducted Indoor Units | REYQ120XAYD* | REYQ120XAYD* |  |  |  | 114000 | 13.2 | 25.5 | 3.81 | 129000 | 88000 | 2.54
203334970 | 5.75 | DAIKIN | HMSR-A-CB | Non-Ducted Indoor Units | REYQ72XAYC* | REYQ72XAYC* |  |  |  | 69000 | 15.8 | 25.2 | 4.3 | 77000 | 58000 | 2.5
203334971 | 7.67 | DAIKIN | HMSR-A-CB | Non-Ducted Indoor Units | REYQ96XAYC* | REYQ96XAYC* |  |  |  | 92000 | 14.6 | 27.8 | 4.23 | 103000 | 72000 | 2.63
203334972 | 9.5 | DAIKIN | HMSR-A-CB | Non-Ducted Indoor Units | REYQ120XAYC* | REYQ120XAYC* |  |  |  | 114000 | 13.2 | 25.5 | 3.81 | 129000 | 88000 | 2.54
203334986 | 5.75 | DAIKIN | HMSR-A-CB | Ducted Indoor Units | REYQ72XATJ* | REYQ72XATJ* |  |  |  | 69000 | 13.9 | 21.3 | 3.68 | 77000 | 58000 | 2.25
203334987 | 7.67 | DAIKIN | HMSR-A-CB | Ducted Indoor Units | REYQ96XATJ* | REYQ96XATJ* |  |  |  | 92000 | 12.5 | 21.9 | 3.56 | 103000 | 72000 | 2.31
203334988 | 9.5 | DAIKIN | HMSR-A-CB | Ducted Indoor Units | REYQ120XATJ* | REYQ120XATJ* |  |  |  | 114000 | 12.3 | 22.6 | 3.48 | 129000 | 88000 | 2.28
203335003 | 5.75 | DAIKIN | HMSR-A-CB | Ducted Indoor Units | REYQ72XAYD* | REYQ72XAYD* |  |  |  | 69000 | 13.9 | 21.3 | 3.68 | 77000 | 58000 | 2.25
203335004 | 7.67 | DAIKIN | HMSR-A-CB | Ducted Indoor Units | REYQ96XAYD* | REYQ96XAYD* |  |  |  | 92000 | 12.5 | 21.9 | 3.56 | 103000 | 72000 | 2.31
203335005 | 9.5 | DAIKIN | HMSR-A-CB | Ducted Indoor Units | REYQ120XAYD* | REYQ120XAYD* |  |  |  | 114000 | 12.3 | 22.6 | 3.48 | 129000 | 88000 | 2.28
203335020 | 5.75 | DAIKIN | HMSR-A-CB | Ducted Indoor Units | REYQ72XAYC* | REYQ72XAYC* |  |  |  | 69000 | 13.9 | 21.3 | 3.68 | 77000 | 58000 | 2.25
203335021 | 7.67 | DAIKIN | HMSR-A-CB | Ducted Indoor Units | REYQ96XAYC* | REYQ96XAYC* |  |  |  | 92000 | 12.5 | 21.9 | 3.56 | 103000 | 72000 | 2.31
203335022 | 9.5 | DAIKIN | HMSR-A-CB | Ducted Indoor Units | REYQ120XAYC* | REYQ120XAYC* |  |  |  | 114000 | 12.3 | 22.6 | 3.48 | 129000 | 88000 | 2.28
203360783 | 9.5 | TOSOT | HMSV-A-CB | Non-Ducted Indoor Units | TVRF-SHC120K/220V | TVRF-SHC120K/220V |  |  |  | 114000 | 11.5 | 22 | 3.5 | 126000 | 81000 | 2.25
203376869 | 5.75 | Mitsubishi Electric | HMSV-A-CB | Ducted Indoor Units | PUHY-P72YNU-A | PUHY-P72YNU-A |  |  |  | 69000 | 13.1 | 24.8 | 3.97 | 76000 | 56000 | 2.46
203376870 | 7.67 | Mitsubishi Electric | HMSV-A-CB | Ducted Indoor Units | PUHY-P96YNU-A | PUHY-P96YNU-A |  |  |  | 92000 | 13.4 | 26.2 | 3.98 | 103000 | 76000 | 2.57
203376871 | 9.5 | Mitsubishi Electric | HMSV-A-CB | Ducted Indoor Units | PUHY-P120YNU-A | PUHY-P120YNU-A |  |  |  | 114000 | 12.3 | 23.6 | 3.7 | 129000 | 92000 | 2.38
203376880 | 5.75 | Mitsubishi Electric | HMSV-A-CB | Ducted Indoor Units | PUHY-P72TNU-A | PUHY-P72TNU-A |  |  |  | 69000 | 13.1 | 24.8 | 3.97 | 76000 | 56000 | 2.46
203376881 | 7.67 | Mitsubishi Electric | HMSV-A-CB | Ducted Indoor Units | PUHY-P96TNU-A | PUHY-P96TNU-A |  |  |  | 92000 | 13.4 | 26.2 | 3.98 | 103000 | 76000 | 2.57
203376882 | 9.5 | Mitsubishi Electric | HMSV-A-CB | Ducted Indoor Units | PUHY-P120TNU-A | PUHY-P120TNU-A |  |  |  | 114000 | 12.3 | 23.6 | 3.7 | 129000 | 92000 | 2.38
203376891 | 5.75 | Mitsubishi Electric | HMSV-A-CB | Ducted Indoor Units | PUHY-EP72YNU-A | PUHY-EP72YNU-A |  |  |  | 69000 | 13.5 | 25.3 | 4.05 | 76000 | 64000 | 2.29
203376892 | 7.67 | Mitsubishi Electric | HMSV-A-CB | Ducted Indoor Units | PUHY-EP96YNU-A | PUHY-EP96YNU-A |  |  |  | 92000 | 14.1 | 26.7 | 4.04 | 103000 | 80000 | 2.28
203376893 | 9.5 | Mitsubishi Electric | HMSV-A-CB | Ducted Indoor Units | PUHY-EP120YNU-A | PUHY-EP120YNU-A |  |  |  | 114000 | 13.3 | 25.4 | 3.8 | 129000 | 116000 | 2.27
203376903 | 5.75 | Mitsubishi Electric | HMSV-A-CB | Ducted Indoor Units | PUHY-EP72TNU-A | PUHY-EP72TNU-A |  |  |  | 69000 | 13.5 | 25.3 | 4.05 | 76000 | 64000 | 2.29
203376904 | 7.67 | Mitsubishi Electric | HMSV-A-CB | Ducted Indoor Units | PUHY-EP96TNU-A | PUHY-EP96TNU-A |  |  |  | 92000 | 14.1 | 26.7 | 4.04 | 103000 | 80000 | 2.28
203376905 | 9.5 | Mitsubishi Electric | HMSV-A-CB | Ducted Indoor Units | PUHY-EP120TNU-A | PUHY-EP120TNU-A |  |  |  | 114000 | 13.3 | 25.4 | 3.8 | 129000 | 116000 | 2.27
203376915 | 5.75 | Mitsubishi Electric | HMSV-A-CB | Ducted Indoor Units | PUHY-HP72YNU-A | PUHY-HP72YNU-A |  |  |  | 69000 | 11.9 | 21.1 | 4.03 | 76000 | 64000 | 2.31
203376916 | 7.67 | Mitsubishi Electric | HMSV-A-CB | Ducted Indoor Units | PUHY-HP96YNU-A | PUHY-HP96YNU-A |  |  |  | 92000 | 13.8 | 19.8 | 4 | 103000 | 87000 | 2.39
203376917 | 9.5 | Mitsubishi Electric | HMSV-A-CB | Ducted Indoor Units | PUHY-HP120YNU-A | PUHY-HP120YNU-A |  |  |  | 114000 | 12.5 | 19.7 | 3.76 | 129000 | 93000 | 2.35
203376921 | 5.75 | Mitsubishi Electric | HMSV-A-CB | Ducted Indoor Units | PUHY-HP72TNU-A | PUHY-HP72TNU-A |  |  |  | 69000 | 11.9 | 21.1 | 4.03 | 76000 | 64000 | 2.31
203376922 | 7.67 | Mitsubishi Electric | HMSV-A-CB | Ducted Indoor Units | PUHY-HP96TNU-A | PUHY-HP96TNU-A |  |  |  | 92000 | 13.8 | 19.8 | 4 | 103000 | 87000 | 2.39
203376923 | 9.5 | Mitsubishi Electric | HMSV-A-CB | Ducted Indoor Units | PUHY-HP120TNU-A | PUHY-HP120TNU-A |  |  |  | 114000 | 12.5 | 19.7 | 3.76 | 129000 | 93000 | 2.35
203376945 | 5.75 | Mitsubishi Electric | HMSV-A-CB | Non-Ducted Indoor Units | PUHY-P72YNU-A | PUHY-P72YNU-A |  |  |  | 69000 | 13.5 | 31.5 | 4.34 | 76000 | 56000 | 3
203376946 | 7.67 | Mitsubishi Electric | HMSV-A-CB | Non-Ducted Indoor Units | PUHY-P96YNU-A | PUHY-P96YNU-A |  |  |  | 92000 | 14.6 | 32.6 | 4.34 | 103000 | 76000 | 2.82
203376947 | 9.5 | Mitsubishi Electric | HMSV-A-CB | Non-Ducted Indoor Units | PUHY-P120YNU-A | PUHY-P120YNU-A |  |  |  | 114000 | 13.3 | 28.8 | 4.05 | 129000 | 92000 | 2.59
203376951 | 5.75 | Mitsubishi Electric | HMSV-A-CB | Non-Ducted Indoor Units | PUHY-P72TNU-A | PUHY-P72TNU-A |  |  |  | 69000 | 13.5 | 31.5 | 4.34 | 76000 | 56000 | 3
203376952 | 7.67 | Mitsubishi Electric | HMSV-A-CB | Non-Ducted Indoor Units | PUHY-P96TNU-A | PUHY-P96TNU-A |  |  |  | 92000 | 14.6 | 32.6 | 4.34 | 103000 | 76000 | 2.82
203376953 | 9.5 | Mitsubishi Electric | HMSV-A-CB | Non-Ducted Indoor Units | PUHY-P120TNU-A | PUHY-P120TNU-A |  |  |  | 114000 | 13.3 | 28.8 | 4.05 | 129000 | 92000 | 2.59
203376957 | 5.75 | Mitsubishi Electric | HMSV-A-CB | Non-Ducted Indoor Units | PUHY-EP72YNU-A | PUHY-EP72YNU-A |  |  |  | 69000 | 15.5 | 32.5 | 4.57 | 76000 | 64000 | 2.4
203376958 | 7.67 | Mitsubishi Electric | HMSV-A-CB | Non-Ducted Indoor Units | PUHY-EP96YNU-A | PUHY-EP96YNU-A |  |  |  | 92000 | 15.3 | 34 | 4.39 | 103000 | 80000 | 2.43
203376959 | 9.5 | Mitsubishi Electric | HMSV-A-CB | Non-Ducted Indoor Units | PUHY-EP120YNU-A | PUHY-EP120YNU-A |  |  |  | 114000 | 14.3 | 30.8 | 4.21 | 129000 | 116000 | 2.5
203376966 | 5.75 | Mitsubishi Electric | HMSV-A-CB | Non-Ducted Indoor Units | PUHY-EP72TNU-A | PUHY-EP72TNU-A |  |  |  | 69000 | 15.5 | 32.5 | 4.57 | 76000 | 64000 | 2.4
203376967 | 7.67 | Mitsubishi Electric | HMSV-A-CB | Non-Ducted Indoor Units | PUHY-EP96TNU-A | PUHY-EP96TNU-A |  |  |  | 92000 | 15.3 | 34 | 4.39 | 103000 | 80000 | 2.43
203376968 | 9.5 | Mitsubishi Electric | HMSV-A-CB | Non-Ducted Indoor Units | PUHY-EP120TNU-A | PUHY-EP120TNU-A |  |  |  | 114000 | 14.3 | 30.8 | 4.21 | 129000 | 116000 | 2.5
203376975 | 5.75 | Mitsubishi Electric | HMSV-A-CB | Non-Ducted Indoor Units | PUHY-HP72YNU-A | PUHY-HP72YNU-A |  |  |  | 69000 | 13.1 | 27.2 | 4.39 | 76000 | 64000 | 2.51
203376976 | 7.67 | Mitsubishi Electric | HMSV-A-CB | Non-Ducted Indoor Units | PUHY-HP96YNU-A | PUHY-HP96YNU-A |  |  |  | 92000 | 15.1 | 26.7 | 4.35 | 103000 | 87000 | 2.56
203376977 | 9.5 | Mitsubishi Electric | HMSV-A-CB | Non-Ducted Indoor Units | PUHY-HP120YNU-A | PUHY-HP120YNU-A |  |  |  | 114000 | 14.1 | 24.5 | 4.26 | 129000 | 93000 | 2.56
203376979 | 5.75 | Mitsubishi Electric | HMSV-A-CB | Non-Ducted Indoor Units | PUHY-HP72TNU-A | PUHY-HP72TNU-A |  |  |  | 69000 | 13.1 | 27.2 | 4.39 | 76000 | 64000 | 2.51
203376980 | 7.67 | Mitsubishi Electric | HMSV-A-CB | Non-Ducted Indoor Units | PUHY-HP96TNU-A | PUHY-HP96TNU-A |  |  |  | 92000 | 15.1 | 26.7 | 4.35 | 103000 | 87000 | 2.56
203376981 | 9.5 | Mitsubishi Electric | HMSV-A-CB | Non-Ducted Indoor Units | PUHY-HP120TNU-A | PUHY-HP120TNU-A |  |  |  | 114000 | 14.1 | 24.5 | 4.26 | 129000 | 93000 | 2.56
203378311 | 9.5 | Trane / Mitsubishi Electric | HMSV-A-CB | Ducted Indoor Units | TUHYE1203AN40AN | TUHYE1203AN40AN |  |  |  | 114000 | 13.3 | 25.4 | 3.8 | 129000 | 116000 | 2.27
203378312 | 9.5 | Trane / Mitsubishi Electric | HMSV-A-CB | Non-Ducted Indoor Units | TUHYE1203AN40AN | TUHYE1203AN40AN |  |  |  | 114000 | 14.3 | 30.8 | 4.21 | 129000 | 116000 | 2.5
203378313 | 9.5 | Trane / Mitsubishi Electric | HMSV-A-CB | Ducted Indoor Units | TUHYE1204AN40AN | TUHYE1204AN40AN |  |  |  | 114000 | 13.3 | 25.4 | 3.8 | 129000 | 116000 | 2.27
203378314 | 9.5 | Trane / Mitsubishi Electric | HMSV-A-CB | Non-Ducted Indoor Units | TUHYE1204AN40AN | TUHYE1204AN40AN |  |  |  | 114000 | 14.3 | 30.8 | 4.21 | 129000 | 116000 | 2.5
203378357 | 5.75 | Trane / Mitsubishi Electric | HMSV-A-CB | Ducted Indoor Units | TUHYE0723AN40AN | TUHYE0723AN40AN |  |  |  | 69000 | 13.5 | 25.3 | 4.05 | 76000 | 64000 | 2.29
203378358 | 5.75 | Trane / Mitsubishi Electric | HMSV-A-CB | Non-Ducted Indoor Units | TUHYE0723AN40AN | TUHYE0723AN40AN |  |  |  | 69000 | 15.5 | 32.5 | 4.57 | 76000 | 64000 | 2.4
203378359 | 5.75 | Trane / Mitsubishi Electric | HMSV-A-CB | Ducted Indoor Units | TUHYE0724AN40AN | TUHYE0724AN40AN |  |  |  | 69000 | 13.5 | 25.3 | 4.05 | 76000 | 64000 | 2.29
203378360 | 5.75 | Trane / Mitsubishi Electric | HMSV-A-CB | Non-Ducted Indoor Units | TUHYE0724AN40AN | TUHYE0724AN40AN |  |  |  | 69000 | 15.5 | 32.5 | 4.57 | 76000 | 64000 | 2.4
203378361 | 7.67 | Trane / Mitsubishi Electric | HMSV-A-CB | Ducted Indoor Units | TUHYE0963AN40AN | TUHYE0963AN40AN |  |  |  | 92000 | 14.1 | 26.7 | 4.04 | 103000 | 80000 | 2.28
203378362 | 7.67 | Trane / Mitsubishi Electric | HMSV-A-CB | Non-Ducted Indoor Units | TUHYE0963AN40AN | TUHYE0963AN40AN |  |  |  | 92000 | 15.3 | 34 | 4.39 | 103000 | 80000 | 2.43
203378363 | 7.67 | Trane / Mitsubishi Electric | HMSV-A-CB | Ducted Indoor Units | TUHYE0964AN40AN | TUHYE0964AN40AN |  |  |  | 92000 | 14.1 | 26.7 | 4.04 | 103000 | 80000 | 2.28
203378364 | 7.67 | Trane / Mitsubishi Electric | HMSV-A-CB | Non-Ducted Indoor Units | TUHYE0964AN40AN | TUHYE0964AN40AN |  |  |  | 92000 | 15.3 | 34 | 4.39 | 103000 | 80000 | 2.43
203378365 | 9.5 | Trane / Mitsubishi Electric | HMSV-A-CB | Ducted Indoor Units | TUHYH1203AN40AN | TUHYH1203AN40AN |  |  |  | 114000 | 12.5 | 19.7 | 3.76 | 129000 | 93000 | 2.35
203378366 | 9.5 | Trane / Mitsubishi Electric | HMSV-A-CB | Non-Ducted Indoor Units | TUHYH1203AN40AN | TUHYH1203AN40AN |  |  |  | 114000 | 14.1 | 24.5 | 4.26 | 129000 | 93000 | 2.56
203378367 | 9.5 | Trane / Mitsubishi Electric | HMSV-A-CB | Ducted Indoor Units | TUHYH1204AN40AN | TUHYH1204AN40AN |  |  |  | 114000 | 12.5 | 19.7 | 3.76 | 129000 | 93000 | 2.35
203378368 | 9.5 | Trane / Mitsubishi Electric | HMSV-A-CB | Non-Ducted Indoor Units | TUHYH1204AN40AN | TUHYH1204AN40AN |  |  |  | 114000 | 14.1 | 24.5 | 4.26 | 129000 | 93000 | 2.56
203378377 | 5.75 | Trane / Mitsubishi Electric | HMSV-A-CB | Ducted Indoor Units | TUHYH0723AN40AN | TUHYH0723AN40AN |  |  |  | 69000 | 11.9 | 21.1 | 4.03 | 76000 | 64000 | 2.31
203378378 | 5.75 | Trane / Mitsubishi Electric | HMSV-A-CB | Non-Ducted Indoor Units | TUHYH0723AN40AN | TUHYH0723AN40AN |  |  |  | 69000 | 13.1 | 27.2 | 4.39 | 76000 | 64000 | 2.51
203378379 | 5.75 | Trane / Mitsubishi Electric | HMSV-A-CB | Ducted Indoor Units | TUHYH0724AN40AN | TUHYH0724AN40AN |  |  |  | 69000 | 11.9 | 21.1 | 4.03 | 76000 | 64000 | 2.31
203378380 | 5.75 | Trane / Mitsubishi Electric | HMSV-A-CB | Non-Ducted Indoor Units | TUHYH0724AN40AN | TUHYH0724AN40AN |  |  |  | 69000 | 13.1 | 27.2 | 4.39 | 76000 | 64000 | 2.51
203378381 | 7.67 | Trane / Mitsubishi Electric | HMSV-A-CB | Ducted Indoor Units | TUHYH0963AN40AN | TUHYH0963AN40AN |  |  |  | 92000 | 13.8 | 19.8 | 4 | 103000 | 87000 | 2.39
203378382 | 7.67 | Trane / Mitsubishi Electric | HMSV-A-CB | Non-Ducted Indoor Units | TUHYH0963AN40AN | TUHYH0963AN40AN |  |  |  | 92000 | 15.1 | 26.7 | 4.35 | 103000 | 87000 | 2.56
203378383 | 7.67 | Trane / Mitsubishi Electric | HMSV-A-CB | Ducted Indoor Units | TUHYH0964AN40AN | TUHYH0964AN40AN |  |  |  | 92000 | 13.8 | 19.8 | 4 | 103000 | 87000 | 2.39
203378384 | 7.67 | Trane / Mitsubishi Electric | HMSV-A-CB | Non-Ducted Indoor Units | TUHYH0964AN40AN | TUHYH0964AN40AN |  |  |  | 92000 | 15.1 | 26.7 | 4.35 | 103000 | 87000 | 2.56
203378385 | 9.5 | Trane / Mitsubishi Electric | HMSV-A-CB | Ducted Indoor Units | TUHYP1203AN40AN | TUHYP1203AN40AN |  |  |  | 114000 | 12.3 | 23.6 | 3.7 | 129000 | 92000 | 2.38
203378386 | 9.5 | Trane / Mitsubishi Electric | HMSV-A-CB | Non-Ducted Indoor Units | TUHYP1203AN40AN | TUHYP1203AN40AN |  |  |  | 114000 | 13.3 | 28.8 | 4.05 | 129000 | 92000 | 2.59
203378387 | 9.5 | Trane / Mitsubishi Electric | HMSV-A-CB | Ducted Indoor Units | TUHYP1204AN40AN | TUHYP1204AN40AN |  |  |  | 114000 | 12.3 | 23.6 | 3.7 | 129000 | 92000 | 2.38
203378388 | 9.5 | Trane / Mitsubishi Electric | HMSV-A-CB | Non-Ducted Indoor Units | TUHYP1204AN40AN | TUHYP1204AN40AN |  |  |  | 114000 | 13.3 | 28.8 | 4.05 | 129000 | 92000 | 2.59
203378425 | 5.75 | Trane / Mitsubishi Electric | HMSV-A-CB | Ducted Indoor Units | TUHYP0723AN40AN | TUHYP0723AN40AN |  |  |  | 69000 | 13.1 | 24.8 | 3.97 | 76000 | 56000 | 2.46
203378426 | 5.75 | Trane / Mitsubishi Electric | HMSV-A-CB | Non-Ducted Indoor Units | TUHYP0723AN40AN | TUHYP0723AN40AN |  |  |  | 69000 | 13.5 | 31.5 | 4.34 | 76000 | 56000 | 3
203378427 | 5.75 | Trane / Mitsubishi Electric | HMSV-A-CB | Ducted Indoor Units | TUHYP0724AN40AN | TUHYP0724AN40AN |  |  |  | 69000 | 13.1 | 24.8 | 3.97 | 76000 | 56000 | 2.46
203378428 | 5.75 | Trane / Mitsubishi Electric | HMSV-A-CB | Non-Ducted Indoor Units | TUHYP0724AN40AN | TUHYP0724AN40AN |  |  |  | 69000 | 13.5 | 31.5 | 4.34 | 76000 | 56000 | 3
203378429 | 7.67 | Trane / Mitsubishi Electric | HMSV-A-CB | Ducted Indoor Units | TUHYP0963AN40AN | TUHYP0963AN40AN |  |  |  | 92000 | 13.4 | 26.2 | 3.98 | 103000 | 76000 | 2.57
203378430 | 7.67 | Trane / Mitsubishi Electric | HMSV-A-CB | Non-Ducted Indoor Units | TUHYP0963AN40AN | TUHYP0963AN40AN |  |  |  | 92000 | 14.6 | 32.6 | 4.34 | 103000 | 76000 | 2.82
203378431 | 7.67 | Trane / Mitsubishi Electric | HMSV-A-CB | Ducted Indoor Units | TUHYP0964AN40AN | TUHYP0964AN40AN |  |  |  | 92000 | 13.4 | 26.2 | 3.98 | 103000 | 76000 | 2.57
203378432 | 7.67 | Trane / Mitsubishi Electric | HMSV-A-CB | Non-Ducted Indoor Units | TUHYP0964AN40AN | TUHYP0964AN40AN |  |  |  | 92000 | 14.6 | 32.6 | 4.34 | 103000 | 76000 | 2.82
203381056 | 5.75 | Mitsubishi Electric | HMSR-A-CB | Mixed Ducted and Non-Ducted Indoor Units | PURY-EP72TNU-A | PURY-EP72TNU-A |  |  |  | 69000 | 14.4 | 27.85 | 4.09 | 76000 | 61000 | 2.27
203381057 | 5.75 | Mitsubishi Electric | HMSR-A-CB | Mixed Ducted and Non-Ducted Indoor Units | PURY-EP72YNU-A | PURY-EP72YNU-A |  |  |  | 69000 | 14.4 | 27.85 | 4.09 | 76000 | 61000 | 2.27
203381058 | 9.5 | Mitsubishi Electric | HMSR-A-CB | Mixed Ducted and Non-Ducted Indoor Units | PURY-HP120TNU-A | PURY-HP120TNU-A |  |  |  | 114000 | 12.65 | 22.05 | 3.81 | 129000 | 93000 | 2.27
203381059 | 9.5 | Mitsubishi Electric | HMSR-A-CB | Mixed Ducted and Non-Ducted Indoor Units | PURY-HP120YNU-A | PURY-HP120YNU-A |  |  |  | 114000 | 12.65 | 22.05 | 3.81 | 129000 | 93000 | 2.27
203381060 | 7.67 | Mitsubishi Electric | HMSR-A-CB | Mixed Ducted and Non-Ducted Indoor Units | PURY-EP96TNU-A | PURY-EP96TNU-A |  |  |  | 92000 | 14.4 | 29.8 | 4.1 | 103000 | 79000 | 2.27
203381061 | 7.67 | Mitsubishi Electric | HMSR-A-CB | Mixed Ducted and Non-Ducted Indoor Units | PURY-EP96YNU-A | PURY-EP96YNU-A |  |  |  | 92000 | 14.4 | 29.8 | 4.1 | 103000 | 79000 | 2.27
203381073 | 9.5 | Mitsubishi Electric | HMSV-A-CB | Mixed Ducted and Non-Ducted Indoor Units | PUHY-EP120TNU-A | PUHY-EP120TNU-A |  |  |  | 114000 | 13.8 | 28.1 | 4 | 129000 | 116000 | 2.38
203381074 | 9.5 | Mitsubishi Electric | HMSV-A-CB | Mixed Ducted and Non-Ducted Indoor Units | PUHY-EP120YNU-A | PUHY-EP120YNU-A |  |  |  | 114000 | 13.8 | 28.1 | 4 | 129000 | 116000 | 2.38
203381103 | 5.75 | Mitsubishi Electric | HMSV-A-CB | Mixed Ducted and Non-Ducted Indoor Units | PUHY-EP72TNU-A | PUHY-EP72TNU-A |  |  |  | 69000 | 14.5 | 28.9 | 4.31 | 76000 | 64000 | 2.34
203381104 | 5.75 | Mitsubishi Electric | HMSV-A-CB | Mixed Ducted and Non-Ducted Indoor Units | PUHY-EP72YNU-A | PUHY-EP72YNU-A |  |  |  | 69000 | 14.5 | 28.9 | 4.31 | 76000 | 64000 | 2.34
203381105 | 7.67 | Mitsubishi Electric | HMSV-A-CB | Mixed Ducted and Non-Ducted Indoor Units | PUHY-EP96TNU-A | PUHY-EP96TNU-A |  |  |  | 92000 | 14.7 | 30.35 | 4.21 | 103000 | 80000 | 2.35
203381106 | 7.67 | Mitsubishi Electric | HMSV-A-CB | Mixed Ducted and Non-Ducted Indoor Units | PUHY-EP96YNU-A | PUHY-EP96YNU-A |  |  |  | 92000 | 14.7 | 30.35 | 4.21 | 103000 | 80000 | 2.35
203381107 | 9.5 | Mitsubishi Electric | HMSV-A-CB | Mixed Ducted and Non-Ducted Indoor Units | PUHY-HP120TNU-A | PUHY-HP120TNU-A |  |  |  | 114000 | 13.3 | 22.1 | 4.01 | 129000 | 93000 | 2.45
203381108 | 9.5 | Mitsubishi Electric | HMSV-A-CB | Mixed Ducted and Non-Ducted Indoor Units | PUHY-HP120YNU-A | PUHY-HP120YNU-A |  |  |  | 114000 | 13.3 | 22.1 | 4.01 | 129000 | 93000 | 2.45
203381115 | 5.75 | Mitsubishi Electric | HMSV-A-CB | Mixed Ducted and Non-Ducted Indoor Units | PUHY-HP72TNU-A | PUHY-HP72TNU-A |  |  |  | 69000 | 12.5 | 24.15 | 4.21 | 76000 | 64000 | 2.41
203381116 | 5.75 | Mitsubishi Electric | HMSV-A-CB | Mixed Ducted and Non-Ducted Indoor Units | PUHY-HP72YNU-A | PUHY-HP72YNU-A |  |  |  | 69000 | 12.5 | 24.15 | 4.21 | 76000 | 64000 | 2.41
203381117 | 7.67 | Mitsubishi Electric | HMSV-A-CB | Mixed Ducted and Non-Ducted Indoor Units | PUHY-HP96TNU-A | PUHY-HP96TNU-A |  |  |  | 92000 | 14.45 | 23.25 | 4.17 | 103000 | 87000 | 2.47
203381118 | 7.67 | Mitsubishi Electric | HMSV-A-CB | Mixed Ducted and Non-Ducted Indoor Units | PUHY-HP96YNU-A | PUHY-HP96YNU-A |  |  |  | 92000 | 14.45 | 23.25 | 4.17 | 103000 | 87000 | 2.47
203381119 | 9.5 | Mitsubishi Electric | HMSV-A-CB | Mixed Ducted and Non-Ducted Indoor Units | PUHY-P120TNU-A | PUHY-P120TNU-A |  |  |  | 114000 | 12.8 | 26.2 | 3.87 | 129000 | 92000 | 2.48
203381120 | 9.5 | Mitsubishi Electric | HMSV-A-CB | Mixed Ducted and Non-Ducted Indoor Units | PUHY-P120YNU-A | PUHY-P120YNU-A |  |  |  | 114000 | 12.8 | 26.2 | 3.87 | 129000 | 92000 | 2.48
203381147 | 5.75 | Mitsubishi Electric | HMSV-A-CB | Mixed Ducted and Non-Ducted Indoor Units | PUHY-P72TNU-A | PUHY-P72TNU-A |  |  |  | 69000 | 13.3 | 28.15 | 4.15 | 76000 | 56000 | 2.73
203381148 | 5.75 | Mitsubishi Electric | HMSV-A-CB | Mixed Ducted and Non-Ducted Indoor Units | PUHY-P72YNU-A | PUHY-P72YNU-A |  |  |  | 69000 | 13.3 | 28.15 | 4.15 | 76000 | 56000 | 2.73
203381149 | 7.67 | Mitsubishi Electric | HMSV-A-CB | Mixed Ducted and Non-Ducted Indoor Units | PUHY-P96TNU-A | PUHY-P96TNU-A |  |  |  | 92000 | 14 | 29.4 | 4.16 | 103000 | 76000 | 2.69
203381150 | 7.67 | Mitsubishi Electric | HMSV-A-CB | Mixed Ducted and Non-Ducted Indoor Units | PUHY-P96YNU-A | PUHY-P96YNU-A |  |  |  | 92000 | 14 | 29.4 | 4.16 | 103000 | 76000 | 2.69
203381151 | 9.5 | Mitsubishi Electric | HMSR-A-CB | Mixed Ducted and Non-Ducted Indoor Units | PURY-EP120TNU-A | PURY-EP120TNU-A |  |  |  | 114000 | 13.2 | 27.55 | 3.87 | 129000 | 93000 | 2.27
203381152 | 9.5 | Mitsubishi Electric | HMSR-A-CB | Mixed Ducted and Non-Ducted Indoor Units | PURY-EP120YNU-A | PURY-EP120YNU-A |  |  |  | 114000 | 13.2 | 27.55 | 3.87 | 129000 | 93000 | 2.27
203381161 | 5.75 | Mitsubishi Electric | HMSR-A-CB | Mixed Ducted and Non-Ducted Indoor Units | PURY-HP72TNU-A | PURY-HP72TNU-A |  |  |  | 69000 | 12.5 | 23.25 | 3.92 | 76000 | 64000 | 2.28
203381163 | 5.75 | Mitsubishi Electric | HMSR-A-CB | Mixed Ducted and Non-Ducted Indoor Units | PURY-HP72YNU-A | PURY-HP72YNU-A |  |  |  | 69000 | 12.5 | 23.25 | 3.92 | 76000 | 64000 | 2.28
203381165 | 7.67 | Mitsubishi Electric | HMSR-A-CB | Mixed Ducted and Non-Ducted Indoor Units | PURY-HP96TNU-A | PURY-HP96TNU-A |  |  |  | 92000 | 13.65 | 23.2 | 4.01 | 103000 | 87000 | 2.28
203381167 | 7.67 | Mitsubishi Electric | HMSR-A-CB | Mixed Ducted and Non-Ducted Indoor Units | PURY-HP96YNU-A | PURY-HP96YNU-A |  |  |  | 92000 | 13.65 | 23.2 | 4.01 | 103000 | 87000 | 2.28
203381171 | 9.5 | Mitsubishi Electric | HMSR-A-CB | Mixed Ducted and Non-Ducted Indoor Units | PURY-P120TNU-A | PURY-P120TNU-A |  |  |  | 114000 | 12.65 | 26.05 | 3.81 | 129000 | 87000 | 2.26
203381175 | 9.5 | Mitsubishi Electric | HMSR-A-CB | Mixed Ducted and Non-Ducted Indoor Units | PURY-P120YNU-A | PURY-P120YNU-A |  |  |  | 114000 | 12.65 | 26.05 | 3.81 | 129000 | 87000 | 2.26
10306466 | 7.67 | INNOVAIR | HMSV-A-CB | Mixed Ducted and Non-Ducted Indoor Units | IOV096H6CDC716(A) | IOV096H6CDC716(A) |  |  |  | 92000 | 11.9 | 22.5 | 3.65 | 103000 | 67000 | 2.44
10306463 | 5.75 | INNOVAIR | HMSV-A-CB | Mixed Ducted and Non-Ducted Indoor Units | IOV072H6CDC712(A) | IOV072H6CDC712(A) |  |  |  | 69000 | 11.2 | 21.5 | 3.55 | 77000 | 51000 | 2.42
10515227 | 5.75 | DAIKIN | HMSR-A-CB | Non-Ducted Indoor Units | RELQ72TATJ* | RELQ72TATJ* |  |  |  | 69000 | 15.8 | 24 | 4.3 | 77000 | 58000 | 2.5
10515228 | 5.75 | DAIKIN | HMSR-A-CB | Non-Ducted Indoor Units | RELQ72TAYD* | RELQ72TAYD* |  |  |  | 69000 | 15.8 | 24 | 4.3 | 77000 | 58000 | 2.5
10515229 | 7.67 | DAIKIN | HMSR-A-CB | Non-Ducted Indoor Units | RELQ96TATJ* | RELQ96TATJ* |  |  |  | 92000 | 15.3 | 24.8 | 4.23 | 103000 | 86000 | 2.5
10515230 | 7.67 | DAIKIN | HMSR-A-CB | Non-Ducted Indoor Units | RELQ96TAYD* | RELQ96TAYD* |  |  |  | 92000 | 15.3 | 24.8 | 4.23 | 103000 | 86000 | 2.5
10515231 | 9.5 | DAIKIN | HMSR-A-CB | Non-Ducted Indoor Units | RELQ120TATJ* | RELQ120TATJ* |  |  |  | 114000 | 13.7 | 23.4 | 3.98 | 129000 | 110000 | 2.25
10515232 | 9.5 | DAIKIN | HMSR-A-CB | Non-Ducted Indoor Units | RELQ120TAYD* | RELQ120TAYD* |  |  |  | 114000 | 13.7 | 23.4 | 3.98 | 129000 | 110000 | 2.25
10515237 | 5.75 | DAIKIN | HMSR-A-CB | Ducted Indoor Units | RELQ72TATJ* | RELQ72TATJ* |  |  |  | 69000 | 13.7 | 20.8 | 3.68 | 77000 | 58000 | 2.3
10515238 | 5.75 | DAIKIN | HMSR-A-CB | Ducted Indoor Units | RELQ72TAYD* | RELQ72TAYD* |  |  |  | 69000 | 13.7 | 20.8 | 3.68 | 77000 | 58000 | 2.3
10515239 | 7.67 | DAIKIN | HMSR-A-CB | Ducted Indoor Units | RELQ96TATJ* | RELQ96TATJ* |  |  |  | 92000 | 12.5 | 19.1 | 3.42 | 103000 | 86000 | 2.25
10515240 | 7.67 | DAIKIN | HMSR-A-CB | Ducted Indoor Units | RELQ96TAYD* | RELQ96TAYD* |  |  |  | 92000 | 12.5 | 19.1 | 3.42 | 103000 | 86000 | 2.25
10515241 | 9.5 | DAIKIN | HMSR-A-CB | Ducted Indoor Units | RELQ120TATJ* | RELQ120TATJ* |  |  |  | 114000 | 12.4 | 19.6 | 3.51 | 129000 | 110000 | 2.25
10515242 | 9.5 | DAIKIN | HMSR-A-CB | Ducted Indoor Units | RELQ120TAYD* | RELQ120TAYD* |  |  |  | 114000 | 12.4 | 19.6 | 3.51 | 129000 | 110000 | 2.25
10515247 | 5.75 | DAIKIN | HMSR-A-CB | Mixed Ducted and Non-Ducted Indoor Units | RELQ72TATJ* | RELQ72TATJ* |  |  |  | 69000 | 14.75 | 22.4 | 3.99 | 77000 | 58000 | 2.4
10515248 | 5.75 | DAIKIN | HMSR-A-CB | Mixed Ducted and Non-Ducted Indoor Units | RELQ72TAYD* | RELQ72TAYD* |  |  |  | 69000 | 14.75 | 22.4 | 3.99 | 77000 | 58000 | 2.4
10515249 | 7.67 | DAIKIN | HMSR-A-CB | Mixed Ducted and Non-Ducted Indoor Units | RELQ96TATJ* | RELQ96TATJ* |  |  |  | 92000 | 13.9 | 21.95 | 3.82 | 103000 | 86000 | 2.37
10515250 | 7.67 | DAIKIN | HMSR-A-CB | Mixed Ducted and Non-Ducted Indoor Units | RELQ96TAYD* | RELQ96TAYD* |  |  |  | 92000 | 13.9 | 21.95 | 3.82 | 103000 | 86000 | 2.37
10515251 | 9.5 | DAIKIN | HMSR-A-CB | Mixed Ducted and Non-Ducted Indoor Units | RELQ120TATJ* | RELQ120TATJ* |  |  |  | 114000 | 13.05 | 21.5 | 3.74 | 129000 | 110000 | 2.25
10515252 | 9.5 | DAIKIN | HMSR-A-CB | Mixed Ducted and Non-Ducted Indoor Units | RELQ120TAYD* | RELQ120TAYD* |  |  |  | 114000 | 13.05 | 21.5 | 3.74 | 129000 | 110000 | 2.25
10594257 | 5.75 | MIDEA | HMSV-A-CB | Mixed Ducted and Non-Ducted Indoor Units | MV5-X72DXN1-(A) | MV5-X72DXN1-(A) |  |  |  | 69000 | 12.9 | 23.15 | 3.97 | 77000 | 54000 | 2.53
10594258 | 5.75 | MIDEA | HMSV-A-CB | Mixed Ducted and Non-Ducted Indoor Units | MV5-X72DZN1-(A) | MV5-X72DZN1-(A) |  |  |  | 69000 | 12.9 | 23.15 | 3.97 | 77000 | 54000 | 2.53
201992871 | 5.75 | DAIKIN | HMSV-A-CB | Non-Ducted Indoor Units | RXLQ72TAYC* | RXLQ72TAYC* |  |  |  | 69000 | 15.1 | 24 | 4.37 | 77000 | 58000 | 2.52
201992879 | 5.75 | DAIKIN | HMSV-A-CB | Non-Ducted Indoor Units | RXLQ72TATJ* | RXLQ72TATJ* |  |  |  | 69000 | 15.1 | 24 | 4.37 | 77000 | 58000 | 2.52
201992880 | 5.75 | DAIKIN | HMSV-A-CB | Non-Ducted Indoor Units | RXLQ72TAYD* | RXLQ72TAYD* |  |  |  | 69000 | 15.1 | 24 | 4.37 | 77000 | 58000 | 2.52
201993173 | 7.67 | DAIKIN | HMSV-A-CB | Non-Ducted Indoor Units | RXLQ96TAYC* | RXLQ96TAYC* |  |  |  | 92000 | 14.9 | 24.7 | 4.29 | 103000 | 86000 | 2.51
201993174 | 9.5 | DAIKIN | HMSV-A-CB | Non-Ducted Indoor Units | RXLQ120TAYC* | RXLQ120TAYC* |  |  |  | 114000 | 13.5 | 23.3 | 4.05 | 129000 | 110000 | 2.27
201993477 | 7.67 | DAIKIN | HMSV-A-CB | Non-Ducted Indoor Units | RXLQ96TATJ* | RXLQ96TATJ* |  |  |  | 92000 | 14.9 | 24.7 | 4.29 | 103000 | 86000 | 2.51
201993478 | 7.67 | DAIKIN | HMSV-A-CB | Non-Ducted Indoor Units | RXLQ96TAYD* | RXLQ96TAYD* |  |  |  | 92000 | 14.9 | 24.7 | 4.29 | 103000 | 86000 | 2.51
201993479 | 9.5 | DAIKIN | HMSV-A-CB | Non-Ducted Indoor Units | RXLQ120TATJ* | RXLQ120TATJ* |  |  |  | 114000 | 13.5 | 23.3 | 4.05 | 129000 | 110000 | 2.27
201993480 | 9.5 | DAIKIN | HMSV-A-CB | Non-Ducted Indoor Units | RXLQ120TAYD* | RXLQ120TAYD* |  |  |  | 114000 | 13.5 | 23.3 | 4.05 | 129000 | 110000 | 2.27
202021864 | 5.75 | DAIKIN | HMSV-A-CB | Ducted Indoor Units | RXLQ72TATJ* | RXLQ72TATJ* |  |  |  | 69000 | 13 | 20.4 | 3.73 | 77000 | 58000 | 2.31
202021865 | 5.75 | DAIKIN | HMSV-A-CB | Ducted Indoor Units | RXLQ72TAYD* | RXLQ72TAYD* |  |  |  | 69000 | 13 | 20.4 | 3.73 | 77000 | 58000 | 2.31
202021866 | 5.75 | DAIKIN | HMSV-A-CB | Ducted Indoor Units | RXLQ72TAYC* | RXLQ72TAYC* |  |  |  | 69000 | 13 | 20.4 | 3.73 | 77000 | 58000 | 2.31
202021867 | 7.67 | DAIKIN | HMSV-A-CB | Ducted Indoor Units | RXLQ96TATJ* | RXLQ96TATJ* |  |  |  | 92000 | 12.3 | 18.9 | 3.49 | 103000 | 86000 | 2.26
202021868 | 7.67 | DAIKIN | HMSV-A-CB | Ducted Indoor Units | RXLQ96TAYD* | RXLQ96TAYD* |  |  |  | 92000 | 12.3 | 18.9 | 3.49 | 103000 | 86000 | 2.26
202021869 | 7.67 | DAIKIN | HMSV-A-CB | Ducted Indoor Units | RXLQ96TAYC* | RXLQ96TAYC* |  |  |  | 92000 | 12.3 | 18.9 | 3.49 | 103000 | 86000 | 2.26
202021870 | 9.5 | DAIKIN | HMSV-A-CB | Ducted Indoor Units | RXLQ120TATJ* | RXLQ120TATJ* |  |  |  | 114000 | 12.2 | 19.4 | 3.56 | 129000 | 110000 | 2.26
202021871 | 9.5 | DAIKIN | HMSV-A-CB | Ducted Indoor Units | RXLQ120TAYD* | RXLQ120TAYD* |  |  |  | 114000 | 12.2 | 19.4 | 3.56 | 129000 | 110000 | 2.26
202021872 | 9.5 | DAIKIN | HMSV-A-CB | Ducted Indoor Units | RXLQ120TAYC* | RXLQ120TAYC* |  |  |  | 114000 | 12.2 | 19.4 | 3.56 | 129000 | 110000 | 2.26
202022813 | 5.75 | DAIKIN | HMSV-A-CB | Mixed Ducted and Non-Ducted Indoor Units | RXLQ72TATJ* | RXLQ72TATJ* |  |  |  | 69000 | 14.05 | 22.2 | 4.05 | 77000 | 58000 | 2.41
202022814 | 5.75 | DAIKIN | HMSV-A-CB | Mixed Ducted and Non-Ducted Indoor Units | RXLQ72TAYD* | RXLQ72TAYD* |  |  |  | 69000 | 14.05 | 22.2 | 4.05 | 77000 | 58000 | 2.41
202022815 | 5.75 | DAIKIN | HMSV-A-CB | Mixed Ducted and Non-Ducted Indoor Units | RXLQ72TAYC* | RXLQ72TAYC* |  |  |  | 69000 | 14.05 | 22.2 | 4.05 | 77000 | 58000 | 2.41
202022816 | 7.67 | DAIKIN | HMSV-A-CB | Mixed Ducted and Non-Ducted Indoor Units | RXLQ96TATJ* | RXLQ96TATJ* |  |  |  | 92000 | 13.6 | 21.8 | 3.89 | 103000 | 86000 | 2.38
202022817 | 7.67 | DAIKIN | HMSV-A-CB | Mixed Ducted and Non-Ducted Indoor Units | RXLQ96TAYD* | RXLQ96TAYD* |  |  |  | 92000 | 13.6 | 21.8 | 3.89 | 103000 | 86000 | 2.38
202022818 | 7.67 | DAIKIN | HMSV-A-CB | Mixed Ducted and Non-Ducted Indoor Units | RXLQ96TAYC* | RXLQ96TAYC* |  |  |  | 92000 | 13.6 | 21.8 | 3.89 | 103000 | 86000 | 2.38
202022819 | 9.5 | DAIKIN | HMSV-A-CB | Mixed Ducted and Non-Ducted Indoor Units | RXLQ120TATJ* | RXLQ120TATJ* |  |  |  | 114000 | 12.85 | 21.35 | 3.8 | 129000 | 110000 | 2.26
202022820 | 9.5 | DAIKIN | HMSV-A-CB | Mixed Ducted and Non-Ducted Indoor Units | RXLQ120TAYD* | RXLQ120TAYD* |  |  |  | 114000 | 12.85 | 21.35 | 3.8 | 129000 | 110000 | 2.26
202022821 | 9.5 | DAIKIN | HMSV-A-CB | Mixed Ducted and Non-Ducted Indoor Units | RXLQ120TAYC* | RXLQ120TAYC* |  |  |  | 114000 | 12.85 | 21.35 | 3.8 | 129000 | 110000 | 2.26
10267502 | 5.75 | GREE | HMSV-A-CB | Mixed Ducted and Non-Ducted Indoor Units | GMV-72WM/B-U(U) | GMV-72WM/B-U(U) |  |  |  | 69000 | 11.2 | 21.5 | 3.55 | 77000 | 51000 | 2.42
10267505 | 7.67 | GREE | HMSV-A-CB | Mixed Ducted and Non-Ducted Indoor Units | GMV-96WM/B-U(U) | GMV-96WM/B-U(U) |  |  |  | 92000 | 11.9 | 22.5 | 3.65 | 103000 | 67000 | 2.44
10306433 | 5.75 | INNOVAIR | HMSV-A-CB | Mixed Ducted and Non-Ducted Indoor Units | IOV072H3CDC712(A) | IOV072H3CDC712(A) |  |  |  | 69000 | 11.2 | 22.25 | 3.55 | 77000 | 51000 | 2.42
10306436 | 7.67 | INNOVAIR | HMSV-A-CB | Mixed Ducted and Non-Ducted Indoor Units | IOV096H3CDC716(A) | IOV096H3CDC716(A) |  |  |  | 92000 | 11.9 | 23 | 3.65 | 103000 | 67000 | 2.44
10306439 | 9.5 | INNOVAIR | HMSV-A-CB | Mixed Ducted and Non-Ducted Indoor Units | IOV120H3CDC720(A) | IOV120H3CDC720(A) |  |  |  | 114000 | 11.2 | 23.15 | 3.4 | 129000 | 87000 | 2.27
9956607 | 7.67 | LENNOX VRF | HMSR-A-CB | Mixed Ducted and Non-Ducted Indoor Units | VER096C432Y | VER096C432Y |  |  |  | 92000 | 11.1 | 22 | 3.4 | 100000 | 67000 | 2.32
9956574 | 9.5 | LENNOX VRF | HMSV-A-CB | Mixed Ducted and Non-Ducted Indoor Units | VEP120C432Y | VEP120C432Y |  |  |  | 114000 | 11.2 | 23.15 | 3.4 | 129000 | 87000 | 2.27
9956601 | 9.25 | LENNOX VRF | HMSR-A-CB | Mixed Ducted and Non-Ducted Indoor Units | VER120C432Y | VER120C432Y |  |  |  | 111000 | 11.25 | 23.4 | 3.4 | 126000 | 83000 | 2.25
9956564 | 5.75 | LENNOX VRF | HMSV-A-CB | Mixed Ducted and Non-Ducted Indoor Units | VEP072C432Y | VEP072C432Y |  |  |  | 69000 | 11.2 | 22.25 | 3.55 | 77000 | 51000 | 2.42
9956571 | 7.67 | LENNOX VRF | HMSV-A-CB | Mixed Ducted and Non-Ducted Indoor Units | VEP096C432Y | VEP096C432Y |  |  |  | 92000 | 11.9 | 23 | 3.65 | 103000 | 67000 | 2.44
10103102 | 5.75 | DAIKIN | HMSR-A-CB | Non-Ducted Indoor Units | RELQ72TAYC* | RELQ72TAYC* |  |  |  | 69000 | 15.8 | 24 | 4.3 | 77000 | 58000 | 2.5
10103103 | 7.67 | DAIKIN | HMSR-A-CB | Non-Ducted Indoor Units | RELQ96TAYC* | RELQ96TAYC* |  |  |  | 92000 | 15.3 | 24.8 | 4.23 | 103000 | 86000 | 2.5
10103104 | 9.5 | DAIKIN | HMSR-A-CB | Non-Ducted Indoor Units | RELQ120TAYC* | RELQ120TAYC* |  |  |  | 114000 | 13.7 | 23.4 | 3.98 | 129000 | 110000 | 2.25
10103123 | 5.75 | DAIKIN | HMSR-A-CB | Ducted Indoor Units | RELQ72TAYC* | RELQ72TAYC* |  |  |  | 69000 | 13.7 | 20.8 | 3.68 | 77000 | 58000 | 2.3
10103124 | 7.67 | DAIKIN | HMSR-A-CB | Ducted Indoor Units | RELQ96TAYC* | RELQ96TAYC* |  |  |  | 92000 | 12.5 | 19.1 | 3.42 | 103000 | 86000 | 2.25
10103125 | 9.5 | DAIKIN | HMSR-A-CB | Ducted Indoor Units | RELQ120TAYC* | RELQ120TAYC* |  |  |  | 114000 | 12.4 | 19.6 | 3.51 | 129000 | 110000 | 2.25
10103129 | 5.75 | DAIKIN | HMSR-A-CB | Mixed Ducted and Non-Ducted Indoor Units | RELQ72TAYC* | RELQ72TAYC* |  |  |  | 69000 | 14.75 | 22.4 | 3.99 | 77000 | 58000 | 2.4
10103130 | 7.67 | DAIKIN | HMSR-A-CB | Mixed Ducted and Non-Ducted Indoor Units | RELQ96TAYC* | RELQ96TAYC* |  |  |  | 92000 | 13.9 | 21.95 | 3.82 | 103000 | 86000 | 2.37
10103131 | 9.5 | DAIKIN | HMSR-A-CB | Mixed Ducted and Non-Ducted Indoor Units | RELQ120TAYC* | RELQ120TAYC* |  |  |  | 114000 | 13.05 | 21.5 | 3.74 | 129000 | 110000 | 2.25
9121814 | 9.25 | GREE | HMSR-A-CB | Mixed Ducted and Non-Ducted Indoor Units | GMV-Q120WM/B-F(U) | GMV-Q120WM/B-F(U) |  |  |  | 111000 | 11.25 | 23.4 | 3.4 | 126000 | 83000 | 2.25
9121821 | 7.67 | GREE | HMSR-A-CB | Mixed Ducted and Non-Ducted Indoor Units | GMV-Q96WM/B-F(U) | GMV-Q96WM/B-F(U) |  |  |  | 92000 | 11.1 | 22 | 3.4 | 100000 | 67000 | 2.32
9133443 | 5.75 | TOSOT | HMSV-A-CB | Mixed Ducted and Non-Ducted Indoor Units | TVRF-OC72KHP/220V | TVRF-OC72KHP/220V |  |  |  | 69000 | 11.2 | 22.25 | 3.55 | 77000 | 51000 | 2.42
9133481 | 7.67 | TOSOT | HMSV-A-CB | Mixed Ducted and Non-Ducted Indoor Units | TVRF-OC96KHP/220V | TVRF-OC96KHP/220V |  |  |  | 92000 | 11.9 | 23 | 3.65 | 103000 | 67000 | 2.44
9133488 | 5.58 | TOSOT | HMSR-A-CB | Non-Ducted Indoor Units | TVRF-SHC72K/220V | TVRF-SHC72K/220V |  |  |  | 67000 | 11.5 | 22 | 3.4 | 75000 | 51000 | 2.4
9133489 | 7.67 | TOSOT | HMSR-A-CB | Non-Ducted Indoor Units | TVRF-SHC96K/220V | TVRF-SHC96K/220V |  |  |  | 92000 | 11.2 | 23.5 | 3.5 | 100000 | 67000 | 2.4
6691437 | 5.75 | FUJITSU | HMSR-A-CB | Mixed Ducted and Non-Ducted Indoor Units | AOUA72TLBV | AOUA72TLBV |  |  |  | 69000 | 12.4 | 22.05 | 3.85 | 77000 | 56000 | 2.45
6691438 | 7.67 | FUJITSU | HMSR-A-CB | Mixed Ducted and Non-Ducted Indoor Units | AOUA96TLBV | AOUA96TLBV |  |  |  | 92000 | 11.5 | 21.9 | 3.66 | 103000 | 73000 | 2.44
6691439 | 9.5 | FUJITSU | HMSR-A-CB | Mixed Ducted and Non-Ducted Indoor Units | AOUA120TLBV | AOUA120TLBV |  |  |  | 114000 | 11.3 | 21.95 | 3.55 | 129000 | 87000 | 2.42
7465345 | 5.75 | MIDEA | HMSV-A-CB | Non-Ducted Indoor Units | MV5-X72DXN1-(A) | MV5-X72DXN1-(A) |  |  |  | 69000 | 13.8 | 23.6 | 4.25 | 77000 | 54000 | 2.65
7465346 | 5.75 | MIDEA | HMSV-A-CB | Ducted Indoor Units | MV5-X72DXN1-(A) | MV5-X72DXN1-(A) |  |  |  | 69000 | 12 | 22.7 | 3.69 | 77000 | 54000 | 2.41
7499016 | 5.75 | MIDEA | HMSV-A-CB | Non-Ducted Indoor Units | MV5-X72DZN1-(A) | MV5-X72DZN1-(A) |  |  |  | 69000 | 13.8 | 23.6 | 4.25 | 77000 | 54000 | 2.65
7499017 | 5.75 | MIDEA | HMSV-A-CB | Ducted Indoor Units | MV5-X72DZN1-(A) | MV5-X72DZN1-(A) |  |  |  | 69000 | 12 | 22.7 | 3.69 | 77000 | 54000 | 2.41
7502103 | 5.75 | TRANE | HMSV-A-CB | Non-Ducted Indoor Units | 4TVH0072C4000AA | 4TVH0072C4000AA |  |  |  | 69000 | 13.8 | 23.6 | 4.25 | 77000 | 54000 | 2.65
7502104 | 5.75 | TRANE | HMSV-A-CB | Ducted Indoor Units | 4TVH0072C4000AA | 4TVH0072C4000AA |  |  |  | 69000 | 12 | 22.7 | 3.69 | 77000 | 54000 | 2.41
7502115 | 5.75 | TRANE | HMSV-A-CB | Non-Ducted Indoor Units | 4TVH0072C6000AA | 4TVH0072C6000AA |  |  |  | 69000 | 13.8 | 23.6 | 4.25 | 77000 | 54000 | 2.65
7502116 | 5.75 | TRANE | HMSV-A-CB | Ducted Indoor Units | 4TVH0072C6000AA | 4TVH0072C6000AA |  |  |  | 69000 | 12 | 22.7 | 3.69 | 77000 | 54000 | 2.41
7849628 | 5.75 | GREE | HMSV-A-CB | Mixed Ducted and Non-Ducted Indoor Units | GMV-72WM/B-F(U) | GMV-72WM/B-F(U) |  |  |  | 69000 | 11.2 | 22.25 | 3.55 | 77000 | 51000 | 2.42
7849629 | 7.67 | GREE | HMSV-A-CB | Mixed Ducted and Non-Ducted Indoor Units | GMV-96WM/B-F(U) | GMV-96WM/B-F(U) |  |  |  | 92000 | 11.9 | 23 | 3.65 | 103000 | 67000 | 2.44
7849630 | 9.5 | GREE | HMSV-A-CB | Mixed Ducted and Non-Ducted Indoor Units | GMV-120WM/B-F(U) | GMV-120WM/B-F(U) |  |  |  | 114000 | 11.2 | 23.15 | 3.4 | 129000 | 87000 | 2.27
7850858 | 5.75 | FUJITSU | HMSR-A-CB | Mixed Ducted and Non-Ducted Indoor Units | AOUA72TLCV | AOUA72TLCV |  |  |  | 69000 | 12.4 | 22.05 | 3.85 | 77000 | 56000 | 2.45
7850859 | 7.67 | FUJITSU | HMSR-A-CB | Mixed Ducted and Non-Ducted Indoor Units | AOUA96TLCV | AOUA96TLCV |  |  |  | 92000 | 11.5 | 21.9 | 3.66 | 103000 | 73000 | 2.44
7850860 | 9.5 | FUJITSU | HMSR-A-CB | Mixed Ducted and Non-Ducted Indoor Units | AOUA120TLCV | AOUA120TLCV |  |  |  | 114000 | 11.3 | 21.95 | 3.55 | 129000 | 87000 | 2.42
7850868 | 5.75 | FUJITSU | HMSV-A-CB | Mixed Ducted and Non-Ducted Indoor Units | AOUA72RLCV | AOUA72RLCV |  |  |  | 69000 | 12.4 | 22.05 | 3.85 | 77000 | 56000 | 2.45
7850869 | 7.67 | FUJITSU | HMSV-A-CB | Mixed Ducted and Non-Ducted Indoor Units | AOUA96RLCV | AOUA96RLCV |  |  |  | 92000 | 11.5 | 21.9 | 3.66 | 103000 | 73000 | 2.44
7850870 | 9.5 | FUJITSU | HMSV-A-CB | Mixed Ducted and Non-Ducted Indoor Units | AOUA120RLCV | AOUA120RLCV |  |  |  | 114000 | 11.3 | 21.95 | 3.55 | 129000 | 87000 | 2.42
9989442 | 9.5 | DAIKIN | HMSR-A-CB | Non-Ducted Indoor Units | REYQ120TATJ* | REYQ120TATJ* |  |  |  | 114000 | 12.9 | 25.4 | 4 | 126000 | 81000 | 2.45
9989449 | 5.75 | DAIKIN | HMSR-A-CB | Non-Ducted Indoor Units | REYQ72TATJ* | REYQ72TATJ* |  |  |  | 69000 | 15 | 24.9 | 4.31 | 75000 | 54000 | 2.7
9989450 | 7.67 | DAIKIN | HMSR-A-CB | Non-Ducted Indoor Units | REYQ96TATJ* | REYQ96TATJ* |  |  |  | 92000 | 14.2 | 29.3 | 4.25 | 100000 | 68000 | 2.47
9989777 | 5.75 | DAIKIN | HMSR-A-CB | Non-Ducted Indoor Units | REYQ72TAYD* | REYQ72TAYD* |  |  |  | 69000 | 15 | 24.9 | 4.31 | 75000 | 54000 | 2.7
9989778 | 7.67 | DAIKIN | HMSR-A-CB | Non-Ducted Indoor Units | REYQ96TAYD* | REYQ96TAYD* |  |  |  | 92000 | 14.2 | 29.3 | 4.25 | 100000 | 68000 | 2.47
9989779 | 9.5 | DAIKIN | HMSR-A-CB | Non-Ducted Indoor Units | REYQ120TAYD* | REYQ120TAYD* |  |  |  | 114000 | 12.9 | 25.4 | 4 | 126000 | 81000 | 2.45
9989784 | 5.75 | DAIKIN | HMSR-A-CB | Ducted Indoor Units | REYQ72TATJ* | REYQ72TATJ* |  |  |  | 69000 | 12.2 | 20.9 | 3.58 | 75000 | 54000 | 2.43
9989785 | 5.75 | DAIKIN | HMSR-A-CB | Ducted Indoor Units | REYQ72TAYD* | REYQ72TAYD* |  |  |  | 69000 | 12.2 | 20.9 | 3.58 | 75000 | 54000 | 2.43
9989786 | 7.67 | DAIKIN | HMSR-A-CB | Ducted Indoor Units | REYQ96TATJ* | REYQ96TATJ* |  |  |  | 92000 | 12.4 | 23.1 | 3.67 | 100000 | 68000 | 2.25
9989787 | 7.67 | DAIKIN | HMSR-A-CB | Ducted Indoor Units | REYQ96TAYD* | REYQ96TAYD* |  |  |  | 92000 | 12.4 | 23.1 | 3.67 | 100000 | 68000 | 2.25
9989788 | 9.5 | DAIKIN | HMSR-A-CB | Ducted Indoor Units | REYQ120TATJ* | REYQ120TATJ* |  |  |  | 114000 | 12.1 | 22.6 | 3.51 | 126000 | 81000 | 2.25
9989789 | 9.5 | DAIKIN | HMSR-A-CB | Ducted Indoor Units | REYQ120TAYD* | REYQ120TAYD* |  |  |  | 114000 | 12.1 | 22.6 | 3.51 | 126000 | 81000 | 2.25
9989839 | 5.75 | DAIKIN | HMSR-A-CB | Mixed Ducted and Non-Ducted Indoor Units | REYQ72TATJ* | REYQ72TATJ* |  |  |  | 69000 | 13.6 | 22.9 | 3.94 | 75000 | 54000 | 2.56
9989840 | 5.75 | DAIKIN | HMSR-A-CB | Mixed Ducted and Non-Ducted Indoor Units | REYQ72TAYD* | REYQ72TAYD* |  |  |  | 69000 | 13.6 | 22.9 | 3.94 | 75000 | 54000 | 2.56
9989841 | 7.67 | DAIKIN | HMSR-A-CB | Mixed Ducted and Non-Ducted Indoor Units | REYQ96TATJ* | REYQ96TATJ* |  |  |  | 92000 | 13.3 | 26.2 | 3.96 | 100000 | 68000 | 2.36
9989842 | 7.67 | DAIKIN | HMSR-A-CB | Mixed Ducted and Non-Ducted Indoor Units | REYQ96TAYD* | REYQ96TAYD* |  |  |  | 92000 | 13.3 | 26.2 | 3.96 | 100000 | 68000 | 2.36
9989843 | 9.5 | DAIKIN | HMSR-A-CB | Mixed Ducted and Non-Ducted Indoor Units | REYQ120TATJ* | REYQ120TATJ* |  |  |  | 114000 | 12.5 | 24 | 3.75 | 126000 | 81000 | 2.35
9989844 | 9.5 | DAIKIN | HMSR-A-CB | Mixed Ducted and Non-Ducted Indoor Units | REYQ120TAYD* | REYQ120TAYD* |  |  |  | 114000 | 12.5 | 24 | 3.75 | 126000 | 81000 | 2.35
9990290 | 5.75 | FUJITSU | HMSV-A-CB | Mixed Ducted and Non-Ducted Indoor Units | AOUA72RLBV1 | AOUA72RLBV1 |  |  |  | 69000 | 12.4 | 22.05 | 3.85 | 77000 | 56000 | 2.45
9990291 | 7.67 | FUJITSU | HMSV-A-CB | Mixed Ducted and Non-Ducted Indoor Units | AOUA96RLBV1 | AOUA96RLBV1 |  |  |  | 92000 | 11.5 | 21.9 | 3.66 | 103000 | 73000 | 2.44
9990292 | 9.5 | FUJITSU | HMSV-A-CB | Mixed Ducted and Non-Ducted Indoor Units | AOUA120RLBV1 | AOUA120RLBV1 |  |  |  | 114000 | 11.3 | 21.95 | 3.55 | 129000 | 87000 | 2.42
201830219 | 7.67 | MIDEA | HMSV-A-CB | Non-Ducted Indoor Units | MV5-X96DXN1-(A)* | MV5-X96DXN1-(A) |  |  |  | 92000 | 12.4 | 23.5 | 3.8 | 103000 | 72000 | 2.46
201830220 | 7.67 | MIDEA | HMSV-A-CB | Ducted Indoor Units | MV5-X96DXN1-(A)* | MV5-X96DXN1-(A) |  |  |  | 92000 | 11.7 | 22.5 | 3.57 | 103000 | 72000 | 2.3
201830224 | 7.67 | MIDEA | HMSV-A-CB | Non-Ducted Indoor Units | MV5-X96DZN1-(A)* | MV5-X96DZN1-(A) |  |  |  | 92000 | 12.4 | 23.5 | 3.8 | 103000 | 72000 | 2.46
201830225 | 7.67 | MIDEA | HMSV-A-CB | Ducted Indoor Units | MV5-X96DZN1-(A)* | MV5-X96DZN1-(A) |  |  |  | 92000 | 11.7 | 22.5 | 3.57 | 103000 | 72000 | 2.3
201830349 | 9.58 | MIDEA | HMSV-A-CB | Non-Ducted Indoor Units | MV5-X120DXN1-(A)* | MV5-X120DXN1-(A) |  |  |  | 115000 | 11.4 | 22.9 | 3.52 | 120000 | 80000 | 2.25
201830350 | 9.58 | MIDEA | HMSV-A-CB | Non-Ducted Indoor Units | MV5-X120DZN1-(A)* | MV5-X120DZN1-(A) |  |  |  | 115000 | 11.4 | 22.9 | 3.52 | 120000 | 80000 | 2.25
201847109 | 5.75 | LENNOX | HMSV-A-CB | Non-Ducted Indoor Units | VPA072H4M-2G | VPA072H4M-2G |  |  |  | 69000 | 13.8 | 23.6 | 4.25 | 77000 | 54000 | 2.65
201847110 | 5.75 | LENNOX | HMSV-A-CB | Ducted Indoor Units | VPA072H4M-2G | VPA072H4M-2G |  |  |  | 69000 | 12 | 22.7 | 3.69 | 77000 | 54000 | 2.41
201847111 | 5.75 | LENNOX | HMSV-A-CB | Non-Ducted Indoor Units | VPA072H4M-2Y | VPA072H4M-2Y |  |  |  | 69000 | 13.8 | 23.6 | 4.25 | 77000 | 54000 | 2.65
201847112 | 5.75 | LENNOX | HMSV-A-CB | Ducted Indoor Units | VPA072H4M-2Y | VPA072H4M-2Y |  |  |  | 69000 | 12 | 22.7 | 3.69 | 77000 | 54000 | 2.41
201847113 | 7.67 | LENNOX | HMSV-A-CB | Non-Ducted Indoor Units | VPA096H4M-2G | VPA096H4M-2G |  |  |  | 92000 | 12.4 | 23.5 | 3.8 | 103000 | 72000 | 2.46
201847114 | 7.67 | LENNOX | HMSV-A-CB | Ducted Indoor Units | VPA096H4M-2G | VPA096H4M-2G |  |  |  | 92000 | 11.7 | 22.5 | 3.57 | 103000 | 72000 | 2.3
201847115 | 7.67 | LENNOX | HMSV-A-CB | Non-Ducted Indoor Units | VPA096H4M-2Y | VPA096H4M-2Y |  |  |  | 92000 | 12.4 | 23.5 | 3.8 | 103000 | 72000 | 2.46
201847116 | 7.67 | LENNOX | HMSV-A-CB | Ducted Indoor Units | VPA096H4M-2Y | VPA096H4M-2Y |  |  |  | 92000 | 11.7 | 22.5 | 3.57 | 103000 | 72000 | 2.3
201847118 | 9.58 | LENNOX | HMSV-A-CB | Non-Ducted Indoor Units | VPA120H4M-2G | VPA120H4M-2G |  |  |  | 115000 | 11.4 | 22.9 | 3.52 | 120000 | 80000 | 2.25
201847120 | 9.58 | LENNOX | HMSV-A-CB | Non-Ducted Indoor Units | VPA120H4M-2Y | VPA120H4M-2Y |  |  |  | 115000 | 11.4 | 22.9 | 3.52 | 120000 | 80000 | 2.25
201856718 | 5.75 | MIDEA | HMSR-A-CB | Non-Ducted Indoor Units | MV5-RC72DXN1-(A) | MV5-RC72DXN1-(A) |  |  |  | 69000 | 13 | 23.1 | 4.05 | 77000 | 54000 | 2.53
201856719 | 5.75 | MIDEA | HMSR-A-CB | Ducted Indoor Units | MV5-RC72DXN1-(A) | MV5-RC72DXN1-(A) |  |  |  | 69000 | 11.8 | 21.6 | 3.68 | 77000 | 54000 | 2.25
201856720 | 7.67 | MIDEA | HMSR-A-CB | Non-Ducted Indoor Units | MV5-RC96DXN1-(A) | MV5-RC96DXN1-(A) |  |  |  | 92000 | 12.7 | 24.1 | 3.82 | 103000 | 72000 | 2.44
201856722 | 9.58 | MIDEA | HMSR-A-CB | Non-Ducted Indoor Units | MV5-RC120DXN1-(A) | MV5-RC120DXN1-(A) |  |  |  | 115000 | 11.6 | 21.9 | 3.52 | 120000 | 80000 | 2.25
201856742 | 5.75 | MIDEA | HMSR-A-CB | Non-Ducted Indoor Units | MV5-RC72DZN1-(A) | MV5-RC72DZN1-(A) |  |  |  | 69000 | 13 | 23.1 | 4.05 | 77000 | 54000 | 2.53
201856743 | 5.75 | MIDEA | HMSR-A-CB | Ducted Indoor Units | MV5-RC72DZN1-(A) | MV5-RC72DZN1-(A) |  |  |  | 69000 | 11.8 | 21.6 | 3.68 | 77000 | 54000 | 2.25
201856744 | 7.67 | MIDEA | HMSR-A-CB | Non-Ducted Indoor Units | MV5-RC96DZN1-(A) | MV5-RC96DZN1-(A) |  |  |  | 92000 | 12.7 | 24.1 | 3.82 | 103000 | 72000 | 2.44
201856746 | 9.58 | MIDEA | HMSR-A-CB | Non-Ducted Indoor Units | MV5-RC120DZN1-(A) | MV5-RC120DZN1-(A) |  |  |  | 115000 | 11.6 | 21.9 | 3.52 | 120000 | 80000 | 2.25
201856766 | 5.75 | MIDEA | HMSV-A-CB | Non-Ducted Indoor Units | MV5-XC72DXN1-(A) | MV5-XC72DXN1-(A) |  |  |  | 69000 | 13 | 23 | 4.05 | 77000 | 54000 | 2.53
201856767 | 5.75 | MIDEA | HMSV-A-CB | Ducted Indoor Units | MV5-XC72DXN1-(A) | MV5-XC72DXN1-(A) |  |  |  | 69000 | 11.8 | 21.5 | 3.68 | 77000 | 54000 | 2.25
201856768 | 7.67 | MIDEA | HMSV-A-CB | Non-Ducted Indoor Units | MV5-XC96DXN1-(A) | MV5-XC96DXN1-(A) |  |  |  | 92000 | 12.7 | 23.5 | 3.93 | 103000 | 72000 | 2.44
201856770 | 9.58 | MIDEA | HMSV-A-CB | Non-Ducted Indoor Units | MV5-XC120DXN1-(A) | MV5-XC120DXN1-(A) |  |  |  | 115000 | 11.6 | 21.7 | 3.52 | 120000 | 80000 | 2.25
201856788 | 5.75 | MIDEA | HMSV-A-CB | Non-Ducted Indoor Units | MV5-XC72DZN1-(A) | MV5-XC72DZN1-(A) |  |  |  | 69000 | 13 | 23 | 4.05 | 77000 | 54000 | 2.53
201856789 | 5.75 | MIDEA | HMSV-A-CB | Ducted Indoor Units | MV5-XC72DZN1-(A) | MV5-XC72DZN1-(A) |  |  |  | 69000 | 11.8 | 21.5 | 3.68 | 77000 | 54000 | 2.25
201856790 | 7.67 | MIDEA | HMSV-A-CB | Non-Ducted Indoor Units | MV5-XC96DZN1-(A) | MV5-XC96DZN1-(A) |  |  |  | 92000 | 12.7 | 23.5 | 3.93 | 103000 | 72000 | 2.44
201856792 | 9.58 | MIDEA | HMSV-A-CB | Non-Ducted Indoor Units | MV5-XC120DZN1-(A) | MV5-XC120DZN1-(A) |  |  |  | 115000 | 11.6 | 21.7 | 3.52 | 120000 | 80000 | 2.25
201862854 | 5.75 | LENNOX | HMSR-A-CB | Non-Ducted Indoor Units | VRA072L4M-2Y | VRA072L4M-2Y |  |  |  | 69000 | 13 | 23.1 | 4.05 | 77000 | 54000 | 2.53
201862855 | 5.75 | LENNOX | HMSR-A-CB | Ducted Indoor Units | VRA072L4M-2Y | VRA072L4M-2Y |  |  |  | 69000 | 11.8 | 21.6 | 3.68 | 77000 | 54000 | 2.25
201862856 | 7.67 | LENNOX | HMSR-A-CB | Non-Ducted Indoor Units | VRA096L4M-2Y | VRA096L4M-2Y |  |  |  | 92000 | 12.7 | 24.1 | 3.82 | 103000 | 72000 | 2.44
201862858 | 9.58 | LENNOX | HMSR-A-CB | Non-Ducted Indoor Units | VRA120L4M-2Y | VRA120L4M-2Y |  |  |  | 115000 | 11.6 | 21.9 | 3.52 | 120000 | 80000 | 2.25
201862878 | 5.75 | LENNOX | HMSR-A-CB | Non-Ducted Indoor Units | VRA072L4M-2G | VRA072L4M-2G |  |  |  | 69000 | 13 | 23.1 | 4.05 | 77000 | 54000 | 2.53
201862879 | 5.75 | LENNOX | HMSR-A-CB | Ducted Indoor Units | VRA072L4M-2G | VRA072L4M-2G |  |  |  | 69000 | 11.8 | 21.6 | 3.68 | 77000 | 54000 | 2.25
201862880 | 7.67 | LENNOX | HMSR-A-CB | Non-Ducted Indoor Units | VRA096L4M-2G | VRA096L4M-2G |  |  |  | 92000 | 12.7 | 24.1 | 3.82 | 103000 | 72000 | 2.44
201862882 | 9.58 | LENNOX | HMSR-A-CB | Non-Ducted Indoor Units | VRA120L4M-2G | VRA120L4M-2G |  |  |  | 115000 | 11.6 | 21.9 | 3.52 | 120000 | 80000 | 2.25
201862902 | 5.75 | LENNOX | HMSV-A-CB | Non-Ducted Indoor Units | VPA072L4M-2Y | VPA072L4M-2Y |  |  |  | 69000 | 13 | 23 | 4.05 | 77000 | 54000 | 2.53
201862903 | 5.75 | LENNOX | HMSV-A-CB | Ducted Indoor Units | VPA072L4M-2Y | VPA072L4M-2Y |  |  |  | 69000 | 11.8 | 21.5 | 3.68 | 77000 | 54000 | 2.25
201862904 | 7.67 | LENNOX | HMSV-A-CB | Non-Ducted Indoor Units | VPA096L4M-2Y | VPA096L4M-2Y |  |  |  | 92000 | 12.7 | 23.5 | 3.93 | 103000 | 72000 | 2.44
201862906 | 9.58 | LENNOX | HMSV-A-CB | Non-Ducted Indoor Units | VPA120L4M-2Y | VPA120L4M-2Y |  |  |  | 115000 | 11.6 | 21.7 | 3.52 | 120000 | 80000 | 2.25
201862924 | 5.75 | LENNOX | HMSV-A-CB | Non-Ducted Indoor Units | VPA072L4M-2G | VPA072L4M-2G |  |  |  | 69000 | 13 | 23 | 4.05 | 77000 | 54000 | 2.53
201862925 | 5.75 | LENNOX | HMSV-A-CB | Ducted Indoor Units | VPA072L4M-2G | VPA072L4M-2G |  |  |  | 69000 | 11.8 | 21.5 | 3.68 | 77000 | 54000 | 2.25
201862926 | 7.67 | LENNOX | HMSV-A-CB | Non-Ducted Indoor Units | VPA096L4M-2G | VPA096L4M-2G |  |  |  | 92000 | 12.7 | 23.5 | 3.93 | 103000 | 72000 | 2.44
201862928 | 9.58 | LENNOX | HMSV-A-CB | Non-Ducted Indoor Units | VPA120L4M-2G | VPA120L4M-2G |  |  |  | 115000 | 11.6 | 21.7 | 3.52 | 120000 | 80000 | 2.25
201864474 | 5.75 | TRANE | HMSV-A-CB | Non-Ducted Indoor Units | 4TVH0072C6000AA | 4TVH0072C6000AA |  |  |  | 69000 | 13.8 | 23.6 | 4.25 | 77000 | 54000 | 2.65
201864475 | 5.75 | TRANE | HMSV-A-CB | Ducted Indoor Units | 4TVH0072C6000AA | 4TVH0072C6000AA |  |  |  | 69000 | 12 | 22.7 | 3.69 | 77000 | 54000 | 2.41
201864476 | 7.67 | TRANE | HMSV-A-CB | Non-Ducted Indoor Units | 4TVH0096C6000AA* | 4TVH0096C6000AA |  |  |  | 92000 | 12.4 | 23.5 | 3.8 | 103000 | 72000 | 2.46
201864477 | 7.67 | TRANE | HMSV-A-CB | Ducted Indoor Units | 4TVH0096C6000AA* | 4TVH0096C6000AA |  |  |  | 92000 | 11.7 | 22.5 | 3.57 | 103000 | 72000 | 2.3
201864478 | 9.58 | TRANE | HMSV-A-CB | Non-Ducted Indoor Units | 4TVH0115C6000AA* | 4TVH0115C6000AA |  |  |  | 115000 | 11.4 | 22.9 | 3.52 | 120000 | 80000 | 2.25
201864482 | 5.75 | TRANE | HMSV-A-CB | Non-Ducted Indoor Units | 4TVH0072C4000AA | 4TVH0072C4000AA |  |  |  | 69000 | 13.8 | 23.6 | 4.25 | 77000 | 54000 | 2.65
201864483 | 5.75 | TRANE | HMSV-A-CB | Ducted Indoor Units | 4TVH0072C4000AA | 4TVH0072C4000AA |  |  |  | 69000 | 12 | 22.7 | 3.69 | 77000 | 54000 | 2.41
201864484 | 7.67 | TRANE | HMSV-A-CB | Non-Ducted Indoor Units | 4TVH0096C4000AA* | 4TVH0096C4000AA |  |  |  | 92000 | 12.4 | 23.5 | 3.8 | 103000 | 72000 | 2.46
201864485 | 7.67 | TRANE | HMSV-A-CB | Ducted Indoor Units | 4TVH0096C4000AA* | 4TVH0096C4000AA |  |  |  | 92000 | 11.7 | 22.5 | 3.57 | 103000 | 72000 | 2.3
201864486 | 9.58 | TRANE | HMSV-A-CB | Non-Ducted Indoor Units | 4TVH0115C4000AA* | 4TVH0115C4000AA |  |  |  | 115000 | 11.4 | 22.9 | 3.52 | 120000 | 80000 | 2.25
203993675 | 5.75 | JOHNSON CONTROLS-HITACHI AIR CONDITIONING | HMSV-A-CB | Ducted Indoor Units | TVAHP072B32S | TVAHP072B32S |  |  |  | 69000 | 12.2 | 21.1 | 3.54 | 77000 | 56000 | 2.38
203993677 | 5.75 | HITACHI | HMSV-A-CB | Ducted Indoor Units | HVAHP072B32S | HVAHP072B32S |  |  |  | 69000 | 12.2 | 21.1 | 3.54 | 77000 | 56000 | 2.38
203993679 | 5.75 | YORK | HMSV-A-CB | Ducted Indoor Units | YVAHP072B32S | YVAHP072B32S |  |  |  | 69000 | 12.2 | 21.1 | 3.54 | 77000 | 56000 | 2.38
203993682 | 5.75 | JOHNSON CONTROLS-HITACHI AIR CONDITIONING | HMSV-A-CB | Ducted Indoor Units | TVAHP072B42S | TVAHP072B42S |  |  |  | 69000 | 12.2 | 21.1 | 3.54 | 77000 | 56000 | 2.38
203993684 | 5.75 | HITACHI | HMSV-A-CB | Ducted Indoor Units | HVAHP072B42S | HVAHP072B42S |  |  |  | 69000 | 12.2 | 21.1 | 3.54 | 77000 | 56000 | 2.38
203993686 | 5.75 | YORK | HMSV-A-CB | Ducted Indoor Units | YVAHP072B42S | YVAHP072B42S |  |  |  | 69000 | 12.2 | 21.1 | 3.54 | 77000 | 56000 | 2.38
203993688 | 5.75 | JOHNSON CONTROLS-HITACHI AIR CONDITIONING | HMSR-A-CB | Ducted Indoor Units | TVAHR072B32S | TVAHR072B32S |  |  |  | 69000 | 12.2 | 21.1 | 3.54 | 77000 | 56000 | 2.38
203993690 | 5.75 | HITACHI | HMSR-A-CB | Ducted Indoor Units | HVAHR072B32S | HVAHR072B32S |  |  |  | 69000 | 12.2 | 21.1 | 3.54 | 77000 | 56000 | 2.38
203993693 | 5.75 | YORK | HMSR-A-CB | Ducted Indoor Units | YVAHR072B32S | YVAHR072B32S |  |  |  | 69000 | 12.2 | 21.1 | 3.54 | 77000 | 56000 | 2.38
203993695 | 5.75 | JOHNSON CONTROLS-HITACHI AIR CONDITIONING | HMSR-A-CB | Ducted Indoor Units | TVAHR072B42S | TVAHR072B42S |  |  |  | 69000 | 12.2 | 21.1 | 3.54 | 77000 | 56000 | 2.38
203993697 | 5.75 | HITACHI | HMSR-A-CB | Ducted Indoor Units | HVAHR072B42S | HVAHR072B42S |  |  |  | 69000 | 12.2 | 21.1 | 3.54 | 77000 | 56000 | 2.38
203993699 | 5.75 | YORK | HMSR-A-CB | Ducted Indoor Units | YVAHR072B42S | YVAHR072B42S |  |  |  | 69000 | 12.2 | 21.1 | 3.54 | 77000 | 56000 | 2.38
203993702 | 5.75 | JOHNSON CONTROLS-HITACHI AIR CONDITIONING | HMSV-A-CB | Non-Ducted Indoor Units | TVAHP072B32S | TVAHP072B32S |  |  |  | 69000 | 14.9 | 26.5 | 4.25 | 77000 | 56000 | 2.6
203993704 | 5.75 | HITACHI | HMSV-A-CB | Non-Ducted Indoor Units | HVAHP072B32S | HVAHP072B32S |  |  |  | 69000 | 14.9 | 26.5 | 4.25 | 77000 | 56000 | 2.6
203993706 | 5.75 | YORK | HMSV-A-CB | Non-Ducted Indoor Units | YVAHP072B32S | YVAHP072B32S |  |  |  | 69000 | 14.9 | 26.5 | 4.25 | 77000 | 56000 | 2.6
203993709 | 5.75 | JOHNSON CONTROLS-HITACHI AIR CONDITIONING | HMSV-A-CB | Non-Ducted Indoor Units | TVAHP072B42S | TVAHP072B42S |  |  |  | 69000 | 14.9 | 26.5 | 4.25 | 77000 | 56000 | 2.6
203993711 | 5.75 | HITACHI | HMSV-A-CB | Non-Ducted Indoor Units | HVAHP072B42S | HVAHP072B42S |  |  |  | 69000 | 14.9 | 26.5 | 4.25 | 77000 | 56000 | 2.6
203993713 | 5.75 | YORK | HMSV-A-CB | Non-Ducted Indoor Units | YVAHP072B42S | YVAHP072B42S |  |  |  | 69000 | 14.9 | 26.5 | 4.25 | 77000 | 56000 | 2.6
203993716 | 5.75 | JOHNSON CONTROLS-HITACHI AIR CONDITIONING | HMSR-A-CB | Non-Ducted Indoor Units | TVAHR072B32S | TVAHR072B32S |  |  |  | 69000 | 14.9 | 26.5 | 4.25 | 77000 | 56000 | 2.6
203993718 | 5.75 | HITACHI | HMSR-A-CB | Non-Ducted Indoor Units | HVAHR072B32S | HVAHR072B32S |  |  |  | 69000 | 14.9 | 26.5 | 4.25 | 77000 | 56000 | 2.6
203993721 | 5.75 | YORK | HMSR-A-CB | Non-Ducted Indoor Units | YVAHR072B32S | YVAHR072B32S |  |  |  | 69000 | 14.9 | 26.5 | 4.25 | 77000 | 56000 | 2.6
203993723 | 5.75 | JOHNSON CONTROLS-HITACHI AIR CONDITIONING | HMSR-A-CB | Non-Ducted Indoor Units | TVAHR072B42S | TVAHR072B42S |  |  |  | 69000 | 14.9 | 26.5 | 4.25 | 77000 | 56000 | 2.6
203993725 | 5.75 | HITACHI | HMSR-A-CB | Non-Ducted Indoor Units | HVAHR072B42S | HVAHR072B42S |  |  |  | 69000 | 14.9 | 26.5 | 4.25 | 77000 | 56000 | 2.6
203993727 | 5.75 | YORK | HMSR-A-CB | Non-Ducted Indoor Units | YVAHR072B42S | YVAHR072B42S |  |  |  | 69000 | 14.9 | 26.5 | 4.25 | 77000 | 56000 | 2.6
203993730 | 7.67 | JOHNSON CONTROLS-HITACHI AIR CONDITIONING | HMSV-A-CB | Ducted Indoor Units | TVAHP096B32S | TVAHP096B32S |  |  |  | 92000 | 12.4 | 22.1 | 3.65 | 103000 | 76000 | 2.36
203993732 | 7.67 | HITACHI | HMSV-A-CB | Ducted Indoor Units | HVAHP096B32S | HVAHP096B32S |  |  |  | 92000 | 12.4 | 22.1 | 3.65 | 103000 | 76000 | 2.36
203993735 | 7.67 | YORK | HMSV-A-CB | Ducted Indoor Units | YVAHP096B32S | YVAHP096B32S |  |  |  | 92000 | 12.4 | 22.1 | 3.65 | 103000 | 76000 | 2.36
203993737 | 7.67 | JOHNSON CONTROLS-HITACHI AIR CONDITIONING | HMSV-A-CB | Ducted Indoor Units | TVAHP096B42S | TVAHP096B42S |  |  |  | 92000 | 12.4 | 22.1 | 3.65 | 103000 | 76000 | 2.36
203993739 | 7.67 | HITACHI | HMSV-A-CB | Ducted Indoor Units | HVAHP096B42S | HVAHP096B42S |  |  |  | 92000 | 12.4 | 22.1 | 3.65 | 103000 | 76000 | 2.36
203993742 | 7.67 | YORK | HMSV-A-CB | Ducted Indoor Units | YVAHP096B42S | YVAHP096B42S |  |  |  | 92000 | 12.4 | 22.1 | 3.65 | 103000 | 76000 | 2.36
203993744 | 7.67 | JOHNSON CONTROLS-HITACHI AIR CONDITIONING | HMSR-A-CB | Ducted Indoor Units | TVAHR096B32S | TVAHR096B32S |  |  |  | 92000 | 12.4 | 22.1 | 3.65 | 103000 | 76000 | 2.36
203993746 | 7.67 | HITACHI | HMSR-A-CB | Ducted Indoor Units | HVAHR096B32S | HVAHR096B32S |  |  |  | 92000 | 12.4 | 22.1 | 3.65 | 103000 | 76000 | 2.36
203993749 | 7.67 | YORK | HMSR-A-CB | Ducted Indoor Units | YVAHR096B32S | YVAHR096B32S |  |  |  | 92000 | 12.4 | 22.1 | 3.65 | 103000 | 76000 | 2.36
203993751 | 7.67 | JOHNSON CONTROLS-HITACHI AIR CONDITIONING | HMSR-A-CB | Ducted Indoor Units | TVAHR096B42S | TVAHR096B42S |  |  |  | 92000 | 12.4 | 22.1 | 3.65 | 103000 | 76000 | 2.36
203993753 | 7.67 | HITACHI | HMSR-A-CB | Ducted Indoor Units | HVAHR096B42S | HVAHR096B42S |  |  |  | 92000 | 12.4 | 22.1 | 3.65 | 103000 | 76000 | 2.36
203993756 | 7.67 | YORK | HMSR-A-CB | Ducted Indoor Units | YVAHR096B42S | YVAHR096B42S |  |  |  | 92000 | 12.4 | 22.1 | 3.65 | 103000 | 76000 | 2.36
203993758 | 7.67 | JOHNSON CONTROLS-HITACHI AIR CONDITIONING | HMSV-A-CB | Non-Ducted Indoor Units | TVAHP096B32S | TVAHP096B32S |  |  |  | 92000 | 12.4 | 23.9 | 3.77 | 103000 | 76000 | 2.4
203993760 | 7.67 | HITACHI | HMSV-A-CB | Non-Ducted Indoor Units | HVAHP096B32S | HVAHP096B32S |  |  |  | 92000 | 12.4 | 23.9 | 3.77 | 103000 | 76000 | 2.4
203993763 | 7.67 | YORK | HMSV-A-CB | Non-Ducted Indoor Units | YVAHP096B32S | YVAHP096B32S |  |  |  | 92000 | 12.4 | 23.9 | 3.77 | 103000 | 76000 | 2.4
203993765 | 7.67 | JOHNSON CONTROLS-HITACHI AIR CONDITIONING | HMSV-A-CB | Non-Ducted Indoor Units | TVAHP096B42S | TVAHP096B42S |  |  |  | 92000 | 12.4 | 23.9 | 3.77 | 103000 | 76000 | 2.4
203993767 | 7.67 | HITACHI | HMSV-A-CB | Non-Ducted Indoor Units | HVAHP096B42S | HVAHP096B42S |  |  |  | 92000 | 12.4 | 23.9 | 3.77 | 103000 | 76000 | 2.4
203993770 | 7.67 | YORK | HMSV-A-CB | Non-Ducted Indoor Units | YVAHP096B42S | YVAHP096B42S |  |  |  | 92000 | 12.4 | 23.9 | 3.77 | 103000 | 76000 | 2.4
203993772 | 7.67 | JOHNSON CONTROLS-HITACHI AIR CONDITIONING | HMSR-A-CB | Non-Ducted Indoor Units | TVAHR096B32S | TVAHR096B32S |  |  |  | 92000 | 12.4 | 23.9 | 3.77 | 103000 | 76000 | 2.4
203993774 | 7.67 | HITACHI | HMSR-A-CB | Non-Ducted Indoor Units | HVAHR096B32S | HVAHR096B32S |  |  |  | 92000 | 12.4 | 23.9 | 3.77 | 103000 | 76000 | 2.4
203993777 | 7.67 | YORK | HMSR-A-CB | Non-Ducted Indoor Units | YVAHR096B32S | YVAHR096B32S |  |  |  | 92000 | 12.4 | 23.9 | 3.77 | 103000 | 76000 | 2.4
203993779 | 7.67 | JOHNSON CONTROLS-HITACHI AIR CONDITIONING | HMSR-A-CB | Non-Ducted Indoor Units | TVAHR096B42S | TVAHR096B42S |  |  |  | 92000 | 12.4 | 23.9 | 3.77 | 103000 | 76000 | 2.4
203993781 | 7.67 | HITACHI | HMSR-A-CB | Non-Ducted Indoor Units | HVAHR096B42S | HVAHR096B42S |  |  |  | 92000 | 12.4 | 23.9 | 3.77 | 103000 | 76000 | 2.4
203993784 | 7.67 | YORK | HMSR-A-CB | Non-Ducted Indoor Units | YVAHR096B42S | YVAHR096B42S |  |  |  | 92000 | 12.4 | 23.9 | 3.77 | 103000 | 76000 | 2.4
203993786 | 9.58 | JOHNSON CONTROLS-HITACHI AIR CONDITIONING | HMSV-A-CB | Ducted Indoor Units | TVAHP120B32S | TVAHP120B32S |  |  |  | 115000 | 12.2 | 21.7 | 3.55 | 129000 | 92000 | 2.3
203993788 | 9.58 | HITACHI | HMSV-A-CB | Ducted Indoor Units | HVAHP120B32S | HVAHP120B32S |  |  |  | 115000 | 12.2 | 21.7 | 3.55 | 129000 | 92000 | 2.3
203993790 | 9.58 | YORK | HMSV-A-CB | Ducted Indoor Units | YVAHP120B32S | YVAHP120B32S |  |  |  | 115000 | 12.2 | 21.7 | 3.55 | 129000 | 92000 | 2.3
203993793 | 9.58 | JOHNSON CONTROLS-HITACHI AIR CONDITIONING | HMSV-A-CB | Ducted Indoor Units | TVAHP120B42S | TVAHP120B42S |  |  |  | 115000 | 12.2 | 21.7 | 3.55 | 129000 | 92000 | 2.3
203993795 | 9.58 | HITACHI | HMSV-A-CB | Ducted Indoor Units | HVAHP120B42S | HVAHP120B42S |  |  |  | 115000 | 12.2 | 21.7 | 3.55 | 129000 | 92000 | 2.3
203993797 | 9.58 | YORK | HMSV-A-CB | Ducted Indoor Units | YVAHP120B42S | YVAHP120B42S |  |  |  | 115000 | 12.2 | 21.7 | 3.55 | 129000 | 92000 | 2.3
203993800 | 9.58 | JOHNSON CONTROLS-HITACHI AIR CONDITIONING | HMSR-A-CB | Ducted Indoor Units | TVAHR120B32S | TVAHR120B32S |  |  |  | 115000 | 12.2 | 21.7 | 3.55 | 129000 | 92000 | 2.3
203993802 | 9.58 | HITACHI | HMSR-A-CB | Ducted Indoor Units | HVAHR120B32S | HVAHR120B32S |  |  |  | 115000 | 12.2 | 21.7 | 3.55 | 129000 | 92000 | 2.3
203993804 | 9.58 | YORK | HMSR-A-CB | Ducted Indoor Units | YVAHR120B32S | YVAHR120B32S |  |  |  | 115000 | 12.2 | 21.7 | 3.55 | 129000 | 92000 | 2.3
203993807 | 9.58 | JOHNSON CONTROLS-HITACHI AIR CONDITIONING | HMSR-A-CB | Ducted Indoor Units | TVAHR120B42S | TVAHR120B42S |  |  |  | 115000 | 12.2 | 21.7 | 3.55 | 129000 | 92000 | 2.3
203993809 | 9.58 | HITACHI | HMSR-A-CB | Ducted Indoor Units | HVAHR120B42S | HVAHR120B42S |  |  |  | 115000 | 12.2 | 21.7 | 3.55 | 129000 | 92000 | 2.3
203993812 | 9.58 | YORK | HMSR-A-CB | Ducted Indoor Units | YVAHR120B42S | YVAHR120B42S |  |  |  | 115000 | 12.2 | 21.7 | 3.55 | 129000 | 92000 | 2.3
203993925 | 9.58 | JOHNSON CONTROLS-HITACHI AIR CONDITIONING | HMSV-A-CB | Non-Ducted Indoor Units | TVAHP120B32S | TVAHP120B32S |  |  |  | 115000 | 12.7 | 24.4 | 3.84 | 129000 | 92000 | 2.37
203993927 | 9.58 | HITACHI | HMSV-A-CB | Non-Ducted Indoor Units | HVAHP120B32S | HVAHP120B32S |  |  |  | 115000 | 12.7 | 24.4 | 3.84 | 129000 | 92000 | 2.37
203993929 | 9.58 | YORK | HMSV-A-CB | Non-Ducted Indoor Units | YVAHP120B32S | YVAHP120B32S |  |  |  | 115000 | 12.7 | 24.4 | 3.84 | 129000 | 92000 | 2.37
203993932 | 9.58 | JOHNSON CONTROLS-HITACHI AIR CONDITIONING | HMSV-A-CB | Non-Ducted Indoor Units | TVAHP120B42S | TVAHP120B42S |  |  |  | 115000 | 12.7 | 24.4 | 3.84 | 129000 | 92000 | 2.37
203993934 | 9.58 | HITACHI | HMSV-A-CB | Non-Ducted Indoor Units | HVAHP120B42S | HVAHP120B42S |  |  |  | 115000 | 12.7 | 24.4 | 3.84 | 129000 | 92000 | 2.37
203993936 | 9.58 | YORK | HMSV-A-CB | Non-Ducted Indoor Units | YVAHP120B42S | YVAHP120B42S |  |  |  | 115000 | 12.7 | 24.4 | 3.84 | 129000 | 92000 | 2.37
203993938 | 9.58 | JOHNSON CONTROLS-HITACHI AIR CONDITIONING | HMSR-A-CB | Non-Ducted Indoor Units | TVAHR120B32S | TVAHR120B32S |  |  |  | 115000 | 12.7 | 24.4 | 3.84 | 129000 | 92000 | 2.37
203993940 | 9.58 | HITACHI | HMSR-A-CB | Non-Ducted Indoor Units | HVAHR120B32S | HVAHR120B32S |  |  |  | 115000 | 12.7 | 24.4 | 3.84 | 129000 | 92000 | 2.37
203993943 | 9.58 | YORK | HMSR-A-CB | Non-Ducted Indoor Units | YVAHR120B32S | YVAHR120B32S |  |  |  | 115000 | 12.7 | 24.4 | 3.84 | 129000 | 92000 | 2.37
203993945 | 9.58 | JOHNSON CONTROLS-HITACHI AIR CONDITIONING | HMSR-A-CB | Non-Ducted Indoor Units | TVAHR120B42S | TVAHR120B42S |  |  |  | 115000 | 12.7 | 24.4 | 3.84 | 129000 | 92000 | 2.37
203993947 | 9.58 | HITACHI | HMSR-A-CB | Non-Ducted Indoor Units | HVAHR120B42S | HVAHR120B42S |  |  |  | 115000 | 12.7 | 24.4 | 3.84 | 129000 | 92000 | 2.37
203993950 | 9.58 | YORK | HMSR-A-CB | Non-Ducted Indoor Units | YVAHR120B42S | YVAHR120B42S |  |  |  | 115000 | 12.7 | 24.4 | 3.84 | 129000 | 92000 | 2.37
203994562 | 5.75 | JOHNSON CONTROLS-HITACHI AIR CONDITIONING | HMSV-A-CB | Mixed Ducted and Non-Ducted Indoor Units | TVAHP072B32S | TVAHP072B32S |  |  |  | 69000 | 13.55 | 23.8 | 3.89 | 77000 | 56000 | 2.49
203994563 | 5.75 | HITACHI | HMSV-A-CB | Mixed Ducted and Non-Ducted Indoor Units | HVAHP072B32S | HVAHP072B32S |  |  |  | 69000 | 13.55 | 23.8 | 3.89 | 77000 | 56000 | 2.49
203994564 | 5.75 | YORK | HMSV-A-CB | Mixed Ducted and Non-Ducted Indoor Units | YVAHP072B32S | YVAHP072B32S |  |  |  | 69000 | 13.55 | 23.8 | 3.89 | 77000 | 56000 | 2.49
203994565 | 5.75 | JOHNSON CONTROLS-HITACHI AIR CONDITIONING | HMSV-A-CB | Mixed Ducted and Non-Ducted Indoor Units | TVAHP072B42S | TVAHP072B42S |  |  |  | 69000 | 13.55 | 23.8 | 3.89 | 77000 | 56000 | 2.49
203994566 | 5.75 | HITACHI | HMSV-A-CB | Mixed Ducted and Non-Ducted Indoor Units | HVAHP072B42S | HVAHP072B42S |  |  |  | 69000 | 13.55 | 23.8 | 3.89 | 77000 | 56000 | 2.49
203994567 | 5.75 | YORK | HMSV-A-CB | Mixed Ducted and Non-Ducted Indoor Units | YVAHP072B42S | YVAHP072B42S |  |  |  | 69000 | 13.55 | 23.8 | 3.89 | 77000 | 56000 | 2.49
203994568 | 5.75 | JOHNSON CONTROLS-HITACHI AIR CONDITIONING | HMSR-A-CB | Mixed Ducted and Non-Ducted Indoor Units | TVAHR072B32S | TVAHR072B32S |  |  |  | 69000 | 13.55 | 23.8 | 3.89 | 77000 | 56000 | 2.49
203994569 | 5.75 | HITACHI | HMSR-A-CB | Mixed Ducted and Non-Ducted Indoor Units | HVAHR072B32S | HVAHR072B32S |  |  |  | 69000 | 13.55 | 23.8 | 3.89 | 77000 | 56000 | 2.49
203994570 | 5.75 | YORK | HMSR-A-CB | Mixed Ducted and Non-Ducted Indoor Units | YVAHR072B32S | YVAHR072B32S |  |  |  | 69000 | 13.55 | 23.8 | 3.89 | 77000 | 56000 | 2.49
203994571 | 5.75 | JOHNSON CONTROLS-HITACHI AIR CONDITIONING | HMSR-A-CB | Mixed Ducted and Non-Ducted Indoor Units | TVAHR072B42S | TVAHR072B42S |  |  |  | 69000 | 13.55 | 23.8 | 3.89 | 77000 | 56000 | 2.49
203994572 | 5.75 | HITACHI | HMSR-A-CB | Mixed Ducted and Non-Ducted Indoor Units | HVAHR072B42S | HVAHR072B42S |  |  |  | 69000 | 13.55 | 23.8 | 3.89 | 77000 | 56000 | 2.49
203994573 | 5.75 | YORK | HMSR-A-CB | Mixed Ducted and Non-Ducted Indoor Units | YVAHR072B42S | YVAHR072B42S |  |  |  | 69000 | 13.55 | 23.8 | 3.89 | 77000 | 56000 | 2.49
203994580 | 7.67 | JOHNSON CONTROLS-HITACHI AIR CONDITIONING | HMSV-A-CB | Mixed Ducted and Non-Ducted Indoor Units | TVAHP096B32S | TVAHP096B32S |  |  |  | 92000 | 12.4 | 23 | 3.71 | 103000 | 76000 | 2.38
203994581 | 7.67 | HITACHI | HMSV-A-CB | Mixed Ducted and Non-Ducted Indoor Units | HVAHP096B32S | HVAHP096B32S |  |  |  | 92000 | 12.4 | 23 | 3.71 | 103000 | 76000 | 2.38
203994582 | 7.67 | YORK | HMSV-A-CB | Mixed Ducted and Non-Ducted Indoor Units | YVAHP096B32S | YVAHP096B32S |  |  |  | 92000 | 12.4 | 23 | 3.71 | 103000 | 76000 | 2.38
203994583 | 7.67 | JOHNSON CONTROLS-HITACHI AIR CONDITIONING | HMSV-A-CB | Mixed Ducted and Non-Ducted Indoor Units | TVAHP096B42S | TVAHP096B42S |  |  |  | 92000 | 12.4 | 23 | 3.71 | 103000 | 76000 | 2.38
203994584 | 7.67 | HITACHI | HMSV-A-CB | Mixed Ducted and Non-Ducted Indoor Units | HVAHP096B42S | HVAHP096B42S |  |  |  | 92000 | 12.4 | 23 | 3.71 | 103000 | 76000 | 2.38
203994585 | 7.67 | YORK | HMSV-A-CB | Mixed Ducted and Non-Ducted Indoor Units | YVAHP096B42S | YVAHP096B42S |  |  |  | 92000 | 12.4 | 23 | 3.71 | 103000 | 76000 | 2.38
203994586 | 7.67 | JOHNSON CONTROLS-HITACHI AIR CONDITIONING | HMSR-A-CB | Mixed Ducted and Non-Ducted Indoor Units | TVAHR096B32S | TVAHR096B32S |  |  |  | 92000 | 12.4 | 23 | 3.71 | 103000 | 76000 | 2.38
203994587 | 7.67 | HITACHI | HMSR-A-CB | Mixed Ducted and Non-Ducted Indoor Units | HVAHR096B32S | HVAHR096B32S |  |  |  | 92000 | 12.4 | 23 | 3.71 | 103000 | 76000 | 2.38
203994588 | 7.67 | YORK | HMSR-A-CB | Mixed Ducted and Non-Ducted Indoor Units | YVAHR096B32S | YVAHR096B32S |  |  |  | 92000 | 12.4 | 23 | 3.71 | 103000 | 76000 | 2.38
203994589 | 7.67 | JOHNSON CONTROLS-HITACHI AIR CONDITIONING | HMSR-A-CB | Mixed Ducted and Non-Ducted Indoor Units | TVAHR096B42S | TVAHR096B42S |  |  |  | 92000 | 12.4 | 23 | 3.71 | 103000 | 76000 | 2.38
203994590 | 7.67 | HITACHI | HMSR-A-CB | Mixed Ducted and Non-Ducted Indoor Units | HVAHR096B42S | HVAHR096B42S |  |  |  | 92000 | 12.4 | 23 | 3.71 | 103000 | 76000 | 2.38
203994591 | 7.67 | YORK | HMSR-A-CB | Mixed Ducted and Non-Ducted Indoor Units | YVAHR096B42S | YVAHR096B42S |  |  |  | 92000 | 12.4 | 23 | 3.71 | 103000 | 76000 | 2.38
203994592 | 9.58 | JOHNSON CONTROLS-HITACHI AIR CONDITIONING | HMSV-A-CB | Mixed Ducted and Non-Ducted Indoor Units | TVAHP120B32S | TVAHP120B32S |  |  |  | 115000 | 12.45 | 23.05 | 3.69 | 129000 | 92000 | 2.33
203994593 | 9.58 | HITACHI | HMSV-A-CB | Mixed Ducted and Non-Ducted Indoor Units | HVAHP120B32S | HVAHP120B32S |  |  |  | 115000 | 12.45 | 23.05 | 3.69 | 129000 | 92000 | 2.33
203994594 | 9.58 | YORK | HMSV-A-CB | Mixed Ducted and Non-Ducted Indoor Units | YVAHP120B32S | YVAHP120B32S |  |  |  | 115000 | 12.45 | 23.05 | 3.69 | 129000 | 92000 | 2.33
203994595 | 9.58 | JOHNSON CONTROLS-HITACHI AIR CONDITIONING | HMSV-A-CB | Mixed Ducted and Non-Ducted Indoor Units | TVAHP120B42S | TVAHP120B42S |  |  |  | 115000 | 12.45 | 23.05 | 3.69 | 129000 | 92000 | 2.33
203994596 | 9.58 | HITACHI | HMSV-A-CB | Mixed Ducted and Non-Ducted Indoor Units | HVAHP120B42S | HVAHP120B42S |  |  |  | 115000 | 12.45 | 23.05 | 3.69 | 129000 | 92000 | 2.33
203994597 | 9.58 | YORK | HMSV-A-CB | Mixed Ducted and Non-Ducted Indoor Units | YVAHP120B42S | YVAHP120B42S |  |  |  | 115000 | 12.45 | 23.05 | 3.69 | 129000 | 92000 | 2.33
203994598 | 9.58 | JOHNSON CONTROLS-HITACHI AIR CONDITIONING | HMSR-A-CB | Mixed Ducted and Non-Ducted Indoor Units | TVAHR120B32S | TVAHR120B32S |  |  |  | 115000 | 12.45 | 23.05 | 3.69 | 129000 | 92000 | 2.33
203994599 | 9.58 | HITACHI | HMSR-A-CB | Mixed Ducted and Non-Ducted Indoor Units | HVAHR120B32S | HVAHR120B32S |  |  |  | 115000 | 12.45 | 23.05 | 3.69 | 129000 | 92000 | 2.33
203994600 | 9.58 | YORK | HMSR-A-CB | Mixed Ducted and Non-Ducted Indoor Units | YVAHR120B32S | YVAHR120B32S |  |  |  | 115000 | 12.45 | 23.05 | 3.69 | 129000 | 92000 | 2.33
203994601 | 9.58 | JOHNSON CONTROLS-HITACHI AIR CONDITIONING | HMSR-A-CB | Mixed Ducted and Non-Ducted Indoor Units | TVAHR120B42S | TVAHR120B42S |  |  |  | 115000 | 12.45 | 23.05 | 3.69 | 129000 | 92000 | 2.33
203994602 | 9.58 | HITACHI | HMSR-A-CB | Mixed Ducted and Non-Ducted Indoor Units | HVAHR120B42S | HVAHR120B42S |  |  |  | 115000 | 12.45 | 23.05 | 3.69 | 129000 | 92000 | 2.33
203994603 | 9.58 | YORK | HMSR-A-CB | Mixed Ducted and Non-Ducted Indoor Units | YVAHR120B42S | YVAHR120B42S |  |  |  | 115000 | 12.45 | 23.05 | 3.69 | 129000 | 92000 | 2.33
204269120 | 5.75 | JOHNSON CONTROLS-HITACHI AIR CONDITIONING | HMSR-A-CB | Non-Ducted Indoor Units | TVAHR072B52S | TVAHR072B52S |  |  |  | 69000 | 14.9 | 26.5 | 4.25 | 77000 | 56000 | 2.6
204269121 | 7.67 | JOHNSON CONTROLS-HITACHI AIR CONDITIONING | HMSR-A-CB | Non-Ducted Indoor Units | TVAHR096B52S | TVAHR096B52S |  |  |  | 92000 | 12.4 | 23.9 | 3.77 | 103000 | 76000 | 2.4
204269122 | 9.5 | JOHNSON CONTROLS-HITACHI AIR CONDITIONING | HMSR-A-CB | Non-Ducted Indoor Units | TVAHR120B52S | TVAHR120B52S |  |  |  | 114000 | 12.7 | 24.4 | 3.84 | 129000 | 92000 | 2.37
204269136 | 5.75 | HITACHI | HMSR-A-CB | Non-Ducted Indoor Units | HVAHR072B52S | HVAHR072B52S |  |  |  | 69000 | 14.9 | 26.5 | 4.25 | 77000 | 56000 | 2.6
204269137 | 7.67 | HITACHI | HMSR-A-CB | Non-Ducted Indoor Units | HVAHR096B52S | HVAHR096B52S |  |  |  | 92000 | 12.4 | 23.9 | 3.77 | 103000 | 76000 | 2.4
204269138 | 9.5 | HITACHI | HMSR-A-CB | Non-Ducted Indoor Units | HVAHR120B52S | HVAHR120B52S |  |  |  | 114000 | 12.7 | 24.4 | 3.84 | 129000 | 92000 | 2.37
204269152 | 5.75 | YORK | HMSR-A-CB | Non-Ducted Indoor Units | YVAHR072B52S | YVAHR072B52S |  |  |  | 69000 | 14.9 | 26.5 | 4.25 | 77000 | 56000 | 2.6
204269153 | 7.67 | YORK | HMSR-A-CB | Non-Ducted Indoor Units | YVAHR096B52S | YVAHR096B52S |  |  |  | 92000 | 12.4 | 23.9 | 3.77 | 103000 | 76000 | 2.4
204269154 | 9.5 | YORK | HMSR-A-CB | Non-Ducted Indoor Units | YVAHR120B52S | YVAHR120B52S |  |  |  | 114000 | 12.7 | 24.4 | 3.84 | 129000 | 92000 | 2.37
204269168 | 5.75 | JOHNSON CONTROLS-HITACHI AIR CONDITIONING | HMSR-A-CB | Ducted Indoor Units | TVAHR072B52S | TVAHR072B52S |  |  |  | 69000 | 12.2 | 21.1 | 3.54 | 77000 | 56000 | 2.38
204269169 | 7.67 | JOHNSON CONTROLS-HITACHI AIR CONDITIONING | HMSR-A-CB | Ducted Indoor Units | TVAHR096B52S | TVAHR096B52S |  |  |  | 92000 | 12.4 | 22.1 | 3.65 | 103000 | 76000 | 2.36
204269170 | 9.5 | JOHNSON CONTROLS-HITACHI AIR CONDITIONING | HMSR-A-CB | Ducted Indoor Units | TVAHR120B52S | TVAHR120B52S |  |  |  | 114000 | 12.4 | 21.7 | 3.55 | 129000 | 92000 | 2.3
204269184 | 5.75 | HITACHI | HMSR-A-CB | Ducted Indoor Units | HVAHR072B52S | HVAHR072B52S |  |  |  | 69000 | 12.2 | 21.1 | 3.54 | 77000 | 56000 | 2.38
204269185 | 7.67 | HITACHI | HMSR-A-CB | Ducted Indoor Units | HVAHR096B52S | HVAHR096B52S |  |  |  | 92000 | 12.4 | 22.1 | 3.65 | 103000 | 76000 | 2.36
204269186 | 9.5 | HITACHI | HMSR-A-CB | Ducted Indoor Units | HVAHR120B52S | HVAHR120B52S |  |  |  | 114000 | 12.4 | 21.7 | 3.55 | 129000 | 92000 | 2.3
204269200 | 5.75 | YORK | HMSR-A-CB | Ducted Indoor Units | YVAHR072B52S | YVAHR072B52S |  |  |  | 69000 | 12.2 | 21.1 | 3.54 | 77000 | 56000 | 2.38
204269201 | 7.67 | YORK | HMSR-A-CB | Ducted Indoor Units | YVAHR096B52S | YVAHR096B52S |  |  |  | 92000 | 12.4 | 22.1 | 3.65 | 103000 | 76000 | 2.36
204269202 | 9.5 | YORK | HMSR-A-CB | Ducted Indoor Units | YVAHR120B52S | YVAHR120B52S |  |  |  | 114000 | 12.4 | 21.7 | 3.55 | 129000 | 92000 | 2.3
204269216 | 5.75 | JOHNSON CONTROLS-HITACHI AIR CONDITIONING | HMSV-A-CB | Non-Ducted Indoor Units | TVAHP072B52S | TVAHP072B52S |  |  |  | 69000 | 14.9 | 26.5 | 4.25 | 77000 | 56000 | 2.6
204269217 | 7.67 | JOHNSON CONTROLS-HITACHI AIR CONDITIONING | HMSV-A-CB | Non-Ducted Indoor Units | TVAHP096B52S | TVAHP096B52S |  |  |  | 92000 | 12.4 | 23.9 | 3.77 | 103000 | 76000 | 2.4
204269218 | 9.5 | JOHNSON CONTROLS-HITACHI AIR CONDITIONING | HMSV-A-CB | Non-Ducted Indoor Units | TVAHP120B52S | TVAHP120B52S |  |  |  | 114000 | 12.7 | 24.4 | 3.84 | 129000 | 92000 | 2.37
204269232 | 5.75 | HITACHI | HMSV-A-CB | Non-Ducted Indoor Units | HVAHP072B52S | HVAHP072B52S |  |  |  | 69000 | 14.9 | 26.5 | 4.25 | 77000 | 56000 | 2.6
204269233 | 7.67 | HITACHI | HMSV-A-CB | Non-Ducted Indoor Units | HVAHP096B52S | HVAHP096B52S |  |  |  | 92000 | 12.4 | 23.9 | 3.77 | 103000 | 76000 | 2.4
204269234 | 9.5 | HITACHI | HMSV-A-CB | Non-Ducted Indoor Units | HVAHP120B52S | HVAHP120B52S |  |  |  | 114000 | 12.7 | 24.4 | 3.84 | 129000 | 92000 | 2.37
204269248 | 5.75 | YORK | HMSV-A-CB | Non-Ducted Indoor Units | YVAHP072B52S | YVAHP072B52S |  |  |  | 69000 | 14.9 | 26.5 | 4.25 | 77000 | 56000 | 2.6
204269249 | 7.67 | YORK | HMSV-A-CB | Non-Ducted Indoor Units | YVAHP096B52S | YVAHP096B52S |  |  |  | 92000 | 12.4 | 23.9 | 3.77 | 103000 | 76000 | 2.4
204269250 | 9.5 | YORK | HMSV-A-CB | Non-Ducted Indoor Units | YVAHP120B52S | YVAHP120B52S |  |  |  | 114000 | 12.7 | 24.4 | 3.84 | 129000 | 92000 | 2.37
204269264 | 5.75 | JOHNSON CONTROLS-HITACHI AIR CONDITIONING | HMSV-A-CB | Ducted Indoor Units | TVAHP072B52S | TVAHP072B52S |  |  |  | 69000 | 12.2 | 21.1 | 3.54 | 77000 | 56000 | 2.38
204269265 | 7.67 | JOHNSON CONTROLS-HITACHI AIR CONDITIONING | HMSV-A-CB | Ducted Indoor Units | TVAHP096B52S | TVAHP096B52S |  |  |  | 92000 | 12.4 | 22.1 | 3.65 | 103000 | 76000 | 2.36
204269266 | 9.5 | JOHNSON CONTROLS-HITACHI AIR CONDITIONING | HMSV-A-CB | Ducted Indoor Units | TVAHP120B52S | TVAHP120B52S |  |  |  | 114000 | 12.4 | 21.7 | 3.55 | 129000 | 92000 | 2.3
204269280 | 5.75 | HITACHI | HMSV-A-CB | Ducted Indoor Units | HVAHP072B52S | HVAHP072B52S |  |  |  | 69000 | 12.2 | 21.1 | 3.54 | 77000 | 56000 | 2.38
204269281 | 7.67 | HITACHI | HMSV-A-CB | Ducted Indoor Units | HVAHP096B52S | HVAHP096B52S |  |  |  | 92000 | 12.4 | 22.1 | 3.65 | 103000 | 76000 | 2.36
204269282 | 9.5 | HITACHI | HMSV-A-CB | Ducted Indoor Units | HVAHP120B52S | HVAHP120B52S |  |  |  | 114000 | 12.4 | 21.7 | 3.55 | 129000 | 92000 | 2.3
204269296 | 5.75 | YORK | HMSV-A-CB | Ducted Indoor Units | YVAHP072B52S | YVAHP072B52S |  |  |  | 69000 | 12.2 | 21.1 | 3.54 | 77000 | 56000 | 2.38
204269297 | 7.67 | YORK | HMSV-A-CB | Ducted Indoor Units | YVAHP096B52S | YVAHP096B52S |  |  |  | 92000 | 12.4 | 22.1 | 3.65 | 103000 | 76000 | 2.36
204269298 | 9.5 | YORK | HMSV-A-CB | Ducted Indoor Units | YVAHP120B52S | YVAHP120B52S |  |  |  | 114000 | 12.4 | 21.7 | 3.55 | 129000 | 92000 | 2.3
204269312 | 5.75 | JOHNSON CONTROLS-HITACHI AIR CONDITIONING | HMSR-A-CB | Mixed Ducted and Non-Ducted Indoor Units | TVAHR072B52S | TVAHR072B52S |  |  |  | 69000 | 13.55 | 23.8 | 3.89 | 77000 | 56000 | 2.49
204269313 | 7.67 | JOHNSON CONTROLS-HITACHI AIR CONDITIONING | HMSR-A-CB | Mixed Ducted and Non-Ducted Indoor Units | TVAHR096B52S | TVAHR096B52S |  |  |  | 92000 | 12.4 | 23 | 3.71 | 103000 | 76000 | 2.38
204269314 | 9.5 | JOHNSON CONTROLS-HITACHI AIR CONDITIONING | HMSR-A-CB | Mixed Ducted and Non-Ducted Indoor Units | TVAHR120B52S | TVAHR120B52S |  |  |  | 114000 | 12.55 | 23.05 | 3.69 | 129000 | 92000 | 2.33
204269328 | 5.75 | HITACHI | HMSR-A-CB | Mixed Ducted and Non-Ducted Indoor Units | HVAHR072B52S | HVAHR072B52S |  |  |  | 69000 | 13.55 | 23.8 | 3.89 | 77000 | 56000 | 2.49
204269329 | 7.67 | HITACHI | HMSR-A-CB | Mixed Ducted and Non-Ducted Indoor Units | HVAHR096B52S | HVAHR096B52S |  |  |  | 92000 | 12.4 | 23 | 3.71 | 103000 | 76000 | 2.38
204269330 | 9.5 | HITACHI | HMSR-A-CB | Mixed Ducted and Non-Ducted Indoor Units | HVAHR120B52S | HVAHR120B52S |  |  |  | 114000 | 12.55 | 23.05 | 3.69 | 129000 | 92000 | 2.33
204269344 | 5.75 | YORK | HMSR-A-CB | Mixed Ducted and Non-Ducted Indoor Units | YVAHR072B52S | YVAHR072B52S |  |  |  | 69000 | 13.55 | 23.8 | 3.89 | 77000 | 56000 | 2.49
204269345 | 7.67 | YORK | HMSR-A-CB | Mixed Ducted and Non-Ducted Indoor Units | YVAHR096B52S | YVAHR096B52S |  |  |  | 92000 | 12.4 | 23 | 3.71 | 103000 | 76000 | 2.38
204269346 | 9.5 | YORK | HMSR-A-CB | Mixed Ducted and Non-Ducted Indoor Units | YVAHR120B52S | YVAHR120B52S |  |  |  | 114000 | 12.55 | 23.05 | 3.69 | 129000 | 92000 | 2.33
204269360 | 5.75 | JOHNSON CONTROLS-HITACHI AIR CONDITIONING | HMSV-A-CB | Mixed Ducted and Non-Ducted Indoor Units | TVAHP072B52S | TVAHP072B52S |  |  |  | 69000 | 13.55 | 23.8 | 3.89 | 77000 | 56000 | 2.49
204269361 | 7.67 | JOHNSON CONTROLS-HITACHI AIR CONDITIONING | HMSV-A-CB | Mixed Ducted and Non-Ducted Indoor Units | TVAHP096B52S | TVAHP096B52S |  |  |  | 92000 | 12.4 | 23 | 3.71 | 103000 | 76000 | 2.38
204269362 | 9.5 | JOHNSON CONTROLS-HITACHI AIR CONDITIONING | HMSV-A-CB | Mixed Ducted and Non-Ducted Indoor Units | TVAHP120B52S | TVAHP120B52S |  |  |  | 114000 | 12.55 | 23.05 | 3.69 | 129000 | 92000 | 2.33
204269376 | 5.75 | HITACHI | HMSV-A-CB | Mixed Ducted and Non-Ducted Indoor Units | HVAHP072B52S | HVAHP072B52S |  |  |  | 69000 | 13.55 | 23.8 | 3.89 | 77000 | 56000 | 2.49
204269377 | 7.67 | HITACHI | HMSV-A-CB | Mixed Ducted and Non-Ducted Indoor Units | HVAHP096B52S | HVAHP096B52S |  |  |  | 92000 | 12.4 | 23 | 3.71 | 103000 | 76000 | 2.38
204269378 | 9.5 | HITACHI | HMSV-A-CB | Mixed Ducted and Non-Ducted Indoor Units | HVAHP120B52S | HVAHP120B52S |  |  |  | 114000 | 12.55 | 23.05 | 3.69 | 129000 | 92000 | 2.33
204269392 | 5.75 | YORK | HMSV-A-CB | Mixed Ducted and Non-Ducted Indoor Units | YVAHP072B52S | YVAHP072B52S |  |  |  | 69000 | 13.55 | 23.8 | 3.89 | 77000 | 56000 | 2.49
204269393 | 7.67 | YORK | HMSV-A-CB | Mixed Ducted and Non-Ducted Indoor Units | YVAHP096B52S | YVAHP096B52S |  |  |  | 92000 | 12.4 | 23 | 3.71 | 103000 | 76000 | 2.38
204269394 | 9.5 | YORK | HMSV-A-CB | Mixed Ducted and Non-Ducted Indoor Units | YVAHP120B52S | YVAHP120B52S |  |  |  | 114000 | 12.55 | 23.05 | 3.69 | 129000 | 92000 | 2.33
204442713 | 5.75 | SAMSUNG | HMSV-A-CB | Non-Ducted Indoor Units | AM072FXVAFH | AM072FXVAFH |  |  |  | 69000 | 13 | 29.7 | 3.71 | 77000 | 51000 | 2.73
204442714 | 7.67 | SAMSUNG | HMSV-A-CB | Non-Ducted Indoor Units | AM096FXVAFH | AM096FXVAFH |  |  |  | 92000 | 12.7 | 28.6 | 3.86 | 103000 | 67000 | 2.65
204442728 | 5.75 | SAMSUNG | HMSV-A-CB | Non-Ducted Indoor Units | AM072FXVAJH | AM072FXVAJH |  |  |  | 69000 | 13 | 29.7 | 3.71 | 77000 | 51000 | 2.73
204442729 | 7.67 | SAMSUNG | HMSV-A-CB | Non-Ducted Indoor Units | AM096FXVAJH | AM096FXVAJH |  |  |  | 92000 | 12.7 | 28.6 | 3.86 | 103000 | 67000 | 2.65
204793015 | 5.75 | HAIER | HMSV-A-CB | Ducted Indoor Units | MVHP072ME2CA* | MVHP072ME2CA* |  |  |  | 69000 | 12.1 | 21 | 3.6 | 77000 | 54000 | 2.5
204793016 | 5.75 | HAIER | HMSV-A-CB | Non-Ducted Indoor Units | MVHP072ME2CA* | MVHP072ME2CA* |  |  |  | 69000 | 13.5 | 25 | 3.6 | 77000 | 54000 | 2.5
204793017 | 5.75 | HAIER | HMSR-A-CB | Ducted Indoor Units | MVHR072ME2CA* | MVHR072ME2CA* |  |  |  | 69000 | 11.9 | 20 | 3.6 | 77000 | 54000 | 2.5
204793018 | 5.75 | HAIER | HMSR-A-CB | Non-Ducted Indoor Units | MVHR072ME2CA* | MVHR072ME2CA* |  |  |  | 69000 | 13 | 24.5 | 3.6 | 77000 | 54000 | 2.5
204793019 | 7.67 | HAIER | HMSV-A-CB | Ducted Indoor Units | MVHP096ME2CA* | MVHP096ME2CA* |  |  |  | 92000 | 12.1 | 22.8 | 3.6 | 103000 | 72000 | 2.5
204793020 | 7.67 | HAIER | HMSV-A-CB | Non-Ducted Indoor Units | MVHP096ME2CA* | MVHP096ME2CA* |  |  |  | 92000 | 12 | 23 | 3.6 | 103000 | 72000 | 2.5
204793021 | 7.67 | HAIER | HMSR-A-CB | Ducted Indoor Units | MVHR096ME2CA* | MVHR096ME2CA* |  |  |  | 92000 | 11.9 | 21.8 | 3.6 | 103000 | 72000 | 2.5
204793022 | 7.67 | HAIER | HMSR-A-CB | Non-Ducted Indoor Units | MVHR096ME2CA* | MVHR096ME2CA* |  |  |  | 92000 | 12.3 | 23 | 3.6 | 103000 | 72000 | 2.5
204793023 | 9.58 | HAIER | HMSV-A-CB | Ducted Indoor Units | MVHP120ME2CA* | MVHP120ME2CA* |  |  |  | 115000 | 12.1 | 23 | 3.6 | 129000 | 84000 | 2.5
204793024 | 9.58 | HAIER | HMSV-A-CB | Non-Ducted Indoor Units | MVHP120ME2CA* | MVHP120ME2CA* |  |  |  | 115000 | 12.1 | 22 | 3.6 | 129000 | 84000 | 2.5
204793025 | 9.58 | HAIER | HMSR-A-CB | Ducted Indoor Units | MVHR120ME2CA* | MVHR120ME2CA* |  |  |  | 115000 | 11.9 | 21.9 | 3.6 | 129000 | 84000 | 2.5
204793026 | 9.58 | HAIER | HMSR-A-CB | Non-Ducted Indoor Units | MVHR120ME2CA* | MVHR120ME2CA* |  |  |  | 115000 | 11.9 | 22 | 3.6 | 129000 | 84000 | 2.5
205000539 | 9.5 | SAMSUNG | HMSV-A-CB | Non-Ducted Indoor Units | AM120FXVAFH | AM120FXVAFH |  |  |  | 114000 | 11.4 | 29.3 | 3.48 | 129000 | 84000 | 2.54
205000540 | 9.5 | SAMSUNG | HMSV-A-CB | Non-Ducted Indoor Units | AM120FXVAJH | AM120FXVAJH |  |  |  | 114000 | 11.4 | 29.3 | 3.48 | 129000 | 84000 | 2.54
205000541 | 9.5 | SAMSUNG | HMSR-A-CB | Non-Ducted Indoor Units | AM120FXVAJR | AM120FXVAJR |  |  |  | 114000 | 11.4 | 29.3 | 3.48 | 129000 | 84000 | 2.54
205048202 | 5.75 | TOSOT | HMSV-A-CB | Ducted Indoor Units | TVRF-OC72KHP/460V | TVRF-OC72KHP/460V |  |  |  | 69000 | 11.1 | 20 | 3.4 | 77000 | 51000 | 2.4
205048203 | 5.75 | TOSOT | HMSV-A-CB | Non-Ducted Indoor Units | TVRF-OC72KHP/460V | TVRF-OC72KHP/460V |  |  |  | 69000 | 11.3 | 23 | 3.7 | 77000 | 51000 | 2.45
205048204 | 7.67 | TOSOT | HMSV-A-CB | Ducted Indoor Units | TVRF-OC96KHP/460V | TVRF-OC96KHP/460V |  |  |  | 92000 | 11.2 | 19 | 3.4 | 103000 | 67000 | 2.38
205048205 | 7.67 | TOSOT | HMSV-A-CB | Non-Ducted Indoor Units | TVRF-OC96KHP/460V | TVRF-OC96KHP/460V |  |  |  | 92000 | 12.6 | 26 | 3.9 | 103000 | 67000 | 2.5
205048206 | 9.5 | TOSOT | HMSV-A-CB | Non-Ducted Indoor Units | TVRF-OC120KHP/460V | TVRF-OC120KHP/460V |  |  |  | 114000 | 11.2 | 24 | 3.5 | 129000 | 87000 | 2.25
205048213 | 5.58 | TOSOT | HMSR-A-CB | Non-Ducted Indoor Units | TVRF-SHC72K/460V | TVRF-SHC72K/460V |  |  |  | 67000 | 11.5 | 22 | 3.4 | 75000 | 51000 | 2.4
205048215 | 7.67 | TOSOT | HMSR-A-CB | Non-Ducted Indoor Units | TVRF-SHC96K/460V | TVRF-SHC96K/460V |  |  |  | 92000 | 11.2 | 23.5 | 3.5 | 100000 | 67000 | 2.4
205048217 | 9.5 | TOSOT | HMSR-A-CB | Non-Ducted Indoor Units | TVRF-SHC120K/460V | TVRF-SHC120K/460V |  |  |  | 114000 | 11.5 | 22 | 3.5 | 126000 | 81000 | 2.25
205233054 | 5.75 | DAIKIN | HMSV-A-CB | Non-Ducted Indoor Units | RXYQ72XATJ* | RXYQ72XATJ* |  |  |  | 69000 | 14.7 | 25.8 | 3.67 | 73000 | 39000 | 2.44
205233055 | 7.67 | DAIKIN | HMSV-A-CB | Non-Ducted Indoor Units | RXYQ96XATJ* | RXYQ96XATJ* |  |  |  | 92000 | 14 | 27.3 | 4 | 103000 | 67000 | 2.63
205233056 | 9.5 | DAIKIN | HMSV-A-CB | Non-Ducted Indoor Units | RXYQ120XATJ* | RXYQ120XATJ* |  |  |  | 114000 | 12 | 25.4 | 3.5 | 129000 | 81000 | 2.25
205233059 | 5.75 | DAIKIN | HMSV-A-CB | Non-Ducted Indoor Units | RXYQ72XAYD* | RXYQ72XAYD* |  |  |  | 69000 | 14.7 | 25.8 | 3.67 | 73000 | 39000 | 2.44
205233060 | 7.67 | DAIKIN | HMSV-A-CB | Non-Ducted Indoor Units | RXYQ96XAYD* | RXYQ96XAYD* |  |  |  | 92000 | 14 | 27.3 | 4 | 103000 | 67000 | 2.63
205233061 | 9.5 | DAIKIN | HMSV-A-CB | Non-Ducted Indoor Units | RXYQ120XAYD* | RXYQ120XAYD* |  |  |  | 114000 | 12 | 25.4 | 3.5 | 129000 | 81000 | 2.25
205233065 | 7.67 | DAIKIN | HMSV-A-CB | Ducted Indoor Units | RXYQ96XATJ* | RXYQ96XATJ* |  |  |  | 92000 | 12.6 | 22.5 | 3.49 | 103000 | 67000 | 2.48
205233070 | 7.67 | DAIKIN | HMSV-A-CB | Ducted Indoor Units | RXYQ96XAYD* | RXYQ96XAYD* |  |  |  | 92000 | 12.6 | 22.5 | 3.49 | 103000 | 67000 | 2.48
205234780 | 5.75 | DAIKIN | HMSV-A-CB | Non-Ducted Indoor Units | RXYQ72XAYC* | RXYQ72XAYC* |  |  |  | 69000 | 15.1 | 24 | 4.37 | 77000 | 58000 | 2.52
205234781 | 7.67 | DAIKIN | HMSV-A-CB | Non-Ducted Indoor Units | RXYQ96XAYC* | RXYQ96XAYC* |  |  |  | 92000 | 13.6 | 24.3 | 4.33 | 103000 | 72000 | 2.66
205234782 | 9.5 | DAIKIN | HMSV-A-CB | Non-Ducted Indoor Units | RXYQ120XAYC* | RXYQ120XAYC* |  |  |  | 114000 | 12.5 | 23.3 | 3.89 | 129000 | 88000 | 2.58
205234814 | 5.75 | DAIKIN | HMSV-A-CB | Mixed Ducted and Non-Ducted Indoor Units | RXYQ72XATJ* | RXYQ72XATJ* |  |  |  | 69000 | 13.7 | 23.25 | 3.48 | 73000 | 39000 | 2.34
205234815 | 7.67 | DAIKIN | HMSV-A-CB | Mixed Ducted and Non-Ducted Indoor Units | RXYQ96XATJ* | RXYQ96XATJ* |  |  |  | 92000 | 13.3 | 24.9 | 3.74 | 103000 | 67000 | 2.55
205234816 | 9.5 | DAIKIN | HMSV-A-CB | Mixed Ducted and Non-Ducted Indoor Units | RXYQ120XATJ* | RXYQ120XATJ* |  |  |  | 114000 | 11.8 | 23.7 | 3.4 | 129000 | 81000 | 2.31
205234819 | 5.75 | DAIKIN | HMSV-A-CB | Mixed Ducted and Non-Ducted Indoor Units | RXYQ72XAYD* | RXYQ72XAYD* |  |  |  | 69000 | 13.7 | 23.25 | 3.48 | 73000 | 39000 | 2.34
205234820 | 7.67 | DAIKIN | HMSV-A-CB | Mixed Ducted and Non-Ducted Indoor Units | RXYQ96XAYD* | RXYQ96XAYD* |  |  |  | 92000 | 13.3 | 24.9 | 3.74 | 103000 | 67000 | 2.55
205234821 | 9.5 | DAIKIN | HMSV-A-CB | Mixed Ducted and Non-Ducted Indoor Units | RXYQ120XAYD* | RXYQ120XAYD* |  |  |  | 114000 | 11.8 | 23.7 | 3.4 | 129000 | 81000 | 2.31
205234828 | 5.75 | DAIKIN | HMSV-A-CB | Ducted Indoor Units | RXYQ72XAYC* | RXYQ72XAYC* |  |  |  | 69000 | 13 | 20.4 | 3.73 | 77000 | 58000 | 2.31
205234829 | 7.67 | DAIKIN | HMSV-A-CB | Ducted Indoor Units | RXYQ96XAYC* | RXYQ96XAYC* |  |  |  | 92000 | 11.4 | 18.9 | 3.61 | 103000 | 72000 | 2.32
205234830 | 9.5 | DAIKIN | HMSV-A-CB | Ducted Indoor Units | RXYQ120XAYC* | RXYQ120XAYC* |  |  |  | 114000 | 11.1 | 19 | 3.54 | 129000 | 88000 | 2.3
205234860 | 5.75 | DAIKIN | HMSV-A-CB | Mixed Ducted and Non-Ducted Indoor Units | RXYQ72XAYC* | RXYQ72XAYC* |  |  |  | 69000 | 14.05 | 22.2 | 4.05 | 77000 | 58000 | 2.41
205234861 | 7.67 | DAIKIN | HMSV-A-CB | Mixed Ducted and Non-Ducted Indoor Units | RXYQ96XAYC* | RXYQ96XAYC* |  |  |  | 92000 | 12.5 | 21.6 | 3.97 | 103000 | 72000 | 2.49
205234862 | 9.5 | DAIKIN | HMSV-A-CB | Mixed Ducted and Non-Ducted Indoor Units | RXYQ120XAYC* | RXYQ120XAYC* |  |  |  | 114000 | 11.8 | 21.15 | 3.71 | 129000 | 88000 | 2.44
205708872 | 5.75 | TOSOT | HMSV-A-CB | Mixed Ducted and Non-Ducted Indoor Units | TVRF-OC72KHP/460V | TVRF-OC72KHP/460V |  |  |  | 69000 | 11.2 | 21.5 | 3.55 | 77000 | 51000 | 2.42
205708873 | 7.67 | TOSOT | HMSV-A-CB | Mixed Ducted and Non-Ducted Indoor Units | TVRF-OC96KHP/460V | TVRF-OC96KHP/460V |  |  |  | 92000 | 11.9 | 22.5 | 3.65 | 103000 | 67000 | 2.44
205708874 | 9.5 | TOSOT | HMSV-A-CB | Mixed Ducted and Non-Ducted Indoor Units | TVRF-OC120KHP/460V | TVRF-OC120KHP/460V |  |  |  | 114000 | 11.2 | 23.15 | 3.4 | 129000 | 87000 | 2.27
205782688 | 7.67 | TOSOT | HMSR-A-CB | Mixed Ducted and Non-Ducted Indoor Units | TVRF-SHC96K/220V | TVRF-SHC96K/220V |  |  |  | 92000 | 11.1 | 22 | 3.4 | 100000 | 67000 | 2.32
205782689 | 9.33 | TOSOT | HMSR-A-CB | Mixed Ducted and Non-Ducted Indoor Units | TVRF-SHC120K/220V | TVRF-SHC120K/220V |  |  |  | 112000 | 11.25 | 22.4 | 3.4 | 126000 | 82000 | 2.25
206331759 | 5.75 | TOSHIBA CARRIER | HMSV-A-CB | Non-Ducted Indoor Units | MMY-MAP0726HT6P-UL | MMY-MAP0726HT6P-UL |  |  |  | 69000 | 14.8 | 29 | 4.23 | 77000 | 56000 | 2.68
206331760 | 7.67 | TOSHIBA CARRIER | HMSV-A-CB | Ducted Indoor Units | MMY-MAP0966HT6P-UL | MMY-MAP0966HT6P-UL |  |  |  | 92000 | 13.3 | 22.3 | 4 | 103000 | 76000 | 2.83
206331761 | 9.5 | TOSHIBA CARRIER | HMSV-A-CB | Ducted Indoor Units | MMY-MAP1206HT6P-UL | MMY-MAP1206HT6P-UL |  |  |  | 114000 | 12.1 | 21.6 | 3.89 | 129000 | 92000 | 2.75
206331780 | 5.75 | TOSHIBA CARRIER | HMSV-A-CB | Ducted Indoor Units | MMY-MAP0726HT6P-UL | MMY-MAP0726HT6P-UL |  |  |  | 69000 | 13.5 | 22.7 | 3.79 | 77000 | 56000 | 2.74
206331781 | 7.67 | TOSHIBA CARRIER | HMSV-A-CB | Non-Ducted Indoor Units | MMY-MAP0966HT6P-UL | MMY-MAP0966HT6P-UL |  |  |  | 92000 | 12.6 | 28 | 4.5 | 103000 | 76000 | 2.84
206331782 | 9.5 | TOSHIBA CARRIER | HMSV-A-CB | Non-Ducted Indoor Units | MMY-MAP1206HT6P-UL | MMY-MAP1206HT6P-UL |  |  |  | 114000 | 12.8 | 25.1 | 3.99 | 129000 | 92000 | 2.79
206331915 | 5.75 | TOSHIBA CARRIER | HMSV-A-CB | Non-Ducted Indoor Units | MMY-MAP0726HT9P-UL | MMY-MAP0726HT9P-UL |  |  |  | 69000 | 14.8 | 29 | 4.23 | 77000 | 56000 | 2.68
206331916 | 7.67 | TOSHIBA CARRIER | HMSV-A-CB | Ducted Indoor Units | MMY-MAP0966HT9P-UL | MMY-MAP0966HT9P-UL |  |  |  | 92000 | 13.3 | 22.3 | 4 | 103000 | 76000 | 2.83
206331917 | 9.5 | TOSHIBA CARRIER | HMSV-A-CB | Ducted Indoor Units | MMY-MAP1206HT9P-UL | MMY-MAP1206HT9P-UL |  |  |  | 114000 | 12.1 | 21.6 | 3.89 | 129000 | 92000 | 2.75
206331937 | 5.75 | TOSHIBA CARRIER | HMSV-A-CB | Ducted Indoor Units | MMY-MAP0726HT9P-UL | MMY-MAP0726HT9P-UL |  |  |  | 69000 | 13.5 | 22.7 | 3.79 | 77000 | 56000 | 2.74
206331938 | 7.67 | TOSHIBA CARRIER | HMSV-A-CB | Non-Ducted Indoor Units | MMY-MAP0966HT9P-UL | MMY-MAP0966HT9P-UL |  |  |  | 92000 | 12.6 | 28 | 4.5 | 103000 | 76000 | 2.84
206331939 | 9.5 | TOSHIBA CARRIER | HMSV-A-CB | Non-Ducted Indoor Units | MMY-MAP1206HT9P-UL | MMY-MAP1206HT9P-UL |  |  |  | 114000 | 12.8 | 25.1 | 3.99 | 129000 | 92000 | 2.79
206331947 | 5.75 | TOSHIBA CARRIER | HMSR-A-CB | Non-Ducted Indoor Units | MMY-MAP0726FT6P-UL | MMY-MAP0726FT6P-UL |  |  |  | 69000 | 14.6 | 26.6 | 3.67 | 77000 | 56000 | 2.73
206331948 | 5.75 | TOSHIBA CARRIER | HMSR-A-CB | Ducted Indoor Units | MMY-MAP0726FT6P-UL | MMY-MAP0726FT6P-UL |  |  |  | 69000 | 12.6 | 19.5 | 3.42 | 77000 | 56000 | 2.44
206331949 | 5.75 | TOSHIBA CARRIER | HMSR-A-CB | Non-Ducted Indoor Units | MMY-MAP0726FT9P-UL | MMY-MAP0726FT9P-UL |  |  |  | 69000 | 14.6 | 26.6 | 3.67 | 77000 | 56000 | 2.73
206331950 | 5.75 | TOSHIBA CARRIER | HMSR-A-CB | Ducted Indoor Units | MMY-MAP0726FT9P-UL | MMY-MAP0726FT9P-UL |  |  |  | 69000 | 12.6 | 19.5 | 3.42 | 77000 | 56000 | 2.44
206331951 | 7.67 | TOSHIBA CARRIER | HMSR-A-CB | Non-Ducted Indoor Units | MMY-MAP0966FT6P-UL | MMY-MAP0966FT6P-UL |  |  |  | 92000 | 12.5 | 28.3 | 3.85 | 103000 | 76000 | 2.61
206331952 | 7.67 | TOSHIBA CARRIER | HMSR-A-CB | Ducted Indoor Units | MMY-MAP0966FT6P-UL | MMY-MAP0966FT6P-UL |  |  |  | 92000 | 11.7 | 21.4 | 3.71 | 103000 | 76000 | 2.54
206331953 | 7.67 | TOSHIBA CARRIER | HMSR-A-CB | Non-Ducted Indoor Units | MMY-MAP0966FT9P-UL | MMY-MAP0966FT9P-UL |  |  |  | 92000 | 12.5 | 28.3 | 3.85 | 103000 | 76000 | 2.61
206331954 | 7.67 | TOSHIBA CARRIER | HMSR-A-CB | Ducted Indoor Units | MMY-MAP0966FT9P-UL | MMY-MAP0966FT9P-UL |  |  |  | 92000 | 11.7 | 21.4 | 3.71 | 103000 | 76000 | 2.54
206331955 | 9.5 | TOSHIBA CARRIER | HMSR-A-CB | Non-Ducted Indoor Units | MMY-MAP1206FT6P-UL | MMY-MAP1206FT6P-UL |  |  |  | 114000 | 11.8 | 27.5 | 3.61 | 129000 | 92000 | 2.44
206331956 | 9.5 | TOSHIBA CARRIER | HMSR-A-CB | Ducted Indoor Units | MMY-MAP1206FT6P-UL | MMY-MAP1206FT6P-UL |  |  |  | 114000 | 11.9 | 20 | 3.48 | 129000 | 92000 | 2.46
206331957 | 9.5 | TOSHIBA CARRIER | HMSR-A-CB | Non-Ducted Indoor Units | MMY-MAP1206FT9P-UL | MMY-MAP1206FT9P-UL |  |  |  | 114000 | 11.8 | 27.5 | 3.61 | 129000 | 92000 | 2.44
206331958 | 9.5 | TOSHIBA CARRIER | HMSR-A-CB | Ducted Indoor Units | MMY-MAP1206FT9P-UL | MMY-MAP1206FT9P-UL |  |  |  | 114000 | 11.9 | 20 | 3.48 | 129000 | 92000 | 2.46
206332027 | 5.75 | TOSHIBA CARRIER | HMSR-A-CB | Non-Ducted Indoor Units | MMY-MAP0726FT2P-UL | MMY-MAP0726FT2P-UL |  |  |  | 69000 | 14.6 | 26.6 | 3.67 | 77000 | 56000 | 2.73
206332028 | 5.75 | TOSHIBA CARRIER | HMSR-A-CB | Ducted Indoor Units | MMY-MAP0726FT2P-UL | MMY-MAP0726FT2P-UL |  |  |  | 69000 | 12.6 | 19.5 | 3.42 | 77000 | 56000 | 2.44
206332054 | 5.75 | TOSHIBA CARRIER | HMSV-A-CB | Mixed Ducted and Non-Ducted Indoor Units | MMY-MAP0726HT9P-UL | MMY-MAP0726HT9P-UL |  |  |  | 69000 | 14.15 | 25.85 | 4.01 | 77000 | 56000 | 2.71
206332055 | 5.75 | TOSHIBA CARRIER | HMSR-A-CB | Mixed Ducted and Non-Ducted Indoor Units | MMY-MAP0726FT6P-UL | MMY-MAP0726FT6P-UL |  |  |  | 69000 | 13.6 | 23.05 | 3.54 | 77000 | 56000 | 2.58
206332056 | 5.75 | TOSHIBA CARRIER | HMSR-A-CB | Mixed Ducted and Non-Ducted Indoor Units | MMY-MAP0726FT9P-UL | MMY-MAP0726FT9P-UL |  |  |  | 69000 | 13.6 | 23.05 | 3.54 | 77000 | 56000 | 2.58
206332057 | 7.67 | TOSHIBA CARRIER | HMSV-A-CB | Mixed Ducted and Non-Ducted Indoor Units | MMY-MAP0966HT9P-UL | MMY-MAP0966HT9P-UL |  |  |  | 92000 | 12.95 | 25.15 | 4.25 | 103000 | 76000 | 2.83
206332058 | 7.67 | TOSHIBA CARRIER | HMSR-A-CB | Mixed Ducted and Non-Ducted Indoor Units | MMY-MAP0966FT6P-UL | MMY-MAP0966FT6P-UL |  |  |  | 92000 | 12.1 | 24.85 | 3.78 | 103000 | 76000 | 2.57
206332059 | 7.67 | TOSHIBA CARRIER | HMSR-A-CB | Mixed Ducted and Non-Ducted Indoor Units | MMY-MAP0966FT9P-UL | MMY-MAP0966FT9P-UL |  |  |  | 92000 | 12.1 | 24.85 | 3.78 | 103000 | 76000 | 2.57
206332060 | 9.5 | TOSHIBA CARRIER | HMSV-A-CB | Mixed Ducted and Non-Ducted Indoor Units | MMY-MAP1206HT9P-UL | MMY-MAP1206HT9P-UL |  |  |  | 114000 | 12.45 | 23.35 | 3.94 | 129000 | 92000 | 2.77
206332061 | 9.5 | TOSHIBA CARRIER | HMSR-A-CB | Mixed Ducted and Non-Ducted Indoor Units | MMY-MAP1206FT6P-UL | MMY-MAP1206FT6P-UL |  |  |  | 114000 | 11.85 | 23.75 | 3.54 | 129000 | 92000 | 2.45
206332062 | 9.5 | TOSHIBA CARRIER | HMSR-A-CB | Mixed Ducted and Non-Ducted Indoor Units | MMY-MAP1206FT9P-UL | MMY-MAP1206FT9P-UL |  |  |  | 114000 | 11.85 | 23.75 | 3.54 | 129000 | 92000 | 2.45
206332123 | 5.75 | TOSHIBA CARRIER | HMSV-A-CB | Mixed Ducted and Non-Ducted Indoor Units | MMY-MAP0726HT6P-UL | MMY-MAP0726HT6P-UL |  |  |  | 69000 | 14.15 | 25.85 | 4.01 | 77000 | 56000 | 2.71
206332124 | 7.67 | TOSHIBA CARRIER | HMSV-A-CB | Mixed Ducted and Non-Ducted Indoor Units | MMY-MAP0966HT6P-UL | MMY-MAP0966HT6P-UL |  |  |  | 92000 | 12.95 | 25.15 | 4.25 | 103000 | 76000 | 2.83
206332125 | 9.5 | TOSHIBA CARRIER | HMSV-A-CB | Mixed Ducted and Non-Ducted Indoor Units | MMY-MAP1206HT6P-UL | MMY-MAP1206HT6P-UL |  |  |  | 114000 | 12.45 | 23.35 | 3.94 | 129000 | 92000 | 2.77
206332138 | 5.75 | TOSHIBA CARRIER | HMSR-A-CB | Mixed Ducted and Non-Ducted Indoor Units | MMY-MAP0726FT2P-UL | MMY-MAP0726FT2P-UL |  |  |  | 69000 | 13.6 | 23.05 | 3.54 | 77000 | 56000 | 2.58
206568879 | 5.75 | HAIER | HMSV-A-CB | Ducted Indoor Units | MVHP072ME4CA* | MVHP072ME4CA* |  |  |  | 69000 | 12.1 | 21 | 3.6 | 77000 | 54000 | 2.5
206568881 | 5.75 | HAIER | HMSV-A-CB | Non-Ducted Indoor Units | MVHP072ME4CA* | MVHP072ME4CA* |  |  |  | 69000 | 13.5 | 25 | 3.6 | 77000 | 54000 | 2.5
206568882 | 5.75 | HAIER | HMSR-A-CB | Ducted Indoor Units | MVHR072ME4CA* | MVHR072ME4CA* |  |  |  | 69000 | 11.9 | 20 | 3.6 | 77000 | 54000 | 2.5
206568883 | 5.75 | HAIER | HMSR-A-CB | Non-Ducted Indoor Units | MVHR072ME4CA* | MVHR072ME4CA* |  |  |  | 69000 | 13 | 24.5 | 3.6 | 77000 | 54000 | 2.5
206568885 | 7.67 | HAIER | HMSV-A-CB | Ducted Indoor Units | MVHP096ME4CA* | MVHP096ME4CA* |  |  |  | 92000 | 12.1 | 22.8 | 3.6 | 103000 | 72000 | 2.5
206568886 | 7.67 | HAIER | HMSV-A-CB | Non-Ducted Indoor Units | MVHP096ME4CA* | MVHP096ME4CA* |  |  |  | 92000 | 12 | 23 | 3.6 | 103000 | 72000 | 2.5
206568887 | 7.67 | HAIER | HMSR-A-CB | Ducted Indoor Units | MVHR096ME4CA* | MVHR096ME4CA* |  |  |  | 92000 | 11.9 | 21.8 | 3.6 | 103000 | 72000 | 2.5
206568888 | 7.67 | HAIER | HMSR-A-CB | Non-Ducted Indoor Units | MVHR096ME4CA* | MVHR096ME4CA* |  |  |  | 92000 | 12.3 | 23 | 3.6 | 103000 | 72000 | 2.5
206568890 | 9.58 | HAIER | HMSV-A-CB | Ducted Indoor Units | MVHP120ME4CA* | MVHP120ME4CA* |  |  |  | 115000 | 12.1 | 23 | 3.6 | 129000 | 84000 | 2.5
206568891 | 9.58 | HAIER | HMSV-A-CB | Non-Ducted Indoor Units | MVHP120ME4CA* | MVHP120ME4CA* |  |  |  | 115000 | 12.1 | 22 | 3.6 | 129000 | 84000 | 2.5
206568892 | 9.58 | HAIER | HMSR-A-CB | Ducted Indoor Units | MVHR120ME4CA* | MVHR120ME4CA* |  |  |  | 115000 | 11.9 | 21.9 | 3.6 | 129000 | 84000 | 2.5
206568893 | 9.58 | HAIER | HMSR-A-CB | Non-Ducted Indoor Units | MVHR120ME4CA* | MVHR120ME4CA* |  |  |  | 115000 | 11.9 | 22 | 3.6 | 129000 | 84000 | 2.5
206799419 | 5.75 | SAMSUNG | HMSV-A-CB | Ducted Indoor Units | AM072KXVTFH | AM072KXVTFH |  |  |  | 69000 | 11.7 | 25.3 | 3.64 | 77000 | 77000 | 2.4
206799420 | 5.75 | SAMSUNG | HMSR-A-CB | Ducted Indoor Units | AM072KXVTFR | AM072KXVTFR |  |  |  | 69000 | 11.7 | 25.3 | 3.64 | 77000 | 77000 | 2.4
206799421 | 5.75 | SAMSUNG | HMSV-A-CB | Ducted Indoor Units | AM072KXVTJH | AM072KXVTJH |  |  |  | 69000 | 11.7 | 25.3 | 3.64 | 77000 | 77000 | 2.4
206799422 | 5.75 | SAMSUNG | HMSR-A-CB | Ducted Indoor Units | AM072KXVTJR | AM072KXVTJR |  |  |  | 69000 | 11.7 | 25.3 | 3.64 | 77000 | 77000 | 2.4
206799423 | 7.67 | SAMSUNG | HMSV-A-CB | Ducted Indoor Units | AM096FXVAFH | AM096FXVAFH |  |  |  | 92000 | 11.9 | 24.5 | 3.63 | 103000 | 67000 | 2.62
206799424 | 7.67 | SAMSUNG | HMSR-A-CB | Ducted Indoor Units | AM096FXVAFR | AM096FXVAFR |  |  |  | 92000 | 11.9 | 24.5 | 3.63 | 103000 | 67000 | 2.62
206799425 | 7.67 | SAMSUNG | HMSV-A-CB | Ducted Indoor Units | AM096FXVAJH | AM096FXVAJH |  |  |  | 92000 | 11.9 | 24.5 | 3.63 | 103000 | 67000 | 2.62
206799426 | 7.67 | SAMSUNG | HMSR-A-CB | Ducted Indoor Units | AM096FXVAJR | AM096FXVAJR |  |  |  | 92000 | 11.9 | 24.5 | 3.63 | 103000 | 67000 | 2.62
206799427 | 7.67 | SAMSUNG | HMSV-A-CB | Ducted Indoor Units | AM096KXVTFH | AM096KXVTFH |  |  |  | 92000 | 12.2 | 24.7 | 3.59 | 103000 | 103000 | 2.38
206799428 | 7.67 | SAMSUNG | HMSR-A-CB | Ducted Indoor Units | AM096KXVTFR | AM096KXVTFR |  |  |  | 92000 | 12.2 | 24.7 | 3.59 | 103000 | 103000 | 2.38
206799429 | 7.67 | SAMSUNG | HMSV-A-CB | Ducted Indoor Units | AM096KXVTJH | AM096KXVTJH |  |  |  | 92000 | 12.2 | 24.7 | 3.59 | 103000 | 103000 | 2.38
206799430 | 7.67 | SAMSUNG | HMSR-A-CB | Ducted Indoor Units | AM096KXVTJR | AM096KXVTJR |  |  |  | 92000 | 12.2 | 24.7 | 3.59 | 103000 | 103000 | 2.38
210865825 | 5.75 | LG | HMSR-A-CB | Mixed Ducted and Non-Ducted Indoor Units | ARUM072BTE5 | ARUM072BTE5 |  |  |  | 69000 | 13.2 | 26 | 3.65 | 77000 | 51000 | 2.57
210865833 | 5.75 | LG | HMSR-A-CB | Mixed Ducted and Non-Ducted Indoor Units | ARUM072DTE5 | ARUM072DTE5 |  |  |  | 69000 | 13.2 | 26 | 3.65 | 77000 | 51000 | 2.57
210865839 | 7.67 | LG | HMSR-A-CB | Mixed Ducted and Non-Ducted Indoor Units | ARUM096BTE5 | ARUM096BTE5 |  |  |  | 92000 | 13.95 | 29.05 | 3.99 | 103000 | 67000 | 2.79
210865860 | 7.67 | LG | HMSR-A-CB | Mixed Ducted and Non-Ducted Indoor Units | ARUM096DTE5 | ARUM096DTE5 |  |  |  | 92000 | 13.95 | 29.05 | 3.99 | 103000 | 67000 | 2.79
210865872 | 9.5 | LG | HMSR-A-CB | Mixed Ducted and Non-Ducted Indoor Units | ARUM121BTE5 | ARUM121BTE5 |  |  |  | 114000 | 12.8 | 27.1 | 3.71 | 129000 | 84000 | 2.63
210865883 | 9.5 | LG | HMSR-A-CB | Mixed Ducted and Non-Ducted Indoor Units | ARUM121DTE5 | ARUM121DTE5 |  |  |  | 114000 | 12.8 | 27.1 | 3.71 | 129000 | 84000 | 2.63
213916570 | 5.75 | Mitsubishi Electric | HMSV-A-CB | Mixed Ducted and Non-Ducted Indoor Units | PUHY-EP72TNU-A | PUHY-EP72TNU-A |  |  |  | 69000 | 12.95 | 24.65 | 4.31 | 76000 | 64000 | 2.34
213916571 | 7.67 | Mitsubishi Electric | HMSV-A-CB | Mixed Ducted and Non-Ducted Indoor Units | PUHY-EP96TNU-A | PUHY-EP96TNU-A |  |  |  | 92000 | 12.1 | 25 | 4.21 | 103000 | 80000 | 2.35
213916588 | 5.75 | Mitsubishi Electric | HMSV-A-CB | Mixed Ducted and Non-Ducted Indoor Units | PUHY-HP72TNU-A | PUHY-HP72TNU-A |  |  |  | 69000 | 12.2 | 23.25 | 4.21 | 76000 | 64000 | 2.41
213916589 | 7.67 | Mitsubishi Electric | HMSV-A-CB | Mixed Ducted and Non-Ducted Indoor Units | PUHY-HP96TNU-A | PUHY-HP96TNU-A |  |  |  | 92000 | 12.4 | 22.15 | 4.17 | 103000 | 87000 | 2.47
213916590 | 9.58 | Mitsubishi Electric | HMSV-A-CB | Mixed Ducted and Non-Ducted Indoor Units | PUHY-HP120TNU-A | PUHY-HP120TNU-A |  |  |  | 115000 | 11.3 | 21.35 | 4.01 | 129000 | 93000 | 2.45
213916594 | 5.75 | Mitsubishi Electric | HMSV-A-CB | Mixed Ducted and Non-Ducted Indoor Units | PUHY-P72TNU-A | PUHY-P72TNU-A |  |  |  | 69000 | 11.45 | 24.25 | 4.15 | 76000 | 56000 | 2.73
213916595 | 7.67 | Mitsubishi Electric | HMSV-A-CB | Mixed Ducted and Non-Ducted Indoor Units | PUHY-P96TNU-A | PUHY-P96TNU-A |  |  |  | 92000 | 11.4 | 23.55 | 4.16 | 103000 | 76000 | 2.69
213916609 | 5.75 | Mitsubishi Electric | HMSV-A-CB | Mixed Ducted and Non-Ducted Indoor Units | PUHY-EP72YNU-A | PUHY-EP72YNU-A |  |  |  | 69000 | 12.95 | 24.65 | 4.31 | 76000 | 64000 | 2.34
213916610 | 7.67 | Mitsubishi Electric | HMSV-A-CB | Mixed Ducted and Non-Ducted Indoor Units | PUHY-EP96YNU-A | PUHY-EP96YNU-A |  |  |  | 92000 | 12.1 | 25 | 4.21 | 103000 | 80000 | 2.35
213916627 | 5.75 | Mitsubishi Electric | HMSV-A-CB | Mixed Ducted and Non-Ducted Indoor Units | PUHY-HP72YNU-A | PUHY-HP72YNU-A |  |  |  | 69000 | 12.2 | 23.25 | 4.21 | 76000 | 64000 | 2.41
213916628 | 7.67 | Mitsubishi Electric | HMSV-A-CB | Mixed Ducted and Non-Ducted Indoor Units | PUHY-HP96YNU-A | PUHY-HP96YNU-A |  |  |  | 92000 | 12.4 | 22.15 | 4.17 | 103000 | 87000 | 2.47
213916629 | 9.58 | Mitsubishi Electric | HMSV-A-CB | Mixed Ducted and Non-Ducted Indoor Units | PUHY-HP120YNU-A | PUHY-HP120YNU-A |  |  |  | 115000 | 11.3 | 21.35 | 4.01 | 129000 | 93000 | 2.45
213916633 | 5.75 | Mitsubishi Electric | HMSV-A-CB | Mixed Ducted and Non-Ducted Indoor Units | PUHY-P72YNU-A | PUHY-P72YNU-A |  |  |  | 69000 | 11.45 | 24.25 | 4.15 | 76000 | 56000 | 2.73
213916634 | 7.67 | Mitsubishi Electric | HMSV-A-CB | Mixed Ducted and Non-Ducted Indoor Units | PUHY-P96YNU-A | PUHY-P96YNU-A |  |  |  | 92000 | 11.4 | 23.55 | 4.16 | 103000 | 76000 | 2.69
213916698 | 5.75 | Trane / Mitsubishi Electric | HMSV-A-CB | Mixed Ducted and Non-Ducted Indoor Units | TUHYE0723AN40AN | TUHYE0723AN40AN |  |  |  | 69000 | 12.95 | 24.65 | 4.31 | 76000 | 64000 | 2.34
213916700 | 5.75 | Trane / Mitsubishi Electric | HMSV-A-CB | Mixed Ducted and Non-Ducted Indoor Units | TUHYE0724AN40AN | TUHYE0724AN40AN |  |  |  | 69000 | 12.95 | 24.65 | 4.31 | 76000 | 64000 | 2.34
213916702 | 7.67 | Trane / Mitsubishi Electric | HMSV-A-CB | Mixed Ducted and Non-Ducted Indoor Units | TUHYE0963AN40AN | TUHYE0963AN40AN |  |  |  | 92000 | 12.1 | 25 | 4.21 | 103000 | 80000 | 2.35
213916704 | 7.67 | Trane / Mitsubishi Electric | HMSV-A-CB | Mixed Ducted and Non-Ducted Indoor Units | TUHYE0964AN40AN | TUHYE0964AN40AN |  |  |  | 92000 | 12.1 | 25 | 4.21 | 103000 | 80000 | 2.35
213916772 | 5.75 | Trane / Mitsubishi Electric | HMSV-A-CB | Mixed Ducted and Non-Ducted Indoor Units | TUHYH0723AN40AN | TUHYH0723AN40AN |  |  |  | 69000 | 12.2 | 23.25 | 4.21 | 76000 | 64000 | 2.41
213916774 | 5.75 | Trane / Mitsubishi Electric | HMSV-A-CB | Mixed Ducted and Non-Ducted Indoor Units | TUHYH0724AN40AN | TUHYH0724AN40AN |  |  |  | 69000 | 12.2 | 23.25 | 4.21 | 76000 | 64000 | 2.41
213916776 | 7.67 | Trane / Mitsubishi Electric | HMSV-A-CB | Mixed Ducted and Non-Ducted Indoor Units | TUHYH0963AN40AN | TUHYH0723AN40AN |  |  |  | 92000 | 12.4 | 22.15 | 4.17 | 103000 | 87000 | 2.47
213916778 | 7.67 | Trane / Mitsubishi Electric | HMSV-A-CB | Mixed Ducted and Non-Ducted Indoor Units | TUHYH0964AN40AN | TUHYH0964AN40AN |  |  |  | 92000 | 12.4 | 22.15 | 4.17 | 103000 | 87000 | 2.47
213916780 | 9.58 | Trane / Mitsubishi Electric | HMSV-A-CB | Mixed Ducted and Non-Ducted Indoor Units | TUHYH1203AN40AN | TUHYH0723AN40AN |  |  |  | 115000 | 11.3 | 21.35 | 4.01 | 129000 | 93000 | 2.45
213916782 | 9.58 | Trane / Mitsubishi Electric | HMSV-A-CB | Mixed Ducted and Non-Ducted Indoor Units | TUHYH1204AN40AN | TUHYH1204AN40AN |  |  |  | 115000 | 11.3 | 21.35 | 4.01 | 129000 | 93000 | 2.45
213916793 | 5.75 | Trane / Mitsubishi Electric | HMSV-A-CB | Mixed Ducted and Non-Ducted Indoor Units | TUHYP0723AN40AN | TUHYP0723AN40AN |  |  |  | 69000 | 11.45 | 24.25 | 4.15 | 76000 | 56000 | 2.73
213916795 | 5.75 | Trane / Mitsubishi Electric | HMSV-A-CB | Mixed Ducted and Non-Ducted Indoor Units | TUHYP0724AN40AN | TUHYP0724AN40AN |  |  |  | 69000 | 11.45 | 24.25 | 4.15 | 76000 | 56000 | 2.73
213916797 | 7.67 | Trane / Mitsubishi Electric | HMSV-A-CB | Mixed Ducted and Non-Ducted Indoor Units | TUHYP0963AN40AN | TUHYP0963AN40AN |  |  |  | 92000 | 11.4 | 23.55 | 4.16 | 103000 | 76000 | 2.69
213916799 | 7.67 | Trane / Mitsubishi Electric | HMSV-A-CB | Mixed Ducted and Non-Ducted Indoor Units | TUHYP0964AN40AN | TUHYP0964AN40AN |  |  |  | 92000 | 11.4 | 23.55 | 4.16 | 103000 | 76000 | 2.69
213916464 | 5.75 | Mitsubishi Electric | HMSV-A-CB | Mixed Ducted and Non-Ducted Indoor Units | PUHY-P72ZKMU-A | PUHY-P72ZKMU-A |  |  |  | 69000 | 12.35 | 21.2 | 3.79 | 76000 | 56000 | 2.42
213916465 | 7.67 | Mitsubishi Electric | HMSV-A-CB | Mixed Ducted and Non-Ducted Indoor Units | PUHY-P96ZKMU-A | PUHY-P96ZKMU-A |  |  |  | 92000 | 12 | 21.15 | 3.73 | 103000 | 76000 | 2.56
210865878 | 9.5 | LG | HMSR-A-CB | Mixed Ducted and Non-Ducted Indoor Units | ARUM121CTE5 | ARUM121CTE5 |  |  |  | 114000 | 12.8 | 27.1 | 3.71 | 129000 | 84000 | 2.63
210865848 | 7.67 | LG | HMSR-A-CB | Mixed Ducted and Non-Ducted Indoor Units | ARUM096CTE5 | ARUM096CTE5 |  |  |  | 92000 | 13.95 | 29.05 | 3.99 | 103000 | 67000 | 2.79
210865829 | 5.75 | LG | HMSR-A-CB | Mixed Ducted and Non-Ducted Indoor Units | ARUM072CTE5 | ARUM072CTE5 |  |  |  | 69000 | 13.2 | 26 | 3.65 | 77000 | 51000 | 2.57
210860261 | 5.75 | LG | HMSR-A-CB | Non-Ducted Indoor Units | ARUM072CTE5 | ARUM072CTE5 |  |  |  | 69000 | 13.4 | 28.4 | 3.83 | 77000 | 51000 | 2.66
201874141 | 9.5 | Mitsubishi Electric | HMSV-A-CB | Non-Ducted Indoor Units | PUHY-P120ZKMU-A | PUHY-P120ZKMU-A |  |  |  | 114000 | 13.7 | 24.2 | 3.87 | 129000 | 92000 | 2.3
201874149 | 5.75 | Mitsubishi Electric | HMSV-A-CB | Non-Ducted Indoor Units | PUHY-P72ZKMU-A | PUHY-P72ZKMU-A |  |  |  | 69000 | 13.6 | 25.9 | 3.85 | 76000 | 56000 | 2.25
201874152 | 7.67 | Mitsubishi Electric | HMSV-A-CB | Non-Ducted Indoor Units | PUHY-P96ZKMU-A | PUHY-P96ZKMU-A |  |  |  | 92000 | 13.2 | 25.6 | 3.74 | 103000 | 76000 | 2.42
201874771 | 9.5 | Mitsubishi Electric | HMSV-A-CB | Ducted Indoor Units | PUHY-P120ZKMU-A | PUHY-P120ZKMU-A |  |  |  | 114000 | 12.5 | 21.4 | 3.62 | 129000 | 92000 | 2.51
201874773 | 5.75 | Mitsubishi Electric | HMSV-A-CB | Ducted Indoor Units | PUHY-P72ZKMU-A | PUHY-P72ZKMU-A |  |  |  | 69000 | 13 | 22.5 | 3.74 | 76000 | 56000 | 2.59
201874774 | 7.67 | Mitsubishi Electric | HMSV-A-CB | Ducted Indoor Units | PUHY-P96ZKMU-A | PUHY-P96ZKMU-A |  |  |  | 92000 | 12.3 | 22.4 | 3.73 | 103000 | 76000 | 2.71
203381176 | 9.5 | Mitsubishi Electric | HMSR-A-CB | Mixed Ducted and Non-Ducted Indoor Units | PURY-P120ZKMU-A | PURY-P120ZKMU-A |  |  |  | 114000 | 12.7 | 20.7 | 3.43 | 129000 | 87000 | 2.26
203301898 | 9.5 | Mitsubishi Electric | HMSR-A-CB | Non-Ducted Indoor Units | PURY-P120ZKMU-A | PURY-P120ZKMU-A |  |  |  | 114000 | 13.2 | 22.3 | 3.5 | 129000 | 87000 | 2.26
213896280 | 5.75 | Mitsubishi Electric | HMSV-A-CB | Non-Ducted Indoor Units | PUHY-P72ZKMU-A | PUHY-P72ZKMU-A |  |  |  | 69000 | 12.4 | 22.2 | 3.85 | 76000 | 56000 | 2.25
213896281 | 7.67 | Mitsubishi Electric | HMSV-A-CB | Non-Ducted Indoor Units | PUHY-P96ZKMU-A | PUHY-P96ZKMU-A |  |  |  | 92000 | 12.1 | 22.2 | 3.74 | 103000 | 76000 | 2.42
213896311 | 5.75 | Mitsubishi Electric | HMSR-A-CB | Non-Ducted Indoor Units | PURY-P72ZKMU-A | PURY-P72ZKMU-A |  |  |  | 69000 | 11.4 | 19.8 | 3.46 | 76000 | 56000 | 2.26
213896315 | 9.58 | Mitsubishi Electric | HMSV-A-CB | Ducted Indoor Units | PUHY-P120ZKMU-A | PUHY-P120ZKMU-A |  |  |  | 115000 | 11.4 | 19.5 | 3.62 | 129000 | 92000 | 2.51
213896335 | 5.75 | Mitsubishi Electric | HMSV-A-CB | Ducted Indoor Units | PUHY-P72ZKMU-A | PUHY-P72ZKMU-A |  |  |  | 69000 | 12.3 | 20.2 | 3.74 | 76000 | 56000 | 2.59
213896336 | 7.67 | Mitsubishi Electric | HMSV-A-CB | Ducted Indoor Units | PUHY-P96ZKMU-A | PUHY-P96ZKMU-A |  |  |  | 92000 | 11.9 | 20.1 | 3.73 | 103000 | 76000 | 2.71
203381271 | 7.67 | Mitsubishi Electric | HMSR-A-CB | Mixed Ducted and Non-Ducted Indoor Units | PURY-P96ZKMU-A | PURY-P96ZKMU-A |  |  |  | 92000 | 12.1 | 21.2 | 3.46 | 103000 | 71000 | 2.26
203381262 | 5.75 | Mitsubishi Electric | HMSR-A-CB | Mixed Ducted and Non-Ducted Indoor Units | PURY-P72ZKMU-A | PURY-P72ZKMU-A |  |  |  | 69000 | 12.8 | 20.9 | 3.54 | 76000 | 56000 | 2.26
203297576 | 7.67 | Mitsubishi Electric | HMSR-A-CB | Non-Ducted Indoor Units | PURY-P96ZKMU-A | PURY-P96ZKMU-A |  |  |  | 92000 | 12.4 | 22.7 | 3.46 | 103000 | 71000 | 2.26
203297565 | 5.75 | Mitsubishi Electric | HMSR-A-CB | Non-Ducted Indoor Units | PURY-P72ZKMU-A | PURY-P72ZKMU-A |  |  |  | 69000 | 13.1 | 21.3 | 3.62 | 76000 | 56000 | 2.26
210859933 | 9.5 | LG | HMSR-A-CB | Ducted Indoor Units | ARUM121CTE5 | ARUM121CTE5 |  |  |  | 114000 | 12.5 | 24.6 | 3.46 | 129000 | 84000 | 2.53
210859929 | 7.67 | LG | HMSR-A-CB | Ducted Indoor Units | ARUM096CTE5 | ARUM096CTE5 |  |  |  | 92000 | 13.5 | 25.1 | 3.66 | 103000 | 67000 | 2.73
210859925 | 5.75 | LG | HMSR-A-CB | Ducted Indoor Units | ARUM072CTE5 | ARUM072CTE5 |  |  |  | 69000 | 13 | 23.6 | 3.48 | 77000 | 51000 | 2.49
210859844 | 9.5 | LG | HMSR-A-CB | Non-Ducted Indoor Units | ARUM121CTE5 | ARUM121CTE5 |  |  |  | 114000 | 13.1 | 29.6 | 3.97 | 129000 | 84000 | 2.74
210859839 | 7.67 | LG | HMSR-A-CB | Non-Ducted Indoor Units | ARUM096CTE5 | ARUM096CTE5 |  |  |  | 92000 | 14.4 | 33 | 4.33 | 103000 | 67000 | 2.85
204442799 | 5.75 | SAMSUNG | HMSR-A-CB | Non-Ducted Indoor Units | AM072KXVTJR | AM072KXVTJR |  |  |  | 69000 | 14.1 | 32.6 | 4.35 | 77000 | 77000 | 2.58
204442800 | 7.67 | SAMSUNG | HMSR-A-CB | Non-Ducted Indoor Units | AM096KXVTJR | AM096KXVTJR |  |  |  | 92000 | 14.4 | 33 | 4.32 | 103000 | 103000 | 2.45
204442791 | 5.75 | SAMSUNG | HMSR-A-CB | Non-Ducted Indoor Units | AM072KXVTFR | AM072KXVTFR |  |  |  | 69000 | 14.1 | 32.6 | 4.35 | 77000 | 77000 | 2.58
208102004 | 5.75 | LENNOX | HMSV-A-CB | Non-Ducted Indoor Units | VEP072C432Y | VEP072C432Y |  |  |  | 69000 | 11.3 | 23 | 3.7 | 77000 | 51000 | 2.45
208102005 | 7.67 | LENNOX | HMSV-A-CB | Ducted Indoor Units | VEP096C432G | VEP096C432G |  |  |  | 92000 | 11.2 | 19 | 3.4 | 103000 | 67000 | 2.38
208102001 | 5.75 | LENNOX | HMSV-A-CB | Non-Ducted Indoor Units | VEP072C432G | VEP072C432G |  |  |  | 69000 | 11.3 | 23 | 3.7 | 77000 | 51000 | 2.45
208102002 | 5.75 | LENNOX | HMSV-A-CB | Ducted Indoor Units | VEP072C432Y | VEP072C432Y |  |  |  | 69000 | 11.1 | 21.5 | 3.4 | 77000 | 51000 | 2.4
208102010 | 7.67 | LENNOX | HMSV-A-CB | Non-Ducted Indoor Units | VEP096C432Y | VEP096C432Y |  |  |  | 92000 | 12.6 | 26 | 3.9 | 103000 | 67000 | 2.5
208102007 | 7.67 | LENNOX | HMSV-A-CB | Non-Ducted Indoor Units | VEP096C432G | VEP096C432G |  |  |  | 92000 | 12.6 | 26 | 3.9 | 103000 | 67000 | 2.5
208102008 | 7.67 | LENNOX | HMSV-A-CB | Ducted Indoor Units | VEP096C432Y | VEP096C432Y |  |  |  | 92000 | 11.2 | 20 | 3.4 | 103000 | 67000 | 2.38
208102016 | 9.5 | LENNOX | HMSV-A-CB | Non-Ducted Indoor Units | VEP120C432Y | VEP120C432Y |  |  |  | 114000 | 11.2 | 24 | 3.5 | 129000 | 87000 | 2.25
208102013 | 9.5 | LENNOX | HMSV-A-CB | Non-Ducted Indoor Units | VEP120C432G | VEP120C432G |  |  |  | 114000 | 11.2 | 24 | 3.5 | 129000 | 87000 | 2.25
208102083 | 11.17 | LENNOX | HMSR-A-CB | Non-Ducted Indoor Units | VER144C432G | VER072C432G | VER072C432G |  |  | 134000 | 11.6 | 23 | 3.65 | 150000 | 106000 | 2.35
208102085 | 11.17 | LENNOX | HMSR-A-CB | Non-Ducted Indoor Units | VER144C432Y | VER072C432Y | VER072C432Y |  |  | 134000 | 11.6 | 23 | 3.65 | 150000 | 106000 | 2.35
208102073 | 5.58 | LENNOX | HMSR-A-CB | Non-Ducted Indoor Units | VER072C432Y | VER072C432Y |  |  |  | 67000 | 11.5 | 22 | 3.4 | 75000 | 51000 | 2.4
208102075 | 7.67 | LENNOX | HMSR-A-CB | Non-Ducted Indoor Units | VER096C432G | VER096C432G |  |  |  | 92000 | 11.2 | 23.5 | 3.5 | 100000 | 67000 | 2.4
208102070 | 5.58 | LENNOX | HMSR-A-CB | Non-Ducted Indoor Units | VER072C432G | VER072C432G |  |  |  | 67000 | 11.5 | 22 | 3.4 | 75000 | 51000 | 2.4
208102078 | 7.67 | LENNOX | HMSR-A-CB | Non-Ducted Indoor Units | VER096C432Y | VER096C432Y |  |  |  | 92000 | 11.2 | 23.5 | 3.5 | 100000 | 67000 | 2.4
204442759 | 5.75 | SAMSUNG | HMSR-A-CB | Non-Ducted Indoor Units | AM072FXVAJR | AM072FXVAJR |  |  |  | 69000 | 13 | 29.7 | 3.71 | 77000 | 51000 | 2.73
204442760 | 7.67 | SAMSUNG | HMSR-A-CB | Non-Ducted Indoor Units | AM096FXVAJR | AM096FXVAJR |  |  |  | 92000 | 12.7 | 28.6 | 3.86 | 103000 | 67000 | 2.65
203400954 | 9.5 | GREE | HMSR-A-CB | Non-Ducted Indoor Units | GMV-Q120WM/B-U(U) | GMV-Q120WM/B-U(U) |  |  |  | 114000 | 11.5 | 22 | 3.5 | 126000 | 81000 | 2.25
201902894 | 5.75 | LENNOX VRF | HMSV-A-CB | Ducted Indoor Units | VEP072C432G | VEP072C432G |  |  |  | 69000 | 11.1 | 20 | 3.4 | 77000 | 51000 | 2.4
201902896 | 5.75 | LENNOX VRF | HMSV-A-CB | Non-Ducted Indoor Units | VEP072C432G | VEP072C432G |  |  |  | 69000 | 11.3 | 23 | 3.7 | 77000 | 51000 | 2.45
201902899 | 7.67 | LENNOX VRF | HMSV-A-CB | Ducted Indoor Units | VEP096C432G | VEP096C432G |  |  |  | 92000 | 11.2 | 19 | 3.4 | 103000 | 67000 | 2.38
201902900 | 7.67 | LENNOX VRF | HMSV-A-CB | Non-Ducted Indoor Units | VEP096C432G | VEP096C432G |  |  |  | 92000 | 12.6 | 26 | 3.9 | 103000 | 67000 | 2.5
201903138 | 5.58 | LENNOX VRF | HMSR-A-CB | Non-Ducted Indoor Units | VER072C432G | VER072C432G |  |  |  | 67000 | 11.5 | 22 | 3.4 | 75000 | 51000 | 2.4
201903141 | 7.67 | LENNOX VRF | HMSR-A-CB | Non-Ducted Indoor Units | VER096C432G | VER096C432G |  |  |  | 92000 | 11.2 | 23.5 | 3.5 | 100000 | 67000 | 2.4
201903147 | 11.17 | LENNOX VRF | HMSR-A-CB | Non-Ducted Indoor Units | VER144C432G | VER072C432G | VER072C432G |  |  | 134000 | 11.6 | 23 | 3.65 | 150000 | 106000 | 2.35
203254216 | 9.5 | GREE | HMSV-A-CB | Non-Ducted Indoor Units | GMV-120WM/B-U(U) | GMV-120WM/B-U(U) |  |  |  | 114000 | 11.2 | 24 | 3.5 | 129000 | 87000 | 2.25
203266412 | 9.5 | GREE | HMSR-A-CB | Non-Ducted Indoor Units | GMV-Q120WM/B-F(U) | GMV-Q120WM/B-F(U) |  |  |  | 114000 | 11.5 | 22 | 3.5 | 126000 | 81000 | 2.25
203266414 | 9.5 | GREE | HMSV-A-CB | Non-Ducted Indoor Units | GMV-120WM/B-F(U) | GMV-120WM/B-F(U) |  |  |  | 114000 | 11.2 | 24 | 3.5 | 129000 | 87000 | 2.25
203266429 | 9.5 | INNOVAIR | HMSV-A-CB | Non-Ducted Indoor Units | IOV120H6CDC720(A) | IOV120H6CDC720(A) |  |  |  | 114000 | 11.2 | 24 | 3.5 | 129000 | 87000 | 2.25
203266430 | 9.5 | LENNOX VRF | HMSV-A-CB | Non-Ducted Indoor Units | VEP120C432G | VEP120C432G |  |  |  | 114000 | 11.2 | 24 | 3.5 | 129000 | 87000 | 2.25
203266443 | 9.5 | INNOVAIR | HMSV-A-CB | Non-Ducted Indoor Units | IOV120H3CDC720(A) | IOV120H3CDC720(A) |  |  |  | 114000 | 11.2 | 24 | 3.5 | 129000 | 87000 | 2.25
203266444 | 9.5 | LENNOX VRF | HMSV-A-CB | Non-Ducted Indoor Units | VEP120C432Y | VEP120C432Y |  |  |  | 114000 | 11.2 | 24 | 3.5 | 129000 | 87000 | 2.25
203266445 | 9.5 | AC PRO.COM | HMSV-A-CB | Non-Ducted Indoor Units | GMV-120WM/B-F(U) | GMV-120WM/B-F(U) |  |  |  | 114000 | 11.2 | 24 | 3.5 | 129000 | 87000 | 2.25
202519343 | 5.75 | GREE | HMSV-A-CB | Ducted Indoor Units | GMV-Y72WM/C-F(U) | GMV-Y72WM/C-F(U) |  |  |  | 69000 | 11.1 | 21.5 | 3.4 | 77000 | 51000 | 2.4
202519344 | 5.75 | GREE | HMSV-A-CB | Non-Ducted Indoor Units | GMV-Y72WM/C-F(U) | GMV-Y72WM/C-F(U) |  |  |  | 69000 | 11.3 | 22 | 3.5 | 77000 | 51000 | 2.4
202519346 | 7.67 | GREE | HMSV-A-CB | Non-Ducted Indoor Units | GMV-Y96WM/C-F(U) | GMV-Y96WM/C-F(U) |  |  |  | 92000 | 11.2 | 22 | 3.5 | 103000 | 67000 | 2.3
203360784 | 9.5 | TOSOT | HMSV-A-CB | Non-Ducted Indoor Units | TVRF-OC120KHP/220V | TVRF-OC120KHP/220V |  |  |  | 114000 | 11.2 | 24 | 3.5 | 129000 | 87000 | 2.25
10479766 | 5.75 | GREE | HMSV-A-CB | Non-Ducted Indoor Units | GMV-V72W/A-F(U) | GMV-V72W/A-F(U) |  |  |  | 69000 | 11.3 | 21 | 3.5 | 77000 | 60000 | 2.25
10479769 | 7.67 | GREE | HMSV-A-CB | Non-Ducted Indoor Units | GMV-V96W/A-F(U) | GMV-V96W/A-F(U) |  |  |  | 92000 | 11.2 | 21 | 3.5 | 103000 | 68000 | 2.25
10509439 | 5.75 | AC PRO.COM | HMSV-A-CB | Non-Ducted Indoor Units | GMV-72WM/B-F(U) | GMV-72WM/B-F(U) |  |  |  | 69000 | 11.3 | 23 | 3.7 | 77000 | 51000 | 2.45
10509440 | 5.75 | AC PRO.COM | HMSV-A-CB | Ducted Indoor Units | GMV-72WM/B-F(U) | GMV-72WM/B-F(U) |  |  |  | 69000 | 11.1 | 21.5 | 3.4 | 77000 | 51000 | 2.4
10509441 | 7.67 | AC PRO.COM | HMSV-A-CB | Non-Ducted Indoor Units | GMV-96WM/B-F(U) | GMV-96WM/B-F(U) |  |  |  | 92000 | 12.6 | 26 | 3.9 | 103000 | 67000 | 2.5
10509442 | 7.67 | AC PRO.COM | HMSV-A-CB | Ducted Indoor Units | GMV-96WM/B-F(U) | GMV-96WM/B-F(U) |  |  |  | 92000 | 11.2 | 20 | 3.4 | 103000 | 67000 | 2.38
10509445 | 5.58 | AC PRO.COM | HMSR-A-CB | Non-Ducted Indoor Units | GMV-Q72WM/B-F(U) | GMV-Q72WM/B-F(U) |  |  |  | 67000 | 11.5 | 22 | 3.4 | 75000 | 51000 | 2.4
10509447 | 7.67 | AC PRO.COM | HMSR-A-CB | Non-Ducted Indoor Units | GMV-Q96WM/B-F(U) | GMV-Q96WM/B-F(U) |  |  |  | 92000 | 11.2 | 23.5 | 3.5 | 100000 | 67000 | 2.4
10342541 | 11.17 | GREE | HMSR-A-CB | Non-Ducted Indoor Units | GMV-Q144WM/B-F(U) | GMV-Q72WM/B-F(U) | GMV-Q72WM/B-F(U) |  |  | 134000 | 11.6 | 23 | 3.65 | 150000 | 106000 | 2.35
10306464 | 5.75 | INNOVAIR | HMSV-A-CB | Non-Ducted Indoor Units | IOV072H6CDC712(A) | IOV072H6CDC712(A) |  |  |  | 69000 | 11.3 | 23 | 3.7 | 77000 | 51000 | 2.45
10306465 | 7.67 | INNOVAIR | HMSV-A-CB | Ducted Indoor Units | IOV096H6CDC716(A) | IOV096H6CDC716(A) |  |  |  | 92000 | 11.2 | 19 | 3.4 | 103000 | 67000 | 2.38
10306462 | 5.75 | INNOVAIR | HMSV-A-CB | Ducted Indoor Units | IOV072H6CDC712(A) | IOV072H6CDC712(A) |  |  |  | 69000 | 11.1 | 20 | 3.4 | 77000 | 51000 | 2.4
10306467 | 7.67 | INNOVAIR | HMSV-A-CB | Non-Ducted Indoor Units | IOV096H6CDC716(A) | IOV096H6CDC716(A) |  |  |  | 92000 | 12.6 | 26 | 3.9 | 103000 | 67000 | 2.5
10341433 | 5.58 | GREE | HMSR-A-CB | Non-Ducted Indoor Units | GMV-Q72WM/B-U(U) | GMV-Q72WM/B-U(U) |  |  |  | 67000 | 11.5 | 22 | 3.4 | 75000 | 51000 | 2.4
10341435 | 7.67 | GREE | HMSR-A-CB | Non-Ducted Indoor Units | GMV-Q96WM/B-U(U) | GMV-Q96WM/B-U(U) |  |  |  | 92000 | 11.2 | 23.5 | 3.5 | 100000 | 67000 | 2.4
10341439 | 11.17 | GREE | HMSR-A-CB | Non-Ducted Indoor Units | GMV-Q144WM/B-U(U) | GMV-Q72WM/B-U(U) | GMV-Q72WM/B-U(U) |  |  | 134000 | 11.6 | 23 | 3.65 | 150000 | 106000 | 2.35
7793597 | 5.75 | GREE | HMSV-A-CB | Ducted Indoor Units | GMV-72WM/B-F(U) | GMV-72WM/B-F(U) |  |  |  | 69000 | 11.1 | 21.5 | 3.4 | 77000 | 51000 | 2.4
7793598 | 5.75 | GREE | HMSV-A-CB | Non-Ducted Indoor Units | GMV-72WM/B-F(U) | GMV-72WM/B-F(U) |  |  |  | 69000 | 11.3 | 23 | 3.7 | 77000 | 51000 | 2.45
7835428 | 7.67 | GREE | HMSV-A-CB | Non-Ducted Indoor Units | GMV-96WM/B-F(U) | GMV-96WM/B-F(U) |  |  |  | 92000 | 12.6 | 26 | 3.9 | 103000 | 67000 | 2.5
7845593 | 7.67 | GREE | HMSV-A-CB | Ducted Indoor Units | GMV-96WM/B-F(U) | GMV-96WM/B-F(U) |  |  |  | 92000 | 11.2 | 20 | 3.4 | 103000 | 67000 | 2.38
9956563 | 5.75 | LENNOX VRF | HMSV-A-CB | Ducted Indoor Units | VEP072C432Y | VEP072C432Y |  |  |  | 69000 | 11.1 | 21.5 | 3.4 | 77000 | 51000 | 2.4
9133449 | 7.67 | TOSOT | HMSV-A-CB | Ducted Indoor Units | TVRF-OC96KHP/220V | TVRF-OC96KHP/220V |  |  |  | 92000 | 11.2 | 20 | 3.4 | 103000 | 67000 | 2.38
9133480 | 7.67 | TOSOT | HMSV-A-CB | Non-Ducted Indoor Units | TVRF-OC96KHP/220V | TVRF-OC96KHP/220V |  |  |  | 92000 | 12.6 | 26 | 3.9 | 103000 | 67000 | 2.5
8849290 | 5.58 | GREE | HMSR-A-CB | Non-Ducted Indoor Units | GMV-Q72WM/B-F(U) | GMV-Q72WM/B-F(U) |  |  |  | 67000 | 11.5 | 22 | 3.4 | 75000 | 51000 | 2.4
9133441 | 5.75 | TOSOT | HMSV-A-CB | Ducted Indoor Units | TVRF-OC72KHP/220V | TVRF-OC72KHP/220V |  |  |  | 69000 | 11.1 | 21.5 | 3.4 | 77000 | 51000 | 2.4
9133442 | 5.75 | TOSOT | HMSV-A-CB | Non-Ducted Indoor Units | TVRF-OC72KHP/220V | TVRF-OC72KHP/220V |  |  |  | 69000 | 11.3 | 23 | 3.7 | 77000 | 51000 | 2.45
8849292 | 7.67 | GREE | HMSR-A-CB | Non-Ducted Indoor Units | GMV-Q96WM/B-F(U) | GMV-Q96WM/B-F(U) |  |  |  | 92000 | 11.2 | 23.5 | 3.5 | 100000 | 67000 | 2.4
9956572 | 7.67 | LENNOX VRF | HMSV-A-CB | Non-Ducted Indoor Units | VEP096C432Y | VEP096C432Y |  |  |  | 92000 | 12.6 | 26 | 3.9 | 103000 | 67000 | 2.5
9956565 | 5.75 | LENNOX VRF | HMSV-A-CB | Non-Ducted Indoor Units | VEP072C432Y | VEP072C432Y |  |  |  | 69000 | 11.3 | 23 | 3.7 | 77000 | 51000 | 2.45
9956570 | 7.67 | LENNOX VRF | HMSV-A-CB | Ducted Indoor Units | VEP096C432Y | VEP096C432Y |  |  |  | 92000 | 11.2 | 20 | 3.4 | 103000 | 67000 | 2.38
9956608 | 7.67 | LENNOX VRF | HMSR-A-CB | Non-Ducted Indoor Units | VER096C432Y | VER096C432Y |  |  |  | 92000 | 11.2 | 23.5 | 3.5 | 100000 | 67000 | 2.4
10306437 | 7.67 | INNOVAIR | HMSV-A-CB | Non-Ducted Indoor Units | IOV096H3CDC716(A) | IOV096H3CDC716(A) |  |  |  | 92000 | 12.6 | 26 | 3.9 | 103000 | 67000 | 2.5
10306434 | 5.75 | INNOVAIR | HMSV-A-CB | Non-Ducted Indoor Units | IOV072H3CDC712(A) | IOV072H3CDC712(A) |  |  |  | 69000 | 11.3 | 23 | 3.7 | 77000 | 51000 | 2.45
10306435 | 7.67 | INNOVAIR | HMSV-A-CB | Ducted Indoor Units | IOV096H3CDC716(A) | IOV096H3CDC716(A) |  |  |  | 92000 | 11.2 | 20 | 3.4 | 103000 | 67000 | 2.38
10306432 | 5.75 | INNOVAIR | HMSV-A-CB | Ducted Indoor Units | IOV072H3CDC712(A) | IOV072H3CDC712(A) |  |  |  | 69000 | 11.1 | 21.5 | 3.4 | 77000 | 51000 | 2.4
10267503 | 7.67 | GREE | HMSV-A-CB | Ducted Indoor Units | GMV-96WM/B-U(U) | GMV-96WM/B-U(U) |  |  |  | 92000 | 11.2 | 19 | 3.4 | 103000 | 67000 | 2.38
10267504 | 7.67 | GREE | HMSV-A-CB | Non-Ducted Indoor Units | GMV-96WM/B-U(U) | GMV-96WM/B-U(U) |  |  |  | 92000 | 12.6 | 26 | 3.9 | 103000 | 67000 | 2.5
10267500 | 5.75 | GREE | HMSV-A-CB | Ducted Indoor Units | GMV-72WM/B-U(U) | GMV-72WM/B-U(U) |  |  |  | 69000 | 11.1 | 20 | 3.4 | 77000 | 51000 | 2.4
10267501 | 5.75 | GREE | HMSV-A-CB | Non-Ducted Indoor Units | GMV-72WM/B-U(U) | GMV-72WM/B-U(U) |  |  |  | 69000 | 11.3 | 23 | 3.7 | 77000 | 51000 | 2.45
9956605 | 5.58 | LENNOX VRF | HMSR-A-CB | Non-Ducted Indoor Units | VER072C432Y | VER072C432Y |  |  |  | 67000 | 11.5 | 22 | 3.4 | 75000 | 51000 | 2.4
201866455 | 11.17 | LENNOX VRF | HMSR-A-CB | Non-Ducted Indoor Units | VER144C432Y | VER072C432Y | VER072C432Y |  |  | 134000 | 11.6 | 23 | 3.65 | 150000 | 106000 | 2.35
207337153 | 5.75 | LENNOX | HMSV-A-CB | Ducted Indoor Units | VEP072C432G | VEP072C432G |  |  |  | 69000 | 11.1 | 20 | 3.4 | 77000 | 51000 | 2.4
8175947 | 5.75 | CITY MULTI | HMSV-A-CB | Mixed Ducted and Non-Ducted Indoor Units | PUHY-P72YLMU-A | PUHY-P72YLMU-A |  |  |  | 69000 | 14.25 | 24.85 | 3.92 | 76000 | 56000 | 2.35
8175948 | 7.67 | CITY MULTI | HMSV-A-CB | Mixed Ducted and Non-Ducted Indoor Units | PUHY-P96YLMU-A | PUHY-P96YLMU-A |  |  |  | 92000 | 13.55 | 24.9 | 3.82 | 103000 | 76000 | 2.49
8175949 | 9.5 | CITY MULTI | HMSV-A-CB | Mixed Ducted and Non-Ducted Indoor Units | PUHY-P120YLMU-A | PUHY-P120YLMU-A |  |  |  | 114000 | 13.8 | 23.4 | 3.87 | 129000 | 92000 | 2.34
8175962 | 5.75 | CITY MULTI | HMSV-A-CB | Mixed Ducted and Non-Ducted Indoor Units | PUHY-P72TLMU-A | PUHY-P72TLMU-A |  |  |  | 69000 | 14.25 | 24.85 | 3.92 | 76000 | 56000 | 2.35
8175963 | 7.67 | CITY MULTI | HMSV-A-CB | Mixed Ducted and Non-Ducted Indoor Units | PUHY-P96TLMU-A | PUHY-P96TLMU-A |  |  |  | 92000 | 13.55 | 24.9 | 3.82 | 103000 | 76000 | 2.49
8175964 | 9.5 | CITY MULTI | HMSV-A-CB | Mixed Ducted and Non-Ducted Indoor Units | PUHY-P120TLMU-A | PUHY-P120TLMU-A |  |  |  | 114000 | 13.8 | 23.4 | 3.87 | 129000 | 92000 | 2.34
8175977 | 5.75 | CITY MULTI | HMSR-A-CB | Mixed Ducted and Non-Ducted Indoor Units | PURY-P72YLMU-A | PURY-P72YLMU-A |  |  |  | 69000 | 13.4 | 24.1 | 3.72 | 76000 | 56000 | 2.26
8175978 | 7.67 | CITY MULTI | HMSR-A-CB | Mixed Ducted and Non-Ducted Indoor Units | PURY-P96YLMU-A | PURY-P96YLMU-A |  |  |  | 92000 | 12.35 | 24.3 | 3.54 | 103000 | 71000 | 2.27
8175979 | 9.5 | CITY MULTI | HMSR-A-CB | Mixed Ducted and Non-Ducted Indoor Units | PURY-P120YLMU-A | PURY-P120YLMU-A |  |  |  | 114000 | 13.45 | 21.75 | 3.66 | 129000 | 87000 | 2.26
8175991 | 5.75 | CITY MULTI | HMSR-A-CB | Mixed Ducted and Non-Ducted Indoor Units | PURY-P72TLMU-A | PURY-P72TLMU-A |  |  |  | 69000 | 13.4 | 24.1 | 3.72 | 76000 | 56000 | 2.26
8175992 | 7.67 | CITY MULTI | HMSR-A-CB | Mixed Ducted and Non-Ducted Indoor Units | PURY-P96TLMU-A | PURY-P96TLMU-A |  |  |  | 92000 | 12.35 | 24.3 | 3.54 | 103000 | 71000 | 2.27
8175993 | 9.5 | CITY MULTI | HMSR-A-CB | Mixed Ducted and Non-Ducted Indoor Units | PURY-P120TLMU-A | PURY-P120TLMU-A |  |  |  | 114000 | 13.45 | 21.75 | 3.66 | 129000 | 87000 | 2.26
8552536 | 9.17 | VRVIII | HMSR-A-CB | Non-Ducted Indoor Units | REYQ120PCTJ | REYQ120PCTJ |  |  |  | 110000 | 12.1 | 21.3 | 3.6 | 129000 | 87000 | 2.6
8552584 | 9.17 | VRVIII | HMSR-A-CB | Non-Ducted Indoor Units | REYQ120PCYD | REYQ120PCYD |  |  |  | 110000 | 12.1 | 21.3 | 3.6 | 129000 | 87000 | 2.6
8552651 | 10.33 | VRVIII | HMSR-A-CB | Non-Ducted Indoor Units | REYQ144PCTJ | REYQ144PCTJ |  |  |  | 124000 | 11.2 | 18.9 | 3.6 | 148000 | 103000 | 2.4
8553652 | 5.75 | VRVIII | HMSR-A-CB | Ducted Indoor Units | REYQ72PCTJ | REYQ72PCTJ |  |  |  | 69000 | 13.7 | 21.3 | 3.4 | 77000 | 52000 | 2.5
8554086 | 5.75 | VRVIII | HMSR-A-CB | Ducted Indoor Units | REYQ72PCYD | REYQ72PCYD |  |  |  | 69000 | 13.7 | 21.3 | 3.4 | 77000 | 52000 | 2.5
8556740 | 5.75 | VRVIII | HMSR-A-CB | Mixed Ducted and Non-Ducted Indoor Units | REYQ72PCTJ | REYQ72PCTJ |  |  |  | 69000 | 14.55 | 23.2 | 3.8 | 77000 | 52000 | 2.72
8556904 | 5.75 | VRVIII | HMSR-A-CB | Mixed Ducted and Non-Ducted Indoor Units | REYQ72PCYD | REYQ72PCYD |  |  |  | 69000 | 14.55 | 23.2 | 3.8 | 77000 | 52000 | 2.72
8551200 | 5.75 | VRVIII | HMSR-A-CB | Non-Ducted Indoor Units | REYQ72PCTJ | REYQ72PCTJ |  |  |  | 69000 | 15.4 | 25.1 | 4.2 | 77000 | 52000 | 2.95
8551238 | 5.75 | VRVIII | HMSR-A-CB | Non-Ducted Indoor Units | REYQ72PCYD | REYQ72PCYD |  |  |  | 69000 | 15.4 | 25.1 | 4.2 | 77000 | 52000 | 2.95
9133165 | 5.75 | MIDEA | HMSR-A-CB | Non-Ducted Indoor Units | MV5-2R72DXN1 | MV5-2R72DXN1 |  |  |  | 69000 | 14.1 | 24.6 | 4.37 | 77000 | 54000 | 2.72
9133166 | 5.75 | MIDEA | HMSR-A-CB | Ducted Indoor Units | MV5-2R72DXN1 | MV5-2R72DXN1 |  |  |  | 69000 | 13.2 | 24.2 | 3.85 | 77000 | 54000 | 2.41
9133167 | 7.67 | MIDEA | HMSR-A-CB | Non-Ducted Indoor Units | MV5-2R96DXN1 | MV5-2R96DXN1 |  |  |  | 92000 | 13.2 | 23.7 | 3.82 | 103000 | 72000 | 2.52
9133168 | 7.67 | MIDEA | HMSR-A-CB | Ducted Indoor Units | MV5-2R96DXN1 | MV5-2R96DXN1 |  |  |  | 92000 | 12.4 | 24.3 | 3.63 | 103000 | 72000 | 2.35
9133169 | 9.5 | MIDEA | HMSR-A-CB | Non-Ducted Indoor Units | MV5-2R120DXN1 | MV5-2R120DXN1 |  |  |  | 114000 | 11.4 | 22.8 | 3.45 | 120000 | 80000 | 2.3
9133170 | 9.5 | MIDEA | HMSR-A-CB | Ducted Indoor Units | MV5-2R120DXN1 | MV5-2R120DXN1 |  |  |  | 114000 | 11.4 | 23.2 | 3.45 | 120000 | 80000 | 2.3
9133181 | 5.75 | MIDEA | HMSR-A-CB | Non-Ducted Indoor Units | MV5-2R72DZN1 | MV5-2R72DZN1 |  |  |  | 69000 | 14.1 | 24.6 | 4.37 | 77000 | 54000 | 2.72
9133182 | 5.75 | MIDEA | HMSR-A-CB | Ducted Indoor Units | MV5-2R72DZN1 | MV5-2R72DZN1 |  |  |  | 69000 | 13.2 | 24.2 | 3.85 | 77000 | 54000 | 2.41
9133183 | 7.67 | MIDEA | HMSR-A-CB | Non-Ducted Indoor Units | MV5-2R96DZN1 | MV5-2R96DZN1 |  |  |  | 92000 | 13.2 | 23.7 | 3.82 | 103000 | 72000 | 2.52
9133184 | 7.67 | MIDEA | HMSR-A-CB | Ducted Indoor Units | MV5-2R96DZN1 | MV5-2R96DZN1 |  |  |  | 92000 | 12.4 | 24.3 | 3.63 | 103000 | 72000 | 2.35
9133185 | 9.5 | MIDEA | HMSR-A-CB | Non-Ducted Indoor Units | MV5-2R120DZN1 | MV5-2R120DZN1 |  |  |  | 114000 | 11.4 | 22.8 | 3.45 | 120000 | 80000 | 2.3
9133186 | 9.5 | MIDEA | HMSR-A-CB | Ducted Indoor Units | MV5-2R120DZN1 | MV5-2R120DZN1 |  |  |  | 114000 | 11.4 | 23.2 | 3.45 | 120000 | 80000 | 2.3
9133197 | 5.75 | MIDEA | HMSR-A-CB | Mixed Ducted and Non-Ducted Indoor Units | MV5-2R72DXN1 | MV5-2R72DXN1 |  |  |  | 69000 | 13.65 | 24.4 | 4.11 | 77000 | 54000 | 2.56
9133198 | 7.67 | MIDEA | HMSR-A-CB | Mixed Ducted and Non-Ducted Indoor Units | MV5-2R96DXN1 | MV5-2R96DXN1 |  |  |  | 92000 | 12.8 | 24 | 3.72 | 103000 | 72000 | 2.43
9133199 | 9.5 | MIDEA | HMSR-A-CB | Mixed Ducted and Non-Ducted Indoor Units | MV5-2R120DXN1 | MV5-2R120DXN1 |  |  |  | 114000 | 11.4 | 23 | 3.45 | 120000 | 80000 | 2.3
9133205 | 5.75 | MIDEA | HMSR-A-CB | Mixed Ducted and Non-Ducted Indoor Units | MV5-2R72DZN1 | MV5-2R72DZN1 |  |  |  | 69000 | 13.65 | 24.4 | 4.11 | 77000 | 54000 | 2.56
9133206 | 7.67 | MIDEA | HMSR-A-CB | Mixed Ducted and Non-Ducted Indoor Units | MV5-2R96DZN1 | MV5-2R96DZN1 |  |  |  | 92000 | 12.8 | 24 | 3.72 | 103000 | 72000 | 2.43
9133207 | 9.5 | MIDEA | HMSR-A-CB | Mixed Ducted and Non-Ducted Indoor Units | MV5-2R120DZN1 | MV5-2R120DZN1 |  |  |  | 114000 | 11.4 | 23 | 3.45 | 120000 | 80000 | 2.3
9487690 | 9.5 | CARRIER | HMSR-A-CB | Ducted Indoor Units | 38VMA120RDS5-1 | 38VMA120RDS5-1 |  |  |  | 114000 | 11.4 | 23.2 | 3.45 | 120000 | 80000 | 2.3
9487691 | 9.5 | CARRIER | HMSR-A-CB | Mixed Ducted and Non-Ducted Indoor Units | 38VMA120RDS5-1 | 38VMA120RDS5-1 |  |  |  | 114000 | 11.4 | 23 | 3.45 | 120000 | 80000 | 2.3
9487692 | 9.5 | CARRIER | HMSR-A-CB | Non-Ducted Indoor Units | 38VMA120RDS5-1 | 38VMA120RDS5-1 |  |  |  | 114000 | 11.4 | 22.8 | 3.45 | 120000 | 80000 | 2.3
9487694 | 9.5 | CARRIER | HMSR-A-CB | Ducted Indoor Units | 38VMA120RDS6-1 | 38VMA120RDS6-1 |  |  |  | 114000 | 11.4 | 23.2 | 3.45 | 120000 | 80000 | 2.3
9487695 | 9.5 | CARRIER | HMSR-A-CB | Mixed Ducted and Non-Ducted Indoor Units | 38VMA120RDS6-1 | 38VMA120RDS6-1 |  |  |  | 114000 | 11.4 | 23 | 3.45 | 120000 | 80000 | 2.3
9487696 | 9.5 | CARRIER | HMSR-A-CB | Non-Ducted Indoor Units | 38VMA120RDS6-1 | 38VMA120RDS6-1 |  |  |  | 114000 | 11.4 | 22.8 | 3.45 | 120000 | 80000 | 2.3
9487731 | 5.75 | CARRIER | HMSR-A-CB | Ducted Indoor Units | 38VMA072RDS5-1 | 38VMA072RDS5-1 |  |  |  | 69000 | 13.2 | 24.2 | 3.85 | 77000 | 54000 | 2.41
9487732 | 5.75 | CARRIER | HMSR-A-CB | Mixed Ducted and Non-Ducted Indoor Units | 38VMA072RDS5-1 | 38VMA072RDS5-1 |  |  |  | 69000 | 13.65 | 24.4 | 4.11 | 77000 | 54000 | 2.56
9487733 | 5.75 | CARRIER | HMSR-A-CB | Non-Ducted Indoor Units | 38VMA072RDS5-1 | 38VMA072RDS5-1 |  |  |  | 69000 | 14.1 | 24.6 | 4.37 | 77000 | 54000 | 2.72
9487735 | 5.75 | CARRIER | HMSR-A-CB | Ducted Indoor Units | 38VMA072RDS6-1 | 38VMA072RDS6-1 |  |  |  | 69000 | 13.2 | 24.2 | 3.85 | 77000 | 54000 | 2.41
9487736 | 5.75 | CARRIER | HMSR-A-CB | Mixed Ducted and Non-Ducted Indoor Units | 38VMA072RDS6-1 | 38VMA072RDS6-1 |  |  |  | 69000 | 13.65 | 24.4 | 4.11 | 77000 | 54000 | 2.56
9487737 | 5.75 | CARRIER | HMSR-A-CB | Non-Ducted Indoor Units | 38VMA072RDS6-1 | 38VMA072RDS6-1 |  |  |  | 69000 | 14.1 | 24.6 | 4.37 | 77000 | 54000 | 2.72
9487738 | 7.67 | CARRIER | HMSR-A-CB | Ducted Indoor Units | 38VMA096RDS5-1 | 38VMA096RDS5-1 |  |  |  | 92000 | 12.4 | 24.3 | 3.63 | 103000 | 72000 | 2.35
9487739 | 7.67 | CARRIER | HMSR-A-CB | Mixed Ducted and Non-Ducted Indoor Units | 38VMA096RDS5-1 | 38VMA096RDS5-1 |  |  |  | 92000 | 12.8 | 24 | 3.72 | 103000 | 72000 | 2.43
9487740 | 7.67 | CARRIER | HMSR-A-CB | Non-Ducted Indoor Units | 38VMA096RDS5-1 | 38VMA096RDS5-1 |  |  |  | 92000 | 13.2 | 23.7 | 3.82 | 103000 | 72000 | 2.52
9487741 | 7.67 | CARRIER | HMSR-A-CB | Ducted Indoor Units | 38VMA096RDS6-1 | 38VMA096RDS6-1 |  |  |  | 92000 | 12.4 | 24.3 | 3.63 | 103000 | 72000 | 2.35
9487743 | 7.67 | CARRIER | HMSR-A-CB | Mixed Ducted and Non-Ducted Indoor Units | 38VMA096RDS6-1 | 38VMA096RDS6-1 |  |  |  | 92000 | 12.8 | 24 | 3.72 | 103000 | 72000 | 2.43
9487744 | 7.67 | CARRIER | HMSR-A-CB | Non-Ducted Indoor Units | 38VMA096RDS6-1 | 38VMA096RDS6-1 |  |  |  | 92000 | 13.2 | 23.7 | 3.82 | 103000 | 72000 | 2.52
9487745 | 9.5 | BRYANT | HMSR-A-CB | Ducted Indoor Units | 38VMA120RDS5-1 | 38VMA120RDS5-1 |  |  |  | 114000 | 11.4 | 23.2 | 3.45 | 120000 | 80000 | 2.3
9487746 | 9.5 | BRYANT | HMSR-A-CB | Mixed Ducted and Non-Ducted Indoor Units | 38VMA120RDS5-1 | 38VMA120RDS5-1 |  |  |  | 114000 | 11.4 | 23 | 3.45 | 120000 | 80000 | 2.3
9487747 | 9.5 | BRYANT | HMSR-A-CB | Non-Ducted Indoor Units | 38VMA120RDS5-1 | 38VMA120RDS5-1 |  |  |  | 114000 | 11.4 | 22.8 | 3.45 | 120000 | 80000 | 2.3
9487748 | 9.5 | BRYANT | HMSR-A-CB | Ducted Indoor Units | 38VMA120RDS6-1 | 38VMA120RDS6-1 |  |  |  | 114000 | 11.4 | 23.2 | 3.45 | 120000 | 80000 | 2.3
9487749 | 9.5 | BRYANT | HMSR-A-CB | Mixed Ducted and Non-Ducted Indoor Units | 38VMA120RDS6-1 | 38VMA120RDS6-1 |  |  |  | 114000 | 11.4 | 23 | 3.45 | 120000 | 80000 | 2.3
9487750 | 9.5 | BRYANT | HMSR-A-CB | Non-Ducted Indoor Units | 38VMA120RDS6-1 | 38VMA120RDS6-1 |  |  |  | 114000 | 11.4 | 22.8 | 3.45 | 120000 | 80000 | 2.3
9487785 | 5.75 | BRYANT | HMSR-A-CB | Ducted Indoor Units | 38VMA072RDS5-1 | 38VMA072RDS5-1 |  |  |  | 69000 | 13.2 | 24.2 | 3.85 | 77000 | 54000 | 2.41
9487787 | 5.75 | BRYANT | HMSR-A-CB | Mixed Ducted and Non-Ducted Indoor Units | 38VMA072RDS5-1 | 38VMA072RDS5-1 |  |  |  | 69000 | 13.65 | 24.4 | 4.11 | 77000 | 54000 | 2.56
9487788 | 5.75 | BRYANT | HMSR-A-CB | Non-Ducted Indoor Units | 38VMA072RDS5-1 | 38VMA072RDS5-1 |  |  |  | 69000 | 14.1 | 24.6 | 4.37 | 77000 | 54000 | 2.72
9487789 | 5.75 | BRYANT | HMSR-A-CB | Ducted Indoor Units | 38VMA072RDS6-1 | 38VMA072RDS6-1 |  |  |  | 69000 | 13.2 | 24.2 | 3.85 | 77000 | 54000 | 2.41
9487790 | 5.75 | BRYANT | HMSR-A-CB | Mixed Ducted and Non-Ducted Indoor Units | 38VMA072RDS6-1 | 38VMA072RDS6-1 |  |  |  | 69000 | 13.65 | 24.4 | 4.11 | 77000 | 54000 | 2.56
9487791 | 5.75 | BRYANT | HMSR-A-CB | Non-Ducted Indoor Units | 38VMA072RDS6-1 | 38VMA072RDS6-1 |  |  |  | 69000 | 14.1 | 24.6 | 4.37 | 77000 | 54000 | 2.72
9487792 | 7.67 | BRYANT | HMSR-A-CB | Ducted Indoor Units | 38VMA096RDS5-1 | 38VMA096RDS5-1 |  |  |  | 92000 | 12.4 | 24.3 | 3.63 | 103000 | 72000 | 2.35
9487793 | 7.67 | BRYANT | HMSR-A-CB | Mixed Ducted and Non-Ducted Indoor Units | 38VMA096RDS5-1 | 38VMA096RDS5-1 |  |  |  | 92000 | 12.8 | 24 | 3.72 | 103000 | 72000 | 2.43
9487795 | 7.67 | BRYANT | HMSR-A-CB | Non-Ducted Indoor Units | 38VMA096RDS5-1 | 38VMA096RDS5-1 |  |  |  | 92000 | 13.2 | 23.7 | 3.82 | 103000 | 72000 | 2.52
9487796 | 7.67 | BRYANT | HMSR-A-CB | Ducted Indoor Units | 38VMA096RDS6-1 | 38VMA096RDS6-1 |  |  |  | 92000 | 12.4 | 24.3 | 3.63 | 103000 | 72000 | 2.35
9487797 | 7.67 | BRYANT | HMSR-A-CB | Mixed Ducted and Non-Ducted Indoor Units | 38VMA096RDS6-1 | 38VMA096RDS6-1 |  |  |  | 92000 | 12.8 | 24 | 3.72 | 103000 | 72000 | 2.43
9487798 | 7.67 | BRYANT | HMSR-A-CB | Non-Ducted Indoor Units | 38VMA096RDS6-1 | 38VMA096RDS6-1 |  |  |  | 92000 | 13.2 | 23.7 | 3.82 | 103000 | 72000 | 2.52
202515497 | 5.75 | LG | HMSV-A-CB | Non-Ducted Indoor Units | ARUN072BTE4 | ARUN072BTE4 |  |  |  | 69000 | 13.4 | 27.5 | 3.8 | 77000 | 51000 | 2.6
200084023 | 9.25 | MAMMOTH | HMSR-A-CB | Mixed Ducted and Non-Ducted Indoor Units | V5BV-R120WMBK | V5BV-R120WMBK |  |  |  | 111000 | 11.25 | 23.4 | 3.4 | 126000 | 83000 | 2.25
200084024 | 9.25 | REZNOR | HMSR-A-CB | Mixed Ducted and Non-Ducted Indoor Units | V5BV-R120WMBK | V5BV-R120WMBK |  |  |  | 111000 | 11.25 | 23.4 | 3.4 | 126000 | 83000 | 2.25
200084025 | 9.25 | NORTEK | HMSR-A-CB | Mixed Ducted and Non-Ducted Indoor Units | V5BV-R120WMBK | V5BV-R120WMBK |  |  |  | 111000 | 11.25 | 23.4 | 3.4 | 126000 | 83000 | 2.25
207172462 | 5.75 | LG | HMSV-A-CB | Ducted Indoor Units | ARUN072BSS5 | ARUN072BSS5 |  |  |  | 69000 | 11.9 | 21.8 | 3.8 | 77000 | 54000 | 2.6
207172463 | 5.75 | LG | HMSV-A-CB | Non-Ducted Indoor Units | ARUN072BSS5 | ARUN072BSS5 |  |  |  | 69000 | 11.9 | 21.8 | 3.8 | 77000 | 54000 | 2.6
207172466 | 5.75 | LG | HMSV-A-CB | Mixed Ducted and Non-Ducted Indoor Units | ARUN072BSS5 | ARUN072BSS5 |  |  |  | 69000 | 11.9 | 21.8 | 3.8 | 77000 | 54000 | 2.6
202534251 | 7.67 | LG | HMSR-A-CB | Non-Ducted Indoor Units | ARUB096DTE4 | ARUB096DTE4 |  |  |  | 92000 | 13.5 | 32 | 3.98 | 103000 | 67000 | 2.66
202534253 | 7.67 | LG | HMSV-A-CB | Non-Ducted Indoor Units | ARUN096BTE4 | ARUN096BTE4 |  |  |  | 92000 | 13.5 | 32 | 3.98 | 103000 | 67000 | 2.66
202534254 | 7.67 | LG | HMSV-A-CB | Ducted Indoor Units | ARUN096BTE4 | ARUN096BTE4 |  |  |  | 92000 | 12.7 | 25 | 3.73 | 103000 | 67000 | 2.71
202534255 | 7.67 | LG | HMSR-A-CB | Ducted Indoor Units | ARUB096DTE4 | ARUB096DTE4 |  |  |  | 92000 | 12.7 | 25 | 3.73 | 103000 | 67000 | 2.71
202534256 | 7.67 | LG | HMSR-A-CB | Ducted Indoor Units | ARUB096BTE4 | ARUB096BTE4 |  |  |  | 92000 | 12.7 | 25 | 3.73 | 103000 | 67000 | 2.71
202534257 | 7.67 | LG | HMSR-A-CB | Non-Ducted Indoor Units | ARUB096BTE4 | ARUB096BTE4 |  |  |  | 92000 | 13.5 | 32 | 3.98 | 103000 | 67000 | 2.66
203297452 | 9.5 | Mitsubishi Electric | HMSR-A-CB | Ducted Indoor Units | PURY-P120TLMU-A | PURY-P120TLMU-A |  |  |  | 114000 | 12.8 | 19.5 | 3.49 | 129000 | 87000 | 2.26
203297456 | 9.5 | Mitsubishi Electric | HMSR-A-CB | Ducted Indoor Units | PURY-P120YLMU-A | PURY-P120YLMU-A |  |  |  | 114000 | 12.8 | 19.5 | 3.49 | 129000 | 87000 | 2.26
203297553 | 5.75 | Mitsubishi Electric | HMSR-A-CB | Ducted Indoor Units | PURY-P72TKMU-A | PURY-P72TKMU-A |  |  |  | 69000 | 13.9 | 20 | 3.75 | 76000 | 56000 | 2.58
203297554 | 5.75 | Mitsubishi Electric | HMSR-A-CB | Non-Ducted Indoor Units | PURY-P72TKMU-A | PURY-P72TKMU-A |  |  |  | 69000 | 15.5 | 20.9 | 3.66 | 76000 | 56000 | 2.45
203297555 | 5.75 | Mitsubishi Electric | HMSR-A-CB | Non-Ducted Indoor Units | PURY-P72TLMU-A | PURY-P72TLMU-A |  |  |  | 69000 | 13.3 | 25.1 | 3.8 | 76000 | 56000 | 2.26
203297558 | 5.75 | Mitsubishi Electric | HMSR-A-CB | Ducted Indoor Units | PURY-P72YKMU-A | PURY-P72YKMU-A |  |  |  | 69000 | 13.9 | 20 | 3.75 | 76000 | 56000 | 2.58
203297559 | 5.75 | Mitsubishi Electric | HMSR-A-CB | Non-Ducted Indoor Units | PURY-P72YKMU-A | PURY-P72YKMU-A |  |  |  | 69000 | 15.5 | 20.9 | 3.66 | 76000 | 56000 | 2.45
203297560 | 5.75 | Mitsubishi Electric | HMSR-A-CB | Ducted Indoor Units | PURY-P72YLMU-A | PURY-P72YLMU-A |  |  |  | 69000 | 13.5 | 21.9 | 3.59 | 76000 | 56000 | 2.26
203297561 | 5.75 | Mitsubishi Electric | HMSR-A-CB | Non-Ducted Indoor Units | PURY-P72YLMU-A | PURY-P72YLMU-A |  |  |  | 69000 | 13.3 | 25.1 | 3.8 | 76000 | 56000 | 2.26
203297566 | 7.67 | Mitsubishi Electric | HMSR-A-CB | Non-Ducted Indoor Units | PURY-P96TKMU-A | PURY-P96TKMU-A |  |  |  | 92000 | 13.6 | 20.1 | 3.66 | 103000 | 76000 | 2.46
203297567 | 7.67 | Mitsubishi Electric | HMSR-A-CB | Non-Ducted Indoor Units | PURY-P96TLMU-A | PURY-P96TLMU-A |  |  |  | 92000 | 12.7 | 24.5 | 3.55 | 103000 | 71000 | 2.26
203297570 | 7.67 | Mitsubishi Electric | HMSR-A-CB | Non-Ducted Indoor Units | PURY-P96YKMU-A | PURY-P96YKMU-A |  |  |  | 92000 | 13.6 | 20.1 | 3.66 | 103000 | 76000 | 2.46
203297571 | 7.67 | Mitsubishi Electric | HMSR-A-CB | Ducted Indoor Units | PURY-P96YLMU-A | PURY-P96YLMU-A |  |  |  | 92000 | 12 | 23.2 | 3.49 | 103000 | 71000 | 2.25
203297572 | 7.67 | Mitsubishi Electric | HMSR-A-CB | Non-Ducted Indoor Units | PURY-P96YLMU-A | PURY-P96YLMU-A |  |  |  | 92000 | 12.7 | 24.5 | 3.55 | 103000 | 71000 | 2.26
203300875 | 7.67 | Mitsubishi Electric | HMSR-A-CB | Ducted Indoor Units | PURY-P96TKMU-A | PURY-P96TKMU-A |  |  |  | 92000 | 12.2 | 18.9 | 3.6 | 103000 | 76000 | 2.44
203300876 | 7.67 | Mitsubishi Electric | HMSR-A-CB | Ducted Indoor Units | PURY-P96YKMU-A | PURY-P96YKMU-A |  |  |  | 92000 | 12.2 | 18.9 | 3.6 | 103000 | 76000 | 2.44
203300877 | 7.67 | Mitsubishi Electric | HMSR-A-CB | Ducted Indoor Units | PURY-P96TLMU-A | PURY-P96TLMU-A |  |  |  | 92000 | 12 | 23.2 | 3.49 | 103000 | 71000 | 2.25
203300907 | 5.75 | Mitsubishi Electric | HMSR-A-CB | Ducted Indoor Units | PURY-P72TLMU-A | PURY-P72TLMU-A |  |  |  | 69000 | 13.5 | 21.9 | 3.59 | 76000 | 56000 | 2.26
203301894 | 9.5 | Mitsubishi Electric | HMSR-A-CB | Non-Ducted Indoor Units | PURY-P120TKMU-A | PURY-P120TKMU-A |  |  |  | 114000 | 12.2 | 20.3 | 3.57 | 129000 | 92000 | 2.4
203301895 | 9.5 | Mitsubishi Electric | HMSR-A-CB | Non-Ducted Indoor Units | PURY-P120YKMU-A | PURY-P120YKMU-A |  |  |  | 114000 | 12.2 | 20.3 | 3.57 | 129000 | 92000 | 2.4
203301896 | 9.5 | Mitsubishi Electric | HMSR-A-CB | Non-Ducted Indoor Units | PURY-P120TLMU-A | PURY-P120TLMU-A |  |  |  | 114000 | 14.1 | 23.6 | 3.8 | 129000 | 87000 | 2.26
203301897 | 9.5 | Mitsubishi Electric | HMSR-A-CB | Non-Ducted Indoor Units | PURY-P120YLMU-A | PURY-P120YLMU-A |  |  |  | 114000 | 14.1 | 23.6 | 3.8 | 129000 | 87000 | 2.26
203381168 | 9.5 | Mitsubishi Electric | HMSR-A-CB | Mixed Ducted and Non-Ducted Indoor Units | PURY-P120TKMU-A | PURY-P120TKMU-A |  |  |  | 114000 | 11.95 | 19.25 | 3.49 | 129000 | 92000 | 2.34
203381170 | 9.5 | Mitsubishi Electric | HMSR-A-CB | Mixed Ducted and Non-Ducted Indoor Units | PURY-P120TLMU-A | PURY-P120TLMU-A |  |  |  | 114000 | 13.45 | 21.55 | 3.64 | 129000 | 87000 | 2.26
203381172 | 9.5 | Mitsubishi Electric | HMSR-A-CB | Mixed Ducted and Non-Ducted Indoor Units | PURY-P120YKMU-A | PURY-P120YKMU-A |  |  |  | 114000 | 11.95 | 19.25 | 3.49 | 129000 | 92000 | 2.34
203381174 | 9.5 | Mitsubishi Electric | HMSR-A-CB | Mixed Ducted and Non-Ducted Indoor Units | PURY-P120YLMU-A | PURY-P120YLMU-A |  |  |  | 114000 | 13.45 | 21.55 | 3.64 | 129000 | 87000 | 2.26
203381254 | 5.75 | Mitsubishi Electric | HMSR-A-CB | Mixed Ducted and Non-Ducted Indoor Units | PURY-P72TKMU-A | PURY-P72TKMU-A |  |  |  | 69000 | 14.7 | 20.45 | 3.7 | 76000 | 56000 | 2.51
203381256 | 5.75 | Mitsubishi Electric | HMSR-A-CB | Mixed Ducted and Non-Ducted Indoor Units | PURY-P72TLMU-A | PURY-P72TLMU-A |  |  |  | 69000 | 13.4 | 23.5 | 3.69 | 76000 | 56000 | 2.26
203381258 | 5.75 | Mitsubishi Electric | HMSR-A-CB | Mixed Ducted and Non-Ducted Indoor Units | PURY-P72YKMU-A | PURY-P72YKMU-A |  |  |  | 69000 | 14.7 | 20.45 | 3.7 | 76000 | 56000 | 2.51
203381260 | 5.75 | Mitsubishi Electric | HMSR-A-CB | Mixed Ducted and Non-Ducted Indoor Units | PURY-P72YLMU-A | PURY-P72YLMU-A |  |  |  | 69000 | 13.4 | 23.5 | 3.69 | 76000 | 56000 | 2.26
203381263 | 7.67 | Mitsubishi Electric | HMSR-A-CB | Mixed Ducted and Non-Ducted Indoor Units | PURY-P96TKMU-A | PURY-P96TKMU-A |  |  |  | 92000 | 12.9 | 19.5 | 3.63 | 103000 | 76000 | 2.45
203381265 | 7.67 | Mitsubishi Electric | HMSR-A-CB | Mixed Ducted and Non-Ducted Indoor Units | PURY-P96TLMU-A | PURY-P96TLMU-A |  |  |  | 92000 | 12.35 | 23.85 | 3.52 | 103000 | 71000 | 2.25
203381267 | 7.67 | Mitsubishi Electric | HMSR-A-CB | Mixed Ducted and Non-Ducted Indoor Units | PURY-P96YKMU-A | PURY-P96YKMU-A |  |  |  | 92000 | 12.9 | 19.5 | 3.63 | 103000 | 76000 | 2.45
203381269 | 7.67 | Mitsubishi Electric | HMSR-A-CB | Mixed Ducted and Non-Ducted Indoor Units | PURY-P96YLMU-A | PURY-P96YLMU-A |  |  |  | 92000 | 12.35 | 23.85 | 3.52 | 103000 | 71000 | 2.25
200084014 | 7.67 | MAMMOTH | HMSR-A-CB | Mixed Ducted and Non-Ducted Indoor Units | V5BV-R96WMBK | V5BV-R96WMBK |  |  |  | 92000 | 11.1 | 22 | 3.4 | 100000 | 67000 | 2.32
200084015 | 7.67 | REZNOR | HMSR-A-CB | Mixed Ducted and Non-Ducted Indoor Units | V5BV-R96WMBK | V5BV-R96WMBK |  |  |  | 92000 | 11.1 | 22 | 3.4 | 100000 | 67000 | 2.32
200084016 | 7.67 | NORTEK | HMSR-A-CB | Mixed Ducted and Non-Ducted Indoor Units | V5BV-R96WMBK | V5BV-R96WMBK |  |  |  | 92000 | 11.1 | 22 | 3.4 | 100000 | 67000 | 2.32
9088680 | 7.67 | INNOVAIR | HMSV-A-CB | Mixed Ducted and Non-Ducted Indoor Units | IOV096H3CDC736 | IOV096H3CDC713 |  |  |  | 92000 | 11.9 | 23 | 3.65 | 103000 | 67000 | 2.44
9121934 | 5.75 | MIDEA | HMSV-A-CB | Non-Ducted Indoor Units | MV5-H72DXN1 | MV5-H72DXN1 |  |  |  | 69000 | 14.1 | 22.5 | 4.29 | 77000 | 54000 | 2.8
9121935 | 5.75 | MIDEA | HMSV-A-CB | Ducted Indoor Units | MV5-H72DXN1 | MV5-H72DXN1 |  |  |  | 69000 | 12.8 | 23.6 | 3.85 | 77000 | 54000 | 2.41
9121936 | 5.75 | MIDEA | HMSV-A-CB | Mixed Ducted and Non-Ducted Indoor Units | MV5-H72DXN1 | MV5-H72DXN1 |  |  |  | 69000 | 13.45 | 23.05 | 4.07 | 77000 | 54000 | 2.6
9121937 | 7.67 | MIDEA | HMSV-A-CB | Non-Ducted Indoor Units | MV5-H96DXN1 | MV5-H96DXN1 |  |  |  | 92000 | 13.2 | 23.5 | 3.82 | 103000 | 72000 | 2.52
9121938 | 7.67 | MIDEA | HMSV-A-CB | Ducted Indoor Units | MV5-H96DXN1 | MV5-H96DXN1 |  |  |  | 92000 | 11.8 | 23 | 3.63 | 103000 | 72000 | 2.3
10479770 | 7.67 | GREE | HMSV-A-CB | Mixed Ducted and Non-Ducted Indoor Units | GMV-V96W/A-F(U) | GMV-V96W/A-F(U) |  |  |  | 92000 | 11.1 | 20 | 3.5 | 103000 | 70000 | 2.25
10594255 | 5.75 | MIDEA | HMSR-A-CB | Mixed Ducted and Non-Ducted Indoor Units | MV5-R72DXN1-(A) | MV5-R72DXN1-(A) |  |  |  | 69000 | 12.9 | 23.15 | 3.97 | 77000 | 54000 | 2.53
10594256 | 5.75 | MIDEA | HMSR-A-CB | Mixed Ducted and Non-Ducted Indoor Units | MV5-R72DZN1-(A) | MV5-R72DZN1-(A) |  |  |  | 69000 | 12.9 | 23.15 | 3.97 | 77000 | 54000 | 2.53
202515520 | 5.75 | LG | HMSR-A-CB | Ducted Indoor Units | ARUM072BTE5 | ARUM072BTE5 |  |  |  | 69000 | 13 | 23.6 | 3.48 | 77000 | 51000 | 2.49
202515521 | 5.75 | LG | HMSR-A-CB | Ducted Indoor Units | ARUM072DTE5 | ARUM072DTE5 |  |  |  | 69000 | 13 | 23.6 | 3.48 | 77000 | 51000 | 2.49
202515522 | 5.75 | LG | HMSR-A-CB | Non-Ducted Indoor Units | ARUM072DTE5 | ARUM072DTE5 |  |  |  | 69000 | 13.4 | 28.4 | 3.83 | 77000 | 51000 | 2.66
202515523 | 5.75 | LG | HMSV-A-CB | Ducted Indoor Units | ARUN072BTE4 | ARUN072BTE4 |  |  |  | 69000 | 13 | 23.5 | 3.82 | 77000 | 51000 | 2.7
202516169 | 7.67 | LG | HMSR-A-CB | Ducted Indoor Units | ARUM096BTE5 | ARUM096BTE5 |  |  |  | 92000 | 13.5 | 25.1 | 3.66 | 103000 | 67000 | 2.73
202516171 | 7.67 | LG | HMSR-A-CB | Non-Ducted Indoor Units | ARUM096BTE5 | ARUM096BTE5 |  |  |  | 92000 | 14.4 | 33 | 4.33 | 103000 | 67000 | 2.85
202516172 | 7.67 | LG | HMSV-A-CB | Ducted Indoor Units | ARUN096DTE4 | ARUN096DTE4 |  |  |  | 92000 | 12.7 | 25 | 3.73 | 103000 | 67000 | 2.71
202516173 | 7.67 | LG | HMSV-A-CB | Non-Ducted Indoor Units | ARUN096DTE4 | ARUN096DTE4 |  |  |  | 92000 | 13.5 | 32 | 3.98 | 103000 | 67000 | 2.66
202516175 | 9.5 | LG | HMSR-A-CB | Ducted Indoor Units | ARUM121BTE5 | ARUM121BTE5 |  |  |  | 114000 | 12.5 | 24.6 | 3.46 | 129000 | 84000 | 2.53
202516176 | 9.5 | LG | HMSR-A-CB | Non-Ducted Indoor Units | ARUM121BTE5 | ARUM121BTE5 |  |  |  | 114000 | 13.1 | 29.6 | 3.97 | 129000 | 84000 | 2.74
202516178 | 9.5 | LG | HMSV-A-CB | Ducted Indoor Units | ARUN121DTE4 | ARUN121DTE4 |  |  |  | 114000 | 12.6 | 23 | 3.53 | 129000 | 84000 | 2.57
202516179 | 9.5 | LG | HMSV-A-CB | Non-Ducted Indoor Units | ARUN121DTE4 | ARUN121DTE4 |  |  |  | 114000 | 13.2 | 24.3 | 3.68 | 129000 | 84000 | 2.57
202517456 | 9.5 | LG | HMSR-A-CB | Ducted Indoor Units | ARUB121BTE4 | ARUB121BTE4 |  |  |  | 114000 | 12.6 | 23.5 | 3.53 | 129000 | 84000 | 2.57
202517457 | 9.5 | LG | HMSR-A-CB | Non-Ducted Indoor Units | ARUB121BTE4 | ARUB121BTE4 |  |  |  | 114000 | 13.2 | 24.3 | 3.68 | 129000 | 84000 | 2.57
202517458 | 9.5 | LG | HMSR-A-CB | Ducted Indoor Units | ARUB121DTE4 | ARUB121DTE4 |  |  |  | 114000 | 12.6 | 23.5 | 3.53 | 129000 | 84000 | 2.57
202517459 | 9.5 | LG | HMSR-A-CB | Non-Ducted Indoor Units | ARUB121DTE4 | ARUB121DTE4 |  |  |  | 114000 | 13.2 | 24.3 | 3.68 | 129000 | 84000 | 2.57
202517460 | 9.5 | LG | HMSV-A-CB | Ducted Indoor Units | ARUN121BTE4 | ARUN121BTE4 |  |  |  | 114000 | 12.6 | 23 | 3.53 | 129000 | 84000 | 2.57
202517461 | 9.5 | LG | HMSV-A-CB | Non-Ducted Indoor Units | ARUN121BTE4 | ARUN121BTE4 |  |  |  | 114000 | 13.2 | 24.3 | 3.68 | 129000 | 84000 | 2.57
202524541 | 7.67 | LG | HMSR-A-CB | Non-Ducted Indoor Units | ARUM096DTE5 | ARUM096DTE5 |  |  |  | 92000 | 14.4 | 33 | 4.33 | 103000 | 67000 | 2.85
202524542 | 7.67 | LG | HMSR-A-CB | Ducted Indoor Units | ARUM096DTE5 | ARUM096DTE5 |  |  |  | 92000 | 13.5 | 25.1 | 3.66 | 103000 | 67000 | 2.73
202524543 | 9.5 | LG | HMSR-A-CB | Non-Ducted Indoor Units | ARUM121DTE5 | ARUM121DTE5 |  |  |  | 114000 | 13.1 | 29.6 | 3.97 | 129000 | 84000 | 2.74
202524544 | 9.5 | LG | HMSR-A-CB | Ducted Indoor Units | ARUM121DTE5 | ARUM121DTE5 |  |  |  | 114000 | 12.5 | 24.6 | 3.46 | 129000 | 84000 | 2.53
201760441 | 5.75 | LENNOX | HMSR-A-CB | Ducted Indoor Units | VRA072H4M-*G | VRA072H4M-*G |  |  |  | 69000 | 12 | 22.7 | 3.69 | 77000 | 54000 | 2.41
201760442 | 5.75 | LENNOX | HMSR-A-CB | Non-Ducted Indoor Units | VRA072H4M-*G | VRA072H4M-*G |  |  |  | 69000 | 13.8 | 23.6 | 4.25 | 77000 | 54000 | 2.65
201760443 | 5.75 | LENNOX | HMSV-A-CB | Ducted Indoor Units | VPA072H4M-*G | VPA072H4M-*G |  |  |  | 69000 | 12 | 22.7 | 3.69 | 77000 | 54000 | 2.41
201760445 | 5.75 | LENNOX | HMSV-A-CB | Non-Ducted Indoor Units | VPA072H4M-*G | VPA072H4M-*G |  |  |  | 69000 | 13.8 | 23.6 | 4.25 | 77000 | 54000 | 2.65
201760446 | 5.75 | LENNOX | HMSR-A-CB | Ducted Indoor Units | VRA072H4M-*Y | VRA072H4M-*Y |  |  |  | 69000 | 12 | 22.7 | 3.69 | 77000 | 54000 | 2.41
201760447 | 5.75 | LENNOX | HMSR-A-CB | Non-Ducted Indoor Units | VRA072H4M-*Y | VRA072H4M-*Y |  |  |  | 69000 | 13.8 | 23.6 | 4.25 | 77000 | 54000 | 2.65
201760449 | 5.75 | LENNOX | HMSV-A-CB | Ducted Indoor Units | VPA072H4M-*Y | VPA072H4M-*Y |  |  |  | 69000 | 12 | 22.7 | 3.69 | 77000 | 54000 | 2.41
201760450 | 5.75 | LENNOX | HMSV-A-CB | Non-Ducted Indoor Units | VPA072H4M-*Y | VPA072H4M-*Y |  |  |  | 69000 | 13.8 | 23.6 | 4.25 | 77000 | 54000 | 2.65
201830205 | 7.67 | MIDEA | HMSR-A-CB | Non-Ducted Indoor Units | MV5-R96DXN1-(A)* | MV5-R96DXN1-(A) |  |  |  | 92000 | 12.4 | 23.5 | 3.8 | 103000 | 72000 | 2.46
201830208 | 7.67 | MIDEA | HMSR-A-CB | Ducted Indoor Units | MV5-R96DXN1-(A)* | MV5-R96DXN1-(A) |  |  |  | 92000 | 11.7 | 22.5 | 3.57 | 103000 | 72000 | 2.3
201830209 | 9.58 | MIDEA | HMSR-A-CB | Non-Ducted Indoor Units | MV5-R120DXN1-(A)* | MV5-R120DXN1-(A) |  |  |  | 115000 | 11.4 | 23.2 | 3.52 | 120000 | 80000 | 2.25
201830213 | 7.67 | MIDEA | HMSR-A-CB | Non-Ducted Indoor Units | MV5-R96DZN1-(A)* | MV5-R96DZN1-(A) |  |  |  | 92000 | 12.4 | 23.5 | 3.8 | 103000 | 72000 | 2.46
201830214 | 7.67 | MIDEA | HMSR-A-CB | Ducted Indoor Units | MV5-R96DZN1-(A)* | MV5-R96DZN1-(A) |  |  |  | 92000 | 11.7 | 22.5 | 3.57 | 103000 | 72000 | 2.3
201830215 | 9.58 | MIDEA | HMSR-A-CB | Non-Ducted Indoor Units | MV5-R120DZN1-(A)* | MV5-R120DZN1-(A) |  |  |  | 115000 | 11.4 | 23.2 | 3.52 | 120000 | 80000 | 2.25
201847169 | 5.75 | LENNOX | HMSR-A-CB | Non-Ducted Indoor Units | VRA072H4M-2Y | VRA072H4M-2Y |  |  |  | 69000 | 13.8 | 23.6 | 4.25 | 77000 | 54000 | 2.65
201847170 | 5.75 | LENNOX | HMSR-A-CB | Ducted Indoor Units | VRA072H4M-2Y | VRA072H4M-2Y |  |  |  | 69000 | 12 | 22.7 | 3.69 | 77000 | 54000 | 2.41
201847171 | 5.75 | LENNOX | HMSR-A-CB | Non-Ducted Indoor Units | VRA072H4M-2G | VRA072H4M-2G |  |  |  | 69000 | 13.8 | 23.6 | 4.25 | 77000 | 54000 | 2.65
201847172 | 5.75 | LENNOX | HMSR-A-CB | Ducted Indoor Units | VRA072H4M-2G | VRA072H4M-2G |  |  |  | 69000 | 12 | 22.7 | 3.69 | 77000 | 54000 | 2.41
201847173 | 7.67 | LENNOX | HMSR-A-CB | Non-Ducted Indoor Units | VRA096H4M-2Y | VRA096H4M-2Y |  |  |  | 92000 | 12.4 | 23.5 | 3.8 | 103000 | 72000 | 2.46
201847174 | 7.67 | LENNOX | HMSR-A-CB | Ducted Indoor Units | VRA096H4M-2Y | VRA096H4M-2Y |  |  |  | 92000 | 11.7 | 22.5 | 3.57 | 103000 | 72000 | 2.3
201847175 | 7.67 | LENNOX | HMSR-A-CB | Non-Ducted Indoor Units | VRA096H4M-2G | VRA096H4M-2G |  |  |  | 92000 | 12.4 | 23.5 | 3.8 | 103000 | 72000 | 2.46
201847176 | 7.67 | LENNOX | HMSR-A-CB | Ducted Indoor Units | VRA096H4M-2G | VRA096H4M-2G |  |  |  | 92000 | 11.7 | 22.5 | 3.57 | 103000 | 72000 | 2.3
201847177 | 9.58 | LENNOX | HMSR-A-CB | Non-Ducted Indoor Units | VRA120H4M-2Y | VRA120H4M-2Y |  |  |  | 115000 | 11.4 | 23.2 | 3.52 | 120000 | 80000 | 2.25
201847179 | 9.58 | LENNOX | HMSR-A-CB | Non-Ducted Indoor Units | VRA120H4M-2G | VRA120H4M-2G |  |  |  | 115000 | 11.4 | 23.2 | 3.52 | 120000 | 80000 | 2.25
201864458 | 5.75 | TRANE | HMSR-A-CB | Non-Ducted Indoor Units | 4TVR0072C6000AA | 4TVR0072C6000AA |  |  |  | 69000 | 13.8 | 23.6 | 4.25 | 77000 | 54000 | 2.65
201864459 | 5.75 | TRANE | HMSR-A-CB | Ducted Indoor Units | 4TVR0072C6000AA | 4TVR0072C6000AA |  |  |  | 69000 | 12 | 22.7 | 3.69 | 77000 | 54000 | 2.41
201864460 | 7.67 | TRANE | HMSR-A-CB | Non-Ducted Indoor Units | 4TVR0096C6000AA* | 4TVR0096C6000AA |  |  |  | 92000 | 12.4 | 23.5 | 3.8 | 103000 | 72000 | 2.46
201864461 | 7.67 | TRANE | HMSR-A-CB | Ducted Indoor Units | 4TVR0096C6000AA* | 4TVR0096C6000AA |  |  |  | 92000 | 11.7 | 22.5 | 3.57 | 103000 | 72000 | 2.3
201864462 | 9.58 | TRANE | HMSR-A-CB | Non-Ducted Indoor Units | 4TVR0115C6000AA* | 4TVR0115C6000AA |  |  |  | 115000 | 11.4 | 23.2 | 3.52 | 120000 | 80000 | 2.25
201864466 | 5.75 | TRANE | HMSR-A-CB | Non-Ducted Indoor Units | 4TVR0072C4000AA | 4TVR0072C4000AA |  |  |  | 69000 | 13.8 | 23.6 | 4.25 | 77000 | 54000 | 2.65
201864467 | 5.75 | TRANE | HMSR-A-CB | Ducted Indoor Units | 4TVR0072C4000AA | 4TVR0072C4000AA |  |  |  | 69000 | 12 | 22.7 | 3.69 | 77000 | 54000 | 2.41
201864468 | 7.67 | TRANE | HMSR-A-CB | Non-Ducted Indoor Units | 4TVR0096C4000AA* | 4TVR0096C4000AA |  |  |  | 92000 | 12.4 | 23.5 | 3.8 | 103000 | 72000 | 2.46
201864469 | 7.67 | TRANE | HMSR-A-CB | Ducted Indoor Units | 4TVR0096C4000AA* | 4TVR0096C4000AA |  |  |  | 92000 | 11.7 | 22.5 | 3.57 | 103000 | 72000 | 2.3
201864470 | 9.58 | TRANE | HMSR-A-CB | Non-Ducted Indoor Units | 4TVR0115C4000AA* | 4TVR0115C4000AA |  |  |  | 115000 | 11.4 | 23.2 | 3.52 | 120000 | 80000 | 2.25
201874025 | 9.5 | Mitsubishi Electric | HMSV-A-CB | Ducted Indoor Units | PUHY-P120TKMU-A | PUHY-P120TKMU-A |  |  |  | 114000 | 12.5 | 19.1 | 3.66 | 129000 | 92000 | 2.51
201874026 | 9.5 | Mitsubishi Electric | HMSV-A-CB | Ducted Indoor Units | PUHY-P120TLMU-A | PUHY-P120TLMU-A |  |  |  | 114000 | 13.2 | 21.9 | 3.71 | 129000 | 92000 | 2.38
201874027 | 9.5 | Mitsubishi Electric | HMSV-A-CB | Ducted Indoor Units | PUHY-P120YKMU-A | PUHY-P120YKMU-A |  |  |  | 114000 | 12.5 | 19.1 | 3.66 | 129000 | 92000 | 2.51
201874028 | 9.5 | Mitsubishi Electric | HMSV-A-CB | Ducted Indoor Units | PUHY-P120YLMU-A | PUHY-P120YLMU-A |  |  |  | 114000 | 13.2 | 21.9 | 3.71 | 129000 | 92000 | 2.38
201874035 | 5.75 | Mitsubishi Electric | HMSV-A-CB | Ducted Indoor Units | PUHY-P72TKMU-A | PUHY-P72TKMU-A |  |  |  | 69000 | 13 | 19.8 | 3.83 | 76000 | 56000 | 2.59
201874036 | 5.75 | Mitsubishi Electric | HMSV-A-CB | Ducted Indoor Units | PUHY-P72TLMU-A | PUHY-P72TLMU-A |  |  |  | 69000 | 13.7 | 23.1 | 3.84 | 76000 | 56000 | 2.46
201874037 | 5.75 | Mitsubishi Electric | HMSV-A-CB | Ducted Indoor Units | PUHY-P72YKMU-A | PUHY-P72YKMU-A |  |  |  | 69000 | 13 | 19.8 | 3.83 | 76000 | 56000 | 2.59
201874038 | 5.75 | Mitsubishi Electric | HMSV-A-CB | Ducted Indoor Units | PUHY-P72YLMU-A | PUHY-P72YLMU-A |  |  |  | 69000 | 13.7 | 23.1 | 3.84 | 76000 | 56000 | 2.46
201874039 | 7.67 | Mitsubishi Electric | HMSV-A-CB | Ducted Indoor Units | PUHY-P96TKMU-A | PUHY-P96TKMU-A |  |  |  | 92000 | 12.6 | 19.7 | 3.95 | 103000 | 76000 | 2.71
201874040 | 7.67 | Mitsubishi Electric | HMSV-A-CB | Ducted Indoor Units | PUHY-P96TLMU-A | PUHY-P96TLMU-A |  |  |  | 92000 | 13.1 | 23.1 | 3.79 | 103000 | 76000 | 2.57
201874041 | 7.67 | Mitsubishi Electric | HMSV-A-CB | Ducted Indoor Units | PUHY-P96YKMU-A | PUHY-P96YKMU-A |  |  |  | 92000 | 12.6 | 19.7 | 3.95 | 103000 | 76000 | 2.71
201874042 | 7.67 | Mitsubishi Electric | HMSV-A-CB | Ducted Indoor Units | PUHY-P96YLMU-A | PUHY-P96YLMU-A |  |  |  | 92000 | 13.1 | 23.1 | 3.79 | 103000 | 76000 | 2.57
202583514 | 5.75 | FUJITSU | HMSV-A-CB | Ducted Indoor Units | AOU72RLAVL | AOU72RLAVL |  |  |  | 69000 | 11.9 | 21.5 | 4.01 | 77000 | 56000 | 2.64
202583515 | 7.67 | FUJITSU | HMSV-A-CB | Ducted Indoor Units | AOU96RLAVL | AOU96RLAVL |  |  |  | 92000 | 11.6 | 21.1 | 3.66 | 103000 | 73000 | 2.47
202583516 | 9.5 | FUJITSU | HMSV-A-CB | Ducted Indoor Units | AOU120RLAVL | AOU120RLAVL |  |  |  | 114000 | 11.6 | 20.9 | 3.64 | 129000 | 87000 | 2.35
205281456 | 5.75 | LG | HMSR-A-CB | Ducted Indoor Units | ARUM072BTE5 | ARUM072BTE5 |  |  |  | 69000 | 13 | 23.6 | 3.48 | 77000 | 51000 | 2.49
205281458 | 5.75 | LG | HMSR-A-CB | Ducted Indoor Units | ARUM072DTE5 | ARUM072DTE5 |  |  |  | 69000 | 13 | 23.6 | 3.48 | 77000 | 51000 | 2.49
205281459 | 7.67 | LG | HMSR-A-CB | Ducted Indoor Units | ARUM096BTE5 | ARUM096BTE5 |  |  |  | 92000 | 13.5 | 25.1 | 3.66 | 103000 | 67000 | 2.73
205281461 | 7.67 | LG | HMSR-A-CB | Ducted Indoor Units | ARUM096DTE5 | ARUM096DTE5 |  |  |  | 92000 | 13.5 | 25.1 | 3.66 | 103000 | 67000 | 2.73
205281462 | 9.5 | LG | HMSR-A-CB | Ducted Indoor Units | ARUM121BTE5 | ARUM121BTE5 |  |  |  | 114000 | 12.5 | 24.6 | 3.46 | 129000 | 84000 | 2.53
205281464 | 9.5 | LG | HMSR-A-CB | Ducted Indoor Units | ARUM121DTE5 | ARUM121DTE5 |  |  |  | 114000 | 12.5 | 24.6 | 3.46 | 129000 | 84000 | 2.53
206453538 | 5.75 | LG | HMSR-A-CB | Mixed Ducted and Non-Ducted Indoor Units | ARUM072BTE5 | ARUM072BTE5 |  |  |  | 69000 | 13.2 | 26 | 3.65 | 77000 | 51000 | 2.57
206453539 | 5.75 | LG | HMSR-A-CB | Mixed Ducted and Non-Ducted Indoor Units | ARUM072DTE5 | ARUM072DTE5 |  |  |  | 69000 | 13.2 | 26 | 3.65 | 77000 | 51000 | 2.57
206453540 | 7.67 | LG | HMSR-A-CB | Mixed Ducted and Non-Ducted Indoor Units | ARUM096BTE5 | ARUM096BTE5 |  |  |  | 92000 | 13.95 | 29.05 | 3.99 | 103000 | 67000 | 2.79
210720743 | 5.75 | LG | HMSV-A-CB | Non-Ducted Indoor Units | ARUN072BSS5 | ARUN072BSS5 |  |  |  | 69000 | 11.9 | 21.8 | 3.8 | 77000 | 54000 | 2.6
210845528 | 5.75 | LG | HMSV-A-CB | Ducted Indoor Units | ARUN072BSS5 | ARUN072BSS5 |  |  |  | 69000 | 11.9 | 21.8 | 3.8 | 77000 | 54000 | 2.6
210845822 | 5.75 | LG | HMSV-A-CB | Mixed Ducted and Non-Ducted Indoor Units | ARUN072BSS5 | ARUN072BSS5 |  |  |  | 69000 | 11.9 | 21.8 | 3.8 | 77000 | 54000 | 2.6
206453542 | 7.67 | LG | HMSR-A-CB | Mixed Ducted and Non-Ducted Indoor Units | ARUM096DTE5 | ARUM096DTE5 |  |  |  | 92000 | 13.95 | 29.05 | 3.99 | 103000 | 67000 | 2.79
206453543 | 9.5 | LG | HMSR-A-CB | Mixed Ducted and Non-Ducted Indoor Units | ARUM121BTE5 | ARUM121BTE5 |  |  |  | 114000 | 12.8 | 27.1 | 3.71 | 129000 | 84000 | 2.63
206453545 | 9.5 | LG | HMSR-A-CB | Mixed Ducted and Non-Ducted Indoor Units | ARUM121DTE5 | ARUM121DTE5 |  |  |  | 114000 | 12.8 | 27.1 | 3.71 | 129000 | 84000 | 2.63
10103108 | 5.75 | DAIKIN | HMSR-A-CB | Non-Ducted Indoor Units | REYQ72TAYC* | REYQ72TAYC* |  |  |  | 69000 | 15.8 | 24 | 4.3 | 77000 | 58000 | 2.5
10103109 | 7.67 | DAIKIN | HMSR-A-CB | Non-Ducted Indoor Units | REYQ96TAYC* | REYQ96TAYC* |  |  |  | 92000 | 14.6 | 25.1 | 4.23 | 103000 | 72000 | 2.63
10103110 | 9.5 | DAIKIN | HMSR-A-CB | Non-Ducted Indoor Units | REYQ120TAYC* | REYQ120TAYC* |  |  |  | 114000 | 13.1 | 23.4 | 3.81 | 129000 | 88000 | 2.54
10103135 | 5.75 | DAIKIN | HMSR-A-CB | Ducted Indoor Units | REYQ72TAYC* | REYQ72TAYC* |  |  |  | 69000 | 13.8 | 20.8 | 3.68 | 77000 | 58000 | 2.25
10103136 | 7.67 | DAIKIN | HMSR-A-CB | Ducted Indoor Units | REYQ96TAYC* | REYQ96TAYC* |  |  |  | 92000 | 12.3 | 19.3 | 3.56 | 103000 | 72000 | 2.31
10103137 | 9.5 | DAIKIN | HMSR-A-CB | Ducted Indoor Units | REYQ120TAYC* | REYQ120TAYC* |  |  |  | 114000 | 12 | 19.6 | 3.48 | 129000 | 88000 | 2.28
10103149 | 5.75 | DAIKIN | HMSR-A-CB | Mixed Ducted and Non-Ducted Indoor Units | REYQ72TAYC* | REYQ72TAYC* |  |  |  | 69000 | 14.8 | 22.4 | 3.99 | 77000 | 58000 | 2.37
10103150 | 7.67 | DAIKIN | HMSR-A-CB | Mixed Ducted and Non-Ducted Indoor Units | REYQ96TAYC* | REYQ96TAYC* |  |  |  | 92000 | 13.45 | 22.2 | 3.89 | 103000 | 72000 | 2.47
10103151 | 9.5 | DAIKIN | HMSR-A-CB | Mixed Ducted and Non-Ducted Indoor Units | REYQ120TAYC* | REYQ120TAYC* |  |  |  | 114000 | 12.55 | 21.5 | 3.64 | 129000 | 88000 | 2.41
10206676 | 5.75 | JOHNSON CONTROLS | HMSV-A-CB | Non-Ducted Indoor Units | TVAHP072B32S | TVAHP072B32S |  |  |  | 69000 | 14.9 | 26.5 | 4.25 | 77000 | 56000 | 2.6
10206677 | 7.67 | JOHNSON CONTROLS | HMSV-A-CB | Non-Ducted Indoor Units | TVAHP096B32S | TVAHP096B32S |  |  |  | 92000 | 12.4 | 23.9 | 3.77 | 103000 | 76000 | 2.4
10206678 | 9.58 | JOHNSON CONTROLS | HMSV-A-CB | Non-Ducted Indoor Units | TVAHP120B32S | TVAHP120B32S |  |  |  | 115000 | 12.7 | 24.4 | 3.84 | 129000 | 92000 | 2.37
10206690 | 5.75 | HITACHI | HMSV-A-CB | Non-Ducted Indoor Units | HVAHP072B32S | HVAHP072B32S |  |  |  | 69000 | 14.9 | 26.5 | 4.25 | 77000 | 56000 | 2.6
10206691 | 7.67 | HITACHI | HMSV-A-CB | Non-Ducted Indoor Units | HVAHP096B32S | HVAHP096B32S |  |  |  | 92000 | 12.4 | 23.9 | 3.77 | 103000 | 76000 | 2.4
10206692 | 9.58 | HITACHI | HMSV-A-CB | Non-Ducted Indoor Units | HVAHP120B32S | HVAHP120B32S |  |  |  | 115000 | 12.7 | 24.4 | 3.84 | 129000 | 92000 | 2.37
10206704 | 5.75 | YORK | HMSV-A-CB | Non-Ducted Indoor Units | YVAHP072B32S | YVAHP072B32S |  |  |  | 69000 | 14.9 | 26.5 | 4.25 | 77000 | 56000 | 2.6
10206705 | 7.67 | YORK | HMSV-A-CB | Non-Ducted Indoor Units | YVAHP096B32S | YVAHP096B32S |  |  |  | 92000 | 12.4 | 23.9 | 3.77 | 103000 | 76000 | 2.4
10206706 | 9.58 | YORK | HMSV-A-CB | Non-Ducted Indoor Units | YVAHP120B32S | YVAHP120B32S |  |  |  | 115000 | 12.7 | 24.4 | 3.84 | 129000 | 92000 | 2.37
10206718 | 5.75 | JOHNSON CONTROLS | HMSV-A-CB | Non-Ducted Indoor Units | TVAHP072B42S | TVAHP072B42S |  |  |  | 69000 | 14.9 | 26.5 | 4.25 | 77000 | 56000 | 2.6
10206719 | 7.67 | JOHNSON CONTROLS | HMSV-A-CB | Non-Ducted Indoor Units | TVAHP096B42S | TVAHP096B42S |  |  |  | 92000 | 12.4 | 23.9 | 3.77 | 103000 | 76000 | 2.4
10206720 | 9.58 | JOHNSON CONTROLS | HMSV-A-CB | Non-Ducted Indoor Units | TVAHP120B42S | TVAHP120B42S |  |  |  | 115000 | 12.7 | 24.4 | 3.84 | 129000 | 92000 | 2.37
10206732 | 5.75 | HITACHI | HMSV-A-CB | Non-Ducted Indoor Units | HVAHP072B42S | HVAHP072B42S |  |  |  | 69000 | 14.9 | 26.5 | 4.25 | 77000 | 56000 | 2.6
10206733 | 7.67 | HITACHI | HMSV-A-CB | Non-Ducted Indoor Units | HVAHP096B42S | HVAHP096B42S |  |  |  | 92000 | 12.4 | 23.9 | 3.77 | 103000 | 76000 | 2.4
10206734 | 9.58 | HITACHI | HMSV-A-CB | Non-Ducted Indoor Units | HVAHP120B42S | HVAHP120B42S |  |  |  | 115000 | 12.7 | 24.4 | 3.84 | 129000 | 92000 | 2.37
10206746 | 5.75 | YORK | HMSV-A-CB | Non-Ducted Indoor Units | YVAHP072B42S | YVAHP072B42S |  |  |  | 69000 | 14.9 | 26.5 | 4.25 | 77000 | 56000 | 2.6
10206747 | 7.67 | YORK | HMSV-A-CB | Non-Ducted Indoor Units | YVAHP096B42S | YVAHP096B42S |  |  |  | 92000 | 12.4 | 23.9 | 3.77 | 103000 | 76000 | 2.4
10206748 | 9.58 | YORK | HMSV-A-CB | Non-Ducted Indoor Units | YVAHP120B42S | YVAHP120B42S |  |  |  | 115000 | 12.7 | 24.4 | 3.84 | 129000 | 92000 | 2.37
10206760 | 5.75 | JOHNSON CONTROLS | HMSV-A-CB | Ducted Indoor Units | TVAHP072B32S | TVAHP072B32S |  |  |  | 69000 | 12.2 | 21.1 | 3.54 | 77000 | 56000 | 2.38
10206761 | 7.67 | JOHNSON CONTROLS | HMSV-A-CB | Ducted Indoor Units | TVAHP096B32S | TVAHP096B32S |  |  |  | 92000 | 12.4 | 22.1 | 3.65 | 103000 | 76000 | 2.36
10206762 | 9.58 | JOHNSON CONTROLS | HMSV-A-CB | Ducted Indoor Units | TVAHP120B32S | TVAHP120B32S |  |  |  | 115000 | 12.2 | 21.7 | 3.55 | 129000 | 92000 | 2.3
10206774 | 5.75 | HITACHI | HMSV-A-CB | Ducted Indoor Units | HVAHP072B32S | HVAHP072B32S |  |  |  | 69000 | 12.2 | 21.1 | 3.54 | 77000 | 56000 | 2.38
10206775 | 7.67 | HITACHI | HMSV-A-CB | Ducted Indoor Units | HVAHP096B32S | HVAHP096B32S |  |  |  | 92000 | 12.4 | 22.1 | 3.65 | 103000 | 76000 | 2.36
10206776 | 9.58 | HITACHI | HMSV-A-CB | Ducted Indoor Units | HVAHP120B32S | HVAHP120B32S |  |  |  | 115000 | 12.2 | 21.7 | 3.55 | 129000 | 92000 | 2.3
10206788 | 5.75 | YORK | HMSV-A-CB | Ducted Indoor Units | YVAHP072B32S | YVAHP072B32S |  |  |  | 69000 | 12.2 | 21.1 | 3.54 | 77000 | 56000 | 2.38
10206789 | 7.67 | YORK | HMSV-A-CB | Ducted Indoor Units | YVAHP096B32S | YVAHP096B32S |  |  |  | 92000 | 12.4 | 22.1 | 3.65 | 103000 | 76000 | 2.36
10206790 | 9.58 | YORK | HMSV-A-CB | Ducted Indoor Units | YVAHP120B32S | YVAHP120B32S |  |  |  | 115000 | 12.2 | 21.7 | 3.55 | 129000 | 92000 | 2.3
10206802 | 5.75 | JOHNSON CONTROLS | HMSV-A-CB | Ducted Indoor Units | TVAHP072B42S | TVAHP072B42S |  |  |  | 69000 | 12.2 | 21.1 | 3.54 | 77000 | 56000 | 2.38
10206803 | 7.67 | JOHNSON CONTROLS | HMSV-A-CB | Ducted Indoor Units | TVAHP096B42S | TVAHP096B42S |  |  |  | 92000 | 12.4 | 22.1 | 3.65 | 103000 | 76000 | 2.36
10206804 | 9.58 | JOHNSON CONTROLS | HMSV-A-CB | Ducted Indoor Units | TVAHP120B42S | TVAHP120B42S |  |  |  | 115000 | 12.2 | 21.7 | 3.55 | 129000 | 92000 | 2.3
10206816 | 5.75 | HITACHI | HMSV-A-CB | Ducted Indoor Units | HVAHP072B42S | HVAHP072B42S |  |  |  | 69000 | 12.2 | 21.1 | 3.54 | 77000 | 56000 | 2.38
10206817 | 7.67 | HITACHI | HMSV-A-CB | Ducted Indoor Units | HVAHP096B42S | HVAHP096B42S |  |  |  | 92000 | 12.4 | 22.1 | 3.65 | 103000 | 76000 | 2.36
10206818 | 9.58 | HITACHI | HMSV-A-CB | Ducted Indoor Units | HVAHP120B42S | HVAHP120B42S |  |  |  | 115000 | 12.2 | 21.7 | 3.55 | 129000 | 92000 | 2.3
10206830 | 5.75 | YORK | HMSV-A-CB | Ducted Indoor Units | YVAHP072B42S | YVAHP072B42S |  |  |  | 69000 | 12.2 | 21.1 | 3.54 | 77000 | 56000 | 2.38
10206831 | 7.67 | YORK | HMSV-A-CB | Ducted Indoor Units | YVAHP096B42S | YVAHP096B42S |  |  |  | 92000 | 12.4 | 22.1 | 3.65 | 103000 | 76000 | 2.36
10206832 | 9.58 | YORK | HMSV-A-CB | Ducted Indoor Units | YVAHP120B42S | YVAHP120B42S |  |  |  | 115000 | 12.2 | 21.7 | 3.55 | 129000 | 92000 | 2.3
10207510 | 5.75 | JOHNSON CONTROLS | HMSV-A-CB | Mixed Ducted and Non-Ducted Indoor Units | TVAHP072B32S | TVAHP072B32S |  |  |  | 69000 | 13.55 | 23.8 | 3.89 | 77000 | 56000 | 2.49
10207511 | 7.67 | JOHNSON CONTROLS | HMSV-A-CB | Mixed Ducted and Non-Ducted Indoor Units | TVAHP096B32S | TVAHP096B32S |  |  |  | 92000 | 12.4 | 23 | 3.71 | 103000 | 76000 | 2.38
10207512 | 9.58 | JOHNSON CONTROLS | HMSV-A-CB | Mixed Ducted and Non-Ducted Indoor Units | TVAHP120B32S | TVAHP120B32S |  |  |  | 115000 | 12.45 | 23.05 | 3.69 | 129000 | 92000 | 2.33
10207524 | 5.75 | HITACHI | HMSV-A-CB | Mixed Ducted and Non-Ducted Indoor Units | HVAHP072B32S | HVAHP072B32S |  |  |  | 69000 | 13.55 | 23.8 | 3.89 | 77000 | 56000 | 2.49
10207525 | 7.67 | HITACHI | HMSV-A-CB | Mixed Ducted and Non-Ducted Indoor Units | HVAHP096B32S | HVAHP096B32S |  |  |  | 92000 | 12.4 | 23 | 3.71 | 103000 | 76000 | 2.38
10207526 | 9.58 | HITACHI | HMSV-A-CB | Mixed Ducted and Non-Ducted Indoor Units | HVAHP120B32S | HVAHP120B32S |  |  |  | 115000 | 12.45 | 23.05 | 3.69 | 129000 | 92000 | 2.33
10207538 | 5.75 | YORK | HMSV-A-CB | Mixed Ducted and Non-Ducted Indoor Units | YVAHP072B32S | YVAHP072B32S |  |  |  | 69000 | 13.55 | 23.8 | 3.89 | 77000 | 56000 | 2.49
10207539 | 7.67 | YORK | HMSV-A-CB | Mixed Ducted and Non-Ducted Indoor Units | YVAHP096B32S | YVAHP096B32S |  |  |  | 92000 | 12.4 | 23 | 3.71 | 103000 | 76000 | 2.38
10207540 | 9.58 | YORK | HMSV-A-CB | Mixed Ducted and Non-Ducted Indoor Units | YVAHP120B32S | YVAHP120B32S |  |  |  | 115000 | 12.45 | 23.05 | 3.69 | 129000 | 92000 | 2.33
10207552 | 5.75 | JOHNSON CONTROLS | HMSV-A-CB | Mixed Ducted and Non-Ducted Indoor Units | TVAHP072B42S | TVAHP072B42S |  |  |  | 69000 | 13.55 | 23.8 | 3.89 | 77000 | 56000 | 2.49
10207553 | 7.67 | JOHNSON CONTROLS | HMSV-A-CB | Mixed Ducted and Non-Ducted Indoor Units | TVAHP096B42S | TVAHP096B42S |  |  |  | 92000 | 12.4 | 23 | 3.71 | 103000 | 76000 | 2.38
10207554 | 9.58 | JOHNSON CONTROLS | HMSV-A-CB | Mixed Ducted and Non-Ducted Indoor Units | TVAHP120B42S | TVAHP120B42S |  |  |  | 115000 | 12.45 | 23.05 | 3.69 | 129000 | 92000 | 2.33
10207566 | 5.75 | HITACHI | HMSV-A-CB | Mixed Ducted and Non-Ducted Indoor Units | HVAHP072B42S | HVAHP072B42S |  |  |  | 69000 | 13.55 | 23.8 | 3.89 | 77000 | 56000 | 2.49
10207567 | 7.67 | HITACHI | HMSV-A-CB | Mixed Ducted and Non-Ducted Indoor Units | HVAHP096B42S | HVAHP096B42S |  |  |  | 92000 | 12.4 | 23 | 3.71 | 103000 | 76000 | 2.38
10207568 | 9.58 | HITACHI | HMSV-A-CB | Mixed Ducted and Non-Ducted Indoor Units | HVAHP120B42S | HVAHP120B42S |  |  |  | 115000 | 12.45 | 23.05 | 3.69 | 129000 | 92000 | 2.33
10207580 | 5.75 | YORK | HMSV-A-CB | Mixed Ducted and Non-Ducted Indoor Units | YVAHP072B42S | YVAHP072B42S |  |  |  | 69000 | 13.55 | 23.8 | 3.89 | 77000 | 56000 | 2.49
10207581 | 7.67 | YORK | HMSV-A-CB | Mixed Ducted and Non-Ducted Indoor Units | YVAHP096B42S | YVAHP096B42S |  |  |  | 92000 | 12.4 | 23 | 3.71 | 103000 | 76000 | 2.38
10207582 | 9.58 | YORK | HMSV-A-CB | Mixed Ducted and Non-Ducted Indoor Units | YVAHP120B42S | YVAHP120B42S |  |  |  | 115000 | 12.45 | 23.05 | 3.69 | 129000 | 92000 | 2.33
9363538 | 5.75 | BRYANT | HMSV-A-CB | Ducted Indoor Units | 38VMA072HDS5-1 | 38VMA072HDS5-1 |  |  |  | 69000 | 12.8 | 23.6 | 3.85 | 77000 | 54000 | 2.41
9363539 | 5.75 | BRYANT | HMSV-A-CB | Mixed Ducted and Non-Ducted Indoor Units | 38VMA072HDS5-1 | 38VMA072HDS5-1 |  |  |  | 69000 | 13.45 | 23.05 | 4.07 | 77000 | 54000 | 2.6
9363540 | 5.75 | BRYANT | HMSV-A-CB | Non-Ducted Indoor Units | 38VMA072HDS5-1 | 38VMA072HDS5-1 |  |  |  | 69000 | 14.1 | 22.5 | 4.29 | 77000 | 54000 | 2.8
9363541 | 5.75 | BRYANT | HMSV-A-CB | Ducted Indoor Units | 38VMA072HDS6-1 | 38VMA072HDS6-1 |  |  |  | 69000 | 12.8 | 23.6 | 3.85 | 77000 | 54000 | 2.41
9363542 | 5.75 | BRYANT | HMSV-A-CB | Mixed Ducted and Non-Ducted Indoor Units | 38VMA072HDS6-1 | 38VMA072HDS6-1 |  |  |  | 69000 | 13.45 | 23.05 | 4.07 | 77000 | 54000 | 2.6
9363544 | 5.75 | BRYANT | HMSV-A-CB | Non-Ducted Indoor Units | 38VMA072HDS6-1 | 38VMA072HDS6-1 |  |  |  | 69000 | 14.1 | 22.5 | 4.29 | 77000 | 54000 | 2.8
9363545 | 7.67 | BRYANT | HMSV-A-CB | Ducted Indoor Units | 38VMA096HDS5-1 | 38VMA096HDS5-1 |  |  |  | 92000 | 11.8 | 23 | 3.63 | 103000 | 72000 | 2.3
9363546 | 7.67 | BRYANT | HMSV-A-CB | Mixed Ducted and Non-Ducted Indoor Units | 38VMA096HDS5-1 | 38VMA096HDS5-1 |  |  |  | 92000 | 12.5 | 23.25 | 3.72 | 103000 | 72000 | 2.41
9363547 | 7.67 | BRYANT | HMSV-A-CB | Non-Ducted Indoor Units | 38VMA096HDS5-1 | 38VMA096HDS5-1 |  |  |  | 92000 | 13.2 | 23.5 | 3.82 | 103000 | 72000 | 2.52
9363549 | 7.67 | BRYANT | HMSV-A-CB | Ducted Indoor Units | 38VMA096HDS6-1 | 38VMA096HDS6-1 |  |  |  | 92000 | 11.8 | 23 | 3.63 | 103000 | 72000 | 2.3
9363550 | 7.67 | BRYANT | HMSV-A-CB | Mixed Ducted and Non-Ducted Indoor Units | 38VMA096HDS6-1 | 38VMA096HDS6-1 |  |  |  | 92000 | 12.5 | 23.25 | 3.72 | 103000 | 72000 | 2.41
9363551 | 7.67 | BRYANT | HMSV-A-CB | Non-Ducted Indoor Units | 38VMA096HDS6-1 | 38VMA096HDS6-1 |  |  |  | 92000 | 13.2 | 23.5 | 3.82 | 103000 | 72000 | 2.52
9302802 | 5.75 | CARRIER | HMSV-A-CB | Ducted Indoor Units | 38VMA072HDS5-1 | 38VMA072HDS5-1 |  |  |  | 69000 | 12.8 | 23.6 | 3.85 | 77000 | 54000 | 2.41
9302803 | 5.75 | CARRIER | HMSV-A-CB | Mixed Ducted and Non-Ducted Indoor Units | 38VMA072HDS5-1 | 38VMA072HDS5-1 |  |  |  | 69000 | 13.45 | 23.05 | 4.07 | 77000 | 54000 | 2.6
9302804 | 5.75 | CARRIER | HMSV-A-CB | Non-Ducted Indoor Units | 38VMA072HDS5-1 | 38VMA072HDS5-1 |  |  |  | 69000 | 14.1 | 22.5 | 4.29 | 77000 | 54000 | 2.8
9302805 | 5.75 | CARRIER | HMSV-A-CB | Ducted Indoor Units | 38VMA072HDS6-1 | 38VMA072HDS6-1 |  |  |  | 69000 | 12.8 | 23.6 | 3.85 | 77000 | 54000 | 2.41
9302806 | 5.75 | CARRIER | HMSV-A-CB | Mixed Ducted and Non-Ducted Indoor Units | 38VMA072HDS6-1 | 38VMA072HDS6-1 |  |  |  | 69000 | 13.45 | 23.05 | 4.07 | 77000 | 54000 | 2.6
9302807 | 5.75 | CARRIER | HMSV-A-CB | Non-Ducted Indoor Units | 38VMA072HDS6-1 | 38VMA072HDS6-1 |  |  |  | 69000 | 14.1 | 22.5 | 4.29 | 77000 | 54000 | 2.8
9302808 | 7.67 | CARRIER | HMSV-A-CB | Ducted Indoor Units | 38VMA096HDS5-1 | 38VMA096HDS5-1 |  |  |  | 92000 | 11.8 | 23 | 3.63 | 103000 | 72000 | 2.3
9302809 | 7.67 | CARRIER | HMSV-A-CB | Mixed Ducted and Non-Ducted Indoor Units | 38VMA096HDS5-1 | 38VMA096HDS5-1 |  |  |  | 92000 | 12.5 | 23.25 | 3.72 | 103000 | 72000 | 2.41
9302810 | 7.67 | CARRIER | HMSV-A-CB | Non-Ducted Indoor Units | 38VMA096HDS5-1 | 38VMA096HDS5-1 |  |  |  | 92000 | 13.2 | 23.5 | 3.82 | 103000 | 72000 | 2.52
9302811 | 7.67 | CARRIER | HMSV-A-CB | Ducted Indoor Units | 38VMA096HDS6-1 | 38VMA096HDS6-1 |  |  |  | 92000 | 11.8 | 23 | 3.63 | 103000 | 72000 | 2.3
9302812 | 7.67 | CARRIER | HMSV-A-CB | Mixed Ducted and Non-Ducted Indoor Units | 38VMA096HDS6-1 | 38VMA096HDS6-1 |  |  |  | 92000 | 12.5 | 23.25 | 3.72 | 103000 | 72000 | 2.41
9302813 | 7.67 | CARRIER | HMSV-A-CB | Non-Ducted Indoor Units | 38VMA096HDS6-1 | 38VMA096HDS6-1 |  |  |  | 92000 | 13.2 | 23.5 | 3.82 | 103000 | 72000 | 2.52
9363440 | 9.33 | BRYANT | HMSV-A-CB | Ducted Indoor Units | 38VMA120HDS5-1 | 38VMA120HDS5-1 |  |  |  | 112000 | 11.2 | 21.9 | 3.45 | 120000 | 80000 | 2.3
9363441 | 9.33 | BRYANT | HMSV-A-CB | Mixed Ducted and Non-Ducted Indoor Units | 38VMA120HDS5-1 | 38VMA120HDS5-1 |  |  |  | 112000 | 11.45 | 22.2 | 3.52 | 120000 | 80000 | 2.34
9363442 | 9.33 | BRYANT | HMSV-A-CB | Non-Ducted Indoor Units | 38VMA120HDS5-1 | 38VMA120HDS5-1 |  |  |  | 112000 | 11.7 | 22.5 | 3.6 | 120000 | 80000 | 2.38
9363443 | 9.33 | BRYANT | HMSV-A-CB | Ducted Indoor Units | 38VMA120HDS6-1 | 38VMA120HDS6-1 |  |  |  | 112000 | 11.2 | 21.9 | 3.45 | 120000 | 80000 | 2.3
9363444 | 9.33 | BRYANT | HMSV-A-CB | Mixed Ducted and Non-Ducted Indoor Units | 38VMA120HDS6-1 | 38VMA120HDS6-1 |  |  |  | 112000 | 11.45 | 22.2 | 3.52 | 120000 | 80000 | 2.34
9363445 | 9.33 | BRYANT | HMSV-A-CB | Non-Ducted Indoor Units | 38VMA120HDS6-1 | 38VMA120HDS6-1 |  |  |  | 112000 | 11.7 | 22.5 | 3.6 | 120000 | 80000 | 2.38
9550137 | 5.75 | TOSHIBA CARRIER | HMSR-A-CB | Non-Ducted Indoor Units | MMY-MAP0726FT2P-UL | MMY-MAP0726FT2P-UL |  |  |  | 69000 | 15.4 | 28.4 | 4.11 | 77000 | 56000 | 2.82
9550159 | 5.75 | TOSHIBA CARRIER | HMSR-A-CB | Ducted Indoor Units | MMY-MAP0726FT2P-UL | MMY-MAP0726FT2P-UL |  |  |  | 69000 | 13.2 | 20.6 | 3.5 | 77000 | 56000 | 2.49
9680959 | 5.75 | TOSHIBA CARRIER | HMSR-A-CB | Mixed Ducted and Non-Ducted Indoor Units | MMY-MAP0726FT2P-UL | MMY-MAP0726FT2P-UL |  |  |  | 69000 | 14.3 | 24.5 | 3.8 | 77000 | 56000 | 2.65
9989439 | 5.75 | DAIKIN | HMSV-A-CB | Non-Ducted Indoor Units | RXYQ72TATJ* | RXYQ72TATJ* |  |  |  | 69000 | 14.7 | 25.8 | 3.67 | 73000 | 39000 | 2.44
9989440 | 7.67 | DAIKIN | HMSV-A-CB | Non-Ducted Indoor Units | RXYQ96TATJ* | RXYQ96TATJ* |  |  |  | 92000 | 14 | 27.3 | 4 | 103000 | 67000 | 2.63
9990029 | 5.75 | DAIKIN | HMSV-A-CB | Non-Ducted Indoor Units | RXYQ72TAYD* | RXYQ72TAYD* |  |  |  | 69000 | 14.7 | 25.8 | 3.67 | 73000 | 39000 | 2.44
9990030 | 7.67 | DAIKIN | HMSV-A-CB | Non-Ducted Indoor Units | RXYQ96TAYD* | RXYQ96TAYD* |  |  |  | 92000 | 14 | 27.3 | 4 | 103000 | 67000 | 2.63
9990031 | 9.5 | DAIKIN | HMSV-A-CB | Non-Ducted Indoor Units | RXYQ120TATJ* | RXYQ120TATJ* |  |  |  | 114000 | 12 | 25.4 | 3.5 | 129000 | 81000 | 2.25
9990046 | 7.67 | DAIKIN | HMSV-A-CB | Ducted Indoor Units | RXYQ96TATJ* | RXYQ96TATJ* |  |  |  | 92000 | 12.6 | 22.5 | 3.49 | 103000 | 67000 | 2.48
9990047 | 7.67 | DAIKIN | HMSV-A-CB | Ducted Indoor Units | RXYQ96TAYD* | RXYQ96TAYD* |  |  |  | 92000 | 12.6 | 22.5 | 3.49 | 103000 | 67000 | 2.48
9990048 | 9.5 | DAIKIN | HMSV-A-CB | Non-Ducted Indoor Units | RXYQ120TAYD* | RXYQ120TAYD* |  |  |  | 114000 | 12 | 25.4 | 3.5 | 129000 | 81000 | 2.25
9990087 | 5.75 | DAIKIN | HMSV-A-CB | Mixed Ducted and Non-Ducted Indoor Units | RXYQ72TATJ* | RXYQ72TATJ* |  |  |  | 69000 | 13.7 | 23.25 | 3.48 | 73000 | 39000 | 2.34
9990088 | 5.75 | DAIKIN | HMSV-A-CB | Mixed Ducted and Non-Ducted Indoor Units | RXYQ72TAYD* | RXYQ72TAYD* |  |  |  | 69000 | 13.7 | 23.25 | 3.48 | 73000 | 39000 | 2.34
9990089 | 7.67 | DAIKIN | HMSV-A-CB | Mixed Ducted and Non-Ducted Indoor Units | RXYQ96TATJ* | RXYQ96TATJ* |  |  |  | 92000 | 13.3 | 24.9 | 3.74 | 103000 | 67000 | 2.55
9990090 | 7.67 | DAIKIN | HMSV-A-CB | Mixed Ducted and Non-Ducted Indoor Units | RXYQ96TAYD* | RXYQ96TAYD* |  |  |  | 92000 | 13.3 | 24.9 | 3.74 | 103000 | 67000 | 2.55
9990091 | 9.5 | DAIKIN | HMSV-A-CB | Mixed Ducted and Non-Ducted Indoor Units | RXYQ120TATJ* | RXYQ120TATJ* |  |  |  | 114000 | 11.8 | 23.7 | 3.4 | 129000 | 81000 | 2.31
9990092 | 9.5 | DAIKIN | HMSV-A-CB | Mixed Ducted and Non-Ducted Indoor Units | RXYQ120TAYD* | RXYQ120TAYD* |  |  |  | 114000 | 11.8 | 23.7 | 3.4 | 129000 | 81000 | 2.31
9990287 | 5.75 | FUJITSU | HMSV-A-CB | Ducted Indoor Units | AOUA72RLBV1 | AOUA72RLBV1 |  |  |  | 69000 | 12.3 | 20 | 3.64 | 77000 | 56000 | 2.38
9990288 | 7.67 | FUJITSU | HMSV-A-CB | Ducted Indoor Units | AOUA96RLBV1 | AOUA96RLBV1 |  |  |  | 92000 | 11.3 | 20.2 | 3.6 | 103000 | 73000 | 2.42
9990289 | 9.5 | FUJITSU | HMSV-A-CB | Ducted Indoor Units | AOUA120RLBV1 | AOUA120RLBV1 |  |  |  | 114000 | 11.3 | 20.1 | 3.49 | 129000 | 87000 | 2.41
10035438 | 5.75 | SAMSUNG | HMSR-A-CB | Non-Ducted Indoor Units | AM072KXVTFR | AM072KXVTFR |  |  |  | 69000 | 11.3 | 29.3 | 3.41 | 77000 | 77000 | 2.25
10035439 | 7.67 | SAMSUNG | HMSR-A-CB | Non-Ducted Indoor Units | AM096KXVTFR | AM096KXVTFR |  |  |  | 92000 | 11.9 | 28.3 | 3.61 | 103000 | 103000 | 2.25
10035456 | 5.75 | SAMSUNG | HMSR-A-CB | Non-Ducted Indoor Units | AM072KXVTJR | AM072KXVTJR |  |  |  | 69000 | 11.3 | 29.3 | 3.41 | 77000 | 77000 | 2.25
10035457 | 7.67 | SAMSUNG | HMSR-A-CB | Non-Ducted Indoor Units | AM096KXVTJR | AM096KXVTJR |  |  |  | 92000 | 11.9 | 28.3 | 3.61 | 103000 | 103000 | 2.25
10323534 | 5.75 | JOHNSON CONTROLS | HMSR-A-CB | Non-Ducted Indoor Units | TVAHR072B32S | TVAHR072B32S |  |  |  | 69000 | 14.9 | 26.5 | 4.25 | 77000 | 56000 | 2.6
10323535 | 7.67 | JOHNSON CONTROLS | HMSR-A-CB | Non-Ducted Indoor Units | TVAHR096B32S | TVAHR096B32S |  |  |  | 92000 | 12.4 | 23.9 | 3.77 | 103000 | 76000 | 2.4
10323536 | 9.58 | JOHNSON CONTROLS | HMSR-A-CB | Non-Ducted Indoor Units | TVAHR120B32S | TVAHR120B32S |  |  |  | 115000 | 12.7 | 24.4 | 3.84 | 129000 | 92000 | 2.37
10323550 | 5.75 | HITACHI | HMSR-A-CB | Non-Ducted Indoor Units | HVAHR072B32S | HVAHR072B32S |  |  |  | 69000 | 14.9 | 26.5 | 4.25 | 77000 | 56000 | 2.6
10323551 | 7.67 | HITACHI | HMSR-A-CB | Non-Ducted Indoor Units | HVAHR096B32S | HVAHR096B32S |  |  |  | 92000 | 12.4 | 23.9 | 3.77 | 103000 | 76000 | 2.4
10323552 | 9.58 | HITACHI | HMSR-A-CB | Non-Ducted Indoor Units | HVAHR120B32S | HVAHR120B32S |  |  |  | 115000 | 12.7 | 24.4 | 3.84 | 129000 | 92000 | 2.37
10323566 | 5.75 | YORK | HMSR-A-CB | Non-Ducted Indoor Units | YVAHR072B32S | YVAHR072B32S |  |  |  | 69000 | 14.9 | 26.5 | 4.25 | 77000 | 56000 | 2.6
10323567 | 7.67 | YORK | HMSR-A-CB | Non-Ducted Indoor Units | YVAHR096B32S | YVAHR096B32S |  |  |  | 92000 | 12.4 | 23.9 | 3.77 | 103000 | 76000 | 2.4
10323568 | 9.58 | YORK | HMSR-A-CB | Non-Ducted Indoor Units | YVAHR120B32S | YVAHR120B32S |  |  |  | 115000 | 12.7 | 24.4 | 3.84 | 129000 | 92000 | 2.37
10323582 | 5.75 | JOHNSON CONTROLS | HMSR-A-CB | Non-Ducted Indoor Units | TVAHR072B42S | TVAHR072B42S |  |  |  | 69000 | 14.9 | 26.5 | 4.25 | 77000 | 56000 | 2.6
10323583 | 7.67 | JOHNSON CONTROLS | HMSR-A-CB | Non-Ducted Indoor Units | TVAHR096B42S | TVAHR096B42S |  |  |  | 92000 | 12.4 | 23.9 | 3.77 | 103000 | 76000 | 2.4
10323584 | 9.58 | JOHNSON CONTROLS | HMSR-A-CB | Non-Ducted Indoor Units | TVAHR120B42S | TVAHR120B42S |  |  |  | 115000 | 12.7 | 24.4 | 3.84 | 129000 | 92000 | 2.37
10323598 | 5.75 | HITACHI | HMSR-A-CB | Non-Ducted Indoor Units | HVAHR072B42S | HVAHR072B42S |  |  |  | 69000 | 14.9 | 26.5 | 4.25 | 77000 | 56000 | 2.6
10323599 | 7.67 | HITACHI | HMSR-A-CB | Non-Ducted Indoor Units | HVAHR096B42S | HVAHR096B42S |  |  |  | 92000 | 12.4 | 23.9 | 3.77 | 103000 | 76000 | 2.4
10323600 | 9.58 | HITACHI | HMSR-A-CB | Non-Ducted Indoor Units | HVAHR120B42S | HVAHR120B42S |  |  |  | 115000 | 12.7 | 24.4 | 3.84 | 129000 | 92000 | 2.37
10323614 | 5.75 | YORK | HMSR-A-CB | Non-Ducted Indoor Units | YVAHR072B42S | YVAHR072B42S |  |  |  | 69000 | 14.9 | 26.5 | 4.25 | 77000 | 56000 | 2.6
10323615 | 7.67 | YORK | HMSR-A-CB | Non-Ducted Indoor Units | YVAHR096B42S | YVAHR096B42S |  |  |  | 92000 | 12.4 | 23.9 | 3.77 | 103000 | 76000 | 2.4
10323616 | 9.58 | YORK | HMSR-A-CB | Non-Ducted Indoor Units | YVAHR120B42S | YVAHR120B42S |  |  |  | 115000 | 12.7 | 24.4 | 3.84 | 129000 | 92000 | 2.37
10323630 | 5.75 | JOHNSON CONTROLS | HMSR-A-CB | Ducted Indoor Units | TVAHR072B32S | TVAHR072B32S |  |  |  | 69000 | 12.2 | 21.1 | 3.54 | 77000 | 56000 | 2.38
10323631 | 7.67 | JOHNSON CONTROLS | HMSR-A-CB | Ducted Indoor Units | TVAHR096B32S | TVAHR096B32S |  |  |  | 92000 | 12.4 | 22.1 | 3.65 | 103000 | 76000 | 2.36
10323632 | 9.58 | JOHNSON CONTROLS | HMSR-A-CB | Ducted Indoor Units | TVAHR120B32S | TVAHR120B32S |  |  |  | 115000 | 12.2 | 21.7 | 3.55 | 129000 | 92000 | 2.3
10323646 | 5.75 | HITACHI | HMSR-A-CB | Ducted Indoor Units | HVAHR072B32S | HVAHR072B32S |  |  |  | 69000 | 12.2 | 21.1 | 3.54 | 77000 | 56000 | 2.38
10323647 | 7.67 | HITACHI | HMSR-A-CB | Ducted Indoor Units | HVAHR096B32S | HVAHR096B32S |  |  |  | 92000 | 12.4 | 22.1 | 3.65 | 103000 | 76000 | 2.36
10323648 | 9.58 | HITACHI | HMSR-A-CB | Ducted Indoor Units | HVAHR120B32S | HVAHR120B32S |  |  |  | 115000 | 12.2 | 21.7 | 3.55 | 129000 | 92000 | 2.3
10323662 | 5.75 | YORK | HMSR-A-CB | Ducted Indoor Units | YVAHR072B32S | YVAHR072B32S |  |  |  | 69000 | 12.2 | 21.1 | 3.54 | 77000 | 56000 | 2.38
10323663 | 7.67 | YORK | HMSR-A-CB | Ducted Indoor Units | YVAHR096B32S | YVAHR096B32S |  |  |  | 92000 | 12.4 | 22.1 | 3.65 | 103000 | 76000 | 2.36
10323664 | 9.58 | YORK | HMSR-A-CB | Ducted Indoor Units | YVAHR120B32S | YVAHR120B32S |  |  |  | 115000 | 12.2 | 21.7 | 3.55 | 129000 | 92000 | 2.3
10323678 | 5.75 | JOHNSON CONTROLS | HMSR-A-CB | Ducted Indoor Units | TVAHR072B42S | TVAHR072B42S |  |  |  | 69000 | 12.2 | 21.1 | 3.54 | 77000 | 56000 | 2.38
10323679 | 7.67 | JOHNSON CONTROLS | HMSR-A-CB | Ducted Indoor Units | TVAHR096B42S | TVAHR096B42S |  |  |  | 92000 | 12.4 | 22.1 | 3.65 | 103000 | 76000 | 2.36
10323680 | 9.58 | JOHNSON CONTROLS | HMSR-A-CB | Ducted Indoor Units | TVAHR120B42S | TVAHR120B42S |  |  |  | 115000 | 12.2 | 21.7 | 3.55 | 129000 | 92000 | 2.3
10323694 | 5.75 | HITACHI | HMSR-A-CB | Ducted Indoor Units | HVAHR072B42S | HVAHR072B42S |  |  |  | 69000 | 12.2 | 21.1 | 3.54 | 77000 | 56000 | 2.38
10323695 | 7.67 | HITACHI | HMSR-A-CB | Ducted Indoor Units | HVAHR096B42S | HVAHR096B42S |  |  |  | 92000 | 12.4 | 22.1 | 3.65 | 103000 | 76000 | 2.36
10323696 | 9.58 | HITACHI | HMSR-A-CB | Ducted Indoor Units | HVAHR120B42S | HVAHR120B42S |  |  |  | 115000 | 12.2 | 21.7 | 3.55 | 129000 | 92000 | 2.3
10323710 | 5.75 | YORK | HMSR-A-CB | Ducted Indoor Units | YVAHR072B42S | YVAHR072B42S |  |  |  | 69000 | 12.2 | 21.1 | 3.54 | 77000 | 56000 | 2.38
10323711 | 7.67 | YORK | HMSR-A-CB | Ducted Indoor Units | YVAHR096B42S | YVAHR096B42S |  |  |  | 92000 | 12.4 | 22.1 | 3.65 | 103000 | 76000 | 2.36
10323712 | 9.58 | YORK | HMSR-A-CB | Ducted Indoor Units | YVAHR120B42S | YVAHR120B42S |  |  |  | 115000 | 12.2 | 21.7 | 3.55 | 129000 | 92000 | 2.3
10323728 | 5.75 | JOHNSON CONTROLS | HMSR-A-CB | Mixed Ducted and Non-Ducted Indoor Units | TVAHR072B42S | TVAHR072B42S |  |  |  | 69000 | 13.55 | 23.8 | 3.89 | 77000 | 56000 | 2.49
10323729 | 7.67 | JOHNSON CONTROLS | HMSR-A-CB | Mixed Ducted and Non-Ducted Indoor Units | TVAHR096B42S | TVAHR096B42S |  |  |  | 92000 | 12.4 | 23 | 3.71 | 103000 | 76000 | 2.38
10323730 | 9.58 | JOHNSON CONTROLS | HMSR-A-CB | Mixed Ducted and Non-Ducted Indoor Units | TVAHR120B42S | TVAHR120B42S |  |  |  | 115000 | 12.45 | 23.05 | 3.69 | 129000 | 92000 | 2.33
10323744 | 5.75 | HITACHI | HMSR-A-CB | Mixed Ducted and Non-Ducted Indoor Units | HVAHR072B42S | HVAHR072B42S |  |  |  | 69000 | 13.55 | 23.8 | 3.89 | 77000 | 56000 | 2.49
10323745 | 7.67 | HITACHI | HMSR-A-CB | Mixed Ducted and Non-Ducted Indoor Units | HVAHR096B42S | HVAHR096B42S |  |  |  | 92000 | 12.4 | 23 | 3.71 | 103000 | 76000 | 2.38
10323746 | 9.58 | HITACHI | HMSR-A-CB | Mixed Ducted and Non-Ducted Indoor Units | HVAHR120B42S | HVAHR120B42S |  |  |  | 115000 | 12.45 | 23.05 | 3.69 | 129000 | 92000 | 2.33
10323760 | 5.75 | YORK | HMSR-A-CB | Mixed Ducted and Non-Ducted Indoor Units | YVAHR072B42S | YVAHR072B42S |  |  |  | 69000 | 13.55 | 23.8 | 3.89 | 77000 | 56000 | 2.49
10323761 | 7.67 | YORK | HMSR-A-CB | Mixed Ducted and Non-Ducted Indoor Units | YVAHR096B42S | YVAHR096B42S |  |  |  | 92000 | 12.4 | 23 | 3.71 | 103000 | 76000 | 2.38
10323762 | 9.58 | YORK | HMSR-A-CB | Mixed Ducted and Non-Ducted Indoor Units | YVAHR120B42S | YVAHR120B42S |  |  |  | 115000 | 12.45 | 23.05 | 3.69 | 129000 | 92000 | 2.33
10323777 | 5.75 | JOHNSON CONTROLS | HMSR-A-CB | Mixed Ducted and Non-Ducted Indoor Units | TVAHR072B32S | TVAHR072B32S |  |  |  | 69000 | 13.55 | 23.8 | 3.89 | 77000 | 56000 | 2.49
10323778 | 7.67 | JOHNSON CONTROLS | HMSR-A-CB | Mixed Ducted and Non-Ducted Indoor Units | TVAHR096B32S | TVAHR096B32S |  |  |  | 92000 | 12.4 | 23 | 3.71 | 103000 | 76000 | 2.38
10323779 | 9.58 | JOHNSON CONTROLS | HMSR-A-CB | Mixed Ducted and Non-Ducted Indoor Units | TVAHR120B32S | TVAHR120B32S |  |  |  | 115000 | 12.45 | 23.05 | 3.69 | 129000 | 92000 | 2.33
10323793 | 5.75 | HITACHI | HMSR-A-CB | Mixed Ducted and Non-Ducted Indoor Units | HVAHR072B32S | HVAHR072B32S |  |  |  | 69000 | 13.55 | 23.8 | 3.89 | 77000 | 56000 | 2.49
10323794 | 7.67 | HITACHI | HMSR-A-CB | Mixed Ducted and Non-Ducted Indoor Units | HVAHR096B32S | HVAHR096B32S |  |  |  | 92000 | 12.4 | 23 | 3.71 | 103000 | 76000 | 2.38
10323795 | 9.58 | HITACHI | HMSR-A-CB | Mixed Ducted and Non-Ducted Indoor Units | HVAHR120B32S | HVAHR120B32S |  |  |  | 115000 | 12.45 | 23.05 | 3.69 | 129000 | 92000 | 2.33
10323809 | 5.75 | YORK | HMSR-A-CB | Mixed Ducted and Non-Ducted Indoor Units | YVAHR072B32S | YVAHR072B32S |  |  |  | 69000 | 13.55 | 23.8 | 3.89 | 77000 | 56000 | 2.49
10323810 | 7.67 | YORK | HMSR-A-CB | Mixed Ducted and Non-Ducted Indoor Units | YVAHR096B32S | YVAHR096B32S |  |  |  | 92000 | 12.4 | 23 | 3.71 | 103000 | 76000 | 2.38
10323811 | 9.58 | YORK | HMSR-A-CB | Mixed Ducted and Non-Ducted Indoor Units | YVAHR120B32S | YVAHR120B32S |  |  |  | 115000 | 12.45 | 23.05 | 3.69 | 129000 | 92000 | 2.33
10340639 | 7.67 | GREE | HMSV-A-CB | Non-Ducted Indoor Units | GMV-Y96WM/A-F(U) | GMV-Y96WM/A-F(U) |  |  |  | 92000 | 11.2 | 22 | 3.5 | 103000 | 67000 | 2.3
10340640 | 7.67 | GREE | HMSV-A-CB | Mixed Ducted and Non-Ducted Indoor Units | GMV-Y96WM/A-F(U) | GMV-Y96WM/A-F(U) |  |  |  | 92000 | 11.2 | 21 | 3.4 | 103000 | 67000 | 2.27
10612394 | 5.75 | TOSHIBA CARRIER | HMSV-A-CB | Non-Ducted Indoor Units | MMY-MAP0726HT6P-UL | MMY-MAP0726HT6P-UL |  |  |  | 69000 | 14.8 | 29 | 4.23 | 77000 | 56000 | 2.68
10612395 | 5.75 | TOSHIBA CARRIER | HMSV-A-CB | Non-Ducted Indoor Units | MMY-MAP0726HT9P-UL | MMY-MAP0726HT9P-UL |  |  |  | 69000 | 14.8 | 29 | 4.23 | 77000 | 56000 | 2.68
10612396 | 7.67 | TOSHIBA CARRIER | HMSV-A-CB | Ducted Indoor Units | MMY-MAP0966HT6P-UL | MMY-MAP0966HT6P-UL |  |  |  | 92000 | 13.3 | 22.3 | 4 | 103000 | 76000 | 2.83
10612397 | 7.67 | TOSHIBA CARRIER | HMSV-A-CB | Ducted Indoor Units | MMY-MAP0966HT9P-UL | MMY-MAP0966HT9P-UL |  |  |  | 92000 | 13.3 | 22.3 | 4 | 103000 | 76000 | 2.83
10612398 | 9.5 | TOSHIBA CARRIER | HMSV-A-CB | Ducted Indoor Units | MMY-MAP1206HT6P-UL | MMY-MAP1206HT6P-UL |  |  |  | 114000 | 12.1 | 21.6 | 3.89 | 129000 | 92000 | 2.75
10612399 | 9.5 | TOSHIBA CARRIER | HMSV-A-CB | Ducted Indoor Units | MMY-MAP1206HT9P-UL | MMY-MAP1206HT9P-UL |  |  |  | 114000 | 12.1 | 21.6 | 3.89 | 129000 | 92000 | 2.75
10612437 | 5.75 | TOSHIBA CARRIER | HMSV-A-CB | Ducted Indoor Units | MMY-MAP0726HT6P-UL | MMY-MAP0726HT6P-UL |  |  |  | 69000 | 13.5 | 22.7 | 3.79 | 77000 | 56000 | 2.74
10612438 | 5.75 | TOSHIBA CARRIER | HMSV-A-CB | Ducted Indoor Units | MMY-MAP0726HT9P-UL | MMY-MAP0726HT9P-UL |  |  |  | 69000 | 13.5 | 22.7 | 3.79 | 77000 | 56000 | 2.74
10612439 | 5.75 | TOSHIBA CARRIER | HMSV-A-CB | Mixed Ducted and Non-Ducted Indoor Units | MMY-MAP0726HT9P-UL | MMY-MAP0726HT9P-UL |  |  |  | 69000 | 14.15 | 25.85 | 4.01 | 77000 | 56000 | 2.71
10612440 | 5.75 | TOSHIBA CARRIER | HMSR-A-CB | Mixed Ducted and Non-Ducted Indoor Units | MMY-MAP0726FT6P-UL | MMY-MAP0726FT6P-UL |  |  |  | 69000 | 13.6 | 23.05 | 3.54 | 77000 | 56000 | 2.58
10612441 | 5.75 | TOSHIBA CARRIER | HMSR-A-CB | Mixed Ducted and Non-Ducted Indoor Units | MMY-MAP0726FT9P-UL | MMY-MAP0726FT9P-UL |  |  |  | 69000 | 13.6 | 23.05 | 3.54 | 77000 | 56000 | 2.58
10612442 | 5.75 | TOSHIBA CARRIER | HMSR-A-CB | Mixed Ducted and Non-Ducted Indoor Units | MMY-MAP0726FT2P-UL | MMY-MAP0726FT2P-UL |  |  |  | 69000 | 13.6 | 23.05 | 3.54 | 77000 | 56000 | 2.58
10612443 | 7.67 | TOSHIBA CARRIER | HMSV-A-CB | Non-Ducted Indoor Units | MMY-MAP0966HT6P-UL | MMY-MAP0966HT6P-UL |  |  |  | 92000 | 12.6 | 28 | 4.5 | 103000 | 76000 | 2.84
10612444 | 7.67 | TOSHIBA CARRIER | HMSV-A-CB | Non-Ducted Indoor Units | MMY-MAP0966HT9P-UL | MMY-MAP0966HT9P-UL |  |  |  | 92000 | 12.6 | 28 | 4.5 | 103000 | 76000 | 2.84
10612445 | 7.67 | TOSHIBA CARRIER | HMSV-A-CB | Mixed Ducted and Non-Ducted Indoor Units | MMY-MAP0966HT9P-UL | MMY-MAP0966HT9P-UL |  |  |  | 92000 | 12.95 | 25.15 | 4.25 | 103000 | 76000 | 2.83
10612446 | 7.67 | TOSHIBA CARRIER | HMSR-A-CB | Mixed Ducted and Non-Ducted Indoor Units | MMY-MAP0966FT6P-UL | MMY-MAP0966FT6P-UL |  |  |  | 92000 | 12.1 | 24.85 | 3.78 | 103000 | 76000 | 2.57
10612447 | 7.67 | TOSHIBA CARRIER | HMSR-A-CB | Mixed Ducted and Non-Ducted Indoor Units | MMY-MAP0966FT9P-UL | MMY-MAP0966FT9P-UL |  |  |  | 92000 | 12.1 | 24.85 | 3.78 | 103000 | 76000 | 2.57
10612448 | 9.5 | TOSHIBA CARRIER | HMSV-A-CB | Non-Ducted Indoor Units | MMY-MAP1206HT6P-UL | MMY-MAP1206HT6P-UL |  |  |  | 114000 | 12.8 | 25.1 | 3.99 | 129000 | 92000 | 2.79
10612449 | 9.5 | TOSHIBA CARRIER | HMSV-A-CB | Non-Ducted Indoor Units | MMY-MAP1206HT9P-UL | MMY-MAP1206HT9P-UL |  |  |  | 114000 | 12.8 | 25.1 | 3.99 | 129000 | 92000 | 2.79
10612450 | 9.5 | TOSHIBA CARRIER | HMSV-A-CB | Mixed Ducted and Non-Ducted Indoor Units | MMY-MAP1206HT9P-UL | MMY-MAP1206HT9P-UL |  |  |  | 114000 | 12.45 | 23.35 | 3.94 | 129000 | 92000 | 2.77
10612451 | 9.5 | TOSHIBA CARRIER | HMSR-A-CB | Mixed Ducted and Non-Ducted Indoor Units | MMY-MAP1206FT6P-UL | MMY-MAP1206FT6P-UL |  |  |  | 114000 | 11.85 | 23.75 | 3.54 | 129000 | 92000 | 2.45
10612452 | 9.5 | TOSHIBA CARRIER | HMSR-A-CB | Mixed Ducted and Non-Ducted Indoor Units | MMY-MAP1206FT9P-UL | MMY-MAP1206FT9P-UL |  |  |  | 114000 | 11.85 | 23.75 | 3.54 | 129000 | 92000 | 2.45
10612546 | 5.75 | TOSHIBA CARRIER | HMSV-A-CB | Mixed Ducted and Non-Ducted Indoor Units | MMY-MAP0726HT6P-UL | MMY-MAP0726HT6P-UL |  |  |  | 69000 | 14.15 | 25.85 | 4.01 | 77000 | 56000 | 2.71
10612547 | 5.75 | TOSHIBA CARRIER | HMSR-A-CB | Non-Ducted Indoor Units | MMY-MAP0726FT6P-UL | MMY-MAP0726FT6P-UL |  |  |  | 69000 | 14.6 | 26.6 | 3.67 | 77000 | 56000 | 2.73
10612548 | 5.75 | TOSHIBA CARRIER | HMSR-A-CB | Ducted Indoor Units | MMY-MAP0726FT6P-UL | MMY-MAP0726FT6P-UL |  |  |  | 69000 | 12.6 | 19.5 | 3.42 | 77000 | 56000 | 2.44
10612549 | 5.75 | TOSHIBA CARRIER | HMSR-A-CB | Non-Ducted Indoor Units | MMY-MAP0726FT9P-UL | MMY-MAP0726FT9P-UL |  |  |  | 69000 | 14.6 | 26.6 | 3.67 | 77000 | 56000 | 2.73
10612550 | 5.75 | TOSHIBA CARRIER | HMSR-A-CB | Ducted Indoor Units | MMY-MAP0726FT9P-UL | MMY-MAP0726FT9P-UL |  |  |  | 69000 | 12.6 | 19.5 | 3.42 | 77000 | 56000 | 2.44
10612551 | 5.75 | TOSHIBA CARRIER | HMSR-A-CB | Non-Ducted Indoor Units | MMY-MAP0726FT2P-UL | MMY-MAP0726FT2P-UL |  |  |  | 69000 | 14.6 | 26.6 | 3.67 | 77000 | 56000 | 2.73
10612552 | 5.75 | TOSHIBA CARRIER | HMSR-A-CB | Ducted Indoor Units | MMY-MAP0726FT2P-UL | MMY-MAP0726FT2P-UL |  |  |  | 69000 | 12.6 | 19.5 | 3.42 | 77000 | 56000 | 2.44
10612553 | 7.67 | TOSHIBA CARRIER | HMSV-A-CB | Mixed Ducted and Non-Ducted Indoor Units | MMY-MAP0966HT6P-UL | MMY-MAP0966HT6P-UL |  |  |  | 92000 | 12.95 | 25.15 | 4.25 | 103000 | 76000 | 2.83
10612554 | 7.67 | TOSHIBA CARRIER | HMSR-A-CB | Non-Ducted Indoor Units | MMY-MAP0966FT6P-UL | MMY-MAP0966FT6P-UL |  |  |  | 92000 | 12.5 | 28.3 | 3.85 | 103000 | 76000 | 2.61
10612555 | 7.67 | TOSHIBA CARRIER | HMSR-A-CB | Ducted Indoor Units | MMY-MAP0966FT6P-UL | MMY-MAP0966FT6P-UL |  |  |  | 92000 | 11.7 | 21.4 | 3.71 | 103000 | 76000 | 2.54
10612556 | 7.67 | TOSHIBA CARRIER | HMSR-A-CB | Non-Ducted Indoor Units | MMY-MAP0966FT9P-UL | MMY-MAP0966FT9P-UL |  |  |  | 92000 | 12.5 | 28.3 | 3.85 | 103000 | 76000 | 2.61
10612557 | 7.67 | TOSHIBA CARRIER | HMSR-A-CB | Ducted Indoor Units | MMY-MAP0966FT9P-UL | MMY-MAP0966FT9P-UL |  |  |  | 92000 | 11.7 | 21.4 | 3.71 | 103000 | 76000 | 2.54
10612558 | 9.5 | TOSHIBA CARRIER | HMSV-A-CB | Mixed Ducted and Non-Ducted Indoor Units | MMY-MAP1206HT6P-UL | MMY-MAP1206HT6P-UL |  |  |  | 114000 | 12.45 | 23.35 | 3.94 | 129000 | 92000 | 2.77
10612559 | 9.5 | TOSHIBA CARRIER | HMSR-A-CB | Non-Ducted Indoor Units | MMY-MAP1206FT6P-UL | MMY-MAP1206FT6P-UL |  |  |  | 114000 | 11.8 | 27.5 | 3.61 | 129000 | 92000 | 2.44
10612560 | 9.5 | TOSHIBA CARRIER | HMSR-A-CB | Ducted Indoor Units | MMY-MAP1206FT6P-UL | MMY-MAP1206FT6P-UL |  |  |  | 114000 | 11.9 | 20 | 3.48 | 129000 | 92000 | 2.46
10612561 | 9.5 | TOSHIBA CARRIER | HMSR-A-CB | Non-Ducted Indoor Units | MMY-MAP1206FT9P-UL | MMY-MAP1206FT9P-UL |  |  |  | 114000 | 11.8 | 27.5 | 3.61 | 129000 | 92000 | 2.44
10612562 | 9.5 | TOSHIBA CARRIER | HMSR-A-CB | Ducted Indoor Units | MMY-MAP1206FT9P-UL | MMY-MAP1206FT9P-UL |  |  |  | 114000 | 11.9 | 20 | 3.48 | 129000 | 92000 | 2.46
9302718 | 9.33 | CARRIER | HMSV-A-CB | Ducted Indoor Units | 38VMA120HDS5-1 | 38VMA120HDS5-1 |  |  |  | 112000 | 11.2 | 21.9 | 3.45 | 120000 | 80000 | 2.3
9302719 | 9.33 | CARRIER | HMSV-A-CB | Mixed Ducted and Non-Ducted Indoor Units | 38VMA120HDS5-1 | 38VMA120HDS5-1 |  |  |  | 112000 | 11.45 | 22.2 | 3.52 | 120000 | 80000 | 2.34
9302720 | 9.33 | CARRIER | HMSV-A-CB | Non-Ducted Indoor Units | 38VMA120HDS5-1 | 38VMA120HDS5-1 |  |  |  | 112000 | 11.7 | 22.5 | 3.6 | 120000 | 80000 | 2.38
9302721 | 9.33 | CARRIER | HMSV-A-CB | Ducted Indoor Units | 38VMA120HDS6-1 | 38VMA120HDS6-1 |  |  |  | 112000 | 11.2 | 21.9 | 3.45 | 120000 | 80000 | 2.3
9302722 | 9.33 | CARRIER | HMSV-A-CB | Mixed Ducted and Non-Ducted Indoor Units | 38VMA120HDS6-1 | 38VMA120HDS6-1 |  |  |  | 112000 | 11.45 | 22.2 | 3.52 | 120000 | 80000 | 2.34
9302723 | 9.33 | CARRIER | HMSV-A-CB | Non-Ducted Indoor Units | 38VMA120HDS6-1 | 38VMA120HDS6-1 |  |  |  | 112000 | 11.7 | 22.5 | 3.6 | 120000 | 80000 | 2.38
9088673 | 5.75 | INNOVAIR | HMSV-A-CB | Mixed Ducted and Non-Ducted Indoor Units | IOV072H3CDC712 | IOV072H3CDC712 |  |  |  | 69000 | 11.2 | 22.25 | 3.55 | 77000 | 51000 | 2.42
9088683 | 9.5 | INNOVAIR | HMSV-A-CB | Mixed Ducted and Non-Ducted Indoor Units | IOV120H3CDC714 | IOV120H3CDC714 |  |  |  | 114000 | 11.2 | 23.15 | 3.4 | 129000 | 87000 | 2.27
9121941 | 9.33 | MIDEA | HMSV-A-CB | Non-Ducted Indoor Units | MV5-H120DXN1 | MV5-H120DXN1 |  |  |  | 112000 | 11.7 | 22.5 | 3.6 | 120000 | 80000 | 2.38
9121942 | 9.33 | MIDEA | HMSV-A-CB | Ducted Indoor Units | MV5-H120DXN1 | MV5-H120DXN1 |  |  |  | 112000 | 11.2 | 21.9 | 3.45 | 120000 | 80000 | 2.3
9121943 | 7.67 | MIDEA | HMSV-A-CB | Mixed Ducted and Non-Ducted Indoor Units | MV5-H96DXN1 | MV5-H96DXN1 |  |  |  | 92000 | 12.5 | 23.25 | 3.72 | 103000 | 72000 | 2.41
9121944 | 9.33 | MIDEA | HMSV-A-CB | Mixed Ducted and Non-Ducted Indoor Units | MV5-H120DXN1 | MV5-H120DXN1 |  |  |  | 112000 | 11.45 | 22.2 | 3.52 | 120000 | 80000 | 2.34
9121951 | 5.75 | MIDEA | HMSV-A-CB | Non-Ducted Indoor Units | MV5-H72DZN1 | MV5-H72DZN1 |  |  |  | 69000 | 14.1 | 22.5 | 4.29 | 77000 | 54000 | 2.8
9121952 | 5.75 | MIDEA | HMSV-A-CB | Ducted Indoor Units | MV5-H72DZN1 | MV5-H72DZN1 |  |  |  | 69000 | 12.8 | 23.6 | 3.85 | 77000 | 54000 | 2.41
9121953 | 7.67 | MIDEA | HMSV-A-CB | Non-Ducted Indoor Units | MV5-H96DZN1 | MV5-H96DZN1 |  |  |  | 92000 | 13.2 | 23.5 | 3.82 | 103000 | 72000 | 2.52
9121954 | 7.67 | MIDEA | HMSV-A-CB | Ducted Indoor Units | MV5-H96DZN1 | MV5-H96DZN1 |  |  |  | 92000 | 11.8 | 23 | 3.63 | 103000 | 72000 | 2.3
9121981 | 9.33 | MIDEA | HMSV-A-CB | Non-Ducted Indoor Units | MV5-H120DZN1 | MV5-H120DZN1 |  |  |  | 112000 | 11.7 | 22.5 | 3.6 | 120000 | 80000 | 2.38
9121982 | 9.33 | MIDEA | HMSV-A-CB | Ducted Indoor Units | MV5-H120DZN1 | MV5-H120DZN1 |  |  |  | 112000 | 11.2 | 21.9 | 3.45 | 120000 | 80000 | 2.3
9122304 | 5.75 | MIDEA | HMSV-A-CB | Mixed Ducted and Non-Ducted Indoor Units | MV5-H72DZN1 | MV5-H72DZN1 |  |  |  | 69000 | 13.45 | 23.05 | 4.07 | 77000 | 54000 | 2.6
9122305 | 7.67 | MIDEA | HMSV-A-CB | Mixed Ducted and Non-Ducted Indoor Units | MV5-H96DZN1 | MV5-H96DZN1 |  |  |  | 92000 | 12.5 | 23.25 | 3.72 | 103000 | 72000 | 2.41
9122306 | 9.33 | MIDEA | HMSV-A-CB | Mixed Ducted and Non-Ducted Indoor Units | MV5-H120DZN1 | MV5-H120DZN1 |  |  |  | 112000 | 11.45 | 22.2 | 3.52 | 120000 | 80000 | 2.34
9122947 | 5.75 | TOSHIBA CARRIER | HMSR-A-CB | Non-Ducted Indoor Units | MMY-MAP0726FT6P-UL | MMY-MAP0726FT6P-UL |  |  |  | 69000 | 15.4 | 28.4 | 4.11 | 77000 | 56000 | 2.82
9122948 | 7.67 | TOSHIBA CARRIER | HMSR-A-CB | Non-Ducted Indoor Units | MMY-MAP0966FT6P-UL | MMY-MAP0966FT6P-UL |  |  |  | 92000 | 14.5 | 30.1 | 4.31 | 103000 | 76000 | 2.8
9122949 | 9.5 | TOSHIBA CARRIER | HMSR-A-CB | Non-Ducted Indoor Units | MMY-MAP1206FT6P-UL | MMY-MAP1206FT6P-UL |  |  |  | 114000 | 13 | 29 | 3.95 | 129000 | 92000 | 2.6
9122968 | 5.75 | TOSHIBA CARRIER | HMSR-A-CB | Ducted Indoor Units | MMY-MAP0726FT6P-UL | MMY-MAP0726FT6P-UL |  |  |  | 69000 | 13.2 | 20.6 | 3.5 | 77000 | 56000 | 2.49
9122969 | 5.75 | TOSHIBA CARRIER | HMSR-A-CB | Non-Ducted Indoor Units | MMY-MAP0726FT9P-UL | MMY-MAP0726FT9P-UL |  |  |  | 69000 | 15.4 | 28.4 | 4.11 | 77000 | 56000 | 2.82
9122970 | 5.75 | TOSHIBA CARRIER | HMSR-A-CB | Ducted Indoor Units | MMY-MAP0726FT9P-UL | MMY-MAP0726FT9P-UL |  |  |  | 69000 | 13.2 | 20.6 | 3.5 | 77000 | 56000 | 2.49
9122971 | 7.67 | TOSHIBA CARRIER | HMSR-A-CB | Ducted Indoor Units | MMY-MAP0966FT6P-UL | MMY-MAP0966FT6P-UL |  |  |  | 92000 | 12.2 | 22.8 | 3.8 | 103000 | 76000 | 2.6
9122972 | 7.67 | TOSHIBA CARRIER | HMSR-A-CB | Non-Ducted Indoor Units | MMY-MAP0966FT9P-UL | MMY-MAP0966FT9P-UL |  |  |  | 92000 | 14.5 | 30.1 | 4.31 | 103000 | 76000 | 2.8
9122973 | 7.67 | TOSHIBA CARRIER | HMSR-A-CB | Ducted Indoor Units | MMY-MAP0966FT9P-UL | MMY-MAP0966FT9P-UL |  |  |  | 92000 | 12.2 | 22.8 | 3.8 | 103000 | 76000 | 2.6
9122974 | 9.5 | TOSHIBA CARRIER | HMSR-A-CB | Ducted Indoor Units | MMY-MAP1206FT6P-UL | MMY-MAP1206FT6P-UL |  |  |  | 114000 | 12.3 | 21.1 | 3.53 | 129000 | 92000 | 2.5
9122975 | 9.5 | TOSHIBA CARRIER | HMSR-A-CB | Non-Ducted Indoor Units | MMY-MAP1206FT9P-UL | MMY-MAP1206FT9P-UL |  |  |  | 114000 | 13 | 29 | 3.95 | 129000 | 92000 | 2.6
9122976 | 9.5 | TOSHIBA CARRIER | HMSR-A-CB | Ducted Indoor Units | MMY-MAP1206FT9P-UL | MMY-MAP1206FT9P-UL |  |  |  | 114000 | 12.3 | 21.1 | 3.53 | 129000 | 92000 | 2.5
9123031 | 5.75 | TOSHIBA CARRIER | HMSR-A-CB | Mixed Ducted and Non-Ducted Indoor Units | MMY-MAP0726FT6P-UL | MMY-MAP0726FT6P-UL |  |  |  | 69000 | 14.3 | 24.5 | 3.8 | 77000 | 56000 | 2.65
9123032 | 5.75 | TOSHIBA CARRIER | HMSR-A-CB | Mixed Ducted and Non-Ducted Indoor Units | MMY-MAP0726FT9P-UL | MMY-MAP0726FT9P-UL |  |  |  | 69000 | 14.3 | 24.5 | 3.8 | 77000 | 56000 | 2.65
9123033 | 7.67 | TOSHIBA CARRIER | HMSR-A-CB | Mixed Ducted and Non-Ducted Indoor Units | MMY-MAP0966FT6P-UL | MMY-MAP0966FT6P-UL |  |  |  | 92000 | 13.35 | 26.45 | 4.05 | 103000 | 76000 | 2.7
9123034 | 7.67 | TOSHIBA CARRIER | HMSR-A-CB | Mixed Ducted and Non-Ducted Indoor Units | MMY-MAP0966FT9P-UL | MMY-MAP0966FT9P-UL |  |  |  | 92000 | 13.35 | 26.45 | 4.05 | 103000 | 76000 | 2.7
9123035 | 9.5 | TOSHIBA CARRIER | HMSR-A-CB | Mixed Ducted and Non-Ducted Indoor Units | MMY-MAP1206FT6P-UL | MMY-MAP1206FT6P-UL |  |  |  | 114000 | 12.65 | 25.05 | 3.74 | 129000 | 92000 | 2.55
9123036 | 9.5 | TOSHIBA CARRIER | HMSR-A-CB | Mixed Ducted and Non-Ducted Indoor Units | MMY-MAP1206FT9P-UL | MMY-MAP1206FT9P-UL |  |  |  | 114000 | 12.65 | 25.05 | 3.74 | 129000 | 92000 | 2.55
8552534 | 7.5 | VRVIII | HMSR-A-CB | Non-Ducted Indoor Units | REYQ96PCTJ | REYQ96PCTJ |  |  |  | 90000 | 13.2 | 22.9 | 3.7 | 103000 | 69000 | 2.7
8656992 | 5.75 | CITY MULTI | HMSR-A-CB | Non-Ducted Indoor Units | PURY-P72ZKMU-A | PURY-P72ZKMU-A |  |  |  | 69000 | 13.1 | 21.3 | 3.62 | 76000 | 56000 | 2.26
8656994 | 7.67 | CITY MULTI | HMSR-A-CB | Non-Ducted Indoor Units | PURY-P96ZKMU-A | PURY-P96ZKMU-A |  |  |  | 92000 | 12.4 | 22.7 | 3.46 | 103000 | 71000 | 2.26
8656996 | 9.5 | CITY MULTI | HMSR-A-CB | Non-Ducted Indoor Units | PURY-P120ZKMU-A | PURY-P120ZKMU-A |  |  |  | 114000 | 13.2 | 22.3 | 3.5 | 129000 | 87000 | 2.26
8657012 | 5.75 | CITY MULTI | HMSV-A-CB | Non-Ducted Indoor Units | PUHY-P72ZKMU-A | PUHY-P72ZKMU-A |  |  |  | 69000 | 13.6 | 25.9 | 3.85 | 76000 | 56000 | 2.25
8657014 | 7.67 | CITY MULTI | HMSV-A-CB | Non-Ducted Indoor Units | PUHY-P96ZKMU-A | PUHY-P96ZKMU-A |  |  |  | 92000 | 13.2 | 25.6 | 3.74 | 103000 | 76000 | 2.42
8657016 | 9.5 | CITY MULTI | HMSV-A-CB | Non-Ducted Indoor Units | PUHY-P120ZKMU-A | PUHY-P120ZKMU-A |  |  |  | 114000 | 13.7 | 24.2 | 3.87 | 129000 | 92000 | 2.3
9045746 | 7.67 | JOHNSON CONTROLS | HMSV-A-CB | Non-Ducted Indoor Units | TVAHP096B31CW | TVAHP096B31CW |  |  |  | 92000 | 11.9 | 18.9 | 3.8 | 103000 | 87000 | 2.27
9045748 | 7.67 | JOHNSON CONTROLS | HMSV-A-CB | Non-Ducted Indoor Units | TVAHP096B41CW | TVAHP096B41CW |  |  |  | 92000 | 11.9 | 18.9 | 3.8 | 103000 | 87000 | 2.27
9045770 | 7.67 | HITACHI | HMSV-A-CB | Non-Ducted Indoor Units | HVAHP096B31CW | HVAHP096B31CW |  |  |  | 92000 | 11.9 | 18.9 | 3.8 | 103000 | 87000 | 2.27
9045772 | 7.67 | HITACHI | HMSV-A-CB | Non-Ducted Indoor Units | HVAHP096B41CW | HVAHP096B41CW |  |  |  | 92000 | 11.9 | 18.9 | 3.8 | 103000 | 87000 | 2.27
9045794 | 7.67 | YORK | HMSV-A-CB | Non-Ducted Indoor Units | YVAHP096B31CW | YVAHP096B31CW |  |  |  | 92000 | 11.9 | 18.9 | 3.8 | 103000 | 87000 | 2.27
9045796 | 7.67 | YORK | HMSV-A-CB | Non-Ducted Indoor Units | YVAHP096B41CW | YVAHP096B41CW |  |  |  | 92000 | 11.9 | 18.9 | 3.8 | 103000 | 87000 | 2.27
9085396 | 5.75 | TOSHIBA CARRIER | HMSV-A-CB | Non-Ducted Indoor Units | MMY-MAP0726HT9P-UL | MMY-MAP0726HT9P-UL |  |  |  | 69000 | 15 | 29 | 4.3 | 77000 | 56000 | 2.7
9085397 | 5.75 | TOSHIBA CARRIER | HMSV-A-CB | Ducted Indoor Units | MMY-MAP0726HT9P-UL | MMY-MAP0726HT9P-UL |  |  |  | 69000 | 13.7 | 23.4 | 3.88 | 77000 | 56000 | 2.8
9085398 | 7.67 | TOSHIBA CARRIER | HMSV-A-CB | Non-Ducted Indoor Units | MMY-MAP0966HT9P-UL | MMY-MAP0966HT9P-UL |  |  |  | 92000 | 15.3 | 30.2 | 4.8 | 103000 | 76000 | 2.95
9085399 | 7.67 | TOSHIBA CARRIER | HMSV-A-CB | Ducted Indoor Units | MMY-MAP0966HT9P-UL | MMY-MAP0966HT9P-UL |  |  |  | 92000 | 13.5 | 23.1 | 4.1 | 103000 | 76000 | 2.9
9085400 | 9.5 | TOSHIBA CARRIER | HMSV-A-CB | Non-Ducted Indoor Units | MMY-MAP1206HT9P-UL | MMY-MAP1206HT9P-UL |  |  |  | 114000 | 13 | 25.4 | 4 | 129000 | 92000 | 2.8
9085401 | 9.5 | TOSHIBA CARRIER | HMSV-A-CB | Ducted Indoor Units | MMY-MAP1206HT9P-UL | MMY-MAP1206HT9P-UL |  |  |  | 114000 | 12.2 | 22.3 | 3.95 | 129000 | 92000 | 2.8
9085438 | 5.75 | TOSHIBA CARRIER | HMSV-A-CB | Mixed Ducted and Non-Ducted Indoor Units | MMY-MAP0726HT9P-UL | MMY-MAP0726HT9P-UL |  |  |  | 69000 | 14.35 | 26.2 | 4.09 | 77000 | 56000 | 2.75
9085439 | 7.67 | TOSHIBA CARRIER | HMSV-A-CB | Mixed Ducted and Non-Ducted Indoor Units | MMY-MAP0966HT9P-UL | MMY-MAP0966HT9P-UL |  |  |  | 92000 | 14.4 | 26.65 | 4.45 | 103000 | 76000 | 2.92
9085440 | 9.5 | TOSHIBA CARRIER | HMSV-A-CB | Mixed Ducted and Non-Ducted Indoor Units | MMY-MAP1206HT9P-UL | MMY-MAP1206HT9P-UL |  |  |  | 114000 | 12.6 | 23.85 | 3.97 | 129000 | 92000 | 2.8
8556905 | 7.5 | VRVIII | HMSR-A-CB | Mixed Ducted and Non-Ducted Indoor Units | REYQ96PCTJ | REYQ96PCTJ |  |  |  | 90000 | 12.2 | 21.3 | 3.65 | 103000 | 69000 | 2.67
8554690 | 7.5 | VRVIII | HMSR-A-CB | Ducted Indoor Units | REYQ96PCTJ | REYQ96PCTJ |  |  |  | 90000 | 11.2 | 19.7 | 3.6 | 103000 | 69000 | 2.65
8554691 | 7.5 | VRVIII | HMSR-A-CB | Ducted Indoor Units | REYQ96PCYD | REYQ96PCYD |  |  |  | 90000 | 11.2 | 19.7 | 3.6 | 103000 | 69000 | 2.65
8635954 | 7.5 | VRVIII | HMSR-A-CB | Non-Ducted Indoor Units | REYQ96PCYD | REYQ96PCYD |  |  |  | 90000 | 13.2 | 22.9 | 3.7 | 103000 | 69000 | 2.7
8635955 | 7.5 | VRVIII | HMSR-A-CB | Mixed Ducted and Non-Ducted Indoor Units | REYQ96PCYD | REYQ96PCYD |  |  |  | 90000 | 12.2 | 21.3 | 3.65 | 103000 | 69000 | 2.67
8989551 | 5.75 | TOSHIBA CARRIER | HMSV-A-CB | Non-Ducted Indoor Units | MMY-MAP0726HT6P-UL | MMYMAP0726HT6P-UL |  |  |  | 69000 | 15 | 29 | 4.3 | 77000 | 56000 | 2.7
8989552 | 7.67 | TOSHIBA CARRIER | HMSV-A-CB | Non-Ducted Indoor Units | MMY-MAP0966HT6P-UL | MMYMAP0966HT6P-UL |  |  |  | 92000 | 15.3 | 30.2 | 4.8 | 103000 | 76000 | 2.95
8989553 | 9.5 | TOSHIBA CARRIER | HMSV-A-CB | Non-Ducted Indoor Units | MMY-MAP1206HT6P-UL | MMYMAP1206HT6P-UL |  |  |  | 114000 | 13 | 25.4 | 4 | 129000 | 92000 | 2.8
8989566 | 5.75 | TOSHIBA CARRIER | HMSV-A-CB | Ducted Indoor Units | MMY-MAP0726HT6P-UL | MMYMAP0726HT6P-UL |  |  |  | 69000 | 13.7 | 23.4 | 3.88 | 77000 | 56000 | 2.8
8989567 | 7.67 | TOSHIBA CARRIER | HMSV-A-CB | Ducted Indoor Units | MMY-MAP0966HT6P-UL | MMYMAP0966HT6P-UL |  |  |  | 92000 | 13.5 | 23.1 | 4.1 | 103000 | 76000 | 2.9
8989568 | 9.5 | TOSHIBA CARRIER | HMSV-A-CB | Ducted Indoor Units | MMY-MAP1206HT6P-UL | MMYMAP1206HT6P-UL |  |  |  | 114000 | 12.2 | 22.3 | 3.95 | 129000 | 92000 | 2.8
8989607 | 5.75 | TOSHIBA CARRIER | HMSV-A-CB | Mixed Ducted and Non-Ducted Indoor Units | MMY-MAP0726HT6P-UL | MMYMAP0726HT6P-UL |  |  |  | 69000 | 14.35 | 26.2 | 4.09 | 77000 | 56000 | 2.75
8989608 | 7.67 | TOSHIBA CARRIER | HMSV-A-CB | Mixed Ducted and Non-Ducted Indoor Units | MMY-MAP0966HT6P-UL | MMYMAP0966HT6P-UL |  |  |  | 92000 | 14.4 | 26.65 | 4.45 | 103000 | 76000 | 2.92
8989609 | 9.5 | TOSHIBA CARRIER | HMSV-A-CB | Mixed Ducted and Non-Ducted Indoor Units | MMY-MAP1206HT6P-UL | MMYMAP1206HT6P-UL |  |  |  | 114000 | 12.6 | 23.85 | 3.97 | 129000 | 92000 | 2.8
8683032 | 5.75 | SAMSUNG | HMSV-A-CB | Non-Ducted Indoor Units | AM072KXVHFH | AM072KXVHFH |  |  |  | 69000 | 15.5 | 40 | 4.5 | 77000 | 77000 | 2.45
8683033 | 7.67 | SAMSUNG | HMSV-A-CB | Non-Ducted Indoor Units | AM096KXVHFH | AM096KXVHFH |  |  |  | 92000 | 15.5 | 38.6 | 4.65 | 103000 | 103000 | 2.4
8683034 | 5.75 | SAMSUNG | HMSV-A-CB | Non-Ducted Indoor Units | AM072KXVHJH | AM072KXVHJH |  |  |  | 69000 | 15.5 | 40 | 4.5 | 77000 | 77000 | 2.45
8683035 | 7.67 | SAMSUNG | HMSV-A-CB | Non-Ducted Indoor Units | AM096KXVHJH | AM096KXVHJH |  |  |  | 92000 | 15.5 | 38.6 | 4.65 | 103000 | 103000 | 2.4
8797068 | 5.75 | SAMSUNG | HMSV-A-CB | Non-Ducted Indoor Units | AM072KXVTFH | AM072KXVTFH |  |  |  | 69000 | 11.3 | 29.3 | 3.41 | 77000 | 77000 | 2.25
8797069 | 7.67 | SAMSUNG | HMSV-A-CB | Non-Ducted Indoor Units | AM096KXVTFH | AM096KXVTFH |  |  |  | 92000 | 11.9 | 28.3 | 3.61 | 103000 | 103000 | 2.25
8797070 | 5.75 | SAMSUNG | HMSV-A-CB | Non-Ducted Indoor Units | AM072KXVTJH | AM072KXVTJH |  |  |  | 69000 | 11.3 | 29.3 | 3.41 | 77000 | 77000 | 2.25
8797071 | 7.67 | SAMSUNG | HMSV-A-CB | Non-Ducted Indoor Units | AM096KXVTJH | AM096KXVTJH |  |  |  | 92000 | 11.9 | 28.3 | 3.61 | 103000 | 103000 | 2.25
7041873 | 5.75 | DAIKIN | HMSV-A-CB | Ducted Indoor Units | RXYQ72TTJU | RXYQ72TTJU |  |  |  | 69000 | 13.5 | 22.8 | 3.58 | 77000 | 43000 | 2.25
7041874 | 5.75 | DAIKIN | HMSV-A-CB | Ducted Indoor Units | RXYQ72TYDN | RXYQ72TYDN |  |  |  | 69000 | 13.5 | 22.8 | 3.58 | 77000 | 43000 | 2.25
7041875 | 5.75 | DAIKIN | HMSV-A-CB | Non-Ducted Indoor Units | RXYQ72TTJU | RXYQ72TTJU |  |  |  | 69000 | 15 | 26.5 | 4.21 | 77000 | 43000 | 2.49
7041876 | 5.75 | DAIKIN | HMSV-A-CB | Non-Ducted Indoor Units | RXYQ72TYDN | RXYQ72TYDN |  |  |  | 69000 | 15 | 26.5 | 4.21 | 77000 | 43000 | 2.49
7041877 | 7.67 | DAIKIN | HMSV-A-CB | Ducted Indoor Units | RXYQ96TTJU | RXYQ96TTJU |  |  |  | 92000 | 13 | 22.7 | 3.99 | 103000 | 67000 | 2.61
7041878 | 7.67 | DAIKIN | HMSV-A-CB | Ducted Indoor Units | RXYQ96TYDN | RXYQ96TYDN |  |  |  | 92000 | 13 | 22.7 | 3.99 | 103000 | 67000 | 2.61
7041879 | 7.67 | DAIKIN | HMSV-A-CB | Non-Ducted Indoor Units | RXYQ96TTJU | RXYQ96TTJU |  |  |  | 92000 | 15.1 | 28 | 4.59 | 103000 | 67000 | 2.86
7041880 | 7.67 | DAIKIN | HMSV-A-CB | Non-Ducted Indoor Units | RXYQ96TYDN | RXYQ96TYDN |  |  |  | 92000 | 15.1 | 28 | 4.59 | 103000 | 67000 | 2.86
7041881 | 9.5 | DAIKIN | HMSV-A-CB | Ducted Indoor Units | RXYQ120TTJU | RXYQ120TTJU |  |  |  | 114000 | 12.1 | 21.4 | 3.46 | 129000 | 85000 | 2.58
7041882 | 9.5 | DAIKIN | HMSV-A-CB | Ducted Indoor Units | RXYQ120TYDN | RXYQ120TYDN |  |  |  | 114000 | 12.1 | 21.4 | 3.46 | 129000 | 85000 | 2.58
7041883 | 9.5 | DAIKIN | HMSV-A-CB | Non-Ducted Indoor Units | RXYQ120TTJU | RXYQ120TTJU |  |  |  | 114000 | 13.2 | 23.5 | 3.79 | 129000 | 85000 | 2.61
7041884 | 9.5 | DAIKIN | HMSV-A-CB | Non-Ducted Indoor Units | RXYQ120TYDN | RXYQ120TYDN |  |  |  | 114000 | 13.2 | 23.5 | 3.79 | 129000 | 85000 | 2.61
7042709 | 5.75 | DAIKIN | HMSV-A-CB | Mixed Ducted and Non-Ducted Indoor Units | RXYQ72TTJU | RXYQ72TTJU |  |  |  | 69000 | 14.25 | 24.65 | 3.89 | 77000 | 43000 | 2.37
7042710 | 5.75 | DAIKIN | HMSV-A-CB | Mixed Ducted and Non-Ducted Indoor Units | RXYQ72TYDN | RXYQ72TYDN |  |  |  | 69000 | 14.25 | 24.65 | 3.89 | 77000 | 43000 | 2.37
7042711 | 7.67 | DAIKIN | HMSV-A-CB | Mixed Ducted and Non-Ducted Indoor Units | RXYQ96TTJU | RXYQ96TTJU |  |  |  | 92000 | 14.05 | 25.35 | 4.29 | 103000 | 67000 | 2.73
7042712 | 7.67 | DAIKIN | HMSV-A-CB | Mixed Ducted and Non-Ducted Indoor Units | RXYQ96TYDN | RXYQ96TYDN |  |  |  | 92000 | 14.05 | 25.35 | 4.29 | 103000 | 67000 | 2.73
7042713 | 9.5 | DAIKIN | HMSV-A-CB | Mixed Ducted and Non-Ducted Indoor Units | RXYQ120TTJU | RXYQ120TTJU |  |  |  | 114000 | 12.65 | 22.45 | 3.62 | 129000 | 85000 | 2.59
7042714 | 9.5 | DAIKIN | HMSV-A-CB | Mixed Ducted and Non-Ducted Indoor Units | RXYQ120TYDN | RXYQ120TYDN |  |  |  | 114000 | 12.65 | 22.45 | 3.62 | 129000 | 85000 | 2.59
7159057 | 7.67 | PANASONIC | HMSV-A-CB | Non-Ducted Indoor Units | U-96ME2U9 | U-96ME2U9 |  |  |  | 92000 | 12.5 | 25.3 | 3.92 | 103000 | 67000 | 2.71
7159060 | 9.5 | PANASONIC | HMSV-A-CB | Non-Ducted Indoor Units | U-120ME2U9 | U-120ME2U9 |  |  |  | 114000 | 12.1 | 26.4 | 3.7 | 129000 | 75000 | 2.48
7160224 | 6 | PANASONIC | HMSV-A-CB | Mixed Ducted and Non-Ducted Indoor Units | U-72ME2U9 | U-72ME2U9 |  |  |  | 72000 | 13.25 | 21.8 | 4.08 | 77000 | 52000 | 2.85
7465339 | 5.75 | MIDEA | HMSR-A-CB | Non-Ducted Indoor Units | MV5-R72DXN1-(A) | MV5-R72DXN1-(A) |  |  |  | 69000 | 13.8 | 23.6 | 4.25 | 77000 | 54000 | 2.65
7465340 | 5.75 | MIDEA | HMSR-A-CB | Ducted Indoor Units | MV5-R72DXN1-(A) | MV5-R72DXN1-(A) |  |  |  | 69000 | 12 | 22.7 | 3.69 | 77000 | 54000 | 2.41
7465341 | 7.67 | MIDEA | HMSR-A-CB | Non-Ducted Indoor Units | MV5-R96DXN1-(A) | MV5-R96DXN1-(A) |  |  |  | 92000 | 13.2 | 23.7 | 3.82 | 103000 | 72000 | 2.52
7465342 | 7.67 | MIDEA | HMSR-A-CB | Ducted Indoor Units | MV5-R96DXN1-(A) | MV5-R96DXN1-(A) |  |  |  | 92000 | 12.4 | 23 | 3.63 | 103000 | 72000 | 2.3
7465343 | 9.5 | MIDEA | HMSR-A-CB | Non-Ducted Indoor Units | MV5-R120DXN1-(A) | MV5-R120DXN1-(A) |  |  |  | 114000 | 12.2 | 22.8 | 3.66 | 120000 | 80000 | 2.38
7465344 | 9.5 | MIDEA | HMSR-A-CB | Ducted Indoor Units | MV5-R120DXN1-(A) | MV5-R120DXN1-(A) |  |  |  | 114000 | 11.4 | 21.9 | 3.45 | 120000 | 80000 | 2.3
7465347 | 7.67 | MIDEA | HMSV-A-CB | Non-Ducted Indoor Units | MV5-X96DXN1-(A) | MV5-X96DXN1-(A) |  |  |  | 92000 | 13.2 | 23.7 | 3.82 | 103000 | 72000 | 2.52
7465348 | 7.67 | MIDEA | HMSV-A-CB | Ducted Indoor Units | MV5-X96DXN1-(A) | MV5-X96DXN1-(A) |  |  |  | 92000 | 12.4 | 23 | 3.63 | 103000 | 72000 | 2.3
7465349 | 9.5 | MIDEA | HMSV-A-CB | Non-Ducted Indoor Units | MV5-X120DXN1-(A) | MV5-X120DXN1-(A) |  |  |  | 114000 | 12.2 | 22.8 | 3.66 | 120000 | 80000 | 2.38
7465350 | 9.5 | MIDEA | HMSV-A-CB | Ducted Indoor Units | MV5-X120DXN1-(A) | MV5-X120DXN1-(A) |  |  |  | 114000 | 11.4 | 21.9 | 3.45 | 120000 | 80000 | 2.3
7490338 | 9.5 | CITY MULTI | HMSV-A-CB | Ducted Indoor Units | PUHY-P120TKMU-U | PUHY-P120TKMU-U |  |  |  | 114000 | 12.5 | 19.1 | 3.66 | 129000 | 92000 | 2.51
7490339 | 9.5 | CITY MULTI | HMSV-A-CB | Non-Ducted Indoor Units | PUHY-P120TKMU-U | PUHY-P120TKMU-U |  |  |  | 114000 | 12.7 | 19.1 | 3.83 | 129000 | 92000 | 2.38
7490340 | 9.5 | CITY MULTI | HMSV-A-CB | Ducted Indoor Units | PUHY-P120YKMU-U | PUHY-P120YKMU-U |  |  |  | 114000 | 12.5 | 19.1 | 3.66 | 129000 | 92000 | 2.51
7490341 | 9.5 | CITY MULTI | HMSV-A-CB | Non-Ducted Indoor Units | PUHY-P120YKMU-U | PUHY-P120YKMU-U |  |  |  | 114000 | 12.7 | 19.1 | 3.83 | 129000 | 92000 | 2.38
7490413 | 5.75 | CITY MULTI | HMSV-A-CB | Ducted Indoor Units | PUHY-P72TKMU-U | PUHY-P72TKMU-U |  |  |  | 69000 | 13 | 19.8 | 3.83 | 76000 | 56000 | 2.59
7490415 | 5.75 | CITY MULTI | HMSV-A-CB | Non-Ducted Indoor Units | PUHY-P72TKMU-U | PUHY-P72TKMU-U |  |  |  | 69000 | 14.2 | 21.3 | 4.19 | 76000 | 56000 | 2.39
7490417 | 5.75 | CITY MULTI | HMSV-A-CB | Ducted Indoor Units | PUHY-P72YKMU-U | PUHY-P72YKMU-U |  |  |  | 69000 | 13 | 19.8 | 3.83 | 76000 | 56000 | 2.59
7490419 | 5.75 | CITY MULTI | HMSV-A-CB | Non-Ducted Indoor Units | PUHY-P72YKMU-U | PUHY-P72YKMU-U |  |  |  | 69000 | 14.2 | 21.3 | 4.19 | 76000 | 56000 | 2.39
7490421 | 7.67 | CITY MULTI | HMSV-A-CB | Ducted Indoor Units | PUHY-P96TKMU-U | PUHY-P96TKMU-U |  |  |  | 92000 | 12.6 | 19.7 | 3.95 | 103000 | 76000 | 2.71
7490423 | 7.67 | CITY MULTI | HMSV-A-CB | Non-Ducted Indoor Units | PUHY-P96TKMU-U | PUHY-P96TKMU-U |  |  |  | 92000 | 13.7 | 20.7 | 4.22 | 103000 | 76000 | 2.68
7490424 | 7.67 | CITY MULTI | HMSV-A-CB | Ducted Indoor Units | PUHY-P96YKMU-U | PUHY-P96YKMU-U |  |  |  | 92000 | 12.6 | 19.7 | 3.95 | 103000 | 76000 | 2.71
7490425 | 7.67 | CITY MULTI | HMSV-A-CB | Non-Ducted Indoor Units | PUHY-P96YKMU-U | PUHY-P96YKMU-U |  |  |  | 92000 | 13.7 | 20.7 | 4.22 | 103000 | 76000 | 2.68
7490427 | 9.5 | CITY MULTI | HMSR-A-CB | Non-Ducted Indoor Units | PURY-P120TKMU-U | PURY-P120TKMU-U |  |  |  | 114000 | 12.2 | 20.8 | 3.61 | 129000 | 92000 | 2.42
7490429 | 9.5 | CITY MULTI | HMSR-A-CB | Non-Ducted Indoor Units | PURY-P120YKMU-U | PURY-P120YKMU-U |  |  |  | 114000 | 12.2 | 20.8 | 3.61 | 129000 | 92000 | 2.42
7490464 | 5.75 | CITY MULTI | HMSR-A-CB | Ducted Indoor Units | PURY-P72TKMU-U | PURY-P72TKMU-U |  |  |  | 69000 | 13.9 | 21.1 | 3.81 | 76000 | 56000 | 2.62
7490465 | 5.75 | CITY MULTI | HMSR-A-CB | Non-Ducted Indoor Units | PURY-P72TKMU-U | PURY-P72TKMU-U |  |  |  | 69000 | 15.5 | 22.1 | 3.72 | 76000 | 56000 | 2.49
7490467 | 5.75 | CITY MULTI | HMSR-A-CB | Ducted Indoor Units | PURY-P72YKMU-U | PURY-P72YKMU-U |  |  |  | 69000 | 13.9 | 21.1 | 3.81 | 76000 | 56000 | 2.62
7490468 | 5.75 | CITY MULTI | HMSR-A-CB | Non-Ducted Indoor Units | PURY-P72YKMU-U | PURY-P72YKMU-U |  |  |  | 69000 | 15.5 | 22.1 | 3.72 | 76000 | 56000 | 2.49
7490470 | 7.67 | CITY MULTI | HMSR-A-CB | Ducted Indoor Units | PURY-P96TKMU-U | PURY-P96TKMU-U |  |  |  | 92000 | 12.2 | 19.7 | 3.64 | 103000 | 76000 | 2.47
7490471 | 7.67 | CITY MULTI | HMSR-A-CB | Non-Ducted Indoor Units | PURY-P96TKMU-U | PURY-P96TKMU-U |  |  |  | 92000 | 13.6 | 20.9 | 3.71 | 103000 | 76000 | 2.49
7490472 | 7.67 | CITY MULTI | HMSR-A-CB | Ducted Indoor Units | PURY-P96YKMU-U | PURY-P96YKMU-U |  |  |  | 92000 | 12.2 | 19.7 | 3.64 | 103000 | 76000 | 2.47
7490473 | 7.67 | CITY MULTI | HMSR-A-CB | Non-Ducted Indoor Units | PURY-P96YKMU-U | PURY-P96YKMU-U |  |  |  | 92000 | 13.6 | 20.9 | 3.71 | 103000 | 76000 | 2.49
7499011 | 5.75 | MIDEA | HMSR-A-CB | Non-Ducted Indoor Units | MV5-R72DZN1-(A) | MV5-R72DZN1-(A) |  |  |  | 69000 | 13.8 | 23.6 | 4.25 | 77000 | 54000 | 2.65
7499012 | 5.75 | MIDEA | HMSR-A-CB | Ducted Indoor Units | MV5-R72DZN1-(A) | MV5-R72DZN1-(A) |  |  |  | 69000 | 12 | 22.7 | 3.69 | 77000 | 54000 | 2.41
7499013 | 7.67 | MIDEA | HMSR-A-CB | Non-Ducted Indoor Units | MV5-R96DZN1-(A) | MV5-R96DZN1-(A) |  |  |  | 92000 | 13.2 | 23.7 | 3.82 | 103000 | 72000 | 2.52
7499014 | 7.67 | MIDEA | HMSR-A-CB | Ducted Indoor Units | MV5-R96DZN1-(A) | MV5-R96DZN1-(A) |  |  |  | 92000 | 12.4 | 23 | 3.63 | 103000 | 72000 | 2.3
7499015 | 9.33 | MIDEA | HMSR-A-CB | Non-Ducted Indoor Units | MV5-R120DZN1-(A) | MV5-R120DZN1-(A) |  |  |  | 112000 | 12.2 | 22.8 | 3.66 | 120000 | 80000 | 2.38
7499018 | 7.67 | MIDEA | HMSV-A-CB | Non-Ducted Indoor Units | MV5-X96DZN1-(A) | MV5-X96DZN1-(A) |  |  |  | 92000 | 13.2 | 23.5 | 3.82 | 103000 | 72000 | 2.52
7499019 | 7.67 | MIDEA | HMSV-A-CB | Ducted Indoor Units | MV5-X96DZN1-(A) | MV5-X96DZN1-(A) |  |  |  | 92000 | 12.3 | 23 | 3.63 | 103000 | 72000 | 2.3
7499020 | 9.5 | MIDEA | HMSV-A-CB | Non-Ducted Indoor Units | MV5-X120DZN1-(A) | MV5-X120DZN1-(A) |  |  |  | 114000 | 12.2 | 22.5 | 3.66 | 120000 | 80000 | 2.38
7499021 | 9.5 | MIDEA | HMSV-A-CB | Ducted Indoor Units | MV5-X120DZN1-(A) | MV5-X120DZN1-(A) |  |  |  | 114000 | 11.2 | 21.9 | 3.45 | 120000 | 80000 | 2.3
7499022 | 9.33 | MIDEA | HMSR-A-CB | Ducted Indoor Units | MV5-R120DZN1-(A) | MV5-R120DZN1-(A) |  |  |  | 112000 | 11.4 | 21.9 | 3.45 | 120000 | 80000 | 2.3
7502097 | 5.75 | TRANE | HMSR-A-CB | Non-Ducted Indoor Units | 4TVR0072C4000AA | 4TVR0072C4000AA |  |  |  | 69000 | 13.8 | 23.6 | 4.25 | 77000 | 54000 | 2.65
7502098 | 5.75 | TRANE | HMSR-A-CB | Ducted Indoor Units | 4TVR0072C4000AA | 4TVR0072C4000AA |  |  |  | 69000 | 12 | 22.7 | 3.69 | 77000 | 54000 | 2.41
7502109 | 5.75 | TRANE | HMSR-A-CB | Non-Ducted Indoor Units | 4TVR0072C6000AA | 4TVR0072C6000AA |  |  |  | 69000 | 13.8 | 23.6 | 4.25 | 77000 | 54000 | 2.65
7502110 | 5.75 | TRANE | HMSR-A-CB | Ducted Indoor Units | 4TVR0072C6000AA | 4TVR0072C6000AA |  |  |  | 69000 | 12 | 22.7 | 3.69 | 77000 | 54000 | 2.41
7505310 | 5.75 | VRVIII | HMSR-A-CB | Non-Ducted Indoor Units | REYQ72PBTJ | REYQ72PBTJ |  |  |  | 69000 | 15.4 | 25.1 | 4.2 | 77000 | 52000 | 2.95
7505311 | 5.75 | VRVIII | HMSR-A-CB | Non-Ducted Indoor Units | REYQ72PBYD | REYQ72PBYD |  |  |  | 69000 | 15.4 | 25.1 | 4.2 | 77000 | 52000 | 2.95
7505343 | 9.5 | VRVIII | HMSR-A-CB | Non-Ducted Indoor Units | REYQ120PBTJ | REYQ120PBTJ |  |  |  | 114000 | 12.1 | 21.3 | 3.6 | 129000 | 87000 | 2.6
7505344 | 9.5 | VRVIII | HMSR-A-CB | Non-Ducted Indoor Units | REYQ120PBYD | REYQ120PBYD |  |  |  | 114000 | 12.1 | 21.3 | 3.6 | 129000 | 87000 | 2.6
7505355 | 5.75 | VRVIII | HMSR-A-CB | Ducted Indoor Units | REYQ72PBTJ | REYQ72PBTJ |  |  |  | 69000 | 13.8 | 21.3 | 3.8 | 77000 | 52000 | 2.6
7505356 | 5.75 | VRVIII | HMSR-A-CB | Ducted Indoor Units | REYQ72PBYD | REYQ72PBYD |  |  |  | 69000 | 13.8 | 21.3 | 3.8 | 77000 | 52000 | 2.6
7505357 | 7.67 | VRVIII | HMSR-A-CB | Non-Ducted Indoor Units | REYQ96PBTJ | REYQ96PBTJ |  |  |  | 92000 | 13.2 | 22.9 | 3.7 | 103000 | 69000 | 2.7
7505358 | 7.67 | VRVIII | HMSR-A-CB | Ducted Indoor Units | REYQ96PBTJ | REYQ96PBTJ |  |  |  | 92000 | 12.1 | 19.7 | 3.6 | 103000 | 69000 | 2.65
7505359 | 7.67 | VRVIII | HMSR-A-CB | Non-Ducted Indoor Units | REYQ96PBYD | REYQ96PBYD |  |  |  | 92000 | 13.2 | 22.9 | 3.7 | 103000 | 69000 | 2.7
7505360 | 7.67 | VRVIII | HMSR-A-CB | Ducted Indoor Units | REYQ96PBYD | REYQ96PBYD |  |  |  | 92000 | 12.1 | 19.7 | 3.6 | 103000 | 69000 | 2.65
7505428 | 5.75 | VRVIII | HMSR-A-CB | Mixed Ducted and Non-Ducted Indoor Units | REYQ72PBTJ | REYQ72PBTJ |  |  |  | 69000 | 14.6 | 23.2 | 4 | 77000 | 52000 | 2.77
7505429 | 5.75 | VRVIII | HMSR-A-CB | Mixed Ducted and Non-Ducted Indoor Units | REYQ72PBYD | REYQ72PBYD |  |  |  | 69000 | 14.6 | 23.2 | 4 | 77000 | 52000 | 2.77
7505430 | 7.67 | VRVIII | HMSR-A-CB | Mixed Ducted and Non-Ducted Indoor Units | REYQ96PBTJ | REYQ96PBTJ |  |  |  | 92000 | 12.65 | 21.3 | 3.65 | 103000 | 69000 | 2.67
7505431 | 7.67 | VRVIII | HMSR-A-CB | Mixed Ducted and Non-Ducted Indoor Units | REYQ96PBYD | REYQ96PBYD |  |  |  | 92000 | 12.65 | 21.3 | 3.65 | 103000 | 69000 | 2.67
7628329 | 5.58 | DAIKIN | HMSR-A-CB | Non-Ducted Indoor Units | REYQ72TTJU | REYQ72TTJU |  |  |  | 67000 | 15.8 | 26.2 | 4.29 | 75000 | 54000 | 2.77
7628332 | 5.58 | DAIKIN | HMSR-A-CB | Non-Ducted Indoor Units | REYQ72TYDN | REYQ72TYDN |  |  |  | 67000 | 15.8 | 26.2 | 4.29 | 75000 | 54000 | 2.77
7628545 | 7.5 | DAIKIN | HMSR-A-CB | Non-Ducted Indoor Units | REYQ96TTJU | REYQ96TTJU |  |  |  | 90000 | 15.1 | 29.3 | 4.25 | 100000 | 70000 | 2.63
7628548 | 7.5 | DAIKIN | HMSR-A-CB | Non-Ducted Indoor Units | REYQ96TYDN | REYQ96TYDN |  |  |  | 90000 | 15.1 | 29.3 | 4.25 | 100000 | 70000 | 2.63
7628550 | 9.25 | DAIKIN | HMSR-A-CB | Non-Ducted Indoor Units | REYQ120TTJU | REYQ120TTJU |  |  |  | 111000 | 13.9 | 25.4 | 3.98 | 126000 | 86000 | 2.54
7628553 | 9.25 | DAIKIN | HMSR-A-CB | Non-Ducted Indoor Units | REYQ120TYDN | REYQ120TYDN |  |  |  | 111000 | 13.9 | 25.4 | 3.98 | 126000 | 86000 | 2.54
7628613 | 5.58 | DAIKIN | HMSR-A-CB | Ducted Indoor Units | REYQ72TTJU | REYQ72TTJU |  |  |  | 67000 | 13.4 | 21.1 | 3.82 | 75000 | 54000 | 2.63
7628614 | 5.58 | DAIKIN | HMSR-A-CB | Ducted Indoor Units | REYQ72TYDN | REYQ72TYDN |  |  |  | 67000 | 13.4 | 21.1 | 3.82 | 75000 | 54000 | 2.63
7628617 | 7.5 | DAIKIN | HMSR-A-CB | Ducted Indoor Units | REYQ96TTJU | REYQ96TTJU |  |  |  | 90000 | 13.1 | 24.3 | 3.72 | 100000 | 70000 | 2.31
7628619 | 7.5 | DAIKIN | HMSR-A-CB | Ducted Indoor Units | REYQ96TYDN | REYQ96TYDN |  |  |  | 90000 | 13.1 | 24.3 | 3.72 | 100000 | 70000 | 2.31
7628621 | 9.25 | DAIKIN | HMSR-A-CB | Ducted Indoor Units | REYQ120TTJU | REYQ120TTJU |  |  |  | 111000 | 12.6 | 22.6 | 3.51 | 126000 | 86000 | 2.32
7628623 | 9.25 | DAIKIN | HMSR-A-CB | Ducted Indoor Units | REYQ120TYDN | REYQ120TYDN |  |  |  | 111000 | 12.6 | 22.6 | 3.51 | 126000 | 86000 | 2.32
7628952 | 11.17 | DAIKIN | HMSR-A-CB | Non-Ducted Indoor Units | REYQ144TTJU | REYQ144TTJU |  |  |  | 134000 | 12.9 | 24.2 | 3.81 | 150000 | 106000 | 2.56
7628953 | 11.17 | DAIKIN | HMSR-A-CB | Non-Ducted Indoor Units | REYQ144TYDN | REYQ144TYDN |  |  |  | 134000 | 12.9 | 24.2 | 3.81 | 150000 | 106000 | 2.56
7628979 | 11.17 | DAIKIN | HMSR-A-CB | Ducted Indoor Units | REYQ144TTJU | REYQ144TTJU |  |  |  | 134000 | 11.9 | 22.2 | 3.55 | 150000 | 106000 | 2.35
7628982 | 11.17 | DAIKIN | HMSR-A-CB | Ducted Indoor Units | REYQ144TYDN | REYQ144TYDN |  |  |  | 134000 | 11.9 | 22.2 | 3.55 | 150000 | 106000 | 2.35
7629573 | 5.58 | DAIKIN | HMSR-A-CB | Mixed Ducted and Non-Ducted Indoor Units | REYQ72TTJU | REYQ72TTJU |  |  |  | 67000 | 14.6 | 23.65 | 4.05 | 75000 | 54000 | 2.7
7629575 | 5.58 | DAIKIN | HMSR-A-CB | Mixed Ducted and Non-Ducted Indoor Units | REYQ72TYDN | REYQ72TYDN |  |  |  | 67000 | 14.6 | 23.65 | 4.05 | 75000 | 54000 | 2.7
7629577 | 7.5 | DAIKIN | HMSR-A-CB | Mixed Ducted and Non-Ducted Indoor Units | REYQ96TTJU | REYQ96TTJU |  |  |  | 90000 | 14.1 | 26.8 | 3.98 | 100000 | 70000 | 2.47
7629579 | 7.5 | DAIKIN | HMSR-A-CB | Mixed Ducted and Non-Ducted Indoor Units | REYQ96TYDN | REYQ96TYDN |  |  |  | 90000 | 14.1 | 26.8 | 3.98 | 100000 | 70000 | 2.47
7629581 | 9.25 | DAIKIN | HMSR-A-CB | Mixed Ducted and Non-Ducted Indoor Units | REYQ120TTJU | REYQ120TTJU |  |  |  | 111000 | 13.25 | 24 | 3.74 | 126000 | 86000 | 2.43
7629584 | 9.25 | DAIKIN | HMSR-A-CB | Mixed Ducted and Non-Ducted Indoor Units | REYQ120TYDN | REYQ120TYDN |  |  |  | 111000 | 13.25 | 24 | 3.74 | 126000 | 86000 | 2.43
7629586 | 11.17 | DAIKIN | HMSR-A-CB | Mixed Ducted and Non-Ducted Indoor Units | REYQ144TTJU | REYQ144TTJU |  |  |  | 134000 | 12.4 | 23.2 | 3.68 | 150000 | 106000 | 2.45
7629589 | 11.17 | DAIKIN | HMSR-A-CB | Mixed Ducted and Non-Ducted Indoor Units | REYQ144TYDN | REYQ144TYDN |  |  |  | 134000 | 12.4 | 23.2 | 3.68 | 150000 | 106000 | 2.45
7850819 | 5.75 | FUJITSU | HMSR-A-CB | Ducted Indoor Units | AOUA72TLCV | AOUA72TLCV |  |  |  | 69000 | 12.3 | 20 | 3.64 | 77000 | 56000 | 2.38
7850823 | 9.5 | FUJITSU | HMSR-A-CB | Ducted Indoor Units | AOUA120TLCV | AOUA120TLCV |  |  |  | 114000 | 11.3 | 20.1 | 3.49 | 129000 | 87000 | 2.41
7850839 | 5.75 | FUJITSU | HMSV-A-CB | Ducted Indoor Units | AOUA72RLCV | AOUA72RLCV |  |  |  | 69000 | 12.3 | 20 | 3.64 | 77000 | 56000 | 2.38
7850843 | 9.5 | FUJITSU | HMSV-A-CB | Ducted Indoor Units | AOUA120RLCV | AOUA120RLCV |  |  |  | 114000 | 11.3 | 20.1 | 3.49 | 129000 | 87000 | 2.41
7987126 | 5.75 | JOHNSON CONTROLS | HMSV-A-CB | Non-Ducted Indoor Units | TVAHP072B31S | TVAHP072B31S |  |  |  | 69000 | 15.6 | 25.2 | 4.21 | 76000 | 55000 | 2.56
7987127 | 5.75 | JOHNSON CONTROLS | HMSV-A-CB | Ducted Indoor Units | TVAHP072B31S | TVAHP072B31S |  |  |  | 69000 | 12.4 | 21.1 | 3.83 | 76000 | 55000 | 2.44
7987128 | 7.67 | JOHNSON CONTROLS | HMSV-A-CB | Non-Ducted Indoor Units | TVAHP096B31S | TVAHP096B31S |  |  |  | 92000 | 13.2 | 21.8 | 3.96 | 103000 | 76000 | 2.4
7987129 | 7.67 | JOHNSON CONTROLS | HMSV-A-CB | Ducted Indoor Units | TVAHP096B31S | TVAHP096B31S |  |  |  | 92000 | 11.4 | 19.8 | 3.5 | 103000 | 76000 | 2.32
7987130 | 9.58 | JOHNSON CONTROLS | HMSV-A-CB | Non-Ducted Indoor Units | TVAHP120B31S | TVAHP120B31S |  |  |  | 115000 | 11.1 | 20.8 | 3.74 | 129000 | 89000 | 2.36
7987131 | 9.58 | JOHNSON CONTROLS | HMSV-A-CB | Ducted Indoor Units | TVAHP120B31S | TVAHP120B31S |  |  |  | 115000 | 11.3 | 20.1 | 3.56 | 129000 | 89000 | 2.25
7987172 | 5.75 | JOHNSON CONTROLS | HMSV-A-CB | Non-Ducted Indoor Units | TVAHP072B41S | TVAHP072B41S |  |  |  | 69000 | 14.9 | 24.8 | 4.1 | 76000 | 55000 | 2.43
7987173 | 5.75 | JOHNSON CONTROLS | HMSV-A-CB | Ducted Indoor Units | TVAHP072B41S | TVAHP072B41S |  |  |  | 69000 | 11.8 | 20.3 | 3.65 | 76000 | 55000 | 2.37
7987174 | 7.67 | JOHNSON CONTROLS | HMSV-A-CB | Non-Ducted Indoor Units | TVAHP096B41S | TVAHP096B41S |  |  |  | 92000 | 13.1 | 21.4 | 3.76 | 103000 | 76000 | 2.28
7987176 | 9.58 | JOHNSON CONTROLS | HMSV-A-CB | Non-Ducted Indoor Units | TVAHP120B41S | TVAHP120B41S |  |  |  | 115000 | 11.1 | 19.8 | 3.66 | 129000 | 89000 | 2.25
7987218 | 5.75 | HITACHI | HMSV-A-CB | Non-Ducted Indoor Units | HVAHP072B31S | HVAHP072B31S |  |  |  | 69000 | 15.6 | 25.2 | 4.21 | 76000 | 55000 | 2.56
7987219 | 5.75 | HITACHI | HMSV-A-CB | Ducted Indoor Units | HVAHP072B31S | HVAHP072B31S |  |  |  | 69000 | 12.4 | 21.1 | 3.83 | 76000 | 55000 | 2.44
7987220 | 7.67 | HITACHI | HMSV-A-CB | Non-Ducted Indoor Units | HVAHP096B31S | HVAHP096B31S |  |  |  | 92000 | 13.2 | 21.8 | 3.96 | 103000 | 76000 | 2.4
7987221 | 7.67 | HITACHI | HMSV-A-CB | Ducted Indoor Units | HVAHP096B31S | HVAHP096B31S |  |  |  | 92000 | 11.4 | 19.8 | 3.5 | 103000 | 76000 | 2.32
7987222 | 9.58 | HITACHI | HMSV-A-CB | Non-Ducted Indoor Units | HVAHP120B31S | HVAHP120B31S |  |  |  | 115000 | 11.1 | 20.8 | 3.74 | 129000 | 89000 | 2.36
7987223 | 9.58 | HITACHI | HMSV-A-CB | Ducted Indoor Units | HVAHP120B31S | HVAHP120B31S |  |  |  | 115000 | 11.3 | 20.1 | 3.56 | 129000 | 89000 | 2.25
7987264 | 5.75 | HITACHI | HMSV-A-CB | Non-Ducted Indoor Units | HVAHP072B41S | HVAHP072B41S |  |  |  | 69000 | 14.9 | 24.8 | 4.1 | 76000 | 55000 | 2.43
7987265 | 5.75 | HITACHI | HMSV-A-CB | Ducted Indoor Units | HVAHP072B41S | HVAHP072B41S |  |  |  | 69000 | 11.8 | 20.3 | 3.65 | 76000 | 55000 | 2.37
7987266 | 7.67 | HITACHI | HMSV-A-CB | Non-Ducted Indoor Units | HVAHP096B41S | HVAHP096B41S |  |  |  | 92000 | 13.1 | 21.4 | 3.76 | 103000 | 76000 | 2.28
7987268 | 9.58 | HITACHI | HMSV-A-CB | Non-Ducted Indoor Units | HVAHP120B41S | HVAHP120B41S |  |  |  | 115000 | 11.1 | 19.8 | 3.66 | 129000 | 89000 | 2.25
7987310 | 5.75 | YORK | HMSV-A-CB | Non-Ducted Indoor Units | YVAHP072B31S | YVAHP072B31S |  |  |  | 69000 | 15.6 | 25.2 | 4.21 | 76000 | 55000 | 2.56
7987311 | 5.75 | YORK | HMSV-A-CB | Ducted Indoor Units | YVAHP072B31S | YVAHP072B31S |  |  |  | 69000 | 12.4 | 21.1 | 3.83 | 76000 | 55000 | 2.44
7987312 | 7.67 | YORK | HMSV-A-CB | Non-Ducted Indoor Units | YVAHP096B31S | YVAHP096B31S |  |  |  | 92000 | 13.2 | 21.8 | 3.96 | 103000 | 76000 | 2.4
7987313 | 7.67 | YORK | HMSV-A-CB | Ducted Indoor Units | YVAHP096B31S | YVAHP096B31S |  |  |  | 92000 | 11.4 | 19.8 | 3.5 | 103000 | 76000 | 2.32
7987314 | 9.58 | YORK | HMSV-A-CB | Non-Ducted Indoor Units | YVAHP120B31S | YVAHP120B31S |  |  |  | 115000 | 11.1 | 20.8 | 3.74 | 129000 | 89000 | 2.36
7987315 | 9.58 | YORK | HMSV-A-CB | Ducted Indoor Units | YVAHP120B31S | YVAHP120B31S |  |  |  | 115000 | 11.3 | 20.1 | 3.56 | 129000 | 89000 | 2.25
7987356 | 5.75 | YORK | HMSV-A-CB | Non-Ducted Indoor Units | YVAHP072B41S | YVAHP072B41S |  |  |  | 69000 | 14.9 | 24.8 | 4.1 | 76000 | 55000 | 2.43
7987357 | 5.75 | YORK | HMSV-A-CB | Ducted Indoor Units | YVAHP072B41S | YVAHP072B41S |  |  |  | 69000 | 11.8 | 20.3 | 3.65 | 76000 | 55000 | 2.37
7987358 | 7.67 | YORK | HMSV-A-CB | Non-Ducted Indoor Units | YVAHP096B41S | YVAHP096B41S |  |  |  | 92000 | 13.1 | 21.4 | 3.76 | 103000 | 76000 | 2.28
7987360 | 9.58 | YORK | HMSV-A-CB | Non-Ducted Indoor Units | YVAHP120B41S | YVAHP120B41S |  |  |  | 115000 | 11.1 | 19.8 | 3.66 | 129000 | 89000 | 2.25
7987403 | 5.75 | JOHNSON CONTROLS | HMSR-A-CB | Non-Ducted Indoor Units | TVAHR072B31S | TVAHR072B31S |  |  |  | 69000 | 15.6 | 25.2 | 4.21 | 76000 | 55000 | 2.56
7987404 | 5.75 | JOHNSON CONTROLS | HMSR-A-CB | Ducted Indoor Units | TVAHR072B31S | TVAHR072B31S |  |  |  | 69000 | 12.4 | 21.1 | 3.83 | 76000 | 55000 | 2.44
7987405 | 7.67 | JOHNSON CONTROLS | HMSR-A-CB | Non-Ducted Indoor Units | TVAHR096B31S | TVAHR096B31S |  |  |  | 92000 | 13.2 | 21.8 | 3.96 | 103000 | 76000 | 2.4
7987406 | 7.67 | JOHNSON CONTROLS | HMSR-A-CB | Ducted Indoor Units | TVAHR096B31S | TVAHR096B31S |  |  |  | 92000 | 11.4 | 19.8 | 3.5 | 103000 | 76000 | 2.32
7987407 | 9.58 | JOHNSON CONTROLS | HMSR-A-CB | Non-Ducted Indoor Units | TVAHR120B31S | TVAHR120B31S |  |  |  | 115000 | 11.1 | 20.8 | 3.74 | 129000 | 89000 | 2.36
7987408 | 9.58 | JOHNSON CONTROLS | HMSR-A-CB | Ducted Indoor Units | TVAHR120B31S | TVAHR120B31S |  |  |  | 115000 | 11.1 | 19 | 3.58 | 129000 | 89000 | 2.25
7987409 | 5.75 | JOHNSON CONTROLS | HMSR-A-CB | Non-Ducted Indoor Units | TVAHR072B41S | TVAHR072B41S |  |  |  | 69000 | 14.9 | 24.8 | 4.1 | 76000 | 55000 | 2.43
7987410 | 5.75 | JOHNSON CONTROLS | HMSR-A-CB | Ducted Indoor Units | TVAHR072B41S | TVAHR072B41S |  |  |  | 69000 | 11.8 | 20.3 | 3.65 | 76000 | 55000 | 2.37
7987411 | 7.67 | JOHNSON CONTROLS | HMSR-A-CB | Non-Ducted Indoor Units | TVAHR096B41S | TVAHR096B41S |  |  |  | 92000 | 13.1 | 21.4 | 3.76 | 103000 | 76000 | 2.28
7987413 | 9.58 | JOHNSON CONTROLS | HMSR-A-CB | Non-Ducted Indoor Units | TVAHR120B41S | TVAHR120B41S |  |  |  | 115000 | 11.1 | 19.8 | 3.66 | 129000 | 89000 | 2.25
7987415 | 5.75 | HITACHI | HMSR-A-CB | Non-Ducted Indoor Units | HVAHR072B31S | HVAHR072B31S |  |  |  | 69000 | 15.6 | 25.2 | 4.21 | 76000 | 55000 | 2.56
7987416 | 5.75 | HITACHI | HMSR-A-CB | Ducted Indoor Units | HVAHR072B31S | HVAHR072B31S |  |  |  | 69000 | 12.4 | 21.1 | 3.83 | 76000 | 55000 | 2.44
7987417 | 7.67 | HITACHI | HMSR-A-CB | Non-Ducted Indoor Units | HVAHR096B31S | HVAHR096B31S |  |  |  | 92000 | 13.2 | 21.8 | 3.96 | 103000 | 76000 | 2.4
7987418 | 7.67 | HITACHI | HMSR-A-CB | Ducted Indoor Units | HVAHR096B31S | HVAHR096B31S |  |  |  | 92000 | 11.4 | 19.8 | 3.5 | 103000 | 76000 | 2.32
7987419 | 9.58 | HITACHI | HMSR-A-CB | Non-Ducted Indoor Units | HVAHR120B31S | HVAHR120B31S |  |  |  | 115000 | 11.1 | 20.8 | 3.74 | 129000 | 89000 | 2.36
7987420 | 9.58 | HITACHI | HMSR-A-CB | Ducted Indoor Units | HVAHR120B31S | HVAHR120B31S |  |  |  | 115000 | 11.1 | 19 | 3.58 | 129000 | 89000 | 2.25
7987421 | 5.75 | HITACHI | HMSR-A-CB | Non-Ducted Indoor Units | HVAHR072B41S | HVAHR072B41S |  |  |  | 69000 | 14.9 | 24.8 | 4.1 | 76000 | 55000 | 2.43
7987422 | 5.75 | HITACHI | HMSR-A-CB | Ducted Indoor Units | HVAHR072B41S | HVAHR072B41S |  |  |  | 69000 | 11.8 | 20.3 | 3.65 | 76000 | 55000 | 2.37
7987423 | 7.67 | HITACHI | HMSR-A-CB | Non-Ducted Indoor Units | HVAHR096B41S | HVAHR096B41S |  |  |  | 92000 | 13.1 | 21.4 | 3.76 | 103000 | 76000 | 2.28
7987425 | 9.58 | HITACHI | HMSR-A-CB | Non-Ducted Indoor Units | HVAHR120B41S | HVAHR120B41S |  |  |  | 115000 | 11.1 | 19.8 | 3.66 | 129000 | 89000 | 2.25
7987427 | 5.75 | YORK | HMSR-A-CB | Non-Ducted Indoor Units | YVAHR072B31S | YVAHR072B31S |  |  |  | 69000 | 15.6 | 25.2 | 4.21 | 76000 | 55000 | 2.56
7987428 | 5.75 | YORK | HMSR-A-CB | Ducted Indoor Units | YVAHR072B31S | YVAHR072B31S |  |  |  | 69000 | 12.4 | 21.1 | 3.83 | 76000 | 55000 | 2.44
7987429 | 7.67 | YORK | HMSR-A-CB | Non-Ducted Indoor Units | YVAHR096B31S | YVAHR096B31S |  |  |  | 92000 | 13.2 | 21.8 | 3.96 | 103000 | 76000 | 2.4
7987430 | 7.67 | YORK | HMSR-A-CB | Ducted Indoor Units | YVAHR096B31S | YVAHR096B31S |  |  |  | 92000 | 11.4 | 19.8 | 3.5 | 103000 | 76000 | 2.32
7987431 | 9.58 | YORK | HMSR-A-CB | Non-Ducted Indoor Units | YVAHR120B31S | YVAHR120B31S |  |  |  | 115000 | 11.1 | 20.8 | 3.74 | 129000 | 89000 | 2.36
7987432 | 9.58 | YORK | HMSR-A-CB | Ducted Indoor Units | YVAHR120B31S | YVAHR120B31S |  |  |  | 115000 | 11.1 | 19 | 3.58 | 129000 | 89000 | 2.25
7987433 | 5.75 | YORK | HMSR-A-CB | Non-Ducted Indoor Units | YVAHR072B41S | YVAHR072B41S |  |  |  | 69000 | 14.9 | 24.8 | 4.1 | 76000 | 55000 | 2.43
7987434 | 5.75 | YORK | HMSR-A-CB | Ducted Indoor Units | YVAHR072B41S | YVAHR072B41S |  |  |  | 69000 | 11.8 | 20.3 | 3.65 | 76000 | 55000 | 2.37
7987435 | 7.67 | YORK | HMSR-A-CB | Non-Ducted Indoor Units | YVAHR096B41S | YVAHR096B41S |  |  |  | 92000 | 13.1 | 21.4 | 3.76 | 103000 | 76000 | 2.28
7987437 | 9.58 | YORK | HMSR-A-CB | Non-Ducted Indoor Units | YVAHR120B41S | YVAHR120B41S |  |  |  | 115000 | 11.1 | 19.8 | 3.66 | 129000 | 89000 | 2.25
7990690 | 5.75 | JOHNSON CONTROLS | HMSV-A-CB | Mixed Ducted and Non-Ducted Indoor Units | TVAHP072B31S | TVAHP072B31S |  |  |  | 69000 | 14 | 23.15 | 4.02 | 76000 | 55000 | 2.5
7990691 | 7.67 | JOHNSON CONTROLS | HMSV-A-CB | Mixed Ducted and Non-Ducted Indoor Units | TVAHP096B31S | TVAHP096B31S |  |  |  | 92000 | 12.3 | 20.8 | 3.73 | 103000 | 76000 | 2.36
7990692 | 9.58 | JOHNSON CONTROLS | HMSV-A-CB | Mixed Ducted and Non-Ducted Indoor Units | TVAHP120B31S | TVAHP120B31S |  |  |  | 115000 | 11.2 | 20.45 | 3.65 | 129000 | 89000 | 2.3
7990704 | 5.75 | JOHNSON CONTROLS | HMSR-A-CB | Mixed Ducted and Non-Ducted Indoor Units | TVAHR072B31S | TVAHR072B31S |  |  |  | 69000 | 14 | 23.15 | 4.02 | 76000 | 55000 | 2.5
7990705 | 7.67 | JOHNSON CONTROLS | HMSR-A-CB | Mixed Ducted and Non-Ducted Indoor Units | TVAHR096B31S | TVAHR096B31S |  |  |  | 92000 | 12.3 | 20.8 | 3.73 | 103000 | 76000 | 2.36
7990706 | 9.58 | JOHNSON CONTROLS | HMSR-A-CB | Mixed Ducted and Non-Ducted Indoor Units | TVAHR120B31S | TVAHR120B31S |  |  |  | 115000 | 11.1 | 19.9 | 3.66 | 129000 | 89000 | 2.3
7990717 | 5.75 | JOHNSON CONTROLS | HMSV-A-CB | Mixed Ducted and Non-Ducted Indoor Units | TVAHP072B41S | TVAHP072B41S |  |  |  | 69000 | 13.35 | 22.55 | 3.87 | 76000 | 55000 | 2.4
7990731 | 5.75 | JOHNSON CONTROLS | HMSR-A-CB | Mixed Ducted and Non-Ducted Indoor Units | TVAHR072B41S | TVAHR072B41S |  |  |  | 69000 | 13.35 | 22.55 | 3.87 | 76000 | 55000 | 2.4
7990744 | 5.75 | HITACHI | HMSV-A-CB | Mixed Ducted and Non-Ducted Indoor Units | HVAHP072B31S | HVAHP072B31S |  |  |  | 69000 | 14 | 23.15 | 4.02 | 76000 | 55000 | 2.5
7990745 | 7.67 | HITACHI | HMSV-A-CB | Mixed Ducted and Non-Ducted Indoor Units | HVAHP096B31S | HVAHP096B31S |  |  |  | 92000 | 12.3 | 20.8 | 3.73 | 103000 | 76000 | 2.36
7990746 | 9.58 | HITACHI | HMSV-A-CB | Mixed Ducted and Non-Ducted Indoor Units | HVAHP120B31S | HVAHP120B31S |  |  |  | 115000 | 11.2 | 20.45 | 3.65 | 129000 | 89000 | 2.3
7990757 | 5.75 | HITACHI | HMSR-A-CB | Mixed Ducted and Non-Ducted Indoor Units | HVAHR072B31S | HVAHR072B31S |  |  |  | 69000 | 14 | 23.15 | 4.02 | 76000 | 55000 | 2.5
7990758 | 7.67 | HITACHI | HMSR-A-CB | Mixed Ducted and Non-Ducted Indoor Units | HVAHR096B31S | HVAHR096B31S |  |  |  | 92000 | 12.3 | 20.8 | 3.73 | 103000 | 76000 | 2.36
7990759 | 9.58 | HITACHI | HMSR-A-CB | Mixed Ducted and Non-Ducted Indoor Units | HVAHR120B31S | HVAHR120B31S |  |  |  | 115000 | 11.1 | 19.9 | 3.66 | 129000 | 89000 | 2.3
7990771 | 5.75 | HITACHI | HMSV-A-CB | Mixed Ducted and Non-Ducted Indoor Units | HVAHP072B41S | HVAHP072B41S |  |  |  | 69000 | 13.35 | 22.55 | 3.87 | 76000 | 55000 | 2.4
7990784 | 5.75 | HITACHI | HMSR-A-CB | Mixed Ducted and Non-Ducted Indoor Units | HVAHR072B41S | HVAHR072B41S |  |  |  | 69000 | 13.35 | 22.55 | 3.87 | 76000 | 55000 | 2.4
7990798 | 5.75 | YORK | HMSV-A-CB | Mixed Ducted and Non-Ducted Indoor Units | YVAHP072B31S | YVAHP072B31S |  |  |  | 69000 | 14 | 23.15 | 4.02 | 76000 | 55000 | 2.5
7990799 | 7.67 | YORK | HMSV-A-CB | Mixed Ducted and Non-Ducted Indoor Units | YVAHP096B31S | YVAHP096B31S |  |  |  | 92000 | 12.3 | 20.8 | 3.73 | 103000 | 76000 | 2.36
7990800 | 9.58 | YORK | HMSV-A-CB | Mixed Ducted and Non-Ducted Indoor Units | YVAHP120B31S | YVAHP120B31S |  |  |  | 115000 | 11.2 | 20.45 | 3.65 | 129000 | 89000 | 2.3
7990811 | 5.75 | YORK | HMSR-A-CB | Mixed Ducted and Non-Ducted Indoor Units | YVAHR072B31S | YVAHR072B31S |  |  |  | 69000 | 14 | 23.15 | 4.02 | 76000 | 55000 | 2.5
7990812 | 7.67 | YORK | HMSR-A-CB | Mixed Ducted and Non-Ducted Indoor Units | YVAHR096B31S | YVAHR096B31S |  |  |  | 92000 | 12.3 | 20.8 | 3.73 | 103000 | 76000 | 2.36
7990813 | 9.58 | YORK | HMSR-A-CB | Mixed Ducted and Non-Ducted Indoor Units | YVAHR120B31S | YVAHR120B31S |  |  |  | 115000 | 11.1 | 19.9 | 3.66 | 129000 | 89000 | 2.3
7990824 | 5.75 | YORK | HMSV-A-CB | Mixed Ducted and Non-Ducted Indoor Units | YVAHP072B41S | YVAHP072B41S |  |  |  | 69000 | 13.35 | 22.55 | 3.87 | 76000 | 55000 | 2.4
7990837 | 5.75 | YORK | HMSR-A-CB | Mixed Ducted and Non-Ducted Indoor Units | YVAHR072B41S | YVAHR072B41S |  |  |  | 69000 | 13.35 | 22.55 | 3.87 | 76000 | 55000 | 2.4
8175478 | 5.75 | CITY MULTI | HMSV-A-CB | Ducted Indoor Units | PUHY-P72YLMU-A | PUHY-P72YLMU-A |  |  |  | 69000 | 13.7 | 23.1 | 3.84 | 76000 | 56000 | 2.46
8175479 | 5.75 | CITY MULTI | HMSV-A-CB | Non-Ducted Indoor Units | PUHY-P72YLMU-A | PUHY-P72YLMU-A |  |  |  | 69000 | 14.8 | 26.6 | 4.01 | 76000 | 56000 | 2.25
8175480 | 7.67 | CITY MULTI | HMSV-A-CB | Ducted Indoor Units | PUHY-P96YLMU-A | PUHY-P96YLMU-A |  |  |  | 92000 | 13.1 | 23.1 | 3.79 | 103000 | 76000 | 2.57
8175481 | 7.67 | CITY MULTI | HMSV-A-CB | Non-Ducted Indoor Units | PUHY-P96YLMU-A | PUHY-P96YLMU-A |  |  |  | 92000 | 14 | 26.7 | 3.85 | 103000 | 76000 | 2.42
8175482 | 9.5 | CITY MULTI | HMSV-A-CB | Ducted Indoor Units | PUHY-P120YLMU-A | PUHY-P120YLMU-A |  |  |  | 114000 | 13.2 | 21.9 | 3.71 | 129000 | 92000 | 2.38
8175483 | 9.5 | CITY MULTI | HMSV-A-CB | Non-Ducted Indoor Units | PUHY-P120YLMU-A | PUHY-P120YLMU-A |  |  |  | 114000 | 14.4 | 24.9 | 4.03 | 129000 | 92000 | 2.3
8175508 | 5.75 | CITY MULTI | HMSV-A-CB | Ducted Indoor Units | PUHY-P72TLMU-A | PUHY-P72TLMU-A |  |  |  | 69000 | 13.7 | 23.1 | 3.84 | 76000 | 56000 | 2.46
8175509 | 5.75 | CITY MULTI | HMSV-A-CB | Non-Ducted Indoor Units | PUHY-P72TLMU-A | PUHY-P72TLMU-A |  |  |  | 69000 | 14.8 | 26.6 | 4.01 | 76000 | 56000 | 2.25
8175510 | 7.67 | CITY MULTI | HMSV-A-CB | Ducted Indoor Units | PUHY-P96TLMU-A | PUHY-P96TLMU-A |  |  |  | 92000 | 13.1 | 23.1 | 3.79 | 103000 | 76000 | 2.57
8175511 | 7.67 | CITY MULTI | HMSV-A-CB | Non-Ducted Indoor Units | PUHY-P96TLMU-A | PUHY-P96TLMU-A |  |  |  | 92000 | 14 | 26.7 | 3.85 | 103000 | 76000 | 2.42
8175512 | 9.5 | CITY MULTI | HMSV-A-CB | Ducted Indoor Units | PUHY-P120TLMU-A | PUHY-P120TLMU-A |  |  |  | 114000 | 13.2 | 21.9 | 3.71 | 129000 | 92000 | 2.38
8175513 | 9.5 | CITY MULTI | HMSV-A-CB | Non-Ducted Indoor Units | PUHY-P120TLMU-A | PUHY-P120TLMU-A |  |  |  | 114000 | 14.4 | 24.9 | 4.03 | 129000 | 92000 | 2.3
8175891 | 5.75 | CITY MULTI | HMSR-A-CB | Ducted Indoor Units | PURY-P72YLMU-A | PURY-P72YLMU-A |  |  |  | 69000 | 13.5 | 23.1 | 3.65 | 76000 | 56000 | 2.26
8175892 | 5.75 | CITY MULTI | HMSR-A-CB | Non-Ducted Indoor Units | PURY-P72YLMU-A | PURY-P72YLMU-A |  |  |  | 69000 | 13.3 | 25.1 | 3.8 | 76000 | 56000 | 2.26
8175893 | 7.67 | CITY MULTI | HMSR-A-CB | Ducted Indoor Units | PURY-P96YLMU-A | PURY-P96YLMU-A |  |  |  | 92000 | 12 | 24.1 | 3.53 | 103000 | 71000 | 2.28
8175894 | 7.67 | CITY MULTI | HMSR-A-CB | Non-Ducted Indoor Units | PURY-P96YLMU-A | PURY-P96YLMU-A |  |  |  | 92000 | 12.7 | 24.5 | 3.55 | 103000 | 71000 | 2.26
8175895 | 9.5 | CITY MULTI | HMSR-A-CB | Ducted Indoor Units | PURY-P120YLMU-A | PURY-P120YLMU-A |  |  |  | 114000 | 12.8 | 19.9 | 3.52 | 129000 | 87000 | 2.26
8175896 | 9.5 | CITY MULTI | HMSR-A-CB | Non-Ducted Indoor Units | PURY-P120YLMU-A | PURY-P120YLMU-A |  |  |  | 114000 | 14.1 | 23.6 | 3.8 | 129000 | 87000 | 2.26
8175919 | 5.75 | CITY MULTI | HMSR-A-CB | Ducted Indoor Units | PURY-P72TLMU-A | PURY-P72TLMU-A |  |  |  | 69000 | 13.5 | 23.1 | 3.65 | 76000 | 56000 | 2.26
8175920 | 5.75 | CITY MULTI | HMSR-A-CB | Non-Ducted Indoor Units | PURY-P72TLMU-A | PURY-P72TLMU-A |  |  |  | 69000 | 13.3 | 25.1 | 3.8 | 76000 | 56000 | 2.26
8175921 | 7.67 | CITY MULTI | HMSR-A-CB | Ducted Indoor Units | PURY-P96TLMU-A | PURY-P96TLMU-A |  |  |  | 92000 | 12 | 24.1 | 3.53 | 103000 | 71000 | 2.28
8175922 | 7.67 | CITY MULTI | HMSR-A-CB | Non-Ducted Indoor Units | PURY-P96TLMU-A | PURY-P96TLMU-A |  |  |  | 92000 | 12.7 | 24.5 | 3.55 | 103000 | 71000 | 2.26
8175923 | 9.5 | CITY MULTI | HMSR-A-CB | Ducted Indoor Units | PURY-P120TLMU-A | PURY-P120TLMU-A |  |  |  | 114000 | 12.8 | 19.9 | 3.52 | 129000 | 87000 | 2.26
8175924 | 9.5 | CITY MULTI | HMSR-A-CB | Non-Ducted Indoor Units | PURY-P120TLMU-A | PURY-P120TLMU-A |  |  |  | 114000 | 14.1 | 23.6 | 3.8 | 129000 | 87000 | 2.26
4677057 | 5.75 | VRVIII | HMSV-A-CB | Non-Ducted Indoor Units | RXYQ72PBTJ | RXYQ72PBTJ |  |  |  | 69000 | 14.1 | 25.8 | 4 | 77000 | 51000 | 2.65
4677058 | 5.75 | VRVIII | HMSV-A-CB | Ducted Indoor Units | RXYQ72PBTJ | RXYQ72PBTJ |  |  |  | 69000 | 12.8 | 21.5 | 3.71 | 77000 | 51000 | 2.4
4677059 | 5.75 | VRVIII | HMSV-A-CB | Mixed Ducted and Non-Ducted Indoor Units | RXYQ72PBTJ | RXYQ72PBTJ |  |  |  | 69000 | 13.45 | 23.65 | 3.85 | 77000 | 51000 | 2.52
4677060 | 7.67 | VRVIII | HMSV-A-CB | Non-Ducted Indoor Units | RXYQ96PBTJ | RXYQ96PBTJ |  |  |  | 92000 | 13.5 | 23 | 4.2 | 103000 | 67000 | 2.85
4677062 | 7.67 | VRVIII | HMSV-A-CB | Mixed Ducted and Non-Ducted Indoor Units | RXYQ96PBTJ | RXYQ96PBTJ |  |  |  | 92000 | 13 | 20.9 | 3.92 | 103000 | 67000 | 2.67
4677063 | 9.5 | VRVIII | HMSV-A-CB | Non-Ducted Indoor Units | RXYQ120PBTJ | RXYQ120PBTJ |  |  |  | 114000 | 12.5 | 20.4 | 3.8 | 129000 | 84000 | 2.65
4677090 | 5.75 | VRVIII | HMSV-A-CB | Non-Ducted Indoor Units | RXYQ72PBYD | RXYQ72PBYD |  |  |  | 69000 | 14.1 | 25.8 | 4 | 77000 | 51000 | 2.65
4677091 | 5.75 | VRVIII | HMSV-A-CB | Ducted Indoor Units | RXYQ72PBYD | RXYQ72PBYD |  |  |  | 69000 | 12.8 | 21.5 | 3.71 | 77000 | 51000 | 2.4
4677092 | 5.75 | VRVIII | HMSV-A-CB | Mixed Ducted and Non-Ducted Indoor Units | RXYQ72PBYD | RXYQ72PBYD |  |  |  | 69000 | 13.45 | 23.65 | 3.85 | 77000 | 51000 | 2.52
4677093 | 7.67 | VRVIII | HMSV-A-CB | Non-Ducted Indoor Units | RXYQ96PBYD | RXYQ96PBYD |  |  |  | 92000 | 13.5 | 23 | 4.2 | 103000 | 67000 | 2.85
4677095 | 7.67 | VRVIII | HMSV-A-CB | Mixed Ducted and Non-Ducted Indoor Units | RXYQ96PBYD | RXYQ96PBYD |  |  |  | 92000 | 13 | 20.9 | 3.92 | 103000 | 67000 | 2.67
4677096 | 9.5 | VRVIII | HMSV-A-CB | Non-Ducted Indoor Units | RXYQ120PBYD | RXYQ120PBYD |  |  |  | 114000 | 12.5 | 20.4 | 3.8 | 129000 | 84000 | 2.65
4677123 | 9.5 | VRVIII | HMSR-A-CB | Non-Ducted Indoor Units | REYQ120PBTJ | REYQ120PBTJ |  |  |  | 114000 | 12.1 | 21.3 | 3.6 | 129000 | 87000 | 2.6
4679526 | 5.75 | LG | HMSR-A-CB | Ducted Indoor Units | ARUB072BT3 | ARUB072BT3 |  |  |  | 69000 | 12.4 | 21.8 | 3.62 | 77000 | 51000 | 2.47
4679527 | 5.75 | LG | HMSR-A-CB | Non-Ducted Indoor Units | ARUB072BT3 | ARUB072BT3 |  |  |  | 69000 | 13.6 | 24.5 | 3.87 | 77000 | 51000 | 2.59
4679528 | 5.75 | LG | HMSR-A-CB | Ducted Indoor Units | ARUB072DT3 | ARUB072DT3 |  |  |  | 69000 | 12.4 | 21.8 | 3.62 | 77000 | 51000 | 2.47
4679529 | 5.75 | LG | HMSR-A-CB | Non-Ducted Indoor Units | ARUB072DT3 | ARUB072DT3 |  |  |  | 69000 | 13.6 | 24.5 | 3.87 | 77000 | 51000 | 2.59
4679530 | 7.67 | LG | HMSR-A-CB | Ducted Indoor Units | ARUB096BT3 | ARUB096BT3 |  |  |  | 92000 | 12.6 | 20.2 | 3.57 | 103000 | 67000 | 2.63
4679531 | 7.67 | LG | HMSR-A-CB | Non-Ducted Indoor Units | ARUB096BT3 | ARUB096BT3 |  |  |  | 92000 | 14.3 | 23.2 | 3.88 | 103000 | 67000 | 2.75
4679532 | 7.67 | LG | HMSR-A-CB | Ducted Indoor Units | ARUB096DT3 | ARUB096DT3 |  |  |  | 92000 | 12.6 | 20.2 | 3.57 | 103000 | 67000 | 2.63
4679533 | 7.67 | LG | HMSR-A-CB | Non-Ducted Indoor Units | ARUB096DT3 | ARUB096DT3 |  |  |  | 92000 | 14.3 | 23.2 | 3.88 | 103000 | 67000 | 2.75
4679534 | 9.5 | LG | HMSR-A-CB | Ducted Indoor Units | ARUB121BT3 | ARUB121BT3 |  |  |  | 114000 | 12 | 19.6 | 3.48 | 129000 | 84000 | 2.54
4679535 | 9.5 | LG | HMSR-A-CB | Non-Ducted Indoor Units | ARUB121BT3 | ARUB121BT3 |  |  |  | 114000 | 12.9 | 20.6 | 3.73 | 129000 | 84000 | 2.67
4679536 | 9.5 | LG | HMSR-A-CB | Ducted Indoor Units | ARUB121DT3 | ARUB121DT3 |  |  |  | 114000 | 12 | 19.6 | 3.48 | 129000 | 84000 | 2.54
4679537 | 9.5 | LG | HMSR-A-CB | Non-Ducted Indoor Units | ARUB121DT3 | ARUB121DT3 |  |  |  | 114000 | 12.9 | 20.6 | 3.73 | 129000 | 84000 | 2.67
4679570 | 5.75 | LG | HMSV-A-CB | Ducted Indoor Units | ARUN072BT3 | ARUN072BT3 |  |  |  | 69000 | 12.4 | 21.8 | 3.62 | 77000 | 51000 | 2.47
4679571 | 5.75 | LG | HMSV-A-CB | Non-Ducted Indoor Units | ARUN072BT3 | ARUN072BT3 |  |  |  | 69000 | 13.6 | 24.5 | 3.87 | 77000 | 51000 | 2.59
4679572 | 5.75 | LG | HMSV-A-CB | Ducted Indoor Units | ARUN072DT3 | ARUN072DT3 |  |  |  | 69000 | 12.4 | 21.8 | 3.62 | 77000 | 51000 | 2.47
4679573 | 5.75 | LG | HMSV-A-CB | Non-Ducted Indoor Units | ARUN072DT3 | ARUN072DT3 |  |  |  | 69000 | 13.6 | 24.5 | 3.87 | 77000 | 51000 | 2.59
4679574 | 7.67 | LG | HMSV-A-CB | Ducted Indoor Units | ARUN096BT3 | ARUN096BT3 |  |  |  | 92000 | 12.6 | 20.2 | 3.57 | 103000 | 67000 | 2.63
4679575 | 7.67 | LG | HMSV-A-CB | Non-Ducted Indoor Units | ARUN096BT3 | ARUN096BT3 |  |  |  | 92000 | 14.3 | 23.2 | 3.88 | 103000 | 67000 | 2.75
4679576 | 7.67 | LG | HMSV-A-CB | Ducted Indoor Units | ARUN096DT3 | ARUN096DT3 |  |  |  | 92000 | 12.6 | 20.2 | 3.57 | 103000 | 67000 | 2.63
4679577 | 7.67 | LG | HMSV-A-CB | Non-Ducted Indoor Units | ARUN096DT3 | ARUN096DT3 |  |  |  | 92000 | 14.3 | 23.2 | 3.88 | 103000 | 67000 | 2.75
4679578 | 9.5 | LG | HMSV-A-CB | Ducted Indoor Units | ARUN121BT3 | ARUN121BT3 |  |  |  | 114000 | 12 | 19.6 | 3.48 | 129000 | 84000 | 2.54
4679579 | 9.5 | LG | HMSV-A-CB | Non-Ducted Indoor Units | ARUN121BT3 | ARUN121BT3 |  |  |  | 114000 | 12.9 | 20.6 | 3.73 | 129000 | 84000 | 2.67
4679580 | 9.5 | LG | HMSV-A-CB | Ducted Indoor Units | ARUN121DT3 | ARUN121DT3 |  |  |  | 114000 | 12 | 19.6 | 3.48 | 129000 | 84000 | 2.54
4679581 | 9.5 | LG | HMSV-A-CB | Non-Ducted Indoor Units | ARUN121DT3 | ARUN121DT3 |  |  |  | 114000 | 12.9 | 20.6 | 3.73 | 129000 | 84000 | 2.67
5039448 | 5.75 | VRVIII | HMSR-A-CB | Non-Ducted Indoor Units | REYQ72PBTJ | REYQ72PBTJ |  |  |  | 69000 | 15.4 | 25.1 | 4.2 | 77000 | 52000 | 2.95
5039449 | 5.75 | VRVIII | HMSR-A-CB | Ducted Indoor Units | REYQ72PBTJ | REYQ72PBTJ |  |  |  | 69000 | 13.8 | 21.3 | 3.8 | 77000 | 52000 | 2.6
5039450 | 5.75 | VRVIII | HMSR-A-CB | Mixed Ducted and Non-Ducted Indoor Units | REYQ72PBTJ | REYQ72PBTJ |  |  |  | 69000 | 14.6 | 23.2 | 4 | 77000 | 52000 | 2.77
5039451 | 9.5 | VRVIII | HMSR-A-CB | Non-Ducted Indoor Units | REYQ120PBYD | REYQ120PBYD |  |  |  | 114000 | 12.1 | 21.3 | 3.6 | 129000 | 87000 | 2.6
5198211 | 5.75 | FUJITSU | HMSV-A-CB | Non-Ducted Indoor Units | AOUA72RLBV | AOUA72RLBV |  |  |  | 69000 | 12.5 | 21.7 | 3.76 | 77000 | 56000 | 2.3
5198213 | 5.75 | FUJITSU | HMSV-A-CB | Mixed Ducted and Non-Ducted Indoor Units | AOUA72RLBV | AOUA72RLBV |  |  |  | 69000 | 12.4 | 19.95 | 3.7 | 77000 | 56000 | 2.3
5198214 | 7.67 | FUJITSU | HMSV-A-CB | Non-Ducted Indoor Units | AOUA96RLBV | AOUA96RLBV |  |  |  | 92000 | 11.7 | 20.8 | 3.55 | 103000 | 73000 | 2.5
5198216 | 7.67 | FUJITSU | HMSV-A-CB | Mixed Ducted and Non-Ducted Indoor Units | AOUA96RLBV | AOUA96RLBV |  |  |  | 92000 | 11.65 | 19.3 | 3.51 | 103000 | 73000 | 2.45
5358519 | 5.75 | CITY MULTI | HMSV-A-CB | Ducted Indoor Units | PUHY-P72YKMU-A | PUHY-P72YKMU-A |  |  |  | 69000 | 13 | 19.8 | 3.83 | 76000 | 56000 | 2.59
5358520 | 5.75 | CITY MULTI | HMSV-A-CB | Non-Ducted Indoor Units | PUHY-P72YKMU-A | PUHY-P72YKMU-A |  |  |  | 69000 | 14.2 | 21.3 | 4.19 | 76000 | 56000 | 2.39
5358521 | 5.75 | CITY MULTI | HMSV-A-CB | Mixed Ducted and Non-Ducted Indoor Units | PUHY-P72YKMU-A | PUHY-P72YKMU-A |  |  |  | 69000 | 13.6 | 20.55 | 4.01 | 76000 | 56000 | 2.49
5358522 | 7.67 | CITY MULTI | HMSV-A-CB | Ducted Indoor Units | PUHY-P96YKMU-A | PUHY-P96YKMU-A |  |  |  | 92000 | 12.6 | 19.7 | 3.95 | 103000 | 76000 | 2.71
5358523 | 7.67 | CITY MULTI | HMSV-A-CB | Non-Ducted Indoor Units | PUHY-P96YKMU-A | PUHY-P96YKMU-A |  |  |  | 92000 | 13.7 | 20.7 | 4.22 | 103000 | 76000 | 2.68
5358524 | 7.67 | CITY MULTI | HMSV-A-CB | Mixed Ducted and Non-Ducted Indoor Units | PUHY-P96YKMU-A | PUHY-P96YKMU-A |  |  |  | 92000 | 13.15 | 20.2 | 4.08 | 103000 | 76000 | 2.69
5358525 | 9.5 | CITY MULTI | HMSV-A-CB | Ducted Indoor Units | PUHY-P120YKMU-A | PUHY-P120YKMU-A |  |  |  | 114000 | 12.5 | 19.1 | 3.66 | 129000 | 92000 | 2.51
5358526 | 9.5 | CITY MULTI | HMSV-A-CB | Non-Ducted Indoor Units | PUHY-P120YKMU-A | PUHY-P120YKMU-A |  |  |  | 114000 | 12.7 | 19.1 | 3.83 | 129000 | 92000 | 2.38
5358527 | 9.5 | CITY MULTI | HMSV-A-CB | Mixed Ducted and Non-Ducted Indoor Units | PUHY-P120YKMU-A | PUHY-P120YKMU-A |  |  |  | 114000 | 12.6 | 19.1 | 3.74 | 129000 | 92000 | 2.44
5358561 | 5.75 | CITY MULTI | HMSV-A-CB | Ducted Indoor Units | PUHY-P72TKMU-A | PUHY-P72TKMU-A |  |  |  | 69000 | 13 | 19.8 | 3.83 | 76000 | 56000 | 2.59
5358562 | 5.75 | CITY MULTI | HMSV-A-CB | Non-Ducted Indoor Units | PUHY-P72TKMU-A | PUHY-P72TKMU-A |  |  |  | 69000 | 14.2 | 21.3 | 4.19 | 76000 | 56000 | 2.39
5358563 | 5.75 | CITY MULTI | HMSV-A-CB | Mixed Ducted and Non-Ducted Indoor Units | PUHY-P72TKMU-A | PUHY-P72TKMU-A |  |  |  | 69000 | 13.6 | 20.55 | 4.01 | 76000 | 56000 | 2.49
5358564 | 7.67 | CITY MULTI | HMSV-A-CB | Ducted Indoor Units | PUHY-P96TKMU-A | PUHY-P96TKMU-A |  |  |  | 92000 | 12.6 | 19.7 | 3.95 | 103000 | 76000 | 2.71
5358565 | 7.67 | CITY MULTI | HMSV-A-CB | Non-Ducted Indoor Units | PUHY-P96TKMU-A | PUHY-P96TKMU-A |  |  |  | 92000 | 13.7 | 20.7 | 4.22 | 103000 | 76000 | 2.68
5358566 | 7.67 | CITY MULTI | HMSV-A-CB | Mixed Ducted and Non-Ducted Indoor Units | PUHY-P96TKMU-A | PUHY-P96TKMU-A |  |  |  | 92000 | 13.15 | 20.2 | 4.08 | 103000 | 76000 | 2.69
5358567 | 9.5 | CITY MULTI | HMSV-A-CB | Ducted Indoor Units | PUHY-P120TKMU-A | PUHY-P120TKMU-A |  |  |  | 114000 | 12.5 | 19.1 | 3.66 | 129000 | 92000 | 2.51
5358568 | 9.5 | CITY MULTI | HMSV-A-CB | Non-Ducted Indoor Units | PUHY-P120TKMU-A | PUHY-P120TKMU-A |  |  |  | 114000 | 12.7 | 19.1 | 3.83 | 129000 | 92000 | 2.38
5358569 | 9.5 | CITY MULTI | HMSV-A-CB | Mixed Ducted and Non-Ducted Indoor Units | PUHY-P120TKMU-A | PUHY-P120TKMU-A |  |  |  | 114000 | 12.6 | 19.1 | 3.74 | 129000 | 92000 | 2.44
5358600 | 5.75 | CITY MULTI | HMSR-A-CB | Ducted Indoor Units | PURY-P72YKMU-A | PURY-P72YKMU-A |  |  |  | 69000 | 13.9 | 21.1 | 3.81 | 76000 | 56000 | 2.62
5358601 | 5.75 | CITY MULTI | HMSR-A-CB | Non-Ducted Indoor Units | PURY-P72YKMU-A | PURY-P72YKMU-A |  |  |  | 69000 | 15.5 | 20.9 | 3.66 | 76000 | 56000 | 2.45
5358602 | 5.75 | CITY MULTI | HMSR-A-CB | Mixed Ducted and Non-Ducted Indoor Units | PURY-P72YKMU-A | PURY-P72YKMU-A |  |  |  | 69000 | 14.7 | 21.6 | 3.73 | 76000 | 56000 | 2.53
5358603 | 7.67 | CITY MULTI | HMSR-A-CB | Ducted Indoor Units | PURY-P96YKMU-A | PURY-P96YKMU-A |  |  |  | 92000 | 12.2 | 19.7 | 3.64 | 103000 | 76000 | 2.47
5358604 | 7.67 | CITY MULTI | HMSR-A-CB | Non-Ducted Indoor Units | PURY-P96YKMU-A | PURY-P96YKMU-A |  |  |  | 92000 | 13.6 | 20.1 | 3.66 | 103000 | 76000 | 2.46
5358605 | 7.67 | CITY MULTI | HMSR-A-CB | Mixed Ducted and Non-Ducted Indoor Units | PURY-P96YKMU-A | PURY-P96YKMU-A |  |  |  | 92000 | 12.9 | 20.3 | 3.65 | 103000 | 76000 | 2.46
5358607 | 9.5 | CITY MULTI | HMSR-A-CB | Non-Ducted Indoor Units | PURY-P120YKMU-A | PURY-P120YKMU-A |  |  |  | 114000 | 12.2 | 20.3 | 3.57 | 129000 | 92000 | 2.4
5358608 | 9.5 | CITY MULTI | HMSR-A-CB | Mixed Ducted and Non-Ducted Indoor Units | PURY-P120YKMU-A | PURY-P120YKMU-A |  |  |  | 114000 | 11.95 | 19.7 | 3.51 | 129000 | 92000 | 2.35
5358633 | 7.67 | CITY MULTI | HMSR-A-CB | Ducted Indoor Units | PURY-P96TKMU-A | PURY-P96TKMU-A |  |  |  | 92000 | 12.2 | 19.7 | 3.64 | 103000 | 76000 | 2.47
5358634 | 7.67 | CITY MULTI | HMSR-A-CB | Non-Ducted Indoor Units | PURY-P96TKMU-A | PURY-P96TKMU-A |  |  |  | 92000 | 13.6 | 20.1 | 3.66 | 103000 | 76000 | 2.46
5358635 | 7.67 | CITY MULTI | HMSR-A-CB | Mixed Ducted and Non-Ducted Indoor Units | PURY-P96TKMU-A | PURY-P96TKMU-A |  |  |  | 92000 | 12.9 | 20.3 | 3.65 | 103000 | 76000 | 2.46
5358637 | 9.5 | CITY MULTI | HMSR-A-CB | Non-Ducted Indoor Units | PURY-P120TKMU-A | PURY-P120TKMU-A |  |  |  | 114000 | 12.2 | 20.3 | 3.57 | 129000 | 92000 | 2.4
5358638 | 9.5 | CITY MULTI | HMSR-A-CB | Mixed Ducted and Non-Ducted Indoor Units | PURY-P120TKMU-A | PURY-P120TKMU-A |  |  |  | 114000 | 11.95 | 19.7 | 3.51 | 129000 | 92000 | 2.35
5359039 | 5.75 | CITY MULTI | HMSR-A-CB | Ducted Indoor Units | PURY-P72TKMU-A | PURY-P72TKMU-A |  |  |  | 69000 | 13.9 | 21.1 | 3.81 | 76000 | 56000 | 2.62
5359040 | 5.75 | CITY MULTI | HMSR-A-CB | Non-Ducted Indoor Units | PURY-P72TKMU-A | PURY-P72TKMU-A |  |  |  | 69000 | 15.5 | 20.9 | 3.66 | 76000 | 56000 | 2.45
5359041 | 5.75 | CITY MULTI | HMSR-A-CB | Mixed Ducted and Non-Ducted Indoor Units | PURY-P72TKMU-A | PURY-P72TKMU-A |  |  |  | 69000 | 14.7 | 21.6 | 3.73 | 76000 | 56000 | 2.53
5360172 | 5.75 | VRVIII | HMSR-A-CB | Non-Ducted Indoor Units | REYQ72PBYD | REYQ72PBYD |  |  |  | 69000 | 15.4 | 25.1 | 4.2 | 77000 | 52000 | 2.95
5360173 | 5.75 | VRVIII | HMSR-A-CB | Ducted Indoor Units | REYQ72PBYD | REYQ72PBYD |  |  |  | 69000 | 13.8 | 21.3 | 3.8 | 77000 | 52000 | 2.6
5360174 | 5.75 | VRVIII | HMSR-A-CB | Mixed Ducted and Non-Ducted Indoor Units | REYQ72PBYD | REYQ72PBYD |  |  |  | 69000 | 14.6 | 23.2 | 4 | 77000 | 52000 | 2.77
5360175 | 7.67 | VRVIII | HMSR-A-CB | Non-Ducted Indoor Units | REYQ96PBTJ | REYQ96PBTJ |  |  |  | 92000 | 13.2 | 22.9 | 3.7 | 103000 | 69000 | 2.7
5360176 | 7.67 | VRVIII | HMSR-A-CB | Ducted Indoor Units | REYQ96PBTJ | REYQ96PBTJ |  |  |  | 92000 | 12.1 | 19.7 | 3.6 | 103000 | 69000 | 2.65
5360177 | 7.67 | VRVIII | HMSR-A-CB | Mixed Ducted and Non-Ducted Indoor Units | REYQ96PBTJ | REYQ96PBTJ |  |  |  | 92000 | 12.65 | 21.3 | 3.65 | 103000 | 69000 | 2.67
5360178 | 7.67 | VRVIII | HMSR-A-CB | Non-Ducted Indoor Units | REYQ96PBYD | REYQ96PBYD |  |  |  | 92000 | 13.2 | 22.9 | 3.7 | 103000 | 69000 | 2.7
5360179 | 7.67 | VRVIII | HMSR-A-CB | Ducted Indoor Units | REYQ96PBYD | REYQ96PBYD |  |  |  | 92000 | 12.1 | 19.7 | 3.6 | 103000 | 69000 | 2.65
5360180 | 7.67 | VRVIII | HMSR-A-CB | Mixed Ducted and Non-Ducted Indoor Units | REYQ96PBYD | REYQ96PBYD |  |  |  | 92000 | 12.65 | 21.3 | 3.65 | 103000 | 69000 | 2.67
5733023 | 7.67 | SAMSUNG | HMSV-A-CB | Non-Ducted Indoor Units | AM096FXVAFH | AM096FXVAFH |  |  |  | 92000 | 11.5 | 27.9 | 3.47 | 103000 | 67000 | 2.25
5733027 | 7.67 | SAMSUNG | HMSR-A-CB | Non-Ducted Indoor Units | AM096FXVAFR | AM096FXVAFR |  |  |  | 92000 | 11.5 | 27.9 | 3.47 | 103000 | 67000 | 2.25
5924239 | 5.83 | TOSHIBA CARRIER | HMSV-A-CB | Mixed Ducted and Non-Ducted Indoor Units | MMY-MAP0724HT9UL | MMY-MAP0724HT9UL |  |  |  | 70000 | 11.25 | 19.3 | 3.48 | 81000 | 42000 | 2.44
5924240 | 5.83 | TOSHIBA CARRIER | HMSV-A-CB | Mixed Ducted and Non-Ducted Indoor Units | MMY-MAP0724HT6UL | MMY-MAP0724HT6UL |  |  |  | 70000 | 11.25 | 18.9 | 3.48 | 81000 | 42000 | 2.44
6334547 | 5.75 | TOSHIBA CARRIER | HMSR-A-CB | Mixed Ducted and Non-Ducted Indoor Units | MMY-MAP0724FT9UL | MMY-MAP0724FT9UL |  |  |  | 69000 | 11.7 | 19.05 | 3.41 | 77000 | 55000 | 2.33
6334567 | 5.75 | TOSHIBA CARRIER | HMSR-A-CB | Non-Ducted Indoor Units | MMY-MAP0724FT9UL | MMY-MAP0724FT9UL |  |  |  | 69000 | 11.7 | 21.5 | 3.46 | 77000 | 55000 | 2.34
6334568 | 7.67 | TOSHIBA CARRIER | HMSR-A-CB | Non-Ducted Indoor Units | MMY-MAP0964FT9UL | MMY-MAP0964FT9UL |  |  |  | 92000 | 11.7 | 20 | 3.4 | 103000 | 60000 | 2.27
6334574 | 5.75 | TOSHIBA CARRIER | HMSR-A-CB | Non-Ducted Indoor Units | MMY-MAP0724FT6UL | MMY-MAP0724FT6UL |  |  |  | 69000 | 11.7 | 20.9 | 3.46 | 77000 | 55000 | 2.34
6334575 | 7.67 | TOSHIBA CARRIER | HMSR-A-CB | Non-Ducted Indoor Units | MMY-MAP0964FT6UL | MMY-MAP0964FT6UL |  |  |  | 92000 | 11.7 | 19.6 | 3.4 | 103000 | 60000 | 2.27
6687540 | 5.75 | FUJITSU | HMSR-A-CB | Ducted Indoor Units | AOUA72TLBV | AOUA72TLBV |  |  |  | 69000 | 12.3 | 20 | 3.64 | 77000 | 56000 | 2.38
6687544 | 9.5 | FUJITSU | HMSR-A-CB | Ducted Indoor Units | AOUA120TLBV | AOUA120TLBV |  |  |  | 114000 | 11.3 | 20.1 | 3.49 | 129000 | 87000 | 2.41
201874139 | 9.5 | Mitsubishi Electric | HMSV-A-CB | Non-Ducted Indoor Units | PUHY-P120TLMU-A | PUHY-P120TLMU-A |  |  |  | 114000 | 14.4 | 24.9 | 4.03 | 129000 | 92000 | 2.3
201874140 | 9.5 | Mitsubishi Electric | HMSV-A-CB | Non-Ducted Indoor Units | PUHY-P120YLMU-A | PUHY-P120YLMU-A |  |  |  | 114000 | 14.4 | 24.9 | 4.03 | 129000 | 92000 | 2.3
201874147 | 5.75 | Mitsubishi Electric | HMSV-A-CB | Non-Ducted Indoor Units | PUHY-P72TLMU-A | PUHY-P72TLMU-A |  |  |  | 69000 | 14.8 | 26.6 | 4.01 | 76000 | 56000 | 2.25
201874148 | 5.75 | Mitsubishi Electric | HMSV-A-CB | Non-Ducted Indoor Units | PUHY-P72YLMU-A | PUHY-P72YLMU-A |  |  |  | 69000 | 14.8 | 26.6 | 4.01 | 76000 | 56000 | 2.25
201874150 | 7.67 | Mitsubishi Electric | HMSV-A-CB | Non-Ducted Indoor Units | PUHY-P96TLMU-A | PUHY-P96TLMU-A |  |  |  | 92000 | 14 | 26.7 | 3.85 | 103000 | 76000 | 2.42
201874151 | 7.67 | Mitsubishi Electric | HMSV-A-CB | Non-Ducted Indoor Units | PUHY-P96YLMU-A | PUHY-P96YLMU-A |  |  |  | 92000 | 14 | 26.7 | 3.85 | 103000 | 76000 | 2.42
201978071 | 9.5 | Mitsubishi Electric | HMSV-A-CB | Non-Ducted Indoor Units | PUHY-P120TKMU-A | PUHY-P120TKMU-A |  |  |  | 114000 | 12.7 | 19.1 | 3.83 | 129000 | 92000 | 2.38
201978072 | 9.5 | Mitsubishi Electric | HMSV-A-CB | Non-Ducted Indoor Units | PUHY-P120YKMU-A | PUHY-P120YKMU-A |  |  |  | 114000 | 12.7 | 19.1 | 3.83 | 129000 | 92000 | 2.38
201978090 | 5.75 | Mitsubishi Electric | HMSV-A-CB | Non-Ducted Indoor Units | PUHY-P72TKMU-A | PUHY-P72TKMU-A |  |  |  | 69000 | 14.2 | 21.3 | 4.19 | 76000 | 56000 | 2.39
201978091 | 7.67 | Mitsubishi Electric | HMSV-A-CB | Non-Ducted Indoor Units | PUHY-P96TKMU-A | PUHY-P96TKMU-A |  |  |  | 92000 | 13.7 | 20.7 | 4.22 | 103000 | 76000 | 2.68
201978092 | 7.67 | Mitsubishi Electric | HMSV-A-CB | Non-Ducted Indoor Units | PUHY-P96YKMU-A | PUHY-P96YKMU-A |  |  |  | 92000 | 13.7 | 20.7 | 4.22 | 103000 | 76000 | 2.68
201981539 | 5.75 | Mitsubishi Electric | HMSV-A-CB | Non-Ducted Indoor Units | PUHY-P72YKMU-A | PUHY-P72YKMU-A |  |  |  | 69000 | 14.2 | 21.3 | 4.19 | 76000 | 56000 | 2.39
201992872 | 5.75 | DAIKIN | HMSV-A-CB | Non-Ducted Indoor Units | RXYQ72TAYC* | RXYQ72TAYC* |  |  |  | 69000 | 15.1 | 24 | 4.37 | 77000 | 58000 | 2.52
201992873 | 7.67 | DAIKIN | HMSV-A-CB | Non-Ducted Indoor Units | RXYQ96TAYC* | RXYQ96TAYC* |  |  |  | 92000 | 13.6 | 24.3 | 4.33 | 103000 | 72000 | 2.66
201992874 | 9.5 | DAIKIN | HMSV-A-CB | Non-Ducted Indoor Units | RXYQ120TAYC* | RXYQ120TAYC* |  |  |  | 114000 | 12.5 | 23.3 | 3.89 | 129000 | 88000 | 2.58
202021882 | 7.67 | DAIKIN | HMSV-A-CB | Ducted Indoor Units | RXYQ96TAYC* | RXYQ96TAYC* |  |  |  | 92000 | 11.4 | 18.9 | 3.61 | 103000 | 72000 | 2.32
202021883 | 9.5 | DAIKIN | HMSV-A-CB | Ducted Indoor Units | RXYQ120TAYC* | RXYQ120TAYC* |  |  |  | 114000 | 11.1 | 19 | 3.54 | 129000 | 88000 | 2.3
202022800 | 7.67 | DAIKIN | HMSV-A-CB | Mixed Ducted and Non-Ducted Indoor Units | RXYQ96TAYC* | RXYQ96TAYC* |  |  |  | 92000 | 12.5 | 21.6 | 3.97 | 103000 | 72000 | 2.49
202022801 | 9.5 | DAIKIN | HMSV-A-CB | Mixed Ducted and Non-Ducted Indoor Units | RXYQ120TAYC* | RXYQ120TAYC* |  |  |  | 114000 | 11.8 | 21.15 | 3.71 | 129000 | 88000 | 2.44
202022845 | 5.75 | DAIKIN | HMSV-A-CB | Ducted Indoor Units | RXYQ72TAYC* | RXYQ72TAYC* |  |  |  | 69000 | 13 | 20.4 | 3.73 | 77000 | 58000 | 2.31
202022846 | 5.75 | DAIKIN | HMSV-A-CB | Mixed Ducted and Non-Ducted Indoor Units | RXYQ72TAYC* | RXYQ72TAYC* |  |  |  | 69000 | 14.05 | 22.2 | 4.05 | 77000 | 58000 | 2.41
202073573 | 7.67 | MIDEA | HMSR-A-CB | Mixed Ducted and Non-Ducted Indoor Units | MV5-R96DXN1-(A)* | MV5-R96DXN1-(A) |  |  |  | 92000 | 12.05 | 23 | 3.68 | 103000 | 72000 | 2.38
202073574 | 9.58 | MIDEA | HMSR-A-CB | Mixed Ducted and Non-Ducted Indoor Units | MV5-R120DXN1-(A)* | MV5-R120DXN1-(A) |  |  |  | 115000 | 11.2 | 22.35 | 3.46 | 120000 | 80000 | 2.26
202073576 | 7.67 | MIDEA | HMSR-A-CB | Mixed Ducted and Non-Ducted Indoor Units | MV5-R96DZN1-(A)* | MV5-R96DZN1-(A) |  |  |  | 92000 | 12.05 | 23 | 3.68 | 103000 | 72000 | 2.38
202073577 | 9.58 | MIDEA | HMSR-A-CB | Mixed Ducted and Non-Ducted Indoor Units | MV5-R120DZN1-(A)* | MV5-R120DZN1-(A) |  |  |  | 115000 | 11.2 | 22.35 | 3.46 | 120000 | 80000 | 2.26
202515347 | 5.75 | LG | HMSV-A-CB | Non-Ducted Indoor Units | ARUN072DTE4 | ARUN072DTE4 |  |  |  | 69000 | 13.4 | 27.5 | 3.8 | 77000 | 51000 | 2.6
202515348 | 5.75 | LG | HMSV-A-CB | Ducted Indoor Units | ARUN072DTE4 | ARUN072DTE4 |  |  |  | 69000 | 13 | 23.5 | 3.82 | 77000 | 51000 | 2.7
202515434 | 5.75 | LG | HMSR-A-CB | Non-Ducted Indoor Units | ARUM072BTE5 | ARUM072BTE5 |  |  |  | 69000 | 13.4 | 28.4 | 3.83 | 77000 | 51000 | 2.66
202606694 | 5.75 | JOHNSON CONTROLS | HMSV-A-CB | Ducted Indoor Units | TVAHP072B31S | TVAHP072B31S |  |  |  | 69000 | 12.4 | 21.1 | 3.83 | 76000 | 55000 | 2.44
202606695 | 5.75 | HITACHI | HMSV-A-CB | Ducted Indoor Units | HVAHP072B31S | HVAHP072B31S |  |  |  | 69000 | 12.4 | 21.1 | 3.83 | 76000 | 55000 | 2.44
202606696 | 5.75 | YORK | HMSV-A-CB | Ducted Indoor Units | YVAHP072B31S | YVAHP072B31S |  |  |  | 69000 | 12.4 | 21.1 | 3.83 | 76000 | 55000 | 2.44
202606697 | 5.75 | JOHNSON CONTROLS | HMSV-A-CB | Ducted Indoor Units | TVAHP072B41S | TVAHP072B41S |  |  |  | 69000 | 11.8 | 20.3 | 3.65 | 76000 | 55000 | 2.37
202606698 | 5.75 | HITACHI | HMSV-A-CB | Ducted Indoor Units | HVAHP072B41S | HVAHP072B41S |  |  |  | 69000 | 11.8 | 20.3 | 3.65 | 76000 | 55000 | 2.37
202606699 | 5.75 | YORK | HMSV-A-CB | Ducted Indoor Units | YVAHP072B41S | YVAHP072B41S |  |  |  | 69000 | 11.8 | 20.3 | 3.65 | 76000 | 55000 | 2.37
202606700 | 5.75 | JOHNSON CONTROLS | HMSR-A-CB | Ducted Indoor Units | TVAHR072B31S | TVAHR072B31S |  |  |  | 69000 | 12.4 | 21.1 | 3.83 | 76000 | 55000 | 2.44
202606701 | 5.75 | HITACHI | HMSR-A-CB | Ducted Indoor Units | HVAHR072B31S | HVAHR072B31S |  |  |  | 69000 | 12.4 | 21.1 | 3.83 | 76000 | 55000 | 2.44
202606702 | 5.75 | YORK | HMSR-A-CB | Ducted Indoor Units | YVAHR072B31S | YVAHR072B31S |  |  |  | 69000 | 12.4 | 21.1 | 3.83 | 76000 | 55000 | 2.44
202606703 | 5.75 | JOHNSON CONTROLS | HMSR-A-CB | Ducted Indoor Units | TVAHR072B41S | TVAHR072B41S |  |  |  | 69000 | 11.8 | 20.3 | 3.65 | 76000 | 55000 | 2.37
202606704 | 5.75 | HITACHI | HMSR-A-CB | Ducted Indoor Units | HVAHR072B41S | HVAHR072B41S |  |  |  | 69000 | 11.8 | 20.3 | 3.65 | 76000 | 55000 | 2.37
202606705 | 5.75 | YORK | HMSR-A-CB | Ducted Indoor Units | YVAHR072B41S | YVAHR072B41S |  |  |  | 69000 | 11.8 | 20.3 | 3.65 | 76000 | 55000 | 2.37
202606706 | 5.75 | JOHNSON CONTROLS | HMSV-A-CB | Non-Ducted Indoor Units | TVAHP072B31S | TVAHP072B31S |  |  |  | 69000 | 15.6 | 25.2 | 4.21 | 76000 | 55000 | 2.56
202606707 | 5.75 | HITACHI | HMSV-A-CB | Non-Ducted Indoor Units | HVAHP072B31S | HVAHP072B31S |  |  |  | 69000 | 15.6 | 25.2 | 4.21 | 76000 | 55000 | 2.56
202606708 | 5.75 | YORK | HMSV-A-CB | Non-Ducted Indoor Units | YVAHP072B31S | YVAHP072B31S |  |  |  | 69000 | 15.6 | 25.2 | 4.21 | 76000 | 55000 | 2.56
202606709 | 5.75 | JOHNSON CONTROLS | HMSV-A-CB | Non-Ducted Indoor Units | TVAHP072B41S | TVAHP072B41S |  |  |  | 69000 | 14.9 | 24.8 | 4.1 | 76000 | 55000 | 2.43
202606710 | 5.75 | HITACHI | HMSV-A-CB | Non-Ducted Indoor Units | HVAHP072B41S | HVAHP072B41S |  |  |  | 69000 | 14.9 | 24.8 | 4.1 | 76000 | 55000 | 2.43
202606711 | 5.75 | YORK | HMSV-A-CB | Non-Ducted Indoor Units | YVAHP072B41S | YVAHP072B41S |  |  |  | 69000 | 14.9 | 24.8 | 4.1 | 76000 | 55000 | 2.43
202606712 | 5.75 | JOHNSON CONTROLS | HMSR-A-CB | Non-Ducted Indoor Units | TVAHR072B31S | TVAHR072B31S |  |  |  | 69000 | 15.6 | 25.2 | 4.21 | 76000 | 55000 | 2.56
202606713 | 5.75 | HITACHI | HMSR-A-CB | Non-Ducted Indoor Units | HVAHR072B31S | HVAHR072B31S |  |  |  | 69000 | 15.6 | 25.2 | 4.21 | 76000 | 55000 | 2.56
202606714 | 5.75 | YORK | HMSR-A-CB | Non-Ducted Indoor Units | YVAHR072B31S | YVAHR072B31S |  |  |  | 69000 | 15.6 | 25.2 | 4.21 | 76000 | 55000 | 2.56
202606715 | 5.75 | JOHNSON CONTROLS | HMSR-A-CB | Non-Ducted Indoor Units | TVAHR072B41S | TVAHR072B41S |  |  |  | 69000 | 14.9 | 24.8 | 4.1 | 76000 | 55000 | 2.43
202606716 | 5.75 | HITACHI | HMSR-A-CB | Non-Ducted Indoor Units | HVAHR072B41S | HVAHR072B41S |  |  |  | 69000 | 14.9 | 24.8 | 4.1 | 76000 | 55000 | 2.43
202606717 | 5.75 | YORK | HMSR-A-CB | Non-Ducted Indoor Units | YVAHR072B41S | YVAHR072B41S |  |  |  | 69000 | 14.9 | 24.8 | 4.1 | 76000 | 55000 | 2.43
202606730 | 7.67 | JOHNSON CONTROLS | HMSV-A-CB | Ducted Indoor Units | TVAHP096B31S | TVAHP096B31S |  |  |  | 92000 | 11.4 | 19.8 | 3.5 | 103000 | 76000 | 2.32
202606731 | 7.67 | HITACHI | HMSV-A-CB | Ducted Indoor Units | HVAHP096B31S | HVAHP096B31S |  |  |  | 92000 | 11.4 | 19.8 | 3.5 | 103000 | 76000 | 2.32
202606732 | 7.67 | YORK | HMSV-A-CB | Ducted Indoor Units | YVAHP096B31S | YVAHP096B31S |  |  |  | 92000 | 11.4 | 19.8 | 3.5 | 103000 | 76000 | 2.32
202606736 | 7.67 | JOHNSON CONTROLS | HMSR-A-CB | Ducted Indoor Units | TVAHR096B31S | TVAHR096B31S |  |  |  | 92000 | 11.4 | 19.8 | 3.5 | 103000 | 76000 | 2.32
202606737 | 7.67 | HITACHI | HMSR-A-CB | Ducted Indoor Units | HVAHR096B31S | HVAHR096B31S |  |  |  | 92000 | 11.4 | 19.8 | 3.5 | 103000 | 76000 | 2.32
202606738 | 7.67 | YORK | HMSR-A-CB | Ducted Indoor Units | YVAHR096B31S | YVAHR096B31S |  |  |  | 92000 | 11.4 | 19.8 | 3.5 | 103000 | 76000 | 2.32
202606742 | 7.67 | JOHNSON CONTROLS | HMSV-A-CB | Non-Ducted Indoor Units | TVAHP096B31S | TVAHP096B31S |  |  |  | 92000 | 13.2 | 21.8 | 3.96 | 103000 | 76000 | 2.4
202606743 | 7.67 | HITACHI | HMSV-A-CB | Non-Ducted Indoor Units | HVAHP096B31S | HVAHP096B31S |  |  |  | 92000 | 13.2 | 21.8 | 3.96 | 103000 | 76000 | 2.4
202606744 | 7.67 | YORK | HMSV-A-CB | Non-Ducted Indoor Units | YVAHP096B31S | YVAHP096B31S |  |  |  | 92000 | 13.2 | 21.8 | 3.96 | 103000 | 76000 | 2.4
202606745 | 7.67 | JOHNSON CONTROLS | HMSV-A-CB | Non-Ducted Indoor Units | TVAHP096B41S | TVAHP096B41S |  |  |  | 92000 | 13.1 | 21.4 | 3.76 | 103000 | 76000 | 2.28
202606746 | 7.67 | HITACHI | HMSV-A-CB | Non-Ducted Indoor Units | HVAHP096B41S | HVAHP096B41S |  |  |  | 92000 | 13.1 | 21.4 | 3.76 | 103000 | 76000 | 2.28
202606747 | 7.67 | YORK | HMSV-A-CB | Non-Ducted Indoor Units | YVAHP096B41S | YVAHP096B41S |  |  |  | 92000 | 13.1 | 21.4 | 3.76 | 103000 | 76000 | 2.28
202606748 | 7.67 | JOHNSON CONTROLS | HMSR-A-CB | Non-Ducted Indoor Units | TVAHR096B31S | TVAHR096B31S |  |  |  | 92000 | 13.2 | 21.8 | 3.96 | 103000 | 76000 | 2.4
202606749 | 7.67 | HITACHI | HMSR-A-CB | Non-Ducted Indoor Units | HVAHR096B31S | HVAHR096B31S |  |  |  | 92000 | 13.2 | 21.8 | 3.96 | 103000 | 76000 | 2.4
202606750 | 7.67 | YORK | HMSR-A-CB | Non-Ducted Indoor Units | YVAHR096B31S | YVAHR096B31S |  |  |  | 92000 | 13.2 | 21.8 | 3.96 | 103000 | 76000 | 2.4
202606751 | 7.67 | JOHNSON CONTROLS | HMSR-A-CB | Non-Ducted Indoor Units | TVAHR096B41S | TVAHR096B41S |  |  |  | 92000 | 13.1 | 21.4 | 3.76 | 103000 | 76000 | 2.28
202606752 | 7.67 | HITACHI | HMSR-A-CB | Non-Ducted Indoor Units | HVAHR096B41S | HVAHR096B41S |  |  |  | 92000 | 13.1 | 21.4 | 3.76 | 103000 | 76000 | 2.28
202606753 | 7.67 | YORK | HMSR-A-CB | Non-Ducted Indoor Units | YVAHR096B41S | YVAHR096B41S |  |  |  | 92000 | 13.1 | 21.4 | 3.76 | 103000 | 76000 | 2.28
202606760 | 7.67 | JOHNSON CONTROLS | HMSV-A-CB | Non-Ducted Indoor Units | TVAHP096B31CW | TVAHP096B31CW |  |  |  | 92000 | 11.9 | 18.9 | 3.8 | 103000 | 87000 | 2.27
202606761 | 7.67 | HITACHI | HMSV-A-CB | Non-Ducted Indoor Units | HVAHP096B31CW | HVAHP096B31CW |  |  |  | 92000 | 11.9 | 18.9 | 3.8 | 103000 | 87000 | 2.27
202606762 | 7.67 | YORK | HMSV-A-CB | Non-Ducted Indoor Units | YVAHP096B31CW | YVAHP096B31CW |  |  |  | 92000 | 11.9 | 18.9 | 3.8 | 103000 | 87000 | 2.27
202606763 | 7.67 | JOHNSON CONTROLS | HMSV-A-CB | Non-Ducted Indoor Units | TVAHP096B41CW | TVAHP096B41CW |  |  |  | 92000 | 11.9 | 18.9 | 3.8 | 103000 | 87000 | 2.27
202606764 | 7.67 | HITACHI | HMSV-A-CB | Non-Ducted Indoor Units | HVAHP096B41CW | HVAHP096B41CW |  |  |  | 92000 | 11.9 | 18.9 | 3.8 | 103000 | 87000 | 2.27
202606765 | 7.67 | YORK | HMSV-A-CB | Non-Ducted Indoor Units | YVAHP096B41CW | YVAHP096B41CW |  |  |  | 92000 | 11.9 | 18.9 | 3.8 | 103000 | 87000 | 2.27
202606766 | 9.58 | JOHNSON CONTROLS | HMSV-A-CB | Ducted Indoor Units | TVAHP120B31S | TVAHP120B31S |  |  |  | 115000 | 11.3 | 20.1 | 3.56 | 129000 | 89000 | 2.25
202606767 | 9.58 | HITACHI | HMSV-A-CB | Ducted Indoor Units | HVAHP120B31S | HVAHP120B31S |  |  |  | 115000 | 11.3 | 20.1 | 3.56 | 129000 | 89000 | 2.25
202606768 | 9.58 | YORK | HMSV-A-CB | Ducted Indoor Units | YVAHP120B31S | YVAHP120B31S |  |  |  | 115000 | 11.3 | 20.1 | 3.56 | 129000 | 89000 | 2.25
202606772 | 9.58 | JOHNSON CONTROLS | HMSR-A-CB | Ducted Indoor Units | TVAHR120B31S | TVAHR120B31S |  |  |  | 115000 | 11.1 | 19 | 3.58 | 129000 | 89000 | 2.25
202606773 | 9.58 | HITACHI | HMSR-A-CB | Ducted Indoor Units | HVAHR120B31S | HVAHR120B31S |  |  |  | 115000 | 11.1 | 19 | 3.58 | 129000 | 89000 | 2.25
202606774 | 9.58 | YORK | HMSR-A-CB | Ducted Indoor Units | YVAHR120B31S | YVAHR120B31S |  |  |  | 115000 | 11.1 | 19 | 3.58 | 129000 | 89000 | 2.25
202607341 | 5.75 | JOHNSON CONTROLS | HMSV-A-CB | Ducted Indoor Units | TVAHP072B32S | TVAHP072B32S |  |  |  | 69000 | 12.2 | 21.1 | 3.54 | 77000 | 56000 | 2.38
202607342 | 5.75 | HITACHI | HMSV-A-CB | Ducted Indoor Units | HVAHP072B32S | HVAHP072B32S |  |  |  | 69000 | 12.2 | 21.1 | 3.54 | 77000 | 56000 | 2.38
202607343 | 5.75 | YORK | HMSV-A-CB | Ducted Indoor Units | YVAHP072B32S | YVAHP072B32S |  |  |  | 69000 | 12.2 | 21.1 | 3.54 | 77000 | 56000 | 2.38
202607344 | 5.75 | JOHNSON CONTROLS | HMSV-A-CB | Ducted Indoor Units | TVAHP072B42S | TVAHP072B42S |  |  |  | 69000 | 12.2 | 21.1 | 3.54 | 77000 | 56000 | 2.38
202607345 | 5.75 | HITACHI | HMSV-A-CB | Ducted Indoor Units | HVAHP072B42S | HVAHP072B42S |  |  |  | 69000 | 12.2 | 21.1 | 3.54 | 77000 | 56000 | 2.38
202607346 | 5.75 | YORK | HMSV-A-CB | Ducted Indoor Units | YVAHP072B42S | YVAHP072B42S |  |  |  | 69000 | 12.2 | 21.1 | 3.54 | 77000 | 56000 | 2.38
202607347 | 5.75 | JOHNSON CONTROLS | HMSR-A-CB | Ducted Indoor Units | TVAHR072B32S | TVAHR072B32S |  |  |  | 69000 | 12.2 | 21.1 | 3.54 | 77000 | 56000 | 2.38
202607348 | 5.75 | HITACHI | HMSR-A-CB | Ducted Indoor Units | HVAHR072B32S | HVAHR072B32S |  |  |  | 69000 | 12.2 | 21.1 | 3.54 | 77000 | 56000 | 2.38
202607349 | 5.75 | YORK | HMSR-A-CB | Ducted Indoor Units | YVAHR072B32S | YVAHR072B32S |  |  |  | 69000 | 12.2 | 21.1 | 3.54 | 77000 | 56000 | 2.38
202607350 | 5.75 | JOHNSON CONTROLS | HMSR-A-CB | Ducted Indoor Units | TVAHR072B42S | TVAHR072B42S |  |  |  | 69000 | 12.2 | 21.1 | 3.54 | 77000 | 56000 | 2.38
202607351 | 5.75 | HITACHI | HMSR-A-CB | Ducted Indoor Units | HVAHR072B42S | HVAHR072B42S |  |  |  | 69000 | 12.2 | 21.1 | 3.54 | 77000 | 56000 | 2.38
202607352 | 5.75 | YORK | HMSR-A-CB | Ducted Indoor Units | YVAHR072B42S | YVAHR072B42S |  |  |  | 69000 | 12.2 | 21.1 | 3.54 | 77000 | 56000 | 2.38
202607353 | 5.75 | JOHNSON CONTROLS | HMSV-A-CB | Non-Ducted Indoor Units | TVAHP072B32S | TVAHP072B32S |  |  |  | 69000 | 14.9 | 26.5 | 4.25 | 77000 | 56000 | 2.6
202607354 | 5.75 | HITACHI | HMSV-A-CB | Non-Ducted Indoor Units | HVAHP072B32S | HVAHP072B32S |  |  |  | 69000 | 14.9 | 26.5 | 4.25 | 77000 | 56000 | 2.6
202607355 | 5.75 | YORK | HMSV-A-CB | Non-Ducted Indoor Units | YVAHP072B32S | YVAHP072B32S |  |  |  | 69000 | 14.9 | 26.5 | 4.25 | 77000 | 56000 | 2.6
202607356 | 5.75 | JOHNSON CONTROLS | HMSV-A-CB | Non-Ducted Indoor Units | TVAHP072B42S | TVAHP072B42S |  |  |  | 69000 | 14.9 | 26.5 | 4.25 | 77000 | 56000 | 2.6
202607357 | 5.75 | HITACHI | HMSV-A-CB | Non-Ducted Indoor Units | HVAHP072B42S | HVAHP072B42S |  |  |  | 69000 | 14.9 | 26.5 | 4.25 | 77000 | 56000 | 2.6
202607358 | 5.75 | YORK | HMSV-A-CB | Non-Ducted Indoor Units | YVAHP072B42S | YVAHP072B42S |  |  |  | 69000 | 14.9 | 26.5 | 4.25 | 77000 | 56000 | 2.6
202607359 | 5.75 | JOHNSON CONTROLS | HMSR-A-CB | Non-Ducted Indoor Units | TVAHR072B32S | TVAHR072B32S |  |  |  | 69000 | 14.9 | 26.5 | 4.25 | 77000 | 56000 | 2.6
202607360 | 5.75 | HITACHI | HMSR-A-CB | Non-Ducted Indoor Units | HVAHR072B32S | HVAHR072B32S |  |  |  | 69000 | 14.9 | 26.5 | 4.25 | 77000 | 56000 | 2.6
202607361 | 5.75 | YORK | HMSR-A-CB | Non-Ducted Indoor Units | YVAHR072B32S | YVAHR072B32S |  |  |  | 69000 | 14.9 | 26.5 | 4.25 | 77000 | 56000 | 2.6
202607362 | 5.75 | JOHNSON CONTROLS | HMSR-A-CB | Non-Ducted Indoor Units | TVAHR072B42S | TVAHR072B42S |  |  |  | 69000 | 14.9 | 26.5 | 4.25 | 77000 | 56000 | 2.6
202607363 | 5.75 | HITACHI | HMSR-A-CB | Non-Ducted Indoor Units | HVAHR072B42S | HVAHR072B42S |  |  |  | 69000 | 14.9 | 26.5 | 4.25 | 77000 | 56000 | 2.6
202607364 | 5.75 | YORK | HMSR-A-CB | Non-Ducted Indoor Units | YVAHR072B42S | YVAHR072B42S |  |  |  | 69000 | 14.9 | 26.5 | 4.25 | 77000 | 56000 | 2.6
202607365 | 7.67 | JOHNSON CONTROLS | HMSV-A-CB | Ducted Indoor Units | TVAHP096B32S | TVAHP096B32S |  |  |  | 92000 | 12.4 | 22.1 | 3.65 | 103000 | 76000 | 2.36
202607366 | 7.67 | HITACHI | HMSV-A-CB | Ducted Indoor Units | HVAHP096B32S | HVAHP096B32S |  |  |  | 92000 | 12.4 | 22.1 | 3.65 | 103000 | 76000 | 2.36
202607367 | 7.67 | YORK | HMSV-A-CB | Ducted Indoor Units | YVAHP096B32S | YVAHP096B32S |  |  |  | 92000 | 12.4 | 22.1 | 3.65 | 103000 | 76000 | 2.36
202607368 | 7.67 | JOHNSON CONTROLS | HMSV-A-CB | Ducted Indoor Units | TVAHP096B42S | TVAHP096B42S |  |  |  | 92000 | 12.4 | 22.1 | 3.65 | 103000 | 76000 | 2.36
202607369 | 7.67 | HITACHI | HMSV-A-CB | Ducted Indoor Units | HVAHP096B42S | HVAHP096B42S |  |  |  | 92000 | 12.4 | 22.1 | 3.65 | 103000 | 76000 | 2.36
202607370 | 7.67 | YORK | HMSV-A-CB | Ducted Indoor Units | YVAHP096B42S | YVAHP096B42S |  |  |  | 92000 | 12.4 | 22.1 | 3.65 | 103000 | 76000 | 2.36
202607371 | 7.67 | JOHNSON CONTROLS | HMSR-A-CB | Ducted Indoor Units | TVAHR096B32S | TVAHR096B32S |  |  |  | 92000 | 12.4 | 22.1 | 3.65 | 103000 | 76000 | 2.36
202607372 | 7.67 | HITACHI | HMSR-A-CB | Ducted Indoor Units | HVAHR096B32S | HVAHR096B32S |  |  |  | 92000 | 12.4 | 22.1 | 3.65 | 103000 | 76000 | 2.36
202607373 | 7.67 | YORK | HMSR-A-CB | Ducted Indoor Units | YVAHR096B32S | YVAHR096B32S |  |  |  | 92000 | 12.4 | 22.1 | 3.65 | 103000 | 76000 | 2.36
202607374 | 7.67 | JOHNSON CONTROLS | HMSR-A-CB | Ducted Indoor Units | TVAHR096B42S | TVAHR096B42S |  |  |  | 92000 | 12.4 | 22.1 | 3.65 | 103000 | 76000 | 2.36
202607375 | 7.67 | HITACHI | HMSR-A-CB | Ducted Indoor Units | HVAHR096B42S | HVAHR096B42S |  |  |  | 92000 | 12.4 | 22.1 | 3.65 | 103000 | 76000 | 2.36
202607376 | 7.67 | YORK | HMSR-A-CB | Ducted Indoor Units | YVAHR096B42S | YVAHR096B42S |  |  |  | 92000 | 12.4 | 22.1 | 3.65 | 103000 | 76000 | 2.36
202607377 | 7.67 | JOHNSON CONTROLS | HMSV-A-CB | Non-Ducted Indoor Units | TVAHP096B32S | TVAHP096B32S |  |  |  | 92000 | 12.4 | 23.9 | 3.77 | 103000 | 76000 | 2.4
202607378 | 7.67 | HITACHI | HMSV-A-CB | Non-Ducted Indoor Units | HVAHP096B32S | HVAHP096B32S |  |  |  | 92000 | 12.4 | 23.9 | 3.77 | 103000 | 76000 | 2.4
202607379 | 7.67 | YORK | HMSV-A-CB | Non-Ducted Indoor Units | YVAHP096B32S | YVAHP096B32S |  |  |  | 92000 | 12.4 | 23.9 | 3.77 | 103000 | 76000 | 2.4
202607380 | 7.67 | JOHNSON CONTROLS | HMSV-A-CB | Non-Ducted Indoor Units | TVAHP096B42S | TVAHP096B42S |  |  |  | 92000 | 12.4 | 23.9 | 3.77 | 103000 | 76000 | 2.4
202607381 | 7.67 | HITACHI | HMSV-A-CB | Non-Ducted Indoor Units | HVAHP096B42S | HVAHP096B42S |  |  |  | 92000 | 12.4 | 23.9 | 3.77 | 103000 | 76000 | 2.4
202607382 | 7.67 | YORK | HMSV-A-CB | Non-Ducted Indoor Units | YVAHP096B42S | YVAHP096B42S |  |  |  | 92000 | 12.4 | 23.9 | 3.77 | 103000 | 76000 | 2.4
202607383 | 7.67 | JOHNSON CONTROLS | HMSR-A-CB | Non-Ducted Indoor Units | TVAHR096B32S | TVAHR096B32S |  |  |  | 92000 | 12.4 | 23.9 | 3.77 | 103000 | 76000 | 2.4
202607384 | 7.67 | HITACHI | HMSR-A-CB | Non-Ducted Indoor Units | HVAHR096B32S | HVAHR096B32S |  |  |  | 92000 | 12.4 | 23.9 | 3.77 | 103000 | 76000 | 2.4
202607385 | 7.67 | YORK | HMSR-A-CB | Non-Ducted Indoor Units | YVAHR096B32S | YVAHR096B32S |  |  |  | 92000 | 12.4 | 23.9 | 3.77 | 103000 | 76000 | 2.4
202607386 | 7.67 | JOHNSON CONTROLS | HMSR-A-CB | Non-Ducted Indoor Units | TVAHR096B42S | TVAHR096B42S |  |  |  | 92000 | 12.4 | 23.9 | 3.77 | 103000 | 76000 | 2.4
202607387 | 7.67 | HITACHI | HMSR-A-CB | Non-Ducted Indoor Units | HVAHR096B42S | HVAHR096B42S |  |  |  | 92000 | 12.4 | 23.9 | 3.77 | 103000 | 76000 | 2.4
202607388 | 7.67 | YORK | HMSR-A-CB | Non-Ducted Indoor Units | YVAHR096B42S | YVAHR096B42S |  |  |  | 92000 | 12.4 | 23.9 | 3.77 | 103000 | 76000 | 2.4
202607389 | 9.58 | JOHNSON CONTROLS | HMSV-A-CB | Ducted Indoor Units | TVAHP120B32S | TVAHP120B32S |  |  |  | 115000 | 12.2 | 21.7 | 3.55 | 129000 | 92000 | 2.3
202607390 | 9.58 | HITACHI | HMSV-A-CB | Ducted Indoor Units | HVAHP120B32S | HVAHP120B32S |  |  |  | 115000 | 12.2 | 21.7 | 3.55 | 129000 | 92000 | 2.3
202607391 | 9.58 | YORK | HMSV-A-CB | Ducted Indoor Units | YVAHP120B32S | YVAHP120B32S |  |  |  | 115000 | 12.2 | 21.7 | 3.55 | 129000 | 92000 | 2.3
202607392 | 9.58 | JOHNSON CONTROLS | HMSV-A-CB | Ducted Indoor Units | TVAHP120B42S | TVAHP120B42S |  |  |  | 115000 | 12.2 | 21.7 | 3.55 | 129000 | 92000 | 2.3
202607393 | 9.58 | HITACHI | HMSV-A-CB | Ducted Indoor Units | HVAHP120B42S | HVAHP120B42S |  |  |  | 115000 | 12.2 | 21.7 | 3.55 | 129000 | 92000 | 2.3
202607394 | 9.58 | YORK | HMSV-A-CB | Ducted Indoor Units | YVAHP120B42S | YVAHP120B42S |  |  |  | 115000 | 12.2 | 21.7 | 3.55 | 129000 | 92000 | 2.3
202607395 | 9.58 | JOHNSON CONTROLS | HMSR-A-CB | Ducted Indoor Units | TVAHR120B32S | TVAHR120B32S |  |  |  | 115000 | 12.2 | 21.7 | 3.55 | 129000 | 92000 | 2.3
202607396 | 9.58 | HITACHI | HMSR-A-CB | Ducted Indoor Units | HVAHR120B32S | HVAHR120B32S |  |  |  | 115000 | 12.2 | 21.7 | 3.55 | 129000 | 92000 | 2.3
202607397 | 9.58 | YORK | HMSR-A-CB | Ducted Indoor Units | YVAHR120B32S | YVAHR120B32S |  |  |  | 115000 | 12.2 | 21.7 | 3.55 | 129000 | 92000 | 2.3
202607398 | 9.58 | JOHNSON CONTROLS | HMSR-A-CB | Ducted Indoor Units | TVAHR120B42S | TVAHR120B42S |  |  |  | 115000 | 12.2 | 21.7 | 3.55 | 129000 | 92000 | 2.3
202607399 | 9.58 | HITACHI | HMSR-A-CB | Ducted Indoor Units | HVAHR120B42S | HVAHR120B42S |  |  |  | 115000 | 12.2 | 21.7 | 3.55 | 129000 | 92000 | 2.3
202607400 | 9.58 | YORK | HMSR-A-CB | Ducted Indoor Units | YVAHR120B42S | YVAHR120B42S |  |  |  | 115000 | 12.2 | 21.7 | 3.55 | 129000 | 92000 | 2.3
202607451 | 9.58 | JOHNSON CONTROLS | HMSV-A-CB | Non-Ducted Indoor Units | TVAHP120B31S | TVAHP120B31S |  |  |  | 115000 | 11.1 | 20.8 | 3.74 | 129000 | 89000 | 2.36
202607452 | 9.58 | HITACHI | HMSV-A-CB | Non-Ducted Indoor Units | HVAHP120B31S | HVAHP120B31S |  |  |  | 115000 | 11.1 | 20.8 | 3.74 | 129000 | 89000 | 2.36
202607453 | 9.58 | YORK | HMSV-A-CB | Non-Ducted Indoor Units | YVAHP120B31S | YVAHP120B31S |  |  |  | 115000 | 11.1 | 20.8 | 3.74 | 129000 | 89000 | 2.36
202607454 | 9.58 | JOHNSON CONTROLS | HMSV-A-CB | Non-Ducted Indoor Units | TVAHP120B41S | TVAHP120B41S |  |  |  | 115000 | 11.1 | 19.8 | 3.66 | 129000 | 89000 | 2.25
202607455 | 9.58 | HITACHI | HMSV-A-CB | Non-Ducted Indoor Units | HVAHP120B41S | HVAHP120B41S |  |  |  | 115000 | 11.1 | 19.8 | 3.66 | 129000 | 89000 | 2.25
202607456 | 9.58 | YORK | HMSV-A-CB | Non-Ducted Indoor Units | YVAHP120B41S | YVAHP120B41S |  |  |  | 115000 | 11.1 | 19.8 | 3.66 | 129000 | 89000 | 2.25
202607457 | 9.58 | JOHNSON CONTROLS | HMSR-A-CB | Non-Ducted Indoor Units | TVAHR120B31S | TVAHR120B31S |  |  |  | 115000 | 11.1 | 20.8 | 3.74 | 129000 | 89000 | 2.36
202607458 | 9.58 | HITACHI | HMSR-A-CB | Non-Ducted Indoor Units | HVAHR120B31S | HVAHR120B31S |  |  |  | 115000 | 11.1 | 20.8 | 3.74 | 129000 | 89000 | 2.36
202607459 | 9.58 | YORK | HMSR-A-CB | Non-Ducted Indoor Units | YVAHR120B31S | YVAHR120B31S |  |  |  | 115000 | 11.1 | 20.8 | 3.74 | 129000 | 89000 | 2.36
202607460 | 9.58 | JOHNSON CONTROLS | HMSR-A-CB | Non-Ducted Indoor Units | TVAHR120B41S | TVAHR120B41S |  |  |  | 115000 | 11.1 | 19.8 | 3.66 | 129000 | 89000 | 2.25
202607461 | 9.58 | HITACHI | HMSR-A-CB | Non-Ducted Indoor Units | HVAHR120B41S | HVAHR120B41S |  |  |  | 115000 | 11.1 | 19.8 | 3.66 | 129000 | 89000 | 2.25
202607462 | 9.58 | YORK | HMSR-A-CB | Non-Ducted Indoor Units | YVAHR120B41S | YVAHR120B41S |  |  |  | 115000 | 11.1 | 19.8 | 3.66 | 129000 | 89000 | 2.25
202607463 | 9.58 | JOHNSON CONTROLS | HMSV-A-CB | Non-Ducted Indoor Units | TVAHP120B32S | TVAHP120B32S |  |  |  | 115000 | 12.7 | 24.4 | 3.84 | 129000 | 92000 | 2.37
202607464 | 9.58 | HITACHI | HMSV-A-CB | Non-Ducted Indoor Units | HVAHP120B32S | HVAHP120B32S |  |  |  | 115000 | 12.7 | 24.4 | 3.84 | 129000 | 92000 | 2.37
202607465 | 9.58 | YORK | HMSV-A-CB | Non-Ducted Indoor Units | YVAHP120B32S | YVAHP120B32S |  |  |  | 115000 | 12.7 | 24.4 | 3.84 | 129000 | 92000 | 2.37
202607466 | 9.58 | JOHNSON CONTROLS | HMSV-A-CB | Non-Ducted Indoor Units | TVAHP120B42S | TVAHP120B42S |  |  |  | 115000 | 12.7 | 24.4 | 3.84 | 129000 | 92000 | 2.37
202607467 | 9.58 | HITACHI | HMSV-A-CB | Non-Ducted Indoor Units | HVAHP120B42S | HVAHP120B42S |  |  |  | 115000 | 12.7 | 24.4 | 3.84 | 129000 | 92000 | 2.37
202607468 | 9.58 | YORK | HMSV-A-CB | Non-Ducted Indoor Units | YVAHP120B42S | YVAHP120B42S |  |  |  | 115000 | 12.7 | 24.4 | 3.84 | 129000 | 92000 | 2.37
202607469 | 9.58 | JOHNSON CONTROLS | HMSR-A-CB | Non-Ducted Indoor Units | TVAHR120B32S | TVAHR120B32S |  |  |  | 115000 | 12.7 | 24.4 | 3.84 | 129000 | 92000 | 2.37
202607470 | 9.58 | HITACHI | HMSR-A-CB | Non-Ducted Indoor Units | HVAHR120B32S | HVAHR120B32S |  |  |  | 115000 | 12.7 | 24.4 | 3.84 | 129000 | 92000 | 2.37
202607471 | 9.58 | YORK | HMSR-A-CB | Non-Ducted Indoor Units | YVAHR120B32S | YVAHR120B32S |  |  |  | 115000 | 12.7 | 24.4 | 3.84 | 129000 | 92000 | 2.37
202607472 | 9.58 | JOHNSON CONTROLS | HMSR-A-CB | Non-Ducted Indoor Units | TVAHR120B42S | TVAHR120B42S |  |  |  | 115000 | 12.7 | 24.4 | 3.84 | 129000 | 92000 | 2.37
202607473 | 9.58 | HITACHI | HMSR-A-CB | Non-Ducted Indoor Units | HVAHR120B42S | HVAHR120B42S |  |  |  | 115000 | 12.7 | 24.4 | 3.84 | 129000 | 92000 | 2.37
202607474 | 9.58 | YORK | HMSR-A-CB | Non-Ducted Indoor Units | YVAHR120B42S | YVAHR120B42S |  |  |  | 115000 | 12.7 | 24.4 | 3.84 | 129000 | 92000 | 2.37
202607926 | 5.75 | JOHNSON CONTROLS | HMSV-A-CB | Mixed Ducted and Non-Ducted Indoor Units | TVAHP072B32S | TVAHP072B32S |  |  |  | 69000 | 13.55 | 23.8 | 3.89 | 77000 | 56000 | 2.49
202607927 | 5.75 | HITACHI | HMSV-A-CB | Mixed Ducted and Non-Ducted Indoor Units | HVAHP072B32S | HVAHP072B32S |  |  |  | 69000 | 13.55 | 23.8 | 3.89 | 77000 | 56000 | 2.49
202607928 | 5.75 | YORK | HMSV-A-CB | Mixed Ducted and Non-Ducted Indoor Units | YVAHP072B32S | YVAHP072B32S |  |  |  | 69000 | 13.55 | 23.8 | 3.89 | 77000 | 56000 | 2.49
202607929 | 5.75 | JOHNSON CONTROLS | HMSV-A-CB | Mixed Ducted and Non-Ducted Indoor Units | TVAHP072B42S | TVAHP072B42S |  |  |  | 69000 | 13.55 | 23.8 | 3.89 | 77000 | 56000 | 2.49
202607930 | 5.75 | HITACHI | HMSV-A-CB | Mixed Ducted and Non-Ducted Indoor Units | HVAHP072B42S | HVAHP072B42S |  |  |  | 69000 | 13.55 | 23.8 | 3.89 | 77000 | 56000 | 2.49
202607931 | 5.75 | YORK | HMSV-A-CB | Mixed Ducted and Non-Ducted Indoor Units | YVAHP072B42S | YVAHP072B42S |  |  |  | 69000 | 13.55 | 23.8 | 3.89 | 77000 | 56000 | 2.49
202607932 | 5.75 | JOHNSON CONTROLS | HMSR-A-CB | Mixed Ducted and Non-Ducted Indoor Units | TVAHR072B32S | TVAHR072B32S |  |  |  | 69000 | 13.55 | 23.8 | 3.89 | 77000 | 56000 | 2.49
202607933 | 5.75 | HITACHI | HMSR-A-CB | Mixed Ducted and Non-Ducted Indoor Units | HVAHR072B32S | HVAHR072B32S |  |  |  | 69000 | 13.55 | 23.8 | 3.89 | 77000 | 56000 | 2.49
202607934 | 5.75 | YORK | HMSR-A-CB | Mixed Ducted and Non-Ducted Indoor Units | YVAHR072B32S | YVAHR072B32S |  |  |  | 69000 | 13.55 | 23.8 | 3.89 | 77000 | 56000 | 2.49
202607935 | 5.75 | JOHNSON CONTROLS | HMSR-A-CB | Mixed Ducted and Non-Ducted Indoor Units | TVAHR072B42S | TVAHR072B42S |  |  |  | 69000 | 13.55 | 23.8 | 3.89 | 77000 | 56000 | 2.49
202607936 | 5.75 | HITACHI | HMSR-A-CB | Mixed Ducted and Non-Ducted Indoor Units | HVAHR072B42S | HVAHR072B42S |  |  |  | 69000 | 13.55 | 23.8 | 3.89 | 77000 | 56000 | 2.49
202607937 | 5.75 | YORK | HMSR-A-CB | Mixed Ducted and Non-Ducted Indoor Units | YVAHR072B42S | YVAHR072B42S |  |  |  | 69000 | 13.55 | 23.8 | 3.89 | 77000 | 56000 | 2.49
202607956 | 7.67 | JOHNSON CONTROLS | HMSV-A-CB | Mixed Ducted and Non-Ducted Indoor Units | TVAHP096B32S | TVAHP096B32S |  |  |  | 92000 | 12.4 | 23 | 3.71 | 103000 | 76000 | 2.38
202607957 | 7.67 | HITACHI | HMSV-A-CB | Mixed Ducted and Non-Ducted Indoor Units | HVAHP096B32S | HVAHP096B32S |  |  |  | 92000 | 12.4 | 23 | 3.71 | 103000 | 76000 | 2.38
202607958 | 7.67 | YORK | HMSV-A-CB | Mixed Ducted and Non-Ducted Indoor Units | YVAHP096B32S | YVAHP096B32S |  |  |  | 92000 | 12.4 | 23 | 3.71 | 103000 | 76000 | 2.38
202607959 | 7.67 | JOHNSON CONTROLS | HMSV-A-CB | Mixed Ducted and Non-Ducted Indoor Units | TVAHP096B42S | TVAHP096B42S |  |  |  | 92000 | 12.4 | 23 | 3.71 | 103000 | 76000 | 2.38
202607960 | 7.67 | HITACHI | HMSV-A-CB | Mixed Ducted and Non-Ducted Indoor Units | HVAHP096B42S | HVAHP096B42S |  |  |  | 92000 | 12.4 | 23 | 3.71 | 103000 | 76000 | 2.38
202607961 | 7.67 | YORK | HMSV-A-CB | Mixed Ducted and Non-Ducted Indoor Units | YVAHP096B42S | YVAHP096B42S |  |  |  | 92000 | 12.4 | 23 | 3.71 | 103000 | 76000 | 2.38
202607962 | 7.67 | JOHNSON CONTROLS | HMSR-A-CB | Mixed Ducted and Non-Ducted Indoor Units | TVAHR096B32S | TVAHR096B32S |  |  |  | 92000 | 12.4 | 23 | 3.71 | 103000 | 76000 | 2.38
202607963 | 7.67 | HITACHI | HMSR-A-CB | Mixed Ducted and Non-Ducted Indoor Units | HVAHR096B32S | HVAHR096B32S |  |  |  | 92000 | 12.4 | 23 | 3.71 | 103000 | 76000 | 2.38
202607964 | 7.67 | YORK | HMSR-A-CB | Mixed Ducted and Non-Ducted Indoor Units | YVAHR096B32S | YVAHR096B32S |  |  |  | 92000 | 12.4 | 23 | 3.71 | 103000 | 76000 | 2.38
202607965 | 7.67 | JOHNSON CONTROLS | HMSR-A-CB | Mixed Ducted and Non-Ducted Indoor Units | TVAHR096B42S | TVAHR096B42S |  |  |  | 92000 | 12.4 | 23 | 3.71 | 103000 | 76000 | 2.38
202607966 | 7.67 | HITACHI | HMSR-A-CB | Mixed Ducted and Non-Ducted Indoor Units | HVAHR096B42S | HVAHR096B42S |  |  |  | 92000 | 12.4 | 23 | 3.71 | 103000 | 76000 | 2.38
202607967 | 7.67 | YORK | HMSR-A-CB | Mixed Ducted and Non-Ducted Indoor Units | YVAHR096B42S | YVAHR096B42S |  |  |  | 92000 | 12.4 | 23 | 3.71 | 103000 | 76000 | 2.38
202607980 | 9.58 | JOHNSON CONTROLS | HMSV-A-CB | Mixed Ducted and Non-Ducted Indoor Units | TVAHP120B32S | TVAHP120B32S |  |  |  | 115000 | 12.45 | 23.05 | 3.69 | 129000 | 92000 | 2.33
202607981 | 9.58 | HITACHI | HMSV-A-CB | Mixed Ducted and Non-Ducted Indoor Units | HVAHP120B32S | HVAHP120B32S |  |  |  | 115000 | 12.45 | 23.05 | 3.69 | 129000 | 92000 | 2.33
202607982 | 9.58 | YORK | HMSV-A-CB | Mixed Ducted and Non-Ducted Indoor Units | YVAHP120B32S | YVAHP120B32S |  |  |  | 115000 | 12.45 | 23.05 | 3.69 | 129000 | 92000 | 2.33
202607983 | 9.58 | JOHNSON CONTROLS | HMSV-A-CB | Mixed Ducted and Non-Ducted Indoor Units | TVAHP120B42S | TVAHP120B42S |  |  |  | 115000 | 12.45 | 23.05 | 3.69 | 129000 | 92000 | 2.33
202607984 | 9.58 | HITACHI | HMSV-A-CB | Mixed Ducted and Non-Ducted Indoor Units | HVAHP120B42S | HVAHP120B42S |  |  |  | 115000 | 12.45 | 23.05 | 3.69 | 129000 | 92000 | 2.33
202607985 | 9.58 | YORK | HMSV-A-CB | Mixed Ducted and Non-Ducted Indoor Units | YVAHP120B42S | YVAHP120B42S |  |  |  | 115000 | 12.45 | 23.05 | 3.69 | 129000 | 92000 | 2.33
202607986 | 9.58 | JOHNSON CONTROLS | HMSR-A-CB | Mixed Ducted and Non-Ducted Indoor Units | TVAHR120B32S | TVAHR120B32S |  |  |  | 115000 | 12.45 | 23.05 | 3.69 | 129000 | 92000 | 2.33
202607987 | 9.58 | HITACHI | HMSR-A-CB | Mixed Ducted and Non-Ducted Indoor Units | HVAHR120B32S | HVAHR120B32S |  |  |  | 115000 | 12.45 | 23.05 | 3.69 | 129000 | 92000 | 2.33
202607988 | 9.58 | YORK | HMSR-A-CB | Mixed Ducted and Non-Ducted Indoor Units | YVAHR120B32S | YVAHR120B32S |  |  |  | 115000 | 12.45 | 23.05 | 3.69 | 129000 | 92000 | 2.33
202607989 | 9.58 | JOHNSON CONTROLS | HMSR-A-CB | Mixed Ducted and Non-Ducted Indoor Units | TVAHR120B42S | TVAHR120B42S |  |  |  | 115000 | 12.45 | 23.05 | 3.69 | 129000 | 92000 | 2.33
202607990 | 9.58 | HITACHI | HMSR-A-CB | Mixed Ducted and Non-Ducted Indoor Units | HVAHR120B42S | HVAHR120B42S |  |  |  | 115000 | 12.45 | 23.05 | 3.69 | 129000 | 92000 | 2.33
202607991 | 9.58 | YORK | HMSR-A-CB | Mixed Ducted and Non-Ducted Indoor Units | YVAHR120B42S | YVAHR120B42S |  |  |  | 115000 | 12.45 | 23.05 | 3.69 | 129000 | 92000 | 2.33
203906567 | 7.67 | JOHNSON CONTROLS | HMSV-A-CB | Non-Ducted Indoor Units | TVAHP096B31CW | TVAHP096B31CW |  |  |  | 92000 | 11.9 | 18.9 | 3.8 | 103000 | 87000 | 2.27
203906568 | 7.67 | HITACHI | HMSV-A-CB | Non-Ducted Indoor Units | HVAHP096B31CW | HVAHP096B31CW |  |  |  | 92000 | 11.9 | 18.9 | 3.8 | 103000 | 87000 | 2.27
203906569 | 7.67 | YORK | HMSV-A-CB | Non-Ducted Indoor Units | YVAHP096B31CW | YVAHP096B31CW |  |  |  | 92000 | 11.9 | 18.9 | 3.8 | 103000 | 87000 | 2.27
203906570 | 7.67 | JOHNSON CONTROLS | HMSV-A-CB | Non-Ducted Indoor Units | TVAHP096B41CW | TVAHP096B41CW |  |  |  | 92000 | 11.9 | 18.9 | 3.8 | 103000 | 87000 | 2.27
203906571 | 7.67 | HITACHI | HMSV-A-CB | Non-Ducted Indoor Units | HVAHP096B41CW | HVAHP096B41CW |  |  |  | 92000 | 11.9 | 18.9 | 3.8 | 103000 | 87000 | 2.27
203906573 | 7.67 | YORK | HMSV-A-CB | Non-Ducted Indoor Units | YVAHP096B41CW | YVAHP096B41CW |  |  |  | 92000 | 11.9 | 18.9 | 3.8 | 103000 | 87000 | 2.27
203906599 | 5.75 | JOHNSON CONTROLS | HMSV-A-CB | Ducted Indoor Units | TVAHP072B32S | TVAHP072B32S |  |  |  | 69000 | 12.2 | 21.1 | 3.54 | 77000 | 56000 | 2.38
203906600 | 5.75 | HITACHI | HMSV-A-CB | Ducted Indoor Units | HVAHP072B32S | HVAHP072B32S |  |  |  | 69000 | 12.2 | 21.1 | 3.54 | 77000 | 56000 | 2.38
203906601 | 5.75 | YORK | HMSV-A-CB | Ducted Indoor Units | YVAHP072B32S | YVAHP072B32S |  |  |  | 69000 | 12.2 | 21.1 | 3.54 | 77000 | 56000 | 2.38
203906602 | 5.75 | JOHNSON CONTROLS | HMSV-A-CB | Ducted Indoor Units | TVAHP072B42S | TVAHP072B42S |  |  |  | 69000 | 12.2 | 21.1 | 3.54 | 77000 | 56000 | 2.38
203906603 | 5.75 | HITACHI | HMSV-A-CB | Ducted Indoor Units | HVAHP072B42S | HVAHP072B42S |  |  |  | 69000 | 12.2 | 21.1 | 3.54 | 77000 | 56000 | 2.38
203906604 | 5.75 | YORK | HMSV-A-CB | Ducted Indoor Units | YVAHP072B42S | YVAHP072B42S |  |  |  | 69000 | 12.2 | 21.1 | 3.54 | 77000 | 56000 | 2.38
203906605 | 5.75 | JOHNSON CONTROLS | HMSR-A-CB | Ducted Indoor Units | TVAHR072B32S | TVAHR072B32S |  |  |  | 69000 | 12.2 | 21.1 | 3.54 | 77000 | 56000 | 2.38
203906606 | 5.75 | HITACHI | HMSR-A-CB | Ducted Indoor Units | HVAHR072B32S | HVAHR072B32S |  |  |  | 69000 | 12.2 | 21.1 | 3.54 | 77000 | 56000 | 2.38
203906607 | 5.75 | YORK | HMSR-A-CB | Ducted Indoor Units | YVAHR072B32S | YVAHR072B32S |  |  |  | 69000 | 12.2 | 21.1 | 3.54 | 77000 | 56000 | 2.38
203906608 | 5.75 | JOHNSON CONTROLS | HMSR-A-CB | Ducted Indoor Units | TVAHR072B42S | TVAHR072B42S |  |  |  | 69000 | 12.2 | 21.1 | 3.54 | 77000 | 56000 | 2.38
203906609 | 5.75 | HITACHI | HMSR-A-CB | Ducted Indoor Units | HVAHR072B42S | HVAHR072B42S |  |  |  | 69000 | 12.2 | 21.1 | 3.54 | 77000 | 56000 | 2.38
203906610 | 5.75 | YORK | HMSR-A-CB | Ducted Indoor Units | YVAHR072B42S | YVAHR072B42S |  |  |  | 69000 | 12.2 | 21.1 | 3.54 | 77000 | 56000 | 2.38
203906612 | 5.75 | JOHNSON CONTROLS | HMSV-A-CB | Non-Ducted Indoor Units | TVAHP072B32S | TVAHP072B32S |  |  |  | 69000 | 14.9 | 26.5 | 4.25 | 77000 | 56000 | 2.6
203906613 | 5.75 | HITACHI | HMSV-A-CB | Non-Ducted Indoor Units | HVAHP072B32S | HVAHP072B32S |  |  |  | 69000 | 14.9 | 26.5 | 4.25 | 77000 | 56000 | 2.6
203906614 | 5.75 | YORK | HMSV-A-CB | Non-Ducted Indoor Units | YVAHP072B32S | YVAHP072B32S |  |  |  | 69000 | 14.9 | 26.5 | 4.25 | 77000 | 56000 | 2.6
203906615 | 5.75 | JOHNSON CONTROLS | HMSV-A-CB | Non-Ducted Indoor Units | TVAHP072B42S | TVAHP072B42S |  |  |  | 69000 | 14.9 | 26.5 | 4.25 | 77000 | 56000 | 2.6
203906616 | 5.75 | HITACHI | HMSV-A-CB | Non-Ducted Indoor Units | HVAHP072B42S | HVAHP072B42S |  |  |  | 69000 | 14.9 | 26.5 | 4.25 | 77000 | 56000 | 2.6
203906617 | 5.75 | YORK | HMSV-A-CB | Non-Ducted Indoor Units | YVAHP072B42S | YVAHP072B42S |  |  |  | 69000 | 14.9 | 26.5 | 4.25 | 77000 | 56000 | 2.6
203906618 | 5.75 | JOHNSON CONTROLS | HMSR-A-CB | Non-Ducted Indoor Units | TVAHR072B32S | TVAHR072B32S |  |  |  | 69000 | 14.9 | 26.5 | 4.25 | 77000 | 56000 | 2.6
203906619 | 5.75 | HITACHI | HMSR-A-CB | Non-Ducted Indoor Units | HVAHR072B32S | HVAHR072B32S |  |  |  | 69000 | 14.9 | 26.5 | 4.25 | 77000 | 56000 | 2.6
203906620 | 5.75 | YORK | HMSR-A-CB | Non-Ducted Indoor Units | YVAHR072B32S | YVAHR072B32S |  |  |  | 69000 | 14.9 | 26.5 | 4.25 | 77000 | 56000 | 2.6
203906621 | 5.75 | JOHNSON CONTROLS | HMSR-A-CB | Non-Ducted Indoor Units | TVAHR072B42S | TVAHR072B42S |  |  |  | 69000 | 14.9 | 26.5 | 4.25 | 77000 | 56000 | 2.6
203906622 | 5.75 | HITACHI | HMSR-A-CB | Non-Ducted Indoor Units | HVAHR072B42S | HVAHR072B42S |  |  |  | 69000 | 14.9 | 26.5 | 4.25 | 77000 | 56000 | 2.6
203906624 | 5.75 | YORK | HMSR-A-CB | Non-Ducted Indoor Units | YVAHR072B42S | YVAHR072B42S |  |  |  | 69000 | 14.9 | 26.5 | 4.25 | 77000 | 56000 | 2.6
203906625 | 7.67 | JOHNSON CONTROLS | HMSV-A-CB | Ducted Indoor Units | TVAHP096B32S | TVAHP096B32S |  |  |  | 92000 | 12.4 | 22.1 | 3.65 | 103000 | 76000 | 2.36
203906626 | 7.67 | HITACHI | HMSV-A-CB | Ducted Indoor Units | HVAHP096B32S | HVAHP096B32S |  |  |  | 92000 | 12.4 | 22.1 | 3.65 | 103000 | 76000 | 2.36
203906627 | 7.67 | YORK | HMSV-A-CB | Ducted Indoor Units | YVAHP096B32S | YVAHP096B32S |  |  |  | 92000 | 12.4 | 22.1 | 3.65 | 103000 | 76000 | 2.36
203906628 | 7.67 | JOHNSON CONTROLS | HMSV-A-CB | Ducted Indoor Units | TVAHP096B42S | TVAHP096B42S |  |  |  | 92000 | 12.4 | 22.1 | 3.65 | 103000 | 76000 | 2.36
203906629 | 7.67 | HITACHI | HMSV-A-CB | Ducted Indoor Units | HVAHP096B42S | HVAHP096B42S |  |  |  | 92000 | 12.4 | 22.1 | 3.65 | 103000 | 76000 | 2.36
203906630 | 7.67 | YORK | HMSV-A-CB | Ducted Indoor Units | YVAHP096B42S | YVAHP096B42S |  |  |  | 92000 | 12.4 | 22.1 | 3.65 | 103000 | 76000 | 2.36
203906631 | 7.67 | JOHNSON CONTROLS | HMSR-A-CB | Ducted Indoor Units | TVAHR096B32S | TVAHR096B32S |  |  |  | 92000 | 12.4 | 22.1 | 3.65 | 103000 | 76000 | 2.36
203906632 | 7.67 | HITACHI | HMSR-A-CB | Ducted Indoor Units | HVAHR096B32S | HVAHR096B32S |  |  |  | 92000 | 12.4 | 22.1 | 3.65 | 103000 | 76000 | 2.36
203906633 | 7.67 | YORK | HMSR-A-CB | Ducted Indoor Units | YVAHR096B32S | YVAHR096B32S |  |  |  | 92000 | 12.4 | 22.1 | 3.65 | 103000 | 76000 | 2.36
203906634 | 7.67 | JOHNSON CONTROLS | HMSR-A-CB | Ducted Indoor Units | TVAHR096B42S | TVAHR096B42S |  |  |  | 92000 | 12.4 | 22.1 | 3.65 | 103000 | 76000 | 2.36
203906635 | 7.67 | HITACHI | HMSR-A-CB | Ducted Indoor Units | HVAHR096B42S | HVAHR096B42S |  |  |  | 92000 | 12.4 | 22.1 | 3.65 | 103000 | 76000 | 2.36
203906636 | 7.67 | YORK | HMSR-A-CB | Ducted Indoor Units | YVAHR096B42S | YVAHR096B42S |  |  |  | 92000 | 12.4 | 22.1 | 3.65 | 103000 | 76000 | 2.36
203906637 | 7.67 | JOHNSON CONTROLS | HMSV-A-CB | Non-Ducted Indoor Units | TVAHP096B32S | TVAHP096B32S |  |  |  | 92000 | 12.4 | 23.9 | 3.77 | 103000 | 76000 | 2.4
203906638 | 7.67 | HITACHI | HMSV-A-CB | Non-Ducted Indoor Units | HVAHP096B32S | HVAHP096B32S |  |  |  | 92000 | 12.4 | 23.9 | 3.77 | 103000 | 76000 | 2.4
203906639 | 7.67 | YORK | HMSV-A-CB | Non-Ducted Indoor Units | YVAHP096B32S | YVAHP096B32S |  |  |  | 92000 | 12.4 | 23.9 | 3.77 | 103000 | 76000 | 2.4
203906640 | 7.67 | JOHNSON CONTROLS | HMSV-A-CB | Non-Ducted Indoor Units | TVAHP096B42S | TVAHP096B42S |  |  |  | 92000 | 12.4 | 23.9 | 3.77 | 103000 | 76000 | 2.4
203906641 | 7.67 | HITACHI | HMSV-A-CB | Non-Ducted Indoor Units | HVAHP096B42S | HVAHP096B42S |  |  |  | 92000 | 12.4 | 23.9 | 3.77 | 103000 | 76000 | 2.4
203906642 | 7.67 | YORK | HMSV-A-CB | Non-Ducted Indoor Units | YVAHP096B42S | YVAHP096B42S |  |  |  | 92000 | 12.4 | 23.9 | 3.77 | 103000 | 76000 | 2.4
203906643 | 7.67 | JOHNSON CONTROLS | HMSR-A-CB | Non-Ducted Indoor Units | TVAHR096B32S | TVAHR096B32S |  |  |  | 92000 | 12.4 | 23.9 | 3.77 | 103000 | 76000 | 2.4
203906644 | 7.67 | HITACHI | HMSR-A-CB | Non-Ducted Indoor Units | HVAHR096B32S | HVAHR096B32S |  |  |  | 92000 | 12.4 | 23.9 | 3.77 | 103000 | 76000 | 2.4
203906646 | 7.67 | YORK | HMSR-A-CB | Non-Ducted Indoor Units | YVAHR096B32S | YVAHR096B32S |  |  |  | 92000 | 12.4 | 23.9 | 3.77 | 103000 | 76000 | 2.4
203906647 | 7.67 | JOHNSON CONTROLS | HMSR-A-CB | Non-Ducted Indoor Units | TVAHR096B42S | TVAHR096B42S |  |  |  | 92000 | 12.4 | 23.9 | 3.77 | 103000 | 76000 | 2.4
203906648 | 7.67 | HITACHI | HMSR-A-CB | Non-Ducted Indoor Units | HVAHR096B42S | HVAHR096B42S |  |  |  | 92000 | 12.4 | 23.9 | 3.77 | 103000 | 76000 | 2.4
203906649 | 7.67 | YORK | HMSR-A-CB | Non-Ducted Indoor Units | YVAHR096B42S | YVAHR096B42S |  |  |  | 92000 | 12.4 | 23.9 | 3.77 | 103000 | 76000 | 2.4
203906650 | 9.58 | JOHNSON CONTROLS | HMSV-A-CB | Ducted Indoor Units | TVAHP120B32S | TVAHP120B32S |  |  |  | 115000 | 12.2 | 21.7 | 3.55 | 129000 | 92000 | 2.3
203906651 | 9.58 | HITACHI | HMSV-A-CB | Ducted Indoor Units | HVAHP120B32S | HVAHP120B32S |  |  |  | 115000 | 12.2 | 21.7 | 3.55 | 129000 | 92000 | 2.3
203906652 | 9.58 | YORK | HMSV-A-CB | Ducted Indoor Units | YVAHP120B32S | YVAHP120B32S |  |  |  | 115000 | 12.2 | 21.7 | 3.55 | 129000 | 92000 | 2.3
203906653 | 9.58 | JOHNSON CONTROLS | HMSV-A-CB | Ducted Indoor Units | TVAHP120B42S | TVAHP120B42S |  |  |  | 115000 | 12.2 | 21.7 | 3.55 | 129000 | 92000 | 2.3
203906654 | 9.58 | HITACHI | HMSV-A-CB | Ducted Indoor Units | HVAHP120B42S | HVAHP120B42S |  |  |  | 115000 | 12.2 | 21.7 | 3.55 | 129000 | 92000 | 2.3
203906655 | 9.58 | YORK | HMSV-A-CB | Ducted Indoor Units | YVAHP120B42S | YVAHP120B42S |  |  |  | 115000 | 12.2 | 21.7 | 3.55 | 129000 | 92000 | 2.3
203906656 | 9.58 | JOHNSON CONTROLS | HMSR-A-CB | Ducted Indoor Units | TVAHR120B32S | TVAHR120B32S |  |  |  | 115000 | 12.2 | 21.7 | 3.55 | 129000 | 92000 | 2.3
203906657 | 9.58 | HITACHI | HMSR-A-CB | Ducted Indoor Units | HVAHR120B32S | HVAHR120B32S |  |  |  | 115000 | 12.2 | 21.7 | 3.55 | 129000 | 92000 | 2.3
203906658 | 9.58 | YORK | HMSR-A-CB | Ducted Indoor Units | YVAHR120B32S | YVAHR120B32S |  |  |  | 115000 | 12.2 | 21.7 | 3.55 | 129000 | 92000 | 2.3
203906660 | 9.58 | JOHNSON CONTROLS | HMSR-A-CB | Ducted Indoor Units | TVAHR120B42S | TVAHR120B42S |  |  |  | 115000 | 12.2 | 21.7 | 3.55 | 129000 | 92000 | 2.3
203906661 | 9.58 | HITACHI | HMSR-A-CB | Ducted Indoor Units | HVAHR120B42S | HVAHR120B42S |  |  |  | 115000 | 12.2 | 21.7 | 3.55 | 129000 | 92000 | 2.3
203906662 | 9.58 | YORK | HMSR-A-CB | Ducted Indoor Units | YVAHR120B42S | YVAHR120B42S |  |  |  | 115000 | 12.2 | 21.7 | 3.55 | 129000 | 92000 | 2.3
203906713 | 9.58 | JOHNSON CONTROLS | HMSV-A-CB | Non-Ducted Indoor Units | TVAHP120B32S | TVAHP120B32S |  |  |  | 115000 | 12.7 | 24.4 | 3.84 | 129000 | 92000 | 2.37
203906714 | 9.58 | HITACHI | HMSV-A-CB | Non-Ducted Indoor Units | HVAHP120B32S | HVAHP120B32S |  |  |  | 115000 | 12.7 | 24.4 | 3.84 | 129000 | 92000 | 2.37
203906715 | 9.58 | YORK | HMSV-A-CB | Non-Ducted Indoor Units | YVAHP120B32S | YVAHP120B32S |  |  |  | 115000 | 12.7 | 24.4 | 3.84 | 129000 | 92000 | 2.37
203906716 | 9.58 | JOHNSON CONTROLS | HMSV-A-CB | Non-Ducted Indoor Units | TVAHP120B42S | TVAHP120B42S |  |  |  | 115000 | 12.7 | 24.4 | 3.84 | 129000 | 92000 | 2.37
203906717 | 9.58 | HITACHI | HMSV-A-CB | Non-Ducted Indoor Units | HVAHP120B42S | HVAHP120B42S |  |  |  | 115000 | 12.7 | 24.4 | 3.84 | 129000 | 92000 | 2.37
203906718 | 9.58 | YORK | HMSV-A-CB | Non-Ducted Indoor Units | YVAHP120B42S | YVAHP120B42S |  |  |  | 115000 | 12.7 | 24.4 | 3.84 | 129000 | 92000 | 2.37
203906719 | 9.58 | JOHNSON CONTROLS | HMSR-A-CB | Non-Ducted Indoor Units | TVAHR120B32S | TVAHR120B32S |  |  |  | 115000 | 12.7 | 24.4 | 3.84 | 129000 | 92000 | 2.37
203906720 | 9.58 | HITACHI | HMSR-A-CB | Non-Ducted Indoor Units | HVAHR120B32S | HVAHR120B32S |  |  |  | 115000 | 12.7 | 24.4 | 3.84 | 129000 | 92000 | 2.37
203906721 | 9.58 | YORK | HMSR-A-CB | Non-Ducted Indoor Units | YVAHR120B32S | YVAHR120B32S |  |  |  | 115000 | 12.7 | 24.4 | 3.84 | 129000 | 92000 | 2.37
203906722 | 9.58 | JOHNSON CONTROLS | HMSR-A-CB | Non-Ducted Indoor Units | TVAHR120B42S | TVAHR120B42S |  |  |  | 115000 | 12.7 | 24.4 | 3.84 | 129000 | 92000 | 2.37
203906723 | 9.58 | HITACHI | HMSR-A-CB | Non-Ducted Indoor Units | HVAHR120B42S | HVAHR120B42S |  |  |  | 115000 | 12.7 | 24.4 | 3.84 | 129000 | 92000 | 2.37
203906725 | 9.58 | YORK | HMSR-A-CB | Non-Ducted Indoor Units | YVAHR120B42S | YVAHR120B42S |  |  |  | 115000 | 12.7 | 24.4 | 3.84 | 129000 | 92000 | 2.37
203993607 | 7.67 | JOHNSON CONTROLS-HITACHI AIR CONDITIONING | HMSV-A-CB | Non-Ducted Indoor Units | TVAHP096B31CW | TVAHP096B31CW |  |  |  | 92000 | 11.9 | 18.9 | 3.8 | 103000 | 87000 | 2.27
203993609 | 7.67 | HITACHI | HMSV-A-CB | Non-Ducted Indoor Units | HVAHP096B31CW | HVAHP096B31CW |  |  |  | 92000 | 11.9 | 18.9 | 3.8 | 103000 | 87000 | 2.27
203993611 | 7.67 | YORK | HMSV-A-CB | Non-Ducted Indoor Units | YVAHP096B31CW | YVAHP096B31CW |  |  |  | 92000 | 11.9 | 18.9 | 3.8 | 103000 | 87000 | 2.27
203993614 | 7.67 | JOHNSON CONTROLS-HITACHI AIR CONDITIONING | HMSV-A-CB | Non-Ducted Indoor Units | TVAHP096B41CW | TVAHP096B41CW |  |  |  | 92000 | 11.9 | 18.9 | 3.8 | 103000 | 87000 | 2.27
203993616 | 7.67 | HITACHI | HMSV-A-CB | Non-Ducted Indoor Units | HVAHP096B41CW | HVAHP096B41CW |  |  |  | 92000 | 11.9 | 18.9 | 3.8 | 103000 | 87000 | 2.27
203993618 | 7.67 | YORK | HMSV-A-CB | Non-Ducted Indoor Units | YVAHP096B41CW | YVAHP096B41CW |  |  |  | 92000 | 11.9 | 18.9 | 3.8 | 103000 | 87000 | 2.27
204268347 | 5.75 | JOHNSON CONTROLS | HMSR-A-CB | Non-Ducted Indoor Units | TVAHR072B52S | TVAHR072B52S |  |  |  | 69000 | 14.9 | 26.5 | 4.25 | 77000 | 56000 | 2.6
204268350 | 7.67 | JOHNSON CONTROLS | HMSR-A-CB | Non-Ducted Indoor Units | TVAHR096B52S | TVAHR096B52S |  |  |  | 92000 | 12.4 | 23.9 | 3.77 | 103000 | 76000 | 2.4
204268352 | 9.5 | JOHNSON CONTROLS | HMSR-A-CB | Non-Ducted Indoor Units | TVAHR120B52S | TVAHR120B52S |  |  |  | 114000 | 12.7 | 24.4 | 3.84 | 129000 | 92000 | 2.37
204268375 | 5.75 | HITACHI | HMSR-A-CB | Non-Ducted Indoor Units | HVAHR072B52S | HVAHR072B52S |  |  |  | 69000 | 14.9 | 26.5 | 4.25 | 77000 | 56000 | 2.6
204268376 | 7.67 | HITACHI | HMSR-A-CB | Non-Ducted Indoor Units | HVAHR096B52S | HVAHR096B52S |  |  |  | 92000 | 12.4 | 23.9 | 3.77 | 103000 | 76000 | 2.4
204268378 | 9.5 | HITACHI | HMSR-A-CB | Non-Ducted Indoor Units | HVAHR120B52S | HVAHR120B52S |  |  |  | 114000 | 12.7 | 24.4 | 3.84 | 129000 | 92000 | 2.37
204268392 | 5.75 | YORK | HMSR-A-CB | Non-Ducted Indoor Units | YVAHR072B52S | YVAHR072B52S |  |  |  | 69000 | 14.9 | 26.5 | 4.25 | 77000 | 56000 | 2.6
204268393 | 7.67 | YORK | HMSR-A-CB | Non-Ducted Indoor Units | YVAHR096B52S | YVAHR096B52S |  |  |  | 92000 | 12.4 | 23.9 | 3.77 | 103000 | 76000 | 2.4
204268394 | 9.5 | YORK | HMSR-A-CB | Non-Ducted Indoor Units | YVAHR120B52S | YVAHR120B52S |  |  |  | 114000 | 12.7 | 24.4 | 3.84 | 129000 | 92000 | 2.37
204268408 | 5.75 | JOHNSON CONTROLS | HMSR-A-CB | Ducted Indoor Units | TVAHR072B52S | TVAHR072B52S |  |  |  | 69000 | 12.2 | 21.1 | 3.54 | 77000 | 56000 | 2.38
204268409 | 7.67 | JOHNSON CONTROLS | HMSR-A-CB | Ducted Indoor Units | TVAHR096B52S | TVAHR096B52S |  |  |  | 92000 | 12.4 | 22.1 | 3.65 | 103000 | 76000 | 2.36
204268410 | 9.5 | JOHNSON CONTROLS | HMSR-A-CB | Ducted Indoor Units | TVAHR120B52S | TVAHR120B52S |  |  |  | 114000 | 12.4 | 21.7 | 3.55 | 129000 | 92000 | 2.3
204268424 | 5.75 | HITACHI | HMSR-A-CB | Ducted Indoor Units | HVAHR072B52S | HVAHR072B52S |  |  |  | 69000 | 12.2 | 21.1 | 3.54 | 77000 | 56000 | 2.38
204268425 | 7.67 | HITACHI | HMSR-A-CB | Ducted Indoor Units | HVAHR096B52S | HVAHR096B52S |  |  |  | 92000 | 12.4 | 22.1 | 3.65 | 103000 | 76000 | 2.36
204268426 | 9.5 | HITACHI | HMSR-A-CB | Ducted Indoor Units | HVAHR120B52S | HVAHR120B52S |  |  |  | 114000 | 12.4 | 21.7 | 3.55 | 129000 | 92000 | 2.3
204268441 | 5.75 | YORK | HMSR-A-CB | Ducted Indoor Units | YVAHR072B52S | YVAHR072B52S |  |  |  | 69000 | 12.2 | 21.1 | 3.54 | 77000 | 56000 | 2.38
204268442 | 7.67 | YORK | HMSR-A-CB | Ducted Indoor Units | YVAHR096B52S | YVAHR096B52S |  |  |  | 92000 | 12.4 | 22.1 | 3.65 | 103000 | 76000 | 2.36
204268443 | 9.5 | YORK | HMSR-A-CB | Ducted Indoor Units | YVAHR120B52S | YVAHR120B52S |  |  |  | 114000 | 12.4 | 21.7 | 3.55 | 129000 | 92000 | 2.3
204268471 | 5.75 | JOHNSON CONTROLS | HMSV-A-CB | Non-Ducted Indoor Units | TVAHP072B52S | TVAHP072B52S |  |  |  | 69000 | 14.9 | 26.5 | 4.25 | 77000 | 56000 | 2.6
204268472 | 7.67 | JOHNSON CONTROLS | HMSV-A-CB | Non-Ducted Indoor Units | TVAHP096B52S | TVAHP096B52S |  |  |  | 92000 | 12.4 | 23.9 | 3.77 | 103000 | 76000 | 2.4
204268473 | 9.5 | JOHNSON CONTROLS | HMSV-A-CB | Non-Ducted Indoor Units | TVAHP120B52S | TVAHP120B52S |  |  |  | 114000 | 12.7 | 24.4 | 3.84 | 129000 | 92000 | 2.37
204268495 | 5.75 | HITACHI | HMSV-A-CB | Non-Ducted Indoor Units | HVAHP072B52S | HVAHP072B52S |  |  |  | 69000 | 14.9 | 26.5 | 4.25 | 77000 | 56000 | 2.6
204268497 | 7.67 | HITACHI | HMSV-A-CB | Non-Ducted Indoor Units | HVAHP096B52S | HVAHP096B52S |  |  |  | 92000 | 12.4 | 23.9 | 3.77 | 103000 | 76000 | 2.4
204268499 | 9.5 | HITACHI | HMSV-A-CB | Non-Ducted Indoor Units | HVAHP120B52S | HVAHP120B52S |  |  |  | 114000 | 12.7 | 24.4 | 3.84 | 129000 | 92000 | 2.37
204268530 | 5.75 | YORK | HMSV-A-CB | Non-Ducted Indoor Units | YVAHP072B52S | YVAHP072B52S |  |  |  | 69000 | 14.9 | 26.5 | 4.25 | 77000 | 56000 | 2.6
204268531 | 7.67 | YORK | HMSV-A-CB | Non-Ducted Indoor Units | YVAHP096B52S | YVAHP096B52S |  |  |  | 92000 | 12.4 | 23.9 | 3.77 | 103000 | 76000 | 2.4
204268533 | 9.5 | YORK | HMSV-A-CB | Non-Ducted Indoor Units | YVAHP120B52S | YVAHP120B52S |  |  |  | 114000 | 12.7 | 24.4 | 3.84 | 129000 | 92000 | 2.37
204268557 | 5.75 | JOHNSON CONTROLS | HMSV-A-CB | Ducted Indoor Units | TVAHP072B52S | TVAHP072B52S |  |  |  | 69000 | 12.2 | 21.1 | 3.54 | 77000 | 56000 | 2.38
204268558 | 7.67 | JOHNSON CONTROLS | HMSV-A-CB | Ducted Indoor Units | TVAHP096B52S | TVAHP096B52S |  |  |  | 92000 | 12.4 | 22.1 | 3.65 | 103000 | 76000 | 2.36
204268559 | 9.5 | JOHNSON CONTROLS | HMSV-A-CB | Ducted Indoor Units | TVAHP120B52S | TVAHP120B52S |  |  |  | 114000 | 12.4 | 21.7 | 3.55 | 129000 | 92000 | 2.3
204268580 | 5.75 | HITACHI | HMSV-A-CB | Ducted Indoor Units | HVAHP072B52S | HVAHP072B52S |  |  |  | 69000 | 12.2 | 21.1 | 3.54 | 77000 | 56000 | 2.38
204268581 | 7.67 | HITACHI | HMSV-A-CB | Ducted Indoor Units | HVAHP096B52S | HVAHP096B52S |  |  |  | 92000 | 12.4 | 22.1 | 3.65 | 103000 | 76000 | 2.36
204268582 | 9.5 | HITACHI | HMSV-A-CB | Ducted Indoor Units | HVAHP120B52S | HVAHP120B52S |  |  |  | 114000 | 12.4 | 21.7 | 3.55 | 129000 | 92000 | 2.3
204268596 | 5.75 | YORK | HMSV-A-CB | Ducted Indoor Units | YVAHP072B52S | YVAHP072B52S |  |  |  | 69000 | 12.2 | 21.1 | 3.54 | 77000 | 56000 | 2.38
204268597 | 7.67 | YORK | HMSV-A-CB | Ducted Indoor Units | YVAHP096B52S | YVAHP096B52S |  |  |  | 92000 | 12.4 | 22.1 | 3.65 | 103000 | 76000 | 2.36
204268598 | 9.5 | YORK | HMSV-A-CB | Ducted Indoor Units | YVAHP120B52S | YVAHP120B52S |  |  |  | 114000 | 12.4 | 21.7 | 3.55 | 129000 | 92000 | 2.3
204269024 | 5.75 | JOHNSON CONTROLS | HMSR-A-CB | Mixed Ducted and Non-Ducted Indoor Units | TVAHR072B52S | TVAHR072B52S |  |  |  | 69000 | 13.55 | 23.8 | 3.89 | 77000 | 56000 | 2.49
204269025 | 7.67 | JOHNSON CONTROLS | HMSR-A-CB | Mixed Ducted and Non-Ducted Indoor Units | TVAHR096B52S | TVAHR096B52S |  |  |  | 92000 | 12.4 | 23 | 3.71 | 103000 | 76000 | 2.38
204269026 | 9.5 | JOHNSON CONTROLS | HMSR-A-CB | Mixed Ducted and Non-Ducted Indoor Units | TVAHR120B52S | TVAHR120B52S |  |  |  | 114000 | 12.55 | 23.05 | 3.69 | 129000 | 92000 | 2.33
204269040 | 5.75 | HITACHI | HMSR-A-CB | Mixed Ducted and Non-Ducted Indoor Units | HVAHR072B52S | HVAHR072B52S |  |  |  | 69000 | 13.55 | 23.8 | 3.89 | 77000 | 56000 | 2.49
204269041 | 7.67 | HITACHI | HMSR-A-CB | Mixed Ducted and Non-Ducted Indoor Units | HVAHR096B52S | HVAHR096B52S |  |  |  | 92000 | 12.4 | 23 | 3.71 | 103000 | 76000 | 2.38
204269042 | 9.5 | HITACHI | HMSR-A-CB | Mixed Ducted and Non-Ducted Indoor Units | HVAHR120B52S | HVAHR120B52S |  |  |  | 114000 | 12.55 | 23.05 | 3.69 | 129000 | 92000 | 2.33
204269056 | 5.75 | YORK | HMSR-A-CB | Mixed Ducted and Non-Ducted Indoor Units | YVAHR072B52S | YVAHR072B52S |  |  |  | 69000 | 13.55 | 23.8 | 3.89 | 77000 | 56000 | 2.49
204269057 | 7.67 | YORK | HMSR-A-CB | Mixed Ducted and Non-Ducted Indoor Units | YVAHR096B52S | YVAHR096B52S |  |  |  | 92000 | 12.4 | 23 | 3.71 | 103000 | 76000 | 2.38
204269058 | 9.5 | YORK | HMSR-A-CB | Mixed Ducted and Non-Ducted Indoor Units | YVAHR120B52S | YVAHR120B52S |  |  |  | 114000 | 12.55 | 23.05 | 3.69 | 129000 | 92000 | 2.33
204269072 | 5.75 | JOHNSON CONTROLS | HMSV-A-CB | Mixed Ducted and Non-Ducted Indoor Units | TVAHP072B52S | TVAHP072B52S |  |  |  | 69000 | 13.55 | 23.8 | 3.89 | 77000 | 56000 | 2.49
204269073 | 7.67 | JOHNSON CONTROLS | HMSV-A-CB | Mixed Ducted and Non-Ducted Indoor Units | TVAHP096B52S | TVAHP096B52S |  |  |  | 92000 | 12.4 | 23 | 3.71 | 103000 | 76000 | 2.38
204269074 | 9.5 | JOHNSON CONTROLS | HMSV-A-CB | Mixed Ducted and Non-Ducted Indoor Units | TVAHP120B52S | TVAHP120B52S |  |  |  | 114000 | 12.55 | 23.05 | 3.69 | 129000 | 92000 | 2.33
204269088 | 5.75 | HITACHI | HMSV-A-CB | Mixed Ducted and Non-Ducted Indoor Units | HVAHP072B52S | HVAHP072B52S |  |  |  | 69000 | 13.55 | 23.8 | 3.89 | 77000 | 56000 | 2.49
204269089 | 7.67 | HITACHI | HMSV-A-CB | Mixed Ducted and Non-Ducted Indoor Units | HVAHP096B52S | HVAHP096B52S |  |  |  | 92000 | 12.4 | 23 | 3.71 | 103000 | 76000 | 2.38
204269090 | 9.5 | HITACHI | HMSV-A-CB | Mixed Ducted and Non-Ducted Indoor Units | HVAHP120B52S | HVAHP120B52S |  |  |  | 114000 | 12.55 | 23.05 | 3.69 | 129000 | 92000 | 2.33
204269104 | 5.75 | YORK | HMSV-A-CB | Mixed Ducted and Non-Ducted Indoor Units | YVAHP072B52S | YVAHP072B52S |  |  |  | 69000 | 13.55 | 23.8 | 3.89 | 77000 | 56000 | 2.49
204269105 | 7.67 | YORK | HMSV-A-CB | Mixed Ducted and Non-Ducted Indoor Units | YVAHP096B52S | YVAHP096B52S |  |  |  | 92000 | 12.4 | 23 | 3.71 | 103000 | 76000 | 2.38
204269106 | 9.5 | YORK | HMSV-A-CB | Mixed Ducted and Non-Ducted Indoor Units | YVAHP120B52S | YVAHP120B52S |  |  |  | 114000 | 12.55 | 23.05 | 3.69 | 129000 | 92000 | 2.33
204442744 | 5.75 | SAMSUNG | HMSR-A-CB | Non-Ducted Indoor Units | AM072FXVAFR | AM072FXVAFR |  |  |  | 69000 | 13 | 29.7 | 3.71 | 77000 | 51000 | 2.73
204442745 | 7.67 | SAMSUNG | HMSR-A-CB | Non-Ducted Indoor Units | AM096FXVAFR | AM096FXVAFR |  |  |  | 92000 | 12.7 | 28.6 | 3.86 | 103000 | 67000 | 2.65
204442792 | 7.67 | SAMSUNG | HMSR-A-CB | Non-Ducted Indoor Units | AM096KXVTFR | AM096KXVTFR |  |  |  | 92000 | 14.4 | 33 | 4.32 | 103000 | 103000 | 2.45
204572223 | 7.67 | SAMSUNG | HMSV-A-CB | Ducted Indoor Units | AM096FXVAFH | AM096FXVAFH |  |  |  | 92000 | 11.9 | 24.5 | 3.63 | 103000 | 67000 | 2.62
204572238 | 7.67 | SAMSUNG | HMSV-A-CB | Ducted Indoor Units | AM096FXVAJH | AM096FXVAJH |  |  |  | 92000 | 11.9 | 24.5 | 3.63 | 103000 | 67000 | 2.62
204572253 | 7.67 | SAMSUNG | HMSR-A-CB | Ducted Indoor Units | AM096FXVAFR | AM096FXVAFR |  |  |  | 92000 | 11.9 | 24.5 | 3.63 | 103000 | 67000 | 2.62
204572268 | 7.67 | SAMSUNG | HMSR-A-CB | Ducted Indoor Units | AM096FXVAJR | AM096FXVAJR |  |  |  | 92000 | 11.9 | 24.5 | 3.63 | 103000 | 67000 | 2.62
204572282 | 5.75 | SAMSUNG | HMSV-A-CB | Ducted Indoor Units | AM072KXVTFH | AM072KXVTFH |  |  |  | 69000 | 11.7 | 25.3 | 3.64 | 77000 | 77000 | 2.4
204572283 | 7.67 | SAMSUNG | HMSV-A-CB | Ducted Indoor Units | AM096KXVTFH | AM096KXVTFH |  |  |  | 92000 | 12.2 | 24.7 | 3.59 | 103000 | 103000 | 2.38
204572290 | 5.75 | SAMSUNG | HMSV-A-CB | Ducted Indoor Units | AM072KXVTJH | AM072KXVTJH |  |  |  | 69000 | 11.7 | 25.3 | 3.64 | 77000 | 77000 | 2.4
204572291 | 7.67 | SAMSUNG | HMSV-A-CB | Ducted Indoor Units | AM096KXVTJH | AM096KXVTJH |  |  |  | 92000 | 12.2 | 24.7 | 3.59 | 103000 | 103000 | 2.38
204572298 | 5.75 | SAMSUNG | HMSR-A-CB | Ducted Indoor Units | AM072KXVTFR | AM072KXVTFR |  |  |  | 69000 | 11.7 | 25.3 | 3.64 | 77000 | 77000 | 2.4
204572299 | 7.67 | SAMSUNG | HMSR-A-CB | Ducted Indoor Units | AM096KXVTFR | AM096KXVTFR |  |  |  | 92000 | 12.2 | 24.7 | 3.59 | 103000 | 103000 | 2.38
204572306 | 5.75 | SAMSUNG | HMSR-A-CB | Ducted Indoor Units | AM072KXVTJR | AM072KXVTJR |  |  |  | 69000 | 11.7 | 25.3 | 3.64 | 77000 | 77000 | 2.4
204572307 | 7.67 | SAMSUNG | HMSR-A-CB | Ducted Indoor Units | AM096KXVTJR | AM096KXVTJR |  |  |  | 92000 | 12.2 | 24.7 | 3.59 | 103000 | 103000 | 2.38
205000511 | 9.5 | SAMSUNG | HMSR-A-CB | Non-Ducted Indoor Units | AM120FXVAFR | AM120FXVAFR |  |  |  | 114000 | 11.4 | 29.3 | 3.48 | 129000 | 84000 | 2.54
8656991 | 5.75 | CITY MULTI | HMSR-A-CB | Ducted Indoor Units | PURY-P72ZKMU-A | PURY-P72ZKMU-A |  |  |  | 69000 | 12.5 | 21.6 | 3.51 | 76000 | 56000 | 2.26
8657015 | 9.5 | CITY MULTI | HMSV-A-CB | Ducted Indoor Units | PUHY-P120ZKMU-A | PUHY-P120ZKMU-A |  |  |  | 114000 | 12.5 | 21.4 | 3.62 | 129000 | 92000 | 2.51
8657013 | 7.67 | CITY MULTI | HMSV-A-CB | Ducted Indoor Units | PUHY-P96ZKMU-A | PUHY-P96ZKMU-A |  |  |  | 92000 | 12.3 | 22.4 | 3.73 | 103000 | 76000 | 2.71
8657011 | 5.75 | CITY MULTI | HMSV-A-CB | Ducted Indoor Units | PUHY-P72ZKMU-A | PUHY-P72ZKMU-A |  |  |  | 69000 | 13 | 22.5 | 3.74 | 76000 | 56000 | 2.59
8656995 | 9.5 | CITY MULTI | HMSR-A-CB | Ducted Indoor Units | PURY-P120ZKMU-A | PURY-P120ZKMU-A |  |  |  | 114000 | 12.2 | 19.5 | 3.4 | 129000 | 87000 | 2.26
8656993 | 7.67 | CITY MULTI | HMSR-A-CB | Ducted Indoor Units | PURY-P96ZKMU-A | PURY-P96ZKMU-A |  |  |  | 92000 | 11.8 | 20.5 | 3.5 | 103000 | 71000 | 2.26
206453544 | 9.5 | LG | HMSR-A-CB | Mixed Ducted and Non-Ducted Indoor Units | ARUM121CTE5 | ARUM121CTE5 |  |  |  | 114000 | 12.8 | 27.1 | 3.71 | 129000 | 84000 | 2.63
206453576 | 5.75 | LG | HMSR-A-CB | Mixed Ducted and Non-Ducted Indoor Units | ARUM072CTE5 | ARUM072CTE5 |  |  |  | 69000 | 13.2 | 26 | 3.65 | 77000 | 51000 | 2.57
206453541 | 7.67 | LG | HMSR-A-CB | Mixed Ducted and Non-Ducted Indoor Units | ARUM096CTE5 | ARUM096CTE5 |  |  |  | 92000 | 13.95 | 29.05 | 3.99 | 103000 | 67000 | 2.79
205281463 | 9.5 | LG | HMSR-A-CB | Ducted Indoor Units | ARUM121CTE5 | ARUM121CTE5 |  |  |  | 114000 | 12.5 | 24.6 | 3.46 | 129000 | 84000 | 2.53
205281460 | 7.67 | LG | HMSR-A-CB | Ducted Indoor Units | ARUM096CTE5 | ARUM096CTE5 |  |  |  | 92000 | 13.5 | 25.1 | 3.66 | 103000 | 67000 | 2.73
205281457 | 5.75 | LG | HMSR-A-CB | Ducted Indoor Units | ARUM072CTE5 | ARUM072CTE5 |  |  |  | 69000 | 13 | 23.6 | 3.48 | 77000 | 51000 | 2.49
10619421 | 9.5 | CITY MULTI | HMSR-A-CB | Mixed Ducted and Non-Ducted Indoor Units | PURY-P120ZKMU-A | PURY-P120ZKMU-A |  |  |  | 114000 | 12.7 | 20.9 | 3.45 | 129000 | 87000 | 2.26
10619422 | 7.67 | CITY MULTI | HMSR-A-CB | Mixed Ducted and Non-Ducted Indoor Units | PURY-P96ZKMU-A | PURY-P96ZKMU-A |  |  |  | 92000 | 12.1 | 21.6 | 3.48 | 103000 | 71000 | 2.26
202534320 | 7.67 | LG | HMSR-A-CB | Non-Ducted Indoor Units | ARUB096CTE4 | ARUB096CTE4 |  |  |  | 92000 | 13.5 | 32 | 3.98 | 103000 | 67000 | 2.66
202534321 | 9.5 | LG | HMSR-A-CB | Non-Ducted Indoor Units | ARUB121CTE4 | ARUB121CTE4 |  |  |  | 114000 | 13.2 | 24.3 | 3.68 | 129000 | 84000 | 2.57
202534332 | 7.67 | LG | HMSR-A-CB | Ducted Indoor Units | ARUB096CTE4 | ARUB096CTE4 |  |  |  | 92000 | 12.7 | 23.5 | 3.71 | 103000 | 67000 | 2.71
202534333 | 9.5 | LG | HMSR-A-CB | Ducted Indoor Units | ARUB121CTE4 | ARUB121CTE4 |  |  |  | 114000 | 12.5 | 21.8 | 3.5 | 129000 | 84000 | 2.57
202534344 | 7.67 | LG | HMSV-A-CB | Non-Ducted Indoor Units | ARUN096CTE4 | ARUN096CTE4 |  |  |  | 92000 | 13.5 | 32 | 3.98 | 103000 | 67000 | 2.66
202534345 | 9.5 | LG | HMSV-A-CB | Non-Ducted Indoor Units | ARUN121CTE4 | ARUN121CTE4 |  |  |  | 114000 | 13.2 | 24.3 | 3.68 | 129000 | 84000 | 2.57
202534356 | 7.67 | LG | HMSV-A-CB | Ducted Indoor Units | ARUN096CTE4 | ARUN096CTE4 |  |  |  | 92000 | 12.7 | 23.5 | 3.71 | 103000 | 67000 | 2.71
202534357 | 9.5 | LG | HMSV-A-CB | Ducted Indoor Units | ARUN121CTE4 | ARUN121CTE4 |  |  |  | 114000 | 12.5 | 21.8 | 3.5 | 129000 | 84000 | 2.57
205287345 | 5.75 | LG | HMSR-A-CB | Non-Ducted Indoor Units | ARUM072CTE5 | ARUM072CTE5 |  |  |  | 69000 | 13.4 | 28.4 | 3.83 | 77000 | 51000 | 2.66
202566095 | 5.75 | LG | HMSR-A-CB | Ducted Indoor Units | ARUM072CTE5 | ARUM072CTE5 |  |  |  | 69000 | 13 | 23.6 | 3.48 | 77000 | 51000 | 2.49
202566098 | 7.67 | LG | HMSR-A-CB | Non-Ducted Indoor Units | ARUM096CTE5 | ARUM096CTE5 |  |  |  | 92000 | 14.4 | 33 | 4.33 | 103000 | 67000 | 2.85
202566099 | 7.67 | LG | HMSR-A-CB | Ducted Indoor Units | ARUM096CTE5 | ARUM096CTE5 |  |  |  | 92000 | 13.5 | 25.1 | 3.66 | 103000 | 67000 | 2.73
202566100 | 9.5 | LG | HMSR-A-CB | Non-Ducted Indoor Units | ARUM121CTE5 | ARUM121CTE5 |  |  |  | 114000 | 13.1 | 29.6 | 3.97 | 129000 | 84000 | 2.74
202566101 | 9.5 | LG | HMSR-A-CB | Ducted Indoor Units | ARUM121CTE5 | ARUM121CTE5 |  |  |  | 114000 | 12.5 | 24.6 | 3.46 | 129000 | 84000 | 2.53
202515498 | 5.75 | LG | HMSV-A-CB | Ducted Indoor Units | ARUN072CTE4 | ARUN072CTE4 |  |  |  | 69000 | 13 | 23 | 3.81 | 77000 | 51000 | 2.52
202515499 | 5.75 | LG | HMSV-A-CB | Non-Ducted Indoor Units | ARUN072CTE4 | ARUN072CTE4 |  |  |  | 69000 | 13.4 | 27.5 | 3.8 | 77000 | 51000 | 2.6
202515495 | 5.75 | LG | HMSR-A-CB | Ducted Indoor Units | ARUB072CTE4 | ARUB072CTE4 |  |  |  | 69000 | 13 | 23 | 3.81 | 77000 | 51000 | 2.52
202515496 | 5.75 | LG | HMSR-A-CB | Non-Ducted Indoor Units | ARUB072CTE4 | ARUB072CTE4 |  |  |  | 69000 | 13.4 | 27.5 | 3.8 | 77000 | 51000 | 2.6
202515518 | 5.75 | LG | HMSR-A-CB | Ducted Indoor Units | ARUB072DTE4 | ARUB072DTE4 |  |  |  | 69000 | 13 | 23.5 | 3.82 | 77000 | 51000 | 2.7
202515519 | 5.75 | LG | HMSR-A-CB | Non-Ducted Indoor Units | ARUB072DTE4 | ARUB072DTE4 |  |  |  | 69000 | 13.4 | 27.5 | 3.8 | 77000 | 51000 | 2.6
200084026 | 9.25 | MAMMOTH | HMSR-A-CB | Non-Ducted Indoor Units | V5BV-R120WMBK | V5BV-R120WMBK |  |  |  | 111000 | 11.5 | 24 | 3.5 | 126000 | 83000 | 2.25
200084027 | 9.25 | REZNOR | HMSR-A-CB | Non-Ducted Indoor Units | V5BV-R120WMBK | V5BV-R120WMBK |  |  |  | 111000 | 11.5 | 24 | 3.5 | 126000 | 83000 | 2.25
200084028 | 9.25 | NORTEK | HMSR-A-CB | Non-Ducted Indoor Units | V5BV-R120WMBK | V5BV-R120WMBK |  |  |  | 111000 | 11.5 | 24 | 3.5 | 126000 | 83000 | 2.25
203293238 | 5.75 | GREE | HMSV-A-CB | Ducted Indoor Units | GMV-V72W/A-F(U) | GMV-V72W/A-F(U) |  |  |  | 69000 | 11.2 | 20 | 3.4 | 77000 | 60000 | 2.25
203398521 | 5.75 | GREE | HMSR-A-CB | Non-Ducted Indoor Units | GMV-VQ72W/A-F(U) | GMV-VQ72W/A-F(U) |  |  |  | 69000 | 11.3 | 21 | 3.4 | 77000 | 60000 | 2.25
200084008 | 5.58 | MAMMOTH | HMSR-A-CB | Non-Ducted Indoor Units | V5BV-R72WMBK | V5BV-R72WMBK |  |  |  | 67000 | 11.5 | 22 | 3.4 | 75000 | 51000 | 2.4
200084009 | 5.58 | REZNOR | HMSR-A-CB | Non-Ducted Indoor Units | V5BV-R72WMBK | V5BV-R72WMBK |  |  |  | 67000 | 11.5 | 22 | 3.4 | 75000 | 51000 | 2.4
200084010 | 5.58 | NORTEK | HMSR-A-CB | Non-Ducted Indoor Units | V5BV-R72WMBK | V5BV-R72WMBK |  |  |  | 67000 | 11.5 | 22 | 3.4 | 75000 | 51000 | 2.4
200084017 | 7.67 | MAMMOTH | HMSR-A-CB | Non-Ducted Indoor Units | V5BV-R96WMBK | V5BV-R96WMBK |  |  |  | 92000 | 11.2 | 23.5 | 3.5 | 100000 | 67000 | 2.4
200084018 | 7.67 | REZNOR | HMSR-A-CB | Non-Ducted Indoor Units | V5BV-R96WMBK | V5BV-R96WMBK |  |  |  | 92000 | 11.2 | 23.5 | 3.5 | 100000 | 67000 | 2.4
200084019 | 7.67 | NORTEK | HMSR-A-CB | Non-Ducted Indoor Units | V5BV-R96WMBK | V5BV-R96WMBK |  |  |  | 92000 | 11.2 | 23.5 | 3.5 | 100000 | 67000 | 2.4
9088681 | 7.67 | INNOVAIR | HMSV-A-CB | Non-Ducted Indoor Units | IOV096H3CDC736 | IOV096H3CDC713 |  |  |  | 92000 | 12.6 | 26 | 3.9 | 103000 | 67000 | 2.5
9088674 | 5.75 | INNOVAIR | HMSV-A-CB | Non-Ducted Indoor Units | IOV072H3CDC712 | IOV072H3CDC712 |  |  |  | 69000 | 11.3 | 23 | 3.7 | 77000 | 51000 | 2.45
9088679 | 7.67 | INNOVAIR | HMSV-A-CB | Ducted Indoor Units | IOV096H3CDC736 | IOV096H3CDC713 |  |  |  | 92000 | 11.2 | 20 | 3.4 | 103000 | 67000 | 2.38
9088684 | 9.5 | INNOVAIR | HMSV-A-CB | Non-Ducted Indoor Units | IOV120H3CDC714 | IOV120H3CDC714 |  |  |  | 114000 | 11.2 | 24 | 3.5 | 129000 | 87000 | 2.25
9088672 | 5.75 | INNOVAIR | HMSV-A-CB | Ducted Indoor Units | IOV072H3CDC712 | IOV072H3CDC712 |  |  |  | 69000 | 11.1 | 21.5 | 3.4 | 77000 | 51000 | 2.4
10479767 | 5.75 | GREE | HMSV-A-CB | Mixed Ducted and Non-Ducted Indoor Units | GMV-V72W/A-F(U) | GMV-V72W/A-F(U) |  |  |  | 69000 | 11.25 | 20.5 | 3.55 | 77000 | 60000 | 2.25
202515493 | 5.75 | LG | HMSR-A-CB | Ducted Indoor Units | ARUB072BTE4 | ARUB072BTE4 |  |  |  | 69000 | 13 | 23.5 | 3.82 | 77000 | 51000 | 2.7
202515494 | 5.75 | LG | HMSR-A-CB | Non-Ducted Indoor Units | ARUB072BTE4 | ARUB072BTE4 |  |  |  | 69000 | 13.4 | 27.5 | 3.8 | 77000 | 51000 | 2.6
10274220 | 5.75 | HISENSE | HMSV-A-CB | Ducted Indoor Units | AVWT-072UHSPB | AVWT-072UHSPB |  |  |  | 69000 | 13.2 | 23.5 | 4 | 76000 | 55000 | 2.6
10274221 | 5.75 | HISENSE | HMSV-A-CB | Non-Ducted Indoor Units | AVWT-072UHSPB | AVWT-072UHSPB |  |  |  | 69000 | 15.6 | 31.8 | 4.9 | 76000 | 55000 | 3
10274222 | 7.67 | HISENSE | HMSV-A-CB | Ducted Indoor Units | AVWT-096UHSQB | AVWT-096UHSQB |  |  |  | 92000 | 11.8 | 23.8 | 3.7 | 103000 | 76000 | 2.5
10274223 | 7.67 | HISENSE | HMSV-A-CB | Non-Ducted Indoor Units | AVWT-096UHSQB | AVWT-096UHSQB |  |  |  | 92000 | 12.2 | 26.4 | 4.5 | 103000 | 76000 | 2.9
10274224 | 9.5 | HISENSE | HMSV-A-CB | Ducted Indoor Units | AVWT-120UHSQB | AVWT-120UHSQB |  |  |  | 114000 | 11.5 | 23.5 | 3.7 | 126000 | 89000 | 2.3
10274225 | 9.5 | HISENSE | HMSV-A-CB | Non-Ducted Indoor Units | AVWT-120UHSQB | AVWT-120UHSQB |  |  |  | 114000 | 12.1 | 26.5 | 4.2 | 126000 | 89000 | 2.6
10274227 | 7.67 | HISENSE | HMSV-A-CB | Mixed Ducted and Non-Ducted Indoor Units | AVWT-096UHSQB | AVWT-096UHSQB |  |  |  | 92000 | 12 | 25.1 | 4.1 | 103000 | 76000 | 2.7
10274228 | 9.5 | HISENSE | HMSV-A-CB | Mixed Ducted and Non-Ducted Indoor Units | AVWT-120UHSQB | AVWT-120UHSQB |  |  |  | 114000 | 11.8 | 25 | 3.95 | 126000 | 89000 | 2.45
9119332 | 5.75 | LG | HMSV-A-CB | Ducted Indoor Units | ARUN072QTE4 | ARUN072QTE4 |  |  |  | 69000 | 13 | 23.5 | 3.82 | 77000 | 51000 | 2.7
9119333 | 5.75 | LG | HMSV-A-CB | Non-Ducted Indoor Units | ARUN072QTE4 | ARUN072QTE4 |  |  |  | 69000 | 14.5 | 29 | 4.3 | 77000 | 51000 | 2.75
9119334 | 7.67 | LG | HMSV-A-CB | Ducted Indoor Units | ARUN096QTE4 | ARUN096QTE4 |  |  |  | 92000 | 12.7 | 25 | 3.73 | 103000 | 67000 | 2.71
9119335 | 7.67 | LG | HMSV-A-CB | Non-Ducted Indoor Units | ARUN096QTE4 | ARUN096QTE4 |  |  |  | 92000 | 15.1 | 38.5 | 4.3 | 103000 | 67000 | 2.82
9119336 | 9.5 | LG | HMSV-A-CB | Ducted Indoor Units | ARUN121QTE4 | ARUN121QTE4 |  |  |  | 114000 | 12.6 | 23 | 3.53 | 129000 | 84000 | 2.57
9119337 | 9.5 | LG | HMSV-A-CB | Non-Ducted Indoor Units | ARUN121QTE4 | ARUN121QTE4 |  |  |  | 114000 | 14.5 | 29 | 3.9 | 129000 | 84000 | 2.72
10562601 | 5.75 | HISENSE | HMSV-A-CB | Ducted Indoor Units | AVWT-072U8SNB | AVWT-072U8SNB |  |  |  | 69000 | 12.3 | 23 | 3.55 | 76000 | 52000 | 2.35
10562602 | 5.75 | HISENSE | HMSV-A-CB | Non-Ducted Indoor Units | AVWT-072U8SNB | AVWT-072U8SNB |  |  |  | 69000 | 15 | 30.7 | 4.2 | 76000 | 52000 | 2.84
10567397 | 9.58 | HISENSE | HMSV-A-CB | Non-Ducted Indoor Units | AVWT-120U8STB | AVWT-120U8STB |  |  |  | 115000 | 13.2 | 30.55 | 4.12 | 129000 | 83000 | 2.72
10567398 | 9.58 | HISENSE | HMSV-A-CB | Mixed Ducted and Non-Ducted Indoor Units | AVWT-120U8STB | AVWT-120U8STB |  |  |  | 115000 | 12.4 | 26.97 | 3.73 | 129000 | 83000 | 2.51
10594382 | 7.67 | HISENSE | HMSV-A-CB | Ducted Indoor Units | AVWT-96U8STB | AVWT-96U8STB |  |  |  | 92000 | 12.25 | 23.3 | 3.45 | 103000 | 67000 | 2.3
10594383 | 7.67 | HISENSE | HMSV-A-CB | Non-Ducted Indoor Units | AVWT-96U8STB | AVWT-96U8STB |  |  |  | 92000 | 14.15 | 31.65 | 4.1 | 103000 | 67000 | 2.6
10594384 | 7.67 | HISENSE | HMSV-A-CB | Mixed Ducted and Non-Ducted Indoor Units | AVWT-96U8STB | AVWT-96U8STB |  |  |  | 92000 | 13.2 | 27.47 | 3.77 | 103000 | 67000 | 2.45
203400951 | 5.75 | HISENSE | HMSV-A-CB | Ducted Indoor Units | AVWT-72U8SNB | AVWT-72U8SNB |  |  |  | 69000 | 12.3 | 23 | 3.55 | 76000 | 52000 | 2.35
203400952 | 5.75 | HISENSE | HMSV-A-CB | Non-Ducted Indoor Units | AVWT-72U8SNB | AVWT-72U8SNB |  |  |  | 69000 | 15 | 30.7 | 4.2 | 76000 | 52000 | 2.84
203400953 | 5.75 | HISENSE | HMSV-A-CB | Mixed Ducted and Non-Ducted Indoor Units | AVWT-72U8SNB | AVWT-72U8SNB |  |  |  | 69000 | 13.65 | 26.85 | 3.87 | 76000 | 52000 | 2.59
210286824 | 17.17 | Mitsubishi Electric | HMSV-A-CB | Mixed Ducted and Non-Ducted Indoor Units | PUHY-EP216YNU-A | PUHY-EP216YNU-A |  |  |  | 206000 | 11.45 | 23.25 | 3.51 | 232000 | 162000 | 2.21
210286825 | 17.17 | Mitsubishi Electric | HMSV-A-CB | Mixed Ducted and Non-Ducted Indoor Units | PUHY-EP216TNU-A | PUHY-EP216TNU-A |  |  |  | 206000 | 11.45 | 23.25 | 3.51 | 232000 | 162000 | 2.21
210536099 | 11.5 | Mitsubishi Electric | HMSR-A-CB | Ducted Indoor Units | PURY-HP144YSNU-A | PURY-HP72YNU-A | PURY-HP72YNU-A |  |  | 138000 | 10.9 | 19.7 | 3.45 | 152000 | 128000 | 2.08
210859847 | 11.5 | LG | HMSR-A-CB | Non-Ducted Indoor Units | ARUM144BTE5 | ARUM144BTE5 |  |  |  | 138000 | 12.5 | 28.6 | 3.84 | 152000 | 98000 | 2.67
210859850 | 11.5 | LG | HMSR-A-CB | Non-Ducted Indoor Units | ARUM144DTE5 | ARUM144DTE5 |  |  |  | 138000 | 12.5 | 28.6 | 3.84 | 152000 | 98000 | 2.67
210859851 | 13.33 | LG | HMSR-A-CB | Non-Ducted Indoor Units | ARUM168BTE5 | ARUM168BTE5 |  |  |  | 160000 | 11.7 | 25.4 | 3.57 | 180000 | 117000 | 2.45
210859855 | 13.33 | LG | HMSR-A-CB | Non-Ducted Indoor Units | ARUM168DTE5 | ARUM168DTE5 |  |  |  | 160000 | 11.7 | 25.4 | 3.57 | 180000 | 117000 | 2.45
210859856 | 15.33 | LG | HMSR-A-CB | Non-Ducted Indoor Units | ARUM192BTE5 | ARUM192BTE5 |  |  |  | 184000 | 12.4 | 25.9 | 3.75 | 206000 | 134000 | 2.64
210859860 | 15.33 | LG | HMSR-A-CB | Non-Ducted Indoor Units | ARUM192DTE5 | ARUM192DTE5 |  |  |  | 184000 | 12.4 | 25.9 | 3.75 | 206000 | 134000 | 2.64
210859862 | 17.17 | LG | HMSR-A-CB | Non-Ducted Indoor Units | ARUM216BTE5 | ARUM216BTE5 |  |  |  | 206000 | 11.2 | 24.8 | 3.53 | 230000 | 150000 | 2.66
210859865 | 17.17 | LG | HMSR-A-CB | Non-Ducted Indoor Units | ARUM216DTE5 | ARUM216DTE5 |  |  |  | 206000 | 11.2 | 24.8 | 3.53 | 230000 | 150000 | 2.66
210859936 | 11.5 | LG | HMSR-A-CB | Ducted Indoor Units | ARUM144BTE5 | ARUM144BTE5 |  |  |  | 138000 | 12.1 | 23 | 3.52 | 152000 | 98000 | 2.48
210859939 | 11.5 | LG | HMSR-A-CB | Ducted Indoor Units | ARUM144DTE5 | ARUM144DTE5 |  |  |  | 138000 | 12.1 | 23 | 3.52 | 152000 | 98000 | 2.48
210859945 | 15.33 | LG | HMSR-A-CB | Ducted Indoor Units | ARUM192BTE5 | ARUM192BTE5 |  |  |  | 184000 | 11 | 23 | 3.3 | 206000 | 134000 | 2.41
210859948 | 15.33 | LG | HMSR-A-CB | Ducted Indoor Units | ARUM192DTE5 | ARUM192DTE5 |  |  |  | 184000 | 11 | 23 | 3.3 | 206000 | 134000 | 2.41
209842187 | 11.5 | SAMSUNG | HMSR-A-CB | Ducted Indoor Units | AM144BXVTFR | AM072BXVTFR | AM072BXVTFR |  |  | 138000 | 12.3 | 21.1 | 3.89 | 154000 | 154000 | 2.34
209842188 | 13.33 | SAMSUNG | HMSR-A-CB | Ducted Indoor Units | AM168BXVTFR | AM072BXVTFR | AM096BXVTFR |  |  | 160000 | 12.25 | 24.1 | 3.86 | 180000 | 180000 | 2.32
209842189 | 15.17 | SAMSUNG | HMSR-A-CB | Ducted Indoor Units | AM192BXVTFR | AM072BXVTFR | AM120BXVTFR |  |  | 182000 | 12.15 | 24.1 | 3.83 | 206000 | 206000 | 2.27
209842190 | 17.17 | SAMSUNG | HMSR-A-CB | Ducted Indoor Units | AM216BXVTFR | AM096BXVTFR | AM120BXVTFR |  |  | 206000 | 12.1 | 24.1 | 3.81 | 232000 | 232000 | 2.23
209842191 | 19 | SAMSUNG | HMSR-A-CB | Ducted Indoor Units | AM240BXVTFR | AM120BXVTFR | AM120BXVTFR |  |  | 228000 | 12.05 | 24 | 3.8 | 258000 | 258000 | 2.16
209842197 | 11.5 | SAMSUNG | HMSR-A-CB | Non-Ducted Indoor Units | AM144BXVTFR | AM072BXVTFR | AM072BXVTFR |  |  | 138000 | 14 | 32.9 | 4.28 | 154000 | 154000 | 2.56
209842198 | 13.33 | SAMSUNG | HMSR-A-CB | Non-Ducted Indoor Units | AM168BXVTFR | AM072BXVTFR | AM096BXVTFR |  |  | 160000 | 14.05 | 33.2 | 4.17 | 180000 | 180000 | 2.49
209842199 | 15.17 | SAMSUNG | HMSR-A-CB | Non-Ducted Indoor Units | AM192BXVTFR | AM072BXVTFR | AM120BXVTFR |  |  | 182000 | 13.6 | 32.1 | 4.13 | 206000 | 206000 | 2.27
209842200 | 17.17 | SAMSUNG | HMSR-A-CB | Non-Ducted Indoor Units | AM216BXVTFR | AM096BXVTFR | AM120BXVTFR |  |  | 206000 | 13.6 | 31.7 | 4.03 | 232000 | 232000 | 2.18
209842405 | 11.5 | SAMSUNG | HMSV-A-CB | Ducted Indoor Units | AM144BXVTFH | AM072BXVTFH | AM072BXVTFH |  |  | 138000 | 12.3 | 21.1 | 3.89 | 154000 | 154000 | 2.34
209842406 | 13.33 | SAMSUNG | HMSV-A-CB | Ducted Indoor Units | AM168BXVTFH | AM072BXVTFH | AM096BXVTFH |  |  | 160000 | 12.25 | 24.1 | 3.86 | 180000 | 180000 | 2.32
209842407 | 15.17 | SAMSUNG | HMSV-A-CB | Ducted Indoor Units | AM192BXVTFH | AM072BXVTFH | AM120BXVTFH |  |  | 182000 | 12.15 | 24.1 | 3.83 | 206000 | 206000 | 2.27
209842408 | 17.17 | SAMSUNG | HMSV-A-CB | Ducted Indoor Units | AM216BXVTFH | AM096BXVTFH | AM120BXVTFH |  |  | 206000 | 12.1 | 24.1 | 3.81 | 232000 | 232000 | 2.23
209842409 | 19 | SAMSUNG | HMSV-A-CB | Ducted Indoor Units | AM240BXVTFH | AM120BXVTFH | AM120BXVTFH |  |  | 228000 | 12.05 | 24 | 3.8 | 258000 | 258000 | 2.16
209842415 | 11.5 | SAMSUNG | HMSV-A-CB | Non-Ducted Indoor Units | AM144BXVTFH | AM072BXVTFH | AM072BXVTFH |  |  | 138000 | 14 | 32.9 | 4.28 | 154000 | 154000 | 2.56
209842416 | 13.33 | SAMSUNG | HMSV-A-CB | Non-Ducted Indoor Units | AM168BXVTFH | AM072BXVTFH | AM096BXVTFH |  |  | 160000 | 14.05 | 33.2 | 4.17 | 180000 | 180000 | 2.49
209842417 | 15.17 | SAMSUNG | HMSV-A-CB | Non-Ducted Indoor Units | AM192BXVTFH | AM072BXVTFH | AM120BXVTFH |  |  | 182000 | 13.6 | 32.1 | 4.13 | 206000 | 206000 | 2.27
209842418 | 17.17 | SAMSUNG | HMSV-A-CB | Non-Ducted Indoor Units | AM216BXVTFH | AM096BXVTFH | AM120BXVTFH |  |  | 206000 | 13.6 | 31.7 | 4.03 | 232000 | 232000 | 2.18
209842425 | 11.5 | SAMSUNG | HMSV-A-CB | Ducted Indoor Units | AM144BXVTJH | AM072BXVTJH | AM072BXVTJH |  |  | 138000 | 12.3 | 21.1 | 3.89 | 154000 | 154000 | 2.34
209842426 | 13.33 | SAMSUNG | HMSV-A-CB | Ducted Indoor Units | AM168BXVTJH | AM072BXVTJH | AM096BXVTJH |  |  | 160000 | 12.25 | 24.1 | 3.86 | 180000 | 180000 | 2.32
209842427 | 15.17 | SAMSUNG | HMSV-A-CB | Ducted Indoor Units | AM192BXVTJH | AM072BXVTJH | AM120BXVTJH |  |  | 182000 | 12.15 | 24.1 | 3.83 | 206000 | 206000 | 2.27
209842428 | 17.17 | SAMSUNG | HMSV-A-CB | Ducted Indoor Units | AM216BXVTJH | AM096BXVTJH | AM120BXVTJH |  |  | 206000 | 12.1 | 24.1 | 3.81 | 232000 | 232000 | 2.23
209842429 | 19 | SAMSUNG | HMSV-A-CB | Ducted Indoor Units | AM240BXVTJH | AM120BXVTJH | AM120BXVTJH |  |  | 228000 | 12.05 | 24 | 3.8 | 258000 | 258000 | 2.16
209842435 | 11.5 | SAMSUNG | HMSV-A-CB | Non-Ducted Indoor Units | AM144BXVTJH | AM072BXVTJH | AM072BXVTJH |  |  | 138000 | 14 | 32.9 | 4.28 | 154000 | 154000 | 2.56
209842436 | 13.33 | SAMSUNG | HMSV-A-CB | Non-Ducted Indoor Units | AM168BXVTJH | AM072BXVTJH | AM096BXVTJH |  |  | 160000 | 14.05 | 33.2 | 4.17 | 180000 | 180000 | 2.49
209842437 | 15.17 | SAMSUNG | HMSV-A-CB | Non-Ducted Indoor Units | AM192BXVTJH | AM072BXVTJH | AM120BXVTJH |  |  | 182000 | 13.6 | 32.1 | 4.13 | 206000 | 206000 | 2.27
209842438 | 17.17 | SAMSUNG | HMSV-A-CB | Non-Ducted Indoor Units | AM216BXVTJH | AM096BXVTJH | AM120BXVTJH |  |  | 206000 | 13.6 | 31.7 | 4.03 | 232000 | 232000 | 2.18
209842445 | 11.5 | SAMSUNG | HMSR-A-CB | Ducted Indoor Units | AM144BXVTJR | AM072BXVTJR | AM072BXVTJR |  |  | 138000 | 12.3 | 21.1 | 3.89 | 154000 | 154000 | 2.34
209842446 | 13.33 | SAMSUNG | HMSR-A-CB | Ducted Indoor Units | AM168BXVTJR | AM072BXVTJR | AM096BXVTJR |  |  | 160000 | 12.25 | 24.1 | 3.86 | 180000 | 180000 | 2.32
209842447 | 15.17 | SAMSUNG | HMSR-A-CB | Ducted Indoor Units | AM192BXVTJR | AM072BXVTJR | AM120BXVTJR |  |  | 182000 | 12.15 | 24.1 | 3.83 | 206000 | 206000 | 2.27
209842448 | 17.17 | SAMSUNG | HMSR-A-CB | Ducted Indoor Units | AM216BXVTJR | AM096BXVTJR | AM120BXVTJR |  |  | 206000 | 12.1 | 24.1 | 3.81 | 232000 | 232000 | 2.23
209842449 | 19 | SAMSUNG | HMSR-A-CB | Ducted Indoor Units | AM240BXVTJR | AM120BXVTJR | AM120BXVTJR |  |  | 228000 | 12.05 | 24 | 3.8 | 258000 | 258000 | 2.16
209842455 | 11.5 | SAMSUNG | HMSR-A-CB | Non-Ducted Indoor Units | AM144BXVTJR | AM072BXVTJR | AM072BXVTJR |  |  | 138000 | 14 | 32.9 | 4.28 | 154000 | 154000 | 2.56
209842456 | 13.33 | SAMSUNG | HMSR-A-CB | Non-Ducted Indoor Units | AM168BXVTJR | AM072BXVTJR | AM096BXVTJR |  |  | 160000 | 14.05 | 33.2 | 4.17 | 180000 | 180000 | 2.49
209842457 | 15.17 | SAMSUNG | HMSR-A-CB | Non-Ducted Indoor Units | AM192BXVTJR | AM072BXVTJR | AM120BXVTJR |  |  | 182000 | 13.6 | 32.1 | 4.13 | 206000 | 206000 | 2.27
209842458 | 17.17 | SAMSUNG | HMSR-A-CB | Non-Ducted Indoor Units | AM216BXVTJR | AM096BXVTJR | AM120BXVTJR |  |  | 206000 | 13.6 | 31.7 | 4.03 | 232000 | 232000 | 2.18
209863171 | 11.5 | SAMSUNG | HMSR-A-CB | Mixed Ducted and Non-Ducted Indoor Units | AM144BXVTFR | AM072BXVTFR | AM072BXVTFR |  |  | 138000 | 13.15 | 27 | 4.08 | 154000 | 154000 | 2.45
209863172 | 13.33 | SAMSUNG | HMSR-A-CB | Mixed Ducted and Non-Ducted Indoor Units | AM168BXVTFR | AM072BXVTFR | AM096BXVTFR |  |  | 160000 | 13.15 | 28.65 | 4.01 | 180000 | 180000 | 2.4
209863173 | 15.17 | SAMSUNG | HMSR-A-CB | Mixed Ducted and Non-Ducted Indoor Units | AM192BXVTFR | AM072BXVTFR | AM120BXVTFR |  |  | 182000 | 12.87 | 28.1 | 3.98 | 206000 | 206000 | 2.27
209863174 | 17.17 | SAMSUNG | HMSR-A-CB | Mixed Ducted and Non-Ducted Indoor Units | AM216BXVTFR | AM096BXVTFR | AM120BXVTFR |  |  | 206000 | 12.85 | 27.9 | 3.92 | 232000 | 232000 | 2.2
209863175 | 19 | SAMSUNG | HMSR-A-CB | Mixed Ducted and Non-Ducted Indoor Units | AM240BXVTFR | AM120BXVTFR | AM120BXVTFR |  |  | 228000 | 12.62 | 27.8 | 3.89 | 258000 | 258000 | 2.11
209863181 | 11.5 | SAMSUNG | HMSV-A-CB | Mixed Ducted and Non-Ducted Indoor Units | AM144BXVTFH | AM072BXVTFH | AM072BXVTFH |  |  | 138000 | 13.15 | 27 | 4.08 | 154000 | 154000 | 2.45
209863182 | 13.33 | SAMSUNG | HMSV-A-CB | Mixed Ducted and Non-Ducted Indoor Units | AM168BXVTFH | AM072BXVTFH | AM096BXVTFH |  |  | 160000 | 13.15 | 28.65 | 4.01 | 180000 | 180000 | 2.4
209863183 | 15.17 | SAMSUNG | HMSV-A-CB | Mixed Ducted and Non-Ducted Indoor Units | AM192BXVTFH | AM072BXVTFH | AM120BXVTFH |  |  | 182000 | 12.87 | 28.1 | 3.98 | 206000 | 206000 | 2.27
209863184 | 17.17 | SAMSUNG | HMSV-A-CB | Mixed Ducted and Non-Ducted Indoor Units | AM216BXVTFH | AM096BXVTFH | AM120BXVTFH |  |  | 206000 | 12.85 | 27.9 | 3.92 | 232000 | 232000 | 2.2
209863185 | 19 | SAMSUNG | HMSV-A-CB | Mixed Ducted and Non-Ducted Indoor Units | AM240BXVTFH | AM120BXVTFH | AM120BXVTFH |  |  | 228000 | 12.62 | 27.8 | 3.89 | 258000 | 258000 | 2.11
209863191 | 11.5 | SAMSUNG | HMSV-A-CB | Mixed Ducted and Non-Ducted Indoor Units | AM144BXVTJH | AM072BXVTJH | AM072BXVTJH |  |  | 138000 | 13.15 | 27 | 4.08 | 154000 | 154000 | 2.45
209863192 | 13.33 | SAMSUNG | HMSV-A-CB | Mixed Ducted and Non-Ducted Indoor Units | AM168BXVTJH | AM072BXVTJH | AM096BXVTJH |  |  | 160000 | 13.15 | 28.65 | 4.01 | 180000 | 180000 | 2.4
209863193 | 15.17 | SAMSUNG | HMSV-A-CB | Mixed Ducted and Non-Ducted Indoor Units | AM192BXVTJH | AM072BXVTJH | AM120BXVTJH |  |  | 182000 | 12.87 | 28.1 | 3.98 | 206000 | 206000 | 2.27
209863194 | 17.17 | SAMSUNG | HMSV-A-CB | Mixed Ducted and Non-Ducted Indoor Units | AM216BXVTJH | AM096BXVTJH | AM120BXVTJH |  |  | 206000 | 12.85 | 27.9 | 3.92 | 232000 | 232000 | 2.2
209863195 | 19 | SAMSUNG | HMSV-A-CB | Mixed Ducted and Non-Ducted Indoor Units | AM240BXVTJH | AM120BXVTJH | AM120BXVTJH |  |  | 228000 | 12.62 | 27.8 | 3.89 | 258000 | 258000 | 2.11
209863201 | 11.5 | SAMSUNG | HMSR-A-CB | Mixed Ducted and Non-Ducted Indoor Units | AM144BXVTJR | AM072BXVTJR | AM072BXVTJR |  |  | 138000 | 13.15 | 27 | 4.08 | 154000 | 154000 | 2.45
209863202 | 13.33 | SAMSUNG | HMSR-A-CB | Mixed Ducted and Non-Ducted Indoor Units | AM168BXVTJR | AM072BXVTJR | AM096BXVTJR |  |  | 160000 | 13.15 | 28.65 | 4.01 | 180000 | 180000 | 2.4
209863203 | 15.17 | SAMSUNG | HMSR-A-CB | Mixed Ducted and Non-Ducted Indoor Units | AM192BXVTJR | AM072BXVTJR | AM120BXVTJR |  |  | 182000 | 12.87 | 28.1 | 3.98 | 206000 | 206000 | 2.27
209863204 | 17.17 | SAMSUNG | HMSR-A-CB | Mixed Ducted and Non-Ducted Indoor Units | AM216BXVTJR | AM096BXVTJR | AM120BXVTJR |  |  | 206000 | 12.85 | 27.9 | 3.92 | 232000 | 232000 | 2.2
209863205 | 19 | SAMSUNG | HMSR-A-CB | Mixed Ducted and Non-Ducted Indoor Units | AM240BXVTJR | AM120BXVTJR | AM120BXVTJR |  |  | 228000 | 12.62 | 27.8 | 3.89 | 258000 | 258000 | 2.11
208102030 | 15.33 | LENNOX | HMSV-A-CB | Mixed Ducted and Non-Ducted Indoor Units | VEP192C432G | VEP096C432G | VEP096C432G |  |  | 184000 | 10.95 | 21.5 | 3.32 | 206000 | 134000 | 2.18
208102035 | 17.17 | LENNOX | HMSV-A-CB | Mixed Ducted and Non-Ducted Indoor Units | VEP216C432G | VEP096C432G | VEP120C432G |  |  | 206000 | 10.8 | 21.5 | 3.38 | 230000 | 150000 | 2.24
208102040 | 19 | LENNOX | HMSV-A-CB | Mixed Ducted and Non-Ducted Indoor Units | VEP240C432G | VEP120C432G | VEP120C432G |  |  | 228000 | 10.7 | 20.5 | 3.34 | 256000 | 168000 | 2.17
208102022 | 11.5 | LENNOX | HMSV-A-CB | Mixed Ducted and Non-Ducted Indoor Units | VEP144C432G | VEP072C432G | VEP072C432G |  |  | 138000 | 10.7 | 22.75 | 3.47 | 154000 | 100000 | 2.32
208102018 | 11.5 | LENNOX | HMSV-A-CB | Mixed Ducted and Non-Ducted Indoor Units | VEP140C432Y | VEP072C432Y | VEP072C432Y |  |  | 138000 | 10.7 | 23.3 | 3.47 | 154000 | 100000 | 2.32
208102025 | 13.33 | LENNOX | HMSV-A-CB | Mixed Ducted and Non-Ducted Indoor Units | VEP168C432G | VEP072C432G | VEP096C432G |  |  | 160000 | 10.75 | 21.5 | 3.46 | 180000 | 118000 | 2.34
204442807 | 17.17 | SAMSUNG | HMSV-A-CB | Non-Ducted Indoor Units | AM216KXVGJH | AM216KXVGJH |  |  |  | 206000 | 11 | 24.5 | 3.82 | 230000 | 150000 | 2.7
204442777 | 11.5 | SAMSUNG | HMSV-A-CB | Non-Ducted Indoor Units | AM144KXVTFH | AM072KXVTFH | AM072KXVTFH |  |  | 138000 | 13.3 | 29.8 | 3.71 | 154000 | 154000 | 2.15
204442778 | 15.33 | SAMSUNG | HMSV-A-CB | Non-Ducted Indoor Units | AM192KXVTFH | AM096KXVTFH | AM096KXVTFH |  |  | 184000 | 13.1 | 29.1 | 3.78 | 206000 | 206000 | 2.15
204442779 | 17.17 | SAMSUNG | HMSV-A-CB | Non-Ducted Indoor Units | AM216KXVTFH | AM072KXVTFH | AM072KXVTFH | AM072KXVTFH |  | 206000 | 13.3 | 28.3 | 3.81 | 230000 | 230000 | 2.12
204442780 | 19 | SAMSUNG | HMSV-A-CB | Non-Ducted Indoor Units | AM240KXVTFH | AM072KXVTFH | AM072KXVTFH | AM096KXVTFH |  | 228000 | 13.4 | 28.5 | 3.77 | 258000 | 258000 | 2.11
204442785 | 11.5 | SAMSUNG | HMSV-A-CB | Non-Ducted Indoor Units | AM144KXVTJH | AM072KXVTJH | AM072KXVTJH |  |  | 138000 | 13.3 | 29.8 | 3.71 | 154000 | 154000 | 2.15
204442786 | 15.33 | SAMSUNG | HMSV-A-CB | Non-Ducted Indoor Units | AM192KXVTJH | AM096KXVTJH | AM096KXVTJH |  |  | 184000 | 13.1 | 29.1 | 3.78 | 206000 | 206000 | 2.15
204442787 | 17.17 | SAMSUNG | HMSV-A-CB | Non-Ducted Indoor Units | AM216KXVTJH | AM072KXVTJH | AM072KXVTJH | AM072KXVTJH |  | 206000 | 13.3 | 28.3 | 3.81 | 230000 | 230000 | 2.12
204442788 | 19 | SAMSUNG | HMSV-A-CB | Non-Ducted Indoor Units | AM240KXVTJH | AM072KXVTJH | AM072KXVTJH | AM096KXVTJH |  | 228000 | 13.4 | 28.5 | 3.77 | 258000 | 258000 | 2.11
208480482 | 13 | DAIKIN | HMSR-A-CB | Non-Ducted Indoor Units | REYQ168XATJ* | REYQ168XATJ* |  |  |  | 156000 | 10.8 | 22.3 | 3.55 | 174000 | 122000 | 2.08
208480483 | 13 | DAIKIN | HMSR-A-CB | Non-Ducted Indoor Units | REYQ168XAYD* | REYQ168XAYD* |  |  |  | 156000 | 10.8 | 22.3 | 3.55 | 174000 | 122000 | 2.08
208480484 | 13 | DAIKIN | HMSR-A-CB | Non-Ducted Indoor Units | REYQ168XAYC* | REYQ168XAYC* |  |  |  | 156000 | 10.8 | 22.3 | 3.55 | 174000 | 122000 | 2.08
208812545 | 17.17 | FUJITSU | HMSR-A-CB | Mixed Ducted and Non-Ducted Indoor Units | AOUA216ULBVG5 | AOUA120ULBV5 | AOUA96ULBV5 |  |  | 206000 | 10.9 | 19.6 | 3.47 | 232000 | 158000 | 2.35
208812546 | 19.17 | FUJITSU | HMSR-A-CB | Mixed Ducted and Non-Ducted Indoor Units | AOUA240ULBVG5 | AOUA120ULBV5 | AOUA120ULBV5 |  |  | 230000 | 10.9 | 20.5 | 3.36 | 258000 | 172000 | 2.36
208812550 | 17.17 | FUJITSU | HMSR-A-CB | Mixed Ducted and Non-Ducted Indoor Units | AOUA216ULCVG5 | AOUA120ULCV5 | AOUA96ULCV5 |  |  | 206000 | 10.9 | 19.6 | 3.47 | 232000 | 158000 | 2.35
208812551 | 19.17 | FUJITSU | HMSR-A-CB | Mixed Ducted and Non-Ducted Indoor Units | AOUA240ULCVG5 | AOUA120ULCV5 | AOUA120ULCV5 |  |  | 230000 | 10.9 | 20.5 | 3.36 | 258000 | 172000 | 2.36
208931865 | 11.5 | FUJITSU | HMSR-A-CB | Mixed Ducted and Non-Ducted Indoor Units | AOUA144ULBV5 | AOUA144ULBV5 |  |  |  | 138000 | 13.3 | 24.3 | 3.94 | 154000 | 106000 | 2.44
208931867 | 13.33 | FUJITSU | HMSR-A-CB | Mixed Ducted and Non-Ducted Indoor Units | AOUA168ULBV5 | AOUA168ULBV5 |  |  |  | 160000 | 11.85 | 22.8 | 3.69 | 180000 | 124000 | 2.31
208931869 | 15.33 | FUJITSU | HMSR-A-CB | Mixed Ducted and Non-Ducted Indoor Units | AOUA192ULBV5 | AOUA192ULBV5 |  |  |  | 184000 | 10.95 | 21.95 | 3.48 | 206000 | 140000 | 2.19
208931887 | 11.5 | FUJITSU | HMSR-A-CB | Mixed Ducted and Non-Ducted Indoor Units | AOUA144ULCV5 | AOUA144ULCV5 |  |  |  | 138000 | 13.3 | 24.3 | 3.94 | 154000 | 106000 | 2.44
208931889 | 13.33 | FUJITSU | HMSR-A-CB | Mixed Ducted and Non-Ducted Indoor Units | AOUA168ULCV5 | AOUA168ULCV5 |  |  |  | 160000 | 11.85 | 22.8 | 3.69 | 180000 | 124000 | 2.31
208931891 | 15.33 | FUJITSU | HMSR-A-CB | Mixed Ducted and Non-Ducted Indoor Units | AOUA192ULCV5 | AOUA192ULCV5 |  |  |  | 184000 | 10.95 | 21.95 | 3.48 | 206000 | 140000 | 2.19
207776294 | 11.5 | DAIKIN | HMSR-A-CB | Non-Ducted Indoor Units | REYQ144AATJ* | REYQ144AATJ* |  |  |  | 138000 | 12.5 | 26.5 | 3.8 | 154000 | 105000 | 2.2
207776295 | 13.33 | DAIKIN | HMSR-A-CB | Non-Ducted Indoor Units | REYQ168AATJ* | REYQ168AATJ* |  |  |  | 160000 | 11.5 | 24 | 3.5 | 180000 | 122000 | 2.1
207776312 | 11.5 | DAIKIN | HMSR-A-CB | Non-Ducted Indoor Units | REYQ144AAYD* | REYQ144AAYD* |  |  |  | 138000 | 12.5 | 26.5 | 3.8 | 154000 | 105000 | 2.2
207776313 | 13.33 | DAIKIN | HMSR-A-CB | Non-Ducted Indoor Units | REYQ168AAYD* | REYQ168AAYD* |  |  |  | 160000 | 11.5 | 24 | 3.5 | 180000 | 122000 | 2.1
207776330 | 11.5 | DAIKIN | HMSR-A-CB | Ducted Indoor Units | REYQ144AATJ* | REYQ144AATJ* |  |  |  | 138000 | 12 | 22.5 | 3.35 | 154000 | 105000 | 2.1
207776348 | 11.5 | DAIKIN | HMSR-A-CB | Ducted Indoor Units | REYQ144AAYD* | REYQ144AAYD* |  |  |  | 138000 | 12 | 22.5 | 3.35 | 154000 | 105000 | 2.1
207776366 | 11.5 | DAIKIN | HMSR-A-CB | Mixed Ducted and Non-Ducted Indoor Units | REYQ144AATJ* | REYQ144AATJ* |  |  |  | 138000 | 12.25 | 24.5 | 3.57 | 154000 | 105000 | 2.15
207776367 | 13.33 | DAIKIN | HMSR-A-CB | Mixed Ducted and Non-Ducted Indoor Units | REYQ168AATJ* | REYQ168AATJ* |  |  |  | 160000 | 11.3 | 22.7 | 3.35 | 180000 | 122000 | 2.1
207776384 | 11.5 | DAIKIN | HMSR-A-CB | Mixed Ducted and Non-Ducted Indoor Units | REYQ144AAYD* | REYQ144AAYD* |  |  |  | 138000 | 12.25 | 24.5 | 3.57 | 154000 | 105000 | 2.15
207776385 | 13.33 | DAIKIN | HMSR-A-CB | Mixed Ducted and Non-Ducted Indoor Units | REYQ168AAYD* | REYQ168AAYD* |  |  |  | 160000 | 11.3 | 22.7 | 3.35 | 180000 | 122000 | 2.1
207825922 | 11.5 | SAMSUNG | HMSR-A-CB | Ducted Indoor Units | AM144BXVGFR | AM144BXVGFR |  |  |  | 138000 | 12.1 | 25.7 | 3.68 | 154000 | 100000 | 2.7
207825923 | 13.33 | SAMSUNG | HMSR-A-CB | Ducted Indoor Units | AM168BXVGFR | AM168BXVGFR |  |  |  | 160000 | 11.1 | 24.83 | 3.65 | 180000 | 118000 | 2.55
207825924 | 15.33 | SAMSUNG | HMSR-A-CB | Ducted Indoor Units | AM192BXVGFR | AM192BXVGFR |  |  |  | 184000 | 11.8 | 26 | 3.55 | 206000 | 134000 | 2.65
207825925 | 17.17 | SAMSUNG | HMSR-A-CB | Ducted Indoor Units | AM216BXVGFR | AM216BXVGFR |  |  |  | 206000 | 10.9 | 23.7 | 3.45 | 232000 | 150000 | 2.6
207825931 | 11.5 | SAMSUNG | HMSR-A-CB | Non-Ducted Indoor Units | AM144BXVGFR | AM144BXVGFR |  |  |  | 138000 | 12 | 29.3 | 3.85 | 154000 | 100000 | 2.67
207825932 | 13.33 | SAMSUNG | HMSR-A-CB | Non-Ducted Indoor Units | AM168BXVGFR | AM168BXVGFR |  |  |  | 160000 | 11.2 | 28.8 | 3.6 | 180000 | 118000 | 2.45
207825933 | 15.33 | SAMSUNG | HMSR-A-CB | Non-Ducted Indoor Units | AM192BXVGFR | AM192BXVGFR |  |  |  | 184000 | 11.9 | 25.9 | 3.61 | 206000 | 134000 | 2.48
207825934 | 17.17 | SAMSUNG | HMSR-A-CB | Non-Ducted Indoor Units | AM216BXVGFR | AM216BXVGFR |  |  |  | 206000 | 11.2 | 24.8 | 3.53 | 232000 | 150000 | 2.31
207825942 | 11.5 | SAMSUNG | HMSV-A-CB | Ducted Indoor Units | AM144BXVGFH | AM144BXVGFH |  |  |  | 138000 | 12.1 | 25.7 | 3.68 | 154000 | 100000 | 2.7
207825943 | 13.33 | SAMSUNG | HMSV-A-CB | Ducted Indoor Units | AM168BXVGFH | AM168BXVGFH |  |  |  | 160000 | 11.1 | 24.83 | 3.65 | 180000 | 118000 | 2.55
207825944 | 15.33 | SAMSUNG | HMSV-A-CB | Ducted Indoor Units | AM192BXVGFH | AM192BXVGFH |  |  |  | 184000 | 11.8 | 26 | 3.55 | 206000 | 134000 | 2.65
207825945 | 17.17 | SAMSUNG | HMSV-A-CB | Ducted Indoor Units | AM216BXVGFH | AM216BXVGFH |  |  |  | 206000 | 10.9 | 23.7 | 3.45 | 232000 | 150000 | 2.6
207825951 | 11.5 | SAMSUNG | HMSV-A-CB | Non-Ducted Indoor Units | AM144BXVGFH | AM144BXVGFH |  |  |  | 138000 | 12 | 29.3 | 3.85 | 154000 | 100000 | 2.67
207825952 | 13.33 | SAMSUNG | HMSV-A-CB | Non-Ducted Indoor Units | AM168BXVGFH | AM168BXVGFH |  |  |  | 160000 | 11.2 | 28.8 | 3.6 | 180000 | 118000 | 2.45
207825953 | 15.33 | SAMSUNG | HMSV-A-CB | Non-Ducted Indoor Units | AM192BXVGFH | AM192BXVGFH |  |  |  | 184000 | 11.9 | 25.9 | 3.61 | 206000 | 134000 | 2.48
207825954 | 17.17 | SAMSUNG | HMSV-A-CB | Non-Ducted Indoor Units | AM216BXVGFH | AM216BXVGFH |  |  |  | 206000 | 11.2 | 24.8 | 3.53 | 232000 | 150000 | 2.31
207825962 | 11.5 | SAMSUNG | HMSV-A-CB | Ducted Indoor Units | AM144BXVGJH | AM144BXVGJH |  |  |  | 138000 | 12.1 | 25.7 | 3.68 | 154000 | 100000 | 2.7
207825963 | 13.33 | SAMSUNG | HMSV-A-CB | Ducted Indoor Units | AM168BXVGJH | AM168BXVGJH |  |  |  | 160000 | 11.1 | 24.83 | 3.65 | 180000 | 118000 | 2.55
207825964 | 15.33 | SAMSUNG | HMSV-A-CB | Ducted Indoor Units | AM192BXVGJH | AM192BXVGJH |  |  |  | 184000 | 11.8 | 26 | 3.55 | 206000 | 134000 | 2.65
207825965 | 17.17 | SAMSUNG | HMSV-A-CB | Ducted Indoor Units | AM216BXVGJH | AM216BXVGJH |  |  |  | 206000 | 10.9 | 23.7 | 3.45 | 232000 | 150000 | 2.6
207825971 | 11.5 | SAMSUNG | HMSV-A-CB | Non-Ducted Indoor Units | AM144BXVGJH | AM144BXVGJH |  |  |  | 138000 | 12 | 29.3 | 3.85 | 154000 | 100000 | 2.67
207825972 | 13.33 | SAMSUNG | HMSV-A-CB | Non-Ducted Indoor Units | AM168BXVGJH | AM168BXVGJH |  |  |  | 160000 | 11.2 | 28.8 | 3.6 | 180000 | 118000 | 2.45
207825973 | 15.33 | SAMSUNG | HMSV-A-CB | Non-Ducted Indoor Units | AM192BXVGJH | AM192BXVGJH |  |  |  | 184000 | 11.9 | 25.9 | 3.61 | 206000 | 134000 | 2.48
207825974 | 17.17 | SAMSUNG | HMSV-A-CB | Non-Ducted Indoor Units | AM216BXVGJH | AM216BXVGJH |  |  |  | 206000 | 11.2 | 24.8 | 3.53 | 232000 | 150000 | 2.31
207825982 | 11.5 | SAMSUNG | HMSR-A-CB | Ducted Indoor Units | AM144BXVGJR | AM144BXVGJR |  |  |  | 138000 | 12.1 | 25.7 | 3.68 | 154000 | 100000 | 2.7
207825983 | 13.33 | SAMSUNG | HMSR-A-CB | Ducted Indoor Units | AM168BXVGJR | AM168BXVGJR |  |  |  | 160000 | 11.1 | 24.83 | 3.65 | 180000 | 118000 | 2.55
207825984 | 15.33 | SAMSUNG | HMSR-A-CB | Ducted Indoor Units | AM192BXVGJR | AM192BXVGJR |  |  |  | 184000 | 11.8 | 26 | 3.55 | 206000 | 134000 | 2.65
207825985 | 17.17 | SAMSUNG | HMSR-A-CB | Ducted Indoor Units | AM216BXVGJR | AM216BXVGJR |  |  |  | 206000 | 10.9 | 23.7 | 3.45 | 232000 | 150000 | 2.6
207825991 | 11.5 | SAMSUNG | HMSR-A-CB | Non-Ducted Indoor Units | AM144BXVGJR | AM144BXVGJR |  |  |  | 138000 | 12 | 29.3 | 3.85 | 154000 | 100000 | 2.67
207825992 | 13.33 | SAMSUNG | HMSR-A-CB | Non-Ducted Indoor Units | AM168BXVGJR | AM168BXVGJR |  |  |  | 160000 | 11.2 | 28.8 | 3.6 | 180000 | 118000 | 2.45
207825993 | 15.33 | SAMSUNG | HMSR-A-CB | Non-Ducted Indoor Units | AM192BXVGJR | AM192BXVGJR |  |  |  | 184000 | 11.9 | 25.9 | 3.61 | 206000 | 134000 | 2.48
207825994 | 17.17 | SAMSUNG | HMSR-A-CB | Non-Ducted Indoor Units | AM216BXVGJR | AM216BXVGJR |  |  |  | 206000 | 11.2 | 24.8 | 3.53 | 232000 | 150000 | 2.31
207827238 | 11.5 | SAMSUNG | HMSR-A-CB | Mixed Ducted and Non-Ducted Indoor Units | AM144BXVGFR | AM144BXVGFR |  |  |  | 138000 | 12.05 | 27.5 | 3.76 | 154000 | 100000 | 2.68
207827239 | 13.33 | SAMSUNG | HMSR-A-CB | Mixed Ducted and Non-Ducted Indoor Units | AM168BXVGFR | AM168BXVGFR |  |  |  | 160000 | 11.15 | 26.81 | 3.62 | 180000 | 118000 | 2.5
207827240 | 15.33 | SAMSUNG | HMSR-A-CB | Mixed Ducted and Non-Ducted Indoor Units | AM192BXVGFR | AM192BXVGFR |  |  |  | 184000 | 11.85 | 25.95 | 3.58 | 206000 | 134000 | 2.56
207827241 | 17.17 | SAMSUNG | HMSR-A-CB | Mixed Ducted and Non-Ducted Indoor Units | AM216BXVGFR | AM216BXVGFR |  |  |  | 206000 | 11.05 | 24.25 | 3.49 | 232000 | 150000 | 2.45
207827247 | 11.5 | SAMSUNG | HMSV-A-CB | Mixed Ducted and Non-Ducted Indoor Units | AM144BXVGFH | AM144BXVGFH |  |  |  | 138000 | 12.05 | 27.5 | 3.76 | 154000 | 100000 | 2.68
207827248 | 13.33 | SAMSUNG | HMSV-A-CB | Mixed Ducted and Non-Ducted Indoor Units | AM168BXVGFH | AM168BXVGFH |  |  |  | 160000 | 11.15 | 26.81 | 3.62 | 180000 | 118000 | 2.5
207827249 | 15.33 | SAMSUNG | HMSV-A-CB | Mixed Ducted and Non-Ducted Indoor Units | AM192BXVGFH | AM192BXVGFH |  |  |  | 184000 | 11.85 | 25.95 | 3.58 | 206000 | 134000 | 2.56
207827250 | 17.17 | SAMSUNG | HMSV-A-CB | Mixed Ducted and Non-Ducted Indoor Units | AM216BXVGFH | AM216BXVGFH |  |  |  | 206000 | 11.05 | 24.25 | 3.49 | 232000 | 150000 | 2.45
207827256 | 11.5 | SAMSUNG | HMSV-A-CB | Mixed Ducted and Non-Ducted Indoor Units | AM144BXVGJH | AM144BXVGJH |  |  |  | 138000 | 12.05 | 27.5 | 3.76 | 154000 | 100000 | 2.68
207827257 | 13.33 | SAMSUNG | HMSV-A-CB | Mixed Ducted and Non-Ducted Indoor Units | AM168BXVGJH | AM168BXVGJH |  |  |  | 160000 | 11.15 | 26.81 | 3.62 | 180000 | 118000 | 2.5
207827258 | 15.33 | SAMSUNG | HMSV-A-CB | Mixed Ducted and Non-Ducted Indoor Units | AM192BXVGJH | AM192BXVGJH |  |  |  | 184000 | 11.85 | 25.95 | 3.58 | 206000 | 134000 | 2.56
207827259 | 17.17 | SAMSUNG | HMSV-A-CB | Mixed Ducted and Non-Ducted Indoor Units | AM216BXVGJH | AM216BXVGJH |  |  |  | 206000 | 11.05 | 24.25 | 3.49 | 232000 | 150000 | 2.45
207827265 | 11.5 | SAMSUNG | HMSR-A-CB | Mixed Ducted and Non-Ducted Indoor Units | AM144BXVGJR | AM144BXVGJR |  |  |  | 138000 | 12.05 | 27.5 | 3.76 | 154000 | 100000 | 2.68
207827266 | 13.33 | SAMSUNG | HMSR-A-CB | Mixed Ducted and Non-Ducted Indoor Units | AM168BXVGJR | AM168BXVGJR |  |  |  | 160000 | 11.15 | 26.81 | 3.62 | 180000 | 118000 | 2.5
207827267 | 15.33 | SAMSUNG | HMSR-A-CB | Mixed Ducted and Non-Ducted Indoor Units | AM192BXVGJR | AM192BXVGJR |  |  |  | 184000 | 11.85 | 25.95 | 3.58 | 206000 | 134000 | 2.56
207827268 | 17.17 | SAMSUNG | HMSR-A-CB | Mixed Ducted and Non-Ducted Indoor Units | AM216BXVGJR | AM216BXVGJR |  |  |  | 206000 | 11.05 | 24.25 | 3.49 | 232000 | 150000 | 2.45
203381278 | 11.33 | Trane / Mitsubishi Electric | HMSV-A-CB | Mixed Ducted and Non-Ducted Indoor Units | TUHYE1443AN40AN | TUHYE1443AN40AN |  |  |  | 136000 | 12.9 | 27.5 | 3.84 | 152000 | 134000 | 2.49
203381279 | 11.33 | Trane / Mitsubishi Electric | HMSV-A-CB | Mixed Ducted and Non-Ducted Indoor Units | TUHYE1444AN40AN | TUHYE1444AN40AN |  |  |  | 136000 | 12.9 | 27.5 | 3.84 | 152000 | 134000 | 2.49
203381280 | 13.33 | Trane / Mitsubishi Electric | HMSV-A-CB | Mixed Ducted and Non-Ducted Indoor Units | TUHYE1683AN40AN | TUHYE1683AN40AN |  |  |  | 160000 | 12.05 | 27.6 | 3.86 | 178000 | 138000 | 2.5
203381281 | 13.33 | Trane / Mitsubishi Electric | HMSV-A-CB | Mixed Ducted and Non-Ducted Indoor Units | TUHYE1684AN40AN | TUHYE1684AN40AN |  |  |  | 160000 | 12.05 | 27.6 | 3.86 | 178000 | 138000 | 2.5
203381282 | 15.17 | Trane / Mitsubishi Electric | HMSV-A-CB | Mixed Ducted and Non-Ducted Indoor Units | TUHYE1923AN40AN | TUHYE1923AN40AN |  |  |  | 182000 | 11.2 | 26.55 | 3.77 | 204000 | 144000 | 2.5
203381283 | 15.33 | Trane / Mitsubishi Electric | HMSV-A-CB | Mixed Ducted and Non-Ducted Indoor Units | TUHYE1923BN40AN | TUHYE0963AN40AN | TUHYE0963AN40AN |  |  | 184000 | 13.65 | 28.95 | 3.93 | 206000 | 160000 | 2.19
203381284 | 15.17 | Trane / Mitsubishi Electric | HMSV-A-CB | Mixed Ducted and Non-Ducted Indoor Units | TUHYE1924AN40AN | TUHYE1924AN40AN |  |  |  | 182000 | 11.2 | 26.55 | 3.77 | 204000 | 144000 | 2.5
203381285 | 15.33 | Trane / Mitsubishi Electric | HMSV-A-CB | Mixed Ducted and Non-Ducted Indoor Units | TUHYE1924BN40AN | TUHYE0964AN40AN | TUHYE0964AN40AN |  |  | 184000 | 13.65 | 28.95 | 3.93 | 206000 | 160000 | 2.19
203381286 | 17.17 | Trane / Mitsubishi Electric | HMSV-A-CB | Mixed Ducted and Non-Ducted Indoor Units | TUHYE2163BN40AN | TUHYE1203AN40AN | TUHYE0963AN40AN |  |  | 206000 | 13.25 | 27.95 | 3.84 | 232000 | 196000 | 2.21
203381287 | 17.17 | Trane / Mitsubishi Electric | HMSV-A-CB | Mixed Ducted and Non-Ducted Indoor Units | TUHYE2164BN40AN | TUHYE1204AN40AN | TUHYE0964AN40AN |  |  | 206000 | 13.25 | 27.95 | 3.84 | 232000 | 196000 | 2.21
203381288 | 19 | Trane / Mitsubishi Electric | HMSV-A-CB | Mixed Ducted and Non-Ducted Indoor Units | TUHYE2403BN40AN | TUHYE1203AN40AN | TUHYE1203AN40AN |  |  | 228000 | 12.4 | 23.9 | 3.63 | 258000 | 208000 | 2.16
203381289 | 19 | Trane / Mitsubishi Electric | HMSV-A-CB | Mixed Ducted and Non-Ducted Indoor Units | TUHYE2404BN40AN | TUHYE1204AN40AN | TUHYE1204AN40AN |  |  | 228000 | 12.4 | 23.9 | 3.63 | 258000 | 208000 | 2.16
203381312 | 11.5 | Trane / Mitsubishi Electric | HMSV-A-CB | Mixed Ducted and Non-Ducted Indoor Units | TUHYH1443BN40AN | TUHYH0723AN40AN | TUHYH0723AN40AN |  |  | 138000 | 11.45 | 22.8 | 3.89 | 152000 | 128000 | 2.23
203381313 | 11.5 | Trane / Mitsubishi Electric | HMSV-A-CB | Mixed Ducted and Non-Ducted Indoor Units | TUHYH1444BN40AN | TUHYH0724AN40AN | TUHYH0724AN40AN |  |  | 138000 | 11.45 | 22.8 | 3.89 | 152000 | 128000 | 2.23
203381314 | 15.33 | Trane / Mitsubishi Electric | HMSV-A-CB | Mixed Ducted and Non-Ducted Indoor Units | TUHYH1923BN40AN | TUHYH0963AN40AN | TUHYH0963AN40AN |  |  | 184000 | 13.45 | 22.2 | 3.89 | 206000 | 174000 | 2.31
203381315 | 15.33 | Trane / Mitsubishi Electric | HMSV-A-CB | Mixed Ducted and Non-Ducted Indoor Units | TUHYH1924BN40AN | TUHYH0964AN40AN | TUHYH0964AN40AN |  |  | 184000 | 13.45 | 22.2 | 3.89 | 206000 | 174000 | 2.31
203381316 | 19 | Trane / Mitsubishi Electric | HMSV-A-CB | Mixed Ducted and Non-Ducted Indoor Units | TUHYH2403BN40AN | TUHYH1203AN40AN | TUHYH1203AN40AN |  |  | 228000 | 11.95 | 18.7 | 3.64 | 258000 | 174000 | 2.23
203381317 | 19 | Trane / Mitsubishi Electric | HMSV-A-CB | Mixed Ducted and Non-Ducted Indoor Units | TUHYH2404BN40AN | TUHYH1204AN40AN | TUHYH1204AN40AN |  |  | 228000 | 11.95 | 18.7 | 3.64 | 258000 | 174000 | 2.23
203381324 | 11.33 | Trane / Mitsubishi Electric | HMSV-A-CB | Mixed Ducted and Non-Ducted Indoor Units | TUHYP1443AN40AN | TUHYP1443AN40AN |  |  |  | 136000 | 12.4 | 26.4 | 3.73 | 152000 | 109000 | 2.45
203381325 | 11.33 | Trane / Mitsubishi Electric | HMSV-A-CB | Mixed Ducted and Non-Ducted Indoor Units | TUHYP1444AN40AN | TUHYP1444AN40AN |  |  |  | 136000 | 12.4 | 26.4 | 3.73 | 152000 | 109000 | 2.45
203381326 | 13.33 | Trane / Mitsubishi Electric | HMSV-A-CB | Mixed Ducted and Non-Ducted Indoor Units | TUHYP1683AN40AN | TUHYP1683AN40AN |  |  |  | 160000 | 11.45 | 26.6 | 3.8 | 178000 | 132000 | 2.64
203381327 | 13.33 | Trane / Mitsubishi Electric | HMSV-A-CB | Mixed Ducted and Non-Ducted Indoor Units | TUHYP1684AN40AN | TUHYP1684AN40AN |  |  |  | 160000 | 11.45 | 26.6 | 3.8 | 178000 | 132000 | 2.64
203381328 | 15.33 | Trane / Mitsubishi Electric | HMSV-A-CB | Mixed Ducted and Non-Ducted Indoor Units | TUHYP1923BN40AN | TUHYP0963AN40AN | TUHYP0963AN40AN |  |  | 184000 | 13 | 28.15 | 3.88 | 206000 | 152000 | 2.51
203381329 | 15.33 | Trane / Mitsubishi Electric | HMSV-A-CB | Mixed Ducted and Non-Ducted Indoor Units | TUHYP1924BN40AN | TUHYP0964AN40AN | TUHYP0964AN40AN |  |  | 184000 | 13 | 28.15 | 3.88 | 206000 | 152000 | 2.51
203381330 | 17.17 | Trane / Mitsubishi Electric | HMSV-A-CB | Mixed Ducted and Non-Ducted Indoor Units | TUHYP2163BN40AN | TUHYP1203AN40AN | TUHYP0963AN40AN |  |  | 206000 | 12.45 | 26.65 | 3.75 | 232000 | 168000 | 2.41
203381331 | 17.17 | Trane / Mitsubishi Electric | HMSV-A-CB | Mixed Ducted and Non-Ducted Indoor Units | TUHYP2164BN40AN | TUHYP1204AN40AN | TUHYP0964AN40AN |  |  | 206000 | 12.45 | 26.65 | 3.75 | 232000 | 168000 | 2.41
203381332 | 19 | Trane / Mitsubishi Electric | HMSV-A-CB | Mixed Ducted and Non-Ducted Indoor Units | TUHYP2403BN40AN | TUHYP1203AN40AN | TUHYP1203AN40AN |  |  | 228000 | 11.6 | 22.5 | 3.52 | 258000 | 168000 | 2.26
203381333 | 19 | Trane / Mitsubishi Electric | HMSV-A-CB | Mixed Ducted and Non-Ducted Indoor Units | TUHYP2404BN40AN | TUHYP1204AN40AN | TUHYP1204AN40AN |  |  | 228000 | 11.6 | 22.5 | 3.52 | 258000 | 168000 | 2.26
203381357 | 11.33 | Trane / Mitsubishi Electric | HMSR-A-CB | Mixed Ducted and Non-Ducted Indoor Units | TURYE1443AN40AN | TURYE1443AN40AN |  |  |  | 136000 | 12.3 | 26.9 | 3.67 | 152000 | 118000 | 2.1
203381358 | 11.33 | Trane / Mitsubishi Electric | HMSR-A-CB | Mixed Ducted and Non-Ducted Indoor Units | TURYE1444AN40AN | TURYE1444AN40AN |  |  |  | 136000 | 12.3 | 26.9 | 3.67 | 152000 | 118000 | 2.1
203381359 | 13.33 | Trane / Mitsubishi Electric | HMSR-A-CB | Mixed Ducted and Non-Ducted Indoor Units | TURYE1683AN40AN | TURYE1683AN40AN |  |  |  | 160000 | 11.55 | 25.7 | 3.55 | 178000 | 136000 | 2.1
203381360 | 13.33 | Trane / Mitsubishi Electric | HMSR-A-CB | Mixed Ducted and Non-Ducted Indoor Units | TURYE1684AN40AN | TURYE1684AN40AN |  |  |  | 160000 | 11.55 | 25.7 | 3.55 | 178000 | 136000 | 2.1
203381361 | 15.17 | Trane / Mitsubishi Electric | HMSR-A-CB | Mixed Ducted and Non-Ducted Indoor Units | TURYE1923BN40AN | TURYE0963AN40AN | TURYE0963AN40AN |  |  | 182000 | 13.4 | 28.55 | 3.82 | 204000 | 158000 | 2.12
203381362 | 15.17 | Trane / Mitsubishi Electric | HMSR-A-CB | Mixed Ducted and Non-Ducted Indoor Units | TURYE1924BN40AN | TURYE0964AN40AN | TURYE0964AN40AN |  |  | 182000 | 13.4 | 28.55 | 3.82 | 204000 | 158000 | 2.12
203381363 | 17.17 | Trane / Mitsubishi Electric | HMSR-A-CB | Mixed Ducted and Non-Ducted Indoor Units | TURYE2163BN40AN | TURYE1203AN40AN | TURYE0963AN40AN |  |  | 206000 | 12.85 | 27.5 | 3.72 | 232000 | 172000 | 2.12
203381364 | 17.17 | Trane / Mitsubishi Electric | HMSR-A-CB | Mixed Ducted and Non-Ducted Indoor Units | TURYE2164BN40AN | TURYE1204AN40AN | TURYE0964AN40AN |  |  | 206000 | 12.85 | 27.5 | 3.72 | 232000 | 172000 | 2.12
203381365 | 19 | Trane / Mitsubishi Electric | HMSR-A-CB | Mixed Ducted and Non-Ducted Indoor Units | TURYE2403BN40AN | TURYE1203AN40AN | TURYE1203AN40AN |  |  | 228000 | 11.95 | 23.6 | 3.52 | 250000 | 172000 | 2.07
203381366 | 19 | Trane / Mitsubishi Electric | HMSR-A-CB | Mixed Ducted and Non-Ducted Indoor Units | TURYE2404BN40AN | TURYE1204AN40AN | TURYE1204AN40AN |  |  | 228000 | 11.95 | 23.6 | 3.52 | 258000 | 172000 | 2.07
203381381 | 11.5 | Trane / Mitsubishi Electric | HMSR-A-CB | Mixed Ducted and Non-Ducted Indoor Units | TURYH1443BN40AN | TURYH0723AN40AN | TURYH0723AN40AN |  |  | 138000 | 11.55 | 22.1 | 3.63 | 152000 | 128000 | 2.11
203381382 | 11.5 | Trane / Mitsubishi Electric | HMSR-A-CB | Mixed Ducted and Non-Ducted Indoor Units | TURYH1444BN40AN | TURYH0724AN40AN | TURYH0724AN40AN |  |  | 138000 | 11.55 | 22.1 | 3.63 | 152000 | 128000 | 2.11
203381383 | 15.33 | Trane / Mitsubishi Electric | HMSR-A-CB | Mixed Ducted and Non-Ducted Indoor Units | TURYH1923BN40AN | TURYH0963AN40AN | TURYH0963AN40AN |  |  | 184000 | 12.7 | 22.25 | 3.74 | 206000 | 174000 | 2.12
203381384 | 15.33 | Trane / Mitsubishi Electric | HMSR-A-CB | Mixed Ducted and Non-Ducted Indoor Units | TURYH1924BN40AN | TURYH0964AN40AN | TURYH0964AN40AN |  |  | 184000 | 12.7 | 22.25 | 3.74 | 206000 | 174000 | 2.12
203381385 | 19 | Trane / Mitsubishi Electric | HMSR-A-CB | Mixed Ducted and Non-Ducted Indoor Units | TURYH2403BN40AN | TURYH1203AN40AN | TURYH1203AN40AN |  |  | 228000 | 11.45 | 18.85 | 3.46 | 258000 | 174000 | 2.07
203381386 | 19 | Trane / Mitsubishi Electric | HMSR-A-CB | Mixed Ducted and Non-Ducted Indoor Units | TURYH2404BN40AN | TURYH1204AN40AN | TURYH1204AN40AN |  |  | 228000 | 11.45 | 18.85 | 3.46 | 258000 | 174000 | 2.07
203381393 | 11.33 | Trane / Mitsubishi Electric | HMSR-A-CB | Mixed Ducted and Non-Ducted Indoor Units | TURYP1443AN40AN | TURYP1443AN40AN |  |  |  | 136000 | 11.6 | 25.9 | 3.63 | 152000 | 97000 | 2.1
203381394 | 11.33 | Trane / Mitsubishi Electric | HMSR-A-CB | Mixed Ducted and Non-Ducted Indoor Units | TURYP1444AN40AN | TURYP1444AN40AN |  |  |  | 136000 | 11.6 | 25.9 | 3.63 | 152000 | 97000 | 2.1
203381395 | 13.33 | Trane / Mitsubishi Electric | HMSR-A-CB | Mixed Ducted and Non-Ducted Indoor Units | TURYP1683AN40AN | TURYP1683AN40AN |  |  |  | 160000 | 10.8 | 23.55 | 3.55 | 178000 | 119000 | 2.25
203381396 | 13.33 | Trane / Mitsubishi Electric | HMSR-A-CB | Mixed Ducted and Non-Ducted Indoor Units | TURYP1684AN40AN | TURYP1684AN40AN |  |  |  | 160000 | 10.8 | 23.55 | 3.55 | 178000 | 119000 | 2.25
203381397 | 15.17 | Trane / Mitsubishi Electric | HMSR-A-CB | Mixed Ducted and Non-Ducted Indoor Units | TURYP1923BN40AN | TURYP0963AN40AN | TURYP0963AN40AN |  |  | 182000 | 12.7 | 27.5 | 3.74 | 204000 | 142000 | 2.17
203381398 | 15.17 | Trane / Mitsubishi Electric | HMSR-A-CB | Mixed Ducted and Non-Ducted Indoor Units | TURYP1924BN40AN | TURYP0964AN40AN | TURYP0964AN40AN |  |  | 182000 | 12.7 | 27.5 | 3.74 | 204000 | 142000 | 2.17
203381399 | 17.17 | Trane / Mitsubishi Electric | HMSR-A-CB | Mixed Ducted and Non-Ducted Indoor Units | TURYP2163BN40AN | TURYP1203AN40AN | TURYP0963AN40AN |  |  | 206000 | 12.3 | 26.25 | 3.65 | 232000 | 158000 | 2.14
203381400 | 17.17 | Trane / Mitsubishi Electric | HMSR-A-CB | Mixed Ducted and Non-Ducted Indoor Units | TURYP2164BN40AN | TURYP1204AN40AN | TURYP0964AN40AN |  |  | 206000 | 12.3 | 26.25 | 3.65 | 232000 | 158000 | 2.14
203381401 | 19 | Trane / Mitsubishi Electric | HMSR-A-CB | Mixed Ducted and Non-Ducted Indoor Units | TURYP2403BN40AN | TURYP1203AN40AN | TURYP1203AN40AN |  |  | 228000 | 11.45 | 22.35 | 3.46 | 258000 | 158000 | 2.09
203381402 | 19 | Trane / Mitsubishi Electric | HMSR-A-CB | Mixed Ducted and Non-Ducted Indoor Units | TURYP2404BN40AN | TURYP1204AN40AN | TURYP1204AN40AN |  |  | 228000 | 11.45 | 22.35 | 3.46 | 258000 | 158000 | 2.09
203364247 | 11.5 | DAIKIN | HMSR-A-CB | Mixed Ducted and Non-Ducted Indoor Units | REYQ144XATJ* | REYQ144XATJ* |  |  |  | 138000 | 11.75 | 22.55 | 3.58 | 154000 | 109000 | 2.14
203364249 | 15.33 | DAIKIN | HMSR-A-CB | Mixed Ducted and Non-Ducted Indoor Units | REYQ192XATJ* | REYQ96XATJ* | REYQ96XATJ* |  |  | 184000 | 13 | 22 | 3.76 | 206000 | 150000 | 2.43
203364250 | 17.17 | DAIKIN | HMSR-A-CB | Mixed Ducted and Non-Ducted Indoor Units | REYQ216XATJ* | REYQ96XATJ* | REYQ120XATJ* |  |  | 206000 | 12.35 | 22.4 | 3.64 | 232000 | 164000 | 2.27
203364251 | 19 | DAIKIN | HMSR-A-CB | Mixed Ducted and Non-Ducted Indoor Units | REYQ240XATJ* | REYQ120XATJ* | REYQ120XATJ* |  |  | 228000 | 11.65 | 21.1 | 3.53 | 256000 | 182000 | 2.25
203364264 | 11.5 | DAIKIN | HMSR-A-CB | Mixed Ducted and Non-Ducted Indoor Units | REYQ144XAYD* | REYQ144XAYD* |  |  |  | 138000 | 11.75 | 22.55 | 3.58 | 154000 | 109000 | 2.14
203364266 | 15.33 | DAIKIN | HMSR-A-CB | Mixed Ducted and Non-Ducted Indoor Units | REYQ192XAYD* | REYQ96XAYD* | REYQ96XAYD* |  |  | 184000 | 13 | 22 | 3.76 | 206000 | 150000 | 2.43
203364267 | 17.17 | DAIKIN | HMSR-A-CB | Mixed Ducted and Non-Ducted Indoor Units | REYQ216XAYD* | REYQ96XAYD* | REYQ120XAYD* |  |  | 206000 | 12.35 | 22.4 | 3.64 | 232000 | 164000 | 2.27
203364268 | 19 | DAIKIN | HMSR-A-CB | Mixed Ducted and Non-Ducted Indoor Units | REYQ240XAYD* | REYQ120XAYD* | REYQ120XAYD* |  |  | 228000 | 11.65 | 21.1 | 3.53 | 256000 | 182000 | 2.25
203364281 | 11.5 | DAIKIN | HMSR-A-CB | Mixed Ducted and Non-Ducted Indoor Units | REYQ144XAYC* | REYQ144XAYC* |  |  |  | 138000 | 11.75 | 22.55 | 3.58 | 154000 | 109000 | 2.14
203364283 | 15.33 | DAIKIN | HMSR-A-CB | Mixed Ducted and Non-Ducted Indoor Units | REYQ192XAYC* | REYQ96XAYC* | REYQ96XAYC* |  |  | 184000 | 13 | 22 | 3.76 | 206000 | 150000 | 2.43
203364284 | 17.17 | DAIKIN | HMSR-A-CB | Mixed Ducted and Non-Ducted Indoor Units | REYQ216XAYC* | REYQ96XAYC* | REYQ120XAYC* |  |  | 206000 | 12.35 | 22.4 | 3.64 | 232000 | 164000 | 2.27
203364285 | 19 | DAIKIN | HMSR-A-CB | Mixed Ducted and Non-Ducted Indoor Units | REYQ240XAYC* | REYQ120XAYC* | REYQ120XAYC* |  |  | 228000 | 11.65 | 21.1 | 3.53 | 256000 | 182000 | 2.25
203365118 | 19 | Mitsubishi Electric | HMSR-A-CB | Ducted Indoor Units | PURY-EP240TSNU-A | PURY-EP120TNU-A | PURY-EP120TNU-A |  |  | 228000 | 11.7 | 23.9 | 3.46 | 258000 | 172000 | 2.09
203365120 | 19 | Mitsubishi Electric | HMSR-A-CB | Ducted Indoor Units | PURY-EP240YSNU-A | PURY-EP120YNU-A | PURY-EP120YNU-A |  |  | 228000 | 11.7 | 23.9 | 3.46 | 258000 | 172000 | 2.09
203365158 | 19 | Mitsubishi Electric | HMSR-A-CB | Ducted Indoor Units | PURY-HP240TSNU-A | PURY-HP120TNU-A | PURY-HP120TNU-A |  |  | 228000 | 11.2 | 18.8 | 3.36 | 258000 | 174000 | 2.09
203365159 | 19 | Mitsubishi Electric | HMSR-A-CB | Ducted Indoor Units | PURY-HP240YSNU-A | PURY-HP120YNU-A | PURY-HP120YNU-A |  |  | 228000 | 11.2 | 18.8 | 3.36 | 258000 | 174000 | 2.09
203368651 | 19 | Mitsubishi Electric | HMSR-A-CB | Ducted Indoor Units | PURY-P240TSNU-A | PURY-P120TNU-A | PURY-P120TNU-A |  |  | 228000 | 11.2 | 22.3 | 3.36 | 258000 | 158000 | 2.14
203368653 | 19 | Mitsubishi Electric | HMSR-A-CB | Ducted Indoor Units | PURY-P240YSNU-A | PURY-P120YNU-A | PURY-P120YNU-A |  |  | 228000 | 11.2 | 22.3 | 3.36 | 258000 | 158000 | 2.14
203297491 | 15.17 | Mitsubishi Electric | HMSR-A-CB | Ducted Indoor Units | PURY-P192TSNU-A | PURY-P96TNU-A | PURY-P96TNU-A |  |  | 182000 | 11.9 | 24.3 | 3.6 | 204000 | 142000 | 2.19
203297492 | 15.17 | Mitsubishi Electric | HMSR-A-CB | Non-Ducted Indoor Units | PURY-P192TSNU-A | PURY-P96TNU-A | PURY-P96TNU-A |  |  | 182000 | 13.5 | 30.7 | 3.88 | 204000 | 142000 | 2.16
203297497 | 15.17 | Mitsubishi Electric | HMSR-A-CB | Ducted Indoor Units | PURY-P192YSNU-A | PURY-P96YNU-A | PURY-P96YNU-A |  |  | 182000 | 11.9 | 24.3 | 3.6 | 204000 | 142000 | 2.19
203297498 | 15.17 | Mitsubishi Electric | HMSR-A-CB | Non-Ducted Indoor Units | PURY-P192YSNU-A | PURY-P96YNU-A | PURY-P96YNU-A |  |  | 182000 | 13.5 | 30.7 | 3.88 | 204000 | 142000 | 2.16
203297499 | 15.17 | Mitsubishi Electric | HMSR-A-CB | Ducted Indoor Units | PURY-P192ZSKMU-A | PURY-P96ZKMU-A | PURY-P96ZKMU-A |  |  | 182000 | 11.2 | 19.1 | 3.37 | 204000 | 142000 | 2.17
203297505 | 17.17 | Mitsubishi Electric | HMSR-A-CB | Ducted Indoor Units | PURY-P216TSNU-A | PURY-P120TNU-A | PURY-P96TNU-A |  |  | 206000 | 11.6 | 23.3 | 3.49 | 232000 | 158000 | 2.19
203297506 | 17.17 | Mitsubishi Electric | HMSR-A-CB | Non-Ducted Indoor Units | PURY-P216TSNU-A | PURY-P120TNU-A | PURY-P96TNU-A |  |  | 206000 | 13 | 29.2 | 3.82 | 232000 | 158000 | 2.09
203297511 | 17.17 | Mitsubishi Electric | HMSR-A-CB | Ducted Indoor Units | PURY-P216YSNU-A | PURY-P120YNU-A | PURY-P96YNU-A |  |  | 206000 | 11.6 | 23.3 | 3.49 | 232000 | 158000 | 2.19
203297512 | 17.17 | Mitsubishi Electric | HMSR-A-CB | Non-Ducted Indoor Units | PURY-P216YSNU-A | PURY-P120YNU-A | PURY-P96YNU-A |  |  | 206000 | 13 | 29.2 | 3.82 | 232000 | 158000 | 2.09
203297513 | 17.17 | Mitsubishi Electric | HMSR-A-CB | Ducted Indoor Units | PURY-P216ZSKMU-A | PURY-P120ZKMU-A | PURY-P96ZKMU-A |  |  | 206000 | 11.4 | 18.9 | 3.32 | 232000 | 158000 | 2.18
203381180 | 11.33 | Mitsubishi Electric | HMSR-A-CB | Mixed Ducted and Non-Ducted Indoor Units | PURY-P144TNU-A | PURY-P144TNU-A |  |  |  | 136000 | 11.6 | 25.9 | 3.63 | 152000 | 97000 | 2.1
203381185 | 11.33 | Mitsubishi Electric | HMSR-A-CB | Mixed Ducted and Non-Ducted Indoor Units | PURY-P144YNU-A | PURY-P144YNU-A |  |  |  | 136000 | 11.6 | 25.9 | 3.63 | 152000 | 97000 | 2.1
203381191 | 13.33 | Mitsubishi Electric | HMSR-A-CB | Mixed Ducted and Non-Ducted Indoor Units | PURY-P168TNU-A | PURY-P168TNU-A |  |  |  | 160000 | 10.8 | 23.55 | 3.55 | 178000 | 119000 | 2.25
203381196 | 13.33 | Mitsubishi Electric | HMSR-A-CB | Mixed Ducted and Non-Ducted Indoor Units | PURY-P168YNU-A | PURY-P168YNU-A |  |  |  | 160000 | 10.8 | 23.55 | 3.55 | 178000 | 119000 | 2.25
203381204 | 15.17 | Mitsubishi Electric | HMSR-A-CB | Mixed Ducted and Non-Ducted Indoor Units | PURY-P192TSNU-A | PURY-P96TNU-A | PURY-P96TNU-A |  |  | 182000 | 12.7 | 27.5 | 3.74 | 204000 | 142000 | 2.17
203381208 | 15.17 | Mitsubishi Electric | HMSR-A-CB | Mixed Ducted and Non-Ducted Indoor Units | PURY-P192YSNU-A | PURY-P96YNU-A | PURY-P96YNU-A |  |  | 182000 | 12.7 | 27.5 | 3.74 | 204000 | 142000 | 2.17
203381213 | 17.17 | Mitsubishi Electric | HMSR-A-CB | Mixed Ducted and Non-Ducted Indoor Units | PURY-P216TSNU-A | PURY-P120TNU-A | PURY-P96TNU-A |  |  | 206000 | 12.3 | 26.25 | 3.65 | 232000 | 158000 | 2.14
203381217 | 17.17 | Mitsubishi Electric | HMSR-A-CB | Mixed Ducted and Non-Ducted Indoor Units | PURY-P216YSNU-A | PURY-P120YNU-A | PURY-P96YNU-A |  |  | 206000 | 12.3 | 26.25 | 3.65 | 232000 | 158000 | 2.14
203381222 | 19 | Mitsubishi Electric | HMSR-A-CB | Mixed Ducted and Non-Ducted Indoor Units | PURY-P240TSNU-A | PURY-P120TNU-A | PURY-P120TNU-A |  |  | 228000 | 11.45 | 22.35 | 3.46 | 258000 | 158000 | 2.09
203381226 | 19 | Mitsubishi Electric | HMSR-A-CB | Mixed Ducted and Non-Ducted Indoor Units | PURY-P240YSNU-A | PURY-P120YNU-A | PURY-P120YNU-A |  |  | 228000 | 11.45 | 22.35 | 3.46 | 258000 | 158000 | 2.09
207382956 | 11.5 | SAMSUNG | HMSR-A-CB | Non-Ducted Indoor Units | AM144FXVAFR | AM144FXVAFR |  |  |  | 138000 | 11.5 | 23.9 | 3.81 | 154000 | 100000 | 2.55
207385924 | 11.5 | SAMSUNG | HMSR-A-CB | Mixed Ducted and Non-Ducted Indoor Units | AM144FXVAFR | AM144FXVAFR |  |  |  | 138000 | 11.15 | 22.45 | 3.62 | 154000 | 100000 | 2.54
207699038 | 11.5 | SAMSUNG | HMSR-A-CB | Non-Ducted Indoor Units | AM144KXVTFR | AM072KXVTFR | AM072KXVTFR |  |  | 138000 | 13.3 | 29.8 | 3.71 | 154000 | 154000 | 2.15
207699039 | 13.33 | SAMSUNG | HMSR-A-CB | Non-Ducted Indoor Units | AM168KXVTFR | AM072KXVTFR | AM096KXVTFR |  |  | 160000 | 13.4 | 29.7 | 3.74 | 180000 | 180000 | 2.15
207699041 | 15.33 | SAMSUNG | HMSR-A-CB | Non-Ducted Indoor Units | AM192KXVTFR | AM096KXVTFR | AM096KXVTFR |  |  | 184000 | 13.1 | 29.1 | 3.78 | 206000 | 206000 | 2.15
207699042 | 11.5 | SAMSUNG | HMSR-A-CB | Mixed Ducted and Non-Ducted Indoor Units | AM144KXVTFR | AM072KXVTFR | AM072KXVTFR |  |  | 138000 | 12.35 | 26.4 | 3.65 | 154000 | 154000 | 2.22
207699043 | 13.33 | SAMSUNG | HMSR-A-CB | Mixed Ducted and Non-Ducted Indoor Units | AM168KXVTFR | AM072KXVTFR | AM096KXVTFR |  |  | 160000 | 12.45 | 26.2 | 3.67 | 180000 | 180000 | 2.2
207699045 | 15.33 | SAMSUNG | HMSR-A-CB | Mixed Ducted and Non-Ducted Indoor Units | AM192KXVTFR | AM096KXVTFR | AM096KXVTFR |  |  | 184000 | 12.3 | 25.8 | 3.66 | 206000 | 206000 | 2.2
212511006 | 11.5 | TOSHIBA CARRIER | HMSV-A-CB | Non-Ducted Indoor Units | MMY-MAP1446HT6P-UL | MMY-MAP1446HT6P-UL |  |  |  | 138000 | 12.4 | 25.6 | 4.12 | 154000 | 109000 | 2.73
212511007 | 13.33 | TOSHIBA CARRIER | HMSV-A-CB | Non-Ducted Indoor Units | MMY-MAP1686HT6P-UL | MMY-MAP1686HT6P-UL |  |  |  | 160000 | 11 | 23.8 | 3.74 | 180000 | 132000 | 2.48
212511008 | 13.33 | TOSHIBA CARRIER | HMSV-A-CB | Ducted Indoor Units | MMY-MAP1686HT6P-UL | MMY-MAP1686HT6P-UL |  |  |  | 160000 | 10.9 | 19 | 3.63 | 180000 | 132000 | 2.64
212511009 | 15.33 | TOSHIBA CARRIER | HMSV-A-CB | Ducted Indoor Units | MMY-AP1926HT6P-UL | MMY-MAP0966HT6P-UL | MMY-MAP0966HT6P-UL |  |  | 184000 | 12.2 | 20.3 | 4 | 206000 | 150000 | 2.88
212511010 | 15.33 | TOSHIBA CARRIER | HMSV-A-CB | Ducted Indoor Units | MMY-AP192S6HT6P-UL | MMY-MAP1206HT6P-UL | MMY-MAP0726HT6P-UL |  |  | 184000 | 11.9 | 19.9 | 3.83 | 206000 | 150000 | 2.74
212511011 | 19.17 | TOSHIBA CARRIER | HMSV-A-CB | Ducted Indoor Units | MMY-AP2406HT6P-UL | MMY-MAP1446HT6P-UL | MMY-MAP0966HT6P-UL |  |  | 230000 | 12.1 | 20.6 | 3.95 | 256000 | 182000 | 2.91
212511012 | 19.17 | TOSHIBA CARRIER | HMSV-A-CB | Ducted Indoor Units | MMY-AP240S6HT6P-UL | MMY-MAP1206HT6P-UL | MMY-MAP1206HT6P-UL |  |  | 230000 | 12 | 20.3 | 3.9 | 256000 | 182000 | 2.86
212511027 | 11.5 | TOSHIBA CARRIER | HMSV-A-CB | Ducted Indoor Units | MMY-MAP1446HT6P-UL | MMY-MAP1446HT6P-UL |  |  |  | 138000 | 11.3 | 20 | 3.91 | 154000 | 109000 | 2.78
212511028 | 15.33 | TOSHIBA CARRIER | HMSV-A-CB | Non-Ducted Indoor Units | MMY-AP1926HT6P-UL | MMY-MAP0966HT6P-UL | MMY-MAP0966HT6P-UL |  |  | 184000 | 12.8 | 25.5 | 4.05 | 206000 | 150000 | 2.76
212511029 | 15.33 | TOSHIBA CARRIER | HMSV-A-CB | Non-Ducted Indoor Units | MMY-AP192S6HT6P-UL | MMY-MAP1206HT6P-UL | MMY-MAP0726HT6P-UL |  |  | 184000 | 12.6 | 25.1 | 3.95 | 206000 | 150000 | 2.68
212511030 | 19.17 | TOSHIBA CARRIER | HMSV-A-CB | Non-Ducted Indoor Units | MMY-AP2406HT6P-UL | MMY-MAP1446HT6P-UL | MMY-MAP0966HT6P-UL |  |  | 230000 | 12 | 24.1 | 3.75 | 256000 | 182000 | 2.66
212511031 | 19.17 | TOSHIBA CARRIER | HMSV-A-CB | Non-Ducted Indoor Units | MMY-AP240S6HT6P-UL | MMY-MAP1206HT6P-UL | MMY-MAP1206HT6P-UL |  |  | 230000 | 11.6 | 23.6 | 3.7 | 256000 | 182000 | 2.62
212511037 | 17.17 | TOSHIBA CARRIER | HMSV-A-CB | Non-Ducted Indoor Units | MMY-AP2166HT6P-UL | MMY-MAP1206HT6P-UL | MMY-MAP0966HT6P-UL |  |  | 206000 | 12 | 24.6 | 3.9 | 232000 | 164000 | 2.75
212511038 | 17.17 | TOSHIBA CARRIER | HMSV-A-CB | Ducted Indoor Units | MMY-AP2166HT6P-UL | MMY-MAP1206HT6P-UL | MMY-MAP0966HT6P-UL |  |  | 206000 | 12.1 | 20.3 | 3.93 | 232000 | 164000 | 2.86
212511042 | 11.5 | TOSHIBA CARRIER | HMSV-A-CB | Non-Ducted Indoor Units | MMY-MAP1446HT9P-UL | MMY-MAP1446HT9P-UL |  |  |  | 138000 | 12.4 | 25.6 | 4.12 | 154000 | 109000 | 2.73
212511043 | 13.33 | TOSHIBA CARRIER | HMSV-A-CB | Non-Ducted Indoor Units | MMY-MAP1686HT9P-UL | MMY-MAP1686HT9P-UL |  |  |  | 160000 | 11 | 23.8 | 3.74 | 180000 | 132000 | 2.48
212511044 | 13.33 | TOSHIBA CARRIER | HMSV-A-CB | Ducted Indoor Units | MMY-MAP1686HT9P-UL | MMY-MAP1686HT9P-UL |  |  |  | 160000 | 10.9 | 19 | 3.63 | 180000 | 132000 | 2.64
212511045 | 15.33 | TOSHIBA CARRIER | HMSV-A-CB | Ducted Indoor Units | MMY-AP1926HT9P-UL | MMY-MAP0966HT9P-UL | MMY-MAP0966HT9P-UL |  |  | 184000 | 12.2 | 20.3 | 4 | 206000 | 150000 | 2.88
212511046 | 15.33 | TOSHIBA CARRIER | HMSV-A-CB | Ducted Indoor Units | MMY-AP192S6HT9P-UL | MMY-MAP1206HT9P-UL | MMY-MAP0726HT9P-UL |  |  | 184000 | 11.9 | 19.9 | 3.83 | 206000 | 150000 | 2.74
212511047 | 17.17 | TOSHIBA CARRIER | HMSV-A-CB | Non-Ducted Indoor Units | MMY-AP2166HT9P-UL | MMY-MAP1206HT9P-UL | MMY-MAP0966HT9P-UL |  |  | 206000 | 12 | 24.6 | 3.9 | 232000 | 164000 | 2.75
212511048 | 19.17 | TOSHIBA CARRIER | HMSV-A-CB | Ducted Indoor Units | MMY-AP2406HT9P-UL | MMY-MAP1446HT9P-UL | MMY-MAP0966HT9P-UL |  |  | 230000 | 12.1 | 20.6 | 3.95 | 256000 | 182000 | 2.91
212511049 | 19.17 | TOSHIBA CARRIER | HMSV-A-CB | Ducted Indoor Units | MMY-AP240S6HT9P-UL | MMY-MAP1206HT9P-UL | MMY-MAP1206HT9P-UL |  |  | 230000 | 12 | 20.3 | 3.9 | 256000 | 182000 | 2.86
212511064 | 11.5 | TOSHIBA CARRIER | HMSV-A-CB | Ducted Indoor Units | MMY-MAP1446HT9P-UL | MMY-MAP1446HT9P-UL |  |  |  | 138000 | 11.3 | 20 | 3.91 | 154000 | 109000 | 2.78
212511065 | 15.33 | TOSHIBA CARRIER | HMSV-A-CB | Non-Ducted Indoor Units | MMY-AP1926HT9P-UL | MMY-MAP0966HT9P-UL | MMY-MAP0966HT9P-UL |  |  | 184000 | 12.8 | 25.5 | 4.05 | 206000 | 150000 | 2.76
212511066 | 15.33 | TOSHIBA CARRIER | HMSV-A-CB | Non-Ducted Indoor Units | MMY-AP192S6HT9P-UL | MMY-MAP1206HT9P-UL | MMY-MAP0726HT9P-UL |  |  | 184000 | 12.6 | 25.1 | 3.95 | 206000 | 150000 | 2.68
212511067 | 17.17 | TOSHIBA CARRIER | HMSV-A-CB | Ducted Indoor Units | MMY-AP2166HT9P-UL | MMY-MAP1206HT9P-UL | MMY-MAP0966HT9P-UL |  |  | 206000 | 12.1 | 20.3 | 3.93 | 232000 | 164000 | 2.86
212511068 | 19.17 | TOSHIBA CARRIER | HMSV-A-CB | Non-Ducted Indoor Units | MMY-AP2406HT9P-UL | MMY-MAP1446HT9P-UL | MMY-MAP0966HT9P-UL |  |  | 230000 | 12 | 24.1 | 3.75 | 256000 | 182000 | 2.66
212511069 | 19.17 | TOSHIBA CARRIER | HMSV-A-CB | Non-Ducted Indoor Units | MMY-AP240S6HT9P-UL | MMY-MAP1206HT9P-UL | MMY-MAP1206HT9P-UL |  |  | 230000 | 11.6 | 23.6 | 3.7 | 256000 | 182000 | 2.62
212511083 | 11.5 | TOSHIBA CARRIER | HMSR-A-CB | Non-Ducted Indoor Units | MMY-MAP1446FT6P-UL | MMY-MAP1446FT6P-UL |  |  |  | 138000 | 12.2 | 25.9 | 3.75 | 154000 | 109000 | 2.6
212511084 | 11.5 | TOSHIBA CARRIER | HMSR-A-CB | Ducted Indoor Units | MMY-MAP1446FT6P-UL | MMY-MAP1446FT6P-UL |  |  |  | 138000 | 11.4 | 20.2 | 3.52 | 154000 | 109000 | 2.48
212511085 | 11.5 | TOSHIBA CARRIER | HMSR-A-CB | Non-Ducted Indoor Units | MMY-MAP1446FT9P-UL | MMY-MAP1446FT9P-UL |  |  |  | 138000 | 12.2 | 25.9 | 3.75 | 154000 | 109000 | 2.6
212511086 | 11.5 | TOSHIBA CARRIER | HMSR-A-CB | Ducted Indoor Units | MMY-MAP1446FT9P-UL | MMY-MAP1446FT9P-UL |  |  |  | 138000 | 11.4 | 20.2 | 3.52 | 154000 | 109000 | 2.48
212511087 | 13.33 | TOSHIBA CARRIER | HMSR-A-CB | Non-Ducted Indoor Units | MMY-MAP1686FT6P-UL | MMY-MAP1686FT6P-UL |  |  |  | 160000 | 10.7 | 23.3 | 3.44 | 180000 | 132000 | 2.4
212511089 | 13.33 | TOSHIBA CARRIER | HMSR-A-CB | Non-Ducted Indoor Units | MMY-MAP1686FT9P-UL | MMY-MAP1686FT9P-UL |  |  |  | 160000 | 10.7 | 23.3 | 3.44 | 180000 | 132000 | 2.4
212511091 | 15.33 | TOSHIBA CARRIER | HMSR-A-CB | Non-Ducted Indoor Units | MMY-AP1926FT6P-UL | MMY-MAP0966FT6P-UL | MMY-MAP0966FT6P-UL |  |  | 184000 | 12.2 | 26.1 | 3.7 | 206000 | 150000 | 2.5
212511092 | 15.33 | TOSHIBA CARRIER | HMSR-A-CB | Ducted Indoor Units | MMY-AP1926FT6P-UL | MMY-MAP0966FT6P-UL | MMY-MAP0966FT6P-UL |  |  | 184000 | 11.5 | 20.4 | 3.67 | 206000 | 150000 | 2.45
212511093 | 15.33 | TOSHIBA CARRIER | HMSR-A-CB | Non-Ducted Indoor Units | MMY-AP1926FT9P-UL | MMY-MAP0966FT9P-UL | MMY-MAP0966FT9P-UL |  |  | 184000 | 12.2 | 26.1 | 3.7 | 206000 | 150000 | 2.5
212511094 | 15.33 | TOSHIBA CARRIER | HMSR-A-CB | Ducted Indoor Units | MMY-AP1926FT9P-UL | MMY-MAP0966FT9P-UL | MMY-MAP0966FT9P-UL |  |  | 184000 | 11.5 | 20.4 | 3.67 | 206000 | 150000 | 2.45
212511095 | 15.33 | TOSHIBA CARRIER | HMSR-A-CB | Non-Ducted Indoor Units | MMY-AP192S6FT6P-UL | MMY-MAP1206FT6P-UL | MMY-MAP0726FT6P-UL |  |  | 184000 | 11.7 | 25.3 | 3.6 | 206000 | 150000 | 2.45
212511096 | 15.33 | TOSHIBA CARRIER | HMSR-A-CB | Ducted Indoor Units | MMY-AP192S6FT6P-UL | MMY-MAP1206FT6P-UL | MMY-MAP0726FT6P-UL |  |  | 184000 | 11.3 | 19.9 | 3.57 | 206000 | 150000 | 2.4
212511097 | 15.33 | TOSHIBA CARRIER | HMSR-A-CB | Non-Ducted Indoor Units | MMY-AP192S6FT9P-UL | MMY-MAP1206FT9P-UL | MMY-MAP0726FT9P-UL |  |  | 184000 | 11.7 | 25.3 | 3.6 | 206000 | 150000 | 2.45
212511098 | 15.33 | TOSHIBA CARRIER | HMSR-A-CB | Ducted Indoor Units | MMY-AP192S6FT9P-UL | MMY-MAP1206FT9P-UL | MMY-MAP0726FT9P-UL |  |  | 184000 | 11.3 | 19.9 | 3.57 | 206000 | 150000 | 2.4
212511099 | 17.17 | TOSHIBA CARRIER | HMSR-A-CB | Non-Ducted Indoor Units | MMY-AP2166FT6P-UL | MMY-MAP1206FT6P-UL | MMY-MAP0966FT6P-UL |  |  | 206000 | 11.6 | 24.2 | 3.57 | 232000 | 164000 | 2.46
212511100 | 17.17 | TOSHIBA CARRIER | HMSR-A-CB | Ducted Indoor Units | MMY-AP2166FT6P-UL | MMY-MAP1206FT6P-UL | MMY-MAP0966FT6P-UL |  |  | 206000 | 11.2 | 20.5 | 3.74 | 232000 | 164000 | 2.44
212511101 | 17.17 | TOSHIBA CARRIER | HMSR-A-CB | Non-Ducted Indoor Units | MMY-AP2166FT9P-UL | MMY-MAP1206FT9P-UL | MMY-MAP0966FT9P-UL |  |  | 206000 | 11.6 | 24.2 | 3.57 | 232000 | 164000 | 2.46
212511102 | 17.17 | TOSHIBA CARRIER | HMSR-A-CB | Ducted Indoor Units | MMY-AP2166FT9P-UL | MMY-MAP1206FT9P-UL | MMY-MAP0966FT9P-UL |  |  | 206000 | 11.2 | 20.5 | 3.74 | 232000 | 164000 | 2.44
212511103 | 19.17 | TOSHIBA CARRIER | HMSR-A-CB | Non-Ducted Indoor Units | MMY-AP2406FT6P-UL | MMY-MAP1446FT6P-UL | MMY-MAP0966FT6P-UL |  |  | 230000 | 11.6 | 23.3 | 3.6 | 256000 | 182000 | 2.53
212511104 | 19.17 | TOSHIBA CARRIER | HMSR-A-CB | Ducted Indoor Units | MMY-AP2406FT6P-UL | MMY-MAP1446FT6P-UL | MMY-MAP0966FT6P-UL |  |  | 230000 | 11.3 | 20.8 | 3.56 | 256000 | 182000 | 2.47
212511105 | 19.17 | TOSHIBA CARRIER | HMSR-A-CB | Non-Ducted Indoor Units | MMY-AP2406FT9P-UL | MMY-MAP1446FT9P-UL | MMY-MAP0966FT9P-UL |  |  | 230000 | 11.6 | 23.3 | 3.6 | 256000 | 182000 | 2.53
212511106 | 19.17 | TOSHIBA CARRIER | HMSR-A-CB | Ducted Indoor Units | MMY-AP2406FT9P-UL | MMY-MAP1446FT9P-UL | MMY-MAP0966FT9P-UL |  |  | 230000 | 11.3 | 20.8 | 3.56 | 256000 | 182000 | 2.47
212511107 | 19.17 | TOSHIBA CARRIER | HMSR-A-CB | Non-Ducted Indoor Units | MMY-AP240S6FT6P-UL | MMY-MAP1206FT6P-UL | MMY-MAP1206FT6P-UL |  |  | 230000 | 10.7 | 22.8 | 3.5 | 256000 | 182000 | 2.38
212511109 | 19.17 | TOSHIBA CARRIER | HMSR-A-CB | Non-Ducted Indoor Units | MMY-AP240S6FT9P-UL | MMY-MAP1206FT9P-UL | MMY-MAP1206FT9P-UL |  |  | 230000 | 10.7 | 22.8 | 3.5 | 256000 | 182000 | 2.38
212512463 | 11.5 | TOSHIBA CARRIER | HMSV-A-CB | Mixed Ducted and Non-Ducted Indoor Units | MMY-MAP1446HT9P-UL | MMY-MAP1446HT9P-UL |  |  |  | 138000 | 11.85 | 22.8 | 4.01 | 154000 | 109000 | 2.75
212512464 | 11.5 | TOSHIBA CARRIER | HMSR-A-CB | Mixed Ducted and Non-Ducted Indoor Units | MMY-MAP1446FT6P-UL | MMY-MAP1446FT6P-UL |  |  |  | 138000 | 11.8 | 23.05 | 3.63 | 154000 | 109000 | 2.54
212512465 | 11.5 | TOSHIBA CARRIER | HMSR-A-CB | Mixed Ducted and Non-Ducted Indoor Units | MMY-MAP1446FT9P-UL | MMY-MAP1446FT9P-UL |  |  |  | 138000 | 11.8 | 23.05 | 3.63 | 154000 | 109000 | 2.54
212512466 | 13.33 | TOSHIBA CARRIER | HMSV-A-CB | Mixed Ducted and Non-Ducted Indoor Units | MMY-MAP1686HT6P-UL | MMY-MAP1686HT6P-UL |  |  |  | 160000 | 10.95 | 21.4 | 3.68 | 180000 | 132000 | 2.56
212512467 | 13.33 | TOSHIBA CARRIER | HMSV-A-CB | Mixed Ducted and Non-Ducted Indoor Units | MMY-MAP1686HT9P-UL | MMY-MAP1686HT9P-UL |  |  |  | 160000 | 10.95 | 21.4 | 3.68 | 180000 | 132000 | 2.56
212512470 | 15.33 | TOSHIBA CARRIER | HMSV-A-CB | Mixed Ducted and Non-Ducted Indoor Units | MMY-AP1926HT9P-UL | MMY-MAP0966HT9P-UL | MMY-MAP0966HT9P-UL |  |  | 184000 | 12.5 | 22.9 | 4.02 | 206000 | 150000 | 2.82
212512471 | 15.33 | TOSHIBA CARRIER | HMSV-A-CB | Mixed Ducted and Non-Ducted Indoor Units | MMY-AP192S6HT9P-UL | MMY-MAP1206HT9P-UL | MMY-MAP0726HT9P-UL |  |  | 184000 | 12.25 | 22.5 | 3.89 | 206000 | 150000 | 2.71
212512472 | 15.33 | TOSHIBA CARRIER | HMSR-A-CB | Mixed Ducted and Non-Ducted Indoor Units | MMY-AP1926FT6P-UL | MMY-MAP0966FT6P-UL | MMY-MAP0966FT6P-UL |  |  | 184000 | 11.85 | 23.25 | 3.68 | 206000 | 150000 | 2.47
212512473 | 15.33 | TOSHIBA CARRIER | HMSR-A-CB | Mixed Ducted and Non-Ducted Indoor Units | MMY-AP1926FT9P-UL | MMY-MAP0966FT9P-UL | MMY-MAP0966FT9P-UL |  |  | 184000 | 11.85 | 23.25 | 3.68 | 206000 | 150000 | 2.47
212512474 | 15.33 | TOSHIBA CARRIER | HMSR-A-CB | Mixed Ducted and Non-Ducted Indoor Units | MMY-AP192S6FT6P-UL | MMY-MAP1206FT6P-UL | MMY-MAP0726FT6P-UL |  |  | 184000 | 11.5 | 22.6 | 3.58 | 206000 | 150000 | 2.42
212512475 | 15.33 | TOSHIBA CARRIER | HMSR-A-CB | Mixed Ducted and Non-Ducted Indoor Units | MMY-AP192S6FT9P-UL | MMY-MAP1206FT9P-UL | MMY-MAP0726FT9P-UL |  |  | 184000 | 11.5 | 22.6 | 3.58 | 206000 | 150000 | 2.42
212512476 | 17.17 | TOSHIBA CARRIER | HMSV-A-CB | Mixed Ducted and Non-Ducted Indoor Units | MMY-AP2166HT9P-UL | MMY-MAP1206HT9P-UL | MMY-MAP0966HT9P-UL |  |  | 206000 | 12.05 | 22.45 | 3.91 | 232000 | 164000 | 2.8
212512477 | 17.17 | TOSHIBA CARRIER | HMSR-A-CB | Mixed Ducted and Non-Ducted Indoor Units | MMY-AP2166FT6P-UL | MMY-MAP1206FT6P-UL | MMY-MAP0966FT6P-UL |  |  | 206000 | 11.4 | 22.35 | 3.65 | 232000 | 164000 | 2.45
212512478 | 17.17 | TOSHIBA CARRIER | HMSR-A-CB | Mixed Ducted and Non-Ducted Indoor Units | MMY-AP2166FT9P-UL | MMY-MAP1206FT9P-UL | MMY-MAP0966FT9P-UL |  |  | 206000 | 11.4 | 22.35 | 3.65 | 232000 | 164000 | 2.45
212512479 | 19.17 | TOSHIBA CARRIER | HMSV-A-CB | Mixed Ducted and Non-Ducted Indoor Units | MMY-AP2406HT9P-UL | MMY-MAP1446HT9P-UL | MMY-MAP0966HT9P-UL |  |  | 230000 | 12.05 | 22.35 | 3.85 | 256000 | 182000 | 2.78
212512480 | 19.17 | TOSHIBA CARRIER | HMSV-A-CB | Mixed Ducted and Non-Ducted Indoor Units | MMY-AP240S6HT9P-UL | MMY-MAP1206HT9P-UL | MMY-MAP1206HT9P-UL |  |  | 230000 | 11.8 | 21.95 | 3.8 | 256000 | 182000 | 2.74
212512481 | 19.17 | TOSHIBA CARRIER | HMSR-A-CB | Mixed Ducted and Non-Ducted Indoor Units | MMY-AP2406FT6P-UL | MMY-MAP1446FT6P-UL | MMY-MAP0966FT6P-UL |  |  | 230000 | 11.45 | 22.05 | 3.58 | 256000 | 182000 | 2.5
212512482 | 19.17 | TOSHIBA CARRIER | HMSR-A-CB | Mixed Ducted and Non-Ducted Indoor Units | MMY-AP2406FT9P-UL | MMY-MAP1446FT9P-UL | MMY-MAP0966FT9P-UL |  |  | 230000 | 11.45 | 22.05 | 3.58 | 256000 | 182000 | 2.5
212512526 | 11.5 | TOSHIBA CARRIER | HMSV-A-CB | Mixed Ducted and Non-Ducted Indoor Units | MMY-MAP1446HT6P-UL | MMY-MAP1446HT6P-UL |  |  |  | 138000 | 11.85 | 22.8 | 4.01 | 154000 | 109000 | 2.75
212512527 | 15.33 | TOSHIBA CARRIER | HMSV-A-CB | Mixed Ducted and Non-Ducted Indoor Units | MMY-AP1926HT6P-UL | MMY-MAP0966HT6P-UL | MMY-MAP0966HT6P-UL |  |  | 184000 | 12.5 | 22.9 | 4.02 | 206000 | 150000 | 2.82
212512528 | 15.33 | TOSHIBA CARRIER | HMSV-A-CB | Mixed Ducted and Non-Ducted Indoor Units | MMY-AP192S6HT6P-UL | MMY-MAP1206HT6P-UL | MMY-MAP0726HT6P-UL |  |  | 184000 | 12.25 | 22.5 | 3.89 | 206000 | 150000 | 2.71
212512529 | 19.17 | TOSHIBA CARRIER | HMSV-A-CB | Mixed Ducted and Non-Ducted Indoor Units | MMY-AP2406HT6P-UL | MMY-MAP1446HT6P-UL | MMY-MAP0966HT6P-UL |  |  | 230000 | 12.05 | 22.35 | 3.85 | 256000 | 182000 | 2.78
212512530 | 19.17 | TOSHIBA CARRIER | HMSV-A-CB | Mixed Ducted and Non-Ducted Indoor Units | MMY-AP240S6HT6P-UL | MMY-MAP1206HT6P-UL | MMY-MAP1206HT6P-UL |  |  | 230000 | 11.8 | 21.95 | 3.8 | 256000 | 182000 | 2.74
212512537 | 17.17 | TOSHIBA CARRIER | HMSV-A-CB | Mixed Ducted and Non-Ducted Indoor Units | MMY-AP2166HT6P-UL | MMY-MAP1206HT6P-UL | MMY-MAP0966HT6P-UL |  |  | 206000 | 12.05 | 22.45 | 3.91 | 232000 | 164000 | 2.8
212578550 | 11.5 | DAIKIN | HMSV-A-CB | Non-Ducted Indoor Units | RXYQ144AATJ* | RXYQ144AATJ* |  |  |  | 138000 | 12.4 | 25.4 | 3.7 | 154000 | 105000 | 2.18
212578551 | 13.33 | DAIKIN | HMSV-A-CB | Non-Ducted Indoor Units | RXYQ168AATJ* | RXYQ168AATJ* |  |  |  | 160000 | 11.2 | 23.4 | 3.4 | 180000 | 117000 | 2.18
212578552 | 15.33 | DAIKIN | HMSV-A-CB | Non-Ducted Indoor Units | RXYQ192AATJ* | RXYQ192AATJ* |  |  |  | 184000 | 11.6 | 23.6 | 3.66 | 206000 | 146000 | 2.22
212578553 | 17.17 | DAIKIN | HMSV-A-CB | Non-Ducted Indoor Units | RXYQ216AATJ* | RXYQ216AATJ* |  |  |  | 206000 | 11.05 | 22.2 | 3.62 | 232000 | 154000 | 2.18
212578554 | 19 | DAIKIN | HMSV-A-CB | Non-Ducted Indoor Units | RXYQ240AATJ* | RXYQ240AATJ* |  |  |  | 228000 | 11 | 21.8 | 3.42 | 248000 | 160000 | 2.16
212578568 | 11.5 | DAIKIN | HMSV-A-CB | Non-Ducted Indoor Units | RXYQ144AAYD* | RXYQ144AAYD* |  |  |  | 138000 | 12.4 | 25.4 | 3.7 | 154000 | 105000 | 2.18
212578569 | 17.17 | DAIKIN | HMSV-A-CB | Non-Ducted Indoor Units | RXYQ216AAYD* | RXYQ216AAYD* |  |  |  | 206000 | 11.05 | 22.2 | 3.62 | 232000 | 154000 | 2.18
212578570 | 19 | DAIKIN | HMSV-A-CB | Non-Ducted Indoor Units | RXYQ240AAYD* | RXYQ240AAYD* |  |  |  | 228000 | 11 | 21.8 | 3.42 | 248000 | 160000 | 2.16
212578584 | 11.5 | DAIKIN | HMSV-A-CB | Ducted Indoor Units | RXYQ144AATJ* | RXYQ144AATJ* |  |  |  | 138000 | 11.7 | 22.9 | 3.36 | 154000 | 105000 | 2.12
212578585 | 13.33 | DAIKIN | HMSV-A-CB | Ducted Indoor Units | RXYQ168AATJ* | RXYQ168AATJ* |  |  |  | 160000 | 11 | 21.2 | 3.33 | 180000 | 117000 | 2.12
212578586 | 15.33 | DAIKIN | HMSV-A-CB | Ducted Indoor Units | RXYQ192AATJ* | RXYQ192AATJ* |  |  |  | 184000 | 11.6 | 21.2 | 3.4 | 206000 | 146000 | 2.12
212578587 | 17.17 | DAIKIN | HMSV-A-CB | Ducted Indoor Units | RXYQ216AATJ* | RXYQ216AATJ* |  |  |  | 206000 | 10.9 | 21 | 3.32 | 232000 | 154000 | 2.12
212578602 | 11.5 | DAIKIN | HMSV-A-CB | Ducted Indoor Units | RXYQ144AAYD* | RXYQ144AAYD* |  |  |  | 138000 | 11.7 | 22.9 | 3.36 | 154000 | 105000 | 2.12
212578603 | 17.17 | DAIKIN | HMSV-A-CB | Ducted Indoor Units | RXYQ216AAYD* | RXYQ216AAYD* |  |  |  | 206000 | 10.9 | 21 | 3.32 | 232000 | 154000 | 2.12
212578618 | 11.5 | DAIKIN | HMSV-A-CB | Mixed Ducted and Non-Ducted Indoor Units | RXYQ144AATJ* | RXYQ144AATJ* |  |  |  | 138000 | 12.05 | 24.15 | 3.53 | 154000 | 105000 | 2.15
212578619 | 13.33 | DAIKIN | HMSV-A-CB | Mixed Ducted and Non-Ducted Indoor Units | RXYQ168AATJ* | RXYQ168AATJ* |  |  |  | 160000 | 11.1 | 22.3 | 3.36 | 180000 | 117000 | 2.15
212578620 | 15.33 | DAIKIN | HMSV-A-CB | Mixed Ducted and Non-Ducted Indoor Units | RXYQ192AATJ* | RXYQ192AATJ* |  |  |  | 184000 | 11.6 | 22.4 | 3.53 | 206000 | 146000 | 2.17
212578621 | 17.17 | DAIKIN | HMSV-A-CB | Mixed Ducted and Non-Ducted Indoor Units | RXYQ216AATJ* | RXYQ216AATJ* |  |  |  | 206000 | 10.97 | 21.6 | 3.47 | 232000 | 154000 | 2.15
212578622 | 19 | DAIKIN | HMSV-A-CB | Mixed Ducted and Non-Ducted Indoor Units | RXYQ240AATJ* | RXYQ240AATJ* |  |  |  | 228000 | 10.8 | 20.7 | 3.33 | 248000 | 160000 | 2.14
212578636 | 11.5 | DAIKIN | HMSV-A-CB | Mixed Ducted and Non-Ducted Indoor Units | RXYQ144AAYD* | RXYQ144AAYD* |  |  |  | 138000 | 12.05 | 24.15 | 3.53 | 154000 | 105000 | 2.15
212578637 | 17.17 | DAIKIN | HMSV-A-CB | Mixed Ducted and Non-Ducted Indoor Units | RXYQ216AAYD* | RXYQ216AAYD* |  |  |  | 206000 | 10.97 | 21.6 | 3.47 | 232000 | 154000 | 2.15
212578638 | 19 | DAIKIN | HMSV-A-CB | Mixed Ducted and Non-Ducted Indoor Units | RXYQ240AAYD* | RXYQ240AAYD* |  |  |  | 228000 | 10.8 | 20.7 | 3.33 | 248000 | 160000 | 2.14
213893458 | 11.5 | Mitsubishi Electric | HMSV-A-CB | Non-Ducted Indoor Units | PUHY-EP144TNU-A | PUHY-EP144TNU-A |  |  |  | 138000 | 10.7 | 23.2 | 4.01 | 152000 | 134000 | 2.61
213893460 | 11.5 | Mitsubishi Electric | HMSV-A-CB | Non-Ducted Indoor Units | PUHY-EP144YNU-A | PUHY-EP144YNU-A |  |  |  | 138000 | 10.7 | 23.2 | 4.01 | 152000 | 134000 | 2.61
213893462 | 15.33 | Mitsubishi Electric | HMSV-A-CB | Ducted Indoor Units | PUHY-EP192TSNU-A | PUHY-EP96TNU-A | PUHY-EP96TNU-A |  |  | 184000 | 11.2 | 22.4 | 3.75 | 206000 | 160000 | 2.12
213893463 | 15.33 | Mitsubishi Electric | HMSV-A-CB | Non-Ducted Indoor Units | PUHY-EP192TSNU-A | PUHY-EP96TNU-A | PUHY-EP96TNU-A |  |  | 184000 | 11.4 | 24.5 | 4.11 | 206000 | 160000 | 2.27
213893466 | 15.33 | Mitsubishi Electric | HMSV-A-CB | Ducted Indoor Units | PUHY-EP192YSNU-A | PUHY-EP96YNU-A | PUHY-EP96YNU-A |  |  | 184000 | 11.2 | 22.4 | 3.75 | 206000 | 160000 | 2.12
213893467 | 15.33 | Mitsubishi Electric | HMSV-A-CB | Non-Ducted Indoor Units | PUHY-EP192YSNU-A | PUHY-EP96YNU-A | PUHY-EP96YNU-A |  |  | 184000 | 11.4 | 24.5 | 4.11 | 206000 | 160000 | 2.27
213893470 | 17.17 | Mitsubishi Electric | HMSV-A-CB | Non-Ducted Indoor Units | PUHY-EP216TSNU-A | PUHY-EP96TNU-A | PUHY-EP120TNU-A |  |  | 206000 | 11.1 | 24.8 | 4.03 | 232000 | 196000 | 2.31
213893472 | 17.17 | Mitsubishi Electric | HMSV-A-CB | Non-Ducted Indoor Units | PUHY-EP216YSNU-A | PUHY-EP96YNU-A | PUHY-EP120YNU-A |  |  | 206000 | 11.1 | 24.8 | 4.03 | 232000 | 196000 | 2.31
213893546 | 15.33 | Mitsubishi Electric | HMSV-A-CB | Ducted Indoor Units | PUHY-HP192TSNU-A | PUHY-HP96TNU-A | PUHY-HP96TNU-A |  |  | 184000 | 11.6 | 19.8 | 3.71 | 206000 | 174000 | 2.22
213893547 | 15.33 | Mitsubishi Electric | HMSV-A-CB | Non-Ducted Indoor Units | PUHY-HP192TSNU-A | PUHY-HP96TNU-A | PUHY-HP96TNU-A |  |  | 184000 | 11.5 | 21.6 | 4.07 | 206000 | 174000 | 2.4
213893550 | 15.33 | Mitsubishi Electric | HMSV-A-CB | Ducted Indoor Units | PUHY-HP192YSNU-A | PUHY-HP96YNU-A | PUHY-HP96YNU-A |  |  | 184000 | 11.6 | 19.8 | 3.71 | 206000 | 174000 | 2.22
213893551 | 15.33 | Mitsubishi Electric | HMSV-A-CB | Non-Ducted Indoor Units | PUHY-HP192YSNU-A | PUHY-HP96YNU-A | PUHY-HP96YNU-A |  |  | 184000 | 11.5 | 21.6 | 4.07 | 206000 | 174000 | 2.4
213893554 | 19.17 | Mitsubishi Electric | HMSV-A-CB | Ducted Indoor Units | PUHY-HP240TSNU-A | PUHY-HP120TNU-A | PUHY-HP120TNU-A |  |  | 230000 | 10.9 | 19.1 | 3.5 | 258000 | 174000 | 2.19
213893556 | 19.17 | Mitsubishi Electric | HMSV-A-CB | Ducted Indoor Units | PUHY-HP240YSNU-A | PUHY-HP120YNU-A | PUHY-HP120YNU-A |  |  | 230000 | 10.9 | 19.1 | 3.5 | 258000 | 174000 | 2.19
213893572 | 15.33 | Mitsubishi Electric | HMSV-A-CB | Non-Ducted Indoor Units | PUHY-P192TSNU-A | PUHY-P96TNU-A | PUHY-P96TNU-A |  |  | 184000 | 10.7 | 22.8 | 4.06 | 206000 | 152000 | 2.64
213893574 | 15.33 | Mitsubishi Electric | HMSV-A-CB | Non-Ducted Indoor Units | PUHY-P192YSNU-A | PUHY-P96YNU-A | PUHY-P96YNU-A |  |  | 184000 | 10.7 | 22.8 | 4.06 | 206000 | 152000 | 2.64
213893648 | 11.5 | Trane / Mitsubishi Electric | HMSV-A-CB | Non-Ducted Indoor Units | TUHYE1443AN40AN | TUHYE1443AN40AN |  |  |  | 138000 | 10.7 | 23.2 | 4.01 | 152000 | 134000 | 2.61
213893649 | 11.5 | Trane / Mitsubishi Electric | HMSV-A-CB | Non-Ducted Indoor Units | TUHYE1444AN40AN | TUHYE1444AN40AN |  |  |  | 138000 | 10.7 | 23.2 | 4.01 | 152000 | 134000 | 2.61
213893650 | 15.33 | Trane / Mitsubishi Electric | HMSV-A-CB | Ducted Indoor Units | TUHYE1923BN40AN | TUHYE0963AN40AN | TUHYE0963AN40AN |  |  | 184000 | 11.2 | 22.4 | 3.75 | 206000 | 160000 | 2.12
213893651 | 15.33 | Trane / Mitsubishi Electric | HMSV-A-CB | Non-Ducted Indoor Units | TUHYE1923BN40AN | TUHYE0963AN40AN | TUHYE0963AN40AN |  |  | 184000 | 11.4 | 24.5 | 4.11 | 206000 | 160000 | 2.27
213893652 | 15.33 | Trane / Mitsubishi Electric | HMSV-A-CB | Ducted Indoor Units | TUHYE1924BN40AN | TUHYE0964AN40AN | TUHYE0964AN40AN |  |  | 184000 | 11.2 | 22.4 | 3.75 | 206000 | 160000 | 2.12
213893653 | 15.33 | Trane / Mitsubishi Electric | HMSV-A-CB | Non-Ducted Indoor Units | TUHYE1924BN40AN | TUHYE0964AN40AN | TUHYE0964AN40AN |  |  | 184000 | 11.4 | 24.5 | 4.11 | 206000 | 160000 | 2.27
213893654 | 17.17 | Trane / Mitsubishi Electric | HMSV-A-CB | Non-Ducted Indoor Units | TUHYE2163BN40AN | TUHYE0963AN40AN | TUHYE1203AN40AN |  |  | 206000 | 11.1 | 24.8 | 4.03 | 232000 | 196000 | 2.31
213893655 | 17.17 | Trane / Mitsubishi Electric | HMSV-A-CB | Non-Ducted Indoor Units | TUHYE2164BN40AN | TUHYE0964AN40AN | TUHYE1204AN40AN |  |  | 206000 | 11.1 | 24.8 | 4.03 | 232000 | 196000 | 2.31
213893692 | 11.5 | Trane / Mitsubishi Electric | HMSV-A-CB | Ducted Indoor Units | TUHYH1443BN40AN | TUHYH0723AN40AN | TUHYH0723AN40AN |  |  | 138000 | 10.8 | 19.4 | 3.69 | 152000 | 128000 | 2.12
213893693 | 11.5 | Trane / Mitsubishi Electric | HMSV-A-CB | Non-Ducted Indoor Units | TUHYH1443BN40AN | TUHYH0723AN40AN | TUHYH0723AN40AN |  |  | 138000 | 11.6 | 23.1 | 4.1 | 152000 | 128000 | 2.34
213893694 | 11.5 | Trane / Mitsubishi Electric | HMSV-A-CB | Ducted Indoor Units | TUHYH1444BN40AN | TUHYH0724AN40AN | TUHYH0724AN40AN |  |  | 138000 | 10.8 | 19.4 | 3.69 | 152000 | 128000 | 2.12
213893695 | 11.5 | Trane / Mitsubishi Electric | HMSV-A-CB | Non-Ducted Indoor Units | TUHYH1444BN40AN | TUHYH0724AN40AN | TUHYH0724AN40AN |  |  | 138000 | 11.6 | 23.1 | 4.1 | 152000 | 128000 | 2.34
213893696 | 15.33 | Trane / Mitsubishi Electric | HMSV-A-CB | Ducted Indoor Units | TUHYH1923BN40AN | TUHYH0963AN40AN | TUHYH0963AN40AN |  |  | 184000 | 11.6 | 19.8 | 3.71 | 206000 | 174000 | 2.22
213893697 | 15.33 | Trane / Mitsubishi Electric | HMSV-A-CB | Non-Ducted Indoor Units | TUHYH1923BN40AN | TUHYH0963AN40AN | TUHYH0963AN40AN |  |  | 184000 | 11.5 | 21.6 | 4.07 | 206000 | 174000 | 2.4
213893698 | 15.33 | Trane / Mitsubishi Electric | HMSV-A-CB | Ducted Indoor Units | TUHYH1924BN40AN | TUHYH0964AN40AN | TUHYH0964AN40AN |  |  | 184000 | 11.6 | 19.8 | 3.71 | 206000 | 174000 | 2.22
213893699 | 15.33 | Trane / Mitsubishi Electric | HMSV-A-CB | Non-Ducted Indoor Units | TUHYH1924BN40AN | TUHYH0964AN40AN | TUHYH0964AN40AN |  |  | 184000 | 11.5 | 21.6 | 4.07 | 206000 | 174000 | 2.4
213893700 | 19.17 | Trane / Mitsubishi Electric | HMSV-A-CB | Ducted Indoor Units | TUHYH2403BN40AN | TUHYH1203AN40AN | TUHYH1203AN40AN |  |  | 230000 | 10.9 | 19.1 | 3.5 | 258000 | 174000 | 2.19
213893701 | 19.17 | Trane / Mitsubishi Electric | HMSV-A-CB | Ducted Indoor Units | TUHYH2404BN40AN | TUHYH1204AN40AN | TUHYH1204AN40AN |  |  | 230000 | 10.9 | 19.1 | 3.5 | 258000 | 174000 | 2.19
213893710 | 15.33 | Trane / Mitsubishi Electric | HMSV-A-CB | Non-Ducted Indoor Units | TUHYP1923BN40AN | TUHYP0963AN40AN | TUHYP0963AN40AN |  |  | 184000 | 10.7 | 22.8 | 4.06 | 206000 | 152000 | 2.64
213893711 | 15.33 | Trane / Mitsubishi Electric | HMSV-A-CB | Non-Ducted Indoor Units | TUHYP1924BN40AN | TUHYP0964AN40AN | TUHYP0964AN40AN |  |  | 184000 | 10.7 | 22.8 | 4.06 | 206000 | 152000 | 2.64
213893744 | 17.17 | Trane / Mitsubishi Electric | HMSV-A-CB | Non-Ducted Indoor Units | TUHYE2163BN41AN | TUHYE0963AN41AN | TUHYE1203AN41AN |  |  | 206000 | 11.1 | 24.8 | 4.03 | 232000 | 196000 | 2.31
213893745 | 17.17 | Trane / Mitsubishi Electric | HMSV-A-CB | Non-Ducted Indoor Units | TUHYE2164BN41AN | TUHYE0964AN41AN | TUHYE1204AN41AN |  |  | 206000 | 11.1 | 24.8 | 4.03 | 232000 | 196000 | 2.31
213893831 | 11.5 | Mitsubishi Electric | HMSV-A-CB | Non-Ducted Indoor Units | PUHY-HP144TSNU-A | PUHY-HP72TNU-A | PUHY-HP72TNU-A |  |  | 138000 | 11.6 | 23.1 | 4.1 | 152000 | 128000 | 2.34
213893833 | 11.5 | Mitsubishi Electric | HMSV-A-CB | Non-Ducted Indoor Units | PUHY-HP144YSNU-A | PUHY-HP72YNU-A | PUHY-HP72YNU-A |  |  | 138000 | 11.6 | 23.1 | 4.1 | 152000 | 128000 | 2.34
213893835 | 11.5 | Mitsubishi Electric | HMSV-A-CB | Ducted Indoor Units | PUHY-HP144TSNU-A | PUHY-HP72TNU-A | PUHY-HP72TNU-A |  |  | 138000 | 10.8 | 19.4 | 3.69 | 152000 | 128000 | 2.12
213893844 | 11.5 | Mitsubishi Electric | HMSV-A-CB | Ducted Indoor Units | PUHY-HP144YSNU-A | PUHY-HP72YNU-A | PUHY-HP72YNU-A |  |  | 138000 | 10.8 | 19.4 | 3.69 | 152000 | 128000 | 2.12
213895963 | 15.33 | Mitsubishi Electric | HMSR-A-CB | Ducted Indoor Units | PURY-EP192TSNU-A | PURY-EP96TNU-A | PURY-EP96TNU-A |  |  | 184000 | 11 | 20.5 | 3.66 | 204000 | 158000 | 2.08
213895965 | 15.33 | Mitsubishi Electric | HMSR-A-CB | Ducted Indoor Units | PURY-EP192YSNU-A | PURY-EP96YNU-A | PURY-EP96YNU-A |  |  | 184000 | 11 | 20.5 | 3.66 | 204000 | 158000 | 2.08
213895987 | 11.5 | Mitsubishi Electric | HMSR-A-CB | Ducted Indoor Units | PURY-HP144TSNU-A | PURY-HP72TNU-A | PURY-HP72TNU-A |  |  | 138000 | 10.8 | 19.7 | 3.45 | 152000 | 128000 | 2.08
213895989 | 11.5 | Mitsubishi Electric | HMSR-A-CB | Ducted Indoor Units | PURY-HP144YSNU-A | PURY-HP72YNU-A | PURY-HP72YNU-A |  |  | 138000 | 10.8 | 19.7 | 3.45 | 152000 | 128000 | 2.08
213895991 | 15.33 | Mitsubishi Electric | HMSR-A-CB | Ducted Indoor Units | PURY-HP192TSNU-A | PURY-HP96TNU-A | PURY-HP96TNU-A |  |  | 184000 | 10.8 | 19.4 | 3.6 | 206000 | 174000 | 2.09
213895993 | 15.33 | Mitsubishi Electric | HMSR-A-CB | Ducted Indoor Units | PURY-HP192YSNU-A | PURY-HP96YNU-A | PURY-HP96YNU-A |  |  | 184000 | 10.8 | 19.4 | 3.6 | 206000 | 174000 | 2.09
213896027 | 15.33 | Trane / Mitsubishi Electric | HMSR-A-CB | Ducted Indoor Units | TURYE1923BN40AN | TURYE0963AN40AN | TURYE0963AN40AN |  |  | 184000 | 11 | 20.5 | 3.66 | 204000 | 158000 | 2.08
213896029 | 15.33 | Trane / Mitsubishi Electric | HMSR-A-CB | Ducted Indoor Units | TURYE1924BN40AN | TURYE0964AN40AN | TURYE0964AN40AN |  |  | 184000 | 11 | 20.5 | 3.66 | 204000 | 158000 | 2.08
213896051 | 11.5 | Trane / Mitsubishi Electric | HMSR-A-CB | Ducted Indoor Units | TURYH1443BN40AN | TURYH0723AN40AN | TURYH0723AN40AN |  |  | 138000 | 10.8 | 19.7 | 3.45 | 152000 | 128000 | 2.08
213896053 | 11.5 | Trane / Mitsubishi Electric | HMSR-A-CB | Ducted Indoor Units | TURYH1444BN40AN | TURYH0724AN40AN | TURYH0724AN40AN |  |  | 138000 | 10.8 | 19.7 | 3.45 | 152000 | 128000 | 2.08
213896055 | 15.33 | Trane / Mitsubishi Electric | HMSR-A-CB | Ducted Indoor Units | TURYH1923BN40AN | TURYH0963AN40AN | TURYH0963AN40AN |  |  | 184000 | 10.8 | 19.4 | 3.6 | 206000 | 174000 | 2.09
213896057 | 15.33 | Trane / Mitsubishi Electric | HMSR-A-CB | Ducted Indoor Units | TURYH1924BN40AN | TURYH0964AN40AN | TURYH0964AN40AN |  |  | 184000 | 10.8 | 19.4 | 3.6 | 206000 | 174000 | 2.09
213896075 | 15.33 | Mitsubishi Electric | HMSR-A-CB | Non-Ducted Indoor Units | PURY-EP192TSNU-A | PURY-EP96TNU-A | PURY-EP96TNU-A |  |  | 184000 | 11.3 | 22.4 | 3.99 | 204000 | 158000 | 2.15
213896077 | 15.33 | Mitsubishi Electric | HMSR-A-CB | Non-Ducted Indoor Units | PURY-EP192YSNU-A | PURY-EP96YNU-A | PURY-EP96YNU-A |  |  | 184000 | 11.3 | 22.4 | 3.99 | 204000 | 158000 | 2.15
213896107 | 11.5 | Mitsubishi Electric | HMSR-A-CB | Non-Ducted Indoor Units | PURY-HP144TSNU-A | PURY-HP72TNU-A | PURY-HP72TNU-A |  |  | 138000 | 11.5 | 21.6 | 3.82 | 152000 | 128000 | 2.14
213896110 | 11.5 | Mitsubishi Electric | HMSR-A-CB | Non-Ducted Indoor Units | PURY-HP144YSNU-A | PURY-HP72YNU-A | PURY-HP72YNU-A |  |  | 138000 | 11.5 | 21.6 | 3.82 | 152000 | 128000 | 2.14
213896115 | 15.33 | Mitsubishi Electric | HMSR-A-CB | Non-Ducted Indoor Units | PURY-HP192TSNU-A | PURY-HP96TNU-A | PURY-HP96TNU-A |  |  | 184000 | 11.2 | 21.4 | 3.88 | 206000 | 174000 | 2.15
213896120 | 15.33 | Mitsubishi Electric | HMSR-A-CB | Non-Ducted Indoor Units | PURY-HP192YSNU-A | PURY-HP96YNU-A | PURY-HP96YNU-A |  |  | 184000 | 11.2 | 21.4 | 3.88 | 206000 | 174000 | 2.15
213896135 | 15.33 | Mitsubishi Electric | HMSR-A-CB | Non-Ducted Indoor Units | PURY-P192TSNU-A | PURY-P96TNU-A | PURY-P96TNU-A |  |  | 184000 | 10.7 | 21.5 | 3.88 | 204000 | 142000 | 2.16
213896137 | 15.33 | Mitsubishi Electric | HMSR-A-CB | Non-Ducted Indoor Units | PURY-P192YSNU-A | PURY-P96YNU-A | PURY-P96YNU-A |  |  | 184000 | 10.7 | 21.5 | 3.88 | 204000 | 142000 | 2.16
213896163 | 15.33 | Trane / Mitsubishi Electric | HMSR-A-CB | Non-Ducted Indoor Units | TURYE1923BN40AN | TURYE0963AN40AN | TURYE0963AN40AN |  |  | 184000 | 11.3 | 22.4 | 3.99 | 204000 | 158000 | 2.15
213896165 | 15.33 | Trane / Mitsubishi Electric | HMSR-A-CB | Non-Ducted Indoor Units | TURYE1924BN40AN | TURYE0964AN40AN | TURYE0964AN40AN |  |  | 184000 | 11.3 | 22.4 | 3.99 | 204000 | 158000 | 2.15
213896195 | 11.5 | Trane / Mitsubishi Electric | HMSR-A-CB | Non-Ducted Indoor Units | TURYH1443BN40AN | TURYH0723AN40AN | TURYH0723AN40AN |  |  | 138000 | 11.5 | 21.6 | 3.82 | 152000 | 128000 | 2.14
213896197 | 11.5 | Trane / Mitsubishi Electric | HMSR-A-CB | Non-Ducted Indoor Units | TURYH1444BN40AN | TURYH0724AN40AN | TURYH0724AN40AN |  |  | 138000 | 11.5 | 21.6 | 3.82 | 152000 | 128000 | 2.14
213896199 | 15.33 | Trane / Mitsubishi Electric | HMSR-A-CB | Non-Ducted Indoor Units | TURYH1923BN40AN | TURYH0963AN40AN | TURYH0963AN40AN |  |  | 184000 | 11.2 | 21.4 | 3.88 | 206000 | 174000 | 2.15
213896201 | 15.33 | Trane / Mitsubishi Electric | HMSR-A-CB | Non-Ducted Indoor Units | TURYH1924BN40AN | TURYH0964AN40AN | TURYH0964AN40AN |  |  | 184000 | 11.2 | 21.4 | 3.88 | 206000 | 174000 | 2.15
213896211 | 15.33 | Trane / Mitsubishi Electric | HMSR-A-CB | Non-Ducted Indoor Units | TURYP1923BN40AN | TURYP0963AN40AN | TURYP0963AN40AN |  |  | 184000 | 10.7 | 21.5 | 3.88 | 204000 | 142000 | 2.16
213896213 | 15.33 | Trane / Mitsubishi Electric | HMSR-A-CB | Non-Ducted Indoor Units | TURYP1924BN40AN | TURYP0964AN40AN | TURYP0964AN40AN |  |  | 184000 | 10.7 | 21.5 | 3.88 | 204000 | 142000 | 2.16
201902941 | 11.5 | LENNOX VRF | HMSV-A-CB | Mixed Ducted and Non-Ducted Indoor Units | VEP144C432G | VEP072C432G | VEP072C432G |  |  | 138000 | 10.7 | 22.75 | 3.47 | 154000 | 100000 | 2.32
201902946 | 13.33 | LENNOX VRF | HMSV-A-CB | Mixed Ducted and Non-Ducted Indoor Units | VEP168C432G | VEP072C432G | VEP096C432G |  |  | 160000 | 10.75 | 21.5 | 3.46 | 180000 | 118000 | 2.34
201903106 | 15.33 | LENNOX VRF | HMSV-A-CB | Mixed Ducted and Non-Ducted Indoor Units | VEP192C432G | VEP096C432G | VEP096C432G |  |  | 184000 | 10.95 | 21.5 | 3.32 | 206000 | 134000 | 2.18
201903110 | 17.17 | LENNOX VRF | HMSV-A-CB | Mixed Ducted and Non-Ducted Indoor Units | VEP216C432G | VEP096C432G | VEP120C432G |  |  | 206000 | 10.8 | 21.5 | 3.38 | 230000 | 150000 | 2.24
10306471 | 11.5 | INNOVAIR | HMSV-A-CB | Mixed Ducted and Non-Ducted Indoor Units | IOV144H6CDC725(A) | IOV072H6CDC712(A) | IOV072H6CDC712(A) |  |  | 138000 | 10.7 | 22.75 | 3.47 | 154000 | 100000 | 2.32
201903115 | 19 | LENNOX VRF | HMSV-A-CB | Mixed Ducted and Non-Ducted Indoor Units | VEP240C432G | VEP120C432G | VEP120C432G |  |  | 228000 | 10.7 | 20.5 | 3.34 | 256000 | 168000 | 2.17
203297412 | 11.33 | Mitsubishi Electric | HMSR-A-CB | Non-Ducted Indoor Units | PURY-EP144TNU-A | PURY-EP144TNU-A |  |  |  | 136000 | 12.9 | 29.7 | 3.86 | 152000 | 118000 | 2.15
203297414 | 11.33 | Mitsubishi Electric | HMSR-A-CB | Non-Ducted Indoor Units | PURY-EP144YNU-A | PURY-EP144YNU-A |  |  |  | 136000 | 12.9 | 29.7 | 3.86 | 152000 | 118000 | 2.15
203297416 | 13.33 | Mitsubishi Electric | HMSR-A-CB | Non-Ducted Indoor Units | PURY-EP168TNU-A | PURY-EP168TNU-A |  |  |  | 160000 | 11.9 | 28 | 3.8 | 178000 | 136000 | 2.15
203297418 | 13.33 | Mitsubishi Electric | HMSR-A-CB | Non-Ducted Indoor Units | PURY-EP168YNU-A | PURY-EP168YNU-A |  |  |  | 160000 | 11.9 | 28 | 3.8 | 178000 | 136000 | 2.15
203297419 | 15.17 | Mitsubishi Electric | HMSR-A-CB | Ducted Indoor Units | PURY-EP192TSNU-A | PURY-EP96TNU-A | PURY-EP96TNU-A |  |  | 182000 | 12.7 | 25.3 | 3.66 | 204000 | 158000 | 2.09
203297420 | 15.17 | Mitsubishi Electric | HMSR-A-CB | Non-Ducted Indoor Units | PURY-EP192TSNU-A | PURY-EP96TNU-A | PURY-EP96TNU-A |  |  | 182000 | 14.1 | 31.8 | 3.99 | 204000 | 158000 | 2.15
203297421 | 15.17 | Mitsubishi Electric | HMSR-A-CB | Ducted Indoor Units | PURY-EP192YSNU-A | PURY-EP96YNU-A | PURY-EP96YNU-A |  |  | 182000 | 12.7 | 25.3 | 3.66 | 204000 | 158000 | 2.09
203297422 | 15.17 | Mitsubishi Electric | HMSR-A-CB | Non-Ducted Indoor Units | PURY-EP192YSNU-A | PURY-EP96YNU-A | PURY-EP96YNU-A |  |  | 182000 | 14.1 | 31.8 | 3.99 | 204000 | 158000 | 2.15
203297423 | 17.17 | Mitsubishi Electric | HMSR-A-CB | Ducted Indoor Units | PURY-EP216TSNU-A | PURY-EP120TNU-A | PURY-EP96TNU-A |  |  | 206000 | 12.2 | 24.6 | 3.56 | 232000 | 172000 | 2.09
203297424 | 17.17 | Mitsubishi Electric | HMSR-A-CB | Non-Ducted Indoor Units | PURY-EP216TSNU-A | PURY-EP120TNU-A | PURY-EP96TNU-A |  |  | 206000 | 13.5 | 30.4 | 3.89 | 232000 | 172000 | 2.15
203297425 | 17.17 | Mitsubishi Electric | HMSR-A-CB | Ducted Indoor Units | PURY-EP216YSNU-A | PURY-EP120YNU-A | PURY-EP96YNU-A |  |  | 206000 | 12.2 | 24.6 | 3.56 | 232000 | 172000 | 2.09
203297426 | 17.17 | Mitsubishi Electric | HMSR-A-CB | Non-Ducted Indoor Units | PURY-EP216YSNU-A | PURY-EP120YNU-A | PURY-EP96YNU-A |  |  | 206000 | 13.5 | 30.4 | 3.89 | 232000 | 172000 | 2.15
203297438 | 15.33 | Mitsubishi Electric | HMSR-A-CB | Ducted Indoor Units | PURY-HP192TSNU-A | PURY-HP96TNU-A | PURY-HP96TNU-A |  |  | 184000 | 11.9 | 18.9 | 3.6 | 206000 | 174000 | 2.1
203297439 | 15.33 | Mitsubishi Electric | HMSR-A-CB | Non-Ducted Indoor Units | PURY-HP192TSNU-A | PURY-HP96TNU-A | PURY-HP96TNU-A |  |  | 184000 | 13.5 | 25.6 | 3.88 | 206000 | 174000 | 2.15
203297440 | 15.33 | Mitsubishi Electric | HMSR-A-CB | Ducted Indoor Units | PURY-HP192YSNU-A | PURY-HP96YNU-A | PURY-HP96YNU-A |  |  | 184000 | 11.9 | 18.9 | 3.6 | 206000 | 174000 | 2.1
203297441 | 15.33 | Mitsubishi Electric | HMSR-A-CB | Non-Ducted Indoor Units | PURY-HP192YSNU-A | PURY-HP96YNU-A | PURY-HP96YNU-A |  |  | 184000 | 13.5 | 25.6 | 3.88 | 206000 | 174000 | 2.15
203297463 | 11.33 | Mitsubishi Electric | HMSR-A-CB | Non-Ducted Indoor Units | PURY-P144TNU-A | PURY-P144TNU-A |  |  |  | 136000 | 12.2 | 28.7 | 3.84 | 152000 | 97000 | 2.16
203297468 | 11.33 | Mitsubishi Electric | HMSR-A-CB | Non-Ducted Indoor Units | PURY-P144YNU-A | PURY-P144YNU-A |  |  |  | 136000 | 12.2 | 28.7 | 3.84 | 152000 | 97000 | 2.16
203297472 | 13.33 | Mitsubishi Electric | HMSR-A-CB | Non-Ducted Indoor Units | PURY-P168TNU-A | PURY-P168TNU-A |  |  |  | 160000 | 11 | 25.8 | 3.8 | 178000 | 119000 | 2.32
203297480 | 13.33 | Mitsubishi Electric | HMSR-A-CB | Non-Ducted Indoor Units | PURY-P168YNU-A | PURY-P168YNU-A |  |  |  | 160000 | 11 | 25.8 | 3.8 | 178000 | 119000 | 2.32
203297485 | 13.33 | Mitsubishi Electric | HMSR-A-CB | Ducted Indoor Units | PURY-P168ZSKMU-A | PURY-P96ZKMU-A | PURY-P72ZKMU-A |  |  | 160000 | 11.1 | 19 | 3.29 | 178000 | 119000 | 2.11
203300900 | 15.17 | Trane / Mitsubishi Electric | HMSR-A-CB | Ducted Indoor Units | TURYE1923BN40AN | TURYE0963AN40AN | TURYE0963AN40AN |  |  | 182000 | 12.7 | 25.3 | 3.66 | 204000 | 158000 | 2.09
203300901 | 15.17 | Trane / Mitsubishi Electric | HMSR-A-CB | Ducted Indoor Units | TURYE1924BN40AN | TURYE0964AN40AN | TURYE0964AN40AN |  |  | 182000 | 12.7 | 25.3 | 3.66 | 204000 | 158000 | 2.09
203300902 | 15.33 | Trane / Mitsubishi Electric | HMSR-A-CB | Ducted Indoor Units | TURYH1923BN40AN | TURYH0963AN40AN | TURYH0963AN40AN |  |  | 184000 | 11.9 | 18.9 | 3.6 | 206000 | 174000 | 2.1
203300903 | 15.33 | Trane / Mitsubishi Electric | HMSR-A-CB | Ducted Indoor Units | TURYH1924BN40AN | TURYH0964AN40AN | TURYH0964AN40AN |  |  | 184000 | 11.9 | 18.9 | 3.6 | 206000 | 174000 | 2.1
203300904 | 15.17 | Trane / Mitsubishi Electric | HMSR-A-CB | Ducted Indoor Units | TURYP1923BN40AN | TURYP0963AN40AN | TURYP0963AN40AN |  |  | 182000 | 11.9 | 24.3 | 3.6 | 204000 | 142000 | 2.19
203300905 | 15.17 | Trane / Mitsubishi Electric | HMSR-A-CB | Ducted Indoor Units | TURYP1924BN40AN | TURYP0964AN40AN | TURYP0964AN40AN |  |  | 182000 | 11.9 | 24.3 | 3.6 | 204000 | 142000 | 2.19
203300923 | 17.17 | Trane / Mitsubishi Electric | HMSR-A-CB | Ducted Indoor Units | TURYE2163BN40AN | TURYE1203AN40AN | TURYE0963AN40AN |  |  | 206000 | 12.2 | 24.6 | 3.56 | 232000 | 172000 | 2.09
203300924 | 17.17 | Trane / Mitsubishi Electric | HMSR-A-CB | Ducted Indoor Units | TURYE2164BN40AN | TURYE1204AN40AN | TURYE0964AN40AN |  |  | 206000 | 12.2 | 24.6 | 3.56 | 232000 | 172000 | 2.09
203300925 | 17.17 | Trane / Mitsubishi Electric | HMSR-A-CB | Ducted Indoor Units | TURYP2163BN40AN | TURYP1203AN40AN | TURYP0963AN40AN |  |  | 206000 | 11.6 | 23.3 | 3.49 | 232000 | 158000 | 2.19
203300926 | 17.17 | Trane / Mitsubishi Electric | HMSR-A-CB | Ducted Indoor Units | TURYP2164BN40AN | TURYP1204AN40AN | TURYP0964AN40AN |  |  | 206000 | 11.6 | 23.3 | 3.49 | 232000 | 158000 | 2.19
203300945 | 11.33 | Trane / Mitsubishi Electric | HMSR-A-CB | Non-Ducted Indoor Units | TURYE1443AN40AN | TURYE1443AN40AN |  |  |  | 136000 | 12.9 | 29.7 | 3.86 | 152000 | 118000 | 2.15
203300946 | 11.33 | Trane / Mitsubishi Electric | HMSR-A-CB | Non-Ducted Indoor Units | TURYE1444AN40AN | TURYE1444AN40AN |  |  |  | 136000 | 12.9 | 29.7 | 3.86 | 152000 | 118000 | 2.15
203300947 | 11.33 | Trane / Mitsubishi Electric | HMSR-A-CB | Non-Ducted Indoor Units | TURYP1443AN40AN | TURYP1443AN40AN |  |  |  | 136000 | 12.2 | 28.7 | 3.84 | 152000 | 97000 | 2.16
203300948 | 11.33 | Trane / Mitsubishi Electric | HMSR-A-CB | Non-Ducted Indoor Units | TURYP1444AN40AN | TURYP1444AN40AN |  |  |  | 136000 | 12.2 | 28.7 | 3.84 | 152000 | 97000 | 2.16
203300949 | 13.33 | Trane / Mitsubishi Electric | HMSR-A-CB | Non-Ducted Indoor Units | TURYE1683AN40AN | TURYE1683AN40AN |  |  |  | 160000 | 11.9 | 28 | 3.8 | 178000 | 136000 | 2.15
203300950 | 13.33 | Trane / Mitsubishi Electric | HMSR-A-CB | Non-Ducted Indoor Units | TURYE1684AN40AN | TURYE1684AN40AN |  |  |  | 160000 | 11.9 | 28 | 3.8 | 178000 | 136000 | 2.15
203300951 | 13.33 | Trane / Mitsubishi Electric | HMSR-A-CB | Non-Ducted Indoor Units | TURYP1683AN40AN | TURYP1683AN40AN |  |  |  | 160000 | 11 | 25.8 | 3.8 | 178000 | 119000 | 2.32
203300952 | 13.33 | Trane / Mitsubishi Electric | HMSR-A-CB | Non-Ducted Indoor Units | TURYP1684AN40AN | TURYP1684AN40AN |  |  |  | 160000 | 11 | 25.8 | 3.8 | 178000 | 119000 | 2.32
203300954 | 15.17 | Trane / Mitsubishi Electric | HMSR-A-CB | Non-Ducted Indoor Units | TURYE1923BN40AN | TURYE0963AN40AN | TURYE0963AN40AN |  |  | 182000 | 14.1 | 31.8 | 3.99 | 204000 | 158000 | 2.15
203300955 | 15.17 | Trane / Mitsubishi Electric | HMSR-A-CB | Non-Ducted Indoor Units | TURYE1924BN40AN | TURYE0964AN40AN | TURYE0964AN40AN |  |  | 182000 | 14.1 | 31.8 | 3.99 | 204000 | 158000 | 2.15
203300956 | 17.17 | Trane / Mitsubishi Electric | HMSR-A-CB | Non-Ducted Indoor Units | TURYE2163BN40AN | TURYE1203AN40AN | TURYE0963AN40AN |  |  | 206000 | 13.5 | 30.4 | 3.89 | 232000 | 172000 | 2.15
203300957 | 17.17 | Trane / Mitsubishi Electric | HMSR-A-CB | Non-Ducted Indoor Units | TURYE2164BN40AN | TURYE1204AN40AN | TURYE0964AN40AN |  |  | 206000 | 13.5 | 30.4 | 3.89 | 232000 | 172000 | 2.15
203300958 | 15.33 | Trane / Mitsubishi Electric | HMSR-A-CB | Non-Ducted Indoor Units | TURYH1923BN40AN | TURYH0963AN40AN | TURYH0963AN40AN |  |  | 184000 | 13.5 | 25.6 | 3.88 | 206000 | 174000 | 2.15
203300959 | 15.33 | Trane / Mitsubishi Electric | HMSR-A-CB | Non-Ducted Indoor Units | TURYH1924BN40AN | TURYH0964AN40AN | TURYH0964AN40AN |  |  | 184000 | 13.5 | 25.6 | 3.88 | 206000 | 174000 | 2.15
203300960 | 15.17 | Trane / Mitsubishi Electric | HMSR-A-CB | Non-Ducted Indoor Units | TURYP1923BN40AN | TURYP0963AN40AN | TURYP0963AN40AN |  |  | 182000 | 13.5 | 30.7 | 3.88 | 204000 | 142000 | 2.16
203300961 | 15.17 | Trane / Mitsubishi Electric | HMSR-A-CB | Non-Ducted Indoor Units | TURYP1924BN40AN | TURYP0964AN40AN | TURYP0964AN40AN |  |  | 182000 | 13.5 | 30.7 | 3.88 | 204000 | 142000 | 2.16
203300962 | 17.17 | Trane / Mitsubishi Electric | HMSR-A-CB | Non-Ducted Indoor Units | TURYP2163BN40AN | TURYP1203AN40AN | TURYP0963AN40AN |  |  | 206000 | 13 | 29.2 | 3.82 | 232000 | 158000 | 2.09
203300963 | 17.17 | Trane / Mitsubishi Electric | HMSR-A-CB | Non-Ducted Indoor Units | TURYP2164BN40AN | TURYP1204AN40AN | TURYP0964AN40AN |  |  | 206000 | 13 | 29.2 | 3.82 | 232000 | 158000 | 2.09
203334939 | 11.5 | DAIKIN | HMSR-A-CB | Non-Ducted Indoor Units | REYQ144XATJ* | REYQ144XATJ* |  |  |  | 138000 | 11.9 | 23.5 | 3.75 | 154000 | 109000 | 2.16
203334941 | 15.33 | DAIKIN | HMSR-A-CB | Non-Ducted Indoor Units | REYQ192XATJ* | REYQ96XATJ* | REYQ96XATJ* |  |  | 184000 | 13 | 22.6 | 3.85 | 206000 | 150000 | 2.5
203334942 | 17.17 | DAIKIN | HMSR-A-CB | Non-Ducted Indoor Units | REYQ216XATJ* | REYQ96XATJ* | REYQ120XATJ* |  |  | 206000 | 12.4 | 23.1 | 3.76 | 232000 | 164000 | 2.34
203334943 | 19 | DAIKIN | HMSR-A-CB | Non-Ducted Indoor Units | REYQ240XATJ* | REYQ120XATJ* | REYQ120XATJ* |  |  | 228000 | 11.6 | 22.2 | 3.68 | 256000 | 182000 | 2.34
203334956 | 11.5 | DAIKIN | HMSR-A-CB | Non-Ducted Indoor Units | REYQ144XAYD* | REYQ144XAYD* |  |  |  | 138000 | 11.9 | 23.5 | 3.75 | 154000 | 109000 | 2.16
203334958 | 15.33 | DAIKIN | HMSR-A-CB | Non-Ducted Indoor Units | REYQ192XAYD* | REYQ96XAYD* | REYQ96XAYD* |  |  | 184000 | 13 | 22.6 | 3.85 | 206000 | 150000 | 2.5
203334959 | 17.17 | DAIKIN | HMSR-A-CB | Non-Ducted Indoor Units | REYQ216XAYD* | REYQ96XAYD* | REYQ120XAYD* |  |  | 206000 | 12.4 | 23.1 | 3.76 | 232000 | 164000 | 2.34
203334960 | 19 | DAIKIN | HMSR-A-CB | Non-Ducted Indoor Units | REYQ240XAYD* | REYQ120XAYD* | REYQ120XAYD* |  |  | 228000 | 11.6 | 22.2 | 3.68 | 256000 | 182000 | 2.34
203334973 | 11.5 | DAIKIN | HMSR-A-CB | Non-Ducted Indoor Units | REYQ144XAYC* | REYQ144XAYC* |  |  |  | 138000 | 11.9 | 23.5 | 3.75 | 154000 | 109000 | 2.16
203334975 | 15.33 | DAIKIN | HMSR-A-CB | Non-Ducted Indoor Units | REYQ192XAYC* | REYQ96XAYC* | REYQ96XAYC* |  |  | 184000 | 13 | 22.6 | 3.85 | 206000 | 150000 | 2.5
203334976 | 17.17 | DAIKIN | HMSR-A-CB | Non-Ducted Indoor Units | REYQ216XAYC* | REYQ96XAYC* | REYQ120XAYC* |  |  | 206000 | 12.4 | 23.1 | 3.76 | 232000 | 164000 | 2.34
203334977 | 19 | DAIKIN | HMSR-A-CB | Non-Ducted Indoor Units | REYQ240XAYC* | REYQ120XAYC* | REYQ120XAYC* |  |  | 228000 | 11.6 | 22.2 | 3.68 | 256000 | 182000 | 2.34
203334989 | 11.5 | DAIKIN | HMSR-A-CB | Ducted Indoor Units | REYQ144XATJ* | REYQ144XATJ* |  |  |  | 138000 | 11.6 | 21.6 | 3.42 | 154000 | 109000 | 2.12
203334991 | 15.33 | DAIKIN | HMSR-A-CB | Ducted Indoor Units | REYQ192XATJ* | REYQ96XATJ* | REYQ96XATJ* |  |  | 184000 | 13 | 21.4 | 3.67 | 206000 | 150000 | 2.37
203334992 | 17.17 | DAIKIN | HMSR-A-CB | Ducted Indoor Units | REYQ216XATJ* | REYQ96XATJ* | REYQ120XATJ* |  |  | 206000 | 12.3 | 21.7 | 3.52 | 232000 | 164000 | 2.2
203334993 | 19 | DAIKIN | HMSR-A-CB | Ducted Indoor Units | REYQ240XATJ* | REYQ120XATJ* | REYQ120XATJ* |  |  | 228000 | 11.7 | 20 | 3.39 | 256000 | 182000 | 2.16
203335006 | 11.5 | DAIKIN | HMSR-A-CB | Ducted Indoor Units | REYQ144XAYD* | REYQ144XAYD* |  |  |  | 138000 | 11.6 | 21.6 | 3.42 | 154000 | 109000 | 2.12
203335008 | 15.33 | DAIKIN | HMSR-A-CB | Ducted Indoor Units | REYQ192XAYD* | REYQ96XAYD* | REYQ96XAYD* |  |  | 184000 | 13 | 21.4 | 3.67 | 206000 | 150000 | 2.37
203335009 | 17.17 | DAIKIN | HMSR-A-CB | Ducted Indoor Units | REYQ216XAYD* | REYQ96XAYD* | REYQ120XAYD* |  |  | 206000 | 12.3 | 21.7 | 3.52 | 232000 | 164000 | 2.2
203335010 | 19 | DAIKIN | HMSR-A-CB | Ducted Indoor Units | REYQ240XAYD* | REYQ120XAYD* | REYQ120XAYD* |  |  | 228000 | 11.7 | 20 | 3.39 | 256000 | 182000 | 2.16
203335023 | 11.5 | DAIKIN | HMSR-A-CB | Ducted Indoor Units | REYQ144XAYC* | REYQ144XAYC* |  |  |  | 138000 | 11.6 | 21.6 | 3.42 | 154000 | 109000 | 2.12
203335025 | 15.33 | DAIKIN | HMSR-A-CB | Ducted Indoor Units | REYQ192XAYC* | REYQ96XAYC* | REYQ96XAYC* |  |  | 184000 | 13 | 21.4 | 3.67 | 206000 | 150000 | 2.37
203335026 | 17.17 | DAIKIN | HMSR-A-CB | Ducted Indoor Units | REYQ216XAYC* | REYQ96XAYC* | REYQ120XAYC* |  |  | 206000 | 12.3 | 21.7 | 3.52 | 232000 | 164000 | 2.2
203335027 | 19 | DAIKIN | HMSR-A-CB | Ducted Indoor Units | REYQ240XAYC* | REYQ120XAYC* | REYQ120XAYC* |  |  | 228000 | 11.7 | 20 | 3.39 | 256000 | 182000 | 2.16
203373037 | 19 | Trane / Mitsubishi Electric | HMSR-A-CB | Ducted Indoor Units | TURYE2403BN40AN | TURYE1203AN40AN | TURYE1203AN40AN |  |  | 228000 | 11.7 | 23.9 | 3.46 | 258000 | 172000 | 2.09
203373039 | 19 | Trane / Mitsubishi Electric | HMSR-A-CB | Ducted Indoor Units | TURYE2404BN40AN | TURYE1204AN40AN | TURYE1204AN40AN |  |  | 228000 | 11.7 | 23.9 | 3.46 | 258000 | 172000 | 2.09
203373066 | 19 | Trane / Mitsubishi Electric | HMSR-A-CB | Ducted Indoor Units | TURYH2403BN40AN | TURYH1203AN40AN | TURYH1203AN40AN |  |  | 228000 | 11.2 | 18.8 | 3.36 | 258000 | 174000 | 2.09
203373068 | 19 | Trane / Mitsubishi Electric | HMSR-A-CB | Ducted Indoor Units | TURYH2404BN40AN | TURYH1204AN40AN | TURYH1204AN40AN |  |  | 228000 | 11.2 | 18.8 | 3.36 | 258000 | 174000 | 2.09
203373070 | 19 | Trane / Mitsubishi Electric | HMSR-A-CB | Ducted Indoor Units | TURYP2403BN40AN | TURYP1203AN40AN | TURYP1203AN40AN |  |  | 228000 | 11.2 | 22.3 | 3.36 | 258000 | 158000 | 2.14
203373072 | 19 | Trane / Mitsubishi Electric | HMSR-A-CB | Ducted Indoor Units | TURYP2404BN40AN | TURYP1204AN40AN | TURYP1204AN40AN |  |  | 228000 | 11.2 | 22.3 | 3.36 | 258000 | 158000 | 2.14
203373854 | 11.5 | Trane / Mitsubishi Electric | HMSR-A-CB | Ducted Indoor Units | TURYH1443BN40AN | TURYH0723AN40AN | TURYH0723AN40AN |  |  | 138000 | 10.9 | 19.7 | 3.45 | 152000 | 128000 | 2.08
203373855 | 11.5 | Trane / Mitsubishi Electric | HMSR-A-CB | Non-Ducted Indoor Units | TURYH1443BN40AN | TURYH0723AN40AN | TURYH0723AN40AN |  |  | 138000 | 12.2 | 24.5 | 3.82 | 152000 | 128000 | 2.14
203373856 | 11.5 | Trane / Mitsubishi Electric | HMSR-A-CB | Ducted Indoor Units | TURYH1444BN40AN | TURYH0724AN40AN | TURYH0724AN40AN |  |  | 138000 | 10.9 | 19.7 | 3.45 | 152000 | 128000 | 2.08
203373857 | 11.5 | Trane / Mitsubishi Electric | HMSR-A-CB | Non-Ducted Indoor Units | TURYH1444BN40AN | TURYH0724AN40AN | TURYH0724AN40AN |  |  | 138000 | 12.2 | 24.5 | 3.82 | 152000 | 128000 | 2.14
203376872 | 11.33 | Mitsubishi Electric | HMSV-A-CB | Ducted Indoor Units | PUHY-P144YNU-A | PUHY-P144YNU-A |  |  |  | 136000 | 12.2 | 23.2 | 3.57 | 152000 | 109000 | 2.26
203376873 | 13.33 | Mitsubishi Electric | HMSV-A-CB | Ducted Indoor Units | PUHY-P168YNU-A | PUHY-P168YNU-A |  |  |  | 160000 | 11.2 | 23.4 | 3.59 | 178000 | 132000 | 2.55
203376874 | 15.33 | Mitsubishi Electric | HMSV-A-CB | Ducted Indoor Units | PUHY-P192YSNU-A | PUHY-P96YNU-A | PUHY-P96YNU-A |  |  | 184000 | 12.4 | 25 | 3.7 | 206000 | 152000 | 2.38
203376875 | 17.17 | Mitsubishi Electric | HMSV-A-CB | Ducted Indoor Units | PUHY-P216YSNU-A | PUHY-P120YNU-A | PUHY-P96YNU-A |  |  | 206000 | 11.9 | 23.8 | 3.57 | 232000 | 168000 | 2.3
203376876 | 19 | Mitsubishi Electric | HMSV-A-CB | Ducted Indoor Units | PUHY-P240YSNU-A | PUHY-P120YNU-A | PUHY-P120YNU-A |  |  | 228000 | 11.4 | 22.6 | 3.45 | 258000 | 168000 | 2.22
203376883 | 11.33 | Mitsubishi Electric | HMSV-A-CB | Ducted Indoor Units | PUHY-P144TNU-A | PUHY-P144TNU-A |  |  |  | 136000 | 12.2 | 23.2 | 3.57 | 152000 | 109000 | 2.26
203376884 | 13.33 | Mitsubishi Electric | HMSV-A-CB | Ducted Indoor Units | PUHY-P168TNU-A | PUHY-P168TNU-A |  |  |  | 160000 | 11.2 | 23.4 | 3.59 | 178000 | 132000 | 2.55
203376885 | 15.33 | Mitsubishi Electric | HMSV-A-CB | Ducted Indoor Units | PUHY-P192TSNU-A | PUHY-P96TNU-A | PUHY-P96TNU-A |  |  | 184000 | 12.4 | 25 | 3.7 | 206000 | 152000 | 2.38
203376886 | 17.17 | Mitsubishi Electric | HMSV-A-CB | Ducted Indoor Units | PUHY-P216TSNU-A | PUHY-P120TNU-A | PUHY-P96TNU-A |  |  | 206000 | 11.9 | 23.8 | 3.57 | 232000 | 168000 | 2.3
203376887 | 19 | Mitsubishi Electric | HMSV-A-CB | Ducted Indoor Units | PUHY-P240TSNU-A | PUHY-P120TNU-A | PUHY-P120TNU-A |  |  | 228000 | 11.4 | 22.6 | 3.45 | 258000 | 168000 | 2.22
203376894 | 11.33 | Mitsubishi Electric | HMSV-A-CB | Ducted Indoor Units | PUHY-EP144YNU-A | PUHY-EP144YNU-A |  |  |  | 136000 | 12.4 | 24.6 | 3.68 | 152000 | 134000 | 2.38
203376895 | 13.33 | Mitsubishi Electric | HMSV-A-CB | Ducted Indoor Units | PUHY-EP168YNU-A | PUHY-EP168YNU-A |  |  |  | 160000 | 11.7 | 24 | 3.61 | 178000 | 138000 | 2.39
203376896 | 15.17 | Mitsubishi Electric | HMSV-A-CB | Ducted Indoor Units | PUHY-EP192YNU-A | PUHY-EP192YNU-A |  |  |  | 182000 | 10.7 | 23.1 | 3.51 | 204000 | 144000 | 2.4
203376897 | 15.33 | Mitsubishi Electric | HMSV-A-CB | Ducted Indoor Units | PUHY-EP192YSNU-A | PUHY-EP96YNU-A | PUHY-EP96YNU-A |  |  | 184000 | 13 | 25.3 | 3.75 | 206000 | 160000 | 2.12
203376898 | 17.17 | Mitsubishi Electric | HMSV-A-CB | Ducted Indoor Units | PUHY-EP216YSNU-A | PUHY-EP120YNU-A | PUHY-EP96YNU-A |  |  | 206000 | 12.7 | 24.8 | 3.65 | 232000 | 196000 | 2.12
203376899 | 19 | Mitsubishi Electric | HMSV-A-CB | Ducted Indoor Units | PUHY-EP240YSNU-A | PUHY-EP120YNU-A | PUHY-EP120YNU-A |  |  | 228000 | 12.3 | 24.2 | 3.54 | 258000 | 208000 | 2.11
203376906 | 11.33 | Mitsubishi Electric | HMSV-A-CB | Ducted Indoor Units | PUHY-EP144TNU-A | PUHY-EP144TNU-A |  |  |  | 136000 | 12.4 | 24.6 | 3.68 | 152000 | 134000 | 2.38
203376907 | 13.33 | Mitsubishi Electric | HMSV-A-CB | Ducted Indoor Units | PUHY-EP168TNU-A | PUHY-EP168TNU-A |  |  |  | 160000 | 11.7 | 24 | 3.61 | 178000 | 138000 | 2.39
203376908 | 15.17 | Mitsubishi Electric | HMSV-A-CB | Ducted Indoor Units | PUHY-EP192TNU-A | PUHY-EP192TNU-A |  |  |  | 182000 | 10.7 | 23.1 | 3.51 | 204000 | 144000 | 2.4
203376909 | 15.33 | Mitsubishi Electric | HMSV-A-CB | Ducted Indoor Units | PUHY-EP192TSNU-A | PUHY-EP96TNU-A | PUHY-EP96TNU-A |  |  | 184000 | 13 | 25.3 | 3.75 | 206000 | 160000 | 2.12
203376910 | 17.17 | Mitsubishi Electric | HMSV-A-CB | Ducted Indoor Units | PUHY-EP216TSNU-A | PUHY-EP120TNU-A | PUHY-EP96TNU-A |  |  | 206000 | 12.7 | 24.8 | 3.65 | 232000 | 196000 | 2.12
203376911 | 19 | Mitsubishi Electric | HMSV-A-CB | Ducted Indoor Units | PUHY-EP240TSNU-A | PUHY-EP120TNU-A | PUHY-EP120TNU-A |  |  | 228000 | 12.3 | 24.2 | 3.54 | 258000 | 208000 | 2.11
203376918 | 11.5 | Mitsubishi Electric | HMSV-A-CB | Ducted Indoor Units | PUHY-HP144YSNU-A | PUHY-HP72YNU-A | PUHY-HP72YNU-A |  |  | 138000 | 10.8 | 19.7 | 3.69 | 152000 | 128000 | 2.12
203376919 | 15.33 | Mitsubishi Electric | HMSV-A-CB | Ducted Indoor Units | PUHY-HP192YSNU-A | PUHY-HP96YNU-A | PUHY-HP96YNU-A |  |  | 184000 | 12.8 | 18.8 | 3.71 | 206000 | 174000 | 2.22
203376920 | 19 | Mitsubishi Electric | HMSV-A-CB | Ducted Indoor Units | PUHY-HP240YSNU-A | PUHY-HP120YNU-A | PUHY-HP120YNU-A |  |  | 228000 | 11.5 | 18.7 | 3.5 | 258000 | 174000 | 2.19
203376924 | 11.5 | Mitsubishi Electric | HMSV-A-CB | Ducted Indoor Units | PUHY-HP144TSNU-A | PUHY-HP72TNU-A | PUHY-HP72TNU-A |  |  | 138000 | 10.8 | 19.7 | 3.69 | 152000 | 128000 | 2.12
203376925 | 15.33 | Mitsubishi Electric | HMSV-A-CB | Ducted Indoor Units | PUHY-HP192TSNU-A | PUHY-HP96TNU-A | PUHY-HP96TNU-A |  |  | 184000 | 12.8 | 18.8 | 3.71 | 206000 | 174000 | 2.22
203376926 | 19 | Mitsubishi Electric | HMSV-A-CB | Ducted Indoor Units | PUHY-HP240TSNU-A | PUHY-HP120TNU-A | PUHY-HP120TNU-A |  |  | 228000 | 11.5 | 18.7 | 3.5 | 258000 | 174000 | 2.19
203376948 | 15.33 | Mitsubishi Electric | HMSV-A-CB | Non-Ducted Indoor Units | PUHY-P192YSNU-A | PUHY-P96YNU-A | PUHY-P96YNU-A |  |  | 184000 | 13.6 | 31.3 | 4.06 | 206000 | 152000 | 2.64
203376954 | 15.33 | Mitsubishi Electric | HMSV-A-CB | Non-Ducted Indoor Units | PUHY-P192TSNU-A | PUHY-P96TNU-A | PUHY-P96TNU-A |  |  | 184000 | 13.6 | 31.3 | 4.06 | 206000 | 152000 | 2.64
203376960 | 11.33 | Mitsubishi Electric | HMSV-A-CB | Non-Ducted Indoor Units | PUHY-EP144YNU-A | PUHY-EP144YNU-A |  |  |  | 136000 | 13.4 | 30.4 | 4.01 | 152000 | 134000 | 2.61
203376961 | 13.33 | Mitsubishi Electric | HMSV-A-CB | Non-Ducted Indoor Units | PUHY-EP168YNU-A | PUHY-EP168YNU-A |  |  |  | 160000 | 12.4 | 31.2 | 4.11 | 178000 | 138000 | 2.61
203376962 | 15.17 | Mitsubishi Electric | HMSV-A-CB | Non-Ducted Indoor Units | PUHY-EP192YNU-A | PUHY-EP192YNU-A |  |  |  | 182000 | 11.7 | 30 | 4.04 | 204000 | 144000 | 2.6
203376963 | 15.33 | Mitsubishi Electric | HMSV-A-CB | Non-Ducted Indoor Units | PUHY-EP192YSNU-A | PUHY-EP96YNU-A | PUHY-EP96YNU-A |  |  | 184000 | 14.3 | 32.6 | 4.11 | 206000 | 160000 | 2.27
203376969 | 11.33 | Mitsubishi Electric | HMSV-A-CB | Non-Ducted Indoor Units | PUHY-EP144TNU-A | PUHY-EP144TNU-A |  |  |  | 136000 | 13.4 | 30.4 | 4.01 | 152000 | 134000 | 2.61
203376970 | 13.33 | Mitsubishi Electric | HMSV-A-CB | Non-Ducted Indoor Units | PUHY-EP168TNU-A | PUHY-EP168TNU-A |  |  |  | 160000 | 12.4 | 31.2 | 4.11 | 178000 | 138000 | 2.61
203376971 | 15.17 | Mitsubishi Electric | HMSV-A-CB | Non-Ducted Indoor Units | PUHY-EP192TNU-A | PUHY-EP192TNU-A |  |  |  | 182000 | 11.7 | 30 | 4.04 | 204000 | 144000 | 2.6
203376972 | 15.33 | Mitsubishi Electric | HMSV-A-CB | Non-Ducted Indoor Units | PUHY-EP192TSNU-A | PUHY-EP96TNU-A | PUHY-EP96TNU-A |  |  | 184000 | 14.3 | 32.6 | 4.11 | 206000 | 160000 | 2.27
203376978 | 15.33 | Mitsubishi Electric | HMSV-A-CB | Non-Ducted Indoor Units | PUHY-HP192YSNU-A | PUHY-HP96YNU-A | PUHY-HP96YNU-A |  |  | 184000 | 14.1 | 25.6 | 4.07 | 206000 | 174000 | 2.4
203376982 | 15.33 | Mitsubishi Electric | HMSV-A-CB | Non-Ducted Indoor Units | PUHY-HP192TSNU-A | PUHY-HP96TNU-A | PUHY-HP96TNU-A |  |  | 184000 | 14.1 | 25.6 | 4.07 | 206000 | 174000 | 2.4
203376983 | 17.17 | Mitsubishi Electric | HMSV-A-CB | Non-Ducted Indoor Units | PUHY-P216YSNU-A | PUHY-P120YNU-A | PUHY-P96YNU-A |  |  | 206000 | 13 | 29.5 | 3.93 | 232000 | 168000 | 2.53
203376985 | 17.17 | Mitsubishi Electric | HMSV-A-CB | Non-Ducted Indoor Units | PUHY-P216TSNU-A | PUHY-P120TNU-A | PUHY-P96TNU-A |  |  | 206000 | 13 | 29.5 | 3.93 | 232000 | 168000 | 2.53
203376987 | 17.17 | Mitsubishi Electric | HMSV-A-CB | Non-Ducted Indoor Units | PUHY-EP216YSNU-A | PUHY-EP120YNU-A | PUHY-EP96YNU-A |  |  | 206000 | 13.8 | 31.1 | 4.03 | 232000 | 196000 | 2.31
203376989 | 17.17 | Mitsubishi Electric | HMSV-A-CB | Non-Ducted Indoor Units | PUHY-EP216TSNU-A | PUHY-EP120TNU-A | PUHY-EP96TNU-A |  |  | 206000 | 13.8 | 31.1 | 4.03 | 232000 | 196000 | 2.31
203378302 | 11.5 | Mitsubishi Electric | HMSV-A-CB | Non-Ducted Indoor Units | PUHY-HP144YSNU-A | PUHY-HP72YNU-A | PUHY-HP72YNU-A |  |  | 138000 | 12.1 | 25.9 | 4.1 | 152000 | 128000 | 2.34
203378303 | 11.5 | Mitsubishi Electric | HMSV-A-CB | Non-Ducted Indoor Units | PUHY-HP144TSNU-A | PUHY-HP72TNU-A | PUHY-HP72TNU-A |  |  | 138000 | 12.1 | 25.9 | 4.1 | 152000 | 128000 | 2.34
203378304 | 19 | Mitsubishi Electric | HMSV-A-CB | Non-Ducted Indoor Units | PUHY-P240YSNU-A | PUHY-P120YNU-A | PUHY-P120YNU-A |  |  | 228000 | 11.8 | 22.4 | 3.59 | 258000 | 168000 | 2.3
203378305 | 19 | Mitsubishi Electric | HMSV-A-CB | Non-Ducted Indoor Units | PUHY-P240TSNU-A | PUHY-P120TNU-A | PUHY-P120TNU-A |  |  | 228000 | 11.8 | 22.4 | 3.59 | 258000 | 168000 | 2.3
203378306 | 19 | Mitsubishi Electric | HMSV-A-CB | Non-Ducted Indoor Units | PUHY-EP240YSNU-A | PUHY-EP120YNU-A | PUHY-EP120YNU-A |  |  | 228000 | 12.5 | 23.6 | 3.73 | 258000 | 208000 | 2.22
203378307 | 19 | Mitsubishi Electric | HMSV-A-CB | Non-Ducted Indoor Units | PUHY-EP240TSNU-A | PUHY-EP120TNU-A | PUHY-EP120TNU-A |  |  | 228000 | 12.5 | 23.6 | 3.73 | 258000 | 208000 | 2.22
203378308 | 19 | Mitsubishi Electric | HMSV-A-CB | Non-Ducted Indoor Units | PUHY-HP240YSNU-A | PUHY-HP120YNU-A | PUHY-HP120YNU-A |  |  | 228000 | 12.4 | 18.7 | 3.78 | 258000 | 174000 | 2.27
203378315 | 11.33 | Trane / Mitsubishi Electric | HMSV-A-CB | Ducted Indoor Units | TUHYE1443AN40AN | TUHYE1443AN40AN |  |  |  | 136000 | 12.4 | 24.6 | 3.68 | 152000 | 134000 | 2.38
203378316 | 11.33 | Trane / Mitsubishi Electric | HMSV-A-CB | Non-Ducted Indoor Units | TUHYE1443AN40AN | TUHYE1443AN40AN |  |  |  | 136000 | 13.4 | 30.4 | 4.01 | 152000 | 134000 | 2.61
203378317 | 11.33 | Trane / Mitsubishi Electric | HMSV-A-CB | Ducted Indoor Units | TUHYE1444AN40AN | TUHYE1444AN40AN |  |  |  | 136000 | 12.4 | 24.6 | 3.68 | 152000 | 134000 | 2.38
203378318 | 11.33 | Trane / Mitsubishi Electric | HMSV-A-CB | Non-Ducted Indoor Units | TUHYE1444AN40AN | TUHYE1444AN40AN |  |  |  | 136000 | 13.4 | 30.4 | 4.01 | 152000 | 134000 | 2.61
203378319 | 13.33 | Trane / Mitsubishi Electric | HMSV-A-CB | Ducted Indoor Units | TUHYE1683AN40AN | TUHYE1683AN40AN |  |  |  | 160000 | 11.7 | 24 | 3.61 | 178000 | 138000 | 2.39
203378320 | 13.33 | Trane / Mitsubishi Electric | HMSV-A-CB | Non-Ducted Indoor Units | TUHYE1683AN40AN | TUHYE1683AN40AN |  |  |  | 160000 | 12.4 | 31.2 | 4.11 | 178000 | 138000 | 2.61
203378321 | 13.33 | Trane / Mitsubishi Electric | HMSV-A-CB | Ducted Indoor Units | TUHYE1684AN40AN | TUHYE1684AN40AN |  |  |  | 160000 | 11.7 | 24 | 3.61 | 178000 | 138000 | 2.39
203378322 | 13.33 | Trane / Mitsubishi Electric | HMSV-A-CB | Non-Ducted Indoor Units | TUHYE1684AN40AN | TUHYE1684AN40AN |  |  |  | 160000 | 12.4 | 31.2 | 4.11 | 178000 | 138000 | 2.61
203378323 | 15.17 | Trane / Mitsubishi Electric | HMSV-A-CB | Ducted Indoor Units | TUHYE1923AN40AN | TUHYE1923AN40AN |  |  |  | 182000 | 10.7 | 23.1 | 3.51 | 204000 | 144000 | 2.4
203378324 | 15.17 | Trane / Mitsubishi Electric | HMSV-A-CB | Non-Ducted Indoor Units | TUHYE1923AN40AN | TUHYE1923AN40AN |  |  |  | 182000 | 11.7 | 30 | 4.04 | 204000 | 144000 | 2.6
203378325 | 15.33 | Trane / Mitsubishi Electric | HMSV-A-CB | Ducted Indoor Units | TUHYE1923BN40AN | TUHYE0963AN40AN | TUHYE0963AN40AN |  |  | 184000 | 13 | 25.3 | 3.75 | 206000 | 160000 | 2.12
203378326 | 15.33 | Trane / Mitsubishi Electric | HMSV-A-CB | Non-Ducted Indoor Units | TUHYE1923BN40AN | TUHYE0963AN40AN | TUHYE0963AN40AN |  |  | 184000 | 14.3 | 32.6 | 4.11 | 206000 | 160000 | 2.27
203378327 | 15.17 | Trane / Mitsubishi Electric | HMSV-A-CB | Ducted Indoor Units | TUHYE1924AN40AN | TUHYE1924AN40AN |  |  |  | 182000 | 10.7 | 23.1 | 3.51 | 204000 | 144000 | 2.4
203378328 | 15.17 | Trane / Mitsubishi Electric | HMSV-A-CB | Non-Ducted Indoor Units | TUHYE1924AN40AN | TUHYE1924AN40AN |  |  |  | 182000 | 11.7 | 30 | 4.04 | 204000 | 144000 | 2.6
203378329 | 15.33 | Trane / Mitsubishi Electric | HMSV-A-CB | Ducted Indoor Units | TUHYE1924BN40AN | TUHYE0964AN40AN | TUHYE0964AN40AN |  |  | 184000 | 13 | 25.3 | 3.75 | 206000 | 160000 | 2.12
203378330 | 15.33 | Trane / Mitsubishi Electric | HMSV-A-CB | Non-Ducted Indoor Units | TUHYE1924BN40AN | TUHYE0964AN40AN | TUHYE0964AN40AN |  |  | 184000 | 14.3 | 32.6 | 4.11 | 206000 | 160000 | 2.27
203378331 | 17.17 | Trane / Mitsubishi Electric | HMSV-A-CB | Ducted Indoor Units | TUHYE2163BN40AN | TUHYE1203AN40AN | TUHYE0963AN40AN |  |  | 206000 | 12.7 | 24.8 | 3.65 | 232000 | 196000 | 2.12
203378332 | 17.17 | Trane / Mitsubishi Electric | HMSV-A-CB | Non-Ducted Indoor Units | TUHYE2163BN40AN | TUHYE1203AN40AN | TUHYE0963AN40AN |  |  | 206000 | 13.8 | 31.1 | 4.03 | 232000 | 196000 | 2.31
203378333 | 17.17 | Trane / Mitsubishi Electric | HMSV-A-CB | Ducted Indoor Units | TUHYE2164BN40AN | TUHYE1204AN40AN | TUHYE0964AN40AN |  |  | 206000 | 12.7 | 24.8 | 3.65 | 232000 | 196000 | 2.12
203378334 | 17.17 | Trane / Mitsubishi Electric | HMSV-A-CB | Non-Ducted Indoor Units | TUHYE2164BN40AN | TUHYE1204AN40AN | TUHYE0964AN40AN |  |  | 206000 | 13.8 | 31.1 | 4.03 | 232000 | 196000 | 2.31
203378335 | 19 | Trane / Mitsubishi Electric | HMSV-A-CB | Ducted Indoor Units | TUHYE2403BN40AN | TUHYE1203AN40AN | TUHYE1203AN40AN |  |  | 228000 | 12.3 | 24.2 | 3.54 | 258000 | 208000 | 2.11
203378336 | 19 | Trane / Mitsubishi Electric | HMSV-A-CB | Ducted Indoor Units | TUHYE2404BN40AN | TUHYE1204AN40AN | TUHYE1204AN40AN |  |  | 228000 | 12.3 | 24.2 | 3.54 | 258000 | 208000 | 2.11
203378369 | 11.5 | Trane / Mitsubishi Electric | HMSV-A-CB | Ducted Indoor Units | TUHYH1443BN40AN | TUHYH0723AN40AN | TUHYH0723AN40AN |  |  | 138000 | 10.8 | 19.7 | 3.69 | 152000 | 128000 | 2.12
203378370 | 11.5 | Trane / Mitsubishi Electric | HMSV-A-CB | Ducted Indoor Units | TUHYH1444BN40AN | TUHYH0724AN40AN | TUHYH0724AN40AN |  |  | 138000 | 10.8 | 19.7 | 3.69 | 152000 | 128000 | 2.12
203378371 | 15.33 | Trane / Mitsubishi Electric | HMSV-A-CB | Ducted Indoor Units | TUHYH1923BN40AN | TUHYH0963AN40AN | TUHYH0963AN40AN |  |  | 184000 | 12.8 | 18.8 | 3.71 | 206000 | 174000 | 2.22
203378372 | 15.33 | Trane / Mitsubishi Electric | HMSV-A-CB | Non-Ducted Indoor Units | TUHYH1923BN40AN | TUHYH0963AN40AN | TUHYH0963AN40AN |  |  | 184000 | 14.1 | 25.6 | 4.07 | 206000 | 174000 | 2.4
203378373 | 15.33 | Trane / Mitsubishi Electric | HMSV-A-CB | Ducted Indoor Units | TUHYH1924BN40AN | TUHYH0964AN40AN | TUHYH0964AN40AN |  |  | 184000 | 12.8 | 18.8 | 3.71 | 206000 | 174000 | 2.22
203378374 | 15.33 | Trane / Mitsubishi Electric | HMSV-A-CB | Non-Ducted Indoor Units | TUHYH1924BN40AN | TUHYH0964AN40AN | TUHYH0964AN40AN |  |  | 184000 | 14.1 | 25.6 | 4.07 | 206000 | 174000 | 2.4
203378375 | 19 | Trane / Mitsubishi Electric | HMSV-A-CB | Ducted Indoor Units | TUHYH2403BN40AN | TUHYH1203AN40AN | TUHYH1203AN40AN |  |  | 228000 | 11.5 | 18.7 | 3.5 | 258000 | 174000 | 2.19
203378376 | 19 | Trane / Mitsubishi Electric | HMSV-A-CB | Ducted Indoor Units | TUHYH2404BN40AN | TUHYH1204AN40AN | TUHYH1204AN40AN |  |  | 228000 | 11.5 | 18.7 | 3.5 | 258000 | 174000 | 2.19
203378389 | 11.33 | Trane / Mitsubishi Electric | HMSV-A-CB | Ducted Indoor Units | TUHYP1443AN40AN | TUHYP1443AN40AN |  |  |  | 136000 | 12.2 | 23.2 | 3.57 | 152000 | 109000 | 2.26
203378390 | 11.33 | Trane / Mitsubishi Electric | HMSV-A-CB | Ducted Indoor Units | TUHYP1444AN40AN | TUHYP1444AN40AN |  |  |  | 136000 | 12.2 | 23.2 | 3.57 | 152000 | 109000 | 2.26
203378391 | 13.33 | Trane / Mitsubishi Electric | HMSV-A-CB | Ducted Indoor Units | TUHYP1683AN40AN | TUHYP1683AN40AN |  |  |  | 160000 | 11.2 | 23.4 | 3.59 | 178000 | 132000 | 2.55
203378392 | 13.33 | Trane / Mitsubishi Electric | HMSV-A-CB | Ducted Indoor Units | TUHYP1684AN40AN | TUHYP1684AN40AN |  |  |  | 160000 | 11.2 | 23.4 | 3.59 | 178000 | 132000 | 2.55
203378393 | 15.33 | Trane / Mitsubishi Electric | HMSV-A-CB | Ducted Indoor Units | TUHYP1923BN40AN | TUHYP0963AN40AN | TUHYP0963AN40AN |  |  | 184000 | 12.4 | 25 | 3.7 | 206000 | 152000 | 2.38
203378394 | 15.33 | Trane / Mitsubishi Electric | HMSV-A-CB | Non-Ducted Indoor Units | TUHYP1923BN40AN | TUHYP0963AN40AN | TUHYP0963AN40AN |  |  | 184000 | 13.6 | 31.3 | 4.06 | 206000 | 152000 | 2.64
203378395 | 15.33 | Trane / Mitsubishi Electric | HMSV-A-CB | Ducted Indoor Units | TUHYP1924BN40AN | TUHYP0964AN40AN | TUHYP0964AN40AN |  |  | 184000 | 12.4 | 25 | 3.7 | 206000 | 152000 | 2.38
203378396 | 15.33 | Trane / Mitsubishi Electric | HMSV-A-CB | Non-Ducted Indoor Units | TUHYP1924BN40AN | TUHYP0964AN40AN | TUHYP0964AN40AN |  |  | 184000 | 13.6 | 31.3 | 4.06 | 206000 | 152000 | 2.64
203378397 | 17.17 | Trane / Mitsubishi Electric | HMSV-A-CB | Ducted Indoor Units | TUHYP2163BN40AN | TUHYP1203AN40AN | TUHYP0963AN40AN |  |  | 206000 | 11.9 | 23.8 | 3.57 | 232000 | 168000 | 2.3
203378398 | 17.17 | Trane / Mitsubishi Electric | HMSV-A-CB | Non-Ducted Indoor Units | TUHYP2163BN40AN | TUHYP1203AN40AN | TUHYP0963AN40AN |  |  | 206000 | 13 | 29.5 | 3.93 | 232000 | 168000 | 2.53
203378399 | 17.17 | Trane / Mitsubishi Electric | HMSV-A-CB | Ducted Indoor Units | TUHYP2164BN40AN | TUHYP1204AN40AN | TUHYP0964AN40AN |  |  | 206000 | 11.9 | 23.8 | 3.57 | 232000 | 168000 | 2.3
203378400 | 17.17 | Trane / Mitsubishi Electric | HMSV-A-CB | Non-Ducted Indoor Units | TUHYP2164BN40AN | TUHYP1204AN40AN | TUHYP0964AN40AN |  |  | 206000 | 13 | 29.5 | 3.93 | 232000 | 168000 | 2.53
203378401 | 19 | Trane / Mitsubishi Electric | HMSV-A-CB | Ducted Indoor Units | TUHYP2403BN40AN | TUHYP1203AN40AN | TUHYP1203AN40AN |  |  | 228000 | 11.4 | 22.6 | 3.45 | 258000 | 168000 | 2.22
203378402 | 19 | Trane / Mitsubishi Electric | HMSV-A-CB | Ducted Indoor Units | TUHYP2404BN40AN | TUHYP1204AN40AN | TUHYP1204AN40AN |  |  | 228000 | 11.4 | 22.6 | 3.45 | 258000 | 168000 | 2.22
203378433 | 11.33 | Mitsubishi Electric | HMSV-A-CB | Non-Ducted Indoor Units | PUHY-P144YNU-A | PUHY-P144YNU-A |  |  |  | 136000 | 12.6 | 29.6 | 3.9 | 152000 | 109000 | 2.64
203378434 | 13.33 | Mitsubishi Electric | HMSV-A-CB | Non-Ducted Indoor Units | PUHY-P168YNU-A | PUHY-P168YNU-A |  |  |  | 160000 | 11.7 | 29.8 | 4.02 | 178000 | 132000 | 2.74
203378435 | 11.33 | Mitsubishi Electric | HMSV-A-CB | Non-Ducted Indoor Units | PUHY-P144TNU-A | PUHY-P144TNU-A |  |  |  | 136000 | 12.6 | 29.6 | 3.9 | 152000 | 109000 | 2.64
203378436 | 13.33 | Mitsubishi Electric | HMSV-A-CB | Non-Ducted Indoor Units | PUHY-P168TNU-A | PUHY-P168TNU-A |  |  |  | 160000 | 11.7 | 29.8 | 4.02 | 178000 | 132000 | 2.74
203378439 | 11.33 | Trane / Mitsubishi Electric | HMSV-A-CB | Non-Ducted Indoor Units | TUHYP1443AN40AN | TUHYP1443AN40AN |  |  |  | 136000 | 12.6 | 29.6 | 3.9 | 152000 | 109000 | 2.64
203378440 | 11.33 | Trane / Mitsubishi Electric | HMSV-A-CB | Non-Ducted Indoor Units | TUHYP1444AN40AN | TUHYP1444AN40AN |  |  |  | 136000 | 12.6 | 29.6 | 3.9 | 152000 | 109000 | 2.64
203378441 | 13.33 | Trane / Mitsubishi Electric | HMSV-A-CB | Non-Ducted Indoor Units | TUHYP1683AN40AN | TUHYP1683AN40AN |  |  |  | 160000 | 11.7 | 29.8 | 4.02 | 178000 | 132000 | 2.74
203378442 | 13.33 | Trane / Mitsubishi Electric | HMSV-A-CB | Non-Ducted Indoor Units | TUHYP1684AN40AN | TUHYP1684AN40AN |  |  |  | 160000 | 11.7 | 29.8 | 4.02 | 178000 | 132000 | 2.74
203378461 | 19 | Trane / Mitsubishi Electric | HMSV-A-CB | Non-Ducted Indoor Units | TUHYE2403BN40AN | TUHYE1203AN40AN | TUHYE1203AN40AN |  |  | 228000 | 12.5 | 23.6 | 3.73 | 258000 | 208000 | 2.22
203378462 | 19 | Trane / Mitsubishi Electric | HMSV-A-CB | Non-Ducted Indoor Units | TUHYE2404BN40AN | TUHYE1204AN40AN | TUHYE1204AN40AN |  |  | 228000 | 12.5 | 23.6 | 3.73 | 258000 | 208000 | 2.22
203378463 | 19 | Trane / Mitsubishi Electric | HMSV-A-CB | Non-Ducted Indoor Units | TUHYH2403BN40AN | TUHYH1203AN40AN | TUHYH1203AN40AN |  |  | 228000 | 12.4 | 18.7 | 3.78 | 258000 | 174000 | 2.27
203378464 | 19 | Trane / Mitsubishi Electric | HMSV-A-CB | Non-Ducted Indoor Units | TUHYH2404BN40AN | TUHYH1204AN40AN | TUHYH1204AN40AN |  |  | 228000 | 12.4 | 18.7 | 3.78 | 258000 | 174000 | 2.27
203378465 | 19 | Trane / Mitsubishi Electric | HMSV-A-CB | Non-Ducted Indoor Units | TUHYP2403BN40AN | TUHYP1203AN40AN | TUHYP1203AN40AN |  |  | 228000 | 11.8 | 22.4 | 3.59 | 258000 | 168000 | 2.3
203378466 | 19 | Trane / Mitsubishi Electric | HMSV-A-CB | Non-Ducted Indoor Units | TUHYP2404BN40AN | TUHYP1204AN40AN | TUHYP1204AN40AN |  |  | 228000 | 11.8 | 22.4 | 3.59 | 258000 | 168000 | 2.3
203378467 | 19 | Mitsubishi Electric | HMSV-A-CB | Non-Ducted Indoor Units | PUHY-HP240TSNU-A | PUHY-HP120TNU-A | PUHY-HP120TNU-A |  |  | 228000 | 12.4 | 18.7 | 3.78 | 258000 | 174000 | 2.27
203378472 | 11.5 | Trane / Mitsubishi Electric | HMSV-A-CB | Non-Ducted Indoor Units | TUHYH1443BN40AN | TUHYH0723AN40AN | TUHYH0723AN40AN |  |  | 138000 | 12.1 | 25.9 | 4.1 | 152000 | 128000 | 2.34
203378473 | 11.5 | Trane / Mitsubishi Electric | HMSV-A-CB | Non-Ducted Indoor Units | TUHYH1444BN40AN | TUHYH0724AN40AN | TUHYH0724AN40AN |  |  | 138000 | 12.1 | 25.9 | 4.1 | 152000 | 128000 | 2.34
203381048 | 11.33 | Mitsubishi Electric | HMSR-A-CB | Mixed Ducted and Non-Ducted Indoor Units | PURY-EP144TNU-A | PURY-EP144TNU-A |  |  |  | 136000 | 12.3 | 26.9 | 3.67 | 152000 | 118000 | 2.1
203381049 | 11.33 | Mitsubishi Electric | HMSR-A-CB | Mixed Ducted and Non-Ducted Indoor Units | PURY-EP144YNU-A | PURY-EP144YNU-A |  |  |  | 136000 | 12.3 | 26.9 | 3.67 | 152000 | 118000 | 2.1
203381050 | 13.33 | Mitsubishi Electric | HMSR-A-CB | Mixed Ducted and Non-Ducted Indoor Units | PURY-EP168TNU-A | PURY-EP168TNU-A |  |  |  | 160000 | 11.55 | 25.7 | 3.55 | 178000 | 136000 | 2.1
203381051 | 13.33 | Mitsubishi Electric | HMSR-A-CB | Mixed Ducted and Non-Ducted Indoor Units | PURY-EP168YNU-A | PURY-EP168YNU-A |  |  |  | 160000 | 11.55 | 25.7 | 3.55 | 178000 | 136000 | 2.1
203381052 | 15.17 | Mitsubishi Electric | HMSR-A-CB | Mixed Ducted and Non-Ducted Indoor Units | PURY-EP192TSNU-A | PURY-EP96TNU-A | PURY-EP96TNU-A |  |  | 182000 | 13.4 | 28.55 | 3.82 | 204000 | 158000 | 2.12
203381053 | 15.17 | Mitsubishi Electric | HMSR-A-CB | Mixed Ducted and Non-Ducted Indoor Units | PURY-EP192YSNU-A | PURY-EP96YNU-A | PURY-EP96YNU-A |  |  | 182000 | 13.4 | 28.55 | 3.82 | 204000 | 158000 | 2.12
203381054 | 17.17 | Mitsubishi Electric | HMSR-A-CB | Mixed Ducted and Non-Ducted Indoor Units | PURY-EP216TSNU-A | PURY-EP120TNU-A | PURY-EP96TNU-A |  |  | 206000 | 12.85 | 27.5 | 3.72 | 232000 | 172000 | 2.12
203381055 | 17.17 | Mitsubishi Electric | HMSR-A-CB | Mixed Ducted and Non-Ducted Indoor Units | PURY-EP216YSNU-A | PURY-EP120YNU-A | PURY-EP96YNU-A |  |  | 206000 | 12.85 | 27.5 | 3.72 | 232000 | 172000 | 2.12
203381062 | 19 | Mitsubishi Electric | HMSR-A-CB | Mixed Ducted and Non-Ducted Indoor Units | PURY-EP240TSNU-A | PURY-EP120TNU-A | PURY-EP120TNU-A |  |  | 228000 | 11.95 | 23.6 | 3.52 | 258000 | 172000 | 2.07
203381063 | 19 | Mitsubishi Electric | HMSR-A-CB | Mixed Ducted and Non-Ducted Indoor Units | PURY-EP240YSNU-A | PURY-EP120YNU-A | PURY-EP120YNU-A |  |  | 228000 | 11.95 | 23.6 | 3.52 | 258000 | 172000 | 2.07
203381075 | 11.33 | Mitsubishi Electric | HMSV-A-CB | Mixed Ducted and Non-Ducted Indoor Units | PUHY-EP144TNU-A | PUHY-EP144TNU-A |  |  |  | 136000 | 12.9 | 27.5 | 3.84 | 152000 | 134000 | 2.49
203381076 | 11.33 | Mitsubishi Electric | HMSV-A-CB | Mixed Ducted and Non-Ducted Indoor Units | PUHY-EP144YNU-A | PUHY-EP144YNU-A |  |  |  | 136000 | 12.9 | 27.5 | 3.84 | 152000 | 134000 | 2.49
203381077 | 13.33 | Mitsubishi Electric | HMSV-A-CB | Mixed Ducted and Non-Ducted Indoor Units | PUHY-EP168TNU-A | PUHY-EP168TNU-A |  |  |  | 160000 | 12.05 | 27.6 | 3.86 | 178000 | 138000 | 2.5
203381078 | 13.33 | Mitsubishi Electric | HMSV-A-CB | Mixed Ducted and Non-Ducted Indoor Units | PUHY-EP168YNU-A | PUHY-EP168YNU-A |  |  |  | 160000 | 12.05 | 27.6 | 3.86 | 178000 | 138000 | 2.5
203381079 | 15.17 | Mitsubishi Electric | HMSV-A-CB | Mixed Ducted and Non-Ducted Indoor Units | PUHY-EP192TNU-A | PUHY-EP192TNU-A |  |  |  | 182000 | 11.2 | 26.55 | 3.77 | 204000 | 144000 | 2.5
203381080 | 15.33 | Mitsubishi Electric | HMSV-A-CB | Mixed Ducted and Non-Ducted Indoor Units | PUHY-EP192TSNU-A | PUHY-EP96TNU-A | PUHY-EP96TNU-A |  |  | 184000 | 13.65 | 28.95 | 3.93 | 206000 | 160000 | 2.19
203381081 | 15.17 | Mitsubishi Electric | HMSV-A-CB | Mixed Ducted and Non-Ducted Indoor Units | PUHY-EP192YNU-A | PUHY-EP192YNU-A |  |  |  | 182000 | 11.2 | 26.55 | 3.77 | 204000 | 144000 | 2.5
203381082 | 15.33 | Mitsubishi Electric | HMSV-A-CB | Mixed Ducted and Non-Ducted Indoor Units | PUHY-EP192YSNU-A | PUHY-EP96YNU-A | PUHY-EP96YNU-A |  |  | 184000 | 13.65 | 28.95 | 3.93 | 206000 | 160000 | 2.19
203381083 | 17.17 | Mitsubishi Electric | HMSV-A-CB | Mixed Ducted and Non-Ducted Indoor Units | PUHY-EP216TSNU-A | PUHY-EP120TNU-A | PUHY-EP96TNU-A |  |  | 206000 | 13.25 | 27.95 | 3.84 | 232000 | 196000 | 2.21
203381084 | 17.17 | Mitsubishi Electric | HMSV-A-CB | Mixed Ducted and Non-Ducted Indoor Units | PUHY-EP216YSNU-A | PUHY-EP120YNU-A | PUHY-EP96YNU-A |  |  | 206000 | 13.25 | 27.95 | 3.84 | 232000 | 196000 | 2.21
203381085 | 19 | Mitsubishi Electric | HMSV-A-CB | Mixed Ducted and Non-Ducted Indoor Units | PUHY-EP240TSNU-A | PUHY-EP120TNU-A | PUHY-EP120TNU-A |  |  | 228000 | 12.4 | 23.9 | 3.63 | 258000 | 208000 | 2.16
203381086 | 19 | Mitsubishi Electric | HMSV-A-CB | Mixed Ducted and Non-Ducted Indoor Units | PUHY-EP240YSNU-A | PUHY-EP120YNU-A | PUHY-EP120YNU-A |  |  | 228000 | 12.4 | 23.9 | 3.63 | 258000 | 208000 | 2.16
203381109 | 11.5 | Mitsubishi Electric | HMSV-A-CB | Mixed Ducted and Non-Ducted Indoor Units | PUHY-HP144TSNU-A | PUHY-HP72TNU-A | PUHY-HP72TNU-A |  |  | 138000 | 11.45 | 22.8 | 3.89 | 152000 | 128000 | 2.23
203381110 | 11.5 | Mitsubishi Electric | HMSV-A-CB | Mixed Ducted and Non-Ducted Indoor Units | PUHY-HP144YSNU-A | PUHY-HP72YNU-A | PUHY-HP72YNU-A |  |  | 138000 | 11.45 | 22.8 | 3.89 | 152000 | 128000 | 2.23
203381111 | 15.33 | Mitsubishi Electric | HMSV-A-CB | Mixed Ducted and Non-Ducted Indoor Units | PUHY-HP192TSNU-A | PUHY-HP96TNU-A | PUHY-HP96TNU-A |  |  | 184000 | 13.45 | 22.2 | 3.89 | 206000 | 174000 | 2.31
203381112 | 15.33 | Mitsubishi Electric | HMSV-A-CB | Mixed Ducted and Non-Ducted Indoor Units | PUHY-HP192YSNU-A | PUHY-HP96YNU-A | PUHY-HP96YNU-A |  |  | 184000 | 13.45 | 22.2 | 3.89 | 206000 | 174000 | 2.31
203381113 | 19 | Mitsubishi Electric | HMSV-A-CB | Mixed Ducted and Non-Ducted Indoor Units | PUHY-HP240TSNU-A | PUHY-HP120TNU-A | PUHY-HP120TNU-A |  |  | 228000 | 11.95 | 18.7 | 3.64 | 258000 | 174000 | 2.23
203381114 | 19 | Mitsubishi Electric | HMSV-A-CB | Mixed Ducted and Non-Ducted Indoor Units | PUHY-HP240YSNU-A | PUHY-HP120YNU-A | PUHY-HP120YNU-A |  |  | 228000 | 11.95 | 18.7 | 3.64 | 258000 | 174000 | 2.23
203381121 | 11.33 | Mitsubishi Electric | HMSV-A-CB | Mixed Ducted and Non-Ducted Indoor Units | PUHY-P144TNU-A | PUHY-P144TNU-A |  |  |  | 136000 | 12.4 | 26.4 | 3.73 | 152000 | 109000 | 2.45
203381122 | 11.33 | Mitsubishi Electric | HMSV-A-CB | Mixed Ducted and Non-Ducted Indoor Units | PUHY-P144YNU-A | PUHY-P144YNU-A |  |  |  | 136000 | 12.4 | 26.4 | 3.73 | 152000 | 109000 | 2.45
203381123 | 13.33 | Mitsubishi Electric | HMSV-A-CB | Mixed Ducted and Non-Ducted Indoor Units | PUHY-P168TNU-A | PUHY-P168TNU-A |  |  |  | 160000 | 11.45 | 26.6 | 3.8 | 178000 | 132000 | 2.64
203381124 | 13.33 | Mitsubishi Electric | HMSV-A-CB | Mixed Ducted and Non-Ducted Indoor Units | PUHY-P168YNU-A | PUHY-P168YNU-A |  |  |  | 160000 | 11.45 | 26.6 | 3.8 | 178000 | 132000 | 2.64
203381125 | 15.33 | Mitsubishi Electric | HMSV-A-CB | Mixed Ducted and Non-Ducted Indoor Units | PUHY-P192TSNU-A | PUHY-P96TNU-A | PUHY-P96TNU-A |  |  | 184000 | 13 | 28.15 | 3.88 | 206000 | 152000 | 2.51
203381126 | 15.33 | Mitsubishi Electric | HMSV-A-CB | Mixed Ducted and Non-Ducted Indoor Units | PUHY-P192YSNU-A | PUHY-P96YNU-A | PUHY-P96YNU-A |  |  | 184000 | 13 | 28.15 | 3.88 | 206000 | 152000 | 2.51
203381127 | 17.17 | Mitsubishi Electric | HMSV-A-CB | Mixed Ducted and Non-Ducted Indoor Units | PUHY-P216TSNU-A | PUHY-P120TNU-A | PUHY-P96TNU-A |  |  | 206000 | 12.45 | 26.65 | 3.75 | 232000 | 168000 | 2.41
203381128 | 17.17 | Mitsubishi Electric | HMSV-A-CB | Mixed Ducted and Non-Ducted Indoor Units | PUHY-P216YSNU-A | PUHY-P120YNU-A | PUHY-P96YNU-A |  |  | 206000 | 12.45 | 26.65 | 3.75 | 232000 | 168000 | 2.41
203381129 | 19 | Mitsubishi Electric | HMSV-A-CB | Mixed Ducted and Non-Ducted Indoor Units | PUHY-P240TSNU-A | PUHY-P120TNU-A | PUHY-P120TNU-A |  |  | 228000 | 11.6 | 22.5 | 3.52 | 258000 | 168000 | 2.26
203381130 | 19 | Mitsubishi Electric | HMSV-A-CB | Mixed Ducted and Non-Ducted Indoor Units | PUHY-P240YSNU-A | PUHY-P120YNU-A | PUHY-P120YNU-A |  |  | 228000 | 11.6 | 22.5 | 3.52 | 258000 | 168000 | 2.26
203381155 | 15.33 | Mitsubishi Electric | HMSR-A-CB | Mixed Ducted and Non-Ducted Indoor Units | PURY-HP192TSNU-A | PURY-HP96TNU-A | PURY-HP96TNU-A |  |  | 184000 | 12.7 | 22.25 | 3.74 | 206000 | 174000 | 2.12
203381157 | 15.33 | Mitsubishi Electric | HMSR-A-CB | Mixed Ducted and Non-Ducted Indoor Units | PURY-HP192YSNU-A | PURY-HP96YNU-A | PURY-HP96YNU-A |  |  | 184000 | 12.7 | 22.25 | 3.74 | 206000 | 174000 | 2.12
203381158 | 19 | Mitsubishi Electric | HMSR-A-CB | Mixed Ducted and Non-Ducted Indoor Units | PURY-HP240TSNU-A | PURY-HP120TNU-A | PURY-HP120TNU-A |  |  | 228000 | 11.45 | 18.85 | 3.46 | 258000 | 174000 | 2.07
203381159 | 19 | Mitsubishi Electric | HMSR-A-CB | Mixed Ducted and Non-Ducted Indoor Units | PURY-HP240YSNU-A | PURY-HP120YNU-A | PURY-HP120YNU-A |  |  | 228000 | 11.45 | 18.85 | 3.46 | 258000 | 174000 | 2.07
10515233 | 11.5 | DAIKIN | HMSR-A-CB | Non-Ducted Indoor Units | RELQ144TATJ* | RELQ72TATJ* | RELQ72TATJ* |  |  | 138000 | 12.9 | 22.5 | 3.81 | 154000 | 131000 | 2.2
10515234 | 11.5 | DAIKIN | HMSR-A-CB | Non-Ducted Indoor Units | RELQ144TAYD* | RELQ72TAYD* | RELQ72TAYD* |  |  | 138000 | 12.9 | 22.5 | 3.81 | 154000 | 131000 | 2.2
10515235 | 19 | DAIKIN | HMSR-A-CB | Non-Ducted Indoor Units | RELQ240TATJ* | RELQ120TATJ* | RELQ120TATJ* |  |  | 228000 | 12.3 | 21.1 | 3.68 | 256000 | 218000 | 2.2
10515236 | 19 | DAIKIN | HMSR-A-CB | Non-Ducted Indoor Units | RELQ240TAYD* | RELQ120TAYD* | RELQ120TAYD* |  |  | 228000 | 12.3 | 21.1 | 3.68 | 256000 | 218000 | 2.2
10515243 | 11.5 | DAIKIN | HMSR-A-CB | Ducted Indoor Units | RELQ144TATJ* | RELQ72TATJ* | RELQ72TATJ* |  |  | 138000 | 12.6 | 18.6 | 3.55 | 154000 | 131000 | 2.2
10515244 | 11.5 | DAIKIN | HMSR-A-CB | Ducted Indoor Units | RELQ144TAYD* | RELQ72TAYD* | RELQ72TAYD* |  |  | 138000 | 12.6 | 18.6 | 3.55 | 154000 | 131000 | 2.2
10515245 | 19 | DAIKIN | HMSR-A-CB | Ducted Indoor Units | RELQ240TATJ* | RELQ120TATJ* | RELQ120TATJ* |  |  | 228000 | 11.7 | 18.6 | 3.49 | 256000 | 218000 | 2.13
10515246 | 19 | DAIKIN | HMSR-A-CB | Ducted Indoor Units | RELQ240TAYD* | RELQ120TAYD* | RELQ120TAYD* |  |  | 228000 | 11.7 | 18.6 | 3.49 | 256000 | 218000 | 2.13
10515253 | 11.5 | DAIKIN | HMSR-A-CB | Mixed Ducted and Non-Ducted Indoor Units | RELQ144TATJ* | RELQ72TATJ* | RELQ72TATJ* |  |  | 138000 | 12.75 | 20.55 | 3.68 | 154000 | 131000 | 2.2
10515254 | 11.5 | DAIKIN | HMSR-A-CB | Mixed Ducted and Non-Ducted Indoor Units | RELQ144TAYD* | RELQ72TAYD* | RELQ72TAYD* |  |  | 138000 | 12.75 | 20.55 | 3.68 | 154000 | 131000 | 2.2
10515255 | 19 | DAIKIN | HMSR-A-CB | Mixed Ducted and Non-Ducted Indoor Units | RELQ240TATJ* | RELQ120TATJ* | RELQ120TATJ* |  |  | 228000 | 12 | 19.85 | 3.58 | 256000 | 218000 | 2.16
10515256 | 19 | DAIKIN | HMSR-A-CB | Mixed Ducted and Non-Ducted Indoor Units | RELQ240TAYD* | RELQ120TAYD* | RELQ120TAYD* |  |  | 228000 | 12 | 19.85 | 3.58 | 256000 | 218000 | 2.16
10515257 | 15.33 | DAIKIN | HMSR-A-CB | Non-Ducted Indoor Units | RELQ192TATJ* | RELQ96TATJ* | RELQ96TATJ* |  |  | 184000 | 12.5 | 22.1 | 3.85 | 206000 | 176000 | 2.2
10515258 | 15.33 | DAIKIN | HMSR-A-CB | Non-Ducted Indoor Units | RELQ192TAYD* | RELQ96TAYD* | RELQ96TAYD* |  |  | 184000 | 12.5 | 22.1 | 3.85 | 206000 | 176000 | 2.2
10515259 | 15.33 | DAIKIN | HMSR-A-CB | Ducted Indoor Units | RELQ192TATJ* | RELQ96TATJ* | RELQ96TATJ* |  |  | 184000 | 12.7 | 19 | 3.57 | 206000 | 176000 | 2.15
10515260 | 15.33 | DAIKIN | HMSR-A-CB | Ducted Indoor Units | RELQ192TAYD* | RELQ96TAYD* | RELQ96TAYD* |  |  | 184000 | 12.7 | 19 | 3.57 | 206000 | 176000 | 2.15
10515261 | 15.33 | DAIKIN | HMSR-A-CB | Mixed Ducted and Non-Ducted Indoor Units | RELQ192TATJ* | RELQ96TATJ* | RELQ96TATJ* |  |  | 184000 | 12.6 | 20.55 | 3.71 | 206000 | 176000 | 2.17
10515262 | 15.33 | DAIKIN | HMSR-A-CB | Mixed Ducted and Non-Ducted Indoor Units | RELQ192TAYD* | RELQ96TAYD* | RELQ96TAYD* |  |  | 184000 | 12.6 | 20.55 | 3.71 | 206000 | 176000 | 2.17
202016269 | 15.33 | DAIKIN | HMSV-A-CB | Non-Ducted Indoor Units | RXLQ192TAYC* | RXLQ96TAYC* | RXLQ96TAYC* |  |  | 184000 | 12.3 | 22 | 3.9 | 206000 | 176000 | 2.22
202016271 | 19 | DAIKIN | HMSV-A-CB | Non-Ducted Indoor Units | RXLQ240TAYC* | RXLQ120TAYC* | RXLQ120TAYC* |  |  | 228000 | 12.1 | 21 | 3.77 | 256000 | 218000 | 2.22
202021855 | 11.5 | DAIKIN | HMSV-A-CB | Non-Ducted Indoor Units | RXLQ144TAYC* | RXLQ72TAYC* | RXLQ72TAYC* |  |  | 138000 | 12.7 | 22.4 | 3.86 | 154000 | 131000 | 2.21
202021856 | 15.33 | DAIKIN | HMSV-A-CB | Non-Ducted Indoor Units | RXLQ192TATJ* | RXLQ96TATJ* | RXLQ96TATJ* |  |  | 184000 | 12.3 | 22 | 3.9 | 206000 | 176000 | 2.22
202021857 | 15.33 | DAIKIN | HMSV-A-CB | Non-Ducted Indoor Units | RXLQ192TAYD* | RXLQ96TAYD* | RXLQ96TAYD* |  |  | 184000 | 12.3 | 22 | 3.9 | 206000 | 176000 | 2.22
202021858 | 19 | DAIKIN | HMSV-A-CB | Non-Ducted Indoor Units | RXLQ240TATJ* | RXLQ120TATJ* | RXLQ120TATJ* |  |  | 228000 | 12.1 | 21 | 3.77 | 256000 | 218000 | 2.22
202021859 | 19 | DAIKIN | HMSV-A-CB | Non-Ducted Indoor Units | RXLQ240TAYD* | RXLQ120TAYD* | RXLQ120TAYD* |  |  | 228000 | 12.1 | 21 | 3.77 | 256000 | 218000 | 2.22
202021860 | 11.5 | DAIKIN | HMSV-A-CB | Non-Ducted Indoor Units | RXLQ144TATJ* | RXLQ72TATJ* | RXLQ72TATJ* |  |  | 138000 | 12.7 | 22.4 | 3.86 | 154000 | 131000 | 2.21
202021861 | 11.5 | DAIKIN | HMSV-A-CB | Non-Ducted Indoor Units | RXLQ144TAYD* | RXLQ72TAYD* | RXLQ72TAYD* |  |  | 138000 | 12.7 | 22.4 | 3.86 | 154000 | 131000 | 2.21
202021873 | 11.5 | DAIKIN | HMSV-A-CB | Ducted Indoor Units | RXLQ144TATJ* | RXLQ72TATJ* | RXLQ72TATJ* |  |  | 138000 | 12.4 | 18.2 | 3.56 | 154000 | 131000 | 2.21
202021874 | 11.5 | DAIKIN | HMSV-A-CB | Ducted Indoor Units | RXLQ144TAYD* | RXLQ72TAYD* | RXLQ72TAYD* |  |  | 138000 | 12.4 | 18.2 | 3.56 | 154000 | 131000 | 2.21
202021875 | 11.5 | DAIKIN | HMSV-A-CB | Ducted Indoor Units | RXLQ144TAYC* | RXLQ72TAYC* | RXLQ72TAYC* |  |  | 138000 | 12.4 | 18.2 | 3.56 | 154000 | 131000 | 2.21
202021876 | 15.33 | DAIKIN | HMSV-A-CB | Ducted Indoor Units | RXLQ192TATJ* | RXLQ96TATJ* | RXLQ96TATJ* |  |  | 184000 | 12.5 | 18.8 | 3.61 | 206000 | 176000 | 2.16
202021877 | 15.33 | DAIKIN | HMSV-A-CB | Ducted Indoor Units | RXLQ192TAYD* | RXLQ96TAYD* | RXLQ96TAYD* |  |  | 184000 | 12.5 | 18.8 | 3.61 | 206000 | 176000 | 2.16
202021878 | 15.33 | DAIKIN | HMSV-A-CB | Ducted Indoor Units | RXLQ192TAYC* | RXLQ96TAYC* | RXLQ96TAYC* |  |  | 184000 | 12.5 | 18.8 | 3.61 | 206000 | 176000 | 2.16
202021879 | 19 | DAIKIN | HMSV-A-CB | Ducted Indoor Units | RXLQ240TATJ* | RXLQ120TATJ* | RXLQ120TATJ* |  |  | 228000 | 11.5 | 18.6 | 3.53 | 256000 | 218000 | 2.13
202021880 | 19 | DAIKIN | HMSV-A-CB | Ducted Indoor Units | RXLQ240TAYD* | RXLQ120TAYD* | RXLQ120TAYD* |  |  | 228000 | 11.5 | 18.6 | 3.53 | 256000 | 218000 | 2.13
202021881 | 19 | DAIKIN | HMSV-A-CB | Ducted Indoor Units | RXLQ240TAYC* | RXLQ120TAYC* | RXLQ120TAYC* |  |  | 228000 | 11.5 | 18.6 | 3.53 | 256000 | 218000 | 2.13
202022822 | 11.5 | DAIKIN | HMSV-A-CB | Mixed Ducted and Non-Ducted Indoor Units | RXLQ144TATJ* | RXLQ72TATJ* | RXLQ72TATJ* |  |  | 138000 | 12.55 | 20.3 | 3.71 | 154000 | 131000 | 2.21
202022823 | 11.5 | DAIKIN | HMSV-A-CB | Mixed Ducted and Non-Ducted Indoor Units | RXLQ144TAYD* | RXLQ72TAYD* | RXLQ72TAYD* |  |  | 138000 | 12.55 | 20.3 | 3.71 | 154000 | 131000 | 2.21
202022824 | 11.5 | DAIKIN | HMSV-A-CB | Mixed Ducted and Non-Ducted Indoor Units | RXLQ144TAYC* | RXLQ72TAYC* | RXLQ72TAYC* |  |  | 138000 | 12.55 | 20.3 | 3.71 | 154000 | 131000 | 2.21
202022825 | 15.33 | DAIKIN | HMSV-A-CB | Mixed Ducted and Non-Ducted Indoor Units | RXLQ192TATJ* | RXLQ96TATJ* | RXLQ96TATJ* |  |  | 184000 | 12.4 | 20.4 | 3.75 | 206000 | 176000 | 2.19
202022826 | 15.33 | DAIKIN | HMSV-A-CB | Mixed Ducted and Non-Ducted Indoor Units | RXLQ192TAYD* | RXLQ96TAYD* | RXLQ96TAYD* |  |  | 184000 | 12.4 | 20.4 | 3.75 | 206000 | 176000 | 2.19
202022827 | 15.33 | DAIKIN | HMSV-A-CB | Mixed Ducted and Non-Ducted Indoor Units | RXLQ192TAYC* | RXLQ96TAYC* | RXLQ96TAYC* |  |  | 184000 | 12.4 | 20.4 | 3.75 | 206000 | 176000 | 2.19
202022828 | 19 | DAIKIN | HMSV-A-CB | Mixed Ducted and Non-Ducted Indoor Units | RXLQ240TATJ* | RXLQ120TATJ* | RXLQ120TATJ* |  |  | 228000 | 11.8 | 19.8 | 3.65 | 256000 | 218000 | 2.17
202022829 | 19 | DAIKIN | HMSV-A-CB | Mixed Ducted and Non-Ducted Indoor Units | RXLQ240TAYD* | RXLQ120TAYD* | RXLQ120TAYD* |  |  | 228000 | 11.8 | 19.8 | 3.65 | 256000 | 218000 | 2.17
202022830 | 19 | DAIKIN | HMSV-A-CB | Mixed Ducted and Non-Ducted Indoor Units | RXLQ240TAYC* | RXLQ120TAYC* | RXLQ120TAYC* |  |  | 228000 | 11.8 | 19.8 | 3.65 | 256000 | 218000 | 2.17
10267474 | 13.33 | GREE | HMSV-A-CB | Mixed Ducted and Non-Ducted Indoor Units | GMV-168WM/B-U(U) | GMV-72WM/B-U(U) | GMV-96WM/B-U(U) |  |  | 160000 | 10.75 | 21.5 | 3.46 | 180000 | 118000 | 2.34
10267477 | 15.33 | GREE | HMSV-A-CB | Mixed Ducted and Non-Ducted Indoor Units | GMV-192WM/B-U(U) | GMV-96WM/B-U(U) | GMV-96WM/B-U(U) |  |  | 184000 | 10.95 | 21.5 | 3.32 | 206000 | 134000 | 2.18
10267480 | 17.17 | GREE | HMSV-A-CB | Mixed Ducted and Non-Ducted Indoor Units | GMV-216WM/B-U(U) | GMV-96WM/B-U(U) | GMV-120WM/B-U(U) |  |  | 206000 | 10.8 | 21.5 | 3.38 | 230000 | 150000 | 2.24
10267483 | 19 | GREE | HMSV-A-CB | Mixed Ducted and Non-Ducted Indoor Units | GMV-240WM/B-U(U) | GMV-120WM/B-U(U) | GMV-120WM/B-U(U) |  |  | 228000 | 10.7 | 20.5 | 3.34 | 256000 | 168000 | 2.17
10267499 | 11.5 | GREE | HMSV-A-CB | Mixed Ducted and Non-Ducted Indoor Units | GMV-144WM/B-U(U) | GMV-72WM/B-U(U) | GMV-72WM/B-U(U) |  |  | 138000 | 10.7 | 22.75 | 3.47 | 154000 | 100000 | 2.32
10306442 | 11.5 | INNOVAIR | HMSV-A-CB | Mixed Ducted and Non-Ducted Indoor Units | IOV144H3CDC725(A) | IOV072H3CDC712(A) | IOV072H3CDC712(A) |  |  | 138000 | 10.7 | 23.3 | 3.47 | 154000 | 100000 | 2.32
10103105 | 11.5 | DAIKIN | HMSR-A-CB | Non-Ducted Indoor Units | RELQ144TAYC* | RELQ72TAYC* | RELQ72TAYC* |  |  | 138000 | 12.9 | 22.5 | 3.81 | 154000 | 131000 | 2.2
10103106 | 15.33 | DAIKIN | HMSR-A-CB | Non-Ducted Indoor Units | RELQ192TAYC* | RELQ96TAYC* | RELQ96TAYC* |  |  | 184000 | 12.5 | 22.1 | 3.85 | 206000 | 176000 | 2.2
10103107 | 19 | DAIKIN | HMSR-A-CB | Non-Ducted Indoor Units | RELQ240TAYC* | RELQ120TAYC* | RELQ120TAYC* |  |  | 228000 | 12.3 | 21.1 | 3.68 | 256000 | 218000 | 2.2
10103126 | 11.5 | DAIKIN | HMSR-A-CB | Ducted Indoor Units | RELQ144TAYC* | RELQ72TAYC* | RELQ72TAYC* |  |  | 138000 | 12.6 | 18.6 | 3.55 | 154000 | 131000 | 2.2
10103127 | 15.33 | DAIKIN | HMSR-A-CB | Ducted Indoor Units | RELQ192TAYC* | RELQ96TAYC* | RELQ96TAYC* |  |  | 184000 | 12.7 | 19 | 3.57 | 206000 | 176000 | 2.15
10103128 | 19 | DAIKIN | HMSR-A-CB | Ducted Indoor Units | RELQ240TAYC* | RELQ120TAYC* | RELQ120TAYC* |  |  | 228000 | 11.7 | 18.6 | 3.49 | 256000 | 218000 | 2.13
10103132 | 11.5 | DAIKIN | HMSR-A-CB | Mixed Ducted and Non-Ducted Indoor Units | RELQ144TAYC* | RELQ72TAYC* | RELQ72TAYC* |  |  | 138000 | 12.75 | 20.55 | 3.68 | 154000 | 131000 | 2.2
10103133 | 15.33 | DAIKIN | HMSR-A-CB | Mixed Ducted and Non-Ducted Indoor Units | RELQ192TAYC* | RELQ96TAYC* | RELQ96TAYC* |  |  | 184000 | 12.6 | 20.55 | 3.71 | 206000 | 176000 | 2.17
10103134 | 19 | DAIKIN | HMSR-A-CB | Mixed Ducted and Non-Ducted Indoor Units | RELQ240TAYC* | RELQ120TAYC* | RELQ120TAYC* |  |  | 228000 | 12 | 19.85 | 3.58 | 256000 | 218000 | 2.16
9088668 | 11.5 | INNOVAIR | HMSV-A-CB | Mixed Ducted and Non-Ducted Indoor Units | IOV144H3CDC724 | IOV072H3CDC712 | IOV072H3CDC712 |  |  | 138000 | 10.7 | 23.3 | 3.47 | 154000 | 100000 | 2.32
9133446 | 15.33 | TOSOT | HMSV-A-CB | Mixed Ducted and Non-Ducted Indoor Units | TVRF-OC192KHP/220V | TVRF-OC96KHP/220V | TVRF-OC96KHP/220V |  |  | 184000 | 10.95 | 22.15 | 3.32 | 206000 | 134000 | 2.18
9133487 | 19 | TOSOT | HMSV-A-CB | Mixed Ducted and Non-Ducted Indoor Units | TVRF-OC240KHP/220V | TVRF-OC120KHP/220V | TVRF-OC120KHP/220V |  |  | 228000 | 10.7 | 21.7 | 3.34 | 256000 | 168000 | 2.17
9956559 | 11.5 | LENNOX VRF | HMSV-A-CB | Mixed Ducted and Non-Ducted Indoor Units | VEP140C432Y | VEP072C432Y | VEP072C432Y |  |  | 138000 | 10.7 | 23.3 | 3.47 | 154000 | 100000 | 2.32
6691440 | 11.5 | FUJITSU | HMSR-A-CB | Mixed Ducted and Non-Ducted Indoor Units | AOUA144TLBVG | AOUA72TLBV | AOUA72TLBV |  |  | 138000 | 11.4 | 21.3 | 3.44 | 154000 | 106000 | 2.28
6691441 | 13.33 | FUJITSU | HMSR-A-CB | Mixed Ducted and Non-Ducted Indoor Units | AOUA168TLBVG | AOUA96TLBV | AOUA72TLBV |  |  | 160000 | 11 | 21.1 | 3.48 | 180000 | 124000 | 2.32
6691442 | 15.33 | FUJITSU | HMSR-A-CB | Mixed Ducted and Non-Ducted Indoor Units | AOUA192TLBVG | AOUA120TLBV | AOUA72TLBV |  |  | 184000 | 11.15 | 22.4 | 3.66 | 206000 | 142000 | 2.42
6691443 | 17.17 | FUJITSU | HMSR-A-CB | Mixed Ducted and Non-Ducted Indoor Units | AOUA216TLBVG | AOUA120TLBV | AOUA96TLBV |  |  | 206000 | 10.9 | 19.6 | 3.47 | 232000 | 158000 | 2.35
6691444 | 19 | FUJITSU | HMSR-A-CB | Mixed Ducted and Non-Ducted Indoor Units | AOUA240TLBVG | AOUA120TLBV | AOUA120TLBV |  |  | 228000 | 10.9 | 20.5 | 3.36 | 258000 | 172000 | 2.36
7849631 | 11.5 | GREE | HMSV-A-CB | Mixed Ducted and Non-Ducted Indoor Units | GMV-144WM/B-F(U) | GMV-72WM/B-F(U) | GMV-72WM/B-F(U) |  |  | 138000 | 10.7 | 23.3 | 3.47 | 154000 | 100000 | 2.32
7850861 | 11.5 | FUJITSU | HMSR-A-CB | Mixed Ducted and Non-Ducted Indoor Units | AOUA144TLCVG | AOUA72TLCV | AOUA72TLCV |  |  | 138000 | 11.4 | 21.3 | 3.44 | 154000 | 106000 | 2.28
7850862 | 13.33 | FUJITSU | HMSR-A-CB | Mixed Ducted and Non-Ducted Indoor Units | AOUA168TLCVG | AOUA96TLCV | AOUA72TLCV |  |  | 160000 | 11 | 21.1 | 3.48 | 180000 | 124000 | 2.32
7850863 | 15.33 | FUJITSU | HMSR-A-CB | Mixed Ducted and Non-Ducted Indoor Units | AOUA192TLCVG | AOUA120TLCV | AOUA72TLCV |  |  | 184000 | 11.15 | 22.4 | 3.66 | 206000 | 142000 | 2.42
7850864 | 17.17 | FUJITSU | HMSR-A-CB | Mixed Ducted and Non-Ducted Indoor Units | AOUA216TLCVG | AOUA120TLCV | AOUA96TLCV |  |  | 206000 | 10.9 | 19.6 | 3.47 | 232000 | 158000 | 2.35
7850865 | 19 | FUJITSU | HMSR-A-CB | Mixed Ducted and Non-Ducted Indoor Units | AOUA240TLCVG | AOUA120TLCV | AOUA120TLCV |  |  | 228000 | 10.9 | 20.5 | 3.36 | 258000 | 172000 | 2.36
7850871 | 11.5 | FUJITSU | HMSV-A-CB | Mixed Ducted and Non-Ducted Indoor Units | AOUA144RLCVG | AOUA72RLCV | AOUA72RLCV |  |  | 138000 | 11.4 | 21.3 | 3.44 | 154000 | 106000 | 2.28
7850872 | 13.33 | FUJITSU | HMSV-A-CB | Mixed Ducted and Non-Ducted Indoor Units | AOUA168RLCVG | AOUA96RLCV | AOUA72RLCV |  |  | 160000 | 11 | 21.1 | 3.48 | 180000 | 124000 | 2.32
7850873 | 15.33 | FUJITSU | HMSV-A-CB | Mixed Ducted and Non-Ducted Indoor Units | AOUA192RLCVG | AOUA120RLCV | AOUA72RLCV |  |  | 184000 | 11.15 | 22.4 | 3.66 | 206000 | 142000 | 2.42
7850874 | 17.17 | FUJITSU | HMSV-A-CB | Mixed Ducted and Non-Ducted Indoor Units | AOUA216RLCVG | AOUA120RLCV | AOUA96RLCV |  |  | 206000 | 10.9 | 19.6 | 3.47 | 232000 | 158000 | 2.35
7850875 | 19 | FUJITSU | HMSV-A-CB | Mixed Ducted and Non-Ducted Indoor Units | AOUA240RLCVG | AOUA120RLCV | AOUA120RLCV |  |  | 228000 | 10.9 | 20.5 | 3.36 | 258000 | 172000 | 2.36
9989451 | 11.5 | DAIKIN | HMSR-A-CB | Non-Ducted Indoor Units | REYQ144TATJ* | REYQ144TATJ* |  |  |  | 138000 | 12.4 | 23.5 | 3.81 | 150000 | 106000 | 2.52
9989452 | 13.33 | DAIKIN | HMSR-A-CB | Non-Ducted Indoor Units | REYQ168TATJ* | REYQ168TATJ* |  |  |  | 160000 | 11.3 | 21.9 | 3.64 | 176000 | 128000 | 2.2
9989457 | 15.33 | DAIKIN | HMSR-A-CB | Non-Ducted Indoor Units | REYQ192TATJ* | REYQ72TATJ* | REYQ120TATJ* |  |  | 184000 | 12.5 | 22.9 | 3.85 | 200000 | 146000 | 2.38
9989759 | 17.17 | DAIKIN | HMSR-A-CB | Non-Ducted Indoor Units | REYQ216TATJ* | REYQ96TATJ* | REYQ120TATJ* |  |  | 206000 | 12.5 | 23 | 3.74 | 226000 | 160000 | 2.32
9989780 | 11.5 | DAIKIN | HMSR-A-CB | Non-Ducted Indoor Units | REYQ144TAYD* | REYQ144TAYD* |  |  |  | 138000 | 12.4 | 23.5 | 3.81 | 150000 | 106000 | 2.52
9989781 | 13.33 | DAIKIN | HMSR-A-CB | Non-Ducted Indoor Units | REYQ168TAYD* | REYQ168TAYD* |  |  |  | 160000 | 11.3 | 21.9 | 3.64 | 176000 | 128000 | 2.2
9989782 | 15.33 | DAIKIN | HMSR-A-CB | Non-Ducted Indoor Units | REYQ192TAYD* | REYQ72TAYD* | REYQ120TAYD* |  |  | 184000 | 12.5 | 22.9 | 3.85 | 200000 | 146000 | 2.38
9989783 | 17.17 | DAIKIN | HMSR-A-CB | Non-Ducted Indoor Units | REYQ216TAYD* | REYQ96TAYD* | REYQ120TAYD* |  |  | 206000 | 12.5 | 23 | 3.74 | 226000 | 160000 | 2.32
9989790 | 11.5 | DAIKIN | HMSR-A-CB | Ducted Indoor Units | REYQ144TATJ* | REYQ144TATJ* |  |  |  | 138000 | 11.9 | 21.6 | 3.48 | 150000 | 106000 | 2.28
9989791 | 11.5 | DAIKIN | HMSR-A-CB | Ducted Indoor Units | REYQ144TAYD* | REYQ144TAYD* |  |  |  | 138000 | 11.9 | 21.6 | 3.48 | 150000 | 106000 | 2.28
9989794 | 15.33 | DAIKIN | HMSR-A-CB | Ducted Indoor Units | REYQ192TATJ* | REYQ72TATJ* | REYQ120TATJ* |  |  | 184000 | 12.3 | 21.1 | 3.67 | 200000 | 146000 | 2.26
9989795 | 15.33 | DAIKIN | HMSR-A-CB | Ducted Indoor Units | REYQ192TAYD* | REYQ72TAYD* | REYQ120TAYD* |  |  | 184000 | 12.3 | 21.1 | 3.67 | 200000 | 146000 | 2.26
9989796 | 17.17 | DAIKIN | HMSR-A-CB | Ducted Indoor Units | REYQ216TATJ* | REYQ96TATJ* | REYQ120TATJ* |  |  | 206000 | 12.2 | 20.8 | 3.66 | 226000 | 160000 | 2.18
9989797 | 17.17 | DAIKIN | HMSR-A-CB | Ducted Indoor Units | REYQ216TAYD* | REYQ96TAYD* | REYQ120TAYD* |  |  | 206000 | 12.2 | 20.8 | 3.66 | 226000 | 160000 | 2.18
9989799 | 19 | DAIKIN | HMSR-A-CB | Non-Ducted Indoor Units | REYQ240TATJ* | REYQ96TATJ* | REYQ144TATJ* |  |  | 228000 | 11.9 | 21.9 | 3.68 | 250000 | 178000 | 2.24
9989809 | 19 | DAIKIN | HMSR-A-CB | Non-Ducted Indoor Units | REYQ240TAYD* | REYQ96TAYD* | REYQ144TAYD* |  |  | 228000 | 11.9 | 21.9 | 3.68 | 250000 | 178000 | 2.24
9989819 | 19 | DAIKIN | HMSR-A-CB | Ducted Indoor Units | REYQ240TATJ* | REYQ96TATJ* | REYQ144TATJ* |  |  | 228000 | 11.6 | 19.8 | 3.51 | 250000 | 178000 | 2.09
9989820 | 19 | DAIKIN | HMSR-A-CB | Ducted Indoor Units | REYQ240TAYD* | REYQ96TAYD* | REYQ144TAYD* |  |  | 228000 | 11.6 | 19.8 | 3.51 | 250000 | 178000 | 2.09
9989845 | 11.5 | DAIKIN | HMSR-A-CB | Mixed Ducted and Non-Ducted Indoor Units | REYQ144TATJ* | REYQ144TATJ* |  |  |  | 138000 | 12.15 | 22.55 | 3.64 | 150000 | 106000 | 2.4
9989846 | 11.5 | DAIKIN | HMSR-A-CB | Mixed Ducted and Non-Ducted Indoor Units | REYQ144TAYD* | REYQ144TAYD* |  |  |  | 138000 | 12.15 | 22.55 | 3.64 | 150000 | 106000 | 2.4
9989847 | 13.33 | DAIKIN | HMSR-A-CB | Mixed Ducted and Non-Ducted Indoor Units | REYQ168TATJ* | REYQ168TATJ* |  |  |  | 160000 | 11.1 | 21.15 | 3.42 | 176000 | 128000 | 2.14
9989848 | 13.33 | DAIKIN | HMSR-A-CB | Mixed Ducted and Non-Ducted Indoor Units | REYQ168TAYD* | REYQ168TAYD* |  |  |  | 160000 | 11.1 | 21.15 | 3.42 | 176000 | 128000 | 2.14
9989849 | 15.33 | DAIKIN | HMSR-A-CB | Mixed Ducted and Non-Ducted Indoor Units | REYQ192TATJ* | REYQ72TATJ* | REYQ120TATJ* |  |  | 184000 | 12.4 | 22 | 3.76 | 200000 | 146000 | 2.32
9989850 | 15.33 | DAIKIN | HMSR-A-CB | Mixed Ducted and Non-Ducted Indoor Units | REYQ192TAYD* | REYQ72TAYD* | REYQ120TAYD* |  |  | 184000 | 12.4 | 22 | 3.76 | 200000 | 146000 | 2.32
9989851 | 17.17 | DAIKIN | HMSR-A-CB | Mixed Ducted and Non-Ducted Indoor Units | REYQ216TATJ* | REYQ96TATJ* | REYQ120TATJ* |  |  | 206000 | 12.35 | 21.9 | 3.7 | 226000 | 160000 | 2.25
9989852 | 17.17 | DAIKIN | HMSR-A-CB | Mixed Ducted and Non-Ducted Indoor Units | REYQ216TAYD* | REYQ96TAYD* | REYQ120TAYD* |  |  | 206000 | 12.35 | 21.9 | 3.7 | 226000 | 160000 | 2.25
9989853 | 19 | DAIKIN | HMSR-A-CB | Mixed Ducted and Non-Ducted Indoor Units | REYQ240TATJ* | REYQ96TATJ* | REYQ144TATJ* |  |  | 228000 | 11.75 | 20.85 | 3.59 | 250000 | 178000 | 2.16
9989854 | 19 | DAIKIN | HMSR-A-CB | Mixed Ducted and Non-Ducted Indoor Units | REYQ240TAYD* | REYQ96TAYD* | REYQ144TAYD* |  |  | 228000 | 11.75 | 20.85 | 3.59 | 250000 | 178000 | 2.16
9990309 | 11.5 | FUJITSU | HMSV-A-CB | Mixed Ducted and Non-Ducted Indoor Units | AOUA144RLBVG1 | AOUA72RLBV1 | AOUA72RLBV1 |  |  | 138000 | 11.4 | 21.3 | 3.44 | 154000 | 106000 | 2.28
9990310 | 13.33 | FUJITSU | HMSV-A-CB | Mixed Ducted and Non-Ducted Indoor Units | AOUA168RLBVG1 | AOUA96RLBV1 | AOUA72RLBV1 |  |  | 160000 | 11 | 21.1 | 3.48 | 180000 | 124000 | 2.32
9990311 | 15.33 | FUJITSU | HMSV-A-CB | Mixed Ducted and Non-Ducted Indoor Units | AOUA192RLBVG1 | AOUA120RLBV1 | AOUA72RLBV1 |  |  | 184000 | 11.15 | 22.4 | 3.66 | 206000 | 142000 | 2.42
9990312 | 17.17 | FUJITSU | HMSV-A-CB | Mixed Ducted and Non-Ducted Indoor Units | AOUA216RLBVG1 | AOUA120RLBV1 | AOUA96RLBV1 |  |  | 206000 | 10.9 | 19.6 | 3.47 | 232000 | 158000 | 2.35
9990313 | 19 | FUJITSU | HMSV-A-CB | Mixed Ducted and Non-Ducted Indoor Units | AOUA240RLBVG1 | AOUA120RLBV1 | AOUA120RLBV1 |  |  | 228000 | 10.9 | 20.5 | 3.36 | 258000 | 172000 | 2.36
201856724 | 11.5 | MIDEA | HMSR-A-CB | Non-Ducted Indoor Units | MV5-RC144DXN1-(A) | MV5-RC72DXN1-(A) | MV5-RC72DXN1-(A) |  |  | 138000 | 12 | 22.6 | 3.75 | 154000 | 108000 | 2.58
201856725 | 11.5 | MIDEA | HMSR-A-CB | Ducted Indoor Units | MV5-RC144DXN1-(A) | MV5-RC72DXN1-(A) | MV5-RC72DXN1-(A) |  |  | 138000 | 11.1 | 20.8 | 3.62 | 154000 | 108000 | 2.34
201856726 | 13.33 | MIDEA | HMSR-A-CB | Non-Ducted Indoor Units | MV5-RC168DXN1-(A) | MV5-RC96DXN1-(A) | MV5-RC72DXN1-(A) |  |  | 160000 | 11.7 | 22.2 | 3.71 | 180000 | 126000 | 2.47
201856727 | 13.33 | MIDEA | HMSR-A-CB | Ducted Indoor Units | MV5-RC168DXN1-(A) | MV5-RC96DXN1-(A) | MV5-RC72DXN1-(A) |  |  | 160000 | 11 | 20.6 | 3.6 | 180000 | 126000 | 2.29
201856728 | 15.33 | MIDEA | HMSR-A-CB | Non-Ducted Indoor Units | MV5-RC192DXN1-(A) | MV5-RC96DXN1-(A) | MV5-RC96DXN1-(A) |  |  | 184000 | 11.5 | 21.6 | 3.62 | 206000 | 144000 | 2.35
201856729 | 15.33 | MIDEA | HMSR-A-CB | Ducted Indoor Units | MV5-RC192DXN1-(A) | MV5-RC96DXN1-(A) | MV5-RC96DXN1-(A) |  |  | 184000 | 10.9 | 20.6 | 3.52 | 206000 | 144000 | 2.23
201856730 | 17.17 | MIDEA | HMSR-A-CB | Non-Ducted Indoor Units | MV5-RC216DXN1-(A) | MV5-RC120DXN1-(A) | MV5-RC96DXN1-(A) |  |  | 206000 | 11.4 | 20.7 | 3.58 | 224000 | 152000 | 2.28
201856731 | 17.17 | MIDEA | HMSR-A-CB | Ducted Indoor Units | MV5-RC216DXN1-(A) | MV5-RC120DXN1-(A) | MV5-RC96DXN1-(A) |  |  | 206000 | 10.8 | 20.6 | 3.45 | 224000 | 152000 | 2.23
201856732 | 19.17 | MIDEA | HMSR-A-CB | Non-Ducted Indoor Units | MV5-RC240DXN1-(A) | MV5-RC120DXN1-(A) | MV5-RC120DXN1-(A) |  |  | 230000 | 11.3 | 20.1 | 3.56 | 240000 | 160000 | 2.28
201856748 | 11.5 | MIDEA | HMSR-A-CB | Non-Ducted Indoor Units | MV5-RC144DZN1-(A) | MV5-RC72DZN1-(A) | MV5-RC72DZN1-(A) |  |  | 138000 | 12 | 22.6 | 3.75 | 154000 | 108000 | 2.58
201856749 | 11.5 | MIDEA | HMSR-A-CB | Ducted Indoor Units | MV5-RC144DZN1-(A) | MV5-RC72DZN1-(A) | MV5-RC72DZN1-(A) |  |  | 138000 | 11.1 | 20.8 | 3.62 | 154000 | 108000 | 2.34
201856750 | 13.33 | MIDEA | HMSR-A-CB | Non-Ducted Indoor Units | MV5-RC168DZN1-(A) | MV5-RC96DZN1-(A) | MV5-RC72DZN1-(A) |  |  | 160000 | 11.7 | 22.2 | 3.71 | 180000 | 126000 | 2.47
201856751 | 13.33 | MIDEA | HMSR-A-CB | Ducted Indoor Units | MV5-RC168DZN1-(A) | MV5-RC96DZN1-(A) | MV5-RC72DZN1-(A) |  |  | 160000 | 11 | 20.6 | 3.6 | 180000 | 126000 | 2.29
201856752 | 15.33 | MIDEA | HMSR-A-CB | Non-Ducted Indoor Units | MV5-RC192DZN1-(A) | MV5-RC96DZN1-(A) | MV5-RC96DZN1-(A) |  |  | 184000 | 11.5 | 21.6 | 3.62 | 206000 | 144000 | 2.35
201856753 | 15.33 | MIDEA | HMSR-A-CB | Ducted Indoor Units | MV5-RC192DZN1-(A) | MV5-RC96DZN1-(A) | MV5-RC96DZN1-(A) |  |  | 184000 | 10.9 | 20.6 | 3.52 | 206000 | 144000 | 2.23
201856754 | 17.17 | MIDEA | HMSR-A-CB | Non-Ducted Indoor Units | MV5-RC216DZN1-(A) | MV5-RC120DZN1-(A) | MV5-RC96DZN1-(A) |  |  | 206000 | 11.4 | 20.7 | 3.58 | 224000 | 152000 | 2.28
201856755 | 17.17 | MIDEA | HMSR-A-CB | Ducted Indoor Units | MV5-RC216DZN1-(A) | MV5-RC120DZN1-(A) | MV5-RC96DZN1-(A) |  |  | 206000 | 10.8 | 20.6 | 3.45 | 224000 | 152000 | 2.23
201856756 | 19.17 | MIDEA | HMSR-A-CB | Non-Ducted Indoor Units | MV5-RC240DZN1-(A) | MV5-RC120DZN1-(A) | MV5-RC120DZN1-(A) |  |  | 230000 | 11.3 | 20.1 | 3.56 | 240000 | 160000 | 2.28
201856772 | 11.5 | MIDEA | HMSV-A-CB | Non-Ducted Indoor Units | MV5-XC144DXN1-(A) | MV5-XC72DXN1-(A) | MV5-XC72DXN1-(A) |  |  | 138000 | 11.9 | 22.1 | 3.75 | 154000 | 108000 | 2.58
201856773 | 11.5 | MIDEA | HMSV-A-CB | Ducted Indoor Units | MV5-XC144DXN1-(A) | MV5-XC72DXN1-(A) | MV5-XC72DXN1-(A) |  |  | 138000 | 10.9 | 20.4 | 3.62 | 154000 | 108000 | 2.34
201856774 | 13.33 | MIDEA | HMSV-A-CB | Non-Ducted Indoor Units | MV5-XC168DXN1-(A) | MV5-XC96DXN1-(A) | MV5-XC72DXN1-(A) |  |  | 160000 | 11.5 | 21.7 | 3.71 | 180000 | 126000 | 2.47
201856775 | 13.33 | MIDEA | HMSV-A-CB | Ducted Indoor Units | MV5-XC168DXN1-(A) | MV5-XC96DXN1-(A) | MV5-XC72DXN1-(A) |  |  | 160000 | 10.8 | 20.2 | 3.6 | 180000 | 126000 | 2.29
201856776 | 15.33 | MIDEA | HMSV-A-CB | Non-Ducted Indoor Units | MV5-XC192DXN1-(A) | MV5-XC96DXN1-(A) | MV5-XC96DXN1-(A) |  |  | 184000 | 11.3 | 21.1 | 3.62 | 206000 | 144000 | 2.35
201856777 | 15.33 | MIDEA | HMSV-A-CB | Ducted Indoor Units | MV5-XC192DXN1-(A) | MV5-XC96DXN1-(A) | MV5-XC96DXN1-(A) |  |  | 184000 | 10.7 | 20.2 | 3.52 | 206000 | 144000 | 2.23
201856778 | 17.17 | MIDEA | HMSV-A-CB | Non-Ducted Indoor Units | MV5-XC216DXN1-(A) | MV5-XC120DXN1-(A) | MV5-XC96DXN1-(A) |  |  | 206000 | 11.2 | 20.2 | 3.58 | 224000 | 152000 | 2.28
201856780 | 19.17 | MIDEA | HMSV-A-CB | Non-Ducted Indoor Units | MV5-XC240DXN1-(A) | MV5-XC120DXN1-(A) | MV5-XC120DXN1-(A) |  |  | 230000 | 11.1 | 19.7 | 3.56 | 240000 | 160000 | 2.28
201856794 | 11.5 | MIDEA | HMSV-A-CB | Non-Ducted Indoor Units | MV5-XC144DZN1-(A) | MV5-XC72DZN1-(A) | MV5-XC72DZN1-(A) |  |  | 138000 | 11.9 | 22.1 | 3.75 | 154000 | 108000 | 2.58
201856795 | 11.5 | MIDEA | HMSV-A-CB | Ducted Indoor Units | MV5-XC144DZN1-(A) | MV5-XC72DZN1-(A) | MV5-XC72DZN1-(A) |  |  | 138000 | 10.9 | 20.4 | 3.62 | 154000 | 108000 | 2.34
201856796 | 13.33 | MIDEA | HMSV-A-CB | Non-Ducted Indoor Units | MV5-XC168DZN1-(A) | MV5-XC96DZN1-(A) | MV5-XC72DZN1-(A) |  |  | 160000 | 11.5 | 21.7 | 3.71 | 180000 | 126000 | 2.47
201856797 | 13.33 | MIDEA | HMSV-A-CB | Ducted Indoor Units | MV5-XC168DZN1-(A) | MV5-XC96DZN1-(A) | MV5-XC72DZN1-(A) |  |  | 160000 | 10.8 | 20.2 | 3.6 | 180000 | 126000 | 2.29
201856798 | 15.33 | MIDEA | HMSV-A-CB | Non-Ducted Indoor Units | MV5-XC192DZN1-(A) | MV5-XC96DZN1-(A) | MV5-XC96DZN1-(A) |  |  | 184000 | 11.3 | 21.1 | 3.62 | 206000 | 144000 | 2.35
201856799 | 15.33 | MIDEA | HMSV-A-CB | Ducted Indoor Units | MV5-XC192DZN1-(A) | MV5-XC96DZN1-(A) | MV5-XC96DZN1-(A) |  |  | 184000 | 10.7 | 20.2 | 3.52 | 206000 | 144000 | 2.23
201856800 | 17.17 | MIDEA | HMSV-A-CB | Non-Ducted Indoor Units | MV5-XC216DZN1-(A) | MV5-XC120DZN1-(A) | MV5-XC96DZN1-(A) |  |  | 206000 | 11.2 | 20.2 | 3.58 | 224000 | 152000 | 2.28
201856802 | 19.17 | MIDEA | HMSV-A-CB | Non-Ducted Indoor Units | MV5-XC240DZN1-(A) | MV5-XC120DZN1-(A) | MV5-XC120DZN1-(A) |  |  | 230000 | 11.1 | 19.7 | 3.56 | 240000 | 160000 | 2.28
201862860 | 11.5 | LENNOX | HMSR-A-CB | Non-Ducted Indoor Units | VRA144L4M-2Y | VRA072L4M-2Y | VRA072L4M-2Y |  |  | 138000 | 12 | 22.6 | 3.75 | 154000 | 108000 | 2.58
201862861 | 11.5 | LENNOX | HMSR-A-CB | Ducted Indoor Units | VRA144L4M-2Y | VRA072L4M-2Y | VRA072L4M-2Y |  |  | 138000 | 11.1 | 20.8 | 3.62 | 154000 | 108000 | 2.34
201862862 | 13.33 | LENNOX | HMSR-A-CB | Non-Ducted Indoor Units | VRA168L4M-2Y | VRA096L4M-2Y | VRA072L4M-2Y |  |  | 160000 | 11.7 | 22.2 | 3.71 | 180000 | 126000 | 2.47
201862863 | 13.33 | LENNOX | HMSR-A-CB | Ducted Indoor Units | VRA168L4M-2Y | VRA096L4M-2Y | VRA072L4M-2Y |  |  | 160000 | 11 | 20.6 | 3.6 | 180000 | 126000 | 2.29
201862864 | 15.33 | LENNOX | HMSR-A-CB | Non-Ducted Indoor Units | VRA192L4M-2Y | VRA096L4M-2Y | VRA096L4M-2Y |  |  | 184000 | 11.5 | 21.6 | 3.62 | 206000 | 144000 | 2.35
201862865 | 15.33 | LENNOX | HMSR-A-CB | Ducted Indoor Units | VRA192L4M-2Y | VRA096L4M-2Y | VRA096L4M-2Y |  |  | 184000 | 10.9 | 20.6 | 3.52 | 206000 | 144000 | 2.23
201862866 | 17.17 | LENNOX | HMSR-A-CB | Non-Ducted Indoor Units | VRA216L4M-2Y | VRA120L4M-2Y | VRA096L4M-2Y |  |  | 206000 | 11.4 | 20.7 | 3.58 | 224000 | 152000 | 2.28
201862867 | 17.17 | LENNOX | HMSR-A-CB | Ducted Indoor Units | VRA216L4M-2Y | VRA120L4M-2Y | VRA096L4M-2Y |  |  | 206000 | 10.8 | 20.6 | 3.45 | 224000 | 152000 | 2.23
201862868 | 19.17 | LENNOX | HMSR-A-CB | Non-Ducted Indoor Units | VRA240L4M-2Y | VRA120L4M-2Y | VRA120L4M-2Y |  |  | 230000 | 11.3 | 20.1 | 3.56 | 240000 | 160000 | 2.28
201862884 | 11.5 | LENNOX | HMSR-A-CB | Non-Ducted Indoor Units | VRA144L4M-2G | VRA072L4M-2G | VRA072L4M-2G |  |  | 138000 | 12 | 22.6 | 3.75 | 154000 | 108000 | 2.58
201862885 | 11.5 | LENNOX | HMSR-A-CB | Ducted Indoor Units | VRA144L4M-2G | VRA072L4M-2G | VRA072L4M-2G |  |  | 138000 | 11.1 | 20.8 | 3.62 | 154000 | 108000 | 2.34
201862886 | 13.33 | LENNOX | HMSR-A-CB | Non-Ducted Indoor Units | VRA168L4M-2G | VRA096L4M-2G | VRA072L4M-2G |  |  | 160000 | 11.7 | 22.2 | 3.71 | 180000 | 126000 | 2.47
201862887 | 13.33 | LENNOX | HMSR-A-CB | Ducted Indoor Units | VRA168L4M-2G | VRA096L4M-2G | VRA072L4M-2G |  |  | 160000 | 11 | 20.6 | 3.6 | 180000 | 126000 | 2.29
201862888 | 15.33 | LENNOX | HMSR-A-CB | Non-Ducted Indoor Units | VRA192L4M-2G | VRA096L4M-2G | VRA096L4M-2G |  |  | 184000 | 11.5 | 21.6 | 3.62 | 206000 | 144000 | 2.35
201862889 | 15.33 | LENNOX | HMSR-A-CB | Ducted Indoor Units | VRA192L4M-2G | VRA096L4M-2G | VRA096L4M-2G |  |  | 184000 | 10.9 | 20.6 | 3.52 | 206000 | 144000 | 2.23
201862890 | 17.17 | LENNOX | HMSR-A-CB | Non-Ducted Indoor Units | VRA216L4M-2G | VRA120L4M-2G | VRA096L4M-2G |  |  | 206000 | 11.4 | 20.7 | 3.58 | 224000 | 152000 | 2.28
201862891 | 17.17 | LENNOX | HMSR-A-CB | Ducted Indoor Units | VRA216L4M-2G | VRA120L4M-2G | VRA096L4M-2G |  |  | 206000 | 10.8 | 20.6 | 3.45 | 224000 | 152000 | 2.23
201862892 | 19.17 | LENNOX | HMSR-A-CB | Non-Ducted Indoor Units | VRA240L4M-2G | VRA120L4M-2G | VRA120L4M-2G |  |  | 230000 | 11.3 | 20.1 | 3.56 | 240000 | 160000 | 2.28
201862908 | 11.5 | LENNOX | HMSV-A-CB | Non-Ducted Indoor Units | VPA144L4M-2Y | VPA072L4M-2Y | VPA072L4M-2Y |  |  | 138000 | 11.9 | 22.1 | 3.75 | 154000 | 108000 | 2.58
201862909 | 11.5 | LENNOX | HMSV-A-CB | Ducted Indoor Units | VPA144L4M-2Y | VPA072L4M-2Y | VPA072L4M-2Y |  |  | 138000 | 10.9 | 20.4 | 3.62 | 154000 | 108000 | 2.34
201862910 | 13.33 | LENNOX | HMSV-A-CB | Non-Ducted Indoor Units | VPA168L4M-2Y | VPA096L4M-2Y | VPA072L4M-2Y |  |  | 160000 | 11.5 | 21.7 | 3.71 | 180000 | 126000 | 2.47
201862911 | 13.33 | LENNOX | HMSV-A-CB | Ducted Indoor Units | VPA168L4M-2Y | VPA096L4M-2Y | VPA072L4M-2Y |  |  | 160000 | 10.8 | 20.2 | 3.6 | 180000 | 126000 | 2.29
201862912 | 15.33 | LENNOX | HMSV-A-CB | Non-Ducted Indoor Units | VPA192L4M-2Y | VPA096L4M-2Y | VPA096L4M-2Y |  |  | 184000 | 11.3 | 21.1 | 3.62 | 206000 | 144000 | 2.35
201862913 | 15.33 | LENNOX | HMSV-A-CB | Ducted Indoor Units | VPA192L4M-2Y | VPA096L4M-2Y | VPA096L4M-2Y |  |  | 184000 | 10.7 | 20.2 | 3.52 | 206000 | 144000 | 2.23
201862914 | 17.17 | LENNOX | HMSV-A-CB | Non-Ducted Indoor Units | VPA216L4M-2Y | VPA120L4M-2Y | VPA096L4M-2Y |  |  | 206000 | 11.2 | 20.2 | 3.58 | 224000 | 152000 | 2.28
201862916 | 19.17 | LENNOX | HMSV-A-CB | Non-Ducted Indoor Units | VPA240L4M-2Y | VPA120L4M-2Y | VPA120L4M-2Y |  |  | 230000 | 11.1 | 19.7 | 3.56 | 240000 | 160000 | 2.28
201862930 | 11.5 | LENNOX | HMSV-A-CB | Non-Ducted Indoor Units | VPA144L4M-2G | VPA072L4M-2G | VPA072L4M-2G |  |  | 138000 | 11.9 | 22.1 | 3.75 | 154000 | 108000 | 2.58
201862931 | 11.5 | LENNOX | HMSV-A-CB | Ducted Indoor Units | VPA144L4M-2G | VPA072L4M-2G | VPA072L4M-2G |  |  | 138000 | 10.9 | 20.4 | 3.62 | 154000 | 108000 | 2.34
201862932 | 13.33 | LENNOX | HMSV-A-CB | Non-Ducted Indoor Units | VPA168L4M-2G | VPA096L4M-2G | VPA072L4M-2G |  |  | 160000 | 11.5 | 21.7 | 3.71 | 180000 | 126000 | 2.47
201862933 | 13.33 | LENNOX | HMSV-A-CB | Ducted Indoor Units | VPA168L4M-2G | VPA096L4M-2G | VPA072L4M-2G |  |  | 160000 | 10.8 | 20.2 | 3.6 | 180000 | 126000 | 2.29
201862934 | 15.33 | LENNOX | HMSV-A-CB | Non-Ducted Indoor Units | VPA192L4M-2G | VPA096L4M-2G | VPA096L4M-2G |  |  | 184000 | 11.3 | 21.1 | 3.62 | 206000 | 144000 | 2.35
201862935 | 15.33 | LENNOX | HMSV-A-CB | Ducted Indoor Units | VPA192L4M-2G | VPA096L4M-2G | VPA096L4M-2G |  |  | 184000 | 10.7 | 20.2 | 3.52 | 206000 | 144000 | 2.23
201862936 | 17.17 | LENNOX | HMSV-A-CB | Non-Ducted Indoor Units | VPA216L4M-2G | VPA120L4M-2G | VPA096L4M-2G |  |  | 206000 | 11.2 | 20.2 | 3.58 | 224000 | 152000 | 2.28
201862938 | 19.17 | LENNOX | HMSV-A-CB | Non-Ducted Indoor Units | VPA240L4M-2G | VPA120L4M-2G | VPA120L4M-2G |  |  | 230000 | 11.1 | 19.7 | 3.56 | 240000 | 160000 | 2.28
203993814 | 11.5 | JOHNSON CONTROLS-HITACHI AIR CONDITIONING | HMSV-A-CB | Ducted Indoor Units | TVAHP144B32S | TVAHP144B32S |  |  |  | 138000 | 11.2 | 21.2 | 3.4 | 154000 | 110000 | 2.15
203993816 | 11.5 | HITACHI | HMSV-A-CB | Ducted Indoor Units | HVAHP144B32S | HVAHP144B32S |  |  |  | 138000 | 11.2 | 21.2 | 3.4 | 154000 | 110000 | 2.15
203993818 | 11.5 | YORK | HMSV-A-CB | Ducted Indoor Units | YVAHP144B32S | YVAHP144B32S |  |  |  | 138000 | 11.2 | 21.2 | 3.4 | 154000 | 110000 | 2.15
203993821 | 11.5 | JOHNSON CONTROLS-HITACHI AIR CONDITIONING | HMSV-A-CB | Ducted Indoor Units | TVAHP144B42S | TVAHP144B42S |  |  |  | 138000 | 11.2 | 21.2 | 3.4 | 154000 | 110000 | 2.15
203993823 | 11.5 | HITACHI | HMSV-A-CB | Ducted Indoor Units | HVAHP144B42S | HVAHP144B42S |  |  |  | 138000 | 11.2 | 21.2 | 3.4 | 154000 | 110000 | 2.15
203993825 | 11.5 | YORK | HMSV-A-CB | Ducted Indoor Units | YVAHP144B42S | YVAHP144B42S |  |  |  | 138000 | 11.2 | 21.2 | 3.4 | 154000 | 110000 | 2.15
203993828 | 11.5 | JOHNSON CONTROLS-HITACHI AIR CONDITIONING | HMSR-A-CB | Ducted Indoor Units | TVAHR144B32S | TVAHR144B32S |  |  |  | 138000 | 11.2 | 21.2 | 3.4 | 154000 | 110000 | 2.15
203993830 | 11.5 | HITACHI | HMSR-A-CB | Ducted Indoor Units | HVAHR144B32S | HVAHR144B32S |  |  |  | 138000 | 11.2 | 21.2 | 3.4 | 154000 | 110000 | 2.15
203993832 | 11.5 | YORK | HMSR-A-CB | Ducted Indoor Units | YVAHR144B32S | YVAHR144B32S |  |  |  | 138000 | 11.2 | 21.2 | 3.4 | 154000 | 110000 | 2.15
203993835 | 11.5 | JOHNSON CONTROLS-HITACHI AIR CONDITIONING | HMSR-A-CB | Ducted Indoor Units | TVAHR144B42S | TVAHR144B42S |  |  |  | 138000 | 11.2 | 21.2 | 3.4 | 154000 | 110000 | 2.15
203993837 | 11.5 | HITACHI | HMSR-A-CB | Ducted Indoor Units | HVAHR144B42S | HVAHR144B42S |  |  |  | 138000 | 11.2 | 21.2 | 3.4 | 154000 | 110000 | 2.15
203993839 | 11.5 | YORK | HMSR-A-CB | Ducted Indoor Units | YVAHR144B42S | YVAHR144B42S |  |  |  | 138000 | 11.2 | 21.2 | 3.4 | 154000 | 110000 | 2.15
203993842 | 13.33 | JOHNSON CONTROLS-HITACHI AIR CONDITIONING | HMSV-A-CB | Ducted Indoor Units | TVAHP168B32S | TVAHP168B32S |  |  |  | 160000 | 11.8 | 21.4 | 3.56 | 180000 | 124000 | 2.4
203993844 | 13.33 | HITACHI | HMSV-A-CB | Ducted Indoor Units | HVAHP168B32S | HVAHP168B32S |  |  |  | 160000 | 11.8 | 21.4 | 3.56 | 180000 | 124000 | 2.4
203993846 | 13.33 | YORK | HMSV-A-CB | Ducted Indoor Units | YVAHP168B32S | YVAHP168B32S |  |  |  | 160000 | 11.8 | 21.4 | 3.56 | 180000 | 124000 | 2.4
203993849 | 13.33 | JOHNSON CONTROLS-HITACHI AIR CONDITIONING | HMSV-A-CB | Ducted Indoor Units | TVAHP168B42S | TVAHP168B42S |  |  |  | 160000 | 11.8 | 21.4 | 3.56 | 180000 | 124000 | 2.4
203993851 | 13.33 | HITACHI | HMSV-A-CB | Ducted Indoor Units | HVAHP168B42S | HVAHP168B42S |  |  |  | 160000 | 11.8 | 21.4 | 3.56 | 180000 | 124000 | 2.4
203993853 | 13.33 | YORK | HMSV-A-CB | Ducted Indoor Units | YVAHP168B42S | YVAHP168B42S |  |  |  | 160000 | 11.8 | 21.4 | 3.56 | 180000 | 124000 | 2.4
203993855 | 13.33 | JOHNSON CONTROLS-HITACHI AIR CONDITIONING | HMSR-A-CB | Ducted Indoor Units | TVAHR168B32S | TVAHR168B32S |  |  |  | 160000 | 11.8 | 21.4 | 3.56 | 180000 | 124000 | 2.4
203993857 | 13.33 | HITACHI | HMSR-A-CB | Ducted Indoor Units | HVAHR168B32S | HVAHR168B32S |  |  |  | 160000 | 11.8 | 21.4 | 3.56 | 180000 | 124000 | 2.4
203993860 | 13.33 | YORK | HMSR-A-CB | Ducted Indoor Units | YVAHR168B32S | YVAHR168B32S |  |  |  | 160000 | 11.8 | 21.4 | 3.56 | 180000 | 124000 | 2.4
203993862 | 13.33 | JOHNSON CONTROLS-HITACHI AIR CONDITIONING | HMSR-A-CB | Ducted Indoor Units | TVAHR168B42S | TVAHR168B42S |  |  |  | 160000 | 11.8 | 21.4 | 3.56 | 180000 | 124000 | 2.4
203993864 | 13.33 | HITACHI | HMSR-A-CB | Ducted Indoor Units | HVAHR168B42S | HVAHR168B42S |  |  |  | 160000 | 11.8 | 21.4 | 3.56 | 180000 | 124000 | 2.4
203993867 | 13.33 | YORK | HMSR-A-CB | Ducted Indoor Units | YVAHR168B42S | YVAHR168B42S |  |  |  | 160000 | 11.8 | 21.4 | 3.56 | 180000 | 124000 | 2.4
203993869 | 15.33 | JOHNSON CONTROLS-HITACHI AIR CONDITIONING | HMSV-A-CB | Ducted Indoor Units | TVAHP192B32S | TVAHP192B32S |  |  |  | 184000 | 11.1 | 20.8 | 3.38 | 206000 | 140000 | 2.15
203993871 | 15.33 | HITACHI | HMSV-A-CB | Ducted Indoor Units | HVAHP192B32S | HVAHP192B32S |  |  |  | 184000 | 11.1 | 20.8 | 3.38 | 206000 | 140000 | 2.15
203993874 | 15.33 | YORK | HMSV-A-CB | Ducted Indoor Units | YVAHP192B32S | YVAHP192B32S |  |  |  | 184000 | 11.1 | 20.8 | 3.38 | 206000 | 140000 | 2.15
203993876 | 15.33 | JOHNSON CONTROLS-HITACHI AIR CONDITIONING | HMSV-A-CB | Ducted Indoor Units | TVAHP192B42S | TVAHP192B42S |  |  |  | 184000 | 11.1 | 20.8 | 3.38 | 206000 | 140000 | 2.15
203993878 | 15.33 | HITACHI | HMSV-A-CB | Ducted Indoor Units | HVAHP192B42S | HVAHP192B42S |  |  |  | 184000 | 11.1 | 20.8 | 3.38 | 206000 | 140000 | 2.15
203993881 | 15.33 | YORK | HMSV-A-CB | Ducted Indoor Units | YVAHP192B42S | YVAHP192B42S |  |  |  | 184000 | 11.1 | 20.8 | 3.38 | 206000 | 140000 | 2.15
203993883 | 15.33 | JOHNSON CONTROLS-HITACHI AIR CONDITIONING | HMSR-A-CB | Ducted Indoor Units | TVAHR192B32S | TVAHR192B32S |  |  |  | 184000 | 11.1 | 20.8 | 3.38 | 206000 | 140000 | 2.15
203993886 | 15.33 | HITACHI | HMSR-A-CB | Ducted Indoor Units | HVAHR192B32S | HVAHR192B32S |  |  |  | 184000 | 11.1 | 20.8 | 3.38 | 206000 | 140000 | 2.15
203993888 | 15.33 | YORK | HMSR-A-CB | Ducted Indoor Units | YVAHR192B32S | YVAHR192B32S |  |  |  | 184000 | 11.1 | 20.8 | 3.38 | 206000 | 140000 | 2.15
203993890 | 15.33 | JOHNSON CONTROLS-HITACHI AIR CONDITIONING | HMSR-A-CB | Ducted Indoor Units | TVAHR192B42S | TVAHR192B42S |  |  |  | 184000 | 11.1 | 20.8 | 3.38 | 206000 | 140000 | 2.15
203993892 | 15.33 | HITACHI | HMSR-A-CB | Ducted Indoor Units | HVAHR192B42S | HVAHR192B42S |  |  |  | 184000 | 11.1 | 20.8 | 3.38 | 206000 | 140000 | 2.15
203993895 | 15.33 | YORK | HMSR-A-CB | Ducted Indoor Units | YVAHR192B42S | YVAHR192B42S |  |  |  | 184000 | 11.1 | 20.8 | 3.38 | 206000 | 140000 | 2.15
203993965 | 11.5 | JOHNSON CONTROLS-HITACHI AIR CONDITIONING | HMSV-A-CB | Non-Ducted Indoor Units | TVAHP144B32S | TVAHP144B32S |  |  |  | 138000 | 10.9 | 23.9 | 3.42 | 154000 | 110000 | 2.12
203993967 | 11.5 | HITACHI | HMSV-A-CB | Non-Ducted Indoor Units | HVAHP144B32S | HVAHP144B32S |  |  |  | 138000 | 10.9 | 23.9 | 3.42 | 154000 | 110000 | 2.12
203993970 | 11.5 | YORK | HMSV-A-CB | Non-Ducted Indoor Units | YVAHP144B32S | YVAHP144B32S |  |  |  | 138000 | 10.9 | 23.9 | 3.42 | 154000 | 110000 | 2.12
203993972 | 11.5 | JOHNSON CONTROLS-HITACHI AIR CONDITIONING | HMSV-A-CB | Non-Ducted Indoor Units | TVAHP144B42S | TVAHP144B42S |  |  |  | 138000 | 10.9 | 23.9 | 3.42 | 154000 | 110000 | 2.12
203993974 | 11.5 | HITACHI | HMSV-A-CB | Non-Ducted Indoor Units | HVAHP144B42S | HVAHP144B42S |  |  |  | 138000 | 10.9 | 23.9 | 3.42 | 154000 | 110000 | 2.12
203993976 | 11.5 | YORK | HMSV-A-CB | Non-Ducted Indoor Units | YVAHP144B42S | YVAHP144B42S |  |  |  | 138000 | 10.9 | 23.9 | 3.42 | 154000 | 110000 | 2.12
203993978 | 11.5 | JOHNSON CONTROLS-HITACHI AIR CONDITIONING | HMSR-A-CB | Non-Ducted Indoor Units | TVAHR144B32S | TVAHR144B32S |  |  |  | 138000 | 10.9 | 23.9 | 3.42 | 154000 | 110000 | 2.12
203993980 | 11.5 | HITACHI | HMSR-A-CB | Non-Ducted Indoor Units | HVAHR144B32S | HVAHR144B32S |  |  |  | 138000 | 10.9 | 23.9 | 3.42 | 154000 | 110000 | 2.12
203993983 | 11.5 | YORK | HMSR-A-CB | Non-Ducted Indoor Units | YVAHR144B32S | YVAHR144B32S |  |  |  | 138000 | 10.9 | 23.9 | 3.42 | 154000 | 110000 | 2.12
203993985 | 11.5 | JOHNSON CONTROLS-HITACHI AIR CONDITIONING | HMSR-A-CB | Non-Ducted Indoor Units | TVAHR144B42S | TVAHR144B42S |  |  |  | 138000 | 10.9 | 23.9 | 3.42 | 154000 | 110000 | 2.12
203993987 | 11.5 | HITACHI | HMSR-A-CB | Non-Ducted Indoor Units | HVAHR144B42S | HVAHR144B42S |  |  |  | 138000 | 10.9 | 23.9 | 3.42 | 154000 | 110000 | 2.12
203993990 | 11.5 | YORK | HMSR-A-CB | Non-Ducted Indoor Units | YVAHR144B42S | YVAHR144B42S |  |  |  | 138000 | 10.9 | 23.9 | 3.42 | 154000 | 110000 | 2.12
203994005 | 13.33 | JOHNSON CONTROLS-HITACHI AIR CONDITIONING | HMSV-A-CB | Non-Ducted Indoor Units | TVAHP168B32S | TVAHP168B32S |  |  |  | 160000 | 11.6 | 23.4 | 3.65 | 180000 | 124000 | 2.16
203994007 | 13.33 | HITACHI | HMSV-A-CB | Non-Ducted Indoor Units | HVAHP168B32S | HVAHP168B32S |  |  |  | 160000 | 11.6 | 23.4 | 3.65 | 180000 | 124000 | 2.16
203994010 | 13.33 | YORK | HMSV-A-CB | Non-Ducted Indoor Units | YVAHP168B32S | YVAHP168B32S |  |  |  | 160000 | 11.6 | 23.4 | 3.65 | 180000 | 124000 | 2.16
203994012 | 13.33 | JOHNSON CONTROLS-HITACHI AIR CONDITIONING | HMSV-A-CB | Non-Ducted Indoor Units | TVAHP168B42S | TVAHP168B42S |  |  |  | 160000 | 11.6 | 23.4 | 3.65 | 180000 | 124000 | 2.16
203994014 | 13.33 | HITACHI | HMSV-A-CB | Non-Ducted Indoor Units | HVAHP168B42S | HVAHP168B42S |  |  |  | 160000 | 11.6 | 23.4 | 3.65 | 180000 | 124000 | 2.16
203994016 | 13.33 | YORK | HMSV-A-CB | Non-Ducted Indoor Units | YVAHP168B42S | YVAHP168B42S |  |  |  | 160000 | 11.6 | 23.4 | 3.65 | 180000 | 124000 | 2.16
203994019 | 13.33 | JOHNSON CONTROLS-HITACHI AIR CONDITIONING | HMSR-A-CB | Non-Ducted Indoor Units | TVAHR168B32S | TVAHR168B32S |  |  |  | 160000 | 11.6 | 23.4 | 3.65 | 180000 | 124000 | 2.16
203994021 | 13.33 | HITACHI | HMSR-A-CB | Non-Ducted Indoor Units | HVAHR168B32S | HVAHR168B32S |  |  |  | 160000 | 11.6 | 23.4 | 3.65 | 180000 | 124000 | 2.16
203994023 | 13.33 | YORK | HMSR-A-CB | Non-Ducted Indoor Units | YVAHR168B32S | YVAHR168B32S |  |  |  | 160000 | 11.6 | 23.4 | 3.65 | 180000 | 124000 | 2.16
203994025 | 13.33 | JOHNSON CONTROLS-HITACHI AIR CONDITIONING | HMSR-A-CB | Non-Ducted Indoor Units | TVAHR168B42S | TVAHR168B42S |  |  |  | 160000 | 11.6 | 23.4 | 3.65 | 180000 | 124000 | 2.16
203994027 | 13.33 | HITACHI | HMSR-A-CB | Non-Ducted Indoor Units | HVAHR168B42S | HVAHR168B42S |  |  |  | 160000 | 11.6 | 23.4 | 3.65 | 180000 | 124000 | 2.16
203994030 | 13.33 | YORK | HMSR-A-CB | Non-Ducted Indoor Units | YVAHR168B42S | YVAHR168B42S |  |  |  | 160000 | 11.6 | 23.4 | 3.65 | 180000 | 124000 | 2.16
203994045 | 17.17 | JOHNSON CONTROLS-HITACHI AIR CONDITIONING | HMSV-A-CB | Ducted Indoor Units | TVAHP216B32S | TVAHP144B32S | TVAHP072B32S |  |  | 206000 | 11.2 | 20.7 | 3.51 | 232000 | 164000 | 2.29
203994047 | 17.17 | HITACHI | HMSV-A-CB | Ducted Indoor Units | HVAHP216B32S | HVAHP144B32S | HVAHP072B32S |  |  | 206000 | 11.2 | 20.7 | 3.51 | 232000 | 164000 | 2.29
203994050 | 17.17 | YORK | HMSV-A-CB | Ducted Indoor Units | YVAHP216B32S | YVAHP144B32S | YVAHP072B32S |  |  | 206000 | 11.2 | 20.7 | 3.51 | 232000 | 164000 | 2.29
203994052 | 17.17 | JOHNSON CONTROLS-HITACHI AIR CONDITIONING | HMSV-A-CB | Ducted Indoor Units | TVAHP216B42S | TVAHP144B42S | TVAHP072B42S |  |  | 206000 | 11.2 | 20.7 | 3.51 | 232000 | 164000 | 2.29
203994054 | 17.17 | HITACHI | HMSV-A-CB | Ducted Indoor Units | HVAHP216B42S | HVAHP144B42S | HVAHP072B42S |  |  | 206000 | 11.2 | 20.7 | 3.51 | 232000 | 164000 | 2.29
203994057 | 17.17 | YORK | HMSV-A-CB | Ducted Indoor Units | YVAHP216B42S | YVAHP144B42S | YVAHP072B42S |  |  | 206000 | 11.2 | 20.7 | 3.51 | 232000 | 164000 | 2.29
203994060 | 17.17 | JOHNSON CONTROLS-HITACHI AIR CONDITIONING | HMSR-A-CB | Ducted Indoor Units | TVAHR216B32S | TVAHR144B32S | TVAHR072B32S |  |  | 206000 | 11.2 | 20.7 | 3.51 | 232000 | 164000 | 2.29
203994061 | 17.17 | HITACHI | HMSR-A-CB | Ducted Indoor Units | HVAHR216B32S | HVAHR144B32S | HVAHR072B32S |  |  | 206000 | 11.2 | 20.7 | 3.51 | 232000 | 164000 | 2.29
203994064 | 17.17 | YORK | HMSR-A-CB | Ducted Indoor Units | YVAHR216B32S | YVAHR144B32S | YVAHR072B32S |  |  | 206000 | 11.2 | 20.7 | 3.51 | 232000 | 164000 | 2.29
203994066 | 17.17 | JOHNSON CONTROLS-HITACHI AIR CONDITIONING | HMSR-A-CB | Ducted Indoor Units | TVAHR216B42S | TVAHR144B42S | TVAHR072B42S |  |  | 206000 | 11.2 | 20.7 | 3.51 | 232000 | 164000 | 2.29
203994068 | 17.17 | HITACHI | HMSR-A-CB | Ducted Indoor Units | HVAHR216B42S | HVAHR144B42S | HVAHR072B42S |  |  | 206000 | 11.2 | 20.7 | 3.51 | 232000 | 164000 | 2.29
203994070 | 17.17 | YORK | HMSR-A-CB | Ducted Indoor Units | YVAHR216B42S | YVAHR144B42S | YVAHR072B42S |  |  | 206000 | 11.2 | 20.7 | 3.51 | 232000 | 164000 | 2.29
203994072 | 17.17 | JOHNSON CONTROLS-HITACHI AIR CONDITIONING | HMSV-A-CB | Non-Ducted Indoor Units | TVAHP216B32S | TVAHP144B32S | TVAHP072B32S |  |  | 206000 | 10.9 | 20.9 | 3.82 | 232000 | 164000 | 2.32
203994074 | 17.17 | HITACHI | HMSV-A-CB | Non-Ducted Indoor Units | HVAHP216B32S | HVAHP144B32S | HVAHP072B32S |  |  | 206000 | 10.9 | 20.9 | 3.82 | 232000 | 164000 | 2.32
203994077 | 17.17 | YORK | HMSV-A-CB | Non-Ducted Indoor Units | YVAHP216B32S | YVAHP144B32S | YVAHP072B32S |  |  | 206000 | 10.9 | 20.9 | 3.82 | 232000 | 164000 | 2.32
203994079 | 17.17 | JOHNSON CONTROLS-HITACHI AIR CONDITIONING | HMSV-A-CB | Non-Ducted Indoor Units | TVAHP216B42S | TVAHP144B42S | TVAHP072B42S |  |  | 206000 | 10.9 | 20.9 | 3.82 | 232000 | 164000 | 2.32
203994081 | 17.17 | HITACHI | HMSV-A-CB | Non-Ducted Indoor Units | HVAHP216B42S | HVAHP144B42S | HVAHP072B42S |  |  | 206000 | 10.9 | 20.9 | 3.82 | 232000 | 164000 | 2.32
203994083 | 17.17 | YORK | HMSV-A-CB | Non-Ducted Indoor Units | YVAHP216B42S | YVAHP144B42S | YVAHP072B42S |  |  | 206000 | 10.9 | 20.9 | 3.82 | 232000 | 164000 | 2.32
203994085 | 17.17 | JOHNSON CONTROLS-HITACHI AIR CONDITIONING | HMSR-A-CB | Non-Ducted Indoor Units | TVAHR216B32S | TVAHR144B32S | TVAHR072B32S |  |  | 206000 | 10.9 | 20.9 | 3.82 | 232000 | 164000 | 2.32
203994088 | 17.17 | HITACHI | HMSR-A-CB | Non-Ducted Indoor Units | HVAHR216B32S | HVAHR144B32S | HVAHR072B32S |  |  | 206000 | 10.9 | 20.9 | 3.82 | 232000 | 164000 | 2.32
203994090 | 17.17 | YORK | HMSR-A-CB | Non-Ducted Indoor Units | YVAHR216B32S | YVAHR144B32S | YVAHR072B32S |  |  | 206000 | 10.9 | 20.9 | 3.82 | 232000 | 164000 | 2.32
203994092 | 17.17 | JOHNSON CONTROLS-HITACHI AIR CONDITIONING | HMSR-A-CB | Non-Ducted Indoor Units | TVAHR216B42S | TVAHR144B42S | TVAHR072B42S |  |  | 206000 | 10.9 | 20.9 | 3.82 | 232000 | 164000 | 2.32
203994094 | 17.17 | HITACHI | HMSR-A-CB | Non-Ducted Indoor Units | HVAHR216B42S | HVAHR144B42S | HVAHR072B42S |  |  | 206000 | 10.9 | 20.9 | 3.82 | 232000 | 164000 | 2.32
203994097 | 17.17 | YORK | HMSR-A-CB | Non-Ducted Indoor Units | YVAHR216B42S | YVAHR144B42S | YVAHR072B42S |  |  | 206000 | 10.9 | 20.9 | 3.82 | 232000 | 164000 | 2.32
203994126 | 19.17 | JOHNSON CONTROLS-HITACHI AIR CONDITIONING | HMSV-A-CB | Non-Ducted Indoor Units | TVAHP240B32S | TVAHP120B32S | TVAHP120B32S |  |  | 230000 | 11.1 | 20.8 | 3.67 | 258000 | 178000 | 2.35
203994128 | 19.17 | HITACHI | HMSV-A-CB | Non-Ducted Indoor Units | HVAHP240B32S | HVAHP120B32S | HVAHP120B32S |  |  | 230000 | 11.1 | 20.8 | 3.67 | 258000 | 178000 | 2.35
203994130 | 19.17 | YORK | HMSV-A-CB | Non-Ducted Indoor Units | YVAHP240B32S | YVAHP120B32S | YVAHP120B32S |  |  | 230000 | 11.1 | 20.8 | 3.67 | 258000 | 178000 | 2.35
203994133 | 19.17 | JOHNSON CONTROLS-HITACHI AIR CONDITIONING | HMSV-A-CB | Non-Ducted Indoor Units | TVAHP240B42S | TVAHP120B42S | TVAHP120B42S |  |  | 230000 | 11.1 | 20.8 | 3.67 | 258000 | 178000 | 2.35
203994134 | 19.17 | HITACHI | HMSV-A-CB | Non-Ducted Indoor Units | HVAHP240B42S | HVAHP120B42S | HVAHP120B42S |  |  | 230000 | 11.1 | 20.8 | 3.67 | 258000 | 178000 | 2.35
203994135 | 19.17 | YORK | HMSV-A-CB | Non-Ducted Indoor Units | YVAHP240B42S | YVAHP120B42S | YVAHP120B42S |  |  | 230000 | 11.1 | 20.8 | 3.67 | 258000 | 178000 | 2.35
203994136 | 19.17 | JOHNSON CONTROLS-HITACHI AIR CONDITIONING | HMSR-A-CB | Non-Ducted Indoor Units | TVAHR240B32S | TVAHR120B32S | TVAHR120B32S |  |  | 230000 | 11.1 | 20.8 | 3.67 | 258000 | 178000 | 2.35
203994137 | 19.17 | HITACHI | HMSR-A-CB | Non-Ducted Indoor Units | HVAHR240B32S | HVAHR120B32S | HVAHR120B32S |  |  | 230000 | 11.1 | 20.8 | 3.67 | 258000 | 178000 | 2.35
203994138 | 19.17 | YORK | HMSR-A-CB | Non-Ducted Indoor Units | YVAHR240B32S | YVAHR120B32S | YVAHR120B32S |  |  | 230000 | 11.1 | 20.8 | 3.67 | 258000 | 178000 | 2.35
203994139 | 19.17 | JOHNSON CONTROLS-HITACHI AIR CONDITIONING | HMSR-A-CB | Non-Ducted Indoor Units | TVAHR240B42S | TVAHR120B42S | TVAHR120B42S |  |  | 230000 | 11.1 | 20.8 | 3.67 | 258000 | 178000 | 2.35
203994140 | 19.17 | HITACHI | HMSR-A-CB | Non-Ducted Indoor Units | HVAHR240B42S | HVAHR120B42S | HVAHR120B42S |  |  | 230000 | 11.1 | 20.8 | 3.67 | 258000 | 178000 | 2.35
203994141 | 19.17 | YORK | HMSR-A-CB | Non-Ducted Indoor Units | YVAHR240B42S | YVAHR120B42S | YVAHR120B42S |  |  | 230000 | 11.1 | 20.8 | 3.67 | 258000 | 178000 | 2.35
203994610 | 11.5 | JOHNSON CONTROLS-HITACHI AIR CONDITIONING | HMSV-A-CB | Mixed Ducted and Non-Ducted Indoor Units | TVAHP144B32S | TVAHP144B32S |  |  |  | 138000 | 11.05 | 22.55 | 3.41 | 154000 | 110000 | 2.13
203994611 | 11.5 | HITACHI | HMSV-A-CB | Mixed Ducted and Non-Ducted Indoor Units | HVAHP144B32S | HVAHP144B32S |  |  |  | 138000 | 11.05 | 22.55 | 3.41 | 154000 | 110000 | 2.13
203994612 | 11.5 | YORK | HMSV-A-CB | Mixed Ducted and Non-Ducted Indoor Units | YVAHP144B32S | YVAHP144B32S |  |  |  | 138000 | 11.05 | 22.55 | 3.41 | 154000 | 110000 | 2.13
203994613 | 11.5 | JOHNSON CONTROLS-HITACHI AIR CONDITIONING | HMSV-A-CB | Mixed Ducted and Non-Ducted Indoor Units | TVAHP144B42S | TVAHP144B42S |  |  |  | 138000 | 11.05 | 22.55 | 3.41 | 154000 | 110000 | 2.13
203994614 | 11.5 | HITACHI | HMSV-A-CB | Mixed Ducted and Non-Ducted Indoor Units | HVAHP144B42S | HVAHP144B42S |  |  |  | 138000 | 11.05 | 22.55 | 3.41 | 154000 | 110000 | 2.13
203994615 | 11.5 | YORK | HMSV-A-CB | Mixed Ducted and Non-Ducted Indoor Units | YVAHP144B42S | YVAHP144B42S |  |  |  | 138000 | 11.05 | 22.55 | 3.41 | 154000 | 110000 | 2.13
203994616 | 11.5 | JOHNSON CONTROLS-HITACHI AIR CONDITIONING | HMSR-A-CB | Mixed Ducted and Non-Ducted Indoor Units | TVAHR144B32S | TVAHR144B32S |  |  |  | 138000 | 11.05 | 22.55 | 3.41 | 154000 | 110000 | 2.13
203994617 | 11.5 | HITACHI | HMSR-A-CB | Mixed Ducted and Non-Ducted Indoor Units | HVAHR144B32S | HVAHR144B32S |  |  |  | 138000 | 11.05 | 22.55 | 3.41 | 154000 | 110000 | 2.13
203994618 | 11.5 | YORK | HMSR-A-CB | Mixed Ducted and Non-Ducted Indoor Units | YVAHR144B32S | YVAHR144B32S |  |  |  | 138000 | 11.05 | 22.55 | 3.41 | 154000 | 110000 | 2.13
203994619 | 11.5 | JOHNSON CONTROLS-HITACHI AIR CONDITIONING | HMSR-A-CB | Mixed Ducted and Non-Ducted Indoor Units | TVAHR144B42S | TVAHR144B42S |  |  |  | 138000 | 11.05 | 22.55 | 3.41 | 154000 | 110000 | 2.13
203994620 | 11.5 | HITACHI | HMSR-A-CB | Mixed Ducted and Non-Ducted Indoor Units | HVAHR144B42S | HVAHR144B42S |  |  |  | 138000 | 11.05 | 22.55 | 3.41 | 154000 | 110000 | 2.13
203994621 | 11.5 | YORK | HMSR-A-CB | Mixed Ducted and Non-Ducted Indoor Units | YVAHR144B42S | YVAHR144B42S |  |  |  | 138000 | 11.05 | 22.55 | 3.41 | 154000 | 110000 | 2.13
203994628 | 13.33 | JOHNSON CONTROLS-HITACHI AIR CONDITIONING | HMSV-A-CB | Mixed Ducted and Non-Ducted Indoor Units | TVAHP168B32S | TVAHP168B32S |  |  |  | 160000 | 11.7 | 22.4 | 3.6 | 180000 | 124000 | 2.28
203994629 | 13.33 | HITACHI | HMSV-A-CB | Mixed Ducted and Non-Ducted Indoor Units | HVAHP168B32S | HVAHP168B32S |  |  |  | 160000 | 11.7 | 22.4 | 3.6 | 180000 | 124000 | 2.28
203994630 | 13.33 | YORK | HMSV-A-CB | Mixed Ducted and Non-Ducted Indoor Units | YVAHP168B32S | YVAHP168B32S |  |  |  | 160000 | 11.7 | 22.4 | 3.6 | 180000 | 124000 | 2.28
203994631 | 13.33 | JOHNSON CONTROLS-HITACHI AIR CONDITIONING | HMSV-A-CB | Mixed Ducted and Non-Ducted Indoor Units | TVAHP168B42S | TVAHP168B42S |  |  |  | 160000 | 11.7 | 22.4 | 3.6 | 180000 | 124000 | 2.28
203994632 | 13.33 | HITACHI | HMSV-A-CB | Mixed Ducted and Non-Ducted Indoor Units | HVAHP168B42S | HVAHP168B42S |  |  |  | 160000 | 11.7 | 22.4 | 3.6 | 180000 | 124000 | 2.28
203994633 | 13.33 | YORK | HMSV-A-CB | Mixed Ducted and Non-Ducted Indoor Units | YVAHP168B42S | YVAHP168B42S |  |  |  | 160000 | 11.7 | 22.4 | 3.6 | 180000 | 124000 | 2.28
203994634 | 13.33 | JOHNSON CONTROLS-HITACHI AIR CONDITIONING | HMSR-A-CB | Mixed Ducted and Non-Ducted Indoor Units | TVAHR168B32S | TVAHR168B32S |  |  |  | 160000 | 11.7 | 22.4 | 3.6 | 180000 | 124000 | 2.28
203994635 | 13.33 | HITACHI | HMSR-A-CB | Mixed Ducted and Non-Ducted Indoor Units | HVAHR168B32S | HVAHR168B32S |  |  |  | 160000 | 11.7 | 22.4 | 3.6 | 180000 | 124000 | 2.28
203994636 | 13.33 | YORK | HMSR-A-CB | Mixed Ducted and Non-Ducted Indoor Units | YVAHR168B32S | YVAHR168B32S |  |  |  | 160000 | 11.7 | 22.4 | 3.6 | 180000 | 124000 | 2.28
203994637 | 13.33 | JOHNSON CONTROLS-HITACHI AIR CONDITIONING | HMSR-A-CB | Mixed Ducted and Non-Ducted Indoor Units | TVAHR168B42S | TVAHR168B42S |  |  |  | 160000 | 11.7 | 22.4 | 3.6 | 180000 | 124000 | 2.28
203994638 | 13.33 | HITACHI | HMSR-A-CB | Mixed Ducted and Non-Ducted Indoor Units | HVAHR168B42S | HVAHR168B42S |  |  |  | 160000 | 11.7 | 22.4 | 3.6 | 180000 | 124000 | 2.28
203994639 | 13.33 | YORK | HMSR-A-CB | Mixed Ducted and Non-Ducted Indoor Units | YVAHR168B42S | YVAHR168B42S |  |  |  | 160000 | 11.7 | 22.4 | 3.6 | 180000 | 124000 | 2.28
203994646 | 15.33 | JOHNSON CONTROLS-HITACHI AIR CONDITIONING | HMSV-A-CB | Mixed Ducted and Non-Ducted Indoor Units | TVAHP192B32S | TVAHP192B32S |  |  |  | 184000 | 10.85 | 21.1 | 3.35 | 206000 | 140000 | 2.1
203994647 | 15.33 | HITACHI | HMSV-A-CB | Mixed Ducted and Non-Ducted Indoor Units | HVAHP192B32S | HVAHP192B32S |  |  |  | 184000 | 10.85 | 21.1 | 3.35 | 206000 | 140000 | 2.1
203994648 | 15.33 | YORK | HMSV-A-CB | Mixed Ducted and Non-Ducted Indoor Units | YVAHP192B32S | YVAHP192B32S |  |  |  | 184000 | 10.85 | 21.1 | 3.35 | 206000 | 140000 | 2.1
203994649 | 15.33 | JOHNSON CONTROLS-HITACHI AIR CONDITIONING | HMSV-A-CB | Mixed Ducted and Non-Ducted Indoor Units | TVAHP192B42S | TVAHP192B42S |  |  |  | 184000 | 10.85 | 21.1 | 3.35 | 206000 | 140000 | 2.1
203994650 | 15.33 | HITACHI | HMSV-A-CB | Mixed Ducted and Non-Ducted Indoor Units | HVAHP192B42S | HVAHP192B42S |  |  |  | 184000 | 10.85 | 21.1 | 3.35 | 206000 | 140000 | 2.1
203994651 | 15.33 | YORK | HMSV-A-CB | Mixed Ducted and Non-Ducted Indoor Units | YVAHP192B42S | YVAHP192B42S |  |  |  | 184000 | 10.85 | 21.1 | 3.35 | 206000 | 140000 | 2.1
203994652 | 15.33 | JOHNSON CONTROLS-HITACHI AIR CONDITIONING | HMSR-A-CB | Mixed Ducted and Non-Ducted Indoor Units | TVAHR192B32S | TVAHR192B32S |  |  |  | 184000 | 10.85 | 21.1 | 3.35 | 206000 | 140000 | 2.1
203994653 | 15.33 | HITACHI | HMSR-A-CB | Mixed Ducted and Non-Ducted Indoor Units | HVAHR192B32S | HVAHR192B32S |  |  |  | 184000 | 10.85 | 21.1 | 3.35 | 206000 | 140000 | 2.1
203994654 | 15.33 | YORK | HMSR-A-CB | Mixed Ducted and Non-Ducted Indoor Units | YVAHR192B32S | YVAHR192B32S |  |  |  | 184000 | 10.85 | 21.1 | 3.35 | 206000 | 140000 | 2.1
203994655 | 15.33 | JOHNSON CONTROLS-HITACHI AIR CONDITIONING | HMSR-A-CB | Mixed Ducted and Non-Ducted Indoor Units | TVAHR192B42S | TVAHR192B42S |  |  |  | 184000 | 10.85 | 21.1 | 3.35 | 206000 | 140000 | 2.1
203994656 | 15.33 | HITACHI | HMSR-A-CB | Mixed Ducted and Non-Ducted Indoor Units | HVAHR192B42S | HVAHR192B42S |  |  |  | 184000 | 10.85 | 21.1 | 3.35 | 206000 | 140000 | 2.1
203994657 | 15.33 | YORK | HMSR-A-CB | Mixed Ducted and Non-Ducted Indoor Units | YVAHR192B42S | YVAHR192B42S |  |  |  | 184000 | 10.85 | 21.1 | 3.35 | 206000 | 140000 | 2.1
203994658 | 17.17 | JOHNSON CONTROLS-HITACHI AIR CONDITIONING | HMSV-A-CB | Mixed Ducted and Non-Ducted Indoor Units | TVAHP216B32S | TVAHP144B32S | TVAHP072B32S |  |  | 206000 | 11.05 | 20.8 | 3.66 | 232000 | 164000 | 2.3
203994659 | 17.17 | HITACHI | HMSV-A-CB | Mixed Ducted and Non-Ducted Indoor Units | HVAHP216B32S | HVAHP144B32S | HVAHP072B32S |  |  | 206000 | 11.05 | 20.8 | 3.66 | 232000 | 164000 | 2.3
203994660 | 17.17 | YORK | HMSV-A-CB | Mixed Ducted and Non-Ducted Indoor Units | YVAHP216B32S | YVAHP144B32S | YVAHP072B32S |  |  | 206000 | 11.05 | 20.8 | 3.66 | 232000 | 164000 | 2.3
203994661 | 17.17 | JOHNSON CONTROLS-HITACHI AIR CONDITIONING | HMSV-A-CB | Mixed Ducted and Non-Ducted Indoor Units | TVAHP216B42S | TVAHP144B42S | TVAHP072B42S |  |  | 206000 | 11.05 | 20.8 | 3.66 | 232000 | 164000 | 2.3
203994662 | 17.17 | HITACHI | HMSV-A-CB | Mixed Ducted and Non-Ducted Indoor Units | HVAHP216B42S | HVAHP144B42S | HVAHP072B42S |  |  | 206000 | 11.05 | 20.8 | 3.66 | 232000 | 164000 | 2.3
203994663 | 17.17 | YORK | HMSV-A-CB | Mixed Ducted and Non-Ducted Indoor Units | YVAHP216B42S | YVAHP144B42S | YVAHP072B42S |  |  | 206000 | 11.05 | 20.8 | 3.66 | 232000 | 164000 | 2.3
203994664 | 17.17 | JOHNSON CONTROLS-HITACHI AIR CONDITIONING | HMSR-A-CB | Mixed Ducted and Non-Ducted Indoor Units | TVAHR216B32S | TVAHR144B32S | TVAHR072B32S |  |  | 206000 | 11.05 | 20.8 | 3.66 | 232000 | 164000 | 2.3
203994665 | 17.17 | HITACHI | HMSR-A-CB | Mixed Ducted and Non-Ducted Indoor Units | HVAHR216B32S | HVAHR144B32S | HVAHR072B32S |  |  | 206000 | 11.05 | 20.8 | 3.66 | 232000 | 164000 | 2.3
203994666 | 17.17 | YORK | HMSR-A-CB | Mixed Ducted and Non-Ducted Indoor Units | YVAHR216B32S | YVAHR144B32S | YVAHR072B32S |  |  | 206000 | 11.05 | 20.8 | 3.66 | 232000 | 164000 | 2.3
203994667 | 17.17 | JOHNSON CONTROLS-HITACHI AIR CONDITIONING | HMSR-A-CB | Mixed Ducted and Non-Ducted Indoor Units | TVAHR216B42S | TVAHR144B42S | TVAHR072B42S |  |  | 206000 | 11.05 | 20.8 | 3.66 | 232000 | 164000 | 2.3
203994668 | 17.17 | HITACHI | HMSR-A-CB | Mixed Ducted and Non-Ducted Indoor Units | HVAHR216B42S | HVAHR144B42S | HVAHR072B42S |  |  | 206000 | 11.05 | 20.8 | 3.66 | 232000 | 164000 | 2.3
203994669 | 17.17 | YORK | HMSR-A-CB | Mixed Ducted and Non-Ducted Indoor Units | YVAHR216B42S | YVAHR144B42S | YVAHR072B42S |  |  | 206000 | 11.05 | 20.8 | 3.66 | 232000 | 164000 | 2.3
203994670 | 19.17 | JOHNSON CONTROLS-HITACHI AIR CONDITIONING | HMSV-A-CB | Mixed Ducted and Non-Ducted Indoor Units | TVAHP240B32S | TVAHP120B32S | TVAHP120B32S |  |  | 230000 | 10.85 | 20.9 | 3.59 | 258000 | 178000 | 2.31
203994671 | 19.17 | HITACHI | HMSV-A-CB | Mixed Ducted and Non-Ducted Indoor Units | HVAHP240B32S | HVAHP120B32S | HVAHP120B32S |  |  | 230000 | 10.85 | 20.9 | 3.59 | 258000 | 178000 | 2.31
203994672 | 19.17 | YORK | HMSV-A-CB | Mixed Ducted and Non-Ducted Indoor Units | YVAHP240B32S | YVAHP120B32S | YVAHP120B32S |  |  | 230000 | 10.85 | 20.9 | 3.59 | 258000 | 178000 | 2.31
203994673 | 19.17 | JOHNSON CONTROLS-HITACHI AIR CONDITIONING | HMSV-A-CB | Mixed Ducted and Non-Ducted Indoor Units | TVAHP240B42S | TVAHP120B42S | TVAHP120B42S |  |  | 230000 | 10.85 | 20.9 | 3.59 | 258000 | 178000 | 2.31
203994674 | 19.17 | HITACHI | HMSV-A-CB | Mixed Ducted and Non-Ducted Indoor Units | HVAHP240B42S | HVAHP120B42S | HVAHP120B42S |  |  | 230000 | 10.85 | 20.9 | 3.59 | 258000 | 178000 | 2.31
203994675 | 19.17 | YORK | HMSV-A-CB | Mixed Ducted and Non-Ducted Indoor Units | YVAHP240B42S | YVAHP120B42S | YVAHP120B42S |  |  | 230000 | 10.85 | 20.9 | 3.59 | 258000 | 178000 | 2.31
203994676 | 19.17 | JOHNSON CONTROLS-HITACHI AIR CONDITIONING | HMSR-A-CB | Mixed Ducted and Non-Ducted Indoor Units | TVAHR240B32S | TVAHR120B32S | TVAHR120B32S |  |  | 230000 | 10.85 | 20.9 | 3.59 | 258000 | 178000 | 2.31
203994677 | 19.17 | HITACHI | HMSR-A-CB | Mixed Ducted and Non-Ducted Indoor Units | HVAHR240B32S | HVAHR120B32S | HVAHR120B32S |  |  | 230000 | 10.85 | 20.9 | 3.59 | 258000 | 178000 | 2.31
203994678 | 19.17 | YORK | HMSR-A-CB | Mixed Ducted and Non-Ducted Indoor Units | YVAHR240B32S | YVAHR120B32S | YVAHR120B32S |  |  | 230000 | 10.85 | 20.9 | 3.59 | 258000 | 178000 | 2.31
203994679 | 19.17 | JOHNSON CONTROLS-HITACHI AIR CONDITIONING | HMSR-A-CB | Mixed Ducted and Non-Ducted Indoor Units | TVAHR240B42S | TVAHR120B42S | TVAHR120B42S |  |  | 230000 | 10.85 | 20.9 | 3.59 | 258000 | 178000 | 2.31
203994680 | 19.17 | HITACHI | HMSR-A-CB | Mixed Ducted and Non-Ducted Indoor Units | HVAHR240B42S | HVAHR120B42S | HVAHR120B42S |  |  | 230000 | 10.85 | 20.9 | 3.59 | 258000 | 178000 | 2.31
203994681 | 19.17 | YORK | HMSR-A-CB | Mixed Ducted and Non-Ducted Indoor Units | YVAHR240B42S | YVAHR120B42S | YVAHR120B42S |  |  | 230000 | 10.85 | 20.9 | 3.59 | 258000 | 178000 | 2.31
204269123 | 11.5 | JOHNSON CONTROLS-HITACHI AIR CONDITIONING | HMSR-A-CB | Non-Ducted Indoor Units | TVAHR144B52S | TVAHR144B52S |  |  |  | 138000 | 10.9 | 23.9 | 3.42 | 154000 | 110000 | 2.12
204269124 | 13.33 | JOHNSON CONTROLS-HITACHI AIR CONDITIONING | HMSR-A-CB | Non-Ducted Indoor Units | TVAHR168B52S | TVAHR168B52S |  |  |  | 160000 | 11.6 | 23.4 | 3.65 | 180000 | 124000 | 2.16
204269126 | 17.17 | JOHNSON CONTROLS-HITACHI AIR CONDITIONING | HMSR-A-CB | Non-Ducted Indoor Units | TVAHR216B52S | TVAHR144B52S | TVAHR072B52S |  |  | 206000 | 10.9 | 20.9 | 3.82 | 232000 | 164000 | 2.32
204269127 | 19 | JOHNSON CONTROLS-HITACHI AIR CONDITIONING | HMSR-A-CB | Non-Ducted Indoor Units | TVAHR240B52S | TVAHR120B52S | TVAHR120B52S |  |  | 228000 | 11.1 | 20.8 | 3.67 | 258000 | 178000 | 2.35
204269139 | 11.5 | HITACHI | HMSR-A-CB | Non-Ducted Indoor Units | HVAHR144B52S | HVAHR144B52S |  |  |  | 138000 | 10.9 | 23.9 | 3.42 | 154000 | 110000 | 2.12
204269140 | 13.33 | HITACHI | HMSR-A-CB | Non-Ducted Indoor Units | HVAHR168B52S | HVAHR168B52S |  |  |  | 160000 | 11.6 | 23.4 | 3.65 | 180000 | 124000 | 2.16
204269142 | 17.17 | HITACHI | HMSR-A-CB | Non-Ducted Indoor Units | HVAHR216B52S | HVAHR144B52S | HVAHR072B52S |  |  | 206000 | 10.9 | 20.9 | 3.82 | 232000 | 164000 | 2.32
204269143 | 19 | HITACHI | HMSR-A-CB | Non-Ducted Indoor Units | HVAHR240B52S | HVAHR120B52S | HVAHR120B52S |  |  | 228000 | 11.1 | 20.8 | 3.67 | 258000 | 178000 | 2.35
204269155 | 11.5 | YORK | HMSR-A-CB | Non-Ducted Indoor Units | YVAHR144B52S | YVAHR144B52S |  |  |  | 138000 | 10.9 | 23.9 | 3.42 | 154000 | 110000 | 2.12
204269156 | 13.33 | YORK | HMSR-A-CB | Non-Ducted Indoor Units | YVAHR168B52S | YVAHR168B52S |  |  |  | 160000 | 11.6 | 23.4 | 3.65 | 180000 | 124000 | 2.16
204269158 | 17.17 | YORK | HMSR-A-CB | Non-Ducted Indoor Units | YVAHR216B52S | YVAHR144B52S | YVAHR072B52S |  |  | 206000 | 10.9 | 20.9 | 3.82 | 232000 | 164000 | 2.32
204269159 | 19 | YORK | HMSR-A-CB | Non-Ducted Indoor Units | YVAHR240B52S | YVAHR120B52S | YVAHR120B52S |  |  | 228000 | 11.1 | 20.8 | 3.67 | 258000 | 178000 | 2.35
204269171 | 11.5 | JOHNSON CONTROLS-HITACHI AIR CONDITIONING | HMSR-A-CB | Ducted Indoor Units | TVAHR144B52S | TVAHR144B52S |  |  |  | 138000 | 11.2 | 21.2 | 3.4 | 154000 | 110000 | 2.15
204269172 | 13.33 | JOHNSON CONTROLS-HITACHI AIR CONDITIONING | HMSR-A-CB | Ducted Indoor Units | TVAHR168B52S | TVAHR168B52S |  |  |  | 160000 | 11.8 | 21.4 | 3.56 | 180000 | 124000 | 2.4
204269173 | 15.33 | JOHNSON CONTROLS-HITACHI AIR CONDITIONING | HMSR-A-CB | Ducted Indoor Units | TVAHR192B52S | TVAHR192B52S |  |  |  | 184000 | 11.1 | 20.8 | 3.38 | 206000 | 140000 | 2.15
204269174 | 17.17 | JOHNSON CONTROLS-HITACHI AIR CONDITIONING | HMSR-A-CB | Ducted Indoor Units | TVAHR216B52S | TVAHR144B52S | TVAHR072B52S |  |  | 206000 | 11.2 | 20.7 | 3.51 | 232000 | 164000 | 2.29
204269187 | 11.5 | HITACHI | HMSR-A-CB | Ducted Indoor Units | HVAHR144B52S | HVAHR144B52S |  |  |  | 138000 | 11.2 | 21.2 | 3.4 | 154000 | 110000 | 2.15
204269188 | 13.33 | HITACHI | HMSR-A-CB | Ducted Indoor Units | HVAHR168B52S | HVAHR168B52S |  |  |  | 160000 | 11.8 | 21.4 | 3.56 | 180000 | 124000 | 2.4
204269189 | 15.33 | HITACHI | HMSR-A-CB | Ducted Indoor Units | HVAHR192B52S | HVAHR192B52S |  |  |  | 184000 | 11.1 | 20.8 | 3.38 | 206000 | 140000 | 2.15
204269190 | 17.17 | HITACHI | HMSR-A-CB | Ducted Indoor Units | HVAHR216B52S | HVAHR144B52S | HVAHR072B52S |  |  | 206000 | 11.2 | 20.7 | 3.51 | 232000 | 164000 | 2.29
204269203 | 11.5 | YORK | HMSR-A-CB | Ducted Indoor Units | YVAHR144B52S | YVAHR144B52S |  |  |  | 138000 | 11.2 | 21.2 | 3.4 | 154000 | 110000 | 2.15
204269204 | 13.33 | YORK | HMSR-A-CB | Ducted Indoor Units | YVAHR168B52S | YVAHR168B52S |  |  |  | 160000 | 11.8 | 21.4 | 3.56 | 180000 | 124000 | 2.4
204269205 | 15.33 | YORK | HMSR-A-CB | Ducted Indoor Units | YVAHR192B52S | YVAHR192B52S |  |  |  | 184000 | 11.1 | 20.8 | 3.38 | 206000 | 140000 | 2.15
204269206 | 17.17 | YORK | HMSR-A-CB | Ducted Indoor Units | YVAHR216B52S | YVAHR144B52S | YVAHR072B52S |  |  | 206000 | 11.2 | 20.7 | 3.51 | 232000 | 164000 | 2.29
204269219 | 11.5 | JOHNSON CONTROLS-HITACHI AIR CONDITIONING | HMSV-A-CB | Non-Ducted Indoor Units | TVAHP144B52S | TVAHP144B52S |  |  |  | 138000 | 10.9 | 23.9 | 3.42 | 154000 | 110000 | 2.12
204269220 | 13.33 | JOHNSON CONTROLS-HITACHI AIR CONDITIONING | HMSV-A-CB | Non-Ducted Indoor Units | TVAHP168B52S | TVAHP168B52S |  |  |  | 160000 | 11.6 | 23.4 | 3.65 | 180000 | 124000 | 2.16
204269222 | 17.17 | JOHNSON CONTROLS-HITACHI AIR CONDITIONING | HMSV-A-CB | Non-Ducted Indoor Units | TVAHP216B52S | TVAHP144B52S | TVAHP072B52S |  |  | 206000 | 10.9 | 20.9 | 3.82 | 232000 | 164000 | 2.32
204269223 | 19 | JOHNSON CONTROLS-HITACHI AIR CONDITIONING | HMSV-A-CB | Non-Ducted Indoor Units | TVAHP240B52S | TVAHP120B52S | TVAHP120B52S |  |  | 228000 | 11.1 | 20.8 | 3.67 | 258000 | 178000 | 2.35
204269235 | 11.5 | HITACHI | HMSV-A-CB | Non-Ducted Indoor Units | HVAHP144B52S | HVAHP144B52S |  |  |  | 138000 | 10.9 | 23.9 | 3.42 | 154000 | 110000 | 2.12
204269236 | 13.33 | HITACHI | HMSV-A-CB | Non-Ducted Indoor Units | HVAHP168B52S | HVAHP168B52S |  |  |  | 160000 | 11.6 | 23.4 | 3.65 | 180000 | 124000 | 2.16
204269238 | 17.17 | HITACHI | HMSV-A-CB | Non-Ducted Indoor Units | HVAHP216B52S | HVAHP144B52S | HVAHP072B52S |  |  | 206000 | 10.9 | 20.9 | 3.82 | 232000 | 164000 | 2.32
204269239 | 19 | HITACHI | HMSV-A-CB | Non-Ducted Indoor Units | HVAHP240B52S | HVAHP120B52S | HVAHP120B52S |  |  | 228000 | 11.1 | 20.8 | 3.67 | 258000 | 178000 | 2.35
204269251 | 11.5 | YORK | HMSV-A-CB | Non-Ducted Indoor Units | YVAHP144B52S | YVAHP144B52S |  |  |  | 138000 | 10.9 | 23.9 | 3.42 | 154000 | 110000 | 2.12
204269252 | 13.33 | YORK | HMSV-A-CB | Non-Ducted Indoor Units | YVAHP168B52S | YVAHP168B52S |  |  |  | 160000 | 11.6 | 23.4 | 3.65 | 180000 | 124000 | 2.16
204269254 | 17.17 | YORK | HMSV-A-CB | Non-Ducted Indoor Units | YVAHP216B52S | YVAHP144B52S | YVAHP072B52S |  |  | 206000 | 10.9 | 20.9 | 3.82 | 232000 | 164000 | 2.32
204269255 | 19 | YORK | HMSV-A-CB | Non-Ducted Indoor Units | YVAHP240B52S | YVAHP120B52S | YVAHP120B52S |  |  | 228000 | 11.1 | 20.8 | 3.67 | 258000 | 178000 | 2.35
204269267 | 11.5 | JOHNSON CONTROLS-HITACHI AIR CONDITIONING | HMSV-A-CB | Ducted Indoor Units | TVAHP144B52S | TVAHP144B52S |  |  |  | 138000 | 11.2 | 21.2 | 3.4 | 154000 | 110000 | 2.15
204269268 | 13.33 | JOHNSON CONTROLS-HITACHI AIR CONDITIONING | HMSV-A-CB | Ducted Indoor Units | TVAHP168B52S | TVAHP168B52S |  |  |  | 160000 | 11.8 | 21.4 | 3.56 | 180000 | 124000 | 2.4
204269269 | 15.33 | JOHNSON CONTROLS-HITACHI AIR CONDITIONING | HMSV-A-CB | Ducted Indoor Units | TVAHP192B52S | TVAHP192B52S |  |  |  | 184000 | 11.1 | 20.8 | 3.38 | 206000 | 140000 | 2.15
204269270 | 17.17 | JOHNSON CONTROLS-HITACHI AIR CONDITIONING | HMSV-A-CB | Ducted Indoor Units | TVAHP216B52S | TVAHP144B52S | TVAHP072B52S |  |  | 206000 | 11.2 | 20.7 | 3.51 | 232000 | 164000 | 2.29
204269283 | 11.5 | HITACHI | HMSV-A-CB | Ducted Indoor Units | HVAHP144B52S | HVAHP144B52S |  |  |  | 138000 | 11.2 | 21.2 | 3.4 | 154000 | 110000 | 2.15
204269284 | 13.33 | HITACHI | HMSV-A-CB | Ducted Indoor Units | HVAHP168B52S | HVAHP168B52S |  |  |  | 160000 | 11.8 | 21.4 | 3.56 | 180000 | 124000 | 2.4
204269285 | 15.33 | HITACHI | HMSV-A-CB | Ducted Indoor Units | HVAHP192B52S | HVAHP192B52S |  |  |  | 184000 | 11.1 | 20.8 | 3.38 | 206000 | 140000 | 2.15
204269286 | 17.17 | HITACHI | HMSV-A-CB | Ducted Indoor Units | HVAHP216B52S | HVAHP144B52S | HVAHP072B52S |  |  | 206000 | 11.2 | 20.7 | 3.51 | 232000 | 164000 | 2.29
204269299 | 11.5 | YORK | HMSV-A-CB | Ducted Indoor Units | YVAHP144B52S | YVAHP144B52S |  |  |  | 138000 | 11.2 | 21.2 | 3.4 | 154000 | 110000 | 2.15
204269300 | 13.33 | YORK | HMSV-A-CB | Ducted Indoor Units | YVAHP168B52S | YVAHP168B52S |  |  |  | 160000 | 11.8 | 21.4 | 3.56 | 180000 | 124000 | 2.4
204269301 | 15.33 | YORK | HMSV-A-CB | Ducted Indoor Units | YVAHP192B52S | YVAHP192B52S |  |  |  | 184000 | 11.1 | 20.8 | 3.38 | 206000 | 140000 | 2.15
204269302 | 17.17 | YORK | HMSV-A-CB | Ducted Indoor Units | YVAHP216B52S | YVAHP144B52S | YVAHP072B52S |  |  | 206000 | 11.2 | 20.7 | 3.51 | 232000 | 164000 | 2.29
204269315 | 11.5 | JOHNSON CONTROLS-HITACHI AIR CONDITIONING | HMSR-A-CB | Mixed Ducted and Non-Ducted Indoor Units | TVAHR144B52S | TVAHR144B52S |  |  |  | 138000 | 11.05 | 22.55 | 3.41 | 154000 | 110000 | 2.13
204269316 | 13.33 | JOHNSON CONTROLS-HITACHI AIR CONDITIONING | HMSR-A-CB | Mixed Ducted and Non-Ducted Indoor Units | TVAHR168B52S | TVAHR168B52S |  |  |  | 160000 | 11.7 | 22.4 | 3.6 | 180000 | 124000 | 2.28
204269317 | 15.33 | JOHNSON CONTROLS-HITACHI AIR CONDITIONING | HMSR-A-CB | Mixed Ducted and Non-Ducted Indoor Units | TVAHR192B52S | TVAHR192B52S |  |  |  | 184000 | 10.85 | 21.1 | 3.35 | 206000 | 140000 | 2.1
204269318 | 17.17 | JOHNSON CONTROLS-HITACHI AIR CONDITIONING | HMSR-A-CB | Mixed Ducted and Non-Ducted Indoor Units | TVAHR216B52S | TVAHR144B52S | TVAHR072B52S |  |  | 206000 | 11.05 | 20.8 | 3.66 | 232000 | 164000 | 2.3
204269319 | 19 | JOHNSON CONTROLS-HITACHI AIR CONDITIONING | HMSR-A-CB | Mixed Ducted and Non-Ducted Indoor Units | TVAHR240B52S | TVAHR120B52S | TVAHR120B52S |  |  | 228000 | 10.85 | 20.9 | 3.59 | 258000 | 178000 | 2.31
204269331 | 11.5 | HITACHI | HMSR-A-CB | Mixed Ducted and Non-Ducted Indoor Units | HVAHR144B52S | HVAHR144B52S |  |  |  | 138000 | 11.05 | 22.55 | 3.41 | 154000 | 110000 | 2.13
204269332 | 13.33 | HITACHI | HMSR-A-CB | Mixed Ducted and Non-Ducted Indoor Units | HVAHR168B52S | HVAHR168B52S |  |  |  | 160000 | 11.7 | 22.4 | 3.6 | 180000 | 124000 | 2.28
204269333 | 15.33 | HITACHI | HMSR-A-CB | Mixed Ducted and Non-Ducted Indoor Units | HVAHR192B52S | HVAHR192B52S |  |  |  | 184000 | 10.85 | 21.1 | 3.35 | 206000 | 140000 | 2.1
204269334 | 17.17 | HITACHI | HMSR-A-CB | Mixed Ducted and Non-Ducted Indoor Units | HVAHR216B52S | HVAHR144B52S | HVAHR072B52S |  |  | 206000 | 11.05 | 20.8 | 3.66 | 232000 | 164000 | 2.3
204269335 | 19 | HITACHI | HMSR-A-CB | Mixed Ducted and Non-Ducted Indoor Units | HVAHR240B52S | HVAHR120B52S | HVAHR120B52S |  |  | 228000 | 10.85 | 20.9 | 3.59 | 258000 | 178000 | 2.31
204269347 | 11.5 | YORK | HMSR-A-CB | Mixed Ducted and Non-Ducted Indoor Units | YVAHR144B52S | YVAHR144B52S |  |  |  | 138000 | 11.05 | 22.55 | 3.41 | 154000 | 110000 | 2.13
204269348 | 13.33 | YORK | HMSR-A-CB | Mixed Ducted and Non-Ducted Indoor Units | YVAHR168B52S | YVAHR168B52S |  |  |  | 160000 | 11.7 | 22.4 | 3.6 | 180000 | 124000 | 2.28
204269349 | 15.33 | YORK | HMSR-A-CB | Mixed Ducted and Non-Ducted Indoor Units | YVAHR192B52S | YVAHR192B52S |  |  |  | 184000 | 10.85 | 21.1 | 3.35 | 206000 | 140000 | 2.1
204269350 | 17.17 | YORK | HMSR-A-CB | Mixed Ducted and Non-Ducted Indoor Units | YVAHR216B52S | YVAHR144B52S | YVAHR072B52S |  |  | 206000 | 11.05 | 20.8 | 3.66 | 232000 | 164000 | 2.3
204269351 | 19 | YORK | HMSR-A-CB | Mixed Ducted and Non-Ducted Indoor Units | YVAHR240B52S | YVAHR120B52S | YVAHR120B52S |  |  | 228000 | 10.85 | 20.9 | 3.59 | 258000 | 178000 | 2.31
204269363 | 11.5 | JOHNSON CONTROLS-HITACHI AIR CONDITIONING | HMSV-A-CB | Mixed Ducted and Non-Ducted Indoor Units | TVAHP144B52S | TVAHP144B52S |  |  |  | 138000 | 11.05 | 22.55 | 3.41 | 154000 | 110000 | 2.13
204269364 | 13.33 | JOHNSON CONTROLS-HITACHI AIR CONDITIONING | HMSV-A-CB | Mixed Ducted and Non-Ducted Indoor Units | TVAHP168B52S | TVAHP168B52S |  |  |  | 160000 | 11.7 | 22.4 | 3.6 | 180000 | 124000 | 2.28
204269365 | 15.33 | JOHNSON CONTROLS-HITACHI AIR CONDITIONING | HMSV-A-CB | Mixed Ducted and Non-Ducted Indoor Units | TVAHP192B52S | TVAHP192B52S |  |  |  | 184000 | 10.85 | 21.1 | 3.35 | 206000 | 140000 | 2.1
204269366 | 17.17 | JOHNSON CONTROLS-HITACHI AIR CONDITIONING | HMSV-A-CB | Mixed Ducted and Non-Ducted Indoor Units | TVAHP216B52S | TVAHP144B52S | TVAHP072B52S |  |  | 206000 | 11.05 | 20.8 | 3.66 | 232000 | 164000 | 2.3
204269367 | 19 | JOHNSON CONTROLS-HITACHI AIR CONDITIONING | HMSV-A-CB | Mixed Ducted and Non-Ducted Indoor Units | TVAHP240B52S | TVAHP120B52S | TVAHP120B52S |  |  | 228000 | 10.85 | 20.9 | 3.59 | 258000 | 178000 | 2.31
204269379 | 11.5 | HITACHI | HMSV-A-CB | Mixed Ducted and Non-Ducted Indoor Units | HVAHP144B52S | HVAHP144B52S |  |  |  | 138000 | 11.05 | 22.55 | 3.41 | 154000 | 110000 | 2.13
204269380 | 13.33 | HITACHI | HMSV-A-CB | Mixed Ducted and Non-Ducted Indoor Units | HVAHP168B52S | HVAHP168B52S |  |  |  | 160000 | 11.7 | 22.4 | 3.6 | 180000 | 124000 | 2.28
204269381 | 15.33 | HITACHI | HMSV-A-CB | Mixed Ducted and Non-Ducted Indoor Units | HVAHP192B52S | HVAHP192B52S |  |  |  | 184000 | 10.85 | 21.1 | 3.35 | 206000 | 140000 | 2.1
204269382 | 17.17 | HITACHI | HMSV-A-CB | Mixed Ducted and Non-Ducted Indoor Units | HVAHP216B52S | HVAHP144B52S | HVAHP072B52S |  |  | 206000 | 11.05 | 20.8 | 3.66 | 232000 | 164000 | 2.3
204269383 | 19 | HITACHI | HMSV-A-CB | Mixed Ducted and Non-Ducted Indoor Units | HVAHP240B52S | HVAHP120B52S | HVAHP120B52S |  |  | 228000 | 10.85 | 20.9 | 3.59 | 258000 | 178000 | 2.31
204269395 | 11.5 | YORK | HMSV-A-CB | Mixed Ducted and Non-Ducted Indoor Units | YVAHP144B52S | YVAHP144B52S |  |  |  | 138000 | 11.05 | 22.55 | 3.41 | 154000 | 110000 | 2.13
204269396 | 13.33 | YORK | HMSV-A-CB | Mixed Ducted and Non-Ducted Indoor Units | YVAHP168B52S | YVAHP168B52S |  |  |  | 160000 | 11.7 | 22.4 | 3.6 | 180000 | 124000 | 2.28
204269397 | 15.33 | YORK | HMSV-A-CB | Mixed Ducted and Non-Ducted Indoor Units | YVAHP192B52S | YVAHP192B52S |  |  |  | 184000 | 10.85 | 21.1 | 3.35 | 206000 | 140000 | 2.1
204269398 | 17.17 | YORK | HMSV-A-CB | Mixed Ducted and Non-Ducted Indoor Units | YVAHP216B52S | YVAHP144B52S | YVAHP072B52S |  |  | 206000 | 11.05 | 20.8 | 3.66 | 232000 | 164000 | 2.3
204269399 | 19 | YORK | HMSV-A-CB | Mixed Ducted and Non-Ducted Indoor Units | YVAHP240B52S | YVAHP120B52S | YVAHP120B52S |  |  | 228000 | 10.85 | 20.9 | 3.59 | 258000 | 178000 | 2.31
204442715 | 11.5 | SAMSUNG | HMSV-A-CB | Non-Ducted Indoor Units | AM144FXVAFH | AM144FXVAFH |  |  |  | 138000 | 11.5 | 23.9 | 3.81 | 154000 | 100000 | 2.55
204442716 | 15.33 | SAMSUNG | HMSV-A-CB | Non-Ducted Indoor Units | AM192HXVAFH | AM192HXVAFH |  |  |  | 184000 | 11.1 | 20.5 | 3.61 | 206000 | 134000 | 2.53
204442718 | 19 | SAMSUNG | HMSV-A-CB | Non-Ducted Indoor Units | AM240JXVAFH | AM072FXVAFH | AM168HXVAFH |  |  | 228000 | 10.8 | 23 | 3.65 | 258000 | 168000 | 2.5
204442730 | 11.5 | SAMSUNG | HMSV-A-CB | Non-Ducted Indoor Units | AM144FXVAJH | AM144FXVAJH |  |  |  | 138000 | 11.5 | 23.9 | 3.81 | 154000 | 100000 | 2.55
204442731 | 15.33 | SAMSUNG | HMSV-A-CB | Non-Ducted Indoor Units | AM192HXVAJH | AM192HXVAJH |  |  |  | 184000 | 11.1 | 20.5 | 3.61 | 206000 | 134000 | 2.53
204442733 | 19 | SAMSUNG | HMSV-A-CB | Non-Ducted Indoor Units | AM240JXVAJH | AM072FXVAJH | AM168HXVAJH |  |  | 228000 | 10.8 | 23 | 3.65 | 258000 | 168000 | 2.5
204755746 | 11.5 | Mitsubishi Electric | HMSR-A-CB | Ducted Indoor Units | PURY-HP144TSNU-A | PURY-HP72TNU-A | PURY-HP72TNU-A |  |  | 138000 | 10.9 | 19.7 | 3.45 | 152000 | 128000 | 2.08
204755747 | 11.5 | Mitsubishi Electric | HMSR-A-CB | Ducted Indoor Units | PURY-HP144YSNU-A | PURY-HP72YNU-A | PURY-HP72YNU-A |  |  | 138000 | 10.9 | 19.7 | 3.45 | 152000 | 128000 | 2.08
204755748 | 11.5 | Mitsubishi Electric | HMSR-A-CB | Non-Ducted Indoor Units | PURY-HP144TSNU-A | PURY-HP72TNU-A | PURY-HP72TNU-A |  |  | 138000 | 12.2 | 24.5 | 3.82 | 152000 | 128000 | 2.14
204755749 | 11.5 | Mitsubishi Electric | HMSR-A-CB | Non-Ducted Indoor Units | PURY-HP144YSNU-A | PURY-HP72YNU-A | PURY-HP72YNU-A |  |  | 138000 | 12.2 | 24.5 | 3.82 | 152000 | 128000 | 2.14
204755787 | 11.5 | Mitsubishi Electric | HMSR-A-CB | Mixed Ducted and Non-Ducted Indoor Units | PURY-HP144TSNU-A | PURY-HP72TNU-A | PURY-HP72TNU-A |  |  | 138000 | 11.55 | 22.1 | 3.63 | 152000 | 128000 | 2.11
204755788 | 11.5 | Mitsubishi Electric | HMSR-A-CB | Mixed Ducted and Non-Ducted Indoor Units | PURY-HP144YSNU-A | PURY-HP72YNU-A | PURY-HP72YNU-A |  |  | 138000 | 11.55 | 22.1 | 3.63 | 152000 | 128000 | 2.11
204793027 | 11.5 | HAIER | HMSV-A-CB | Ducted Indoor Units | MVHP144ME2CA* | MVHP144ME2CA* |  |  |  | 138000 | 11.7 | 21.8 | 3.5 | 154000 | 108000 | 2.3
204793028 | 11.5 | HAIER | HMSV-A-CB | Non-Ducted Indoor Units | MVHP144ME2CA* | MVHP144ME2CA* |  |  |  | 138000 | 11.6 | 22 | 3.5 | 154000 | 108000 | 2.3
204793029 | 11.5 | HAIER | HMSR-A-CB | Ducted Indoor Units | MVHR144ME2CA* | MVHR144ME2CA* |  |  |  | 138000 | 11 | 20.8 | 3.5 | 154000 | 108000 | 2.3
204793030 | 11.5 | HAIER | HMSR-A-CB | Non-Ducted Indoor Units | MVHR144ME2CA* | MVHR144ME2CA* |  |  |  | 138000 | 11.4 | 22 | 3.5 | 154000 | 108000 | 2.3
205000512 | 13.33 | SAMSUNG | HMSR-A-CB | Non-Ducted Indoor Units | AM168HXVAFR | AM168HXVAFR |  |  |  | 160000 | 11.6 | 23.8 | 3.57 | 180000 | 118000 | 2.47
205000542 | 13.33 | SAMSUNG | HMSV-A-CB | Non-Ducted Indoor Units | AM168HXVAFH | AM168HXVAFH |  |  |  | 160000 | 11.6 | 23.8 | 3.57 | 180000 | 118000 | 2.47
205000543 | 13.33 | SAMSUNG | HMSV-A-CB | Non-Ducted Indoor Units | AM168HXVAJH | AM168HXVAJH |  |  |  | 160000 | 11.6 | 23.8 | 3.57 | 180000 | 118000 | 2.47
205000544 | 13.33 | SAMSUNG | HMSR-A-CB | Non-Ducted Indoor Units | AM168HXVAJR | AM168HXVAJR |  |  |  | 160000 | 11.6 | 23.8 | 3.57 | 180000 | 118000 | 2.47
205000545 | 13.33 | SAMSUNG | HMSV-A-CB | Non-Ducted Indoor Units | AM168KXVTFH | AM072KXVTFH | AM096KXVTFH |  |  | 160000 | 13.4 | 29.7 | 3.74 | 180000 | 180000 | 2.15
205000546 | 13.33 | SAMSUNG | HMSV-A-CB | Non-Ducted Indoor Units | AM168KXVTJH | AM072KXVTJH | AM096KXVTJH |  |  | 160000 | 13.4 | 29.7 | 3.74 | 180000 | 180000 | 2.15
205000547 | 13.33 | SAMSUNG | HMSR-A-CB | Non-Ducted Indoor Units | AM168KXVTJR | AM072KXVTJR | AM096KXVTJR |  |  | 160000 | 13.4 | 29.7 | 3.74 | 180000 | 180000 | 2.15
205233057 | 11.5 | DAIKIN | HMSV-A-CB | Non-Ducted Indoor Units | RXYQ144XATJ* | RXYQ144XATJ* |  |  |  | 138000 | 12.1 | 24.8 | 3.64 | 154000 | 96000 | 2.33
205233062 | 11.5 | DAIKIN | HMSV-A-CB | Non-Ducted Indoor Units | RXYQ144XAYD* | RXYQ144XAYD* |  |  |  | 138000 | 12.1 | 24.8 | 3.64 | 154000 | 96000 | 2.33
205233067 | 11.5 | DAIKIN | HMSV-A-CB | Ducted Indoor Units | RXYQ144XATJ* | RXYQ144XATJ* |  |  |  | 138000 | 11.5 | 22.6 | 3.34 | 154000 | 96000 | 2.2
205233072 | 11.5 | DAIKIN | HMSV-A-CB | Ducted Indoor Units | RXYQ144XAYD* | RXYQ144XAYD* |  |  |  | 138000 | 11.5 | 22.6 | 3.34 | 154000 | 96000 | 2.2
205234700 | 15.33 | DAIKIN | HMSV-A-CB | Non-Ducted Indoor Units | RXYQ192XATJ* | RXYQ72XATJ* | RXYQ120XATJ* |  |  | 184000 | 11.1 | 22.2 | 3.62 | 206000 | 134000 | 2.27
205234701 | 17.17 | DAIKIN | HMSV-A-CB | Non-Ducted Indoor Units | RXYQ216XATJ* | RXYQ96XATJ* | RXYQ120XATJ* |  |  | 206000 | 10.7 | 20.5 | 3.83 | 230000 | 158000 | 2.57
205234702 | 19 | DAIKIN | HMSV-A-CB | Non-Ducted Indoor Units | RXYQ240XATJ* | RXYQ120XATJ* | RXYQ120XATJ* |  |  | 228000 | 11 | 20.8 | 3.63 | 256000 | 170000 | 2.41
205234770 | 15.33 | DAIKIN | HMSV-A-CB | Non-Ducted Indoor Units | RXYQ192XAYD* | RXYQ72XAYD* | RXYQ120XAYD* |  |  | 184000 | 11.1 | 22.2 | 3.62 | 206000 | 134000 | 2.27
205234771 | 17.17 | DAIKIN | HMSV-A-CB | Non-Ducted Indoor Units | RXYQ216XAYD* | RXYQ96XAYD* | RXYQ120XAYD* |  |  | 206000 | 10.7 | 20.5 | 3.83 | 230000 | 158000 | 2.57
205234772 | 19 | DAIKIN | HMSV-A-CB | Non-Ducted Indoor Units | RXYQ240XAYD* | RXYQ120XAYD* | RXYQ120XAYD* |  |  | 228000 | 11 | 20.8 | 3.63 | 256000 | 170000 | 2.41
205234783 | 11.5 | DAIKIN | HMSV-A-CB | Non-Ducted Indoor Units | RXYQ144XAYC* | RXYQ144XAYC* |  |  |  | 138000 | 11.5 | 22.2 | 3.84 | 154000 | 109000 | 2.2
205234785 | 15.33 | DAIKIN | HMSV-A-CB | Non-Ducted Indoor Units | RXYQ192XAYC* | RXYQ96XAYC* | RXYQ96XAYC* |  |  | 184000 | 12.4 | 21.9 | 3.91 | 206000 | 150000 | 2.52
205234786 | 17.17 | DAIKIN | HMSV-A-CB | Non-Ducted Indoor Units | RXYQ216XAYC* | RXYQ96XAYC* | RXYQ120XAYC* |  |  | 206000 | 11.8 | 21.7 | 3.84 | 232000 | 164000 | 2.35
205234787 | 19 | DAIKIN | HMSV-A-CB | Non-Ducted Indoor Units | RXYQ240XAYC* | RXYQ120XAYC* | RXYQ120XAYC* |  |  | 228000 | 11.1 | 20.8 | 3.77 | 256000 | 182000 | 2.39
205234792 | 15.33 | DAIKIN | HMSV-A-CB | Ducted Indoor Units | RXYQ192XATJ* | RXYQ72XATJ* | RXYQ120XATJ* |  |  | 184000 | 11.6 | 21.2 | 3.29 | 206000 | 134000 | 2.23
205234793 | 17.17 | DAIKIN | HMSV-A-CB | Ducted Indoor Units | RXYQ216XATJ* | RXYQ96XATJ* | RXYQ120XATJ* |  |  | 206000 | 10.9 | 21.1 | 3.5 | 230000 | 158000 | 2.46
205234794 | 19 | DAIKIN | HMSV-A-CB | Ducted Indoor Units | RXYQ240XATJ* | RXYQ120XATJ* | RXYQ120XATJ* |  |  | 228000 | 11.2 | 20.9 | 3.33 | 256000 | 170000 | 2.34
205234802 | 15.33 | DAIKIN | HMSV-A-CB | Ducted Indoor Units | RXYQ192XAYD* | RXYQ72XAYD* | RXYQ120XAYD* |  |  | 184000 | 11.6 | 21.2 | 3.29 | 206000 | 134000 | 2.23
205234803 | 17.17 | DAIKIN | HMSV-A-CB | Ducted Indoor Units | RXYQ216XAYD* | RXYQ96XAYD* | RXYQ120XAYD* |  |  | 206000 | 10.9 | 21.1 | 3.5 | 230000 | 158000 | 2.46
205234804 | 19 | DAIKIN | HMSV-A-CB | Ducted Indoor Units | RXYQ240XAYD* | RXYQ120XAYD* | RXYQ120XAYD* |  |  | 228000 | 11.2 | 20.9 | 3.33 | 256000 | 170000 | 2.34
205234817 | 11.5 | DAIKIN | HMSV-A-CB | Mixed Ducted and Non-Ducted Indoor Units | RXYQ144XATJ* | RXYQ144XATJ* |  |  |  | 138000 | 11.8 | 23.7 | 3.49 | 154000 | 96000 | 2.26
205234822 | 11.5 | DAIKIN | HMSV-A-CB | Mixed Ducted and Non-Ducted Indoor Units | RXYQ144XAYD* | RXYQ144XAYD* |  |  |  | 138000 | 11.8 | 23.7 | 3.49 | 154000 | 96000 | 2.26
205234831 | 11.5 | DAIKIN | HMSV-A-CB | Ducted Indoor Units | RXYQ144XAYC* | RXYQ144XAYC* |  |  |  | 138000 | 10.8 | 18.2 | 3.46 | 154000 | 109000 | 2.14
205234833 | 15.33 | DAIKIN | HMSV-A-CB | Ducted Indoor Units | RXYQ192XAYC* | RXYQ96XAYC* | RXYQ96XAYC* |  |  | 184000 | 11.8 | 19.2 | 3.72 | 206000 | 150000 | 2.39
205234834 | 17.17 | DAIKIN | HMSV-A-CB | Ducted Indoor Units | RXYQ216XAYC* | RXYQ96XAYC* | RXYQ120XAYC* |  |  | 206000 | 11.3 | 19.1 | 3.58 | 232000 | 164000 | 2.22
205234835 | 19 | DAIKIN | HMSV-A-CB | Ducted Indoor Units | RXYQ240XAYC* | RXYQ120XAYC* | RXYQ120XAYC* |  |  | 228000 | 10.7 | 18.1 | 3.46 | 256000 | 182000 | 2.18
205234840 | 15.33 | DAIKIN | HMSV-A-CB | Mixed Ducted and Non-Ducted Indoor Units | RXYQ192XATJ* | RXYQ72XATJ* | RXYQ120XATJ* |  |  | 184000 | 11.35 | 21.7 | 3.45 | 206000 | 134000 | 2.25
205234841 | 17.17 | DAIKIN | HMSV-A-CB | Mixed Ducted and Non-Ducted Indoor Units | RXYQ216XATJ* | RXYQ96XATJ* | RXYQ120XATJ* |  |  | 206000 | 10.8 | 20.8 | 3.66 | 230000 | 158000 | 2.51
205234842 | 19 | DAIKIN | HMSV-A-CB | Mixed Ducted and Non-Ducted Indoor Units | RXYQ240XATJ* | RXYQ120XATJ* | RXYQ120XATJ* |  |  | 228000 | 11.1 | 20.85 | 3.48 | 256000 | 170000 | 2.37
205234850 | 15.33 | DAIKIN | HMSV-A-CB | Mixed Ducted and Non-Ducted Indoor Units | RXYQ192XAYD* | RXYQ72XAYD* | RXYQ120XAYD* |  |  | 184000 | 11.35 | 21.7 | 3.45 | 206000 | 134000 | 2.25
205234851 | 17.17 | DAIKIN | HMSV-A-CB | Mixed Ducted and Non-Ducted Indoor Units | RXYQ216XAYD* | RXYQ96XAYD* | RXYQ120XAYD* |  |  | 206000 | 10.8 | 20.8 | 3.66 | 230000 | 158000 | 2.51
205234852 | 19 | DAIKIN | HMSV-A-CB | Mixed Ducted and Non-Ducted Indoor Units | RXYQ240XAYD* | RXYQ120XAYD* | RXYQ120XAYD* |  |  | 228000 | 11.1 | 20.85 | 3.48 | 256000 | 170000 | 2.37
205234863 | 11.5 | DAIKIN | HMSV-A-CB | Mixed Ducted and Non-Ducted Indoor Units | RXYQ144XAYC* | RXYQ144XAYC* |  |  |  | 138000 | 11.15 | 20.2 | 3.65 | 154000 | 109000 | 2.17
205234865 | 15.33 | DAIKIN | HMSV-A-CB | Mixed Ducted and Non-Ducted Indoor Units | RXYQ192XAYC* | RXYQ96XAYC* | RXYQ96XAYC* |  |  | 184000 | 12.1 | 20.55 | 3.81 | 206000 | 150000 | 2.45
205234866 | 17.17 | DAIKIN | HMSV-A-CB | Mixed Ducted and Non-Ducted Indoor Units | RXYQ216XAYC* | RXYQ96XAYC* | RXYQ120XAYC* |  |  | 206000 | 11.55 | 20.4 | 3.71 | 232000 | 164000 | 2.28
205234867 | 19 | DAIKIN | HMSV-A-CB | Mixed Ducted and Non-Ducted Indoor Units | RXYQ240XAYC* | RXYQ120XAYC* | RXYQ120XAYC* |  |  | 228000 | 10.9 | 19.45 | 3.61 | 256000 | 182000 | 2.28
205563140 | 15.17 | Mitsubishi Electric | HMSR-A-CB | Ducted Indoor Units | PURY-EP192YNU-A | PURY-EP192YNU-A |  |  |  | 182000 | 11.3 | 20 | 3.34 | 204000 | 144000 | 2.09
205563141 | 15.17 | Mitsubishi Electric | HMSR-A-CB | Ducted Indoor Units | PURY-EP192TNU-A | PURY-EP192TNU-A |  |  |  | 182000 | 11.3 | 20 | 3.34 | 204000 | 144000 | 2.09
205563142 | 15.17 | Mitsubishi Electric | HMSR-A-CB | Non-Ducted Indoor Units | PURY-EP192YNU-A | PURY-EP192YNU-A |  |  |  | 182000 | 12.2 | 26.5 | 3.76 | 204000 | 144000 | 2.2
205563143 | 15.17 | Mitsubishi Electric | HMSR-A-CB | Non-Ducted Indoor Units | PURY-EP192TNU-A | PURY-EP192TNU-A |  |  |  | 182000 | 12.2 | 26.5 | 3.76 | 204000 | 144000 | 2.2
205563146 | 17.17 | Mitsubishi Electric | HMSR-A-CB | Non-Ducted Indoor Units | PURY-EP216YNU-A | PURY-EP216YNU-A |  |  |  | 206000 | 11.4 | 24.9 | 3.62 | 232000 | 162000 | 2.15
205563147 | 17.17 | Mitsubishi Electric | HMSR-A-CB | Non-Ducted Indoor Units | PURY-EP216TNU-A | PURY-EP216TNU-A |  |  |  | 206000 | 11.4 | 24.9 | 3.62 | 232000 | 162000 | 2.15
205563148 | 17.17 | Mitsubishi Electric | HMSV-A-CB | Ducted Indoor Units | PUHY-EP216YNU-A | PUHY-EP216YNU-A |  |  |  | 206000 | 11 | 20.5 | 3.3 | 232000 | 162000 | 2.12
205563149 | 17.17 | Mitsubishi Electric | HMSV-A-CB | Ducted Indoor Units | PUHY-EP216TNU-A | PUHY-EP216TNU-A |  |  |  | 206000 | 11 | 20.5 | 3.3 | 232000 | 162000 | 2.12
205563150 | 17.17 | Mitsubishi Electric | HMSV-A-CB | Non-Ducted Indoor Units | PUHY-EP216YNU-A | PUHY-EP216YNU-A |  |  |  | 206000 | 11.9 | 26 | 3.72 | 232000 | 162000 | 2.31
205563151 | 17.17 | Mitsubishi Electric | HMSV-A-CB | Non-Ducted Indoor Units | PUHY-EP216TNU-A | PUHY-EP216TNU-A |  |  |  | 206000 | 11.9 | 26 | 3.72 | 232000 | 162000 | 2.31
205563204 | 17.17 | Trane / Mitsubishi Electric | HMSV-A-CB | Ducted Indoor Units | TUHYE2163AN40AN | TUHYE2163AN40AN |  |  |  | 206000 | 11 | 20.5 | 3.3 | 232000 | 162000 | 2.12
205563205 | 17.17 | Trane / Mitsubishi Electric | HMSV-A-CB | Non-Ducted Indoor Units | TUHYE2163AN40AN | TUHYE2163AN40AN |  |  |  | 206000 | 11.9 | 26 | 3.72 | 232000 | 162000 | 2.31
205563206 | 17.17 | Trane / Mitsubishi Electric | HMSV-A-CB | Ducted Indoor Units | TUHYE2164AN40AN | TUHYE2164AN40AN |  |  |  | 206000 | 11 | 20.5 | 3.3 | 232000 | 162000 | 2.12
205563207 | 17.17 | Trane / Mitsubishi Electric | HMSV-A-CB | Non-Ducted Indoor Units | TUHYE2164AN40AN | TUHYE2164AN40AN |  |  |  | 206000 | 11.9 | 26 | 3.72 | 232000 | 162000 | 2.31
205563208 | 15.17 | Trane / Mitsubishi Electric | HMSR-A-CB | Ducted Indoor Units | TURYE1923AN40AN | TURYE1923AN40AN |  |  |  | 182000 | 11.3 | 20 | 3.34 | 204000 | 144000 | 2.09
205563209 | 15.17 | Trane / Mitsubishi Electric | HMSR-A-CB | Non-Ducted Indoor Units | TURYE1923AN40AN | TURYE1923AN40AN |  |  |  | 182000 | 12.2 | 26.5 | 3.76 | 204000 | 144000 | 2.2
205563210 | 15.17 | Trane / Mitsubishi Electric | HMSR-A-CB | Ducted Indoor Units | TURYE1924AN40AN | TURYE1924AN40AN |  |  |  | 182000 | 11.3 | 20 | 3.34 | 204000 | 144000 | 2.09
205563211 | 15.17 | Trane / Mitsubishi Electric | HMSR-A-CB | Non-Ducted Indoor Units | TURYE1924AN40AN | TURYE1924AN40AN |  |  |  | 182000 | 12.2 | 26.5 | 3.76 | 204000 | 144000 | 2.2
205563213 | 17.17 | Trane / Mitsubishi Electric | HMSR-A-CB | Non-Ducted Indoor Units | TURYE2163AN40AN | TURYE2163AN40AN |  |  |  | 206000 | 11.4 | 24.9 | 3.62 | 232000 | 162000 | 2.15
205563215 | 17.17 | Trane / Mitsubishi Electric | HMSR-A-CB | Non-Ducted Indoor Units | TURYE2164AN40AN | TURYE2164AN40AN |  |  |  | 206000 | 11.4 | 24.9 | 3.62 | 232000 | 162000 | 2.15
205749941 | 13.42 | HAIER | HMSV-A-CB | Ducted Indoor Units | MVHP168ME2CA* | MVHP072ME2CA* | MVHP096ME2CA* |  |  | 161000 | 11.4 | 21.6 | 3.4 | 180000 | 126000 | 2.3
205749942 | 13.42 | HAIER | HMSR-A-CB | Ducted Indoor Units | MVHR168ME2CA* | MVHR072ME2CA* | MVHR096ME2CA* |  |  | 161000 | 11.2 | 20.7 | 3.4 | 180000 | 126000 | 2.3
205749943 | 15.33 | HAIER | HMSV-A-CB | Ducted Indoor Units | MVHP192ME2CA* | MVHP096ME2CA* | MVHP096ME2CA* |  |  | 184000 | 11.1 | 20.6 | 3.3 | 206000 | 138000 | 2.3
205749944 | 15.33 | HAIER | HMSR-A-CB | Ducted Indoor Units | MVHR192ME2CA* | MVHR096ME2CA* | MVHR096ME2CA* |  |  | 184000 | 11.2 | 19.7 | 3.3 | 206000 | 138000 | 2.3
205749945 | 17.25 | HAIER | HMSV-A-CB | Ducted Indoor Units | MVHP216ME2CA* | MVHP120ME2CA* | MVHP096ME2CA* |  |  | 207000 | 10.9 | 20.7 | 3.3 | 232000 | 156000 | 2.3
205749946 | 17.25 | HAIER | HMSR-A-CB | Ducted Indoor Units | MVHR216ME2CA* | MVHR120ME2CA* | MVHR096ME2CA* |  |  | 207000 | 10.9 | 19.8 | 3.3 | 232000 | 156000 | 2.3
205749966 | 13.42 | HAIER | HMSV-A-CB | Non-Ducted Indoor Units | MVHP168ME2CA* | MVHP072ME2CA* | MVHP096ME2CA* |  |  | 161000 | 11.6 | 22.6 | 3.4 | 180000 | 126000 | 2.3
205749967 | 13.42 | HAIER | HMSR-A-CB | Non-Ducted Indoor Units | MVHR168ME2CA* | MVHR072ME2CA* | MVHR096ME2CA* |  |  | 161000 | 11.4 | 22 | 3.4 | 180000 | 126000 | 2.3
205749968 | 15.33 | HAIER | HMSV-A-CB | Non-Ducted Indoor Units | MVHP192ME2CA* | MVHP096ME2CA* | MVHP096ME2CA* |  |  | 184000 | 11.6 | 21.4 | 3.3 | 206000 | 138000 | 2.3
205749969 | 15.33 | HAIER | HMSR-A-CB | Non-Ducted Indoor Units | MVHR192ME2CA* | MVHR096ME2CA* | MVHR096ME2CA* |  |  | 184000 | 11.4 | 20.4 | 3.4 | 206000 | 138000 | 2.3
205749970 | 17.25 | HAIER | HMSV-A-CB | Non-Ducted Indoor Units | MVHP216ME2CA* | MVHP120ME2CA* | MVHP096ME2CA* |  |  | 207000 | 11.5 | 20.9 | 3.3 | 232000 | 156000 | 2.3
205749971 | 17.25 | HAIER | HMSR-A-CB | Non-Ducted Indoor Units | MVHR216ME2CA* | MVHR120ME2CA* | MVHR096ME2CA* |  |  | 207000 | 11.4 | 19.9 | 3.3 | 232000 | 156000 | 2.3
206330146 | 15.17 | Mitsubishi Electric | HMSR-A-CB | Mixed Ducted and Non-Ducted Indoor Units | PURY-EP192TNU-A | PURY-EP192TNU-A |  |  |  | 182000 | 11.75 | 23.25 | 3.55 | 204000 | 144000 | 2.14
206330147 | 15.17 | Mitsubishi Electric | HMSR-A-CB | Mixed Ducted and Non-Ducted Indoor Units | PURY-EP192YNU-A | PURY-EP192YNU-A |  |  |  | 182000 | 11.75 | 23.25 | 3.55 | 204000 | 144000 | 2.14
206330148 | 17.17 | Mitsubishi Electric | HMSR-A-CB | Mixed Ducted and Non-Ducted Indoor Units | PURY-EP216TNU-A | PURY-EP216TNU-A |  |  |  | 206000 | 11.15 | 22.3 | 3.42 | 232000 | 162000 | 2.11
206330149 | 17.17 | Mitsubishi Electric | HMSR-A-CB | Mixed Ducted and Non-Ducted Indoor Units | PURY-EP216YNU-A | PURY-EP216YNU-A |  |  |  | 206000 | 11.15 | 22.3 | 3.42 | 232000 | 162000 | 2.11
206331762 | 11.5 | TOSHIBA CARRIER | HMSV-A-CB | Non-Ducted Indoor Units | MMY-MAP1446HT6P-UL | MMY-MAP1446HT6P-UL |  |  |  | 138000 | 12.4 | 25.6 | 4.12 | 154000 | 109000 | 2.73
206331763 | 13.33 | TOSHIBA CARRIER | HMSV-A-CB | Non-Ducted Indoor Units | MMY-MAP1686HT6P-UL | MMY-MAP1686HT6P-UL |  |  |  | 160000 | 11 | 23.8 | 3.74 | 180000 | 132000 | 2.48
206331764 | 13.33 | TOSHIBA CARRIER | HMSV-A-CB | Ducted Indoor Units | MMY-MAP1686HT6P-UL | MMY-MAP1686HT6P-UL |  |  |  | 160000 | 10.9 | 19 | 3.63 | 180000 | 132000 | 2.64
206331765 | 15.33 | TOSHIBA CARRIER | HMSV-A-CB | Ducted Indoor Units | MMY-AP1926HT6P-UL | MMY-MAP0966HT6P-UL | MMY-MAP0966HT6P-UL |  |  | 184000 | 12.2 | 20.3 | 4 | 206000 | 150000 | 2.88
206331766 | 15.33 | TOSHIBA CARRIER | HMSV-A-CB | Ducted Indoor Units | MMY-AP192S6HT6P-UL | MMY-MAP1206HT6P-UL | MMY-MAP0726HT6P-UL |  |  | 184000 | 11.9 | 19.9 | 3.83 | 206000 | 150000 | 2.74
206331767 | 19.17 | TOSHIBA CARRIER | HMSV-A-CB | Ducted Indoor Units | MMY-AP2406HT6P-UL | MMY-MAP1446HT6P-UL | MMY-MAP0966HT6P-UL |  |  | 230000 | 12.1 | 20.6 | 3.95 | 256000 | 182000 | 2.91
206331768 | 19.17 | TOSHIBA CARRIER | HMSV-A-CB | Ducted Indoor Units | MMY-AP240S6HT6P-UL | MMY-MAP1206HT6P-UL | MMY-MAP1206HT6P-UL |  |  | 230000 | 12 | 20.3 | 3.9 | 256000 | 182000 | 2.86
206331783 | 11.5 | TOSHIBA CARRIER | HMSV-A-CB | Ducted Indoor Units | MMY-MAP1446HT6P-UL | MMY-MAP1446HT6P-UL |  |  |  | 138000 | 11.3 | 20 | 3.91 | 154000 | 109000 | 2.78
206331784 | 15.33 | TOSHIBA CARRIER | HMSV-A-CB | Non-Ducted Indoor Units | MMY-AP1926HT6P-UL | MMY-MAP0966HT6P-UL | MMY-MAP0966HT6P-UL |  |  | 184000 | 12.8 | 25.5 | 4.05 | 206000 | 150000 | 2.76
206331785 | 15.33 | TOSHIBA CARRIER | HMSV-A-CB | Non-Ducted Indoor Units | MMY-AP192S6HT6P-UL | MMY-MAP1206HT6P-UL | MMY-MAP0726HT6P-UL |  |  | 184000 | 12.6 | 25.1 | 3.95 | 206000 | 150000 | 2.68
206331786 | 19.17 | TOSHIBA CARRIER | HMSV-A-CB | Non-Ducted Indoor Units | MMY-AP2406HT6P-UL | MMY-MAP1446HT6P-UL | MMY-MAP0966HT6P-UL |  |  | 230000 | 12 | 24.1 | 3.75 | 256000 | 182000 | 2.66
206331787 | 19.17 | TOSHIBA CARRIER | HMSV-A-CB | Non-Ducted Indoor Units | MMY-AP240S6HT6P-UL | MMY-MAP1206HT6P-UL | MMY-MAP1206HT6P-UL |  |  | 230000 | 11.6 | 23.6 | 3.7 | 256000 | 182000 | 2.62
206331793 | 17.17 | TOSHIBA CARRIER | HMSV-A-CB | Non-Ducted Indoor Units | MMY-AP2166HT6P-UL | MMY-MAP1206HT6P-UL | MMY-MAP0966HT6P-UL |  |  | 206000 | 12 | 24.6 | 3.9 | 232000 | 164000 | 2.75
206331794 | 17.17 | TOSHIBA CARRIER | HMSV-A-CB | Ducted Indoor Units | MMY-AP2166HT6P-UL | MMY-MAP1206HT6P-UL | MMY-MAP0966HT6P-UL |  |  | 206000 | 12.1 | 20.3 | 3.93 | 232000 | 164000 | 2.86
206331918 | 11.5 | TOSHIBA CARRIER | HMSV-A-CB | Non-Ducted Indoor Units | MMY-MAP1446HT9P-UL | MMY-MAP1446HT9P-UL |  |  |  | 138000 | 12.4 | 25.6 | 4.12 | 154000 | 109000 | 2.73
206331919 | 13.33 | TOSHIBA CARRIER | HMSV-A-CB | Non-Ducted Indoor Units | MMY-MAP1686HT9P-UL | MMY-MAP1686HT9P-UL |  |  |  | 160000 | 11 | 23.8 | 3.74 | 180000 | 132000 | 2.48
206331920 | 13.33 | TOSHIBA CARRIER | HMSV-A-CB | Ducted Indoor Units | MMY-MAP1686HT9P-UL | MMY-MAP1686HT9P-UL |  |  |  | 160000 | 10.9 | 19 | 3.63 | 180000 | 132000 | 2.64
206331921 | 15.33 | TOSHIBA CARRIER | HMSV-A-CB | Ducted Indoor Units | MMY-AP1926HT9P-UL | MMY-MAP0966HT9P-UL | MMY-MAP0966HT9P-UL |  |  | 184000 | 12.2 | 20.3 | 4 | 206000 | 150000 | 2.88
206331922 | 15.33 | TOSHIBA CARRIER | HMSV-A-CB | Ducted Indoor Units | MMY-AP192S6HT9P-UL | MMY-MAP1206HT9P-UL | MMY-MAP0726HT9P-UL |  |  | 184000 | 11.9 | 19.9 | 3.83 | 206000 | 150000 | 2.74
206331923 | 17.17 | TOSHIBA CARRIER | HMSV-A-CB | Non-Ducted Indoor Units | MMY-AP2166HT9P-UL | MMY-MAP1206HT9P-UL | MMY-MAP0966HT9P-UL |  |  | 206000 | 12 | 24.6 | 3.9 | 232000 | 164000 | 2.75
206331924 | 19.17 | TOSHIBA CARRIER | HMSV-A-CB | Ducted Indoor Units | MMY-AP2406HT9P-UL | MMY-MAP1446HT9P-UL | MMY-MAP0966HT9P-UL |  |  | 230000 | 12.1 | 20.6 | 3.95 | 256000 | 182000 | 2.91
206331925 | 19.17 | TOSHIBA CARRIER | HMSV-A-CB | Ducted Indoor Units | MMY-AP240S6HT9P-UL | MMY-MAP1206HT9P-UL | MMY-MAP1206HT9P-UL |  |  | 230000 | 12 | 20.3 | 3.9 | 256000 | 182000 | 2.86
206331940 | 11.5 | TOSHIBA CARRIER | HMSV-A-CB | Ducted Indoor Units | MMY-MAP1446HT9P-UL | MMY-MAP1446HT9P-UL |  |  |  | 138000 | 11.3 | 20 | 3.91 | 154000 | 109000 | 2.78
206331941 | 15.33 | TOSHIBA CARRIER | HMSV-A-CB | Non-Ducted Indoor Units | MMY-AP1926HT9P-UL | MMY-MAP0966HT9P-UL | MMY-MAP0966HT9P-UL |  |  | 184000 | 12.8 | 25.5 | 4.05 | 206000 | 150000 | 2.76
206331942 | 15.33 | TOSHIBA CARRIER | HMSV-A-CB | Non-Ducted Indoor Units | MMY-AP192S6HT9P-UL | MMY-MAP1206HT9P-UL | MMY-MAP0726HT9P-UL |  |  | 184000 | 12.6 | 25.1 | 3.95 | 206000 | 150000 | 2.68
206331943 | 17.17 | TOSHIBA CARRIER | HMSV-A-CB | Ducted Indoor Units | MMY-AP2166HT9P-UL | MMY-MAP1206HT9P-UL | MMY-MAP0966HT9P-UL |  |  | 206000 | 12.1 | 20.3 | 3.93 | 232000 | 164000 | 2.86
206331944 | 19.17 | TOSHIBA CARRIER | HMSV-A-CB | Non-Ducted Indoor Units | MMY-AP2406HT9P-UL | MMY-MAP1446HT9P-UL | MMY-MAP0966HT9P-UL |  |  | 230000 | 12 | 24.1 | 3.75 | 256000 | 182000 | 2.66
206331945 | 19.17 | TOSHIBA CARRIER | HMSV-A-CB | Non-Ducted Indoor Units | MMY-AP240S6HT9P-UL | MMY-MAP1206HT9P-UL | MMY-MAP1206HT9P-UL |  |  | 230000 | 11.6 | 23.6 | 3.7 | 256000 | 182000 | 2.62
206331959 | 11.5 | TOSHIBA CARRIER | HMSR-A-CB | Non-Ducted Indoor Units | MMY-MAP1446FT6P-UL | MMY-MAP1446FT6P-UL |  |  |  | 138000 | 12.2 | 25.9 | 3.75 | 154000 | 109000 | 2.6
206331960 | 11.5 | TOSHIBA CARRIER | HMSR-A-CB | Ducted Indoor Units | MMY-MAP1446FT6P-UL | MMY-MAP1446FT6P-UL |  |  |  | 138000 | 11.4 | 20.2 | 3.52 | 154000 | 109000 | 2.48
206331961 | 11.5 | TOSHIBA CARRIER | HMSR-A-CB | Non-Ducted Indoor Units | MMY-MAP1446FT9P-UL | MMY-MAP1446FT9P-UL |  |  |  | 138000 | 12.2 | 25.9 | 3.75 | 154000 | 109000 | 2.6
206331962 | 11.5 | TOSHIBA CARRIER | HMSR-A-CB | Ducted Indoor Units | MMY-MAP1446FT9P-UL | MMY-MAP1446FT9P-UL |  |  |  | 138000 | 11.4 | 20.2 | 3.52 | 154000 | 109000 | 2.48
206331963 | 13.33 | TOSHIBA CARRIER | HMSR-A-CB | Non-Ducted Indoor Units | MMY-MAP1686FT6P-UL | MMY-MAP1686FT6P-UL |  |  |  | 160000 | 10.7 | 23.3 | 3.44 | 180000 | 132000 | 2.4
206331965 | 13.33 | TOSHIBA CARRIER | HMSR-A-CB | Non-Ducted Indoor Units | MMY-MAP1686FT9P-UL | MMY-MAP1686FT9P-UL |  |  |  | 160000 | 10.7 | 23.3 | 3.44 | 180000 | 132000 | 2.4
206331967 | 15.33 | TOSHIBA CARRIER | HMSR-A-CB | Non-Ducted Indoor Units | MMY-AP1926FT6P-UL | MMY-MAP0966FT6P-UL | MMY-MAP0966FT6P-UL |  |  | 184000 | 12.2 | 26.1 | 3.7 | 206000 | 150000 | 2.5
206331968 | 15.33 | TOSHIBA CARRIER | HMSR-A-CB | Ducted Indoor Units | MMY-AP1926FT6P-UL | MMY-MAP0966FT6P-UL | MMY-MAP0966FT6P-UL |  |  | 184000 | 11.5 | 20.4 | 3.67 | 206000 | 150000 | 2.45
206331969 | 15.33 | TOSHIBA CARRIER | HMSR-A-CB | Non-Ducted Indoor Units | MMY-AP1926FT9P-UL | MMY-MAP0966FT9P-UL | MMY-MAP0966FT9P-UL |  |  | 184000 | 12.2 | 26.1 | 3.7 | 206000 | 150000 | 2.5
206331970 | 15.33 | TOSHIBA CARRIER | HMSR-A-CB | Ducted Indoor Units | MMY-AP1926FT9P-UL | MMY-MAP0966FT9P-UL | MMY-MAP0966FT9P-UL |  |  | 184000 | 11.5 | 20.4 | 3.67 | 206000 | 150000 | 2.45
206331971 | 15.33 | TOSHIBA CARRIER | HMSR-A-CB | Non-Ducted Indoor Units | MMY-AP192S6FT6P-UL | MMY-MAP1206FT6P-UL | MMY-MAP0726FT6P-UL |  |  | 184000 | 11.7 | 25.3 | 3.6 | 206000 | 150000 | 2.45
206331972 | 15.33 | TOSHIBA CARRIER | HMSR-A-CB | Ducted Indoor Units | MMY-AP192S6FT6P-UL | MMY-MAP1206FT6P-UL | MMY-MAP0726FT6P-UL |  |  | 184000 | 11.3 | 19.9 | 3.57 | 206000 | 150000 | 2.4
206331973 | 15.33 | TOSHIBA CARRIER | HMSR-A-CB | Non-Ducted Indoor Units | MMY-AP192S6FT9P-UL | MMY-MAP1206FT9P-UL | MMY-MAP0726FT9P-UL |  |  | 184000 | 11.7 | 25.3 | 3.6 | 206000 | 150000 | 2.45
206331974 | 15.33 | TOSHIBA CARRIER | HMSR-A-CB | Ducted Indoor Units | MMY-AP192S6FT9P-UL | MMY-MAP1206FT9P-UL | MMY-MAP0726FT9P-UL |  |  | 184000 | 11.3 | 19.9 | 3.57 | 206000 | 150000 | 2.4
206331975 | 17.17 | TOSHIBA CARRIER | HMSR-A-CB | Non-Ducted Indoor Units | MMY-AP2166FT6P-UL | MMY-MAP1206FT6P-UL | MMY-MAP0966FT6P-UL |  |  | 206000 | 11.6 | 24.2 | 3.57 | 232000 | 164000 | 2.46
206331976 | 17.17 | TOSHIBA CARRIER | HMSR-A-CB | Ducted Indoor Units | MMY-AP2166FT6P-UL | MMY-MAP1206FT6P-UL | MMY-MAP0966FT6P-UL |  |  | 206000 | 11.2 | 20.5 | 3.74 | 232000 | 164000 | 2.44
206331977 | 17.17 | TOSHIBA CARRIER | HMSR-A-CB | Non-Ducted Indoor Units | MMY-AP2166FT9P-UL | MMY-MAP1206FT9P-UL | MMY-MAP0966FT9P-UL |  |  | 206000 | 11.6 | 24.2 | 3.57 | 232000 | 164000 | 2.46
206331978 | 17.17 | TOSHIBA CARRIER | HMSR-A-CB | Ducted Indoor Units | MMY-AP2166FT9P-UL | MMY-MAP1206FT9P-UL | MMY-MAP0966FT9P-UL |  |  | 206000 | 11.2 | 20.5 | 3.74 | 232000 | 164000 | 2.44
206331979 | 19.17 | TOSHIBA CARRIER | HMSR-A-CB | Non-Ducted Indoor Units | MMY-AP2406FT6P-UL | MMY-MAP1446FT6P-UL | MMY-MAP0966FT6P-UL |  |  | 230000 | 11.6 | 23.3 | 3.6 | 256000 | 182000 | 2.53
206331980 | 19.17 | TOSHIBA CARRIER | HMSR-A-CB | Ducted Indoor Units | MMY-AP2406FT6P-UL | MMY-MAP1446FT6P-UL | MMY-MAP0966FT6P-UL |  |  | 230000 | 11.3 | 20.8 | 3.56 | 256000 | 182000 | 2.47
206331981 | 19.17 | TOSHIBA CARRIER | HMSR-A-CB | Non-Ducted Indoor Units | MMY-AP2406FT9P-UL | MMY-MAP1446FT9P-UL | MMY-MAP0966FT9P-UL |  |  | 230000 | 11.6 | 23.3 | 3.6 | 256000 | 182000 | 2.53
206331982 | 19.17 | TOSHIBA CARRIER | HMSR-A-CB | Ducted Indoor Units | MMY-AP2406FT9P-UL | MMY-MAP1446FT9P-UL | MMY-MAP0966FT9P-UL |  |  | 230000 | 11.3 | 20.8 | 3.56 | 256000 | 182000 | 2.47
206331983 | 19.17 | TOSHIBA CARRIER | HMSR-A-CB | Non-Ducted Indoor Units | MMY-AP240S6FT6P-UL | MMY-MAP1206FT6P-UL | MMY-MAP1206FT6P-UL |  |  | 230000 | 10.7 | 22.8 | 3.5 | 256000 | 182000 | 2.38
206331985 | 19.17 | TOSHIBA CARRIER | HMSR-A-CB | Non-Ducted Indoor Units | MMY-AP240S6FT9P-UL | MMY-MAP1206FT9P-UL | MMY-MAP1206FT9P-UL |  |  | 230000 | 10.7 | 22.8 | 3.5 | 256000 | 182000 | 2.38
206332029 | 11.5 | TOSHIBA CARRIER | HMSR-A-CB | Non-Ducted Indoor Units | MMY-AP1446FT2P-UL | MMY-MAP0726FT2P-UL | MMY-MAP0726FT2P-UL |  |  | 138000 | 13.5 | 25.7 | 3.77 | 154000 | 109000 | 2.65
206332030 | 11.5 | TOSHIBA CARRIER | HMSR-A-CB | Ducted Indoor Units | MMY-AP1446FT2P-UL | MMY-MAP0726FT2P-UL | MMY-MAP0726FT2P-UL |  |  | 138000 | 12.2 | 20 | 3.57 | 154000 | 109000 | 2.54
206332063 | 11.5 | TOSHIBA CARRIER | HMSV-A-CB | Mixed Ducted and Non-Ducted Indoor Units | MMY-MAP1446HT9P-UL | MMY-MAP1446HT9P-UL |  |  |  | 138000 | 11.85 | 22.8 | 4.01 | 154000 | 109000 | 2.75
206332064 | 11.5 | TOSHIBA CARRIER | HMSR-A-CB | Mixed Ducted and Non-Ducted Indoor Units | MMY-MAP1446FT6P-UL | MMY-MAP1446FT6P-UL |  |  |  | 138000 | 11.8 | 23.05 | 3.63 | 154000 | 109000 | 2.54
206332065 | 11.5 | TOSHIBA CARRIER | HMSR-A-CB | Mixed Ducted and Non-Ducted Indoor Units | MMY-MAP1446FT9P-UL | MMY-MAP1446FT9P-UL |  |  |  | 138000 | 11.8 | 23.05 | 3.63 | 154000 | 109000 | 2.54
206332066 | 13.33 | TOSHIBA CARRIER | HMSV-A-CB | Mixed Ducted and Non-Ducted Indoor Units | MMY-MAP1686HT6P-UL | MMY-MAP1686HT6P-UL |  |  |  | 160000 | 10.95 | 21.4 | 3.68 | 180000 | 132000 | 2.56
206332067 | 13.33 | TOSHIBA CARRIER | HMSV-A-CB | Mixed Ducted and Non-Ducted Indoor Units | MMY-MAP1686HT9P-UL | MMY-MAP1686HT9P-UL |  |  |  | 160000 | 10.95 | 21.4 | 3.68 | 180000 | 132000 | 2.56
206332070 | 15.33 | TOSHIBA CARRIER | HMSV-A-CB | Mixed Ducted and Non-Ducted Indoor Units | MMY-AP1926HT9P-UL | MMY-MAP0966HT9P-UL | MMY-MAP0966HT9P-UL |  |  | 184000 | 12.5 | 22.9 | 4.02 | 206000 | 150000 | 2.82
206332071 | 15.33 | TOSHIBA CARRIER | HMSV-A-CB | Mixed Ducted and Non-Ducted Indoor Units | MMY-AP192S6HT9P-UL | MMY-MAP1206HT9P-UL | MMY-MAP0726HT9P-UL |  |  | 184000 | 12.25 | 22.5 | 3.89 | 206000 | 150000 | 2.71
206332072 | 15.33 | TOSHIBA CARRIER | HMSR-A-CB | Mixed Ducted and Non-Ducted Indoor Units | MMY-AP1926FT6P-UL | MMY-MAP0966FT6P-UL | MMY-MAP0966FT6P-UL |  |  | 184000 | 11.85 | 23.25 | 3.68 | 206000 | 150000 | 2.47
206332073 | 15.33 | TOSHIBA CARRIER | HMSR-A-CB | Mixed Ducted and Non-Ducted Indoor Units | MMY-AP1926FT9P-UL | MMY-MAP0966FT9P-UL | MMY-MAP0966FT9P-UL |  |  | 184000 | 11.85 | 23.25 | 3.68 | 206000 | 150000 | 2.47
206332074 | 15.33 | TOSHIBA CARRIER | HMSR-A-CB | Mixed Ducted and Non-Ducted Indoor Units | MMY-AP192S6FT6P-UL | MMY-MAP1206FT6P-UL | MMY-MAP0726FT6P-UL |  |  | 184000 | 11.5 | 22.6 | 3.58 | 206000 | 150000 | 2.42
206332075 | 15.33 | TOSHIBA CARRIER | HMSR-A-CB | Mixed Ducted and Non-Ducted Indoor Units | MMY-AP192S6FT9P-UL | MMY-MAP1206FT9P-UL | MMY-MAP0726FT9P-UL |  |  | 184000 | 11.5 | 22.6 | 3.58 | 206000 | 150000 | 2.42
206332076 | 17.17 | TOSHIBA CARRIER | HMSV-A-CB | Mixed Ducted and Non-Ducted Indoor Units | MMY-AP2166HT9P-UL | MMY-MAP1206HT9P-UL | MMY-MAP0966HT9P-UL |  |  | 206000 | 12.05 | 22.45 | 3.91 | 232000 | 164000 | 2.8
206332077 | 17.17 | TOSHIBA CARRIER | HMSR-A-CB | Mixed Ducted and Non-Ducted Indoor Units | MMY-AP2166FT6P-UL | MMY-MAP1206FT6P-UL | MMY-MAP0966FT6P-UL |  |  | 206000 | 11.4 | 22.35 | 3.65 | 232000 | 164000 | 2.45
206332078 | 17.17 | TOSHIBA CARRIER | HMSR-A-CB | Mixed Ducted and Non-Ducted Indoor Units | MMY-AP2166FT9P-UL | MMY-MAP1206FT9P-UL | MMY-MAP0966FT9P-UL |  |  | 206000 | 11.4 | 22.35 | 3.65 | 232000 | 164000 | 2.45
206332079 | 19.17 | TOSHIBA CARRIER | HMSV-A-CB | Mixed Ducted and Non-Ducted Indoor Units | MMY-AP2406HT9P-UL | MMY-MAP1446HT9P-UL | MMY-MAP0966HT9P-UL |  |  | 230000 | 12.05 | 22.35 | 3.85 | 256000 | 182000 | 2.78
206332080 | 19.17 | TOSHIBA CARRIER | HMSV-A-CB | Mixed Ducted and Non-Ducted Indoor Units | MMY-AP240S6HT9P-UL | MMY-MAP1206HT9P-UL | MMY-MAP1206HT9P-UL |  |  | 230000 | 11.8 | 21.95 | 3.8 | 256000 | 182000 | 2.74
206332081 | 19.17 | TOSHIBA CARRIER | HMSR-A-CB | Mixed Ducted and Non-Ducted Indoor Units | MMY-AP2406FT6P-UL | MMY-MAP1446FT6P-UL | MMY-MAP0966FT6P-UL |  |  | 230000 | 11.45 | 22.05 | 3.58 | 256000 | 182000 | 2.5
206332082 | 19.17 | TOSHIBA CARRIER | HMSR-A-CB | Mixed Ducted and Non-Ducted Indoor Units | MMY-AP2406FT9P-UL | MMY-MAP1446FT9P-UL | MMY-MAP0966FT9P-UL |  |  | 230000 | 11.45 | 22.05 | 3.58 | 256000 | 182000 | 2.5
206332126 | 11.5 | TOSHIBA CARRIER | HMSV-A-CB | Mixed Ducted and Non-Ducted Indoor Units | MMY-MAP1446HT6P-UL | MMY-MAP1446HT6P-UL |  |  |  | 138000 | 11.85 | 22.8 | 4.01 | 154000 | 109000 | 2.75
206332127 | 15.33 | TOSHIBA CARRIER | HMSV-A-CB | Mixed Ducted and Non-Ducted Indoor Units | MMY-AP1926HT6P-UL | MMY-MAP0966HT6P-UL | MMY-MAP0966HT6P-UL |  |  | 184000 | 12.5 | 22.9 | 4.02 | 206000 | 150000 | 2.82
206332128 | 15.33 | TOSHIBA CARRIER | HMSV-A-CB | Mixed Ducted and Non-Ducted Indoor Units | MMY-AP192S6HT6P-UL | MMY-MAP1206HT6P-UL | MMY-MAP0726HT6P-UL |  |  | 184000 | 12.25 | 22.5 | 3.89 | 206000 | 150000 | 2.71
206332129 | 19.17 | TOSHIBA CARRIER | HMSV-A-CB | Mixed Ducted and Non-Ducted Indoor Units | MMY-AP2406HT6P-UL | MMY-MAP1446HT6P-UL | MMY-MAP0966HT6P-UL |  |  | 230000 | 12.05 | 22.35 | 3.85 | 256000 | 182000 | 2.78
206332130 | 19.17 | TOSHIBA CARRIER | HMSV-A-CB | Mixed Ducted and Non-Ducted Indoor Units | MMY-AP240S6HT6P-UL | MMY-MAP1206HT6P-UL | MMY-MAP1206HT6P-UL |  |  | 230000 | 11.8 | 21.95 | 3.8 | 256000 | 182000 | 2.74
206332137 | 17.17 | TOSHIBA CARRIER | HMSV-A-CB | Mixed Ducted and Non-Ducted Indoor Units | MMY-AP2166HT6P-UL | MMY-MAP1206HT6P-UL | MMY-MAP0966HT6P-UL |  |  | 206000 | 12.05 | 22.45 | 3.91 | 232000 | 164000 | 2.8
206332139 | 11.5 | TOSHIBA CARRIER | HMSR-A-CB | Mixed Ducted and Non-Ducted Indoor Units | MMY-AP1446FT2P-UL | MMY-MAP0726FT2P-UL | MMY-MAP0726FT2P-UL |  |  | 138000 | 12.85 | 22.85 | 3.67 | 154000 | 109000 | 2.59
206568895 | 11.5 | HAIER | HMSV-A-CB | Ducted Indoor Units | MVHP144ME4CA* | MVHP144ME4CA* |  |  |  | 138000 | 11.7 | 21.8 | 3.5 | 154000 | 108000 | 2.3
206568896 | 11.5 | HAIER | HMSV-A-CB | Non-Ducted Indoor Units | MVHP144ME4CA* | MVHP144ME4CA* |  |  |  | 138000 | 11.6 | 22 | 3.5 | 154000 | 108000 | 2.3
206568897 | 11.5 | HAIER | HMSR-A-CB | Ducted Indoor Units | MVHR144ME4CA* | MVHR144ME4CA* |  |  |  | 138000 | 11 | 20.8 | 3.5 | 154000 | 108000 | 2.3
206568898 | 11.5 | HAIER | HMSR-A-CB | Non-Ducted Indoor Units | MVHR144ME4CA* | MVHR144ME4CA* |  |  |  | 138000 | 11.4 | 22 | 3.5 | 154000 | 108000 | 2.3
206799435 | 11.5 | SAMSUNG | HMSV-A-CB | Ducted Indoor Units | AM144FXVAFH | AM144FXVAFH |  |  |  | 138000 | 10.8 | 21 | 3.44 | 154000 | 100000 | 2.54
206799436 | 11.5 | SAMSUNG | HMSR-A-CB | Ducted Indoor Units | AM144FXVAFR | AM144FXVAFR |  |  |  | 138000 | 10.8 | 21 | 3.44 | 154000 | 100000 | 2.54
206799437 | 11.5 | SAMSUNG | HMSV-A-CB | Ducted Indoor Units | AM144FXVAJH | AM144FXVAJH |  |  |  | 138000 | 10.8 | 21 | 3.44 | 154000 | 100000 | 2.54
206799438 | 11.5 | SAMSUNG | HMSR-A-CB | Ducted Indoor Units | AM144FXVAJR | AM144FXVAJR |  |  |  | 138000 | 10.8 | 21 | 3.44 | 154000 | 100000 | 2.54
206799439 | 11.5 | SAMSUNG | HMSV-A-CB | Ducted Indoor Units | AM144KXVTFH | AM072KXVTFH | AM072KXVTFH |  |  | 138000 | 11.4 | 23 | 3.6 | 154000 | 154000 | 2.3
206799440 | 11.5 | SAMSUNG | HMSR-A-CB | Ducted Indoor Units | AM144KXVTFR | AM072KXVTFR | AM072KXVTFR |  |  | 138000 | 11.4 | 23 | 3.6 | 154000 | 154000 | 2.3
206799441 | 11.5 | SAMSUNG | HMSV-A-CB | Ducted Indoor Units | AM144KXVTJH | AM072KXVTJH | AM072KXVTJH |  |  | 138000 | 11.4 | 23 | 3.6 | 154000 | 154000 | 2.3
206799442 | 11.5 | SAMSUNG | HMSR-A-CB | Ducted Indoor Units | AM144KXVTJR | AM072KXVTJR | AM072KXVTJR |  |  | 138000 | 11.4 | 23 | 3.6 | 154000 | 154000 | 2.3
206799447 | 13.33 | SAMSUNG | HMSV-A-CB | Ducted Indoor Units | AM168KXVTFH | AM072KXVTFH | AM096KXVTFH |  |  | 160000 | 11.5 | 22.7 | 3.6 | 180000 | 180000 | 2.25
206799448 | 13.33 | SAMSUNG | HMSR-A-CB | Ducted Indoor Units | AM168KXVTFR | AM072KXVTFR | AM096KXVTFR |  |  | 160000 | 11.5 | 22.7 | 3.6 | 180000 | 180000 | 2.25
206799449 | 13.33 | SAMSUNG | HMSV-A-CB | Ducted Indoor Units | AM168KXVTJH | AM072KXVTJH | AM096KXVTJH |  |  | 160000 | 11.5 | 22.7 | 3.6 | 180000 | 180000 | 2.25
206799450 | 13.33 | SAMSUNG | HMSR-A-CB | Ducted Indoor Units | AM168KXVTJR | AM072KXVTJR | AM096KXVTJR |  |  | 160000 | 11.5 | 22.7 | 3.6 | 180000 | 180000 | 2.25
206799455 | 15.33 | SAMSUNG | HMSV-A-CB | Ducted Indoor Units | AM192KXVTFH | AM096KXVTFH | AM096KXVTFH |  |  | 184000 | 11.5 | 22.5 | 3.55 | 206000 | 206000 | 2.25
206799456 | 15.33 | SAMSUNG | HMSR-A-CB | Ducted Indoor Units | AM192KXVTFR | AM096KXVTFR | AM096KXVTFR |  |  | 184000 | 11.5 | 22.5 | 3.55 | 206000 | 206000 | 2.25
206799457 | 15.33 | SAMSUNG | HMSV-A-CB | Ducted Indoor Units | AM192KXVTJH | AM096KXVTJH | AM096KXVTJH |  |  | 184000 | 11.5 | 22.5 | 3.55 | 206000 | 206000 | 2.25
206799458 | 15.33 | SAMSUNG | HMSR-A-CB | Ducted Indoor Units | AM192KXVTJR | AM096KXVTJR | AM096KXVTJR |  |  | 184000 | 11.5 | 22.5 | 3.55 | 206000 | 206000 | 2.25
206799463 | 17.17 | SAMSUNG | HMSV-A-CB | Ducted Indoor Units | AM216KXVGJH | AM216KXVGJH |  |  |  | 206000 | 10.7 | 22.3 | 3.62 | 230000 | 150000 | 2.61
206799464 | 17.17 | SAMSUNG | HMSR-A-CB | Ducted Indoor Units | AM216KXVGJR | AM216KXVGJR |  |  |  | 206000 | 10.7 | 22.3 | 3.62 | 230000 | 150000 | 2.61
206799465 | 17.17 | SAMSUNG | HMSV-A-CB | Ducted Indoor Units | AM216KXVTFH | AM072KXVTFH | AM072KXVTFH | AM072KXVTFH |  | 206000 | 11.3 | 21.4 | 3.55 | 230000 | 230000 | 2.15
206799466 | 17.17 | SAMSUNG | HMSR-A-CB | Ducted Indoor Units | AM216KXVTFR | AM072KXVTFR | AM072KXVTFR | AM072KXVTFR |  | 206000 | 11.3 | 21.4 | 3.55 | 230000 | 230000 | 2.15
206799467 | 17.17 | SAMSUNG | HMSV-A-CB | Ducted Indoor Units | AM216KXVTJH | AM072KXVTJH | AM072KXVTJH | AM072KXVTJH |  | 206000 | 11.3 | 21.4 | 3.55 | 230000 | 230000 | 2.15
206799468 | 17.17 | SAMSUNG | HMSR-A-CB | Ducted Indoor Units | AM216KXVTJR | AM072KXVTJR | AM072KXVTJR | AM072KXVTJR |  | 206000 | 11.3 | 21.4 | 3.55 | 230000 | 230000 | 2.15
206799473 | 19 | SAMSUNG | HMSV-A-CB | Ducted Indoor Units | AM240KXVTFH | AM072KXVTFH | AM072KXVTFH | AM096KXVTFH |  | 228000 | 11.4 | 21 | 3.53 | 258000 | 258000 | 2.15
206799474 | 19 | SAMSUNG | HMSR-A-CB | Ducted Indoor Units | AM240KXVTFR | AM072KXVTFR | AM072KXVTFR | AM096KXVTFR |  | 228000 | 11.4 | 21 | 3.53 | 258000 | 258000 | 2.15
206799475 | 19 | SAMSUNG | HMSV-A-CB | Ducted Indoor Units | AM240KXVTJH | AM072KXVTJH | AM072KXVTJH | AM096KXVTJH |  | 228000 | 11.4 | 21 | 3.53 | 258000 | 258000 | 2.15
206799476 | 19 | SAMSUNG | HMSR-A-CB | Ducted Indoor Units | AM240KXVTJR | AM072KXVTJR | AM072KXVTJR | AM096KXVTJR |  | 228000 | 11.4 | 21 | 3.53 | 258000 | 258000 | 2.15
207168488 | 13.42 | HAIER | HMSV-A-CB | Ducted Indoor Units | MVHP168ME4CA* | MVHP072ME4CA* | MVHP096ME4CA* |  |  | 161000 | 11.4 | 21.6 | 3.4 | 180000 | 126000 | 2.3
207168489 | 13.42 | HAIER | HMSV-A-CB | Non-Ducted Indoor Units | MVHP168ME4CA* | MVHP072ME4CA* | MVHP096ME4CA* |  |  | 161000 | 11.6 | 22.6 | 3.4 | 180000 | 126000 | 2.3
207168490 | 13.42 | HAIER | HMSR-A-CB | Ducted Indoor Units | MVHR168ME4CA* | MVHR072ME4CA* | MVHR096ME4CA* |  |  | 161000 | 11.2 | 20.7 | 3.4 | 180000 | 126000 | 2.3
207168491 | 13.42 | HAIER | HMSR-A-CB | Non-Ducted Indoor Units | MVHR168ME4CA* | MVHR072ME4CA* | MVHR096ME4CA* |  |  | 161000 | 11.4 | 22 | 3.4 | 180000 | 126000 | 2.3
207168492 | 15.33 | HAIER | HMSV-A-CB | Ducted Indoor Units | MVHP192ME4CA* | MVHP096ME4CA* | MVHP096ME4CA* |  |  | 184000 | 11.1 | 20.6 | 3.3 | 206000 | 138000 | 2.3
207168493 | 15.33 | HAIER | HMSV-A-CB | Non-Ducted Indoor Units | MVHP192ME4CA* | MVHP096ME4CA* | MVHP096ME4CA* |  |  | 184000 | 11.6 | 21.4 | 3.3 | 206000 | 138000 | 2.3
207168494 | 15.33 | HAIER | HMSR-A-CB | Ducted Indoor Units | MVHR192ME4CA* | MVHR096ME4CA* | MVHR096ME4CA* |  |  | 184000 | 11.2 | 19.7 | 3.3 | 206000 | 138000 | 2.3
207168495 | 15.33 | HAIER | HMSR-A-CB | Non-Ducted Indoor Units | MVHR192ME4CA* | MVHR096ME4CA* | MVHR096ME4CA* |  |  | 184000 | 11.4 | 20.4 | 3.4 | 206000 | 138000 | 2.3
207168496 | 17.25 | HAIER | HMSV-A-CB | Ducted Indoor Units | MVHP216ME4CA* | MVHP120ME4CA* | MVHP096ME4CA* |  |  | 207000 | 10.9 | 20.7 | 3.3 | 232000 | 156000 | 2.3
207168497 | 17.25 | HAIER | HMSV-A-CB | Non-Ducted Indoor Units | MVHP216ME4CA* | MVHP120ME4CA* | MVHP096ME4CA* |  |  | 207000 | 11.5 | 20.9 | 3.3 | 232000 | 156000 | 2.3
207168498 | 17.25 | HAIER | HMSR-A-CB | Ducted Indoor Units | MVHR216ME4CA* | MVHR120ME4CA* | MVHR096ME4CA* |  |  | 207000 | 10.9 | 19.8 | 3.3 | 232000 | 156000 | 2.3
207168499 | 17.25 | HAIER | HMSR-A-CB | Non-Ducted Indoor Units | MVHR216ME4CA* | MVHR120ME4CA* | MVHR096ME4CA* |  |  | 207000 | 11.4 | 19.9 | 3.3 | 232000 | 156000 | 2.3
210865890 | 11.5 | LG | HMSR-A-CB | Mixed Ducted and Non-Ducted Indoor Units | ARUM144BTE5 | ARUM144BTE5 |  |  |  | 138000 | 12.3 | 25.8 | 3.68 | 152000 | 98000 | 2.57
210865912 | 11.5 | LG | HMSR-A-CB | Mixed Ducted and Non-Ducted Indoor Units | ARUM144DTE5 | ARUM144DTE5 |  |  |  | 138000 | 12.3 | 25.8 | 3.68 | 152000 | 98000 | 2.57
210865928 | 13.33 | LG | HMSR-A-CB | Mixed Ducted and Non-Ducted Indoor Units | ARUM168BTE5 | ARUM168BTE5 |  |  |  | 160000 | 11.4 | 23.65 | 3.38 | 180000 | 117000 | 2.41
210865938 | 13.33 | LG | HMSR-A-CB | Mixed Ducted and Non-Ducted Indoor Units | ARUM168DTE5 | ARUM168DTE5 |  |  |  | 160000 | 11.4 | 23.65 | 3.38 | 180000 | 117000 | 2.41
210865942 | 15.33 | LG | HMSR-A-CB | Mixed Ducted and Non-Ducted Indoor Units | ARUM192BTE5 | ARUM192BTE5 |  |  |  | 184000 | 11.7 | 24.45 | 3.52 | 206000 | 134000 | 2.52
210865951 | 15.33 | LG | HMSR-A-CB | Mixed Ducted and Non-Ducted Indoor Units | ARUM192DTE5 | ARUM192DTE5 |  |  |  | 184000 | 11.7 | 24.45 | 3.52 | 206000 | 134000 | 2.52
210865956 | 17.17 | LG | HMSR-A-CB | Mixed Ducted and Non-Ducted Indoor Units | ARUM216BTE5 | ARUM216BTE5 |  |  |  | 206000 | 10.95 | 23.6 | 3.36 | 230000 | 150000 | 2.5
210865966 | 17.17 | LG | HMSR-A-CB | Mixed Ducted and Non-Ducted Indoor Units | ARUM216DTE5 | ARUM216DTE5 |  |  |  | 206000 | 10.95 | 23.6 | 3.36 | 230000 | 150000 | 2.5
212021456 | 13.33 | DAIKIN | HMSV-A-CB | Non-Ducted Indoor Units | RXYQ168AAYD* | RXYQ168AAYD* |  |  |  | 160000 | 11.2 | 23.4 | 3.4 | 180000 | 117000 | 2.18
212021459 | 15.33 | DAIKIN | HMSV-A-CB | Non-Ducted Indoor Units | RXYQ192AAYD* | RXYQ192AAYD* |  |  |  | 184000 | 11.6 | 23.6 | 3.66 | 206000 | 146000 | 2.22
212021462 | 13.33 | DAIKIN | HMSV-A-CB | Ducted Indoor Units | RXYQ168AAYD* | RXYQ168AAYD* |  |  |  | 160000 | 11 | 21.2 | 3.33 | 180000 | 117000 | 2.12
212021463 | 15.33 | DAIKIN | HMSV-A-CB | Ducted Indoor Units | RXYQ192AAYD* | RXYQ192AAYD* |  |  |  | 184000 | 11.6 | 21.2 | 3.4 | 206000 | 146000 | 2.12
212021465 | 13.33 | DAIKIN | HMSV-A-CB | Mixed Ducted and Non-Ducted Indoor Units | RXYQ168AAYD* | RXYQ168AAYD* |  |  |  | 160000 | 11.1 | 22.3 | 3.36 | 180000 | 117000 | 2.15
212021468 | 15.33 | DAIKIN | HMSV-A-CB | Mixed Ducted and Non-Ducted Indoor Units | RXYQ192AAYD* | RXYQ192AAYD* |  |  |  | 184000 | 11.6 | 22.4 | 3.53 | 206000 | 146000 | 2.17
213916575 | 15.33 | Mitsubishi Electric | HMSV-A-CB | Mixed Ducted and Non-Ducted Indoor Units | PUHY-EP192TSNU-A | PUHY-EP96TNU-A | PUHY-EP96TNU-A |  |  | 184000 | 11.3 | 23.45 | 3.93 | 206000 | 160000 | 2.19
213916577 | 17.17 | Mitsubishi Electric | HMSV-A-CB | Mixed Ducted and Non-Ducted Indoor Units | PUHY-EP216TSNU-A | PUHY-EP96TNU-A | PUHY-EP120TNU-A |  |  | 206000 | 10.8 | 23 | 3.84 | 232000 | 196000 | 2.21
213916591 | 11.5 | Mitsubishi Electric | HMSV-A-CB | Mixed Ducted and Non-Ducted Indoor Units | PUHY-HP144TSNU-A | PUHY-HP72TNU-A | PUHY-HP72TNU-A |  |  | 138000 | 11.2 | 21.25 | 3.89 | 152000 | 128000 | 2.23
213916592 | 15.33 | Mitsubishi Electric | HMSV-A-CB | Mixed Ducted and Non-Ducted Indoor Units | PUHY-HP192TSNU-A | PUHY-HP96TNU-A | PUHY-HP96TNU-A |  |  | 184000 | 11.55 | 20.7 | 3.89 | 206000 | 174000 | 2.31
213916614 | 15.33 | Mitsubishi Electric | HMSV-A-CB | Mixed Ducted and Non-Ducted Indoor Units | PUHY-EP192YSNU-A | PUHY-EP96YNU-A | PUHY-EP96YNU-A |  |  | 184000 | 11.3 | 23.45 | 3.93 | 206000 | 160000 | 2.19
213916616 | 17.17 | Mitsubishi Electric | HMSV-A-CB | Mixed Ducted and Non-Ducted Indoor Units | PUHY-EP216YSNU-A | PUHY-EP96YNU-A | PUHY-EP120YNU-A |  |  | 206000 | 10.8 | 23 | 3.84 | 232000 | 196000 | 2.21
213916630 | 11.5 | Mitsubishi Electric | HMSV-A-CB | Mixed Ducted and Non-Ducted Indoor Units | PUHY-HP144YSNU-A | PUHY-HP72YNU-A | PUHY-HP72YNU-A |  |  | 138000 | 11.2 | 21.25 | 3.89 | 152000 | 128000 | 2.23
213916631 | 15.33 | Mitsubishi Electric | HMSV-A-CB | Mixed Ducted and Non-Ducted Indoor Units | PUHY-HP192YSNU-A | PUHY-HP96YNU-A | PUHY-HP96YNU-A |  |  | 184000 | 11.55 | 20.7 | 3.89 | 206000 | 174000 | 2.31
213916719 | 15.33 | Trane / Mitsubishi Electric | HMSV-A-CB | Mixed Ducted and Non-Ducted Indoor Units | TUHYE1923BN40AN | TUHYE0963AN40AN | TUHYE0963AN40AN |  |  | 184000 | 11.3 | 23.45 | 3.93 | 206000 | 160000 | 2.19
213916722 | 15.33 | Trane / Mitsubishi Electric | HMSV-A-CB | Mixed Ducted and Non-Ducted Indoor Units | TUHYE1924BN40AN | TUHYE0964AN40AN | TUHYE0964AN40AN |  |  | 184000 | 11.3 | 23.45 | 3.93 | 206000 | 160000 | 2.19
213916726 | 17.17 | Trane / Mitsubishi Electric | HMSV-A-CB | Mixed Ducted and Non-Ducted Indoor Units | TUHYE2163BN40AN | TUHYE0963AN40AN | TUHYE1203AN40AN |  |  | 206000 | 10.8 | 23 | 3.84 | 232000 | 196000 | 2.21
213916727 | 17.17 | Trane / Mitsubishi Electric | HMSV-A-CB | Mixed Ducted and Non-Ducted Indoor Units | TUHYE2163BN41AN | TUHYE0963AN41AN | TUHYE1203AN41AN |  |  | 206000 | 10.8 | 23 | 3.84 | 232000 | 196000 | 2.21
213916730 | 17.17 | Trane / Mitsubishi Electric | HMSV-A-CB | Mixed Ducted and Non-Ducted Indoor Units | TUHYE2164BN40AN | TUHYE0964AN40AN | TUHYE1204AN40AN |  |  | 206000 | 10.8 | 23 | 3.84 | 232000 | 196000 | 2.21
213916731 | 17.17 | Trane / Mitsubishi Electric | HMSV-A-CB | Mixed Ducted and Non-Ducted Indoor Units | TUHYE2164BN41AN | TUHYE0964AN41AN | TUHYE1204AN41AN |  |  | 206000 | 10.8 | 23 | 3.84 | 232000 | 196000 | 2.21
213916784 | 11.5 | Trane / Mitsubishi Electric | HMSV-A-CB | Mixed Ducted and Non-Ducted Indoor Units | TUHYH1443BN40AN | TUHYH0723AN40AN | TUHYH0723AN40AN |  |  | 138000 | 11.2 | 21.25 | 3.89 | 152000 | 128000 | 2.23
213916786 | 11.5 | Trane / Mitsubishi Electric | HMSV-A-CB | Mixed Ducted and Non-Ducted Indoor Units | TUHYH1444BN40AN | TUHYH0724AN40AN | TUHYH0724AN40AN |  |  | 138000 | 11.2 | 21.25 | 3.89 | 152000 | 128000 | 2.23
213916787 | 15.33 | Trane / Mitsubishi Electric | HMSV-A-CB | Mixed Ducted and Non-Ducted Indoor Units | TUHYH1923BN40AN | TUHYH0963AN40AN | TUHYH0963AN40AN |  |  | 184000 | 11.55 | 20.7 | 3.89 | 206000 | 174000 | 2.31
213916789 | 15.33 | Trane / Mitsubishi Electric | HMSV-A-CB | Mixed Ducted and Non-Ducted Indoor Units | TUHYH1924BN40AN | TUHYH0964AN40AN | TUHYH0964AN40AN |  |  | 184000 | 11.55 | 20.7 | 3.89 | 206000 | 174000 | 2.31
213916468 | 13.33 | Mitsubishi Electric | HMSV-A-CB | Mixed Ducted and Non-Ducted Indoor Units | PUHY-P168ZSKMU-A | PUHY-P72ZKMU-A | PUHY-P96ZKMU-A |  |  | 160000 | 11.35 | 19.95 | 3.68 | 178000 | 132000 | 2.39
213916469 | 15.33 | Mitsubishi Electric | HMSV-A-CB | Mixed Ducted and Non-Ducted Indoor Units | PUHY-P192ZSKMU-A | PUHY-P72ZKMU-A | PUHY-P120ZKMU-A |  |  | 184000 | 10.8 | 18.25 | 3.58 | 204000 | 150000 | 2.31
213916470 | 17.17 | Mitsubishi Electric | HMSV-A-CB | Mixed Ducted and Non-Ducted Indoor Units | PUHY-P216ZSKMU-A | PUHY-P96ZKMU-A | PUHY-P120ZKMU-A |  |  | 206000 | 10.95 | 18.8 | 3.53 | 232000 | 164000 | 2.28
210865960 | 17.17 | LG | HMSR-A-CB | Mixed Ducted and Non-Ducted Indoor Units | ARUM216CTE5 | ARUM216CTE5 |  |  |  | 206000 | 10.95 | 23.6 | 3.36 | 230000 | 150000 | 2.5
210865946 | 15.33 | LG | HMSR-A-CB | Mixed Ducted and Non-Ducted Indoor Units | ARUM192CTE5 | ARUM192CTE5 |  |  |  | 184000 | 11.7 | 24.45 | 3.52 | 206000 | 134000 | 2.52
210865935 | 13.33 | LG | HMSR-A-CB | Mixed Ducted and Non-Ducted Indoor Units | ARUM168CTE5 | ARUM168CTE5 |  |  |  | 160000 | 11.4 | 23.65 | 3.38 | 180000 | 117000 | 2.41
210865897 | 11.5 | LG | HMSR-A-CB | Mixed Ducted and Non-Ducted Indoor Units | ARUM144CTE5 | ARUM144CTE5 |  |  |  | 138000 | 12.3 | 25.8 | 3.68 | 152000 | 98000 | 2.57
201874144 | 11.33 | Mitsubishi Electric | HMSV-A-CB | Non-Ducted Indoor Units | PUHY-P144ZKMU-A | PUHY-P144ZKMU-A |  |  |  | 136000 | 13.1 | 23.9 | 3.73 | 152000 | 109000 | 2.22
201874164 | 15.17 | Mitsubishi Electric | HMSV-A-CB | Non-Ducted Indoor Units | PUHY-P192ZSKMU-A | PUHY-P120ZKMU-A | PUHY-P72ZKMU-A |  |  | 182000 | 13.2 | 23.7 | 3.68 | 204000 | 150000 | 2.17
201874166 | 13.33 | Mitsubishi Electric | HMSV-A-CB | Non-Ducted Indoor Units | PUHY-P168ZSKMU-A | PUHY-P96ZKMU-A | PUHY-P72ZKMU-A |  |  | 160000 | 13.3 | 24.8 | 3.83 | 178000 | 132000 | 2.19
201874171 | 17.17 | Mitsubishi Electric | HMSV-A-CB | Non-Ducted Indoor Units | PUHY-P216ZSKMU-A | PUHY-P120ZKMU-A | PUHY-P96ZKMU-A |  |  | 206000 | 12.7 | 23.2 | 3.56 | 232000 | 164000 | 2.09
201874772 | 11.33 | Mitsubishi Electric | HMSV-A-CB | Ducted Indoor Units | PUHY-P144ZKMU-A | PUHY-P144ZKMU-A |  |  |  | 136000 | 11.7 | 20.7 | 3.46 | 152000 | 109000 | 2.32
201874775 | 19 | Mitsubishi Electric | HMSV-A-CB | Ducted Indoor Units | PUHY-P240ZSKMU-A | PUHY-P120ZKMU-A | PUHY-P120ZKMU-A |  |  | 228000 | 11.9 | 20.4 | 3.45 | 258000 | 182000 | 2.42
201874779 | 15.17 | Mitsubishi Electric | HMSV-A-CB | Ducted Indoor Units | PUHY-P192ZSKMU-A | PUHY-P120ZKMU-A | PUHY-P72ZKMU-A |  |  | 182000 | 12 | 20.7 | 3.48 | 204000 | 150000 | 2.45
201874781 | 13.33 | Mitsubishi Electric | HMSV-A-CB | Ducted Indoor Units | PUHY-P168ZSKMU-A | PUHY-P96ZKMU-A | PUHY-P72ZKMU-A |  |  | 160000 | 11.9 | 21.2 | 3.54 | 178000 | 132000 | 2.6
201874782 | 17.17 | Mitsubishi Electric | HMSV-A-CB | Ducted Indoor Units | PUHY-P216ZSKMU-A | PUHY-P120ZKMU-A | PUHY-P96ZKMU-A |  |  | 206000 | 11.8 | 20.7 | 3.51 | 232000 | 164000 | 2.48
203301908 | 11.33 | Mitsubishi Electric | HMSR-A-CB | Non-Ducted Indoor Units | PURY-P144ZKMU-A | PURY-P144ZKMU-A |  |  |  | 136000 | 12.8 | 21.9 | 3.57 | 152000 | 97000 | 2.13
203297486 | 13.33 | Mitsubishi Electric | HMSR-A-CB | Non-Ducted Indoor Units | PURY-P168ZSKMU-A | PURY-P96ZKMU-A | PURY-P72ZKMU-A |  |  | 160000 | 12.4 | 21 | 3.6 | 178000 | 119000 | 2.13
213896319 | 13.33 | Mitsubishi Electric | HMSV-A-CB | Ducted Indoor Units | PUHY-P168ZSKMU-A | PUHY-P72ZKMU-A | PUHY-P96ZKMU-A |  |  | 160000 | 11.3 | 19.2 | 3.54 | 178000 | 132000 | 2.6
213896321 | 15.33 | Mitsubishi Electric | HMSV-A-CB | Ducted Indoor Units | PUHY-P192ZSKMU-A | PUHY-P72ZKMU-A | PUHY-P120ZKMU-A |  |  | 184000 | 11 | 18.7 | 3.48 | 204000 | 150000 | 2.45
213896323 | 17.17 | Mitsubishi Electric | HMSV-A-CB | Ducted Indoor Units | PUHY-P216ZSKMU-A | PUHY-P96ZKMU-A | PUHY-P120ZKMU-A |  |  | 206000 | 10.8 | 19.8 | 3.51 | 232000 | 164000 | 2.48
213896358 | 13.33 | Mitsubishi Electric | HMSV-A-CB | Non-Ducted Indoor Units | PUHY-P168ZSKMU-A | PUHY-P72ZKMU-A | PUHY-P96ZKMU-A |  |  | 160000 | 11.4 | 20.7 | 3.83 | 178000 | 132000 | 2.19
203381227 | 19 | Mitsubishi Electric | HMSR-A-CB | Mixed Ducted and Non-Ducted Indoor Units | PURY-P240ZSKMU-A | PURY-P120ZKMU-A | PURY-P120ZKMU-A |  |  | 228000 | 11.65 | 19.3 | 3.27 | 258000 | 174000 | 2.09
203381218 | 17.17 | Mitsubishi Electric | HMSR-A-CB | Mixed Ducted and Non-Ducted Indoor Units | PURY-P216ZSKMU-A | PURY-P120ZKMU-A | PURY-P96ZKMU-A |  |  | 206000 | 11.6 | 19.85 | 3.35 | 232000 | 158000 | 2.12
203381209 | 15.17 | Mitsubishi Electric | HMSR-A-CB | Mixed Ducted and Non-Ducted Indoor Units | PURY-P192ZSKMU-A | PURY-P96ZKMU-A | PURY-P96ZKMU-A |  |  | 182000 | 11.5 | 20.15 | 3.42 | 204000 | 142000 | 2.13
203381200 | 13.33 | Mitsubishi Electric | HMSR-A-CB | Mixed Ducted and Non-Ducted Indoor Units | PURY-P168ZSKMU-A | PURY-P96ZKMU-A | PURY-P72ZKMU-A |  |  | 160000 | 11.75 | 20 | 3.44 | 178000 | 119000 | 2.12
203381189 | 11.33 | Mitsubishi Electric | HMSR-A-CB | Mixed Ducted and Non-Ducted Indoor Units | PURY-P144ZKMU-A | PURY-P144ZKMU-A |  |  |  | 136000 | 12.1 | 20 | 3.48 | 152000 | 97000 | 2.09
203297500 | 15.17 | Mitsubishi Electric | HMSR-A-CB | Non-Ducted Indoor Units | PURY-P192ZSKMU-A | PURY-P96ZKMU-A | PURY-P96ZKMU-A |  |  | 182000 | 11.8 | 21.2 | 3.48 | 204000 | 142000 | 2.1
210859947 | 15.33 | LG | HMSR-A-CB | Ducted Indoor Units | ARUM192CTE5 | ARUM192CTE5 |  |  |  | 184000 | 11 | 23 | 3.3 | 206000 | 134000 | 2.41
210859937 | 11.5 | LG | HMSR-A-CB | Ducted Indoor Units | ARUM144CTE5 | ARUM144CTE5 |  |  |  | 138000 | 12.1 | 23 | 3.52 | 152000 | 98000 | 2.48
210859863 | 17.17 | LG | HMSR-A-CB | Non-Ducted Indoor Units | ARUM216CTE5 | ARUM216CTE5 |  |  |  | 206000 | 11.2 | 24.8 | 3.53 | 230000 | 150000 | 2.66
210859858 | 15.33 | LG | HMSR-A-CB | Non-Ducted Indoor Units | ARUM192CTE5 | ARUM192CTE5 |  |  |  | 184000 | 12.4 | 25.9 | 3.75 | 206000 | 134000 | 2.64
210859853 | 13.33 | LG | HMSR-A-CB | Non-Ducted Indoor Units | ARUM168CTE5 | ARUM168CTE5 |  |  |  | 160000 | 11.7 | 25.4 | 3.57 | 180000 | 117000 | 2.45
210859848 | 11.5 | LG | HMSR-A-CB | Non-Ducted Indoor Units | ARUM144CTE5 | ARUM144CTE5 |  |  |  | 138000 | 12.5 | 28.6 | 3.84 | 152000 | 98000 | 2.67
204442801 | 11.5 | SAMSUNG | HMSR-A-CB | Non-Ducted Indoor Units | AM144KXVTJR | AM072KXVTJR | AM072KXVTJR |  |  | 138000 | 13.3 | 29.8 | 3.71 | 154000 | 154000 | 2.15
204442802 | 15.33 | SAMSUNG | HMSR-A-CB | Non-Ducted Indoor Units | AM192KXVTJR | AM096KXVTJR | AM096KXVTJR |  |  | 184000 | 13.1 | 29.1 | 3.78 | 206000 | 206000 | 2.15
204442803 | 17.17 | SAMSUNG | HMSR-A-CB | Non-Ducted Indoor Units | AM216KXVTJR | AM072KXVTJR | AM072KXVTJR | AM072KXVTJR |  | 206000 | 13.3 | 28.3 | 3.81 | 230000 | 230000 | 2.12
204442804 | 19 | SAMSUNG | HMSR-A-CB | Non-Ducted Indoor Units | AM240KXVTJR | AM072KXVTJR | AM072KXVTJR | AM096KXVTJR |  | 228000 | 13.4 | 28.5 | 3.77 | 258000 | 258000 | 2.11
204442795 | 17.17 | SAMSUNG | HMSR-A-CB | Non-Ducted Indoor Units | AM216KXVTFR | AM072KXVTFR | AM072KXVTFR | AM072KXVTFR |  | 206000 | 13.3 | 28.3 | 3.81 | 230000 | 230000 | 2.12
204442796 | 19 | SAMSUNG | HMSR-A-CB | Non-Ducted Indoor Units | AM240KXVTFR | AM072KXVTFR | AM072KXVTFR | AM096KXVTFR |  | 228000 | 13.4 | 28.5 | 3.77 | 258000 | 258000 | 2.11
204442810 | 17.17 | SAMSUNG | HMSR-A-CB | Non-Ducted Indoor Units | AM216KXVGJR | AM216KXVGJR |  |  |  | 206000 | 11 | 24.5 | 3.82 | 230000 | 150000 | 2.7
208102027 | 13.33 | LENNOX | HMSV-A-CB | Ducted Indoor Units | VEP168C432Y | VEP072C432Y | VEP096C432Y |  |  | 160000 | 10.9 | 21.5 | 3.33 | 180000 | 118000 | 2.28
208102021 | 11.5 | LENNOX | HMSV-A-CB | Ducted Indoor Units | VEP144C432G | VEP072C432G | VEP072C432G |  |  | 138000 | 10.8 | 20.5 | 3.3 | 154000 | 100000 | 2.3
208102017 | 11.5 | LENNOX | HMSV-A-CB | Ducted Indoor Units | VEP140C432Y | VEP072C432Y | VEP072C432Y |  |  | 138000 | 10.8 | 21.6 | 3.3 | 154000 | 100000 | 2.3
208102024 | 13.33 | LENNOX | HMSV-A-CB | Ducted Indoor Units | VEP168C432G | VEP072C432G | VEP096C432G |  |  | 160000 | 10.9 | 20 | 3.33 | 180000 | 118000 | 2.28
208102041 | 19 | LENNOX | HMSV-A-CB | Non-Ducted Indoor Units | VEP240C432G | VEP120C432G | VEP120C432G |  |  | 228000 | 10.8 | 22 | 3.49 | 256000 | 168000 | 2.23
208102043 | 19 | LENNOX | HMSV-A-CB | Non-Ducted Indoor Units | VEP240C432Y | VEP120C432Y | VEP120C432Y |  |  | 228000 | 10.8 | 23.4 | 3.49 | 256000 | 168000 | 2.23
208102036 | 17.17 | LENNOX | HMSV-A-CB | Non-Ducted Indoor Units | VEP216C432G | VEP096C432G | VEP120C432G |  |  | 206000 | 11 | 23 | 3.52 | 230000 | 150000 | 2.25
208102038 | 17.17 | LENNOX | HMSV-A-CB | Non-Ducted Indoor Units | VEP216C432Y | VEP120C432Y | VEP096C432Y |  |  | 206000 | 11 | 24.7 | 3.52 | 230000 | 150000 | 2.25
208102031 | 15.33 | LENNOX | HMSV-A-CB | Non-Ducted Indoor Units | VEP192C432G | VEP096C432G | VEP096C432G |  |  | 184000 | 11.3 | 23 | 3.4 | 206000 | 134000 | 2.1
208102033 | 15.33 | LENNOX | HMSV-A-CB | Non-Ducted Indoor Units | VEP192C432Y | VEP096C432Y | VEP096C432Y |  |  | 184000 | 11.3 | 23 | 3.4 | 206000 | 134000 | 2.1
208102095 | 16.67 | LENNOX | HMSR-A-CB | Non-Ducted Indoor Units | VER216C432G | VER096C432G | VER120C432G |  |  | 200000 | 11.2 | 21 | 3.3 | 226000 | 160000 | 2.1
208102097 | 16.67 | LENNOX | HMSR-A-CB | Non-Ducted Indoor Units | VER216C432Y | VER096C432Y | VER120C432Y |  |  | 200000 | 11.2 | 21 | 3.3 | 226000 | 160000 | 2.1
204442761 | 11.5 | SAMSUNG | HMSR-A-CB | Non-Ducted Indoor Units | AM144FXVAJR | AM144FXVAJR |  |  |  | 138000 | 11.5 | 23.9 | 3.81 | 154000 | 100000 | 2.55
204442762 | 15.33 | SAMSUNG | HMSR-A-CB | Non-Ducted Indoor Units | AM192HXVAJR | AM192HXVAJR |  |  |  | 184000 | 11.1 | 20.5 | 3.61 | 206000 | 134000 | 2.53
204442764 | 19 | SAMSUNG | HMSR-A-CB | Non-Ducted Indoor Units | AM240JXVAJR | AM072FXVAJR | AM168HXVAJR |  |  | 228000 | 10.8 | 23 | 3.65 | 258000 | 168000 | 2.5
201903113 | 19 | LENNOX VRF | HMSV-A-CB | Non-Ducted Indoor Units | VEP240C432G | VEP120C432G | VEP120C432G |  |  | 228000 | 10.8 | 22 | 3.49 | 256000 | 168000 | 2.23
201903109 | 17.17 | LENNOX VRF | HMSV-A-CB | Non-Ducted Indoor Units | VEP216C432G | VEP096C432G | VEP120C432G |  |  | 206000 | 11 | 23 | 3.52 | 230000 | 150000 | 2.25
201903105 | 15.33 | LENNOX VRF | HMSV-A-CB | Non-Ducted Indoor Units | VEP192C432G | VEP096C432G | VEP096C432G |  |  | 184000 | 11.3 | 23 | 3.4 | 206000 | 134000 | 2.1
201902944 | 13.33 | LENNOX VRF | HMSV-A-CB | Ducted Indoor Units | VEP168C432G | VEP072C432G | VEP096C432G |  |  | 160000 | 10.9 | 20 | 3.33 | 180000 | 118000 | 2.28
201902938 | 11.5 | LENNOX VRF | HMSV-A-CB | Ducted Indoor Units | VEP144C432G | VEP072C432G | VEP072C432G |  |  | 138000 | 10.8 | 20.5 | 3.3 | 154000 | 100000 | 2.3
201904248 | 16.67 | LENNOX VRF | HMSR-A-CB | Non-Ducted Indoor Units | VER216C432G | VER096C432G | VER120C432G |  |  | 200000 | 11.2 | 21 | 3.3 | 226000 | 160000 | 2.1
10344560 | 16.67 | GREE | HMSR-A-CB | Non-Ducted Indoor Units | GMV-Q216WM/B-F(U) | GMV-Q96WM/B-F(U) | GMV-Q120WM/B-F(U) |  |  | 200000 | 11.2 | 21 | 3.3 | 226000 | 160000 | 2.1
10306470 | 11.5 | INNOVAIR | HMSV-A-CB | Ducted Indoor Units | IOV144H6CDC725(A) | IOV072H6CDC712(A) | IOV072H6CDC712(A) |  |  | 138000 | 10.8 | 20.5 | 3.3 | 154000 | 100000 | 2.3
10341446 | 16.67 | GREE | HMSR-A-CB | Non-Ducted Indoor Units | GMV-Q216WM/B-U(U) | GMV-Q96WM/B-U(U) | GMV-Q120WM/B-U(U) |  |  | 200000 | 11.2 | 21 | 3.3 | 226000 | 160000 | 2.1
8176006 | 15.33 | GREE | HMSV-A-CB | Non-Ducted Indoor Units | GMV-192WM/B-F(U) | GMV-96WM/B-F(U) | GMV-96WM/B-F(U) |  |  | 184000 | 11.3 | 23 | 3.4 | 206000 | 134000 | 2.1
8176007 | 17.17 | GREE | HMSV-A-CB | Non-Ducted Indoor Units | GMV-216WM/B-F(U) | GMV-96WM/B-F(U) | GMV-120WM/B-F(U) |  |  | 206000 | 11 | 24.7 | 3.52 | 230000 | 150000 | 2.25
8176008 | 19 | GREE | HMSV-A-CB | Non-Ducted Indoor Units | GMV-240WM/B-F(U) | GMV-120WM/B-F(U) | GMV-120WM/B-F(U) |  |  | 228000 | 10.8 | 23.4 | 3.49 | 256000 | 168000 | 2.23
8176009 | 13.33 | GREE | HMSV-A-CB | Ducted Indoor Units | GMV-168WM/B-F(U) | GMV-72WM/B-F(U) | GMV-96WM/B-F(U) |  |  | 160000 | 10.9 | 21.5 | 3.33 | 180000 | 118000 | 2.28
7793599 | 11.5 | GREE | HMSV-A-CB | Ducted Indoor Units | GMV-144WM/B-F(U) | GMV-72WM/B-F(U) | GMV-72WM/B-F(U) |  |  | 138000 | 10.8 | 21.6 | 3.3 | 154000 | 100000 | 2.3
9956561 | 13.33 | LENNOX VRF | HMSV-A-CB | Ducted Indoor Units | VEP168C432Y | VEP072C432Y | VEP096C432Y |  |  | 160000 | 10.9 | 21.5 | 3.33 | 180000 | 118000 | 2.28
9956558 | 11.5 | LENNOX VRF | HMSV-A-CB | Ducted Indoor Units | VEP140C432Y | VEP072C432Y | VEP072C432Y |  |  | 138000 | 10.8 | 21.6 | 3.3 | 154000 | 100000 | 2.3
9133445 | 15.33 | TOSOT | HMSV-A-CB | Non-Ducted Indoor Units | TVRF-OC192KHP/220V | TVRF-OC96KHP/220V | TVRF-OC96KHP/220V |  |  | 184000 | 11.3 | 23 | 3.4 | 206000 | 134000 | 2.1
9133448 | 17.17 | TOSOT | HMSV-A-CB | Non-Ducted Indoor Units | TVRF-OC216KHP/220V | TVRF-OC96KHP/220V | TVRF-OC120KHP/220V |  |  | 206000 | 11 | 24.7 | 3.52 | 230000 | 150000 | 2.25
9088667 | 11.5 | INNOVAIR | HMSV-A-CB | Ducted Indoor Units | IOV144H3CDC724 | IOV072H3CDC712 | IOV072H3CDC712 |  |  | 138000 | 10.8 | 21.6 | 3.3 | 154000 | 100000 | 2.3
9133486 | 19 | TOSOT | HMSV-A-CB | Non-Ducted Indoor Units | TVRF-OC240KHP/220V | TVRF-OC120KHP/220V | TVRF-OC120KHP/220V |  |  | 228000 | 10.8 | 23.4 | 3.49 | 256000 | 168000 | 2.23
9956567 | 15.33 | LENNOX VRF | HMSV-A-CB | Non-Ducted Indoor Units | VEP192C432Y | VEP096C432Y | VEP096C432Y |  |  | 184000 | 11.3 | 23 | 3.4 | 206000 | 134000 | 2.1
9956569 | 17.17 | LENNOX VRF | HMSV-A-CB | Non-Ducted Indoor Units | VEP216C432Y | VEP120C432Y | VEP096C432Y |  |  | 206000 | 11 | 24.7 | 3.52 | 230000 | 150000 | 2.25
9956577 | 19 | LENNOX VRF | HMSV-A-CB | Non-Ducted Indoor Units | VEP240C432Y | VEP120C432Y | VEP120C432Y |  |  | 228000 | 10.8 | 23.4 | 3.49 | 256000 | 168000 | 2.23
10306441 | 11.5 | INNOVAIR | HMSV-A-CB | Ducted Indoor Units | IOV144H3CDC725(A) | IOV072H3CDC712(A) | IOV072H3CDC712(A) |  |  | 138000 | 10.8 | 21.6 | 3.3 | 154000 | 100000 | 2.3
10306444 | 13.33 | INNOVAIR | HMSV-A-CB | Ducted Indoor Units | IOV168H3CDC729(A) | IOV072H3CDC712(A) | IOV096H3CDC716(A) |  |  | 160000 | 10.9 | 21.5 | 3.33 | 180000 | 118000 | 2.28
10306447 | 15.33 | INNOVAIR | HMSV-A-CB | Non-Ducted Indoor Units | IOV192H3CDC733(A) | IOV096H3CDC716(A) | IOV096H3CDC716(A) |  |  | 184000 | 11.3 | 23 | 3.4 | 206000 | 134000 | 2.1
10306449 | 17.17 | INNOVAIR | HMSV-A-CB | Non-Ducted Indoor Units | IOV216H3CDC737(A) | IOV096H3CDC716(A) | IOV120H3CDC720(A) |  |  | 206000 | 11 | 24.7 | 3.52 | 230000 | 150000 | 2.25
10306451 | 19 | INNOVAIR | HMSV-A-CB | Non-Ducted Indoor Units | IOV240H3CDC741(A) | IOV120H3CDC720(A) | IOV120H3CDC720(A) |  |  | 228000 | 10.8 | 23.4 | 3.49 | 256000 | 168000 | 2.23
10267482 | 19 | GREE | HMSV-A-CB | Non-Ducted Indoor Units | GMV-240WM/B-U(U) | GMV-120WM/B-U(U) | GMV-120WM/B-U(U) |  |  | 228000 | 10.8 | 22 | 3.49 | 256000 | 168000 | 2.23
10267479 | 17.17 | GREE | HMSV-A-CB | Non-Ducted Indoor Units | GMV-216WM/B-U(U) | GMV-96WM/B-U(U) | GMV-120WM/B-U(U) |  |  | 206000 | 11 | 23 | 3.52 | 230000 | 150000 | 2.25
10267476 | 15.33 | GREE | HMSV-A-CB | Non-Ducted Indoor Units | GMV-192WM/B-U(U) | GMV-96WM/B-U(U) | GMV-96WM/B-U(U) |  |  | 184000 | 11.3 | 23 | 3.4 | 206000 | 134000 | 2.1
10267470 | 11.5 | GREE | HMSV-A-CB | Ducted Indoor Units | GMV-144WM/B-U(U) | GMV-72WM/B-U(U) | GMV-72WM/B-U(U) |  |  | 138000 | 10.8 | 20.5 | 3.3 | 154000 | 100000 | 2.3
10267472 | 13.33 | GREE | HMSV-A-CB | Ducted Indoor Units | GMV-168WM/B-U(U) | GMV-72WM/B-U(U) | GMV-96WM/B-U(U) |  |  | 160000 | 10.9 | 20 | 3.33 | 180000 | 118000 | 2.28
201866461 | 16.67 | LENNOX VRF | HMSR-A-CB | Non-Ducted Indoor Units | VER216C432Y | VER096C432Y | VER120C432Y |  |  | 200000 | 11.2 | 21 | 3.3 | 226000 | 160000 | 2.1
204442747 | 15.33 | SAMSUNG | HMSR-A-CB | Non-Ducted Indoor Units | AM192HXVAFR | AM192HXVAFR |  |  |  | 184000 | 11.1 | 20.5 | 3.61 | 206000 | 134000 | 2.53
204442749 | 19 | SAMSUNG | HMSR-A-CB | Non-Ducted Indoor Units | AM240JXVAFR | AM072FXVAFR | AM168HXVAFR |  |  | 228000 | 10.8 | 23 | 3.65 | 258000 | 168000 | 2.5
8175950 | 11.33 | CITY MULTI | HMSV-A-CB | Mixed Ducted and Non-Ducted Indoor Units | PUHY-P144YLMU-A | PUHY-P144YLMU-A |  |  |  | 136000 | 13.25 | 22.95 | 3.71 | 152000 | 109000 | 2.21
8175951 | 11.33 | CITY MULTI | HMSV-A-CB | Mixed Ducted and Non-Ducted Indoor Units | PUHY-P144YSLMU-A | PUHY-P72YLMU-A | PUHY-P72YLMU-A |  |  | 136000 | 13.6 | 23.65 | 3.85 | 152000 | 109000 | 2.28
8175952 | 13.33 | CITY MULTI | HMSV-A-CB | Mixed Ducted and Non-Ducted Indoor Units | PUHY-P168YLMU-A | PUHY-P168YLMU-A |  |  |  | 160000 | 12.05 | 20.45 | 3.62 | 178000 | 132000 | 2.33
8175953 | 13.33 | CITY MULTI | HMSV-A-CB | Mixed Ducted and Non-Ducted Indoor Units | PUHY-P168YSLMU-A | PUHY-P96YLMU-A | PUHY-P72YLMU-A |  |  | 160000 | 13 | 23 | 3.7 | 178000 | 132000 | 2.33
8175954 | 15.17 | CITY MULTI | HMSV-A-CB | Mixed Ducted and Non-Ducted Indoor Units | PUHY-P192YSLMU-A | PUHY-P120YLMU-A | PUHY-P72YLMU-A |  |  | 182000 | 12.95 | 22.8 | 3.65 | 204000 | 150000 | 2.25
8175955 | 17.17 | CITY MULTI | HMSV-A-CB | Mixed Ducted and Non-Ducted Indoor Units | PUHY-P216YSLMU-A | PUHY-P120YLMU-A | PUHY-P96YLMU-A |  |  | 206000 | 12.7 | 22.75 | 3.6 | 232000 | 164000 | 2.22
8175956 | 19 | CITY MULTI | HMSV-A-CB | Mixed Ducted and Non-Ducted Indoor Units | PUHY-P240YSLMU-A | PUHY-P120YLMU-A | PUHY-P120YLMU-A |  |  | 228000 | 12.6 | 22.15 | 3.59 | 258000 | 182000 | 2.17
8175965 | 11.33 | CITY MULTI | HMSV-A-CB | Mixed Ducted and Non-Ducted Indoor Units | PUHY-P144TLMU-A | PUHY-P144TLMU-A |  |  |  | 136000 | 13.25 | 22.95 | 3.71 | 152000 | 109000 | 2.21
8175966 | 11.33 | CITY MULTI | HMSV-A-CB | Mixed Ducted and Non-Ducted Indoor Units | PUHY-P144TSLMU-A | PUHY-P72TLMU-A | PUHY-P72TLMU-A |  |  | 136000 | 13.6 | 23.65 | 3.85 | 152000 | 109000 | 2.28
8175967 | 13.33 | CITY MULTI | HMSV-A-CB | Mixed Ducted and Non-Ducted Indoor Units | PUHY-P168TLMU-A | PUHY-P168TLMU-A |  |  |  | 160000 | 12.05 | 20.45 | 3.62 | 178000 | 132000 | 2.33
8175968 | 13.33 | CITY MULTI | HMSV-A-CB | Mixed Ducted and Non-Ducted Indoor Units | PUHY-P168TSLMU-A | PUHY-P96TLMU-A | PUHY-P72TLMU-A |  |  | 160000 | 13 | 23 | 3.7 | 178000 | 132000 | 2.33
8175969 | 15.17 | CITY MULTI | HMSV-A-CB | Mixed Ducted and Non-Ducted Indoor Units | PUHY-P192TSLMU-A | PUHY-P120TLMU-A | PUHY-P72TLMU-A |  |  | 182000 | 12.95 | 22.8 | 3.65 | 204000 | 150000 | 2.25
8175970 | 17.17 | CITY MULTI | HMSV-A-CB | Mixed Ducted and Non-Ducted Indoor Units | PUHY-P216TSLMU-A | PUHY-P120TLMU-A | PUHY-P96TLMU-A |  |  | 206000 | 12.7 | 22.75 | 3.6 | 232000 | 164000 | 2.22
8175971 | 19 | CITY MULTI | HMSV-A-CB | Mixed Ducted and Non-Ducted Indoor Units | PUHY-P240TSLMU-A | PUHY-P120TLMU-A | PUHY-P120TLMU-A |  |  | 228000 | 12.6 | 22.15 | 3.59 | 258000 | 182000 | 2.17
8175980 | 11.33 | CITY MULTI | HMSR-A-CB | Mixed Ducted and Non-Ducted Indoor Units | PURY-P144YLMU-A | PURY-P144YLMU-A |  |  |  | 136000 | 13.1 | 21.75 | 3.53 | 152000 | 97000 | 2.11
8175981 | 11.33 | CITY MULTI | HMSR-A-CB | Mixed Ducted and Non-Ducted Indoor Units | PURY-P144YSLMU-A | PURY-P72YLMU-A | PURY-P72YLMU-A |  |  | 136000 | 13.25 | 23.9 | 3.8 | 152000 | 97000 | 2.18
8175983 | 13.33 | CITY MULTI | HMSR-A-CB | Mixed Ducted and Non-Ducted Indoor Units | PURY-P168YSLMU-A | PURY-P96YLMU-A | PURY-P72YLMU-A |  |  | 160000 | 11.8 | 22.35 | 3.56 | 178000 | 119000 | 2.28
8175984 | 15.17 | CITY MULTI | HMSR-A-CB | Mixed Ducted and Non-Ducted Indoor Units | PURY-P192YSLMU-A | PURY-P96YLMU-A | PURY-P96YLMU-A |  |  | 182000 | 11.75 | 23.7 | 3.55 | 204000 | 142000 | 2.18
8175985 | 17.17 | CITY MULTI | HMSR-A-CB | Mixed Ducted and Non-Ducted Indoor Units | PURY-P216YSLMU-A | PURY-P120YLMU-A | PURY-P96YLMU-A |  |  | 206000 | 12.05 | 22.2 | 3.54 | 232000 | 158000 | 2.14
8175986 | 19 | CITY MULTI | HMSR-A-CB | Mixed Ducted and Non-Ducted Indoor Units | PURY-P240YSLMU-A | PURY-P120YLMU-A | PURY-P120YLMU-A |  |  | 228000 | 12.35 | 20.65 | 3.53 | 258000 | 174000 | 2.1
8175994 | 11.33 | CITY MULTI | HMSR-A-CB | Mixed Ducted and Non-Ducted Indoor Units | PURY-P144TLMU-A | PURY-P144TLMU-A |  |  |  | 136000 | 13.1 | 22 | 3.53 | 152000 | 97000 | 2.11
8175995 | 11.33 | CITY MULTI | HMSR-A-CB | Mixed Ducted and Non-Ducted Indoor Units | PURY-P144TSLMU-A | PURY-P72TLMU-A | PURY-P72TLMU-A |  |  | 136000 | 13.25 | 23.9 | 3.8 | 152000 | 97000 | 2.18
8175997 | 13.33 | CITY MULTI | HMSR-A-CB | Mixed Ducted and Non-Ducted Indoor Units | PURY-P168TSLMU-A | PURY-P96TLMU-A | PURY-P72TLMU-A |  |  | 160000 | 11.8 | 22.35 | 3.56 | 178000 | 119000 | 2.28
8175998 | 15.17 | CITY MULTI | HMSR-A-CB | Mixed Ducted and Non-Ducted Indoor Units | PURY-P192TSLMU-A | PURY-P96TLMU-A | PURY-P96TLMU-A |  |  | 182000 | 11.75 | 23.7 | 3.55 | 204000 | 142000 | 2.18
8175999 | 17.17 | CITY MULTI | HMSR-A-CB | Mixed Ducted and Non-Ducted Indoor Units | PURY-P216TSLMU-A | PURY-P120TLMU-A | PURY-P96TLMU-A |  |  | 206000 | 12.05 | 22.2 | 3.54 | 232000 | 158000 | 2.14
8176000 | 19 | CITY MULTI | HMSR-A-CB | Mixed Ducted and Non-Ducted Indoor Units | PURY-P240TSLMU-A | PURY-P120TLMU-A | PURY-P120TLMU-A |  |  | 228000 | 12.35 | 20.65 | 3.53 | 258000 | 174000 | 2.1
8578648 | 11.33 | MIDEA | HMSR-A-CB | Non-Ducted Indoor Units | MV5-R144DZN1-(A) | MV5-R144DZN1-(A) |  |  |  | 136000 | 11 | 19.5 | 3.4 | 150000 | 102000 | 2.25
9133171 | 11.33 | MIDEA | HMSR-A-CB | Non-Ducted Indoor Units | MV5-2R145DXN1 | MV5-2R145DXN1 |  |  |  | 136000 | 13 | 24.4 | 3.98 | 150000 | 108000 | 2.5
9133172 | 11.33 | MIDEA | HMSR-A-CB | Ducted Indoor Units | MV5-2R145DXN1 | MV5-2R145DXN1 |  |  |  | 136000 | 12.3 | 24 | 3.6 | 150000 | 108000 | 2.42
9133173 | 13.17 | MIDEA | HMSR-A-CB | Non-Ducted Indoor Units | MV5-2R168DXN1 | MV5-2R168DXN1 |  |  |  | 158000 | 11.8 | 23.1 | 3.59 | 180000 | 130000 | 2.35
9133174 | 13.17 | MIDEA | HMSR-A-CB | Ducted Indoor Units | MV5-2R168DXN1 | MV5-2R168DXN1 |  |  |  | 158000 | 11.5 | 22.9 | 3.54 | 180000 | 130000 | 2.35
9133175 | 15.17 | MIDEA | HMSR-A-CB | Non-Ducted Indoor Units | MV5-2R192DXN1 | MV5-2R192DXN1 |  |  |  | 182000 | 11.3 | 23.9 | 3.38 | 204000 | 144000 | 2.3
9133176 | 15.17 | MIDEA | HMSR-A-CB | Ducted Indoor Units | MV5-2R192DXN1 | MV5-2R192DXN1 |  |  |  | 182000 | 11.1 | 23.6 | 3.33 | 204000 | 144000 | 2.3
9133177 | 17 | MIDEA | HMSR-A-CB | Non-Ducted Indoor Units | MV5-2R216DXN1 | MV5-2R216DXN1 |  |  |  | 204000 | 11.2 | 23 | 3.34 | 222000 | 152000 | 2.3
9133178 | 17 | MIDEA | HMSR-A-CB | Ducted Indoor Units | MV5-2R216DXN1 | MV5-2R216DXN1 |  |  |  | 204000 | 11 | 21.7 | 3.29 | 222000 | 152000 | 2.3
9133187 | 11.33 | MIDEA | HMSR-A-CB | Non-Ducted Indoor Units | MV5-2R145DZN1 | MV5-2R145DZN1 |  |  |  | 136000 | 13 | 24.4 | 3.98 | 150000 | 108000 | 2.5
9133188 | 11.33 | MIDEA | HMSR-A-CB | Ducted Indoor Units | MV5-2R145DZN1 | MV5-2R145DZN1 |  |  |  | 136000 | 12.3 | 24 | 3.6 | 150000 | 108000 | 2.42
9133189 | 13.17 | MIDEA | HMSR-A-CB | Non-Ducted Indoor Units | MV5-2R168DZN1 | MV5-2R168DZN1 |  |  |  | 158000 | 11.8 | 23.1 | 3.59 | 180000 | 130000 | 2.35
9133190 | 13.17 | MIDEA | HMSR-A-CB | Ducted Indoor Units | MV5-2R168DZN1 | MV5-2R168DZN1 |  |  |  | 158000 | 11.5 | 22.9 | 3.54 | 180000 | 130000 | 2.35
9133191 | 15.17 | MIDEA | HMSR-A-CB | Non-Ducted Indoor Units | MV5-2R192DZN1 | MV5-2R192DZN1 |  |  |  | 182000 | 11.3 | 23.9 | 3.38 | 204000 | 144000 | 2.3
9133192 | 15.17 | MIDEA | HMSR-A-CB | Ducted Indoor Units | MV5-2R192DZN1 | MV5-2R192DZN1 |  |  |  | 182000 | 11.1 | 23.6 | 3.33 | 204000 | 144000 | 2.3
9133193 | 17 | MIDEA | HMSR-A-CB | Non-Ducted Indoor Units | MV5-2R216DZN1 | MV5-2R216DZN1 |  |  |  | 204000 | 11.2 | 23 | 3.34 | 222000 | 152000 | 2.3
9133194 | 17 | MIDEA | HMSR-A-CB | Ducted Indoor Units | MV5-2R216DZN1 | MV5-2R216DZN1 |  |  |  | 204000 | 11 | 21.7 | 3.29 | 222000 | 152000 | 2.3
9133200 | 11.33 | MIDEA | HMSR-A-CB | Mixed Ducted and Non-Ducted Indoor Units | MV5-2R145DXN1 | MV5-2R145DXN1 |  |  |  | 136000 | 12.65 | 24.2 | 3.79 | 150000 | 108000 | 2.46
9133201 | 13.17 | MIDEA | HMSR-A-CB | Mixed Ducted and Non-Ducted Indoor Units | MV5-2R168DXN1 | MV5-2R168DXN1 |  |  |  | 158000 | 11.65 | 23 | 3.56 | 180000 | 130000 | 2.35
9133202 | 15.17 | MIDEA | HMSR-A-CB | Mixed Ducted and Non-Ducted Indoor Units | MV5-2R192DXN1 | MV5-2R192DXN1 |  |  |  | 182000 | 11.2 | 23.75 | 3.35 | 204000 | 144000 | 2.3
9133203 | 17 | MIDEA | HMSR-A-CB | Mixed Ducted and Non-Ducted Indoor Units | MV5-2R216DXN1 | MV5-2R216DXN1 |  |  |  | 204000 | 11.1 | 22.35 | 3.31 | 222000 | 152000 | 2.3
9133208 | 11.33 | MIDEA | HMSR-A-CB | Mixed Ducted and Non-Ducted Indoor Units | MV5-2R145DZN1 | MV5-2R145DZN1 |  |  |  | 136000 | 12.65 | 24.2 | 3.79 | 150000 | 108000 | 2.46
9133209 | 13.17 | MIDEA | HMSR-A-CB | Mixed Ducted and Non-Ducted Indoor Units | MV5-2R168DZN1 | MV5-2R168DZN1 |  |  |  | 158000 | 11.65 | 23 | 3.56 | 180000 | 130000 | 2.35
9133210 | 15.17 | MIDEA | HMSR-A-CB | Mixed Ducted and Non-Ducted Indoor Units | MV5-2R192DZN1 | MV5-2R192DZN1 |  |  |  | 182000 | 11.2 | 23.75 | 3.35 | 204000 | 144000 | 2.3
9133211 | 17 | MIDEA | HMSR-A-CB | Mixed Ducted and Non-Ducted Indoor Units | MV5-2R216DZN1 | MV5-2R216DZN1 |  |  |  | 204000 | 11.1 | 22.35 | 3.31 | 222000 | 152000 | 2.3
10091387 | 19 | MIDEA | HMSR-A-CB | Non-Ducted Indoor Units | MV5-2R241DXN1 | MV5-2R241DXN1 |  |  |  | 228000 | 11.2 | 22.4 | 3.71 | 256000 | 172000 | 2.48
10091388 | 19 | MIDEA | HMSR-A-CB | Ducted Indoor Units | MV5-2R241DXN1 | MV5-2R241DXN1 |  |  |  | 228000 | 11 | 21.1 | 3.57 | 256000 | 172000 | 2.39
9487697 | 11.33 | CARRIER | HMSR-A-CB | Ducted Indoor Units | 38VMA144RDL5-1 | 38VMA144RDL5-1 |  |  |  | 136000 | 12.3 | 24 | 3.6 | 150000 | 108000 | 2.42
9487698 | 11.33 | CARRIER | HMSR-A-CB | Mixed Ducted and Non-Ducted Indoor Units | 38VMA144RDL5-1 | 38VMA144RDL5-1 |  |  |  | 136000 | 12.65 | 24.2 | 3.79 | 150000 | 108000 | 2.46
9487699 | 11.33 | CARRIER | HMSR-A-CB | Non-Ducted Indoor Units | 38VMA144RDL5-1 | 38VMA144RDL5-1 |  |  |  | 136000 | 13 | 24.4 | 3.98 | 150000 | 108000 | 2.5
9487701 | 11.33 | CARRIER | HMSR-A-CB | Ducted Indoor Units | 38VMA144RDL6-1 | 38VMA144RDL6-1 |  |  |  | 136000 | 12.3 | 24 | 3.6 | 150000 | 108000 | 2.42
9487702 | 11.33 | CARRIER | HMSR-A-CB | Mixed Ducted and Non-Ducted Indoor Units | 38VMA144RDL6-1 | 38VMA144RDL6-1 |  |  |  | 136000 | 12.65 | 24.2 | 3.79 | 150000 | 108000 | 2.46
9487703 | 11.33 | CARRIER | HMSR-A-CB | Non-Ducted Indoor Units | 38VMA144RDL6-1 | 38VMA144RDL6-1 |  |  |  | 136000 | 13 | 24.4 | 3.98 | 150000 | 108000 | 2.5
9487704 | 13.17 | CARRIER | HMSR-A-CB | Ducted Indoor Units | 38VMA168RDS5-1 | 38VMA168RDS5-1 |  |  |  | 158000 | 11.5 | 22.9 | 3.54 | 180000 | 130000 | 2.35
9487705 | 13.17 | CARRIER | HMSR-A-CB | Mixed Ducted and Non-Ducted Indoor Units | 38VMA168RDS5-1 | 38VMA168RDS5-1 |  |  |  | 158000 | 11.65 | 23 | 3.56 | 180000 | 130000 | 2.35
9487706 | 13.17 | CARRIER | HMSR-A-CB | Non-Ducted Indoor Units | 38VMA168RDS5-1 | 38VMA168RDS5-1 |  |  |  | 158000 | 11.8 | 23.1 | 3.59 | 180000 | 130000 | 2.35
9487707 | 13.17 | CARRIER | HMSR-A-CB | Ducted Indoor Units | 38VMA168RDS6-1 | 38VMA168RDS6-1 |  |  |  | 158000 | 11.5 | 22.9 | 3.54 | 180000 | 130000 | 2.35
9487708 | 13.17 | CARRIER | HMSR-A-CB | Mixed Ducted and Non-Ducted Indoor Units | 38VMA168RDS6-1 | 38VMA168RDS6-1 |  |  |  | 158000 | 11.65 | 23 | 3.56 | 180000 | 130000 | 2.35
9487710 | 13.17 | CARRIER | HMSR-A-CB | Non-Ducted Indoor Units | 38VMA168RDS6-1 | 38VMA168RDS6-1 |  |  |  | 158000 | 11.8 | 23.1 | 3.59 | 180000 | 130000 | 2.35
9487711 | 15.17 | CARRIER | HMSR-A-CB | Ducted Indoor Units | 38VMA192RDS5-1 | 38VMA192RDS5-1 |  |  |  | 182000 | 11.1 | 23.6 | 3.33 | 204000 | 144000 | 2.3
9487712 | 15.17 | CARRIER | HMSR-A-CB | Mixed Ducted and Non-Ducted Indoor Units | 38VMA192RDS5-1 | 38VMA192RDS5-1 |  |  |  | 182000 | 11.2 | 23.75 | 3.35 | 204000 | 144000 | 2.3
9487713 | 15.17 | CARRIER | HMSR-A-CB | Non-Ducted Indoor Units | 38VMA192RDS5-1 | 38VMA192RDS5-1 |  |  |  | 182000 | 11.3 | 23.9 | 3.38 | 204000 | 144000 | 2.3
9487714 | 15.17 | CARRIER | HMSR-A-CB | Ducted Indoor Units | 38VMA192RDS6-1 | 38VMA192RDS6-1 |  |  |  | 182000 | 11.1 | 23.6 | 3.33 | 204000 | 144000 | 2.3
9487715 | 15.17 | CARRIER | HMSR-A-CB | Mixed Ducted and Non-Ducted Indoor Units | 38VMA192RDS6-1 | 38VMA192RDS6-1 |  |  |  | 182000 | 11.2 | 23.75 | 3.35 | 204000 | 144000 | 2.3
9487716 | 15.17 | CARRIER | HMSR-A-CB | Non-Ducted Indoor Units | 38VMA192RDS6-1 | 38VMA192RDS6-1 |  |  |  | 182000 | 11.3 | 23.9 | 3.38 | 204000 | 144000 | 2.3
9487717 | 17 | CARRIER | HMSR-A-CB | Ducted Indoor Units | 38VMA216RDS5-1 | 38VMA216RDS5-1 |  |  |  | 204000 | 11 | 21.7 | 3.29 | 222000 | 152000 | 2.3
9487719 | 17 | CARRIER | HMSR-A-CB | Mixed Ducted and Non-Ducted Indoor Units | 38VMA216RDS5-1 | 38VMA216RDS5-1 |  |  |  | 204000 | 11.1 | 22.35 | 3.31 | 222000 | 152000 | 2.3
9487720 | 17 | CARRIER | HMSR-A-CB | Non-Ducted Indoor Units | 38VMA216RDS5-1 | 38VMA216RDS5-1 |  |  |  | 204000 | 11.2 | 23 | 3.34 | 222000 | 152000 | 2.3
9487721 | 17 | CARRIER | HMSR-A-CB | Ducted Indoor Units | 38VMA216RDS6-1 | 38VMA216RDS6-1 |  |  |  | 204000 | 11 | 21.7 | 3.29 | 222000 | 152000 | 2.3
9487722 | 17 | CARRIER | HMSR-A-CB | Mixed Ducted and Non-Ducted Indoor Units | 38VMA216RDS6-1 | 38VMA216RDS6-1 |  |  |  | 204000 | 11.1 | 22.35 | 3.31 | 222000 | 152000 | 2.3
9487723 | 17 | CARRIER | HMSR-A-CB | Non-Ducted Indoor Units | 38VMA216RDS6-1 | 38VMA216RDS6-1 |  |  |  | 204000 | 11.2 | 23 | 3.34 | 222000 | 152000 | 2.3
9487752 | 11.33 | BRYANT | HMSR-A-CB | Ducted Indoor Units | 38VMA144RDL5-1 | 38VMA144RDL5-1 |  |  |  | 136000 | 12.3 | 24 | 3.6 | 150000 | 108000 | 2.42
9487753 | 11.33 | BRYANT | HMSR-A-CB | Mixed Ducted and Non-Ducted Indoor Units | 38VMA144RDL5-1 | 38VMA144RDL5-1 |  |  |  | 136000 | 12.65 | 24.2 | 3.79 | 150000 | 108000 | 2.46
9487754 | 11.33 | BRYANT | HMSR-A-CB | Non-Ducted Indoor Units | 38VMA144RDL5-1 | 38VMA144RDL5-1 |  |  |  | 136000 | 13 | 24.4 | 3.98 | 150000 | 108000 | 2.5
9487755 | 11.33 | BRYANT | HMSR-A-CB | Ducted Indoor Units | 38VMA144RDL6-1 | 38VMA144RDL6-1 |  |  |  | 136000 | 12.3 | 24 | 3.6 | 150000 | 108000 | 2.42
9487756 | 11.33 | BRYANT | HMSR-A-CB | Mixed Ducted and Non-Ducted Indoor Units | 38VMA144RDL6-1 | 38VMA144RDL6-1 |  |  |  | 136000 | 12.65 | 24.2 | 3.79 | 150000 | 108000 | 2.46
9487757 | 11.33 | BRYANT | HMSR-A-CB | Non-Ducted Indoor Units | 38VMA144RDL6-1 | 38VMA144RDL6-1 |  |  |  | 136000 | 13 | 24.4 | 3.98 | 150000 | 108000 | 2.5
9487758 | 13.17 | BRYANT | HMSR-A-CB | Ducted Indoor Units | 38VMA168RDS5-1 | 38VMA168RDS5-1 |  |  |  | 158000 | 11.5 | 22.9 | 3.54 | 180000 | 130000 | 2.35
9487759 | 13.17 | BRYANT | HMSR-A-CB | Mixed Ducted and Non-Ducted Indoor Units | 38VMA168RDS5-1 | 38VMA168RDS5-1 |  |  |  | 158000 | 11.65 | 23 | 3.56 | 180000 | 130000 | 2.35
9487760 | 13.17 | BRYANT | HMSR-A-CB | Non-Ducted Indoor Units | 38VMA168RDS5-1 | 38VMA168RDS5-1 |  |  |  | 158000 | 11.8 | 23.1 | 3.59 | 180000 | 130000 | 2.35
9487762 | 13.17 | BRYANT | HMSR-A-CB | Ducted Indoor Units | 38VMA168RDS6-1 | 38VMA168RDS6-1 |  |  |  | 158000 | 11.5 | 22.9 | 3.54 | 180000 | 130000 | 2.35
9487763 | 13.17 | BRYANT | HMSR-A-CB | Mixed Ducted and Non-Ducted Indoor Units | 38VMA168RDS6-1 | 38VMA168RDS6-1 |  |  |  | 158000 | 11.65 | 23 | 3.56 | 180000 | 130000 | 2.35
9487764 | 13.17 | BRYANT | HMSR-A-CB | Non-Ducted Indoor Units | 38VMA168RDS6-1 | 38VMA168RDS6-1 |  |  |  | 158000 | 11.8 | 23.1 | 3.59 | 180000 | 130000 | 2.35
9487765 | 15.17 | BRYANT | HMSR-A-CB | Ducted Indoor Units | 38VMA192RDS5-1 | 38VMA192RDS5-1 |  |  |  | 182000 | 11.1 | 23.6 | 3.33 | 204000 | 144000 | 2.3
9487766 | 15.17 | BRYANT | HMSR-A-CB | Mixed Ducted and Non-Ducted Indoor Units | 38VMA192RDS5-1 | 38VMA192RDS5-1 |  |  |  | 182000 | 11.2 | 23.75 | 3.35 | 204000 | 144000 | 2.3
9487767 | 15.17 | BRYANT | HMSR-A-CB | Non-Ducted Indoor Units | 38VMA192RDS5-1 | 38VMA192RDS5-1 |  |  |  | 182000 | 11.3 | 23.9 | 3.38 | 204000 | 144000 | 2.3
9487768 | 15.17 | BRYANT | HMSR-A-CB | Ducted Indoor Units | 38VMA192RDS6-1 | 38VMA192RDS6-1 |  |  |  | 182000 | 11.1 | 23.6 | 3.33 | 204000 | 144000 | 2.3
9487769 | 15.17 | BRYANT | HMSR-A-CB | Mixed Ducted and Non-Ducted Indoor Units | 38VMA192RDS6-1 | 38VMA192RDS6-1 |  |  |  | 182000 | 11.2 | 23.75 | 3.35 | 204000 | 144000 | 2.3
9487771 | 15.17 | BRYANT | HMSR-A-CB | Non-Ducted Indoor Units | 38VMA192RDS6-1 | 38VMA192RDS6-1 |  |  |  | 182000 | 11.3 | 23.9 | 3.38 | 204000 | 144000 | 2.3
9487772 | 17 | BRYANT | HMSR-A-CB | Ducted Indoor Units | 38VMA216RDS5-1 | 38VMA216RDS5-1 |  |  |  | 204000 | 11 | 21.7 | 3.29 | 222000 | 152000 | 2.3
9487773 | 17 | BRYANT | HMSR-A-CB | Mixed Ducted and Non-Ducted Indoor Units | 38VMA216RDS5-1 | 38VMA216RDS5-1 |  |  |  | 204000 | 11.1 | 22.35 | 3.31 | 222000 | 152000 | 2.3
9487774 | 17 | BRYANT | HMSR-A-CB | Non-Ducted Indoor Units | 38VMA216RDS5-1 | 38VMA216RDS5-1 |  |  |  | 204000 | 11.2 | 23 | 3.34 | 222000 | 152000 | 2.3
9487775 | 17 | BRYANT | HMSR-A-CB | Ducted Indoor Units | 38VMA216RDS6-1 | 38VMA216RDS6-1 |  |  |  | 204000 | 11 | 21.7 | 3.29 | 222000 | 152000 | 2.3
9487776 | 17 | BRYANT | HMSR-A-CB | Mixed Ducted and Non-Ducted Indoor Units | 38VMA216RDS6-1 | 38VMA216RDS6-1 |  |  |  | 204000 | 11.1 | 22.35 | 3.31 | 222000 | 152000 | 2.3
9487777 | 17 | BRYANT | HMSR-A-CB | Non-Ducted Indoor Units | 38VMA216RDS6-1 | 38VMA216RDS6-1 |  |  |  | 204000 | 11.2 | 23 | 3.34 | 222000 | 152000 | 2.3
200084125 | 19 | CARRIER | HMSR-A-CB | Non-Ducted Indoor Units | 38VMA240RDL5-1 | 38VMA240RDL5-1 |  |  |  | 228000 | 11.2 | 22.4 | 3.71 | 256000 | 172000 | 2.48
200084126 | 19 | BRYANT | HMSR-A-CB | Non-Ducted Indoor Units | 38VMA240RDL5-1 | 38VMA240RDL5-1 |  |  |  | 228000 | 11.2 | 22.4 | 3.71 | 256000 | 172000 | 2.48
200084127 | 19 | CARRIER | HMSR-A-CB | Ducted Indoor Units | 38VMA240RDL5-1 | 38VMA240RDL5-1 |  |  |  | 228000 | 11 | 21.1 | 3.57 | 256000 | 172000 | 2.39
200084128 | 19 | BRYANT | HMSR-A-CB | Ducted Indoor Units | 38VMA240RDL5-1 | 38VMA240RDL5-1 |  |  |  | 228000 | 11 | 21.1 | 3.57 | 256000 | 172000 | 2.39
200084129 | 19 | CARRIER | HMSR-A-CB | Mixed Ducted and Non-Ducted Indoor Units | 38VMA240RDL5-1 | 38VMA240RDL5-1 |  |  |  | 228000 | 11.1 | 21.75 | 3.64 | 256000 | 172000 | 2.43
200084130 | 19 | BRYANT | HMSR-A-CB | Mixed Ducted and Non-Ducted Indoor Units | 38VMA240RDL5-1 | 38VMA240RDL5-1 |  |  |  | 228000 | 11.1 | 21.75 | 3.64 | 256000 | 172000 | 2.43
202534252 | 11.5 | LG | HMSR-A-CB | Non-Ducted Indoor Units | ARUB144DTE4 | ARUB144DTE4 |  |  |  | 138000 | 11.7 | 24.2 | 3.6 | 152000 | 98000 | 2.53
202534258 | 11.5 | LG | HMSV-A-CB | Ducted Indoor Units | ARUN144BTE4 | ARUN144BTE4 |  |  |  | 138000 | 11.9 | 22.5 | 3.49 | 152000 | 98000 | 2.52
202534259 | 11.5 | LG | HMSV-A-CB | Non-Ducted Indoor Units | ARUN144BTE4 | ARUN144BTE4 |  |  |  | 138000 | 11.7 | 24.2 | 3.6 | 152000 | 98000 | 2.53
202534260 | 11.5 | LG | HMSR-A-CB | Ducted Indoor Units | ARUB144DTE4 | ARUB144DTE4 |  |  |  | 138000 | 11.9 | 22.5 | 3.49 | 152000 | 98000 | 2.52
202534261 | 11.5 | LG | HMSR-A-CB | Ducted Indoor Units | ARUB144BTE4 | ARUB144BTE4 |  |  |  | 138000 | 11.9 | 22.5 | 3.49 | 152000 | 98000 | 2.52
202534262 | 11.5 | LG | HMSR-A-CB | Non-Ducted Indoor Units | ARUB144BTE4 | ARUB144BTE4 |  |  |  | 138000 | 11.7 | 24.2 | 3.6 | 152000 | 98000 | 2.53
202534264 | 13.33 | LG | HMSV-A-CB | Non-Ducted Indoor Units | ARUN168BTE4 | ARUN168BTE4 |  |  |  | 160000 | 11.1 | 22.1 | 3.4 | 180000 | 117000 | 2.34
202534266 | 13.33 | LG | HMSR-A-CB | Non-Ducted Indoor Units | ARUB168DTE4 | ARUB168DTE4 |  |  |  | 160000 | 11.1 | 22.1 | 3.4 | 180000 | 117000 | 2.34
202534268 | 13.33 | LG | HMSR-A-CB | Non-Ducted Indoor Units | ARUB168BTE4 | ARUB168BTE4 |  |  |  | 160000 | 11.1 | 22.1 | 3.4 | 180000 | 117000 | 2.34
202534269 | 15.33 | LG | HMSV-A-CB | Ducted Indoor Units | ARUN192BTE4 | ARUN072BTE4 | ARUN121BTE4 |  |  | 184000 | 12.5 | 22.9 | 3.66 | 206000 | 134000 | 2.49
202534270 | 15.33 | LG | HMSR-A-CB | Ducted Indoor Units | ARUB192DTE4 | ARUB072DTE4 | ARUB121DTE4 |  |  | 184000 | 12.5 | 22.9 | 3.66 | 206000 | 134000 | 2.49
202534271 | 15.33 | LG | HMSR-A-CB | Ducted Indoor Units | ARUB192BTE4 | ARUB072BTE4 | ARUB121BTE4 |  |  | 184000 | 12.5 | 22.9 | 3.66 | 206000 | 134000 | 2.49
202534272 | 15.33 | LG | HMSR-A-CB | Non-Ducted Indoor Units | ARUB192DTE4 | ARUB072DTE4 | ARUB121DTE4 |  |  | 184000 | 11.5 | 22.5 | 3.62 | 206000 | 134000 | 2.45
202534273 | 15.33 | LG | HMSR-A-CB | Non-Ducted Indoor Units | ARUB192BTE4 | ARUB072BTE4 | ARUB121BTE4 |  |  | 184000 | 11.5 | 22.5 | 3.62 | 206000 | 134000 | 2.45
202534274 | 15.33 | LG | HMSV-A-CB | Non-Ducted Indoor Units | ARUN192BTE4 | ARUN072BTE4 | ARUN121BTE4 |  |  | 184000 | 11.5 | 22.5 | 3.62 | 206000 | 134000 | 2.45
202534275 | 17.17 | LG | HMSR-A-CB | Non-Ducted Indoor Units | ARUB216BTE4 | ARUB072BTE4 | ARUB144BTE4 |  |  | 206000 | 12.2 | 25.5 | 3.73 | 230000 | 150000 | 2.58
202534276 | 17.17 | LG | HMSR-A-CB | Non-Ducted Indoor Units | ARUB216DTE4 | ARUB072DTE4 | ARUB144DTE4 |  |  | 206000 | 12.2 | 25.5 | 3.73 | 230000 | 150000 | 2.58
202534277 | 17.17 | LG | HMSV-A-CB | Non-Ducted Indoor Units | ARUN216BTE4 | ARUN072BTE4 | ARUN144BTE4 |  |  | 206000 | 12.2 | 25.5 | 3.73 | 230000 | 150000 | 2.58
202534278 | 19 | LG | HMSV-A-CB | Non-Ducted Indoor Units | ARUN240BTE4 | ARUN096BTE4 | ARUN144BTE4 |  |  | 228000 | 12.2 | 22 | 3.67 | 256000 | 168000 | 2.61
202534279 | 19 | LG | HMSR-A-CB | Non-Ducted Indoor Units | ARUB240BTE4 | ARUB096BTE4 | ARUB144BTE4 |  |  | 228000 | 12.2 | 22 | 3.67 | 256000 | 168000 | 2.61
202534280 | 19 | LG | HMSR-A-CB | Non-Ducted Indoor Units | ARUB240DTE4 | ARUB096DTE4 | ARUB144DTE4 |  |  | 228000 | 12.2 | 22 | 3.67 | 256000 | 168000 | 2.61
202534281 | 19 | LG | HMSR-A-CB | Ducted Indoor Units | ARUB240DTE4 | ARUB096DTE4 | ARUB144DTE4 |  |  | 228000 | 11.6 | 20 | 3.56 | 256000 | 168000 | 2.4
202534282 | 19 | LG | HMSR-A-CB | Ducted Indoor Units | ARUB240BTE4 | ARUB096BTE4 | ARUB144BTE4 |  |  | 228000 | 11.6 | 20 | 3.56 | 256000 | 168000 | 2.4
202534283 | 19 | LG | HMSV-A-CB | Ducted Indoor Units | ARUN240BTE4 | ARUN096BTE4 | ARUN144BTE4 |  |  | 228000 | 11.6 | 20 | 3.56 | 256000 | 168000 | 2.4
203297470 | 13.33 | Mitsubishi Electric | HMSR-A-CB | Non-Ducted Indoor Units | PURY-P168TLMU-A | PURY-P168TLMU-A |  |  |  | 160000 | 11.2 | 19.3 | 3.46 | 178000 | 119000 | 2.32
203297473 | 13.33 | Mitsubishi Electric | HMSR-A-CB | Ducted Indoor Units | PURY-P168TSKMU-A | PURY-P96TKMU-A | PURY-P72TKMU-A |  |  | 160000 | 12.1 | 18.5 | 3.6 | 178000 | 132000 | 2.52
203297474 | 13.33 | Mitsubishi Electric | HMSR-A-CB | Non-Ducted Indoor Units | PURY-P168TSKMU-A | PURY-P96TKMU-A | PURY-P72TKMU-A |  |  | 160000 | 12.9 | 18.2 | 3.49 | 178000 | 132000 | 2.2
203297475 | 13.33 | Mitsubishi Electric | HMSR-A-CB | Ducted Indoor Units | PURY-P168TSLMU-A | PURY-P96TLMU-A | PURY-P72TLMU-A |  |  | 160000 | 11 | 19 | 3.37 | 178000 | 119000 | 2.21
203297476 | 13.33 | Mitsubishi Electric | HMSR-A-CB | Non-Ducted Indoor Units | PURY-P168TSLMU-A | PURY-P96TLMU-A | PURY-P72TLMU-A |  |  | 160000 | 12.6 | 23.7 | 3.74 | 178000 | 119000 | 2.34
203297478 | 13.33 | Mitsubishi Electric | HMSR-A-CB | Non-Ducted Indoor Units | PURY-P168YLMU-A | PURY-P168YLMU-A |  |  |  | 160000 | 11.2 | 19.3 | 3.46 | 178000 | 119000 | 2.32
203297481 | 13.33 | Mitsubishi Electric | HMSR-A-CB | Ducted Indoor Units | PURY-P168YSKMU-A | PURY-P96YKMU-A | PURY-P72YKMU-A |  |  | 160000 | 12.1 | 18.5 | 3.6 | 178000 | 132000 | 2.52
203297482 | 13.33 | Mitsubishi Electric | HMSR-A-CB | Non-Ducted Indoor Units | PURY-P168YSKMU-A | PURY-P96YKMU-A | PURY-P72YKMU-A |  |  | 160000 | 12.9 | 18.2 | 3.49 | 178000 | 132000 | 2.2
203297483 | 13.33 | Mitsubishi Electric | HMSR-A-CB | Ducted Indoor Units | PURY-P168YSLMU-A | PURY-P96YLMU-A | PURY-P72YLMU-A |  |  | 160000 | 11 | 19 | 3.37 | 178000 | 119000 | 2.21
203297484 | 13.33 | Mitsubishi Electric | HMSR-A-CB | Non-Ducted Indoor Units | PURY-P168YSLMU-A | PURY-P96YLMU-A | PURY-P72YLMU-A |  |  | 160000 | 12.6 | 23.7 | 3.74 | 178000 | 119000 | 2.34
203297487 | 15.17 | Mitsubishi Electric | HMSR-A-CB | Ducted Indoor Units | PURY-P192TSKMU-A | PURY-P96TKMU-A | PURY-P96TKMU-A |  |  | 182000 | 11.6 | 18.5 | 3.62 | 204000 | 150000 | 2.52
203297489 | 15.17 | Mitsubishi Electric | HMSR-A-CB | Ducted Indoor Units | PURY-P192TSLMU-A | PURY-P96TLMU-A | PURY-P96TLMU-A |  |  | 182000 | 11.4 | 22.6 | 3.51 | 204000 | 142000 | 2.19
203297490 | 15.17 | Mitsubishi Electric | HMSR-A-CB | Non-Ducted Indoor Units | PURY-P192TSLMU-A | PURY-P96TLMU-A | PURY-P96TLMU-A |  |  | 182000 | 12.1 | 23 | 3.57 | 204000 | 142000 | 2.16
203297493 | 15.17 | Mitsubishi Electric | HMSR-A-CB | Ducted Indoor Units | PURY-P192YSKMU-A | PURY-P96YKMU-A | PURY-P96YKMU-A |  |  | 182000 | 11.6 | 18.5 | 3.62 | 204000 | 150000 | 2.52
203297495 | 15.17 | Mitsubishi Electric | HMSR-A-CB | Ducted Indoor Units | PURY-P192YSLMU-A | PURY-P96YLMU-A | PURY-P96YLMU-A |  |  | 182000 | 11.4 | 22.6 | 3.51 | 204000 | 142000 | 2.19
203297496 | 15.17 | Mitsubishi Electric | HMSR-A-CB | Non-Ducted Indoor Units | PURY-P192YSLMU-A | PURY-P96YLMU-A | PURY-P96YLMU-A |  |  | 182000 | 12.1 | 23 | 3.57 | 204000 | 142000 | 2.16
203297501 | 17.17 | Mitsubishi Electric | HMSR-A-CB | Ducted Indoor Units | PURY-P216TSKMU-A | PURY-P120TKMU-A | PURY-P96TKMU-A |  |  | 206000 | 11.4 | 18.1 | 3.52 | 232000 | 164000 | 2.26
203297503 | 17.17 | Mitsubishi Electric | HMSR-A-CB | Ducted Indoor Units | PURY-P216TSLMU-A | PURY-P120TLMU-A | PURY-P96TLMU-A |  |  | 206000 | 11.7 | 20.8 | 3.5 | 232000 | 158000 | 2.19
203297504 | 17.17 | Mitsubishi Electric | HMSR-A-CB | Non-Ducted Indoor Units | PURY-P216TSLMU-A | PURY-P120TLMU-A | PURY-P96TLMU-A |  |  | 206000 | 12.4 | 22.2 | 3.57 | 232000 | 158000 | 2.09
203297507 | 17.17 | Mitsubishi Electric | HMSR-A-CB | Ducted Indoor Units | PURY-P216YSKMU-A | PURY-P120YKMU-A | PURY-P96YKMU-A |  |  | 206000 | 11.4 | 18.1 | 3.52 | 232000 | 164000 | 2.26
203297509 | 17.17 | Mitsubishi Electric | HMSR-A-CB | Ducted Indoor Units | PURY-P216YSLMU-A | PURY-P120YLMU-A | PURY-P96YLMU-A |  |  | 206000 | 11.7 | 20.8 | 3.5 | 232000 | 158000 | 2.19
203297510 | 17.17 | Mitsubishi Electric | HMSR-A-CB | Non-Ducted Indoor Units | PURY-P216YSLMU-A | PURY-P120YLMU-A | PURY-P96YLMU-A |  |  | 206000 | 12.4 | 22.2 | 3.57 | 232000 | 158000 | 2.09
203297516 | 19 | Mitsubishi Electric | HMSR-A-CB | Non-Ducted Indoor Units | PURY-P240TSKMU-A | PURY-P120TKMU-A | PURY-P120TKMU-A |  |  | 228000 | 10.9 | 18.1 | 3.4 | 258000 | 182000 | 2.14
203297517 | 19 | Mitsubishi Electric | HMSR-A-CB | Ducted Indoor Units | PURY-P240TSLMU-A | PURY-P120TLMU-A | PURY-P120TLMU-A |  |  | 228000 | 11.8 | 18.6 | 3.43 | 258000 | 174000 | 2.14
203297520 | 19 | Mitsubishi Electric | HMSR-A-CB | Non-Ducted Indoor Units | PURY-P240YSKMU-A | PURY-P120YKMU-A | PURY-P120YKMU-A |  |  | 228000 | 10.9 | 18.1 | 3.4 | 258000 | 182000 | 2.14
203297521 | 19 | Mitsubishi Electric | HMSR-A-CB | Ducted Indoor Units | PURY-P240YSLMU-A | PURY-P120YLMU-A | PURY-P120YLMU-A |  |  | 228000 | 11.8 | 18.6 | 3.43 | 258000 | 174000 | 2.14
203301902 | 11.33 | Mitsubishi Electric | HMSR-A-CB | Non-Ducted Indoor Units | PURY-P144YSKMU-A | PURY-P72YKMU-A | PURY-P72YKMU-A |  |  | 136000 | 14.4 | 19.5 | 3.62 | 152000 | 109000 | 2.28
203301903 | 11.33 | Mitsubishi Electric | HMSR-A-CB | Non-Ducted Indoor Units | PURY-P144TLMU-A | PURY-P144TLMU-A |  |  |  | 136000 | 14 | 23.8 | 3.69 | 152000 | 97000 | 2.16
203301904 | 11.33 | Mitsubishi Electric | HMSR-A-CB | Non-Ducted Indoor Units | PURY-P144TSLMU-A | PURY-P72TLMU-A | PURY-P72TLMU-A |  |  | 136000 | 14.2 | 25.2 | 4.03 | 152000 | 97000 | 2.29
203301906 | 11.33 | Mitsubishi Electric | HMSR-A-CB | Non-Ducted Indoor Units | PURY-P144YLMU-A | PURY-P144YLMU-A |  |  |  | 136000 | 14 | 23.8 | 3.69 | 152000 | 97000 | 2.16
203301907 | 11.33 | Mitsubishi Electric | HMSR-A-CB | Non-Ducted Indoor Units | PURY-P144YSLMU-A | PURY-P72YLMU-A | PURY-P72YLMU-A |  |  | 136000 | 14.2 | 25.2 | 4.03 | 152000 | 97000 | 2.29
203381177 | 11.33 | Mitsubishi Electric | HMSR-A-CB | Mixed Ducted and Non-Ducted Indoor Units | PURY-P144TKMU-A | PURY-P144TKMU-A |  |  |  | 136000 | 12.2 | 19 | 3.31 | 152000 | 109000 | 2.18
203381179 | 11.33 | Mitsubishi Electric | HMSR-A-CB | Mixed Ducted and Non-Ducted Indoor Units | PURY-P144TLMU-A | PURY-P144TLMU-A |  |  |  | 136000 | 13.1 | 21.55 | 3.52 | 152000 | 97000 | 2.1
203381181 | 11.33 | Mitsubishi Electric | HMSR-A-CB | Mixed Ducted and Non-Ducted Indoor Units | PURY-P144TSLMU-A | PURY-P72TLMU-A | PURY-P72TLMU-A |  |  | 136000 | 13.25 | 22.65 | 3.79 | 152000 | 97000 | 2.17
203381182 | 11.33 | Mitsubishi Electric | HMSR-A-CB | Mixed Ducted and Non-Ducted Indoor Units | PURY-P144YKMU-A | PURY-P144YKMU-A |  |  |  | 136000 | 12.2 | 19 | 3.31 | 152000 | 109000 | 2.18
203381184 | 11.33 | Mitsubishi Electric | HMSR-A-CB | Mixed Ducted and Non-Ducted Indoor Units | PURY-P144YLMU-A | PURY-P144YLMU-A |  |  |  | 136000 | 13.1 | 21.55 | 3.52 | 152000 | 97000 | 2.1
203381186 | 11.33 | Mitsubishi Electric | HMSR-A-CB | Mixed Ducted and Non-Ducted Indoor Units | PURY-P144YSKMU-A | PURY-P72YKMU-A | PURY-P72YKMU-A |  |  | 136000 | 13.2 | 18.65 | 3.56 | 152000 | 109000 | 2.33
203381188 | 11.33 | Mitsubishi Electric | HMSR-A-CB | Mixed Ducted and Non-Ducted Indoor Units | PURY-P144YSLMU-A | PURY-P72YLMU-A | PURY-P72YLMU-A |  |  | 136000 | 13.25 | 22.65 | 3.79 | 152000 | 97000 | 2.17
203381192 | 13.33 | Mitsubishi Electric | HMSR-A-CB | Mixed Ducted and Non-Ducted Indoor Units | PURY-P168TSKMU-A | PURY-P96TKMU-A | PURY-P72TKMU-A |  |  | 160000 | 12.5 | 18.35 | 3.54 | 178000 | 132000 | 2.36
203381194 | 13.33 | Mitsubishi Electric | HMSR-A-CB | Mixed Ducted and Non-Ducted Indoor Units | PURY-P168TSLMU-A | PURY-P96TLMU-A | PURY-P72TLMU-A |  |  | 160000 | 11.8 | 21.35 | 3.55 | 178000 | 119000 | 2.27
203381197 | 13.33 | Mitsubishi Electric | HMSR-A-CB | Mixed Ducted and Non-Ducted Indoor Units | PURY-P168YSKMU-A | PURY-P96YKMU-A | PURY-P72YKMU-A |  |  | 160000 | 12.5 | 18.35 | 3.54 | 178000 | 132000 | 2.36
203381199 | 13.33 | Mitsubishi Electric | HMSR-A-CB | Mixed Ducted and Non-Ducted Indoor Units | PURY-P168YSLMU-A | PURY-P96YLMU-A | PURY-P72YLMU-A |  |  | 160000 | 11.8 | 21.35 | 3.55 | 178000 | 119000 | 2.27
203381201 | 15.17 | Mitsubishi Electric | HMSR-A-CB | Mixed Ducted and Non-Ducted Indoor Units | PURY-P192TSKMU-A | PURY-P96TKMU-A | PURY-P96TKMU-A |  |  | 182000 | 11.75 | 18 | 3.53 | 204000 | 150000 | 2.34
203381203 | 15.17 | Mitsubishi Electric | HMSR-A-CB | Mixed Ducted and Non-Ducted Indoor Units | PURY-P192TSLMU-A | PURY-P96TLMU-A | PURY-P96TLMU-A |  |  | 182000 | 11.75 | 22.8 | 3.54 | 204000 | 142000 | 2.17
203381205 | 15.17 | Mitsubishi Electric | HMSR-A-CB | Mixed Ducted and Non-Ducted Indoor Units | PURY-P192YSKMU-A | PURY-P96YKMU-A | PURY-P96YKMU-A |  |  | 182000 | 11.75 | 18 | 3.53 | 204000 | 150000 | 2.34
203381207 | 15.17 | Mitsubishi Electric | HMSR-A-CB | Mixed Ducted and Non-Ducted Indoor Units | PURY-P192YSLMU-A | PURY-P96YLMU-A | PURY-P96YLMU-A |  |  | 182000 | 11.75 | 22.8 | 3.54 | 204000 | 142000 | 2.17
203381212 | 17.17 | Mitsubishi Electric | HMSR-A-CB | Mixed Ducted and Non-Ducted Indoor Units | PURY-P216TSLMU-A | PURY-P120TLMU-A | PURY-P96TLMU-A |  |  | 206000 | 12.05 | 21.5 | 3.53 | 232000 | 158000 | 2.14
203381216 | 17.17 | Mitsubishi Electric | HMSR-A-CB | Mixed Ducted and Non-Ducted Indoor Units | PURY-P216YSLMU-A | PURY-P120YLMU-A | PURY-P96YLMU-A |  |  | 206000 | 12.05 | 21.5 | 3.53 | 232000 | 158000 | 2.14
203381221 | 19 | Mitsubishi Electric | HMSR-A-CB | Mixed Ducted and Non-Ducted Indoor Units | PURY-P240TSLMU-A | PURY-P120TLMU-A | PURY-P120TLMU-A |  |  | 228000 | 12.35 | 20.2 | 3.52 | 258000 | 174000 | 2.09
203381225 | 19 | Mitsubishi Electric | HMSR-A-CB | Mixed Ducted and Non-Ducted Indoor Units | PURY-P240YSLMU-A | PURY-P120YLMU-A | PURY-P120YLMU-A |  |  | 228000 | 12.35 | 20.2 | 3.52 | 258000 | 174000 | 2.09
202516754 | 11.5 | LG | HMSR-A-CB | Ducted Indoor Units | ARUM144BTE5 | ARUM144BTE5 |  |  |  | 138000 | 12.1 | 23 | 3.52 | 152000 | 98000 | 2.48
202516755 | 11.5 | LG | HMSR-A-CB | Non-Ducted Indoor Units | ARUM144BTE5 | ARUM144BTE5 |  |  |  | 138000 | 12.5 | 28.6 | 3.84 | 152000 | 98000 | 2.67
202516756 | 11.5 | LG | HMSV-A-CB | Non-Ducted Indoor Units | ARUN144DTE4 | ARUN144DTE4 |  |  |  | 138000 | 11.7 | 24.2 | 3.6 | 152000 | 98000 | 2.53
202516758 | 13.33 | LG | HMSR-A-CB | Non-Ducted Indoor Units | ARUM168BTE5 | ARUM168BTE5 |  |  |  | 160000 | 11.7 | 25.4 | 3.57 | 180000 | 117000 | 2.45
202516760 | 13.33 | LG | HMSV-A-CB | Non-Ducted Indoor Units | ARUN168DTE4 | ARUN168DTE4 |  |  |  | 160000 | 11.1 | 22.1 | 3.4 | 180000 | 117000 | 2.34
202516761 | 15.33 | LG | HMSR-A-CB | Ducted Indoor Units | ARUM192BTE5 | ARUM192BTE5 |  |  |  | 184000 | 11 | 23 | 3.3 | 206000 | 134000 | 2.41
202516762 | 15.33 | LG | HMSR-A-CB | Non-Ducted Indoor Units | ARUM192BTE5 | ARUM192BTE5 |  |  |  | 184000 | 12.4 | 25.9 | 3.75 | 206000 | 134000 | 2.64
202516764 | 17.17 | LG | HMSR-A-CB | Non-Ducted Indoor Units | ARUM216BTE5 | ARUM216BTE5 |  |  |  | 206000 | 11.2 | 24.8 | 3.53 | 230000 | 150000 | 2.66
202516765 | 17.17 | LG | HMSV-A-CB | Ducted Indoor Units | ARUN216DTE4 | ARUN072DTE4 | ARUN144DTE4 |  |  | 206000 | 12 | 22.1 | 3.66 | 230000 | 150000 | 2.47
202516766 | 17.17 | LG | HMSV-A-CB | Non-Ducted Indoor Units | ARUN216DTE4 | ARUN072DTE4 | ARUN144DTE4 |  |  | 206000 | 12.2 | 25.5 | 3.73 | 230000 | 150000 | 2.58
202516768 | 19 | LG | HMSV-A-CB | Non-Ducted Indoor Units | ARUN240DTE4 | ARUN096DTE4 | ARUN144DTE4 |  |  | 228000 | 12.2 | 22 | 3.67 | 256000 | 168000 | 2.61
202517446 | 11.5 | LG | HMSV-A-CB | Ducted Indoor Units | ARUN144DTE4 | ARUN144DTE4 |  |  |  | 138000 | 11.9 | 22.5 | 3.49 | 152000 | 98000 | 2.52
202517464 | 17.17 | LG | HMSR-A-CB | Ducted Indoor Units | ARUB216BTE4 | ARUB072BTE4 | ARUB144BTE4 |  |  | 206000 | 12 | 22.1 | 3.66 | 230000 | 150000 | 2.47
202517465 | 17.17 | LG | HMSR-A-CB | Ducted Indoor Units | ARUB216DTE4 | ARUB072DTE4 | ARUB144DTE4 |  |  | 206000 | 12 | 22.1 | 3.66 | 230000 | 150000 | 2.47
202517466 | 17.17 | LG | HMSV-A-CB | Ducted Indoor Units | ARUN216BTE4 | ARUN072BTE4 | ARUN144BTE4 |  |  | 206000 | 12 | 22.1 | 3.66 | 230000 | 150000 | 2.47
202519357 | 15.33 | LG | HMSV-A-CB | Ducted Indoor Units | ARUN192DTE4 | ARUN072DTE4 | ARUN121DTE4 |  |  | 184000 | 12.5 | 22.9 | 3.66 | 206000 | 134000 | 2.49
202519358 | 15.33 | LG | HMSV-A-CB | Non-Ducted Indoor Units | ARUN192DTE4 | ARUN072DTE4 | ARUN121DTE4 |  |  | 184000 | 11.5 | 22.5 | 3.62 | 206000 | 134000 | 2.45
202519359 | 19 | LG | HMSV-A-CB | Ducted Indoor Units | ARUN240DTE4 | ARUN096DTE4 | ARUN144DTE4 |  |  | 228000 | 11.6 | 20 | 3.56 | 256000 | 168000 | 2.4
202524545 | 11.5 | LG | HMSR-A-CB | Non-Ducted Indoor Units | ARUM144DTE5 | ARUM144DTE5 |  |  |  | 138000 | 12.5 | 28.6 | 3.84 | 152000 | 98000 | 2.67
202524546 | 11.5 | LG | HMSR-A-CB | Ducted Indoor Units | ARUM144DTE5 | ARUM144DTE5 |  |  |  | 138000 | 12.1 | 23 | 3.52 | 152000 | 98000 | 2.48
202524547 | 13.33 | LG | HMSR-A-CB | Non-Ducted Indoor Units | ARUM168DTE5 | ARUM168DTE5 |  |  |  | 160000 | 11.7 | 25.4 | 3.57 | 180000 | 117000 | 2.45
202524549 | 15.33 | LG | HMSR-A-CB | Non-Ducted Indoor Units | ARUM192DTE5 | ARUM192DTE5 |  |  |  | 184000 | 12.4 | 25.9 | 3.75 | 206000 | 134000 | 2.64
202524550 | 15.33 | LG | HMSR-A-CB | Ducted Indoor Units | ARUM192DTE5 | ARUM192DTE5 |  |  |  | 184000 | 11 | 23 | 3.3 | 206000 | 134000 | 2.41
202524551 | 17.17 | LG | HMSR-A-CB | Non-Ducted Indoor Units | ARUM216DTE5 | ARUM216DTE5 |  |  |  | 206000 | 11.2 | 24.8 | 3.53 | 230000 | 150000 | 2.66
200084155 | 19 | CARRIER | HMSR-A-CB | Non-Ducted Indoor Units | 38VMA240RDL6-1 | 38VMA240RDL6-1 |  |  |  | 228000 | 11.2 | 22.4 | 3.71 | 256000 | 172000 | 2.48
200084156 | 19 | BRYANT | HMSR-A-CB | Non-Ducted Indoor Units | 38VMA240RDL6-1 | 38VMA240RDL6-1 |  |  |  | 228000 | 11.2 | 22.4 | 3.71 | 256000 | 172000 | 2.48
200084157 | 19 | CARRIER | HMSR-A-CB | Ducted Indoor Units | 38VMA240RDL6-1 | 38VMA240RDL6-1 |  |  |  | 228000 | 11 | 21.1 | 3.57 | 256000 | 172000 | 2.39
200084158 | 19 | BRYANT | HMSR-A-CB | Ducted Indoor Units | 38VMA240RDL6-1 | 38VMA240RDL6-1 |  |  |  | 228000 | 11 | 21.1 | 3.57 | 256000 | 172000 | 2.39
200084159 | 19 | CARRIER | HMSR-A-CB | Mixed Ducted and Non-Ducted Indoor Units | 38VMA240RDL6-1 | 38VMA240RDL6-1 |  |  |  | 228000 | 11.1 | 21.75 | 3.64 | 256000 | 172000 | 2.43
200084160 | 19 | BRYANT | HMSR-A-CB | Mixed Ducted and Non-Ducted Indoor Units | 38VMA240RDL6-1 | 38VMA240RDL6-1 |  |  |  | 228000 | 11.1 | 21.75 | 3.64 | 256000 | 172000 | 2.43
201847125 | 13.33 | LENNOX | HMSV-A-CB | Non-Ducted Indoor Units | VPA168H4M-2G | VPA096H4M-2G | VPA072H4M-2G |  |  | 160000 | 12.2 | 22.4 | 3.74 | 180000 | 126000 | 2.5
201847126 | 13.33 | LENNOX | HMSV-A-CB | Ducted Indoor Units | VPA168H4M-2G | VPA096H4M-2G | VPA072H4M-2G |  |  | 160000 | 12.2 | 22.4 | 3.64 | 180000 | 126000 | 2.35
201847127 | 13.33 | LENNOX | HMSV-A-CB | Non-Ducted Indoor Units | VPA168H4M-2Y | VPA096H4M-2Y | VPA072H4M-2Y |  |  | 160000 | 12.2 | 22.4 | 3.74 | 180000 | 126000 | 2.5
201847128 | 13.33 | LENNOX | HMSV-A-CB | Ducted Indoor Units | VPA168H4M-2Y | VPA096H4M-2Y | VPA072H4M-2Y |  |  | 160000 | 12.2 | 22.4 | 3.64 | 180000 | 126000 | 2.35
201847129 | 15.33 | LENNOX | HMSV-A-CB | Non-Ducted Indoor Units | VPA192H4M-2G | VPA096H4M-2G | VPA096H4M-2G |  |  | 184000 | 11.9 | 21.9 | 3.74 | 206000 | 144000 | 2.4
201847130 | 15.33 | LENNOX | HMSV-A-CB | Ducted Indoor Units | VPA192H4M-2G | VPA096H4M-2G | VPA096H4M-2G |  |  | 184000 | 11.5 | 22.4 | 3.6 | 206000 | 144000 | 2.3
201847131 | 15.33 | LENNOX | HMSV-A-CB | Non-Ducted Indoor Units | VPA192H4M-2Y | VPA096H4M-2Y | VPA096H4M-2Y |  |  | 184000 | 11.9 | 21.9 | 3.74 | 206000 | 144000 | 2.4
201847132 | 15.33 | LENNOX | HMSV-A-CB | Ducted Indoor Units | VPA192H4M-2Y | VPA096H4M-2Y | VPA096H4M-2Y |  |  | 184000 | 11.5 | 22.4 | 3.6 | 206000 | 144000 | 2.3
201847133 | 17.17 | LENNOX | HMSV-A-CB | Non-Ducted Indoor Units | VPA216H4M-2G | VPA120H4M-2G | VPA096H4M-2G |  |  | 206000 | 11.4 | 20.4 | 3.5 | 224000 | 152000 | 2.25
201847134 | 17.17 | LENNOX | HMSV-A-CB | Ducted Indoor Units | VPA216H4M-2G | VPA120H4M-2G | VPA096H4M-2G |  |  | 206000 | 11.1 | 20.9 | 3.54 | 224000 | 152000 | 2.25
201847135 | 17.17 | LENNOX | HMSV-A-CB | Non-Ducted Indoor Units | VPA216H4M-2Y | VPA120H4M-2Y | VPA096H4M-2Y |  |  | 206000 | 11.4 | 20.4 | 3.5 | 224000 | 152000 | 2.25
201847136 | 17.17 | LENNOX | HMSV-A-CB | Ducted Indoor Units | VPA216H4M-2Y | VPA120H4M-2Y | VPA096H4M-2Y |  |  | 206000 | 11.1 | 20.9 | 3.54 | 224000 | 152000 | 2.25
201847137 | 19.17 | LENNOX | HMSV-A-CB | Non-Ducted Indoor Units | VPA240H4M-2G | VPA120H4M-2G | VPA120H4M-2G |  |  | 230000 | 11.2 | 20.1 | 3.49 | 240000 | 160000 | 2.25
201847138 | 19.17 | LENNOX | HMSV-A-CB | Ducted Indoor Units | VPA240H4M-2G | VPA120H4M-2G | VPA120H4M-2G |  |  | 230000 | 10.7 | 20.3 | 3.44 | 240000 | 160000 | 2.25
201847139 | 19.17 | LENNOX | HMSV-A-CB | Non-Ducted Indoor Units | VPA240H4M-2Y | VPA120H4M-2Y | VPA120H4M-2Y |  |  | 230000 | 11.2 | 20.1 | 3.49 | 240000 | 160000 | 2.25
201847140 | 19.17 | LENNOX | HMSV-A-CB | Ducted Indoor Units | VPA240H4M-2Y | VPA120H4M-2Y | VPA120H4M-2Y |  |  | 230000 | 10.7 | 20.3 | 3.44 | 240000 | 160000 | 2.25
201847185 | 13.33 | LENNOX | HMSR-A-CB | Non-Ducted Indoor Units | VRA168H4M-2Y | VRA096H4M-2Y | VRA072H4M-2Y |  |  | 160000 | 12.3 | 22.7 | 3.74 | 180000 | 126000 | 2.5
201847186 | 13.33 | LENNOX | HMSR-A-CB | Ducted Indoor Units | VRA168H4M-2Y | VRA096H4M-2Y | VRA072H4M-2Y |  |  | 160000 | 12.2 | 22.9 | 3.64 | 180000 | 126000 | 2.35
201847187 | 13.33 | LENNOX | HMSR-A-CB | Non-Ducted Indoor Units | VRA168H4M-2G | VRA096H4M-2G | VRA072H4M-2G |  |  | 160000 | 12.3 | 22.7 | 3.74 | 180000 | 126000 | 2.5
201847188 | 13.33 | LENNOX | HMSR-A-CB | Ducted Indoor Units | VRA168H4M-2G | VRA096H4M-2G | VRA072H4M-2G |  |  | 160000 | 12.2 | 22.9 | 3.64 | 180000 | 126000 | 2.35
201847189 | 15.33 | LENNOX | HMSR-A-CB | Non-Ducted Indoor Units | VRA192H4M-2Y | VRA096H4M-2Y | VRA096H4M-2Y |  |  | 184000 | 11.9 | 22.4 | 3.74 | 206000 | 144000 | 2.4
201847190 | 15.33 | LENNOX | HMSR-A-CB | Ducted Indoor Units | VRA192H4M-2Y | VRA096H4M-2Y | VRA096H4M-2Y |  |  | 184000 | 11.5 | 22.9 | 3.6 | 206000 | 144000 | 2.3
201847191 | 15.33 | LENNOX | HMSR-A-CB | Non-Ducted Indoor Units | VRA192H4M-2G | VRA096H4M-2G | VRA096H4M-2G |  |  | 184000 | 11.9 | 22.4 | 3.74 | 206000 | 144000 | 2.4
201847192 | 15.33 | LENNOX | HMSR-A-CB | Ducted Indoor Units | VRA192H4M-2G | VRA096H4M-2G | VRA096H4M-2G |  |  | 184000 | 11.5 | 22.9 | 3.6 | 206000 | 144000 | 2.3
201847193 | 17.17 | LENNOX | HMSR-A-CB | Non-Ducted Indoor Units | VRA216H4M-2Y | VRA120H4M-2Y | VRA096H4M-2Y |  |  | 206000 | 11.6 | 20.7 | 3.5 | 224000 | 152000 | 2.25
201847194 | 17.17 | LENNOX | HMSR-A-CB | Ducted Indoor Units | VRA216H4M-2Y | VRA120H4M-2Y | VRA096H4M-2Y |  |  | 206000 | 11.1 | 21 | 3.54 | 224000 | 152000 | 2.25
201847195 | 17.17 | LENNOX | HMSR-A-CB | Non-Ducted Indoor Units | VRA216H4M-2G | VRA120H4M-2G | VRA096H4M-2G |  |  | 206000 | 11.6 | 20.7 | 3.5 | 224000 | 152000 | 2.25
201847196 | 17.17 | LENNOX | HMSR-A-CB | Ducted Indoor Units | VRA216H4M-2G | VRA120H4M-2G | VRA096H4M-2G |  |  | 206000 | 11.1 | 21 | 3.54 | 224000 | 152000 | 2.25
201847197 | 19.17 | LENNOX | HMSR-A-CB | Non-Ducted Indoor Units | VRA240H4M-2Y | VRA120H4M-2Y | VRA120H4M-2Y |  |  | 230000 | 11.3 | 20.5 | 3.49 | 240000 | 160000 | 2.25
201847198 | 19.17 | LENNOX | HMSR-A-CB | Ducted Indoor Units | VRA240H4M-2Y | VRA120H4M-2Y | VRA120H4M-2Y |  |  | 230000 | 10.8 | 20.6 | 3.44 | 240000 | 160000 | 2.25
201847199 | 19.17 | LENNOX | HMSR-A-CB | Non-Ducted Indoor Units | VRA240H4M-2G | VRA120H4M-2G | VRA120H4M-2G |  |  | 230000 | 11.3 | 20.5 | 3.49 | 240000 | 160000 | 2.25
201847200 | 19.17 | LENNOX | HMSR-A-CB | Ducted Indoor Units | VRA240H4M-2G | VRA120H4M-2G | VRA120H4M-2G |  |  | 230000 | 10.8 | 20.6 | 3.44 | 240000 | 160000 | 2.25
201863369 | 13.33 | MIDEA | HMSV-A-CB | Non-Ducted Indoor Units | MV5-X168DXN1-(A)* | MV5-X96DXN1-(A) | MV5-X72DXN1-(A) |  |  | 160000 | 12.2 | 22.4 | 3.74 | 180000 | 126000 | 2.5
201863370 | 13.33 | MIDEA | HMSV-A-CB | Ducted Indoor Units | MV5-X168DXN1-(A)* | MV5-X96DXN1-(A) | MV5-X72DXN1-(A) |  |  | 160000 | 12.2 | 22.4 | 3.64 | 180000 | 126000 | 2.35
201863371 | 15.33 | MIDEA | HMSV-A-CB | Non-Ducted Indoor Units | MV5-X192DXN1-(A)* | MV5-X96DXN1-(A) | MV5-X96DXN1-(A) |  |  | 184000 | 11.9 | 21.9 | 3.74 | 206000 | 144000 | 2.4
201863372 | 15.33 | MIDEA | HMSV-A-CB | Ducted Indoor Units | MV5-X192DXN1-(A)* | MV5-X96DXN1-(A) | MV5-X96DXN1-(A) |  |  | 184000 | 11.5 | 22.4 | 3.6 | 206000 | 144000 | 2.3
201863375 | 13.33 | MIDEA | HMSV-A-CB | Non-Ducted Indoor Units | MV5-X168DZN1-(A)* | MV5-X96DZN1-(A) | MV5-X72DZN1-(A) |  |  | 160000 | 12.2 | 22.4 | 3.74 | 180000 | 126000 | 2.5
201863376 | 13.33 | MIDEA | HMSV-A-CB | Ducted Indoor Units | MV5-X168DZN1-(A)* | MV5-X96DZN1-(A) | MV5-X72DZN1-(A) |  |  | 160000 | 12.2 | 22.4 | 3.64 | 180000 | 126000 | 2.35
201863377 | 15.33 | MIDEA | HMSV-A-CB | Non-Ducted Indoor Units | MV5-X192DZN1-(A)* | MV5-X96DZN1-(A) | MV5-X96DZN1-(A) |  |  | 184000 | 11.9 | 21.9 | 3.74 | 206000 | 144000 | 2.4
201863378 | 15.33 | MIDEA | HMSV-A-CB | Ducted Indoor Units | MV5-X192DZN1-(A)* | MV5-X96DZN1-(A) | MV5-X96DZN1-(A) |  |  | 184000 | 11.5 | 22.4 | 3.6 | 206000 | 144000 | 2.3
201863381 | 13.33 | MIDEA | HMSR-A-CB | Non-Ducted Indoor Units | MV5-R168DXN1-(A)* | MV5-R96DXN1-(A) | MV5-R72DXN1-(A) |  |  | 160000 | 12.3 | 22.7 | 3.74 | 180000 | 126000 | 2.5
201863382 | 13.33 | MIDEA | HMSR-A-CB | Ducted Indoor Units | MV5-R168DXN1-(A)* | MV5-R96DXN1-(A) | MV5-R72DXN1-(A) |  |  | 160000 | 12.2 | 22.9 | 3.64 | 180000 | 126000 | 2.35
201863383 | 15.33 | MIDEA | HMSR-A-CB | Non-Ducted Indoor Units | MV5-R192DXN1-(A)* | MV5-R96DXN1-(A) | MV5-R96DXN1-(A) |  |  | 184000 | 11.9 | 22.4 | 3.74 | 206000 | 144000 | 2.4
201863384 | 15.33 | MIDEA | HMSR-A-CB | Ducted Indoor Units | MV5-R192DXN1-(A)* | MV5-R96DXN1-(A) | MV5-R96DXN1-(A) |  |  | 184000 | 11.5 | 22.9 | 3.6 | 206000 | 144000 | 2.3
201863387 | 13.33 | MIDEA | HMSR-A-CB | Non-Ducted Indoor Units | MV5-R168DZN1-(A)* | MV5-R96DZN1-(A) | MV5-R72DZN1-(A) |  |  | 160000 | 12.3 | 22.7 | 3.74 | 180000 | 126000 | 2.5
201863388 | 13.33 | MIDEA | HMSR-A-CB | Ducted Indoor Units | MV5-R168DZN1-(A)* | MV5-R96DZN1-(A) | MV5-R72DZN1-(A) |  |  | 160000 | 12.2 | 22.9 | 3.64 | 180000 | 126000 | 2.35
201863389 | 15.33 | MIDEA | HMSR-A-CB | Non-Ducted Indoor Units | MV5-R192DZN1-(A)* | MV5-R96DZN1-(A) | MV5-R96DZN1-(A) |  |  | 184000 | 11.9 | 22.4 | 3.74 | 206000 | 144000 | 2.4
201863390 | 15.33 | MIDEA | HMSR-A-CB | Ducted Indoor Units | MV5-R192DZN1-(A)* | MV5-R96DZN1-(A) | MV5-R96DZN1-(A) |  |  | 184000 | 11.5 | 22.9 | 3.6 | 206000 | 144000 | 2.3
201874029 | 11.33 | Mitsubishi Electric | HMSV-A-CB | Ducted Indoor Units | PUHY-P144TKMU-A | PUHY-P144TKMU-A |  |  |  | 136000 | 11.6 | 19.3 | 3.56 | 152000 | 109000 | 2.32
201874030 | 11.33 | Mitsubishi Electric | HMSV-A-CB | Ducted Indoor Units | PUHY-P144TLMU-A | PUHY-P144TLMU-A |  |  |  | 136000 | 12.5 | 21.2 | 3.55 | 152000 | 109000 | 2.2
201874031 | 11.33 | Mitsubishi Electric | HMSV-A-CB | Ducted Indoor Units | PUHY-P144YKMU-A | PUHY-P144YKMU-A |  |  |  | 136000 | 11.6 | 19.3 | 3.56 | 152000 | 108000 | 2.32
201874032 | 11.33 | Mitsubishi Electric | HMSV-A-CB | Ducted Indoor Units | PUHY-P144YLMU-A | PUHY-P144YLMU-A |  |  |  | 136000 | 12.5 | 21.2 | 3.55 | 152000 | 109000 | 2.2
201874033 | 13.33 | Mitsubishi Electric | HMSV-A-CB | Ducted Indoor Units | PUHY-P168TLMU-A | PUHY-P168TLMU-A |  |  |  | 160000 | 11.6 | 18.7 | 3.47 | 178000 | 132000 | 2.38
201874034 | 13.33 | Mitsubishi Electric | HMSV-A-CB | Ducted Indoor Units | PUHY-P168YLMU-A | PUHY-P168YLMU-A |  |  |  | 160000 | 11.6 | 18.7 | 3.47 | 178000 | 132000 | 2.38
201874068 | 19 | Mitsubishi Electric | HMSV-A-CB | Ducted Indoor Units | PUHY-P240TSKMU-A | PUHY-P120TKMU-A | PUHY-P120TKMU-A |  |  | 228000 | 12.1 | 18.6 | 3.55 | 258000 | 182000 | 2.42
201874069 | 19 | Mitsubishi Electric | HMSV-A-CB | Ducted Indoor Units | PUHY-P240TSLMU-A | PUHY-P120TLMU-A | PUHY-P120TLMU-A |  |  | 228000 | 12.1 | 20.8 | 3.52 | 258000 | 182000 | 2.3
201874073 | 19 | Mitsubishi Electric | HMSV-A-CB | Ducted Indoor Units | PUHY-P240YSKMU-A | PUHY-P120YKMU-A | PUHY-P120YKMU-A |  |  | 228000 | 12.1 | 18.6 | 3.55 | 258000 | 182000 | 2.42
201874074 | 19 | Mitsubishi Electric | HMSV-A-CB | Ducted Indoor Units | PUHY-P240YSLMU-A | PUHY-P120YLMU-A | PUHY-P120YLMU-A |  |  | 228000 | 12.1 | 20.8 | 3.52 | 258000 | 182000 | 2.3
201874078 | 15.17 | Mitsubishi Electric | HMSV-A-CB | Ducted Indoor Units | PUHY-P192TSKMU-A | PUHY-P120TKMU-A | PUHY-P72TKMU-A |  |  | 182000 | 12.4 | 18.9 | 3.63 | 204000 | 150000 | 2.45
201874080 | 13.33 | Mitsubishi Electric | HMSV-A-CB | Ducted Indoor Units | PUHY-P168TSKMU-A | PUHY-P96TKMU-A | PUHY-P72TKMU-A |  |  | 160000 | 12.6 | 19.6 | 3.78 | 178000 | 132000 | 2.6
201874081 | 15.17 | Mitsubishi Electric | HMSV-A-CB | Ducted Indoor Units | PUHY-P192TSLMU-A | PUHY-P120TLMU-A | PUHY-P72TLMU-A |  |  | 182000 | 12.4 | 21.1 | 3.61 | 204000 | 150000 | 2.33
201874083 | 11.33 | Mitsubishi Electric | HMSV-A-CB | Ducted Indoor Units | PUHY-P144TSLMU-A | PUHY-P72TLMU-A | PUHY-P72TLMU-A |  |  | 136000 | 12.6 | 21.3 | 3.6 | 152000 | 109000 | 2.43
201874084 | 13.33 | Mitsubishi Electric | HMSV-A-CB | Ducted Indoor Units | PUHY-P168TSLMU-A | PUHY-P96TLMU-A | PUHY-P72TLMU-A |  |  | 160000 | 12 | 21 | 3.5 | 178000 | 132000 | 2.47
201874085 | 15.17 | Mitsubishi Electric | HMSV-A-CB | Ducted Indoor Units | PUHY-P192YSKMU-A | PUHY-P120YKMU-A | PUHY-P72YKMU-A |  |  | 182000 | 12.4 | 18.9 | 3.63 | 20400 | 150000 | 2.45
201874087 | 11.33 | Mitsubishi Electric | HMSV-A-CB | Ducted Indoor Units | PUHY-P144YSKMU-A | PUHY-P72YKMU-A | PUHY-P72YKMU-A |  |  | 136000 | 12.8 | 19.3 | 3.79 | 152000 | 108000 | 2.56
201874088 | 13.33 | Mitsubishi Electric | HMSV-A-CB | Ducted Indoor Units | PUHY-P168YSKMU-A | PUHY-P96YKMU-A | PUHY-P72YKMU-A |  |  | 160000 | 12.6 | 19.6 | 3.78 | 178000 | 132000 | 2.6
201874089 | 15.17 | Mitsubishi Electric | HMSV-A-CB | Ducted Indoor Units | PUHY-P192YSLMU-A | PUHY-P120YLMU-A | PUHY-P72YLMU-A |  |  | 182000 | 12.4 | 21.1 | 3.61 | 204000 | 150000 | 2.33
206453529 | 15.33 | LG | HMSR-A-CB | Mixed Ducted and Non-Ducted Indoor Units | ARUM192BTE5 | ARUM192BTE5 |  |  |  | 184000 | 11.7 | 24.45 | 3.52 | 206000 | 134000 | 2.52
206453530 | 17.17 | LG | HMSR-A-CB | Mixed Ducted and Non-Ducted Indoor Units | ARUM216BTE5 | ARUM216BTE5 |  |  |  | 206000 | 10.95 | 23.6 | 3.36 | 230000 | 150000 | 2.5
206453532 | 15.33 | LG | HMSR-A-CB | Mixed Ducted and Non-Ducted Indoor Units | ARUM192DTE5 | ARUM192DTE5 |  |  |  | 184000 | 11.7 | 24.45 | 3.52 | 206000 | 134000 | 2.52
206453533 | 17.17 | LG | HMSR-A-CB | Mixed Ducted and Non-Ducted Indoor Units | ARUM216DTE5 | ARUM216DTE5 |  |  |  | 206000 | 10.95 | 23.6 | 3.36 | 230000 | 150000 | 2.5
205281465 | 11.5 | LG | HMSR-A-CB | Ducted Indoor Units | ARUM144BTE5 | ARUM144BTE5 |  |  |  | 138000 | 12.1 | 23 | 3.52 | 152000 | 98000 | 2.48
206453551 | 13.33 | LG | HMSR-A-CB | Mixed Ducted and Non-Ducted Indoor Units | ARUM168DTE5 | ARUM168DTE5 |  |  |  | 160000 | 11.4 | 23.65 | 3.38 | 180000 | 117000 | 2.41
205281467 | 11.5 | LG | HMSR-A-CB | Ducted Indoor Units | ARUM144DTE5 | ARUM144DTE5 |  |  |  | 138000 | 12.1 | 23 | 3.52 | 152000 | 98000 | 2.48
206453546 | 11.5 | LG | HMSR-A-CB | Mixed Ducted and Non-Ducted Indoor Units | ARUM144BTE5 | ARUM144BTE5 |  |  |  | 138000 | 12.3 | 25.8 | 3.68 | 152000 | 98000 | 2.57
206453548 | 11.5 | LG | HMSR-A-CB | Mixed Ducted and Non-Ducted Indoor Units | ARUM144DTE5 | ARUM144DTE5 |  |  |  | 138000 | 12.3 | 25.8 | 3.68 | 152000 | 98000 | 2.57
206453549 | 13.33 | LG | HMSR-A-CB | Mixed Ducted and Non-Ducted Indoor Units | ARUM168BTE5 | ARUM168BTE5 |  |  |  | 160000 | 11.4 | 23.65 | 3.38 | 180000 | 117000 | 2.41
10103111 | 11.5 | DAIKIN | HMSR-A-CB | Non-Ducted Indoor Units | REYQ144TAYC* | REYQ144TAYC* |  |  |  | 138000 | 11.8 | 22.5 | 3.75 | 154000 | 109000 | 2.16
10103113 | 15.33 | DAIKIN | HMSR-A-CB | Non-Ducted Indoor Units | REYQ192TAYC* | REYQ96TAYC* | REYQ96TAYC* |  |  | 184000 | 12.5 | 22.2 | 3.85 | 206000 | 150000 | 2.5
10103114 | 17.17 | DAIKIN | HMSR-A-CB | Non-Ducted Indoor Units | REYQ216TAYC* | REYQ96TAYC* | REYQ120TAYC* |  |  | 206000 | 12.2 | 22 | 3.76 | 232000 | 164000 | 2.34
10103115 | 19 | DAIKIN | HMSR-A-CB | Non-Ducted Indoor Units | REYQ240TAYC* | REYQ120TAYC* | REYQ120TAYC* |  |  | 228000 | 11.6 | 21.1 | 3.68 | 256000 | 182000 | 2.34
10103138 | 11.5 | DAIKIN | HMSR-A-CB | Ducted Indoor Units | REYQ144TAYC* | REYQ144TAYC* |  |  |  | 138000 | 11.3 | 18.6 | 3.42 | 154000 | 109000 | 2.12
10103140 | 15.33 | DAIKIN | HMSR-A-CB | Ducted Indoor Units | REYQ192TAYC* | REYQ96TAYC* | REYQ96TAYC* |  |  | 184000 | 12.6 | 19.7 | 3.67 | 206000 | 150000 | 2.37
10103141 | 17.17 | DAIKIN | HMSR-A-CB | Ducted Indoor Units | REYQ216TAYC* | REYQ96TAYC* | REYQ120TAYC* |  |  | 206000 | 11.6 | 19.6 | 3.52 | 232000 | 164000 | 2.2
10103142 | 19 | DAIKIN | HMSR-A-CB | Ducted Indoor Units | REYQ240TAYC* | REYQ120TAYC* | REYQ120TAYC* |  |  | 228000 | 11.4 | 18.6 | 3.39 | 256000 | 182000 | 2.16
10103152 | 11.5 | DAIKIN | HMSR-A-CB | Mixed Ducted and Non-Ducted Indoor Units | REYQ144TAYC* | REYQ144TAYC* |  |  |  | 138000 | 11.55 | 20.55 | 3.58 | 154000 | 109000 | 2.14
10103154 | 15.33 | DAIKIN | HMSR-A-CB | Mixed Ducted and Non-Ducted Indoor Units | REYQ192TAYC* | REYQ96TAYC* | REYQ96TAYC* |  |  | 184000 | 12.55 | 20.95 | 3.76 | 206000 | 150000 | 2.43
10103155 | 17.17 | DAIKIN | HMSR-A-CB | Mixed Ducted and Non-Ducted Indoor Units | REYQ216TAYC* | REYQ96TAYC* | REYQ120TAYC* |  |  | 206000 | 11.9 | 20.8 | 3.64 | 232000 | 164000 | 2.27
10103156 | 19 | DAIKIN | HMSR-A-CB | Mixed Ducted and Non-Ducted Indoor Units | REYQ240TAYC* | REYQ120TAYC* | REYQ120TAYC* |  |  | 228000 | 11.5 | 19.85 | 3.53 | 256000 | 182000 | 2.25
10206679 | 11.5 | JOHNSON CONTROLS | HMSV-A-CB | Non-Ducted Indoor Units | TVAHP144B32S | TVAHP144B32S |  |  |  | 138000 | 10.9 | 23.9 | 3.42 | 154000 | 110000 | 2.12
10206680 | 13.33 | JOHNSON CONTROLS | HMSV-A-CB | Non-Ducted Indoor Units | TVAHP168B32S | TVAHP168B32S |  |  |  | 160000 | 11.6 | 23.4 | 3.65 | 180000 | 124000 | 2.16
10206682 | 17.17 | JOHNSON CONTROLS | HMSV-A-CB | Non-Ducted Indoor Units | TVAHP216B32S | TVAHP144B32S | TVAHP072B32S |  |  | 206000 | 10.9 | 20.9 | 3.82 | 232000 | 164000 | 2.32
10206683 | 19.17 | JOHNSON CONTROLS | HMSV-A-CB | Non-Ducted Indoor Units | TVAHP240B32S | TVAHP120B32S | TVAHP120B32S |  |  | 230000 | 11.1 | 20.8 | 3.67 | 258000 | 178000 | 2.35
10206693 | 11.5 | HITACHI | HMSV-A-CB | Non-Ducted Indoor Units | HVAHP144B32S | HVAHP144B32S |  |  |  | 138000 | 10.9 | 23.9 | 3.42 | 154000 | 110000 | 2.12
10206694 | 13.33 | HITACHI | HMSV-A-CB | Non-Ducted Indoor Units | HVAHP168B32S | HVAHP168B32S |  |  |  | 160000 | 11.6 | 23.4 | 3.65 | 180000 | 124000 | 2.16
10206696 | 17.17 | HITACHI | HMSV-A-CB | Non-Ducted Indoor Units | HVAHP216B32S | HVAHP144B32S | HVAHP072B32S |  |  | 206000 | 10.9 | 20.9 | 3.82 | 232000 | 164000 | 2.32
10206697 | 19.17 | HITACHI | HMSV-A-CB | Non-Ducted Indoor Units | HVAHP240B32S | HVAHP120B32S | HVAHP120B32S |  |  | 230000 | 11.1 | 20.8 | 3.67 | 258000 | 178000 | 2.35
10206707 | 11.5 | YORK | HMSV-A-CB | Non-Ducted Indoor Units | YVAHP144B32S | YVAHP144B32S |  |  |  | 138000 | 10.9 | 23.9 | 3.42 | 154000 | 110000 | 2.12
10206708 | 13.33 | YORK | HMSV-A-CB | Non-Ducted Indoor Units | YVAHP168B32S | YVAHP168B32S |  |  |  | 160000 | 11.6 | 23.4 | 3.65 | 180000 | 124000 | 2.16
10206710 | 17.17 | YORK | HMSV-A-CB | Non-Ducted Indoor Units | YVAHP216B32S | YVAHP144B32S | YVAHP072B32S |  |  | 206000 | 10.9 | 20.9 | 3.82 | 232000 | 164000 | 2.32
10206711 | 19.17 | YORK | HMSV-A-CB | Non-Ducted Indoor Units | YVAHP240B32S | YVAHP120B32S | YVAHP120B32S |  |  | 230000 | 11.1 | 20.8 | 3.67 | 258000 | 178000 | 2.35
10206721 | 11.5 | JOHNSON CONTROLS | HMSV-A-CB | Non-Ducted Indoor Units | TVAHP144B42S | TVAHP144B42S |  |  |  | 138000 | 10.9 | 23.9 | 3.42 | 154000 | 110000 | 2.12
10206722 | 13.33 | JOHNSON CONTROLS | HMSV-A-CB | Non-Ducted Indoor Units | TVAHP168B42S | TVAHP168B42S |  |  |  | 160000 | 11.6 | 23.4 | 3.65 | 180000 | 124000 | 2.16
10206724 | 17.17 | JOHNSON CONTROLS | HMSV-A-CB | Non-Ducted Indoor Units | TVAHP216B42S | TVAHP144B42S | TVAHP072B42S |  |  | 206000 | 10.9 | 20.9 | 3.82 | 232000 | 164000 | 2.32
10206725 | 19.17 | JOHNSON CONTROLS | HMSV-A-CB | Non-Ducted Indoor Units | TVAHP240B42S | TVAHP120B42S | TVAHP120B42S |  |  | 230000 | 11.1 | 20.8 | 3.67 | 258000 | 178000 | 2.35
10206735 | 11.5 | HITACHI | HMSV-A-CB | Non-Ducted Indoor Units | HVAHP144B42S | HVAHP144B42S |  |  |  | 138000 | 10.9 | 23.9 | 3.42 | 154000 | 110000 | 2.12
10206736 | 13.33 | HITACHI | HMSV-A-CB | Non-Ducted Indoor Units | HVAHP168B42S | HVAHP168B42S |  |  |  | 160000 | 11.6 | 23.4 | 3.65 | 180000 | 124000 | 2.16
10206738 | 17.17 | HITACHI | HMSV-A-CB | Non-Ducted Indoor Units | HVAHP216B42S | HVAHP144B42S | HVAHP072B42S |  |  | 206000 | 10.9 | 20.9 | 3.82 | 232000 | 164000 | 2.32
10206739 | 19.17 | HITACHI | HMSV-A-CB | Non-Ducted Indoor Units | HVAHP240B42S | HVAHP120B42S | HVAHP120B42S |  |  | 230000 | 11.1 | 20.8 | 3.67 | 258000 | 178000 | 2.35
10206749 | 11.5 | YORK | HMSV-A-CB | Non-Ducted Indoor Units | YVAHP144B42S | YVAHP144B42S |  |  |  | 138000 | 10.9 | 23.9 | 3.42 | 154000 | 110000 | 2.12
10206750 | 13.33 | YORK | HMSV-A-CB | Non-Ducted Indoor Units | YVAHP168B42S | YVAHP168B42S |  |  |  | 160000 | 11.6 | 23.4 | 3.65 | 180000 | 124000 | 2.16
10206752 | 17.17 | YORK | HMSV-A-CB | Non-Ducted Indoor Units | YVAHP216B42S | YVAHP144B42S | YVAHP072B42S |  |  | 206000 | 10.9 | 20.9 | 3.82 | 232000 | 164000 | 2.32
10206753 | 19.17 | YORK | HMSV-A-CB | Non-Ducted Indoor Units | YVAHP240B42S | YVAHP120B42S | YVAHP120B42S |  |  | 230000 | 11.1 | 20.8 | 3.67 | 258000 | 178000 | 2.35
10206763 | 11.5 | JOHNSON CONTROLS | HMSV-A-CB | Ducted Indoor Units | TVAHP144B32S | TVAHP144B32S |  |  |  | 138000 | 11.2 | 21.2 | 3.4 | 154000 | 110000 | 2.15
10206764 | 13.33 | JOHNSON CONTROLS | HMSV-A-CB | Ducted Indoor Units | TVAHP168B32S | TVAHP168B32S |  |  |  | 160000 | 11.8 | 21.4 | 3.56 | 180000 | 124000 | 2.4
10206765 | 15.33 | JOHNSON CONTROLS | HMSV-A-CB | Ducted Indoor Units | TVAHP192B32S | TVAHP192B32S |  |  |  | 184000 | 11.1 | 20.8 | 3.38 | 206000 | 140000 | 2.15
10206766 | 17.17 | JOHNSON CONTROLS | HMSV-A-CB | Ducted Indoor Units | TVAHP216B32S | TVAHP144B32S | TVAHP072B32S |  |  | 206000 | 11.2 | 20.7 | 3.51 | 232000 | 164000 | 2.29
10206777 | 11.5 | HITACHI | HMSV-A-CB | Ducted Indoor Units | HVAHP144B32S | HVAHP144B32S |  |  |  | 138000 | 11.2 | 21.2 | 3.4 | 154000 | 110000 | 2.15
10206778 | 13.33 | HITACHI | HMSV-A-CB | Ducted Indoor Units | HVAHP168B32S | HVAHP168B32S |  |  |  | 160000 | 11.8 | 21.4 | 3.56 | 180000 | 124000 | 2.4
10206779 | 15.33 | HITACHI | HMSV-A-CB | Ducted Indoor Units | HVAHP192B32S | HVAHP192B32S |  |  |  | 184000 | 11.1 | 20.8 | 3.38 | 206000 | 140000 | 2.15
10206780 | 17.17 | HITACHI | HMSV-A-CB | Ducted Indoor Units | HVAHP216B32S | HVAHP144B32S | HVAHP072B32S |  |  | 206000 | 11.2 | 20.7 | 3.51 | 232000 | 164000 | 2.29
10206791 | 11.5 | YORK | HMSV-A-CB | Ducted Indoor Units | YVAHP144B32S | YVAHP144B32S |  |  |  | 138000 | 11.2 | 21.2 | 3.4 | 154000 | 110000 | 2.15
10206792 | 13.33 | YORK | HMSV-A-CB | Ducted Indoor Units | YVAHP168B32S | YVAHP168B32S |  |  |  | 160000 | 11.8 | 21.4 | 3.56 | 180000 | 124000 | 2.4
10206793 | 15.33 | YORK | HMSV-A-CB | Ducted Indoor Units | YVAHP192B32S | YVAHP192B32S |  |  |  | 184000 | 11.1 | 20.8 | 3.38 | 206000 | 140000 | 2.15
10206794 | 17.17 | YORK | HMSV-A-CB | Ducted Indoor Units | YVAHP216B32S | YVAHP144B32S | YVAHP072B32S |  |  | 206000 | 11.2 | 20.7 | 3.51 | 232000 | 164000 | 2.29
10206805 | 11.5 | JOHNSON CONTROLS | HMSV-A-CB | Ducted Indoor Units | TVAHP144B42S | TVAHP144B42S |  |  |  | 138000 | 11.2 | 21.2 | 3.4 | 154000 | 110000 | 2.15
10206806 | 13.33 | JOHNSON CONTROLS | HMSV-A-CB | Ducted Indoor Units | TVAHP168B42S | TVAHP168B42S |  |  |  | 160000 | 11.8 | 21.4 | 3.56 | 180000 | 124000 | 2.4
10206807 | 15.33 | JOHNSON CONTROLS | HMSV-A-CB | Ducted Indoor Units | TVAHP192B42S | TVAHP192B42S |  |  |  | 184000 | 11.1 | 20.8 | 3.38 | 206000 | 140000 | 2.15
10206808 | 17.17 | JOHNSON CONTROLS | HMSV-A-CB | Ducted Indoor Units | TVAHP216B42S | TVAHP144B42S | TVAHP072B42S |  |  | 206000 | 11.2 | 20.7 | 3.51 | 232000 | 164000 | 2.29
10206819 | 11.5 | HITACHI | HMSV-A-CB | Ducted Indoor Units | HVAHP144B42S | HVAHP144B42S |  |  |  | 138000 | 11.2 | 21.2 | 3.4 | 154000 | 110000 | 2.15
10206820 | 13.33 | HITACHI | HMSV-A-CB | Ducted Indoor Units | HVAHP168B42S | HVAHP168B42S |  |  |  | 160000 | 11.8 | 21.4 | 3.56 | 180000 | 124000 | 2.4
10206821 | 15.33 | HITACHI | HMSV-A-CB | Ducted Indoor Units | HVAHP192B42S | HVAHP192B42S |  |  |  | 184000 | 11.1 | 20.8 | 3.38 | 206000 | 140000 | 2.15
10206822 | 17.17 | HITACHI | HMSV-A-CB | Ducted Indoor Units | HVAHP216B42S | HVAHP144B42S | HVAHP072B42S |  |  | 206000 | 11.2 | 20.7 | 3.51 | 232000 | 164000 | 2.29
10206833 | 11.5 | YORK | HMSV-A-CB | Ducted Indoor Units | YVAHP144B42S | YVAHP144B42S |  |  |  | 138000 | 11.2 | 21.2 | 3.4 | 154000 | 110000 | 2.15
10206834 | 13.33 | YORK | HMSV-A-CB | Ducted Indoor Units | YVAHP168B42S | YVAHP168B42S |  |  |  | 160000 | 11.8 | 21.4 | 3.56 | 180000 | 124000 | 2.4
10206835 | 15.33 | YORK | HMSV-A-CB | Ducted Indoor Units | YVAHP192B42S | YVAHP192B42S |  |  |  | 184000 | 11.1 | 20.8 | 3.38 | 206000 | 140000 | 2.15
10206836 | 17.17 | YORK | HMSV-A-CB | Ducted Indoor Units | YVAHP216B42S | YVAHP144B42S | YVAHP072B42S |  |  | 206000 | 11.2 | 20.7 | 3.51 | 232000 | 164000 | 2.29
10207513 | 11.5 | JOHNSON CONTROLS | HMSV-A-CB | Mixed Ducted and Non-Ducted Indoor Units | TVAHP144B32S | TVAHP144B32S |  |  |  | 138000 | 11.05 | 22.55 | 3.41 | 154000 | 110000 | 2.13
10207514 | 13.33 | JOHNSON CONTROLS | HMSV-A-CB | Mixed Ducted and Non-Ducted Indoor Units | TVAHP168B32S | TVAHP168B32S |  |  |  | 160000 | 11.7 | 22.4 | 3.6 | 180000 | 124000 | 2.28
10207515 | 15.33 | JOHNSON CONTROLS | HMSV-A-CB | Mixed Ducted and Non-Ducted Indoor Units | TVAHP192B32S | TVAHP192B32S |  |  |  | 184000 | 10.85 | 21.1 | 3.35 | 206000 | 140000 | 2.1
10207516 | 17.17 | JOHNSON CONTROLS | HMSV-A-CB | Mixed Ducted and Non-Ducted Indoor Units | TVAHP216B32S | TVAHP144B32S | TVAHP072B32S |  |  | 206000 | 11.05 | 20.8 | 3.66 | 232000 | 164000 | 2.3
10207517 | 19.17 | JOHNSON CONTROLS | HMSV-A-CB | Mixed Ducted and Non-Ducted Indoor Units | TVAHP240B32S | TVAHP120B32S | TVAHP120B32S |  |  | 230000 | 10.85 | 20.9 | 3.59 | 258000 | 178000 | 2.31
10207527 | 11.5 | HITACHI | HMSV-A-CB | Mixed Ducted and Non-Ducted Indoor Units | HVAHP144B32S | HVAHP144B32S |  |  |  | 138000 | 11.05 | 22.55 | 3.41 | 154000 | 110000 | 2.13
10207528 | 13.33 | HITACHI | HMSV-A-CB | Mixed Ducted and Non-Ducted Indoor Units | HVAHP168B32S | HVAHP168B32S |  |  |  | 160000 | 11.7 | 22.4 | 3.6 | 180000 | 124000 | 2.28
10207529 | 15.33 | HITACHI | HMSV-A-CB | Mixed Ducted and Non-Ducted Indoor Units | HVAHP192B32S | HVAHP192B32S |  |  |  | 184000 | 10.85 | 21.1 | 3.35 | 206000 | 140000 | 2.1
10207530 | 17.17 | HITACHI | HMSV-A-CB | Mixed Ducted and Non-Ducted Indoor Units | HVAHP216B32S | HVAHP144B32S | HVAHP072B32S |  |  | 206000 | 11.05 | 20.8 | 3.66 | 232000 | 164000 | 2.3
10207531 | 19.17 | HITACHI | HMSV-A-CB | Mixed Ducted and Non-Ducted Indoor Units | HVAHP240B32S | HVAHP120B32S | HVAHP120B32S |  |  | 230000 | 10.85 | 20.9 | 3.59 | 258000 | 178000 | 2.31
10207541 | 11.5 | YORK | HMSV-A-CB | Mixed Ducted and Non-Ducted Indoor Units | YVAHP144B32S | YVAHP144B32S |  |  |  | 138000 | 11.05 | 22.55 | 3.41 | 154000 | 110000 | 2.13
10207542 | 13.33 | YORK | HMSV-A-CB | Mixed Ducted and Non-Ducted Indoor Units | YVAHP168B32S | YVAHP168B32S |  |  |  | 160000 | 11.7 | 22.4 | 3.6 | 180000 | 124000 | 2.28
10207543 | 15.33 | YORK | HMSV-A-CB | Mixed Ducted and Non-Ducted Indoor Units | YVAHP192B32S | YVAHP192B32S |  |  |  | 184000 | 10.85 | 21.1 | 3.35 | 206000 | 140000 | 2.1
10207544 | 17.17 | YORK | HMSV-A-CB | Mixed Ducted and Non-Ducted Indoor Units | YVAHP216B32S | YVAHP144B32S | YVAHP072B32S |  |  | 206000 | 11.05 | 20.8 | 3.66 | 232000 | 164000 | 2.3
10207545 | 19.17 | YORK | HMSV-A-CB | Mixed Ducted and Non-Ducted Indoor Units | YVAHP240B32S | YVAHP120B32S | YVAHP120B32S |  |  | 230000 | 10.85 | 20.9 | 3.59 | 258000 | 178000 | 2.31
10207555 | 11.5 | JOHNSON CONTROLS | HMSV-A-CB | Mixed Ducted and Non-Ducted Indoor Units | TVAHP144B42S | TVAHP144B42S |  |  |  | 138000 | 11.05 | 22.55 | 3.41 | 154000 | 110000 | 2.13
10207556 | 13.33 | JOHNSON CONTROLS | HMSV-A-CB | Mixed Ducted and Non-Ducted Indoor Units | TVAHP168B42S | TVAHP168B42S |  |  |  | 160000 | 11.7 | 22.4 | 3.6 | 180000 | 124000 | 2.28
10207557 | 15.33 | JOHNSON CONTROLS | HMSV-A-CB | Mixed Ducted and Non-Ducted Indoor Units | TVAHP192B42S | TVAHP192B42S |  |  |  | 184000 | 10.85 | 21.1 | 3.35 | 206000 | 140000 | 2.1
10207558 | 17.17 | JOHNSON CONTROLS | HMSV-A-CB | Mixed Ducted and Non-Ducted Indoor Units | TVAHP216B42S | TVAHP144B42S | TVAHP072B42S |  |  | 206000 | 11.05 | 20.8 | 3.66 | 232000 | 164000 | 2.3
10207559 | 19.17 | JOHNSON CONTROLS | HMSV-A-CB | Mixed Ducted and Non-Ducted Indoor Units | TVAHP240B42S | TVAHP120B42S | TVAHP120B42S |  |  | 230000 | 10.85 | 20.9 | 3.59 | 258000 | 178000 | 2.31
10207569 | 11.5 | HITACHI | HMSV-A-CB | Mixed Ducted and Non-Ducted Indoor Units | HVAHP144B42S | HVAHP144B42S |  |  |  | 138000 | 11.05 | 22.55 | 3.41 | 154000 | 110000 | 2.13
10207570 | 13.33 | HITACHI | HMSV-A-CB | Mixed Ducted and Non-Ducted Indoor Units | HVAHP168B42S | HVAHP168B42S |  |  |  | 160000 | 11.7 | 22.4 | 3.6 | 180000 | 124000 | 2.28
10207571 | 15.33 | HITACHI | HMSV-A-CB | Mixed Ducted and Non-Ducted Indoor Units | HVAHP192B42S | HVAHP192B42S |  |  |  | 184000 | 10.85 | 21.1 | 3.35 | 206000 | 140000 | 2.1
10207572 | 17.17 | HITACHI | HMSV-A-CB | Mixed Ducted and Non-Ducted Indoor Units | HVAHP216B42S | HVAHP144B42S | HVAHP072B42S |  |  | 206000 | 11.05 | 20.8 | 3.66 | 232000 | 164000 | 2.3
10207573 | 19.17 | HITACHI | HMSV-A-CB | Mixed Ducted and Non-Ducted Indoor Units | HVAHP240B42S | HVAHP120B42S | HVAHP120B42S |  |  | 230000 | 10.85 | 20.9 | 3.59 | 258000 | 178000 | 2.31
10207583 | 11.5 | YORK | HMSV-A-CB | Mixed Ducted and Non-Ducted Indoor Units | YVAHP144B42S | YVAHP144B42S |  |  |  | 138000 | 11.05 | 22.55 | 3.41 | 154000 | 110000 | 2.13
10207584 | 13.33 | YORK | HMSV-A-CB | Mixed Ducted and Non-Ducted Indoor Units | YVAHP168B42S | YVAHP168B42S |  |  |  | 160000 | 11.7 | 22.4 | 3.6 | 180000 | 124000 | 2.28
10207585 | 15.33 | YORK | HMSV-A-CB | Mixed Ducted and Non-Ducted Indoor Units | YVAHP192B42S | YVAHP192B42S |  |  |  | 184000 | 10.85 | 21.1 | 3.35 | 206000 | 140000 | 2.1
10207586 | 17.17 | YORK | HMSV-A-CB | Mixed Ducted and Non-Ducted Indoor Units | YVAHP216B42S | YVAHP144B42S | YVAHP072B42S |  |  | 206000 | 11.05 | 20.8 | 3.66 | 232000 | 164000 | 2.3
10207587 | 19.17 | YORK | HMSV-A-CB | Mixed Ducted and Non-Ducted Indoor Units | YVAHP240B42S | YVAHP120B42S | YVAHP120B42S |  |  | 230000 | 10.85 | 20.9 | 3.59 | 258000 | 178000 | 2.31
10208207 | 19 | MIDEA | HMSR-A-CB | Ducted Indoor Units | MV5-2R241DZN1 | MV5-2R241DZN1 |  |  |  | 228000 | 11 | 21.1 | 3.57 | 256000 | 172000 | 2.39
10208212 | 19 | MIDEA | HMSR-A-CB | Non-Ducted Indoor Units | MV5-2R241DZN1 | MV5-2R241DZN1 |  |  |  | 228000 | 11.2 | 22.4 | 3.71 | 256000 | 172000 | 2.48
10208472 | 19 | MIDEA | HMSR-A-CB | Mixed Ducted and Non-Ducted Indoor Units | MV5-2R241DXN1 | MV5-2R241DXN1 |  |  |  | 228000 | 11.1 | 21.75 | 3.64 | 256000 | 172000 | 2.43
10208477 | 19 | MIDEA | HMSR-A-CB | Mixed Ducted and Non-Ducted Indoor Units | MV5-2R241DZN1 | MV5-2R241DZN1 |  |  |  | 228000 | 11.1 | 21.75 | 3.64 | 256000 | 172000 | 2.43
9363453 | 13 | BRYANT | HMSV-A-CB | Ducted Indoor Units | 38VMA168HDS5-1 | 38VMA096HDS5-1 | 38VMA072HDS5-1 |  |  | 156000 | 12 | 22 | 3.64 | 180000 | 126000 | 2.35
9363454 | 13 | BRYANT | HMSV-A-CB | Mixed Ducted and Non-Ducted Indoor Units | 38VMA168HDS5-1 | 38VMA096HDS5-1 | 38VMA072HDS5-1 |  |  | 156000 | 12.25 | 22 | 3.72 | 180000 | 126000 | 2.45
9363455 | 13 | BRYANT | HMSV-A-CB | Non-Ducted Indoor Units | 38VMA168HDS5-1 | 38VMA096HDS5-1 | 38VMA072HDS5-1 |  |  | 156000 | 12.5 | 22 | 3.8 | 180000 | 126000 | 2.55
9363456 | 13 | BRYANT | HMSV-A-CB | Ducted Indoor Units | 38VMA168HDS6-1 | 38VMA096HDS6-1 | 38VMA072HDS6-1 |  |  | 156000 | 12 | 22 | 3.64 | 180000 | 126000 | 2.35
9363457 | 13 | BRYANT | HMSV-A-CB | Mixed Ducted and Non-Ducted Indoor Units | 38VMA168HDS6-1 | 38VMA096HDS6-1 | 38VMA072HDS6-1 |  |  | 156000 | 12.25 | 22 | 3.72 | 180000 | 126000 | 2.45
9363458 | 13 | BRYANT | HMSV-A-CB | Non-Ducted Indoor Units | 38VMA168HDS6-1 | 38VMA096HDS6-1 | 38VMA072HDS6-1 |  |  | 156000 | 12.5 | 22 | 3.8 | 180000 | 126000 | 2.55
9363460 | 14.67 | BRYANT | HMSV-A-CB | Ducted Indoor Units | 38VMA192HDS5-1 | 38VMA096HDS5-1 | 38VMA096HDS5-1 |  |  | 176000 | 11.6 | 22 | 3.6 | 206000 | 144000 | 2.3
9363461 | 14.67 | BRYANT | HMSV-A-CB | Mixed Ducted and Non-Ducted Indoor Units | 38VMA192HDS5-1 | 38VMA096HDS5-1 | 38VMA096HDS5-1 |  |  | 176000 | 11.95 | 21.75 | 3.67 | 206000 | 144000 | 2.37
9363462 | 14.67 | BRYANT | HMSV-A-CB | Non-Ducted Indoor Units | 38VMA192HDS5-1 | 38VMA096HDS5-1 | 38VMA096HDS5-1 |  |  | 176000 | 12.3 | 21.5 | 3.75 | 206000 | 144000 | 2.45
9363463 | 14.67 | BRYANT | HMSV-A-CB | Ducted Indoor Units | 38VMA192HDS6-1 | 38VMA096HDS6-1 | 38VMA096HDS6-1 |  |  | 176000 | 11.6 | 22 | 3.6 | 206000 | 144000 | 2.3
9363464 | 14.67 | BRYANT | HMSV-A-CB | Mixed Ducted and Non-Ducted Indoor Units | 38VMA192HDS6-1 | 38VMA096HDS6-1 | 38VMA096HDS6-1 |  |  | 176000 | 11.95 | 21.75 | 3.67 | 206000 | 144000 | 2.37
9363465 | 14.67 | BRYANT | HMSV-A-CB | Non-Ducted Indoor Units | 38VMA192HDS6-1 | 38VMA096HDS6-1 | 38VMA096HDS6-1 |  |  | 176000 | 12.3 | 21.5 | 3.75 | 206000 | 144000 | 2.45
9363466 | 16.33 | BRYANT | HMSV-A-CB | Ducted Indoor Units | 38VMA216HDS5-1 | 38VMA120HDS5-1 | 38VMA096HDS5-1 |  |  | 196000 | 11.3 | 21.3 | 3.54 | 224000 | 152000 | 2.3
9363468 | 16.33 | BRYANT | HMSV-A-CB | Mixed Ducted and Non-Ducted Indoor Units | 38VMA216HDS5-1 | 38VMA120HDS5-1 | 38VMA096HDS5-1 |  |  | 196000 | 11.5 | 20.9 | 3.58 | 224000 | 152000 | 2.35
9363469 | 16.33 | BRYANT | HMSV-A-CB | Non-Ducted Indoor Units | 38VMA216HDS5-1 | 38VMA120HDS5-1 | 38VMA096HDS5-1 |  |  | 196000 | 11.7 | 20.5 | 3.62 | 224000 | 152000 | 2.4
9363470 | 16.33 | BRYANT | HMSV-A-CB | Ducted Indoor Units | 38VMA216HDS6-1 | 38VMA120HDS6-1 | 38VMA096HDS6-1 |  |  | 196000 | 11.3 | 21.3 | 3.54 | 224000 | 152000 | 2.3
9363471 | 16.33 | BRYANT | HMSV-A-CB | Mixed Ducted and Non-Ducted Indoor Units | 38VMA216HDS6-1 | 38VMA120HDS6-1 | 38VMA096HDS6-1 |  |  | 196000 | 11.5 | 20.9 | 3.58 | 224000 | 152000 | 2.35
9363472 | 16.33 | BRYANT | HMSV-A-CB | Non-Ducted Indoor Units | 38VMA216HDS6-1 | 38VMA120HDS6-1 | 38VMA096HDS6-1 |  |  | 196000 | 11.7 | 20.5 | 3.62 | 224000 | 152000 | 2.4
9363473 | 17.83 | BRYANT | HMSV-A-CB | Ducted Indoor Units | 38VMA240HDS5-1 | 38VMA120HDS5-1 | 38VMA120HDS5-1 |  |  | 214000 | 11 | 20.6 | 3.47 | 240000 | 160000 | 2.3
9363475 | 17.83 | BRYANT | HMSV-A-CB | Mixed Ducted and Non-Ducted Indoor Units | 38VMA240HDS5-1 | 38VMA120HDS5-1 | 38VMA120HDS5-1 |  |  | 214000 | 10.85 | 20.3 | 3.5 | 240000 | 160000 | 2.32
9363476 | 17.83 | BRYANT | HMSV-A-CB | Non-Ducted Indoor Units | 38VMA240HDS5-1 | 38VMA120HDS5-1 | 38VMA120HDS5-1 |  |  | 214000 | 10.7 | 20 | 3.54 | 240000 | 160000 | 2.35
9363477 | 17.83 | BRYANT | HMSV-A-CB | Ducted Indoor Units | 38VMA240HDS6-1 | 38VMA120HDS6-1 | 38VMA120HDS6-1 |  |  | 214000 | 11 | 20.6 | 3.47 | 240000 | 160000 | 2.3
9363478 | 17.83 | BRYANT | HMSV-A-CB | Mixed Ducted and Non-Ducted Indoor Units | 38VMA240HDS6-1 | 38VMA120HDS6-1 | 38VMA120HDS6-1 |  |  | 214000 | 10.85 | 20.3 | 3.5 | 240000 | 160000 | 2.32
9363479 | 17.83 | BRYANT | HMSV-A-CB | Non-Ducted Indoor Units | 38VMA240HDS6-1 | 38VMA120HDS6-1 | 38VMA120HDS6-1 |  |  | 214000 | 10.7 | 20 | 3.54 | 240000 | 160000 | 2.35
9302730 | 13 | CARRIER | HMSV-A-CB | Ducted Indoor Units | 38VMA168HDS5-1 | 38VMA096HDS5-1 | 38VMA072HDS5-1 |  |  | 156000 | 12 | 22 | 3.64 | 180000 | 126000 | 2.35
9302731 | 13 | CARRIER | HMSV-A-CB | Mixed Ducted and Non-Ducted Indoor Units | 38VMA168HDS5-1 | 38VMA096HDS5-1 | 38VMA072HDS5-1 |  |  | 156000 | 12.25 | 22 | 3.72 | 180000 | 126000 | 2.45
9302732 | 13 | CARRIER | HMSV-A-CB | Non-Ducted Indoor Units | 38VMA168HDS5-1 | 38VMA096HDS5-1 | 38VMA072HDS5-1 |  |  | 156000 | 12.5 | 22 | 3.8 | 180000 | 126000 | 2.55
9302733 | 13 | CARRIER | HMSV-A-CB | Ducted Indoor Units | 38VMA168HDS6-1 | 38VMA096HDS6-1 | 38VMA072HDS6-1 |  |  | 156000 | 12 | 22 | 3.64 | 180000 | 126000 | 2.35
9302734 | 13 | CARRIER | HMSV-A-CB | Mixed Ducted and Non-Ducted Indoor Units | 38VMA168HDS6-1 | 38VMA096HDS6-1 | 38VMA072HDS6-1 |  |  | 156000 | 12.25 | 22 | 3.72 | 180000 | 126000 | 2.45
9302735 | 13 | CARRIER | HMSV-A-CB | Non-Ducted Indoor Units | 38VMA168HDS6-1 | 38VMA096HDS6-1 | 38VMA072HDS6-1 |  |  | 156000 | 12.5 | 22 | 3.8 | 180000 | 126000 | 2.55
9302736 | 14.67 | CARRIER | HMSV-A-CB | Ducted Indoor Units | 38VMA192HDS5-1 | 38VMA096HDS5-1 | 38VMA096HDS5-1 |  |  | 176000 | 11.6 | 22 | 3.6 | 206000 | 144000 | 2.3
9302737 | 14.67 | CARRIER | HMSV-A-CB | Mixed Ducted and Non-Ducted Indoor Units | 38VMA192HDS5-1 | 38VMA096HDS5-1 | 38VMA096HDS5-1 |  |  | 176000 | 11.95 | 21.75 | 3.67 | 206000 | 144000 | 2.37
9302738 | 14.67 | CARRIER | HMSV-A-CB | Non-Ducted Indoor Units | 38VMA192HDS5-1 | 38VMA096HDS5-1 | 38VMA096HDS5-1 |  |  | 176000 | 12.3 | 21.5 | 3.75 | 206000 | 144000 | 2.45
9302739 | 14.67 | CARRIER | HMSV-A-CB | Ducted Indoor Units | 38VMA192HDS6-1 | 38VMA096HDS6-1 | 38VMA096HDS6-1 |  |  | 176000 | 11.6 | 22 | 3.6 | 206000 | 144000 | 2.3
9302740 | 14.67 | CARRIER | HMSV-A-CB | Mixed Ducted and Non-Ducted Indoor Units | 38VMA192HDS6-1 | 38VMA096HDS6-1 | 38VMA096HDS6-1 |  |  | 176000 | 11.95 | 21.75 | 3.67 | 206000 | 144000 | 2.37
9302741 | 14.67 | CARRIER | HMSV-A-CB | Non-Ducted Indoor Units | 38VMA192HDS6-1 | 38VMA096HDS6-1 | 38VMA096HDS6-1 |  |  | 176000 | 12.3 | 21.5 | 3.75 | 206000 | 144000 | 2.45
9302742 | 16.33 | CARRIER | HMSV-A-CB | Ducted Indoor Units | 38VMA216HDS5-1 | 38VMA120HDS5-1 | 38VMA096HDS5-1 |  |  | 196000 | 11.3 | 21.3 | 3.54 | 224000 | 152000 | 2.3
9302743 | 16.33 | CARRIER | HMSV-A-CB | Mixed Ducted and Non-Ducted Indoor Units | 38VMA216HDS5-1 | 38VMA120HDS5-1 | 38VMA096HDS5-1 |  |  | 196000 | 11.5 | 20.9 | 3.58 | 224000 | 152000 | 2.35
9302744 | 16.33 | CARRIER | HMSV-A-CB | Non-Ducted Indoor Units | 38VMA216HDS5-1 | 38VMA120HDS5-1 | 38VMA096HDS5-1 |  |  | 196000 | 11.7 | 20.5 | 3.62 | 224000 | 152000 | 2.4
9302745 | 16.33 | CARRIER | HMSV-A-CB | Ducted Indoor Units | 38VMA216HDS6-1 | 38VMA120HDS6-1 | 38VMA096HDS6-1 |  |  | 196000 | 11.3 | 21.3 | 3.54 | 224000 | 152000 | 2.3
9302746 | 16.33 | CARRIER | HMSV-A-CB | Mixed Ducted and Non-Ducted Indoor Units | 38VMA216HDS6-1 | 38VMA120HDS6-1 | 38VMA096HDS6-1 |  |  | 196000 | 11.5 | 20.9 | 3.58 | 224000 | 152000 | 2.35
9302747 | 16.33 | CARRIER | HMSV-A-CB | Non-Ducted Indoor Units | 38VMA216HDS6-1 | 38VMA120HDS6-1 | 38VMA096HDS6-1 |  |  | 196000 | 11.7 | 20.5 | 3.62 | 224000 | 152000 | 2.4
9302748 | 17.83 | CARRIER | HMSV-A-CB | Ducted Indoor Units | 38VMA240HDS5-1 | 38VMA120HDS5-1 | 38VMA120HDS5-1 |  |  | 214000 | 11 | 20.6 | 3.47 | 240000 | 160000 | 2.3
9302749 | 17.83 | CARRIER | HMSV-A-CB | Mixed Ducted and Non-Ducted Indoor Units | 38VMA240HDS5-1 | 38VMA120HDS5-1 | 38VMA120HDS5-1 |  |  | 214000 | 10.85 | 20.3 | 3.5 | 240000 | 160000 | 2.32
9302750 | 17.83 | CARRIER | HMSV-A-CB | Non-Ducted Indoor Units | 38VMA240HDS5-1 | 38VMA120HDS5-1 | 38VMA120HDS5-1 |  |  | 214000 | 10.7 | 20 | 3.54 | 240000 | 160000 | 2.35
9302751 | 17.83 | CARRIER | HMSV-A-CB | Ducted Indoor Units | 38VMA240HDS6-1 | 38VMA120HDS6-1 | 38VMA120HDS6-1 |  |  | 214000 | 11 | 20.6 | 3.47 | 240000 | 160000 | 2.3
9302752 | 17.83 | CARRIER | HMSV-A-CB | Mixed Ducted and Non-Ducted Indoor Units | 38VMA240HDS6-1 | 38VMA120HDS6-1 | 38VMA120HDS6-1 |  |  | 214000 | 10.85 | 20.3 | 3.5 | 240000 | 160000 | 2.32
9302753 | 17.83 | CARRIER | HMSV-A-CB | Non-Ducted Indoor Units | 38VMA240HDS6-1 | 38VMA120HDS6-1 | 38VMA120HDS6-1 |  |  | 214000 | 10.7 | 20 | 3.54 | 240000 | 160000 | 2.35
9550138 | 11.5 | TOSHIBA CARRIER | HMSR-A-CB | Non-Ducted Indoor Units | MMY-AP1446FT2P-UL | MMY-MAP0726FT2P-UL | MMY-MAP0726FT2P-UL |  |  | 138000 | 13.9 | 26.4 | 3.77 | 154000 | 109000 | 2.65
9550161 | 11.5 | TOSHIBA CARRIER | HMSR-A-CB | Ducted Indoor Units | MMY-AP1446FT2P-UL | MMY-MAP0726FT2P-UL | MMY-MAP0726FT2P-UL |  |  | 138000 | 13 | 22.6 | 3.65 | 154000 | 109000 | 2.6
9680960 | 11.5 | TOSHIBA CARRIER | HMSR-A-CB | Mixed Ducted and Non-Ducted Indoor Units | MMY-AP1446FT2P-UL | MMY-MAP0726FT2P-UL | MMY-MAP0726FT2P-UL |  |  | 138000 | 13.45 | 24.5 | 3.71 | 154000 | 109000 | 2.62
9990032 | 11.5 | DAIKIN | HMSV-A-CB | Non-Ducted Indoor Units | RXYQ144TATJ* | RXYQ144TATJ* |  |  |  | 138000 | 12.1 | 24.8 | 3.64 | 154000 | 96000 | 2.33
9990034 | 15.33 | DAIKIN | HMSV-A-CB | Non-Ducted Indoor Units | RXYQ192TATJ* | RXYQ72TATJ* | RXYQ120TATJ* |  |  | 184000 | 11.1 | 22.2 | 3.62 | 206000 | 134000 | 2.27
9990035 | 17.17 | DAIKIN | HMSV-A-CB | Non-Ducted Indoor Units | RXYQ216TATJ* | RXYQ96TATJ* | RXYQ120TATJ* |  |  | 206000 | 10.7 | 20.5 | 3.83 | 230000 | 158000 | 2.57
9990036 | 19 | DAIKIN | HMSV-A-CB | Non-Ducted Indoor Units | RXYQ240TATJ* | RXYQ120TATJ* | RXYQ120TATJ* |  |  | 228000 | 11 | 20.8 | 3.63 | 256000 | 170000 | 2.41
9990049 | 11.5 | DAIKIN | HMSV-A-CB | Non-Ducted Indoor Units | RXYQ144TAYD* | RXYQ144TAYD* |  |  |  | 138000 | 12.1 | 24.8 | 3.64 | 154000 | 96000 | 2.33
9990051 | 15.33 | DAIKIN | HMSV-A-CB | Non-Ducted Indoor Units | RXYQ192TAYD* | RXYQ72TAYD* | RXYQ120TAYD* |  |  | 184000 | 11.1 | 22.2 | 3.62 | 206000 | 134000 | 2.27
9990052 | 17.17 | DAIKIN | HMSV-A-CB | Non-Ducted Indoor Units | RXYQ216TAYD* | RXYQ96TAYD* | RXYQ120TAYD* |  |  | 206000 | 10.7 | 20.5 | 3.83 | 230000 | 158000 | 2.57
9990053 | 19 | DAIKIN | HMSV-A-CB | Non-Ducted Indoor Units | RXYQ240TAYD* | RXYQ120TAYD* | RXYQ120TAYD* |  |  | 228000 | 11 | 20.8 | 3.63 | 256000 | 170000 | 2.41
9990063 | 11.5 | DAIKIN | HMSV-A-CB | Ducted Indoor Units | RXYQ144TATJ* | RXYQ144TATJ* |  |  |  | 138000 | 11.5 | 22.6 | 3.34 | 154000 | 96000 | 2.2
9990064 | 11.5 | DAIKIN | HMSV-A-CB | Ducted Indoor Units | RXYQ144TAYD* | RXYQ144TAYD* |  |  |  | 138000 | 11.5 | 22.6 | 3.34 | 154000 | 96000 | 2.2
9990067 | 15.33 | DAIKIN | HMSV-A-CB | Ducted Indoor Units | RXYQ192TATJ* | RXYQ72TATJ* | RXYQ120TATJ* |  |  | 184000 | 11.6 | 21.2 | 3.29 | 206000 | 134000 | 2.23
9990068 | 15.33 | DAIKIN | HMSV-A-CB | Ducted Indoor Units | RXYQ192TAYD* | RXYQ72TAYD* | RXYQ120TAYD* |  |  | 184000 | 11.6 | 21.2 | 3.29 | 206000 | 134000 | 2.23
9990069 | 17.17 | DAIKIN | HMSV-A-CB | Ducted Indoor Units | RXYQ216TATJ* | RXYQ96TATJ* | RXYQ120TATJ* |  |  | 206000 | 10.9 | 21.1 | 3.5 | 230000 | 158000 | 2.46
9990070 | 17.17 | DAIKIN | HMSV-A-CB | Ducted Indoor Units | RXYQ216TAYD* | RXYQ96TAYD* | RXYQ120TAYD* |  |  | 206000 | 10.9 | 21.1 | 3.5 | 230000 | 158000 | 2.46
9990071 | 19 | DAIKIN | HMSV-A-CB | Ducted Indoor Units | RXYQ240TATJ* | RXYQ120TATJ* | RXYQ120TATJ* |  |  | 228000 | 11.2 | 20.9 | 3.33 | 256000 | 170000 | 2.34
9990072 | 19 | DAIKIN | HMSV-A-CB | Ducted Indoor Units | RXYQ240TAYD* | RXYQ120TAYD* | RXYQ120TAYD* |  |  | 228000 | 11.2 | 20.9 | 3.33 | 256000 | 170000 | 2.34
9990093 | 11.5 | DAIKIN | HMSV-A-CB | Mixed Ducted and Non-Ducted Indoor Units | RXYQ144TATJ* | RXYQ144TATJ* |  |  |  | 138000 | 11.8 | 23.7 | 3.49 | 154000 | 96000 | 2.26
9990094 | 11.5 | DAIKIN | HMSV-A-CB | Mixed Ducted and Non-Ducted Indoor Units | RXYQ144TAYD* | RXYQ144TAYD* |  |  |  | 138000 | 11.8 | 23.7 | 3.49 | 154000 | 96000 | 2.26
9990097 | 15.33 | DAIKIN | HMSV-A-CB | Mixed Ducted and Non-Ducted Indoor Units | RXYQ192TATJ* | RXYQ72TATJ* | RXYQ120TATJ* |  |  | 184000 | 11.35 | 21.7 | 3.45 | 206000 | 134000 | 2.25
9990098 | 15.33 | DAIKIN | HMSV-A-CB | Mixed Ducted and Non-Ducted Indoor Units | RXYQ192TAYD* | RXYQ72TAYD* | RXYQ120TAYD* |  |  | 184000 | 11.35 | 21.7 | 3.45 | 206000 | 134000 | 2.25
9990099 | 17.17 | DAIKIN | HMSV-A-CB | Mixed Ducted and Non-Ducted Indoor Units | RXYQ216TATJ* | RXYQ96TATJ* | RXYQ120TATJ* |  |  | 206000 | 10.8 | 20.8 | 3.66 | 230000 | 158000 | 2.51
9990100 | 17.17 | DAIKIN | HMSV-A-CB | Mixed Ducted and Non-Ducted Indoor Units | RXYQ216TAYD* | RXYQ96TAYD* | RXYQ120TAYD* |  |  | 206000 | 10.8 | 20.8 | 3.66 | 230000 | 158000 | 2.51
9990101 | 19 | DAIKIN | HMSV-A-CB | Mixed Ducted and Non-Ducted Indoor Units | RXYQ240TATJ* | RXYQ120TATJ* | RXYQ120TATJ* |  |  | 228000 | 11.1 | 20.85 | 3.48 | 256000 | 170000 | 2.37
9990102 | 19 | DAIKIN | HMSV-A-CB | Mixed Ducted and Non-Ducted Indoor Units | RXYQ240TAYD* | RXYQ120TATJ* | RXYQ120TATJ* |  |  | 228000 | 11.1 | 20.85 | 3.48 | 256000 | 170000 | 2.37
9990302 | 11.5 | FUJITSU | HMSV-A-CB | Ducted Indoor Units | AOUA144RLBVG1 | AOUA72RLBV1 | AOUA72RLBV1 |  |  | 138000 | 11.4 | 20.4 | 3.44 | 154000 | 106000 | 2.28
9990303 | 13.33 | FUJITSU | HMSV-A-CB | Ducted Indoor Units | AOUA168RLBVG1 | AOUA96RLBV1 | AOUA72RLBV1 |  |  | 160000 | 11 | 20 | 3.48 | 180000 | 124000 | 2.32
9990304 | 15.33 | FUJITSU | HMSV-A-CB | Ducted Indoor Units | AOUA192RLBVG1 | AOUA120RLBV1 | AOUA72RLBV1 |  |  | 184000 | 11.1 | 20.5 | 3.57 | 206000 | 142000 | 2.36
9990305 | 17.17 | FUJITSU | HMSV-A-CB | Ducted Indoor Units | AOUA216RLBVG1 | AOUA120RLBV1 | AOUA96RLBV1 |  |  | 206000 | 10.9 | 19.2 | 3.47 | 232000 | 158000 | 2.35
9990306 | 19 | FUJITSU | HMSV-A-CB | Ducted Indoor Units | AOUA240RLBVG1 | AOUA120RLBV1 | AOUA120RLBV1 |  |  | 228000 | 10.9 | 20.2 | 3.36 | 258000 | 172000 | 2.36
10323537 | 11.5 | JOHNSON CONTROLS | HMSR-A-CB | Non-Ducted Indoor Units | TVAHR144B32S | TVAHR144B32S |  |  |  | 138000 | 10.9 | 23.9 | 3.42 | 154000 | 110000 | 2.12
10323538 | 13.33 | JOHNSON CONTROLS | HMSR-A-CB | Non-Ducted Indoor Units | TVAHR168B32S | TVAHR168B32S |  |  |  | 160000 | 11.6 | 23.4 | 3.65 | 180000 | 124000 | 2.16
10323540 | 17.17 | JOHNSON CONTROLS | HMSR-A-CB | Non-Ducted Indoor Units | TVAHR216B32S | TVAHR144B32S | TVAHR072B32S |  |  | 206000 | 10.9 | 20.9 | 3.82 | 232000 | 164000 | 2.32
10323541 | 19.17 | JOHNSON CONTROLS | HMSR-A-CB | Non-Ducted Indoor Units | TVAHR240B32S | TVAHR120B32S | TVAHR120B32S |  |  | 230000 | 11.1 | 20.8 | 3.67 | 258000 | 178000 | 2.35
10323553 | 11.5 | HITACHI | HMSR-A-CB | Non-Ducted Indoor Units | HVAHR144B32S | HVAHR144B32S |  |  |  | 138000 | 10.9 | 23.9 | 3.42 | 154000 | 110000 | 2.12
10323554 | 13.33 | HITACHI | HMSR-A-CB | Non-Ducted Indoor Units | HVAHR168B32S | HVAHR168B32S |  |  |  | 160000 | 11.6 | 23.4 | 3.65 | 180000 | 124000 | 2.16
10323556 | 17.17 | HITACHI | HMSR-A-CB | Non-Ducted Indoor Units | HVAHR216B32S | HVAHR144B32S | HVAHR072B32S |  |  | 206000 | 10.9 | 20.9 | 3.82 | 232000 | 164000 | 2.32
10323557 | 19.17 | HITACHI | HMSR-A-CB | Non-Ducted Indoor Units | HVAHR240B32S | HVAHR120B32S | HVAHR120B32S |  |  | 230000 | 11.1 | 20.8 | 3.67 | 258000 | 178000 | 2.35
10323569 | 11.5 | YORK | HMSR-A-CB | Non-Ducted Indoor Units | YVAHR144B32S | YVAHR144B32S |  |  |  | 138000 | 10.9 | 23.9 | 3.42 | 154000 | 110000 | 2.12
10323570 | 13.33 | YORK | HMSR-A-CB | Non-Ducted Indoor Units | YVAHR168B32S | YVAHR168B32S |  |  |  | 160000 | 11.6 | 23.4 | 3.65 | 180000 | 124000 | 2.16
10323572 | 17.17 | YORK | HMSR-A-CB | Non-Ducted Indoor Units | YVAHR216B32S | YVAHR144B32S | YVAHR072B32S |  |  | 206000 | 10.9 | 20.9 | 3.82 | 232000 | 164000 | 2.32
10323573 | 19.17 | YORK | HMSR-A-CB | Non-Ducted Indoor Units | YVAHR240B32S | YVAHR120B32S | YVAHR120B32S |  |  | 230000 | 11.1 | 20.8 | 3.67 | 258000 | 178000 | 2.35
10323585 | 11.5 | JOHNSON CONTROLS | HMSR-A-CB | Non-Ducted Indoor Units | TVAHR144B42S | TVAHR144B42S |  |  |  | 138000 | 10.9 | 23.9 | 3.42 | 154000 | 110000 | 2.12
10323586 | 13.33 | JOHNSON CONTROLS | HMSR-A-CB | Non-Ducted Indoor Units | TVAHR168B42S | TVAHR168B42S |  |  |  | 160000 | 11.6 | 23.4 | 3.65 | 180000 | 124000 | 2.16
10323588 | 17.17 | JOHNSON CONTROLS | HMSR-A-CB | Non-Ducted Indoor Units | TVAHR216B42S | TVAHR144B42S | TVAHR072B42S |  |  | 206000 | 10.9 | 20.9 | 3.82 | 232000 | 164000 | 2.32
10323589 | 19.17 | JOHNSON CONTROLS | HMSR-A-CB | Non-Ducted Indoor Units | TVAHR240B42S | TVAHR120B42S | TVAHR120B42S |  |  | 230000 | 11.1 | 20.8 | 3.67 | 258000 | 178000 | 2.35
10323601 | 11.5 | HITACHI | HMSR-A-CB | Non-Ducted Indoor Units | HVAHR144B42S | HVAHR144B42S |  |  |  | 138000 | 10.9 | 23.9 | 3.42 | 154000 | 110000 | 2.12
10323602 | 13.33 | HITACHI | HMSR-A-CB | Non-Ducted Indoor Units | HVAHR168B42S | HVAHR168B42S |  |  |  | 160000 | 11.6 | 23.4 | 3.65 | 180000 | 124000 | 2.16
10323604 | 17.17 | HITACHI | HMSR-A-CB | Non-Ducted Indoor Units | HVAHR216B42S | HVAHR144B42S | HVAHR072B42S |  |  | 206000 | 10.9 | 20.9 | 3.82 | 232000 | 164000 | 2.32
10323605 | 19.17 | HITACHI | HMSR-A-CB | Non-Ducted Indoor Units | HVAHR240B42S | HVAHR120B42S | HVAHR120B42S |  |  | 230000 | 11.1 | 20.8 | 3.67 | 258000 | 178000 | 2.35
10323617 | 11.5 | YORK | HMSR-A-CB | Non-Ducted Indoor Units | YVAHR144B42S | YVAHR144B42S |  |  |  | 138000 | 10.9 | 23.9 | 3.42 | 154000 | 110000 | 2.12
10323618 | 13.33 | YORK | HMSR-A-CB | Non-Ducted Indoor Units | YVAHR168B42S | YVAHR168B42S |  |  |  | 160000 | 11.6 | 23.4 | 3.65 | 180000 | 124000 | 2.16
10323620 | 17.17 | YORK | HMSR-A-CB | Non-Ducted Indoor Units | YVAHR216B42S | YVAHR144B42S | YVAHR072B42S |  |  | 206000 | 10.9 | 20.9 | 3.82 | 232000 | 164000 | 2.32
10323621 | 19.17 | YORK | HMSR-A-CB | Non-Ducted Indoor Units | YVAHR240B42S | YVAHR120B42S | YVAHR120B42S |  |  | 230000 | 11.1 | 20.8 | 3.67 | 258000 | 178000 | 2.35
10323633 | 11.5 | JOHNSON CONTROLS | HMSR-A-CB | Ducted Indoor Units | TVAHR144B32S | TVAHR144B32S |  |  |  | 138000 | 11.2 | 21.2 | 3.4 | 154000 | 110000 | 2.15
10323634 | 13.33 | JOHNSON CONTROLS | HMSR-A-CB | Ducted Indoor Units | TVAHR168B32S | TVAHR168B32S |  |  |  | 160000 | 11.8 | 21.4 | 3.56 | 180000 | 124000 | 2.4
10323635 | 15.33 | JOHNSON CONTROLS | HMSR-A-CB | Ducted Indoor Units | TVAHR192B32S | TVAHR192B32S |  |  |  | 184000 | 11.1 | 20.8 | 3.38 | 206000 | 140000 | 2.15
10323636 | 17.17 | JOHNSON CONTROLS | HMSR-A-CB | Ducted Indoor Units | TVAHR216B32S | TVAHR144B32S | TVAHR072B32S |  |  | 206000 | 11.2 | 20.7 | 3.51 | 232000 | 164000 | 2.29
10323649 | 11.5 | HITACHI | HMSR-A-CB | Ducted Indoor Units | HVAHR144B32S | HVAHR144B32S |  |  |  | 138000 | 11.2 | 21.2 | 3.4 | 154000 | 110000 | 2.15
10323650 | 13.33 | HITACHI | HMSR-A-CB | Ducted Indoor Units | HVAHR168B32S | HVAHR168B32S |  |  |  | 160000 | 11.8 | 21.4 | 3.56 | 180000 | 124000 | 2.4
10323651 | 15.33 | HITACHI | HMSR-A-CB | Ducted Indoor Units | HVAHR192B32S | HVAHR192B32S |  |  |  | 184000 | 11.1 | 20.8 | 3.38 | 206000 | 140000 | 2.15
10323652 | 17.17 | HITACHI | HMSR-A-CB | Ducted Indoor Units | HVAHR216B32S | HVAHR144B32S | HVAHR072B32S |  |  | 206000 | 11.2 | 20.7 | 3.51 | 232000 | 164000 | 2.29
10323665 | 11.5 | YORK | HMSR-A-CB | Ducted Indoor Units | YVAHR144B32S | YVAHR144B32S |  |  |  | 138000 | 11.2 | 21.2 | 3.4 | 154000 | 110000 | 2.15
10323666 | 13.33 | YORK | HMSR-A-CB | Ducted Indoor Units | YVAHR168B32S | YVAHR168B32S |  |  |  | 160000 | 11.8 | 21.4 | 3.56 | 180000 | 124000 | 2.4
10323667 | 15.33 | YORK | HMSR-A-CB | Ducted Indoor Units | YVAHR192B32S | YVAHR192B32S |  |  |  | 184000 | 11.1 | 20.8 | 3.38 | 206000 | 140000 | 2.15
10323668 | 17.17 | YORK | HMSR-A-CB | Ducted Indoor Units | YVAHR216B32S | YVAHR144B32S | YVAHR072B32S |  |  | 206000 | 11.2 | 20.7 | 3.51 | 232000 | 164000 | 2.29
10323681 | 11.5 | JOHNSON CONTROLS | HMSR-A-CB | Ducted Indoor Units | TVAHR144B42S | TVAHR144B42S |  |  |  | 138000 | 11.2 | 21.2 | 3.4 | 154000 | 110000 | 2.15
10323682 | 13.33 | JOHNSON CONTROLS | HMSR-A-CB | Ducted Indoor Units | TVAHR168B42S | TVAHR168B42S |  |  |  | 160000 | 11.8 | 21.4 | 3.56 | 180000 | 124000 | 2.4
10323683 | 15.33 | JOHNSON CONTROLS | HMSR-A-CB | Ducted Indoor Units | TVAHR192B42S | TVAHR192B42S |  |  |  | 184000 | 11.1 | 20.8 | 3.38 | 206000 | 140000 | 2.15
10323684 | 17.17 | JOHNSON CONTROLS | HMSR-A-CB | Ducted Indoor Units | TVAHR216B42S | TVAHR144B42S | TVAHR072B42S |  |  | 206000 | 11.2 | 20.7 | 3.51 | 232000 | 164000 | 2.29
10323697 | 11.5 | HITACHI | HMSR-A-CB | Ducted Indoor Units | HVAHR144B42S | HVAHR144B42S |  |  |  | 138000 | 11.2 | 21.2 | 3.4 | 154000 | 110000 | 2.15
10323698 | 13.33 | HITACHI | HMSR-A-CB | Ducted Indoor Units | HVAHR168B42S | HVAHR168B42S |  |  |  | 160000 | 11.8 | 21.4 | 3.56 | 180000 | 124000 | 2.4
10323699 | 15.33 | HITACHI | HMSR-A-CB | Ducted Indoor Units | HVAHR192B42S | HVAHR192B42S |  |  |  | 184000 | 11.1 | 20.8 | 3.38 | 206000 | 140000 | 2.15
10323700 | 17.17 | HITACHI | HMSR-A-CB | Ducted Indoor Units | HVAHR216B42S | HVAHR144B42S | HVAHR072B42S |  |  | 206000 | 11.2 | 20.7 | 3.51 | 232000 | 164000 | 2.29
10323713 | 11.5 | YORK | HMSR-A-CB | Ducted Indoor Units | YVAHR144B42S | YVAHR144B42S |  |  |  | 138000 | 11.2 | 21.2 | 3.4 | 154000 | 110000 | 2.15
10323714 | 13.33 | YORK | HMSR-A-CB | Ducted Indoor Units | YVAHR168B42S | YVAHR168B42S |  |  |  | 160000 | 11.8 | 21.4 | 3.56 | 180000 | 124000 | 2.4
10323715 | 15.33 | YORK | HMSR-A-CB | Ducted Indoor Units | YVAHR192B42S | YVAHR192B42S |  |  |  | 184000 | 11.1 | 20.8 | 3.38 | 206000 | 140000 | 2.15
10323716 | 17.17 | YORK | HMSR-A-CB | Ducted Indoor Units | YVAHR216B42S | YVAHR144B42S | YVAHR072B42S |  |  | 206000 | 11.2 | 20.7 | 3.51 | 232000 | 164000 | 2.29
10323731 | 11.5 | JOHNSON CONTROLS | HMSR-A-CB | Mixed Ducted and Non-Ducted Indoor Units | TVAHR144B42S | TVAHR144B42S |  |  |  | 138000 | 11.05 | 22.55 | 3.41 | 154000 | 110000 | 2.13
10323732 | 13.33 | JOHNSON CONTROLS | HMSR-A-CB | Mixed Ducted and Non-Ducted Indoor Units | TVAHR168B42S | TVAHR168B42S |  |  |  | 160000 | 11.7 | 22.4 | 3.6 | 180000 | 124000 | 2.28
10323733 | 15.33 | JOHNSON CONTROLS | HMSR-A-CB | Mixed Ducted and Non-Ducted Indoor Units | TVAHR192B42S | TVAHR192B42S |  |  |  | 184000 | 10.85 | 21.1 | 3.35 | 206000 | 140000 | 2.1
10323734 | 17.17 | JOHNSON CONTROLS | HMSR-A-CB | Mixed Ducted and Non-Ducted Indoor Units | TVAHR216B42S | TVAHR144B42S | TVAHR072B42S |  |  | 206000 | 11.05 | 20.8 | 3.66 | 232000 | 164000 | 2.3
10323735 | 19.17 | JOHNSON CONTROLS | HMSR-A-CB | Mixed Ducted and Non-Ducted Indoor Units | TVAHR240B42S | TVAHR120B42S | TVAHR120B42S |  |  | 230000 | 10.85 | 20.9 | 3.59 | 258000 | 178000 | 2.31
10323747 | 11.5 | HITACHI | HMSR-A-CB | Mixed Ducted and Non-Ducted Indoor Units | HVAHR144B42S | HVAHR144B42S |  |  |  | 138000 | 11.05 | 22.55 | 3.41 | 154000 | 110000 | 2.13
10323748 | 13.33 | HITACHI | HMSR-A-CB | Mixed Ducted and Non-Ducted Indoor Units | HVAHR168B42S | HVAHR168B42S |  |  |  | 160000 | 11.7 | 22.4 | 3.6 | 180000 | 124000 | 2.28
10323749 | 15.33 | HITACHI | HMSR-A-CB | Mixed Ducted and Non-Ducted Indoor Units | HVAHR192B42S | HVAHR192B42S |  |  |  | 184000 | 10.85 | 21.1 | 3.35 | 206000 | 140000 | 2.1
10323750 | 17.17 | HITACHI | HMSR-A-CB | Mixed Ducted and Non-Ducted Indoor Units | HVAHR216B42S | HVAHR144B42S | HVAHR072B42S |  |  | 206000 | 11.05 | 20.8 | 3.66 | 232000 | 164000 | 2.3
10323751 | 19.17 | HITACHI | HMSR-A-CB | Mixed Ducted and Non-Ducted Indoor Units | HVAHR240B42S | HVAHR120B42S | HVAHR120B42S |  |  | 230000 | 10.85 | 20.9 | 3.59 | 258000 | 178000 | 2.31
10323763 | 11.5 | YORK | HMSR-A-CB | Mixed Ducted and Non-Ducted Indoor Units | YVAHR144B42S | YVAHR144B42S |  |  |  | 138000 | 11.05 | 22.55 | 3.41 | 154000 | 110000 | 2.13
10323764 | 13.33 | YORK | HMSR-A-CB | Mixed Ducted and Non-Ducted Indoor Units | YVAHR168B42S | YVAHR168B42S |  |  |  | 160000 | 11.7 | 22.4 | 3.6 | 180000 | 124000 | 2.28
10323765 | 15.33 | YORK | HMSR-A-CB | Mixed Ducted and Non-Ducted Indoor Units | YVAHR192B42S | YVAHR192B42S |  |  |  | 184000 | 10.85 | 21.1 | 3.35 | 206000 | 140000 | 2.1
10323766 | 17.17 | YORK | HMSR-A-CB | Mixed Ducted and Non-Ducted Indoor Units | YVAHR216B42S | YVAHR144B42S | YVAHR072B42S |  |  | 206000 | 11.05 | 20.8 | 3.66 | 232000 | 164000 | 2.3
10323767 | 19.17 | YORK | HMSR-A-CB | Mixed Ducted and Non-Ducted Indoor Units | YVAHR240B42S | YVAHR120B42S | YVAHR120B42S |  |  | 230000 | 10.85 | 20.9 | 3.59 | 258000 | 178000 | 2.31
10323780 | 11.5 | JOHNSON CONTROLS | HMSR-A-CB | Mixed Ducted and Non-Ducted Indoor Units | TVAHR144B32S | TVAHR144B32S |  |  |  | 138000 | 11.05 | 22.55 | 3.41 | 154000 | 110000 | 2.13
10323781 | 13.33 | JOHNSON CONTROLS | HMSR-A-CB | Mixed Ducted and Non-Ducted Indoor Units | TVAHR168B32S | TVAHR168B32S |  |  |  | 160000 | 11.7 | 22.4 | 3.6 | 180000 | 124000 | 2.28
10323782 | 15.33 | JOHNSON CONTROLS | HMSR-A-CB | Mixed Ducted and Non-Ducted Indoor Units | TVAHR192B32S | TVAHR192B32S |  |  |  | 184000 | 10.85 | 21.1 | 3.35 | 206000 | 140000 | 2.1
10323783 | 17.17 | JOHNSON CONTROLS | HMSR-A-CB | Mixed Ducted and Non-Ducted Indoor Units | TVAHR216B32S | TVAHR144B32S | TVAHR072B32S |  |  | 206000 | 11.05 | 20.8 | 3.66 | 232000 | 164000 | 2.3
10323784 | 19.17 | JOHNSON CONTROLS | HMSR-A-CB | Mixed Ducted and Non-Ducted Indoor Units | TVAHR240B32S | TVAHR120B32S | TVAHR120B32S |  |  | 230000 | 10.85 | 20.9 | 3.59 | 258000 | 178000 | 2.31
10323796 | 11.5 | HITACHI | HMSR-A-CB | Mixed Ducted and Non-Ducted Indoor Units | HVAHR144B32S | HVAHR144B32S |  |  |  | 138000 | 11.05 | 22.55 | 3.41 | 154000 | 110000 | 2.13
10323797 | 13.33 | HITACHI | HMSR-A-CB | Mixed Ducted and Non-Ducted Indoor Units | HVAHR168B32S | HVAHR168B32S |  |  |  | 160000 | 11.7 | 22.4 | 3.6 | 180000 | 124000 | 2.28
10323798 | 15.33 | HITACHI | HMSR-A-CB | Mixed Ducted and Non-Ducted Indoor Units | HVAHR192B32S | HVAHR192B32S |  |  |  | 184000 | 10.85 | 21.1 | 3.35 | 206000 | 140000 | 2.1
10323799 | 17.17 | HITACHI | HMSR-A-CB | Mixed Ducted and Non-Ducted Indoor Units | HVAHR216B32S | HVAHR144B32S | HVAHR072B32S |  |  | 206000 | 11.05 | 20.8 | 3.66 | 232000 | 164000 | 2.3
10323800 | 19.17 | HITACHI | HMSR-A-CB | Mixed Ducted and Non-Ducted Indoor Units | HVAHR240B32S | HVAHR120B32S | HVAHR120B32S |  |  | 230000 | 10.85 | 20.9 | 3.59 | 258000 | 178000 | 2.31
10323812 | 11.5 | YORK | HMSR-A-CB | Mixed Ducted and Non-Ducted Indoor Units | YVAHR144B32S | YVAHR144B32S |  |  |  | 138000 | 11.05 | 22.55 | 3.41 | 154000 | 110000 | 2.13
10323813 | 13.33 | YORK | HMSR-A-CB | Mixed Ducted and Non-Ducted Indoor Units | YVAHR168B32S | YVAHR168B32S |  |  |  | 160000 | 11.7 | 22.4 | 3.6 | 180000 | 124000 | 2.28
10323814 | 15.33 | YORK | HMSR-A-CB | Mixed Ducted and Non-Ducted Indoor Units | YVAHR192B32S | YVAHR192B32S |  |  |  | 184000 | 10.85 | 21.1 | 3.35 | 206000 | 140000 | 2.1
10323815 | 17.17 | YORK | HMSR-A-CB | Mixed Ducted and Non-Ducted Indoor Units | YVAHR216B32S | YVAHR144B32S | YVAHR072B32S |  |  | 206000 | 11.05 | 20.8 | 3.66 | 232000 | 164000 | 2.3
10323816 | 19.17 | YORK | HMSR-A-CB | Mixed Ducted and Non-Ducted Indoor Units | YVAHR240B32S | YVAHR120B32S | YVAHR120B32S |  |  | 230000 | 10.85 | 20.9 | 3.59 | 258000 | 178000 | 2.31
10340642 | 15.33 | GREE | HMSV-A-CB | Non-Ducted Indoor Units | GMV-Y192WM/A-F(U) | GMV-Y96WM/A-F(U) | GMV-Y96WM/A-F(U) |  |  | 184000 | 11.3 | 23 | 3.4 | 206000 | 134000 | 2.1
10611537 | 13.33 | MIDEA | HMSV-A-CB | Non-Ducted Indoor Units | MV5-X168DXN1-(A) | MV5-X96DXN1-(A) | MV5-X72DXN1-(A) |  |  | 160000 | 12.2 | 22.4 | 3.74 | 180000 | 126000 | 2.5
10611538 | 13.33 | MIDEA | HMSV-A-CB | Ducted Indoor Units | MV5-X168DXN1-(A) | MV5-X96DXN1-(A) | MV5-X72DXN1-(A) |  |  | 160000 | 12.2 | 22.4 | 3.64 | 180000 | 126000 | 2.35
10611539 | 15.33 | MIDEA | HMSV-A-CB | Non-Ducted Indoor Units | MV5-X192DXN1-(A) | MV5-X96DXN1-(A) | MV5-X96DXN1-(A) |  |  | 184000 | 11.9 | 21.9 | 3.74 | 206000 | 144000 | 2.4
10611540 | 15.33 | MIDEA | HMSV-A-CB | Ducted Indoor Units | MV5-X192DXN1-(A) | MV5-X96DXN1-(A) | MV5-X96DXN1-(A) |  |  | 184000 | 11.5 | 22.4 | 3.6 | 206000 | 144000 | 2.3
10611541 | 17.17 | MIDEA | HMSV-A-CB | Non-Ducted Indoor Units | MV5-X216DXN1-(A) | MV5-X120DXN1-(A) | MV5-X96DXN1-(A) |  |  | 206000 | 11.4 | 20.4 | 3.5 | 224000 | 152000 | 2.25
10611542 | 17.17 | MIDEA | HMSV-A-CB | Ducted Indoor Units | MV5-X216DXN1-(A) | MV5-X120DXN1-(A) | MV5-X96DXN1-(A) |  |  | 206000 | 11.1 | 20.9 | 3.54 | 224000 | 152000 | 2.25
10611543 | 19.17 | MIDEA | HMSV-A-CB | Non-Ducted Indoor Units | MV5-X240DXN1-(A) | MV5-X120DXN1-(A) | MV5-X120DXN1-(A) |  |  | 230000 | 11.2 | 20.1 | 3.49 | 240000 | 160000 | 2.25
10611544 | 19.17 | MIDEA | HMSV-A-CB | Ducted Indoor Units | MV5-X240DXN1-(A) | MV5-X120DXN1-(A) | MV5-X120DXN1-(A) |  |  | 230000 | 10.7 | 20.3 | 3.44 | 240000 | 160000 | 2.25
10611551 | 13.33 | MIDEA | HMSV-A-CB | Non-Ducted Indoor Units | MV5-X168DZN1-(A) | MV5-X96DZN1-(A) | MV5-X72DZN1-(A) |  |  | 160000 | 12.2 | 22.4 | 3.74 | 180000 | 126000 | 2.5
10611552 | 13.33 | MIDEA | HMSV-A-CB | Ducted Indoor Units | MV5-X168DZN1-(A) | MV5-X96DZN1-(A) | MV5-X72DZN1-(A) |  |  | 160000 | 12.2 | 22.4 | 3.64 | 180000 | 126000 | 2.35
10611553 | 15.33 | MIDEA | HMSV-A-CB | Non-Ducted Indoor Units | MV5-X192DZN1-(A) | MV5-X96DZN1-(A) | MV5-X96DZN1-(A) |  |  | 184000 | 11.9 | 21.9 | 3.74 | 206000 | 144000 | 2.4
10611554 | 15.33 | MIDEA | HMSV-A-CB | Ducted Indoor Units | MV5-X192DZN1-(A) | MV5-X96DZN1-(A) | MV5-X96DZN1-(A) |  |  | 184000 | 11.5 | 22.4 | 3.6 | 206000 | 144000 | 2.3
10611555 | 17.17 | MIDEA | HMSV-A-CB | Non-Ducted Indoor Units | MV5-X216DZN1-(A) | MV5-X120DZN1-(A) | MV5-X96DZN1-(A) |  |  | 206000 | 11.4 | 20.4 | 3.5 | 224000 | 152000 | 2.25
10611556 | 17.17 | MIDEA | HMSV-A-CB | Ducted Indoor Units | MV5-X216DZN1-(A) | MV5-X120DZN1-(A) | MV5-X96DZN1-(A) |  |  | 206000 | 11.1 | 20.9 | 3.54 | 224000 | 152000 | 2.25
10611557 | 19.17 | MIDEA | HMSV-A-CB | Non-Ducted Indoor Units | MV5-X240DZN1-(A) | MV5-X120DZN1-(A) | MV5-X120DZN1-(A) |  |  | 230000 | 11.2 | 20.1 | 3.49 | 240000 | 160000 | 2.25
10611558 | 19.17 | MIDEA | HMSV-A-CB | Ducted Indoor Units | MV5-X240DZN1-(A) | MV5-X120DZN1-(A) | MV5-X120DZN1-(A) |  |  | 230000 | 10.7 | 20.3 | 3.44 | 240000 | 160000 | 2.25
10611572 | 13.33 | MIDEA | HMSR-A-CB | Non-Ducted Indoor Units | MV5-R168DXN1-(A) | MV5-R96DXN1-(A) | MV5-R72DXN1-(A) |  |  | 160000 | 12.3 | 22.7 | 3.74 | 180000 | 126000 | 2.5
10611573 | 13.33 | MIDEA | HMSR-A-CB | Ducted Indoor Units | MV5-R168DXN1-(A) | MV5-R96DXN1-(A) | MV5-R72DXN1-(A) |  |  | 160000 | 12.2 | 22.9 | 3.64 | 180000 | 126000 | 2.35
10611574 | 15.33 | MIDEA | HMSR-A-CB | Non-Ducted Indoor Units | MV5-R192DXN1-(A) | MV5-R96DXN1-(A) | MV5-R96DXN1-(A) |  |  | 184000 | 11.9 | 22.4 | 3.74 | 206000 | 144000 | 2.4
10611575 | 15.33 | MIDEA | HMSR-A-CB | Ducted Indoor Units | MV5-R192DXN1-(A) | MV5-R96DXN1-(A) | MV5-R96DXN1-(A) |  |  | 184000 | 11.5 | 22.9 | 3.6 | 206000 | 144000 | 2.3
10611576 | 17.17 | MIDEA | HMSR-A-CB | Non-Ducted Indoor Units | MV5-R216DXN1-(A) | MV5-R120DXN1-(A) | MV5-R96DXN1-(A) |  |  | 206000 | 11.6 | 20.7 | 3.5 | 224000 | 152000 | 2.25
10611577 | 17.17 | MIDEA | HMSR-A-CB | Ducted Indoor Units | MV5-R216DXN1-(A) | MV5-R120DXN1-(A) | MV5-R96DXN1-(A) |  |  | 206000 | 11.1 | 21 | 3.54 | 224000 | 152000 | 2.25
10611578 | 19.17 | MIDEA | HMSR-A-CB | Non-Ducted Indoor Units | MV5-R240DXN1-(A) | MV5-R120DXN1-(A) | MV5-R120DXN1-(A) |  |  | 230000 | 11.3 | 20.5 | 3.49 | 240000 | 160000 | 2.25
10611579 | 19.17 | MIDEA | HMSR-A-CB | Ducted Indoor Units | MV5-R240DXN1-(A) | MV5-R120DXN1-(A) | MV5-R120DXN1-(A) |  |  | 230000 | 10.8 | 20.6 | 3.44 | 240000 | 160000 | 2.25
10611596 | 13.33 | MIDEA | HMSR-A-CB | Non-Ducted Indoor Units | MV5-R168DZN1-(A) | MV5-R96DZN1-(A) | MV5-R72DZN1-(A) |  |  | 160000 | 12.3 | 22.7 | 3.74 | 180000 | 126000 | 2.5
10611597 | 13.33 | MIDEA | HMSR-A-CB | Ducted Indoor Units | MV5-R168DZN1-(A) | MV5-R96DZN1-(A) | MV5-R72DZN1-(A) |  |  | 160000 | 12.2 | 22.9 | 3.64 | 180000 | 126000 | 2.35
10611598 | 15.33 | MIDEA | HMSR-A-CB | Non-Ducted Indoor Units | MV5-R192DZN1-(A) | MV5-R96DZN1-(A) | MV5-R96DZN1-(A) |  |  | 184000 | 11.9 | 22.4 | 3.74 | 206000 | 144000 | 2.4
10611599 | 15.33 | MIDEA | HMSR-A-CB | Ducted Indoor Units | MV5-R192DZN1-(A) | MV5-R96DZN1-(A) | MV5-R96DZN1-(A) |  |  | 184000 | 11.5 | 22.9 | 3.6 | 206000 | 144000 | 2.3
10611600 | 17.17 | MIDEA | HMSR-A-CB | Non-Ducted Indoor Units | MV5-R216DZN1-(A) | MV5-R120DZN1-(A) | MV5-R96DZN1-(A) |  |  | 206000 | 11.6 | 20.7 | 3.5 | 224000 | 152000 | 2.25
10611601 | 17.17 | MIDEA | HMSR-A-CB | Ducted Indoor Units | MV5-R216DZN1-(A) | MV5-R120DZN1-(A) | MV5-R96DZN1-(A) |  |  | 206000 | 11.1 | 21 | 3.54 | 224000 | 152000 | 2.25
10611602 | 19.17 | MIDEA | HMSR-A-CB | Non-Ducted Indoor Units | MV5-R240DZN1-(A) | MV5-R120DZN1-(A) | MV5-R120DZN1-(A) |  |  | 230000 | 11.3 | 20.5 | 3.49 | 240000 | 160000 | 2.25
10611603 | 19.17 | MIDEA | HMSR-A-CB | Ducted Indoor Units | MV5-R240DZN1-(A) | MV5-R120DZN1-(A) | MV5-R120DZN1-(A) |  |  | 230000 | 10.8 | 20.6 | 3.44 | 240000 | 160000 | 2.25
10611620 | 13.33 | MIDEA | HMSV-A-CB | Mixed Ducted and Non-Ducted Indoor Units | MV5-X168DXN1-(A) | MV5-X96DXN1-(A) | MV5-X72DXN1-(A) |  |  | 160000 | 12.2 | 22.4 | 3.69 | 180000 | 126000 | 2.42
10611621 | 15.33 | MIDEA | HMSV-A-CB | Mixed Ducted and Non-Ducted Indoor Units | MV5-X192DXN1-(A) | MV5-X96DXN1-(A) | MV5-X96DXN1-(A) |  |  | 184000 | 11.7 | 22.15 | 3.67 | 206000 | 144000 | 2.35
10611622 | 17.17 | MIDEA | HMSV-A-CB | Mixed Ducted and Non-Ducted Indoor Units | MV5-X216DXN1-(A) | MV5-X120DXN1-(A) | MV5-X96DXN1-(A) |  |  | 206000 | 11.25 | 20.65 | 3.52 | 224000 | 152000 | 2.25
10611623 | 19.17 | MIDEA | HMSV-A-CB | Mixed Ducted and Non-Ducted Indoor Units | MV5-X240DXN1-(A) | MV5-X120DXN1-(A) | MV5-X120DXN1-(A) |  |  | 230000 | 10.95 | 20.2 | 3.46 | 240000 | 160000 | 2.25
10611635 | 13.33 | MIDEA | HMSV-A-CB | Mixed Ducted and Non-Ducted Indoor Units | MV5-X168DZN1-(A) | MV5-X96DZN1-(A) | MV5-X72DZN1-(A) |  |  | 160000 | 12.2 | 22.4 | 3.69 | 180000 | 126000 | 2.42
10611636 | 15.33 | MIDEA | HMSV-A-CB | Mixed Ducted and Non-Ducted Indoor Units | MV5-X192DZN1-(A) | MV5-X96DZN1-(A) | MV5-X96DZN1-(A) |  |  | 184000 | 11.7 | 22.15 | 3.67 | 206000 | 144000 | 2.35
10611637 | 17.17 | MIDEA | HMSV-A-CB | Mixed Ducted and Non-Ducted Indoor Units | MV5-X216DZN1-(A) | MV5-X120DZN1-(A) | MV5-X96DZN1-(A) |  |  | 206000 | 11.25 | 20.65 | 3.52 | 224000 | 152000 | 2.25
10611638 | 19.17 | MIDEA | HMSV-A-CB | Mixed Ducted and Non-Ducted Indoor Units | MV5-X240DZN1-(A) | MV5-X120DZN1-(A) | MV5-X120DZN1-(A) |  |  | 230000 | 10.95 | 20.2 | 3.46 | 240000 | 160000 | 2.25
10612354 | 13.33 | MIDEA | HMSR-A-CB | Mixed Ducted and Non-Ducted Indoor Units | MV5-R168DXN1-(A) | MV5-R96DXN1-(A) | MV5-R72DXN1-(A) |  |  | 160000 | 12.25 | 22.8 | 3.69 | 180000 | 126000 | 2.42
10612355 | 15.33 | MIDEA | HMSR-A-CB | Mixed Ducted and Non-Ducted Indoor Units | MV5-R192DXN1-(A) | MV5-R96DXN1-(A) | MV5-R96DXN1-(A) |  |  | 184000 | 11.7 | 22.65 | 3.67 | 206000 | 144000 | 2.35
10612356 | 17.17 | MIDEA | HMSR-A-CB | Mixed Ducted and Non-Ducted Indoor Units | MV5-R216DXN1-(A) | MV5-R120DXN1-(A) | MV5-R96DXN1-(A) |  |  | 206000 | 11.35 | 20.85 | 3.52 | 224000 | 152000 | 2.25
10612357 | 19.17 | MIDEA | HMSR-A-CB | Mixed Ducted and Non-Ducted Indoor Units | MV5-R240DXN1-(A) | MV5-R120DXN1-(A) | MV5-R120DXN1-(A) |  |  | 230000 | 11.05 | 20.55 | 3.46 | 240000 | 160000 | 2.25
10612366 | 13.33 | MIDEA | HMSR-A-CB | Mixed Ducted and Non-Ducted Indoor Units | MV5-R168DZN1-(A) | MV5-R96DZN1-(A) | MV5-R72DZN1-(A) |  |  | 160000 | 12.25 | 22.8 | 3.69 | 180000 | 126000 | 2.42
10612367 | 15.33 | MIDEA | HMSR-A-CB | Mixed Ducted and Non-Ducted Indoor Units | MV5-R192DZN1-(A) | MV5-R96DZN1-(A) | MV5-R96DZN1-(A) |  |  | 184000 | 11.7 | 22.65 | 3.67 | 206000 | 144000 | 2.35
10612368 | 17.17 | MIDEA | HMSR-A-CB | Mixed Ducted and Non-Ducted Indoor Units | MV5-R216DZN1-(A) | MV5-R120DZN1-(A) | MV5-R96DZN1-(A) |  |  | 206000 | 11.35 | 20.85 | 3.52 | 224000 | 152000 | 2.25
10612369 | 19.17 | MIDEA | HMSR-A-CB | Mixed Ducted and Non-Ducted Indoor Units | MV5-R240DZN1-(A) | MV5-R120DZN1-(A) | MV5-R120DZN1-(A) |  |  | 230000 | 11.05 | 20.55 | 3.46 | 240000 | 160000 | 2.25
10612400 | 11.5 | TOSHIBA CARRIER | HMSV-A-CB | Non-Ducted Indoor Units | MMY-MAP1446HT6P-UL | MMY-MAP1446HT6P-UL |  |  |  | 138000 | 12.4 | 25.6 | 4.12 | 154000 | 109000 | 2.73
10612401 | 11.5 | TOSHIBA CARRIER | HMSV-A-CB | Non-Ducted Indoor Units | MMY-MAP1446HT9P-UL | MMY-MAP1446HT9P-UL |  |  |  | 138000 | 12.4 | 25.6 | 4.12 | 154000 | 109000 | 2.73
10612402 | 13.33 | TOSHIBA CARRIER | HMSV-A-CB | Non-Ducted Indoor Units | MMY-MAP1686HT6P-UL | MMY-MAP1686HT6P-UL |  |  |  | 160000 | 11 | 23.8 | 3.74 | 180000 | 132000 | 2.48
10612403 | 13.33 | TOSHIBA CARRIER | HMSV-A-CB | Ducted Indoor Units | MMY-MAP1686HT6P-UL | MMY-MAP1686HT6P-UL |  |  |  | 160000 | 10.9 | 19 | 3.63 | 180000 | 132000 | 2.64
10612404 | 13.33 | TOSHIBA CARRIER | HMSV-A-CB | Non-Ducted Indoor Units | MMY-MAP1686HT9P-UL | MMY-MAP1686HT9P-UL |  |  |  | 160000 | 11 | 23.8 | 3.74 | 180000 | 132000 | 2.48
10612405 | 13.33 | TOSHIBA CARRIER | HMSV-A-CB | Ducted Indoor Units | MMY-MAP1686HT9P-UL | MMY-MAP1686HT9P-UL |  |  |  | 160000 | 10.9 | 19 | 3.63 | 180000 | 132000 | 2.64
10612406 | 15.33 | TOSHIBA CARRIER | HMSV-A-CB | Ducted Indoor Units | MMY-AP1926HT6P-UL | MMY-MAP0966HT6P-UL | MMY-MAP0966HT6P-UL |  |  | 184000 | 12.2 | 20.3 | 4 | 206000 | 150000 | 2.88
10612407 | 15.33 | TOSHIBA CARRIER | HMSV-A-CB | Ducted Indoor Units | MMY-AP1926HT9P-UL | MMY-MAP0966HT9P-UL | MMY-MAP0966HT9P-UL |  |  | 184000 | 12.2 | 20.3 | 4 | 206000 | 150000 | 2.88
10612408 | 15.33 | TOSHIBA CARRIER | HMSV-A-CB | Ducted Indoor Units | MMY-AP192S6HT6P-UL | MMY-MAP1206HT6P-UL | MMY-MAP0726HT6P-UL |  |  | 184000 | 11.9 | 19.9 | 3.83 | 206000 | 150000 | 2.74
10612409 | 15.33 | TOSHIBA CARRIER | HMSV-A-CB | Ducted Indoor Units | MMY-AP192S6HT9P-UL | MMY-MAP1206HT9P-UL | MMY-MAP0726HT9P-UL |  |  | 184000 | 11.9 | 19.9 | 3.83 | 206000 | 150000 | 2.74
10612410 | 17.17 | TOSHIBA CARRIER | HMSV-A-CB | Non-Ducted Indoor Units | MMY-AP2166HT9P-UL | MMY-MAP1206HT9P-UL | MMY-MAP0966HT9P-UL |  |  | 206000 | 12 | 24.6 | 3.9 | 232000 | 164000 | 2.75
10612411 | 19.17 | TOSHIBA CARRIER | HMSV-A-CB | Ducted Indoor Units | MMY-AP2406HT6P-UL | MMY-MAP1446HT6P-UL | MMY-MAP0966HT6P-UL |  |  | 230000 | 12.1 | 20.6 | 3.95 | 256000 | 182000 | 2.91
10612412 | 19.17 | TOSHIBA CARRIER | HMSV-A-CB | Ducted Indoor Units | MMY-AP2406HT9P-UL | MMY-MAP1446HT9P-UL | MMY-MAP0966HT9P-UL |  |  | 230000 | 12.1 | 20.6 | 3.95 | 256000 | 182000 | 2.91
10612413 | 19.17 | TOSHIBA CARRIER | HMSV-A-CB | Ducted Indoor Units | MMY-AP240S6HT6P-UL | MMY-MAP1206HT6P-UL | MMY-MAP1206HT6P-UL |  |  | 230000 | 12 | 20.3 | 3.9 | 256000 | 182000 | 2.86
10612414 | 19.17 | TOSHIBA CARRIER | HMSV-A-CB | Ducted Indoor Units | MMY-AP240S6HT9P-UL | MMY-MAP1206HT9P-UL | MMY-MAP1206HT9P-UL |  |  | 230000 | 12 | 20.3 | 3.9 | 256000 | 182000 | 2.86
10612453 | 11.5 | TOSHIBA CARRIER | HMSV-A-CB | Ducted Indoor Units | MMY-MAP1446HT6P-UL | MMY-MAP1446HT6P-UL |  |  |  | 138000 | 11.3 | 20 | 3.91 | 154000 | 109000 | 2.78
10612454 | 11.5 | TOSHIBA CARRIER | HMSV-A-CB | Ducted Indoor Units | MMY-MAP1446HT9P-UL | MMY-MAP1446HT9P-UL |  |  |  | 138000 | 11.3 | 20 | 3.91 | 154000 | 109000 | 2.78
10612455 | 11.5 | TOSHIBA CARRIER | HMSV-A-CB | Mixed Ducted and Non-Ducted Indoor Units | MMY-MAP1446HT9P-UL | MMY-MAP1446HT9P-UL |  |  |  | 138000 | 11.85 | 22.8 | 4.01 | 154000 | 109000 | 2.75
10612456 | 11.5 | TOSHIBA CARRIER | HMSR-A-CB | Mixed Ducted and Non-Ducted Indoor Units | MMY-MAP1446FT6P-UL | MMY-MAP1446FT6P-UL |  |  |  | 138000 | 11.8 | 23.05 | 3.63 | 154000 | 109000 | 2.54
10612457 | 11.5 | TOSHIBA CARRIER | HMSR-A-CB | Mixed Ducted and Non-Ducted Indoor Units | MMY-MAP1446FT9P-UL | MMY-MAP1446FT9P-UL |  |  |  | 138000 | 11.8 | 23.05 | 3.63 | 154000 | 109000 | 2.54
10612458 | 11.5 | TOSHIBA CARRIER | HMSR-A-CB | Mixed Ducted and Non-Ducted Indoor Units | MMY-AP1446FT2P-UL | MMY-MAP0726FT2P-UL | MMY-MAP0726FT2P-UL |  |  | 138000 | 12.85 | 22.85 | 3.67 | 154000 | 109000 | 2.59
10612459 | 13.33 | TOSHIBA CARRIER | HMSV-A-CB | Mixed Ducted and Non-Ducted Indoor Units | MMY-MAP1686HT6P-UL | MMY-MAP1686HT6P-UL |  |  |  | 160000 | 10.95 | 21.4 | 3.68 | 180000 | 132000 | 2.56
10612460 | 13.33 | TOSHIBA CARRIER | HMSV-A-CB | Mixed Ducted and Non-Ducted Indoor Units | MMY-MAP1686HT9P-UL | MMY-MAP1686HT9P-UL |  |  |  | 160000 | 10.95 | 21.4 | 3.68 | 180000 | 132000 | 2.56
10612463 | 15.33 | TOSHIBA CARRIER | HMSV-A-CB | Non-Ducted Indoor Units | MMY-AP1926HT6P-UL | MMY-MAP0966HT6P-UL | MMY-MAP0966HT6P-UL |  |  | 184000 | 12.8 | 25.5 | 4.05 | 206000 | 150000 | 2.76
10612464 | 15.33 | TOSHIBA CARRIER | HMSV-A-CB | Non-Ducted Indoor Units | MMY-AP1926HT9P-UL | MMY-MAP0966HT9P-UL | MMY-MAP0966HT9P-UL |  |  | 184000 | 12.8 | 25.5 | 4.05 | 206000 | 150000 | 2.76
10612465 | 15.33 | TOSHIBA CARRIER | HMSV-A-CB | Mixed Ducted and Non-Ducted Indoor Units | MMY-AP1926HT9P-UL | MMY-MAP0966HT9P-UL | MMY-MAP0966HT9P-UL |  |  | 184000 | 12.5 | 22.9 | 4.02 | 206000 | 150000 | 2.82
10612466 | 15.33 | TOSHIBA CARRIER | HMSV-A-CB | Non-Ducted Indoor Units | MMY-AP192S6HT6P-UL | MMY-MAP1206HT6P-UL | MMY-MAP0726HT6P-UL |  |  | 184000 | 12.6 | 25.1 | 3.95 | 206000 | 150000 | 2.68
10612467 | 15.33 | TOSHIBA CARRIER | HMSV-A-CB | Non-Ducted Indoor Units | MMY-AP192S6HT9P-UL | MMY-MAP1206HT9P-UL | MMY-MAP0726HT9P-UL |  |  | 184000 | 12.6 | 25.1 | 3.95 | 206000 | 150000 | 2.68
10612468 | 15.33 | TOSHIBA CARRIER | HMSV-A-CB | Mixed Ducted and Non-Ducted Indoor Units | MMY-AP192S6HT9P-UL | MMY-MAP1206HT9P-UL | MMY-MAP0726HT9P-UL |  |  | 184000 | 12.25 | 22.5 | 3.89 | 206000 | 150000 | 2.71
10612469 | 15.33 | TOSHIBA CARRIER | HMSR-A-CB | Mixed Ducted and Non-Ducted Indoor Units | MMY-AP1926FT6P-UL | MMY-MAP0966FT6P-UL | MMY-MAP0966FT6P-UL |  |  | 184000 | 11.85 | 23.25 | 3.68 | 206000 | 150000 | 2.47
10612470 | 15.33 | TOSHIBA CARRIER | HMSR-A-CB | Mixed Ducted and Non-Ducted Indoor Units | MMY-AP1926FT9P-UL | MMY-MAP0966FT9P-UL | MMY-MAP0966FT9P-UL |  |  | 184000 | 11.85 | 23.25 | 3.68 | 206000 | 150000 | 2.47
10612471 | 15.33 | TOSHIBA CARRIER | HMSR-A-CB | Mixed Ducted and Non-Ducted Indoor Units | MMY-AP192S6FT6P-UL | MMY-MAP1206FT6P-UL | MMY-MAP0726FT6P-UL |  |  | 184000 | 11.5 | 22.6 | 3.58 | 206000 | 150000 | 2.42
10612472 | 15.33 | TOSHIBA CARRIER | HMSR-A-CB | Mixed Ducted and Non-Ducted Indoor Units | MMY-AP192S6FT9P-UL | MMY-MAP1206FT9P-UL | MMY-MAP0726FT9P-UL |  |  | 184000 | 11.5 | 22.6 | 3.58 | 206000 | 150000 | 2.42
10612473 | 17.17 | TOSHIBA CARRIER | HMSV-A-CB | Ducted Indoor Units | MMY-AP2166HT9P-UL | MMY-MAP1206HT9P-UL | MMY-MAP0966HT9P-UL |  |  | 206000 | 12.1 | 20.3 | 3.93 | 232000 | 164000 | 2.86
10612474 | 17.17 | TOSHIBA CARRIER | HMSV-A-CB | Mixed Ducted and Non-Ducted Indoor Units | MMY-AP2166HT9P-UL | MMY-MAP1206HT9P-UL | MMY-MAP0966HT9P-UL |  |  | 206000 | 12.05 | 22.45 | 3.91 | 232000 | 164000 | 2.8
10612475 | 17.17 | TOSHIBA CARRIER | HMSR-A-CB | Mixed Ducted and Non-Ducted Indoor Units | MMY-AP2166FT6P-UL | MMY-MAP1206FT6P-UL | MMY-MAP0966FT6P-UL |  |  | 206000 | 11.4 | 22.35 | 3.65 | 232000 | 164000 | 2.45
10612476 | 17.17 | TOSHIBA CARRIER | HMSR-A-CB | Mixed Ducted and Non-Ducted Indoor Units | MMY-AP2166FT9P-UL | MMY-MAP1206FT9P-UL | MMY-MAP0966FT9P-UL |  |  | 206000 | 11.4 | 22.35 | 3.65 | 232000 | 164000 | 2.45
10612477 | 19.17 | TOSHIBA CARRIER | HMSV-A-CB | Non-Ducted Indoor Units | MMY-AP2406HT6P-UL | MMY-MAP1446HT6P-UL | MMY-MAP0966HT6P-UL |  |  | 230000 | 12 | 24.1 | 3.75 | 256000 | 182000 | 2.66
10612478 | 19.17 | TOSHIBA CARRIER | HMSV-A-CB | Non-Ducted Indoor Units | MMY-AP2406HT9P-UL | MMY-MAP1446HT9P-UL | MMY-MAP0966HT9P-UL |  |  | 230000 | 12 | 24.1 | 3.75 | 256000 | 182000 | 2.66
10612479 | 19.17 | TOSHIBA CARRIER | HMSV-A-CB | Mixed Ducted and Non-Ducted Indoor Units | MMY-AP2406HT9P-UL | MMY-MAP1446HT9P-UL | MMY-MAP0966HT9P-UL |  |  | 230000 | 12.05 | 22.35 | 3.85 | 256000 | 182000 | 2.78
10612480 | 19.17 | TOSHIBA CARRIER | HMSV-A-CB | Non-Ducted Indoor Units | MMY-AP240S6HT6P-UL | MMY-MAP1206HT6P-UL | MMY-MAP1206HT6P-UL |  |  | 230000 | 11.6 | 23.6 | 3.7 | 256000 | 182000 | 2.62
10612481 | 19.17 | TOSHIBA CARRIER | HMSV-A-CB | Non-Ducted Indoor Units | MMY-AP240S6HT9P-UL | MMY-MAP1206HT9P-UL | MMY-MAP1206HT9P-UL |  |  | 230000 | 11.6 | 23.6 | 3.7 | 256000 | 182000 | 2.62
10612482 | 19.17 | TOSHIBA CARRIER | HMSV-A-CB | Mixed Ducted and Non-Ducted Indoor Units | MMY-AP240S6HT9P-UL | MMY-MAP1206HT9P-UL | MMY-MAP1206HT9P-UL |  |  | 230000 | 11.8 | 21.95 | 3.8 | 256000 | 182000 | 2.74
10612483 | 19.17 | TOSHIBA CARRIER | HMSR-A-CB | Mixed Ducted and Non-Ducted Indoor Units | MMY-AP2406FT6P-UL | MMY-MAP1446FT6P-UL | MMY-MAP0966FT6P-UL |  |  | 230000 | 11.45 | 22.05 | 3.58 | 256000 | 182000 | 2.5
10612484 | 19.17 | TOSHIBA CARRIER | HMSR-A-CB | Mixed Ducted and Non-Ducted Indoor Units | MMY-AP2406FT9P-UL | MMY-MAP1446FT9P-UL | MMY-MAP0966FT9P-UL |  |  | 230000 | 11.45 | 22.05 | 3.58 | 256000 | 182000 | 2.5
10612563 | 11.5 | TOSHIBA CARRIER | HMSV-A-CB | Mixed Ducted and Non-Ducted Indoor Units | MMY-MAP1446HT6P-UL | MMY-MAP1446HT6P-UL |  |  |  | 138000 | 11.85 | 22.8 | 4.01 | 154000 | 109000 | 2.75
10612564 | 11.5 | TOSHIBA CARRIER | HMSR-A-CB | Non-Ducted Indoor Units | MMY-MAP1446FT6P-UL | MMY-MAP1446FT6P-UL |  |  |  | 138000 | 12.2 | 25.9 | 3.75 | 154000 | 109000 | 2.6
10612565 | 11.5 | TOSHIBA CARRIER | HMSR-A-CB | Ducted Indoor Units | MMY-MAP1446FT6P-UL | MMY-MAP1446FT6P-UL |  |  |  | 138000 | 11.4 | 20.2 | 3.52 | 154000 | 109000 | 2.48
10612566 | 11.5 | TOSHIBA CARRIER | HMSR-A-CB | Non-Ducted Indoor Units | MMY-MAP1446FT9P-UL | MMY-MAP1446FT9P-UL |  |  |  | 138000 | 12.2 | 25.9 | 3.75 | 154000 | 109000 | 2.6
10612567 | 11.5 | TOSHIBA CARRIER | HMSR-A-CB | Ducted Indoor Units | MMY-MAP1446FT9P-UL | MMY-MAP1446FT9P-UL |  |  |  | 138000 | 11.4 | 20.2 | 3.52 | 154000 | 109000 | 2.48
10612568 | 11.5 | TOSHIBA CARRIER | HMSR-A-CB | Non-Ducted Indoor Units | MMY-AP1446FT2P-UL | MMY-MAP0726FT2P-UL | MMY-MAP0726FT2P-UL |  |  | 138000 | 13.5 | 25.7 | 3.77 | 154000 | 109000 | 2.65
10612569 | 11.5 | TOSHIBA CARRIER | HMSR-A-CB | Ducted Indoor Units | MMY-AP1446FT2P-UL | MMY-MAP0726FT2P-UL | MMY-MAP0726FT2P-UL |  |  | 138000 | 12.2 | 20 | 3.57 | 154000 | 109000 | 2.54
10612570 | 13.33 | TOSHIBA CARRIER | HMSR-A-CB | Non-Ducted Indoor Units | MMY-MAP1686FT6P-UL | MMY-MAP1686FT6P-UL |  |  |  | 160000 | 10.7 | 23.3 | 3.44 | 180000 | 132000 | 2.4
10612572 | 13.33 | TOSHIBA CARRIER | HMSR-A-CB | Non-Ducted Indoor Units | MMY-MAP1686FT9P-UL | MMY-MAP1686FT9P-UL |  |  |  | 160000 | 10.7 | 23.3 | 3.44 | 180000 | 132000 | 2.4
10612574 | 15.33 | TOSHIBA CARRIER | HMSV-A-CB | Mixed Ducted and Non-Ducted Indoor Units | MMY-AP1926HT6P-UL | MMY-MAP0966HT6P-UL | MMY-MAP0966HT6P-UL |  |  | 184000 | 12.5 | 22.9 | 4.02 | 206000 | 150000 | 2.82
10612575 | 15.33 | TOSHIBA CARRIER | HMSV-A-CB | Mixed Ducted and Non-Ducted Indoor Units | MMY-AP192S6HT6P-UL | MMY-MAP1206HT6P-UL | MMY-MAP0726HT6P-UL |  |  | 184000 | 12.25 | 22.5 | 3.89 | 206000 | 150000 | 2.71
10612576 | 15.33 | TOSHIBA CARRIER | HMSR-A-CB | Non-Ducted Indoor Units | MMY-AP1926FT6P-UL | MMY-MAP0966FT6P-UL | MMY-MAP0966FT6P-UL |  |  | 184000 | 12.2 | 26.1 | 3.7 | 206000 | 150000 | 2.5
10612577 | 15.33 | TOSHIBA CARRIER | HMSR-A-CB | Ducted Indoor Units | MMY-AP1926FT6P-UL | MMY-MAP0966FT6P-UL | MMY-MAP0966FT6P-UL |  |  | 184000 | 11.5 | 20.4 | 3.67 | 206000 | 150000 | 2.45
10612578 | 15.33 | TOSHIBA CARRIER | HMSR-A-CB | Non-Ducted Indoor Units | MMY-AP1926FT9P-UL | MMY-MAP0966FT9P-UL | MMY-MAP0966FT9P-UL |  |  | 184000 | 12.2 | 26.1 | 3.7 | 206000 | 150000 | 2.5
10612579 | 15.33 | TOSHIBA CARRIER | HMSR-A-CB | Ducted Indoor Units | MMY-AP1926FT9P-UL | MMY-MAP0966FT9P-UL | MMY-MAP0966FT9P-UL |  |  | 184000 | 11.5 | 20.4 | 3.67 | 206000 | 150000 | 2.45
10612580 | 15.33 | TOSHIBA CARRIER | HMSR-A-CB | Non-Ducted Indoor Units | MMY-AP192S6FT6P-UL | MMY-MAP1206FT6P-UL | MMY-MAP0726FT6P-UL |  |  | 184000 | 11.7 | 25.3 | 3.6 | 206000 | 150000 | 2.45
10612581 | 15.33 | TOSHIBA CARRIER | HMSR-A-CB | Ducted Indoor Units | MMY-AP192S6FT6P-UL | MMY-MAP1206FT6P-UL | MMY-MAP0726FT6P-UL |  |  | 184000 | 11.3 | 19.9 | 3.57 | 206000 | 150000 | 2.4
10612582 | 15.33 | TOSHIBA CARRIER | HMSR-A-CB | Non-Ducted Indoor Units | MMY-AP192S6FT9P-UL | MMY-MAP1206FT9P-UL | MMY-MAP0726FT9P-UL |  |  | 184000 | 11.7 | 25.3 | 3.6 | 206000 | 150000 | 2.45
10612583 | 15.33 | TOSHIBA CARRIER | HMSR-A-CB | Ducted Indoor Units | MMY-AP192S6FT9P-UL | MMY-MAP1206FT9P-UL | MMY-MAP0726FT9P-UL |  |  | 184000 | 11.3 | 19.9 | 3.57 | 206000 | 150000 | 2.4
10612584 | 17.17 | TOSHIBA CARRIER | HMSR-A-CB | Non-Ducted Indoor Units | MMY-AP2166FT6P-UL | MMY-MAP1206FT6P-UL | MMY-MAP0966FT6P-UL |  |  | 206000 | 11.6 | 24.2 | 3.57 | 232000 | 164000 | 2.46
10612585 | 17.17 | TOSHIBA CARRIER | HMSR-A-CB | Ducted Indoor Units | MMY-AP2166FT6P-UL | MMY-MAP1206FT6P-UL | MMY-MAP0966FT6P-UL |  |  | 206000 | 11.2 | 20.5 | 3.74 | 232000 | 164000 | 2.44
10612586 | 17.17 | TOSHIBA CARRIER | HMSR-A-CB | Non-Ducted Indoor Units | MMY-AP2166FT9P-UL | MMY-MAP1206FT9P-UL | MMY-MAP0966FT9P-UL |  |  | 206000 | 11.6 | 24.2 | 3.57 | 232000 | 164000 | 2.46
10612587 | 17.17 | TOSHIBA CARRIER | HMSR-A-CB | Ducted Indoor Units | MMY-AP2166FT9P-UL | MMY-MAP1206FT9P-UL | MMY-MAP0966FT9P-UL |  |  | 206000 | 11.2 | 20.5 | 3.74 | 232000 | 164000 | 2.44
10612588 | 19.17 | TOSHIBA CARRIER | HMSV-A-CB | Mixed Ducted and Non-Ducted Indoor Units | MMY-AP2406HT6P-UL | MMY-MAP1446HT6P-UL | MMY-MAP0966HT6P-UL |  |  | 230000 | 12.05 | 22.35 | 3.85 | 256000 | 182000 | 2.78
10612589 | 19.17 | TOSHIBA CARRIER | HMSV-A-CB | Mixed Ducted and Non-Ducted Indoor Units | MMY-AP240S6HT6P-UL | MMY-MAP1206HT6P-UL | MMY-MAP1206HT6P-UL |  |  | 230000 | 11.8 | 21.95 | 3.8 | 256000 | 182000 | 2.74
10612590 | 19.17 | TOSHIBA CARRIER | HMSR-A-CB | Non-Ducted Indoor Units | MMY-AP2406FT6P-UL | MMY-MAP1446FT6P-UL | MMY-MAP0966FT6P-UL |  |  | 230000 | 11.6 | 23.3 | 3.6 | 256000 | 182000 | 2.53
10612591 | 19.17 | TOSHIBA CARRIER | HMSR-A-CB | Ducted Indoor Units | MMY-AP2406FT6P-UL | MMY-MAP1446FT6P-UL | MMY-MAP0966FT6P-UL |  |  | 230000 | 11.3 | 20.8 | 3.56 | 256000 | 182000 | 2.47
10612592 | 19.17 | TOSHIBA CARRIER | HMSR-A-CB | Non-Ducted Indoor Units | MMY-AP2406FT9P-UL | MMY-MAP1446FT9P-UL | MMY-MAP0966FT9P-UL |  |  | 230000 | 11.6 | 23.3 | 3.6 | 256000 | 182000 | 2.53
10612593 | 19.17 | TOSHIBA CARRIER | HMSR-A-CB | Ducted Indoor Units | MMY-AP2406FT9P-UL | MMY-MAP1446FT9P-UL | MMY-MAP0966FT9P-UL |  |  | 230000 | 11.3 | 20.8 | 3.56 | 256000 | 182000 | 2.47
10612594 | 19.17 | TOSHIBA CARRIER | HMSR-A-CB | Non-Ducted Indoor Units | MMY-AP240S6FT6P-UL | MMY-MAP1206FT6P-UL | MMY-MAP1206FT6P-UL |  |  | 230000 | 10.7 | 22.8 | 3.5 | 256000 | 182000 | 2.38
10612596 | 19.17 | TOSHIBA CARRIER | HMSR-A-CB | Non-Ducted Indoor Units | MMY-AP240S6FT9P-UL | MMY-MAP1206FT9P-UL | MMY-MAP1206FT9P-UL |  |  | 230000 | 10.7 | 22.8 | 3.5 | 256000 | 182000 | 2.38
10612663 | 17.17 | TOSHIBA CARRIER | HMSV-A-CB | Non-Ducted Indoor Units | MMY-AP2166HT6P-UL | MMY-MAP1206HT6P-UL | MMY-MAP0966HT6P-UL |  |  | 206000 | 12 | 24.6 | 3.9 | 232000 | 164000 | 2.75
10612664 | 17.17 | TOSHIBA CARRIER | HMSV-A-CB | Ducted Indoor Units | MMY-AP2166HT6P-UL | MMY-MAP1206HT6P-UL | MMY-MAP0966HT6P-UL |  |  | 206000 | 12.1 | 20.3 | 3.93 | 232000 | 164000 | 2.86
10612707 | 17.17 | TOSHIBA CARRIER | HMSV-A-CB | Mixed Ducted and Non-Ducted Indoor Units | MMY-AP2166HT6P-UL | MMY-MAP1206HT6P-UL | MMY-MAP0966HT6P-UL |  |  | 206000 | 12.05 | 22.45 | 3.91 | 232000 | 164000 | 2.8
9133436 | 11.5 | TOSOT | HMSV-A-CB | Ducted Indoor Units | TVRF-OC144KHP/220V | TVRF-OC72KHP/220V | TVRF-OC72KHP/220V |  |  | 138000 | 10.8 | 21.6 | 3.3 | 154000 | 100000 | 2.3
9133438 | 11.5 | TOSOT | HMSV-A-CB | Mixed Ducted and Non-Ducted Indoor Units | TVRF-OC144KHP/220V | TVRF-OC72KHP/220V | TVRF-OC72KHP/220V |  |  | 138000 | 10.7 | 21.6 | 3.5 | 154000 | 100000 | 2.3
8657018 | 11.33 | CITY MULTI | HMSV-A-CB | Non-Ducted Indoor Units | PUHY-P144ZKMU-A | PUHY-P144ZKMU-A |  |  |  | 136000 | 13.1 | 23.9 | 3.73 | 152000 | 109000 | 2.22
8657020 | 13.33 | CITY MULTI | HMSV-A-CB | Non-Ducted Indoor Units | PUHY-P168ZSKMU-A | PUHY-P96ZKMU-A | PUHY-P72ZKMU-A |  |  | 160000 | 13.3 | 24.8 | 3.83 | 178000 | 132000 | 2.19
8657022 | 15.17 | CITY MULTI | HMSV-A-CB | Non-Ducted Indoor Units | PUHY-P192ZSKMU-A | PUHY-P120ZKMU-A | PUHY-P72ZKMU-A |  |  | 182000 | 13.2 | 23.7 | 3.68 | 204000 | 150000 | 2.17
8657024 | 17.17 | CITY MULTI | HMSV-A-CB | Non-Ducted Indoor Units | PUHY-P216ZSKMU-A | PUHY-P120ZKMU-A | PUHY-P96ZKMU-A |  |  | 206000 | 12.7 | 23.2 | 3.56 | 232000 | 164000 | 2.09
9121962 | 13 | MIDEA | HMSV-A-CB | Non-Ducted Indoor Units | MV5-H168DXN1 | MV5-H96DXN1 | MV5-H72DXN1 |  |  | 156000 | 12.5 | 22 | 3.8 | 180000 | 126000 | 2.55
9121963 | 13 | MIDEA | HMSV-A-CB | Ducted Indoor Units | MV5-H168DXN1 | MV5-H96DXN1 | MV5-H72DXN1 |  |  | 156000 | 12 | 22 | 3.64 | 180000 | 126000 | 2.35
9121964 | 14.67 | MIDEA | HMSV-A-CB | Non-Ducted Indoor Units | MV5-H196DXN1 | MV5-H96DXN1 | MV5-H96DXN1 |  |  | 176000 | 12.3 | 21.5 | 3.75 | 206000 | 144000 | 2.45
9121965 | 14.67 | MIDEA | HMSV-A-CB | Ducted Indoor Units | MV5-H196DXN1 | MV5-H96DXN1 | MV5-H96DXN1 |  |  | 176000 | 11.6 | 22 | 3.6 | 206000 | 144000 | 2.3
9121966 | 16.33 | MIDEA | HMSV-A-CB | Non-Ducted Indoor Units | MV5-H216DXN1 | MV5-H120DXN1 | MV5-H96DXN1 |  |  | 196000 | 11.7 | 20.5 | 3.62 | 224000 | 152000 | 2.4
9121967 | 16.33 | MIDEA | HMSV-A-CB | Ducted Indoor Units | MV5-H216DXN1 | MV5-H120DXN1 | MV5-H96DXN1 |  |  | 196000 | 11.3 | 21.3 | 3.54 | 224000 | 152000 | 2.3
9121968 | 17.83 | MIDEA | HMSV-A-CB | Non-Ducted Indoor Units | MV5-H240DXN1 | MV5-H120DXN1 | MV5-H120DXN1 |  |  | 214000 | 10.7 | 20 | 3.54 | 240000 | 160000 | 2.35
9121969 | 17.83 | MIDEA | HMSV-A-CB | Ducted Indoor Units | MV5-H240DXN1 | MV5-H120DXN1 | MV5-H120DXN1 |  |  | 214000 | 11 | 20.6 | 3.47 | 240000 | 160000 | 2.3
9121983 | 13 | MIDEA | HMSV-A-CB | Non-Ducted Indoor Units | MV5-H168DZN1 | MV5-H96DZN1 | MV5-H72DZN1 |  |  | 156000 | 12.5 | 22 | 3.8 | 180000 | 126000 | 2.55
9121984 | 13 | MIDEA | HMSV-A-CB | Ducted Indoor Units | MV5-H168DZN1 | MV5-H96DZN1 | MV5-H72DZN1 |  |  | 156000 | 12 | 22 | 3.64 | 180000 | 126000 | 2.35
9121985 | 14.67 | MIDEA | HMSV-A-CB | Non-Ducted Indoor Units | MV5-H196DZN1 | MV5-H96DZN1 | MV5-H96DZN1 |  |  | 176000 | 12.3 | 21.5 | 3.75 | 206000 | 144000 | 2.45
9121986 | 14.67 | MIDEA | HMSV-A-CB | Ducted Indoor Units | MV5-H196DZN1 | MV5-H96DZN1 | MV5-H96DZN1 |  |  | 176000 | 11.6 | 22 | 3.6 | 206000 | 144000 | 2.3
9121987 | 16.33 | MIDEA | HMSV-A-CB | Non-Ducted Indoor Units | MV5-H216DZN1 | MV5-H120DZN1 | MV5-H96DZN1 |  |  | 196000 | 11.7 | 20.5 | 3.62 | 224000 | 152000 | 2.4
9121988 | 16.33 | MIDEA | HMSV-A-CB | Ducted Indoor Units | MV5-H216DZN1 | MV5-H120DZN1 | MV5-H96DZN1 |  |  | 196000 | 11.3 | 21.3 | 3.54 | 224000 | 152000 | 2.3
9121989 | 17.83 | MIDEA | HMSV-A-CB | Non-Ducted Indoor Units | MV5-H240DZN1 | MV5-H120DZN1 | MV5-H120DZN1 |  |  | 214000 | 10.7 | 20 | 3.54 | 240000 | 160000 | 2.35
9121990 | 17.83 | MIDEA | HMSV-A-CB | Ducted Indoor Units | MV5-H240DZN1 | MV5-H120DZN1 | MV5-H120DZN1 |  |  | 214000 | 11 | 20.6 | 3.47 | 240000 | 160000 | 2.3
9122292 | 13 | MIDEA | HMSV-A-CB | Mixed Ducted and Non-Ducted Indoor Units | MV5-H168DXN1 | MV5-H96DXN1 | MV5-H72DXN1 |  |  | 156000 | 12.25 | 22 | 3.72 | 180000 | 126000 | 2.45
9122293 | 14.67 | MIDEA | HMSV-A-CB | Mixed Ducted and Non-Ducted Indoor Units | MV5-H196DXN1 | MV5-H96DXN1 | MV5-H96DXN1 |  |  | 176000 | 11.95 | 21.75 | 3.67 | 206000 | 144000 | 2.37
9122294 | 16.33 | MIDEA | HMSV-A-CB | Mixed Ducted and Non-Ducted Indoor Units | MV5-H216DXN1 | MV5-H120DXN1 | MV5-H96DXN1 |  |  | 196000 | 11.5 | 20.9 | 3.58 | 224000 | 152000 | 2.35
9122295 | 17.83 | MIDEA | HMSV-A-CB | Mixed Ducted and Non-Ducted Indoor Units | MV5-H240DXN1 | MV5-H120DXN1 | MV5-H120DXN1 |  |  | 214000 | 10.85 | 20.3 | 3.5 | 240000 | 160000 | 2.32
9122308 | 13 | MIDEA | HMSV-A-CB | Mixed Ducted and Non-Ducted Indoor Units | MV5-H168DZN1 | MV5-H96DZN1 | MV5-H72DZN1 |  |  | 156000 | 12.25 | 22 | 3.72 | 180000 | 126000 | 2.45
9122309 | 14.67 | MIDEA | HMSV-A-CB | Mixed Ducted and Non-Ducted Indoor Units | MV5-H196DZN1 | MV5-H96DZN1 | MV5-H96DZN1 |  |  | 176000 | 11.95 | 21.75 | 3.67 | 206000 | 144000 | 2.37
9122310 | 16.33 | MIDEA | HMSV-A-CB | Mixed Ducted and Non-Ducted Indoor Units | MV5-H216DZN1 | MV5-H120DZN1 | MV5-H96DZN1 |  |  | 196000 | 11.5 | 20.9 | 3.58 | 224000 | 152000 | 2.35
9122311 | 17.83 | MIDEA | HMSV-A-CB | Mixed Ducted and Non-Ducted Indoor Units | MV5-H240DZN1 | MV5-H120DZN1 | MV5-H120DZN1 |  |  | 214000 | 10.85 | 20.3 | 3.5 | 240000 | 160000 | 2.32
9122950 | 11.5 | TOSHIBA CARRIER | HMSR-A-CB | Non-Ducted Indoor Units | MMY-MAP1446FT6P-UL | MMY-MAP1446FT6P-UL |  |  |  | 138000 | 12.5 | 26.6 | 3.75 | 154000 | 109000 | 2.6
9122951 | 13.33 | TOSHIBA CARRIER | HMSR-A-CB | Non-Ducted Indoor Units | MMY-MAP1686FT6P-UL | MMY-MAP1686FT6P-UL |  |  |  | 160000 | 11 | 24 | 3.44 | 180000 | 132000 | 2.4
9122952 | 15.33 | TOSHIBA CARRIER | HMSR-A-CB | Non-Ducted Indoor Units | MMY-AP1926FT6P-UL | MMY-MAP0966FT6P-UL | MMY-MAP0966FT6P-UL |  |  | 184000 | 12.5 | 26.9 | 3.7 | 206000 | 150000 | 2.5
9122953 | 15.33 | TOSHIBA CARRIER | HMSR-A-CB | Non-Ducted Indoor Units | MMY-AP192S6FT6P-UL | MMY-MAP1206FT6P-UL | MMY-MAP0726FT6P-UL |  |  | 184000 | 12 | 26 | 3.6 | 206000 | 150000 | 2.45
9122954 | 17.17 | TOSHIBA CARRIER | HMSR-A-CB | Non-Ducted Indoor Units | MMY-AP2166FT6P-UL | MMY-MAP1206FT6P-UL | MMY-MAP0966FT6P-UL |  |  | 206000 | 11.9 | 24.9 | 3.57 | 232000 | 164000 | 2.46
9122955 | 19.17 | TOSHIBA CARRIER | HMSR-A-CB | Non-Ducted Indoor Units | MMY-AP2406FT6P-UL | MMY-MAP1446FT6P-UL | MMY-MAP0966FT6P-UL |  |  | 230000 | 11.9 | 24 | 3.6 | 256000 | 182000 | 2.53
9122956 | 19.17 | TOSHIBA CARRIER | HMSR-A-CB | Non-Ducted Indoor Units | MMY-AP240S6FT6P-UL | MMY-MAP1206FT6P-UL | MMY-MAP1206FT6P-UL |  |  | 230000 | 11 | 23.5 | 3.5 | 256000 | 182000 | 2.38
9122977 | 11.5 | TOSHIBA CARRIER | HMSR-A-CB | Ducted Indoor Units | MMY-MAP1446FT6P-UL | MMY-MAP1446FT6P-UL |  |  |  | 138000 | 12 | 23 | 3.6 | 154000 | 109000 | 2.54
9122978 | 11.5 | TOSHIBA CARRIER | HMSR-A-CB | Non-Ducted Indoor Units | MMY-MAP1446FT9P-UL | MMY-MAP1446FT9P-UL |  |  |  | 138000 | 12.5 | 26.6 | 3.75 | 154000 | 109000 | 2.6
9122979 | 11.5 | TOSHIBA CARRIER | HMSR-A-CB | Ducted Indoor Units | MMY-MAP1446FT9P-UL | MMY-MAP1446FT9P-UL |  |  |  | 138000 | 12 | 23 | 3.6 | 154000 | 109000 | 2.54
9122980 | 13.33 | TOSHIBA CARRIER | HMSR-A-CB | Ducted Indoor Units | MMY-MAP1686FT6P-UL | MMY-MAP1686FT6P-UL |  |  |  | 160000 | 11 | 22 | 3.3 | 180000 | 132000 | 2.4
9122981 | 13.33 | TOSHIBA CARRIER | HMSR-A-CB | Non-Ducted Indoor Units | MMY-MAP1686FT9P-UL | MMY-MAP1686FT9P-UL |  |  |  | 160000 | 11 | 24 | 3.44 | 180000 | 132000 | 2.4
9122982 | 13.33 | TOSHIBA CARRIER | HMSR-A-CB | Ducted Indoor Units | MMY-MAP1686FT9P-UL | MMY-MAP1686FT9P-UL |  |  |  | 160000 | 11 | 22 | 3.3 | 180000 | 132000 | 2.4
9122983 | 15.33 | TOSHIBA CARRIER | HMSR-A-CB | Ducted Indoor Units | MMY-AP1926FT6P-UL | MMY-MAP0966FT6P-UL | MMY-MAP0966FT6P-UL |  |  | 184000 | 12.2 | 24 | 3.75 | 206000 | 150000 | 2.5
9122984 | 15.33 | TOSHIBA CARRIER | HMSR-A-CB | Non-Ducted Indoor Units | MMY-AP1926FT9P-UL | MMY-MAP0966FT9P-UL | MMY-MAP0966FT9P-UL |  |  | 184000 | 12.5 | 26.9 | 3.7 | 206000 | 150000 | 2.5
9122985 | 15.33 | TOSHIBA CARRIER | HMSR-A-CB | Ducted Indoor Units | MMY-AP1926FT9P-UL | MMY-MAP0966FT9P-UL | MMY-MAP0966FT9P-UL |  |  | 184000 | 12.2 | 24 | 3.75 | 206000 | 150000 | 2.5
9122986 | 15.33 | TOSHIBA CARRIER | HMSR-A-CB | Ducted Indoor Units | MMY-AP192S6FT6P-UL | MMY-MAP1206FT6P-UL | MMY-MAP0726FT6P-UL |  |  | 184000 | 12 | 23.5 | 3.65 | 206000 | 150000 | 2.45
9122987 | 15.33 | TOSHIBA CARRIER | HMSR-A-CB | Non-Ducted Indoor Units | MMY-AP192S6FT9P-UL | MMY-MAP1206FT9P-UL | MMY-MAP0726FT9P-UL |  |  | 184000 | 12 | 26 | 3.6 | 206000 | 150000 | 2.45
9122988 | 15.33 | TOSHIBA CARRIER | HMSR-A-CB | Ducted Indoor Units | MMY-AP192S6FT9P-UL | MMY-MAP1206FT9P-UL | MMY-MAP0726FT9P-UL |  |  | 184000 | 12 | 23.5 | 3.65 | 206000 | 150000 | 2.45
9122989 | 17.17 | TOSHIBA CARRIER | HMSR-A-CB | Ducted Indoor Units | MMY-AP2166FT6P-UL | MMY-MAP1206FT6P-UL | MMY-MAP0966FT6P-UL |  |  | 206000 | 11.8 | 23.5 | 3.8 | 232000 | 164000 | 2.48
9122990 | 17.17 | TOSHIBA CARRIER | HMSR-A-CB | Non-Ducted Indoor Units | MMY-AP2166FT9P-UL | MMY-MAP1206FT9P-UL | MMY-MAP0966FT9P-UL |  |  | 206000 | 11.9 | 24.9 | 3.57 | 232000 | 164000 | 2.46
9122991 | 17.17 | TOSHIBA CARRIER | HMSR-A-CB | Ducted Indoor Units | MMY-AP2166FT9P-UL | MMY-MAP1206FT9P-UL | MMY-MAP0966FT9P-UL |  |  | 206000 | 11.8 | 23.5 | 3.8 | 232000 | 164000 | 2.48
9122992 | 19.17 | TOSHIBA CARRIER | HMSR-A-CB | Ducted Indoor Units | MMY-AP2406FT6P-UL | MMY-MAP1446FT6P-UL | MMY-MAP0966FT6P-UL |  |  | 230000 | 11.9 | 23 | 3.6 | 256000 | 182000 | 2.5
9122993 | 19.17 | TOSHIBA CARRIER | HMSR-A-CB | Non-Ducted Indoor Units | MMY-AP2406FT9P-UL | MMY-MAP1446FT9P-UL | MMY-MAP0966FT9P-UL |  |  | 230000 | 11.9 | 24 | 3.6 | 256000 | 182000 | 2.53
9122994 | 19.17 | TOSHIBA CARRIER | HMSR-A-CB | Ducted Indoor Units | MMY-AP2406FT9P-UL | MMY-MAP1446FT9P-UL | MMY-MAP0966FT9P-UL |  |  | 230000 | 11.9 | 23 | 3.6 | 256000 | 182000 | 2.5
9122995 | 19.17 | TOSHIBA CARRIER | HMSR-A-CB | Ducted Indoor Units | MMY-AP240S6FT6P-UL | MMY-MAP1206FT6P-UL | MMY-MAP1206FT6P-UL |  |  | 230000 | 11 | 22.5 | 3.5 | 256000 | 182000 | 2.38
9122996 | 19.17 | TOSHIBA CARRIER | HMSR-A-CB | Non-Ducted Indoor Units | MMY-AP240S6FT9P-UL | MMY-MAP1206FT9P-UL | MMY-MAP1206FT9P-UL |  |  | 230000 | 11 | 23.5 | 3.5 | 256000 | 182000 | 2.38
9122997 | 19.17 | TOSHIBA CARRIER | HMSR-A-CB | Ducted Indoor Units | MMY-AP240S6FT9P-UL | MMY-MAP1206FT9P-UL | MMY-MAP1206FT9P-UL |  |  | 230000 | 11 | 22.5 | 3.5 | 256000 | 182000 | 2.38
9123037 | 11.5 | TOSHIBA CARRIER | HMSR-A-CB | Mixed Ducted and Non-Ducted Indoor Units | MMY-MAP1446FT6P-UL | MMY-MAP1446FT6P-UL |  |  |  | 138000 | 12.25 | 24.8 | 3.67 | 154000 | 109000 | 2.57
9123038 | 11.5 | TOSHIBA CARRIER | HMSR-A-CB | Mixed Ducted and Non-Ducted Indoor Units | MMY-MAP1446FT9P-UL | MMY-MAP1446FT9P-UL |  |  |  | 138000 | 12.25 | 24.8 | 3.67 | 154000 | 109000 | 2.57
9123039 | 13.33 | TOSHIBA CARRIER | HMSR-A-CB | Mixed Ducted and Non-Ducted Indoor Units | MMY-MAP1686FT6P-UL | MMY-MAP1686FT6P-UL |  |  |  | 160000 | 11 | 23 | 3.37 | 180000 | 132000 | 2.4
9123040 | 13.33 | TOSHIBA CARRIER | HMSR-A-CB | Mixed Ducted and Non-Ducted Indoor Units | MMY-MAP1686FT9P-UL | MMY-MAP1686FT9P-UL |  |  |  | 160000 | 11 | 23 | 3.37 | 180000 | 132000 | 2.4
9123041 | 15.33 | TOSHIBA CARRIER | HMSR-A-CB | Mixed Ducted and Non-Ducted Indoor Units | MMY-AP1926FT6P-UL | MMY-MAP0966FT6P-UL | MMY-MAP0966FT6P-UL |  |  | 184000 | 12.35 | 25.45 | 3.72 | 206000 | 150000 | 2.5
9123042 | 15.33 | TOSHIBA CARRIER | HMSR-A-CB | Mixed Ducted and Non-Ducted Indoor Units | MMY-AP1926FT9P-UL | MMY-MAP0966FT9P-UL | MMY-MAP0966FT9P-UL |  |  | 184000 | 12.35 | 25.45 | 3.72 | 206000 | 150000 | 2.5
9123043 | 15.33 | TOSHIBA CARRIER | HMSR-A-CB | Mixed Ducted and Non-Ducted Indoor Units | MMY-AP192S6FT6P-UL | MMY-MAP1206FT6P-UL | MMY-MAP0726FT6P-UL |  |  | 184000 | 12 | 24.75 | 3.62 | 206000 | 150000 | 2.45
9123044 | 15.33 | TOSHIBA CARRIER | HMSR-A-CB | Mixed Ducted and Non-Ducted Indoor Units | MMY-AP192S6FT9P-UL | MMY-MAP1206FT9P-UL | MMY-MAP0726FT9P-UL |  |  | 184000 | 12 | 24.75 | 3.62 | 206000 | 150000 | 2.45
9123045 | 17.17 | TOSHIBA CARRIER | HMSR-A-CB | Mixed Ducted and Non-Ducted Indoor Units | MMY-AP2166FT6P-UL | MMY-MAP1206FT6P-UL | MMY-MAP0966FT6P-UL |  |  | 206000 | 11.85 | 24.2 | 3.68 | 232000 | 164000 | 2.47
9123046 | 17.17 | TOSHIBA CARRIER | HMSR-A-CB | Mixed Ducted and Non-Ducted Indoor Units | MMY-AP2166FT9P-UL | MMY-MAP1206FT9P-UL | MMY-MAP0966FT9P-UL |  |  | 206000 | 11.85 | 24.2 | 3.68 | 232000 | 164000 | 2.47
9123047 | 19.17 | TOSHIBA CARRIER | HMSR-A-CB | Mixed Ducted and Non-Ducted Indoor Units | MMY-AP2406FT6P-UL | MMY-MAP1446FT6P-UL | MMY-MAP0966FT6P-UL |  |  | 230000 | 11.9 | 23.5 | 3.6 | 256000 | 182000 | 2.51
9123048 | 19.17 | TOSHIBA CARRIER | HMSR-A-CB | Mixed Ducted and Non-Ducted Indoor Units | MMY-AP2406FT9P-UL | MMY-MAP1446FT9P-UL | MMY-MAP0966FT9P-UL |  |  | 230000 | 11.9 | 23.5 | 3.6 | 256000 | 182000 | 2.51
9123049 | 19.17 | TOSHIBA CARRIER | HMSR-A-CB | Mixed Ducted and Non-Ducted Indoor Units | MMY-AP240S6FT6P-UL | MMY-MAP1206FT6P-UL | MMY-MAP1206FT6P-UL |  |  | 230000 | 11 | 23 | 3.5 | 256000 | 182000 | 2.38
9123050 | 19.17 | TOSHIBA CARRIER | HMSR-A-CB | Mixed Ducted and Non-Ducted Indoor Units | MMY-AP240S6FT9P-UL | MMY-MAP1206FT9P-UL | MMY-MAP1206FT9P-UL |  |  | 230000 | 11 | 23 | 3.5 | 256000 | 182000 | 2.38
8578650 | 11.33 | MIDEA | HMSR-A-CB | Mixed Ducted and Non-Ducted Indoor Units | MV5-R144DZN1-(A) | MV5-R144DZN1-(A) |  |  |  | 136000 | 10.8 | 19.5 | 3.37 | 150000 | 102000 | 2.25
8578651 | 11.33 | MIDEA | HMSV-A-CB | Non-Ducted Indoor Units | MV5-X144DZN1-(A) | MV5-X144DZN1-(A) |  |  |  | 136000 | 10.9 | 19.5 | 3.4 | 150000 | 102000 | 2.28
8656998 | 11.33 | CITY MULTI | HMSR-A-CB | Non-Ducted Indoor Units | PURY-P144ZKMU-A | PURY-P144ZKMU-A |  |  |  | 136000 | 12.8 | 21.9 | 3.57 | 152000 | 97000 | 2.13
8657000 | 13.33 | CITY MULTI | HMSR-A-CB | Non-Ducted Indoor Units | PURY-P168ZSKMU-A | PURY-P96ZKMU-A | PURY-P72ZKMU-A |  |  | 160000 | 12.4 | 21 | 3.6 | 178000 | 119000 | 2.13
8657002 | 15.17 | CITY MULTI | HMSR-A-CB | Non-Ducted Indoor Units | PURY-P192ZSKMU-A | PURY-P96ZKMU-A | PURY-P96ZKMU-A |  |  | 182000 | 11.8 | 21.2 | 3.48 | 204000 | 142000 | 2.1
9045754 | 13.33 | JOHNSON CONTROLS | HMSV-A-CB | Non-Ducted Indoor Units | TVAHP168B31CW | TVAHP096B31CW | TVAHP072B31CW |  |  | 160000 | 10.8 | 18.5 | 3.77 | 178000 | 150000 | 2.2
9045756 | 13.33 | JOHNSON CONTROLS | HMSV-A-CB | Non-Ducted Indoor Units | TVAHP168B41CW | TVAHP096B41CW | TVAHP072B41CW |  |  | 160000 | 10.8 | 18.5 | 3.77 | 178000 | 150000 | 2.2
9045778 | 13.33 | HITACHI | HMSV-A-CB | Non-Ducted Indoor Units | HVAHP168B31CW | HVAHP096B31CW | HVAHP072B31CW |  |  | 160000 | 10.8 | 18.5 | 3.77 | 178000 | 150000 | 2.2
9045780 | 13.33 | HITACHI | HMSV-A-CB | Non-Ducted Indoor Units | HVAHP168B41CW | HVAHP096B41CW | HVAHP072B41CW |  |  | 160000 | 10.8 | 18.5 | 3.77 | 178000 | 150000 | 2.2
9045802 | 13.33 | YORK | HMSV-A-CB | Non-Ducted Indoor Units | YVAHP168B31CW | YVAHP096B31CW | YVAHP072B31CW |  |  | 160000 | 10.8 | 18.5 | 3.77 | 178000 | 150000 | 2.2
9045804 | 13.33 | YORK | HMSV-A-CB | Non-Ducted Indoor Units | YVAHP168B41CW | YVAHP096B41CW | YVAHP072B41CW |  |  | 160000 | 10.8 | 18.5 | 3.77 | 178000 | 150000 | 2.2
9060358 | 19 | HITACHI | HMSV-A-CB | Ducted Indoor Units | HVAHP240*31S | HVAHP096B31S | HVAHP072B31S | HVAHP072B31S |  | 228000 | 11.9 | 20.4 | 3.72 | 258000 | 182000 | 2.55
9060360 | 19 | HITACHI | HMSV-A-CB | Ducted Indoor Units | HVAHP240*41S | HVAHP096B41S | HVAHP072B41S | HVAHP072B41S |  | 228000 | 11.3 | 20 | 3.6 | 258000 | 182000 | 2.47
9060361 | 19 | HITACHI | HMSV-A-CB | Non-Ducted Indoor Units | HVAHP240*41S | HVAHP096B41S | HVAHP072B41S | HVAHP072B41S |  | 228000 | 10.9 | 19.8 | 3.68 | 258000 | 182000 | 2.32
9060362 | 19 | HITACHI | HMSR-A-CB | Ducted Indoor Units | HVAHR240*31S | HVAHR096B31S | HVAHR072B31S | HVAHR072B31S |  | 228000 | 11.9 | 20.5 | 3.72 | 258000 | 182000 | 2.55
9060364 | 19 | HITACHI | HMSR-A-CB | Ducted Indoor Units | HVAHR240*41S | HVAHR096B41S | HVAHR072B41S | HVAHR072B41S |  | 228000 | 11.3 | 20 | 3.6 | 258000 | 182000 | 2.47
9060365 | 19 | HITACHI | HMSR-A-CB | Non-Ducted Indoor Units | HVAHR240*41S | HVAHR096B41S | HVAHR072B41S | HVAHR072B41S |  | 228000 | 10.9 | 19.8 | 3.68 | 258000 | 182000 | 2.32
9060374 | 19 | JOHNSON CONTROLS | HMSV-A-CB | Ducted Indoor Units | TVAHP240*31S | TVAHP096B31S | TVAHP072B31S | TVAHP072B31S |  | 228000 | 11.9 | 20.4 | 3.72 | 258000 | 182000 | 2.55
9060376 | 19 | JOHNSON CONTROLS | HMSV-A-CB | Ducted Indoor Units | TVAHP240*41S | TVAHP096B41S | TVAHP072B41S | TVAHP072B41S |  | 228000 | 11.3 | 20 | 3.6 | 258000 | 182000 | 2.47
9060377 | 19 | JOHNSON CONTROLS | HMSV-A-CB | Non-Ducted Indoor Units | TVAHP240*41S | TVAHP096B41S | TVAHP072B41S | TVAHP072B41S |  | 228000 | 10.9 | 19.8 | 3.68 | 258000 | 182000 | 2.32
9060378 | 19 | JOHNSON CONTROLS | HMSR-A-CB | Ducted Indoor Units | TVAHR240*31S | TVAHR096B31S | TVAHR072B31S | TVAHR072B31S |  | 228000 | 11.9 | 20.5 | 3.72 | 258000 | 182000 | 2.55
9060380 | 19 | JOHNSON CONTROLS | HMSR-A-CB | Ducted Indoor Units | TVAHR240*41S | TVAHR096B41S | TVAHR072B41S | TVAHR072B41S |  | 228000 | 11.3 | 20 | 3.6 | 258000 | 182000 | 2.47
9060381 | 19 | JOHNSON CONTROLS | HMSR-A-CB | Non-Ducted Indoor Units | TVAHR240*41S | TVAHR096B41S | TVAHR072B41S | TVAHR072B41S |  | 228000 | 10.9 | 19.8 | 3.68 | 258000 | 182000 | 2.32
9060390 | 19 | YORK | HMSV-A-CB | Ducted Indoor Units | YVAHP240*31S | YVAHP096B31S | YVAHP072B31S | YVAHP072B31S |  | 228000 | 11.9 | 20.4 | 3.72 | 258000 | 182000 | 2.55
9060392 | 19 | YORK | HMSV-A-CB | Ducted Indoor Units | YVAHP240*41S | YVAHP096B41S | YVAHP072B41S | YVAHP072B41S |  | 228000 | 11.3 | 20 | 3.6 | 258000 | 182000 | 2.47
9060393 | 19 | YORK | HMSV-A-CB | Non-Ducted Indoor Units | YVAHP240*41S | YVAHP096B41S | YVAHP072B41S | YVAHP072B41S |  | 228000 | 10.9 | 19.8 | 3.68 | 258000 | 182000 | 2.32
9060394 | 19 | YORK | HMSR-A-CB | Ducted Indoor Units | YVAHR240*31S | YVAHR096B31S | YVAHR072B31S | YVAHR072B31S |  | 228000 | 11.9 | 20.5 | 3.72 | 258000 | 182000 | 2.55
9060396 | 19 | YORK | HMSR-A-CB | Ducted Indoor Units | YVAHR240*41S | YVAHR096B41S | YVAHR072B41S | YVAHR072B41S |  | 228000 | 11.3 | 20 | 3.6 | 258000 | 182000 | 2.47
9060397 | 19 | YORK | HMSR-A-CB | Non-Ducted Indoor Units | YVAHR240*41S | YVAHR096B41S | YVAHR072B41S | YVAHR072B41S |  | 228000 | 10.9 | 19.8 | 3.68 | 258000 | 182000 | 2.32
9060406 | 19 | HITACHI | HMSV-A-CB | Mixed Ducted and Non-Ducted Indoor Units | HVAHP240*31S | HVAHP096B31S | HVAHP072B31S | HVAHP072B31S |  | 228000 | 11.25 | 20.35 | 3.76 | 258000 | 182000 | 2.48
9060407 | 19 | HITACHI | HMSV-A-CB | Mixed Ducted and Non-Ducted Indoor Units | HVAHP240*41S | HVAHP096B41S | HVAHP072B41S | HVAHP072B41S |  | 228000 | 11.1 | 19.9 | 3.64 | 258000 | 182000 | 2.39
9060408 | 19 | HITACHI | HMSR-A-CB | Mixed Ducted and Non-Ducted Indoor Units | HVAHR240*31S | HVAHR096B31S | HVAHR072B31S | HVAHR072B31S |  | 228000 | 11.25 | 20.4 | 3.76 | 258000 | 182000 | 2.48
9060409 | 19 | HITACHI | HMSR-A-CB | Mixed Ducted and Non-Ducted Indoor Units | HVAHR240*41S | HVAHR096B41S | HVAHR072B41S | HVAHR072B41S |  | 228000 | 11.1 | 19.9 | 3.64 | 258000 | 182000 | 2.39
9060414 | 19 | JOHNSON CONTROLS | HMSV-A-CB | Mixed Ducted and Non-Ducted Indoor Units | TVAHP240*31S | TVAHP096B31S | TVAHP072B31S | TVAHP072B31S |  | 228000 | 11.25 | 20.35 | 3.76 | 258000 | 182000 | 2.48
9060415 | 19 | JOHNSON CONTROLS | HMSV-A-CB | Mixed Ducted and Non-Ducted Indoor Units | TVAHP240*41S | TVAHP096B41S | TVAHP072B41S | TVAHP072B41S |  | 228000 | 11.1 | 19.9 | 3.64 | 258000 | 182000 | 2.39
9060416 | 19 | JOHNSON CONTROLS | HMSR-A-CB | Mixed Ducted and Non-Ducted Indoor Units | TVAHR240*31S | TVAHR096B31S | TVAHR072B31S | TVAHR072B31S |  | 228000 | 11.25 | 20.4 | 3.76 | 258000 | 182000 | 2.48
9060417 | 19 | JOHNSON CONTROLS | HMSR-A-CB | Mixed Ducted and Non-Ducted Indoor Units | TVAHR240*41S | TVAHR096B41S | TVAHR072B41S | TVAHR072B41S |  | 228000 | 11.1 | 19.9 | 3.64 | 258000 | 182000 | 2.39
9060422 | 19 | YORK | HMSV-A-CB | Mixed Ducted and Non-Ducted Indoor Units | YVAHP240*31S | YVAHP096B31S | YVAHP072B31S | YVAHP072B31S |  | 228000 | 11.25 | 20.35 | 3.76 | 258000 | 182000 | 2.48
9060423 | 19 | YORK | HMSV-A-CB | Mixed Ducted and Non-Ducted Indoor Units | YVAHP240*41S | YVAHP096B41S | YVAHP072B41S | YVAHP072B41S |  | 228000 | 11.1 | 19.9 | 3.64 | 258000 | 182000 | 2.39
9060424 | 19 | YORK | HMSR-A-CB | Mixed Ducted and Non-Ducted Indoor Units | YVAHR240*31S | YVAHR096B31S | YVAHR072B31S | YVAHR072B31S |  | 228000 | 11.25 | 20.4 | 3.76 | 258000 | 182000 | 2.48
9060425 | 19 | YORK | HMSR-A-CB | Mixed Ducted and Non-Ducted Indoor Units | YVAHR240*41S | YVAHR096B41S | YVAHR072B41S | YVAHR072B41S |  | 228000 | 11.1 | 19.9 | 3.64 | 258000 | 182000 | 2.39
9085402 | 11.5 | TOSHIBA CARRIER | HMSV-A-CB | Non-Ducted Indoor Units | MMY-MAP1446HT9P-UL | MMY-MAP1446HT9P-UL |  |  |  | 138000 | 12.4 | 25.6 | 4.12 | 154000 | 109000 | 2.73
9085403 | 11.5 | TOSHIBA CARRIER | HMSV-A-CB | Ducted Indoor Units | MMY-MAP1446HT9P-UL | MMY-MAP1446HT9P-UL |  |  |  | 138000 | 11.6 | 22.1 | 4 | 154000 | 109000 | 2.85
9085404 | 13.33 | TOSHIBA CARRIER | HMSV-A-CB | Non-Ducted Indoor Units | MMY-MAP1686HT9P-UL | MMY-MAP1686HT9P-UL |  |  |  | 160000 | 11 | 23.8 | 3.74 | 180000 | 132000 | 2.48
9085405 | 13.33 | TOSHIBA CARRIER | HMSV-A-CB | Ducted Indoor Units | MMY-MAP1686HT9P-UL | MMY-MAP1686HT9P-UL |  |  |  | 160000 | 11.2 | 21 | 3.7 | 180000 | 132000 | 2.7
9085406 | 15.33 | TOSHIBA CARRIER | HMSV-A-CB | Non-Ducted Indoor Units | MMY-AP1926HT9P-UL | MMY-MAP0966HT9P-UL | MMY-MAP0966HT9P-UL |  |  | 184000 | 12.8 | 25.5 | 4.05 | 206000 | 150000 | 2.76
9085407 | 15.33 | TOSHIBA CARRIER | HMSV-A-CB | Ducted Indoor Units | MMY-AP1926HT9P-UL | MMY-MAP0966HT9P-UL | MMY-MAP0966HT9P-UL |  |  | 184000 | 12.7 | 23 | 4.1 | 206000 | 150000 | 2.95
9085408 | 15.33 | TOSHIBA CARRIER | HMSV-A-CB | Non-Ducted Indoor Units | MMY-AP192S6HT9P-UL | MMY-MAP1206HT9P-UL | MMY-MAP0726HT9P-UL |  |  | 184000 | 12.6 | 25.1 | 3.95 | 206000 | 150000 | 2.68
9085409 | 15.33 | TOSHIBA CARRIER | HMSV-A-CB | Ducted Indoor Units | MMY-AP192S6HT9P-UL | MMY-MAP1206HT9P-UL | MMY-MAP0726HT9P-UL |  |  | 184000 | 12.3 | 22.6 | 3.92 | 206000 | 150000 | 2.8
9085410 | 17.17 | TOSHIBA CARRIER | HMSV-A-CB | Non-Ducted Indoor Units | MMY-AP2166HT9P-UL | MMY-MAP1206HT9P-UL | MMY-MAP0966HT9P-UL |  |  | 206000 | 12 | 24.6 | 3.9 | 232000 | 164000 | 2.75
9085411 | 17.17 | TOSHIBA CARRIER | HMSV-A-CB | Ducted Indoor Units | MMY-AP2166HT9P-UL | MMY-MAP1206HT9P-UL | MMY-MAP0966HT9P-UL |  |  | 206000 | 12.5 | 22.5 | 4 | 232000 | 164000 | 2.92
9085412 | 19.17 | TOSHIBA CARRIER | HMSV-A-CB | Non-Ducted Indoor Units | MMY-AP2406HT9P-UL | MMY-MAP1446HT9P-UL | MMY-MAP0966HT9P-UL |  |  | 230000 | 12 | 24.1 | 3.75 | 256000 | 182000 | 2.66
9085413 | 19.17 | TOSHIBA CARRIER | HMSV-A-CB | Ducted Indoor Units | MMY-AP2406HT9P-UL | MMY-MAP1446HT9P-UL | MMY-MAP0966HT9P-UL |  |  | 230000 | 12.4 | 22.2 | 4 | 256000 | 182000 | 2.95
9085414 | 19.17 | TOSHIBA CARRIER | HMSV-A-CB | Non-Ducted Indoor Units | MMY-AP240S6HT9P-UL | MMY-MAP1206HT9P-UL | MMY-MAP1206HT9P-UL |  |  | 230000 | 11.6 | 23.6 | 3.7 | 256000 | 182000 | 2.62
9085415 | 19.17 | TOSHIBA CARRIER | HMSV-A-CB | Ducted Indoor Units | MMY-AP240S6HT9P-UL | MMY-MAP1206HT9P-UL | MMY-MAP1206HT9P-UL |  |  | 230000 | 12.3 | 21.8 | 3.95 | 256000 | 182000 | 2.9
9085441 | 11.5 | TOSHIBA CARRIER | HMSV-A-CB | Mixed Ducted and Non-Ducted Indoor Units | MMY-MAP1446HT9P-UL | MMY-MAP1446HT9P-UL |  |  |  | 138000 | 12 | 23.85 | 4.06 | 154000 | 109000 | 2.79
9085442 | 13.33 | TOSHIBA CARRIER | HMSV-A-CB | Mixed Ducted and Non-Ducted Indoor Units | MMY-MAP1686HT9P-UL | MMY-MAP1686HT9P-UL |  |  |  | 160000 | 11.1 | 22.4 | 3.72 | 180000 | 132000 | 2.59
9085443 | 15.33 | TOSHIBA CARRIER | HMSV-A-CB | Mixed Ducted and Non-Ducted Indoor Units | MMY-AP1926HT9P-UL | MMY-MAP0966HT9P-UL | MMY-MAP0966HT9P-UL |  |  | 184000 | 12.75 | 24.25 | 4.07 | 206000 | 150000 | 2.85
9085444 | 15.33 | TOSHIBA CARRIER | HMSV-A-CB | Mixed Ducted and Non-Ducted Indoor Units | MMY-AP192S6HT9P-UL | MMY-MAP1206HT9P-UL | MMY-MAP0726HT9P-UL |  |  | 184000 | 12.45 | 23.85 | 3.93 | 206000 | 150000 | 2.74
9085445 | 17.17 | TOSHIBA CARRIER | HMSV-A-CB | Mixed Ducted and Non-Ducted Indoor Units | MMY-AP2166HT9P-UL | MMY-MAP1206HT9P-UL | MMY-MAP0966HT9P-UL |  |  | 206000 | 12.25 | 23.55 | 3.95 | 232000 | 164000 | 2.83
9085446 | 19.17 | TOSHIBA CARRIER | HMSV-A-CB | Mixed Ducted and Non-Ducted Indoor Units | MMY-AP2406HT9P-UL | MMY-MAP1446HT9P-UL | MMY-MAP0966HT9P-UL |  |  | 230000 | 12.2 | 23.15 | 3.87 | 256000 | 182000 | 2.8
9085447 | 19.17 | TOSHIBA CARRIER | HMSV-A-CB | Mixed Ducted and Non-Ducted Indoor Units | MMY-AP240S6HT9P-UL | MMY-MAP1206HT9P-UL | MMY-MAP1206HT9P-UL |  |  | 230000 | 11.95 | 22.7 | 3.82 | 256000 | 182000 | 2.76
8578653 | 11.33 | MIDEA | HMSV-A-CB | Mixed Ducted and Non-Ducted Indoor Units | MV5-X144DZN1-(A) | MV5-X144DZN1-(A) |  |  |  | 136000 | 10.75 | 19.5 | 3.4 | 150000 | 102000 | 2.28
8577925 | 11.33 | MIDEA | HMSR-A-CB | Non-Ducted Indoor Units | MV5-R144DXN1-(A) | MV5-R144DXN1-(A) |  |  |  | 136000 | 11 | 19.5 | 3.4 | 150000 | 102000 | 2.25
8578410 | 11.33 | MIDEA | HMSR-A-CB | Mixed Ducted and Non-Ducted Indoor Units | MV5-R144DXN1-(A) | MV5-R144DXN1-(A) |  |  |  | 136000 | 10.8 | 19.5 | 3.37 | 150000 | 102000 | 2.25
8578615 | 11.33 | MIDEA | HMSV-A-CB | Non-Ducted Indoor Units | MV5-X144DXN1-(A) | MV5-X144DXN1-(A) |  |  |  | 136000 | 10.9 | 19.5 | 3.4 | 150000 | 102000 | 2.28
8578639 | 11.33 | MIDEA | HMSV-A-CB | Mixed Ducted and Non-Ducted Indoor Units | MV5-X144DXN1-(A) | MV5-X144DXN1-(A) |  |  |  | 136000 | 10.75 | 19.5 | 3.37 | 150000 | 102000 | 2.28
8989554 | 11.5 | TOSHIBA CARRIER | HMSV-A-CB | Non-Ducted Indoor Units | MMY-MAP1446HT6P-UL | MMYMAP1446HT6P-UL |  |  |  | 138000 | 12.4 | 25.6 | 4.12 | 154000 | 109000 | 2.73
8989555 | 13.33 | TOSHIBA CARRIER | HMSV-A-CB | Non-Ducted Indoor Units | MMY-MAP1686HT6P-UL | MMYMAP1686HT6P-UL |  |  |  | 160000 | 11 | 23.8 | 3.74 | 180000 | 132000 | 2.48
8989556 | 15.33 | TOSHIBA CARRIER | HMSV-A-CB | Non-Ducted Indoor Units | MMY-AP1926HT6P-UL | MMYMAP0966HT6P-UL | MMYMAP0966HT6P-UL |  |  | 184000 | 12.8 | 25.5 | 4.05 | 206000 | 150000 | 2.76
8989557 | 15.33 | TOSHIBA CARRIER | HMSV-A-CB | Non-Ducted Indoor Units | MMY-AP192S6HT6P-UL | MMYMAP1206HT6P-UL | MMYMAP0726HT6P-UL |  |  | 184000 | 12.6 | 25.1 | 3.95 | 206000 | 150000 | 2.68
8989558 | 17.17 | TOSHIBA CARRIER | HMSV-A-CB | Non-Ducted Indoor Units | MMY-AP2166HT6P-UL | MMYMAP1206HT6P-UL | MMYMAP0966HT6P-UL |  |  | 206000 | 12 | 24.6 | 3.9 | 232000 | 164000 | 2.75
8989559 | 19.17 | TOSHIBA CARRIER | HMSV-A-CB | Non-Ducted Indoor Units | MMY-AP2406HT6P-UL | MMYMAP1446HT6P-UL | MMYMAP0966HT6P-UL |  |  | 230000 | 12 | 24.1 | 3.75 | 256000 | 182000 | 2.66
8989569 | 11.5 | TOSHIBA CARRIER | HMSV-A-CB | Ducted Indoor Units | MMY-MAP1446HT6P-UL | MMYMAP1446HT6P-UL |  |  |  | 138000 | 11.6 | 22.1 | 4 | 154000 | 109000 | 2.85
8989570 | 13.33 | TOSHIBA CARRIER | HMSV-A-CB | Ducted Indoor Units | MMY-MAP1686HT6P-UL | MMYMAP1686HT6P-UL |  |  |  | 160000 | 11.2 | 21 | 3.7 | 180000 | 132000 | 2.7
8989571 | 15.33 | TOSHIBA CARRIER | HMSV-A-CB | Ducted Indoor Units | MMY-AP1926HT6P-UL | MMYMAP0966HT6P-UL | MMYMAP0966HT6P-UL |  |  | 184000 | 12.7 | 23 | 4.1 | 206000 | 150000 | 2.95
8989572 | 15.33 | TOSHIBA CARRIER | HMSV-A-CB | Ducted Indoor Units | MMY-AP192S6HT6P-UL | MMYMAP1206HT6P-UL | MMYMAP0726HT6P-UL |  |  | 184000 | 12.3 | 22.6 | 3.92 | 206000 | 150000 | 2.8
8989573 | 17.17 | TOSHIBA CARRIER | HMSV-A-CB | Ducted Indoor Units | MMY-AP2166HT6P-UL | MMYMAP1206HT6P-UL | MMYMAP0966HT6P-UL |  |  | 206000 | 12.5 | 22.5 | 4 | 232000 | 164000 | 2.92
8989574 | 19.17 | TOSHIBA CARRIER | HMSV-A-CB | Ducted Indoor Units | MMY-AP2406HT6P-UL | MMYMAP1446HT6P-UL | MMYMAP0966HT6P-UL |  |  | 230000 | 12.4 | 22.2 | 4 | 256000 | 182000 | 2.95
8989575 | 19.17 | TOSHIBA CARRIER | HMSV-A-CB | Non-Ducted Indoor Units | MMY-AP240S6HT6P-UL | MMYMAP1206HT6P-UL | MMYMAP1206HT6P-UL |  |  | 230000 | 11.6 | 23.6 | 3.7 | 256000 | 182000 | 2.62
8989610 | 11.5 | TOSHIBA CARRIER | HMSV-A-CB | Mixed Ducted and Non-Ducted Indoor Units | MMY-MAP1446HT6P-UL | MMYMAP1446HT6P-UL |  |  |  | 138000 | 12 | 23.85 | 4.06 | 154000 | 109000 | 2.79
8989611 | 13.33 | TOSHIBA CARRIER | HMSV-A-CB | Mixed Ducted and Non-Ducted Indoor Units | MMY-MAP1686HT6P-UL | MMYMAP1686HT6P-UL |  |  |  | 160000 | 11.1 | 22.4 | 3.72 | 180000 | 132000 | 2.59
8989612 | 15.33 | TOSHIBA CARRIER | HMSV-A-CB | Mixed Ducted and Non-Ducted Indoor Units | MMY-AP1926HT6P-UL | MMYMAP0966HT6P-UL | MMYMAP0966HT6P-UL |  |  | 184000 | 12.75 | 24.25 | 4.07 | 206000 | 150000 | 2.85
8989613 | 15.33 | TOSHIBA CARRIER | HMSV-A-CB | Mixed Ducted and Non-Ducted Indoor Units | MMY-AP192S6HT6P-UL | MMYMAP1206HT6P-UL | MMYMAP0726HT6P-UL |  |  | 184000 | 12.45 | 23.85 | 3.93 | 206000 | 150000 | 2.74
8989614 | 17.17 | TOSHIBA CARRIER | HMSV-A-CB | Mixed Ducted and Non-Ducted Indoor Units | MMY-AP2166HT6P-UL | MMYMAP1206HT6P-UL | MMYMAP0966HT6P-UL |  |  | 206000 | 12.25 | 23.55 | 3.95 | 232000 | 164000 | 2.83
8989615 | 19.17 | TOSHIBA CARRIER | HMSV-A-CB | Mixed Ducted and Non-Ducted Indoor Units | MMY-AP2406HT6P-UL | MMYMAP1446HT6P-UL | MMYMAP0966HT6P-UL |  |  | 230000 | 12.2 | 23.15 | 3.87 | 256000 | 182000 | 2.8
8989616 | 19.17 | TOSHIBA CARRIER | HMSV-A-CB | Ducted Indoor Units | MMY-AP240S6HT6P-UL | MMYMAP1206HT6P-UL | MMYMAP1206HT6P-UL |  |  | 230000 | 12.3 | 21.8 | 3.95 | 256000 | 182000 | 2.9
8989622 | 19.17 | TOSHIBA CARRIER | HMSV-A-CB | Mixed Ducted and Non-Ducted Indoor Units | MMY-AP240S6HT6P-UL | MMYMAP1206HT6P-UL | MMYMAP1206HT6P-UL |  |  | 230000 | 11.95 | 22.7 | 3.82 | 256000 | 182000 | 2.76
7041885 | 11.5 | DAIKIN | HMSV-A-CB | Ducted Indoor Units | RXYQ144TTJU | RXYQ144TTJU |  |  |  | 138000 | 11.5 | 21 | 3.72 | 154000 | 96000 | 2.2
7041886 | 11.5 | DAIKIN | HMSV-A-CB | Ducted Indoor Units | RXYQ144TYDN | RXYQ144TYDN |  |  |  | 138000 | 11.5 | 21 | 3.72 | 154000 | 96000 | 2.2
7041887 | 11.5 | DAIKIN | HMSV-A-CB | Non-Ducted Indoor Units | RXYQ144TTJU | RXYQ144TTJU |  |  |  | 138000 | 12.3 | 24.1 | 4.1 | 154000 | 96000 | 2.33
7041888 | 11.5 | DAIKIN | HMSV-A-CB | Non-Ducted Indoor Units | RXYQ144TYDN | RXYQ144TYDN |  |  |  | 138000 | 12.3 | 24.1 | 4.1 | 154000 | 96000 | 2.33
7041893 | 15.33 | DAIKIN | HMSV-A-CB | Ducted Indoor Units | RXYQ192TTJU | RXYQ72TTJU | RXYQ120TTJU |  |  | 184000 | 12.3 | 20.7 | 3.6 | 206000 | 134000 | 2.4
7041894 | 15.33 | DAIKIN | HMSV-A-CB | Ducted Indoor Units | RXYQ192TYDN | RXYQ72TYDN | RXYQ120TYDN |  |  | 184000 | 12.3 | 20.7 | 3.6 | 206000 | 134000 | 2.4
7041895 | 15.33 | DAIKIN | HMSV-A-CB | Non-Ducted Indoor Units | RXYQ192TTJU | RXYQ72TTJU | RXYQ120TTJU |  |  | 184000 | 11.9 | 22.2 | 3.8 | 206000 | 134000 | 2.27
7041896 | 15.33 | DAIKIN | HMSV-A-CB | Non-Ducted Indoor Units | RXYQ192TYDN | RXYQ72TYDN | RXYQ120TYDN |  |  | 184000 | 11.9 | 22.2 | 3.8 | 206000 | 134000 | 2.27
7041913 | 17.17 | DAIKIN | HMSV-A-CB | Ducted Indoor Units | RXYQ216TTJU | RXYQ96TTJU | RXYQ120TTJU |  |  | 206000 | 11.7 | 20 | 3.65 | 230000 | 158000 | 2.48
7041914 | 17.17 | DAIKIN | HMSV-A-CB | Ducted Indoor Units | RXYQ216TYDN | RXYQ96TYDN | RXYQ120TYDN |  |  | 206000 | 11.7 | 20 | 3.65 | 230000 | 158000 | 2.48
7041915 | 17.17 | DAIKIN | HMSV-A-CB | Non-Ducted Indoor Units | RXYQ216TTJU | RXYQ96TTJU | RXYQ120TTJU |  |  | 206000 | 11.6 | 20.5 | 3.83 | 230000 | 158000 | 2.62
7041916 | 17.17 | DAIKIN | HMSV-A-CB | Non-Ducted Indoor Units | RXYQ216TYDN | RXYQ96TYDN | RXYQ120TYDN |  |  | 206000 | 11.6 | 20.5 | 3.83 | 230000 | 158000 | 2.62
7042715 | 11.5 | DAIKIN | HMSV-A-CB | Mixed Ducted and Non-Ducted Indoor Units | RXYQ144TTJU | RXYQ144TTJU |  |  |  | 138000 | 11.9 | 22.55 | 3.91 | 154000 | 96000 | 2.26
7042716 | 11.5 | DAIKIN | HMSV-A-CB | Mixed Ducted and Non-Ducted Indoor Units | RXYQ144TYDN | RXYQ144TYDN |  |  |  | 138000 | 11.9 | 22.55 | 3.91 | 154000 | 96000 | 2.26
7042719 | 15.33 | DAIKIN | HMSV-A-CB | Mixed Ducted and Non-Ducted Indoor Units | RXYQ192TTJU | RXYQ72TTJU | RXYQ120TTJU |  |  | 184000 | 12.1 | 21.45 | 3.7 | 206000 | 134000 | 2.33
7042720 | 15.33 | DAIKIN | HMSV-A-CB | Mixed Ducted and Non-Ducted Indoor Units | RXYQ192TYDN | RXYQ72TYDN | RXYQ120TYDN |  |  | 184000 | 12.1 | 21.45 | 3.7 | 206000 | 134000 | 2.33
7042721 | 17.17 | DAIKIN | HMSV-A-CB | Mixed Ducted and Non-Ducted Indoor Units | RXYQ216TTJU | RXYQ96TTJU | RXYQ120TTJU |  |  | 206000 | 11.65 | 20.25 | 3.74 | 230000 | 158000 | 2.55
7042722 | 17.17 | DAIKIN | HMSV-A-CB | Mixed Ducted and Non-Ducted Indoor Units | RXYQ216TYDN | RXYQ96TYDN | RXYQ120TYDN |  |  | 206000 | 11.65 | 20.25 | 3.74 | 230000 | 158000 | 2.55
7064754 | 19 | DAIKIN | HMSV-A-CB | Ducted Indoor Units | RXYQ240TTJU | RXYQ120TTJU | RXYQ120TTJU |  |  | 228000 | 11.6 | 18.4 | 3.55 | 256000 | 172000 | 2.43
7064755 | 19 | DAIKIN | HMSV-A-CB | Ducted Indoor Units | RXYQ240TYDN | RXYQ120TYDN | RXYQ120TYDN |  |  | 228000 | 11.6 | 18.4 | 3.55 | 256000 | 172000 | 2.43
7064756 | 19 | DAIKIN | HMSV-A-CB | Non-Ducted Indoor Units | RXYQ240TTJU | RXYQ120TTJU | RXYQ120TTJU |  |  | 228000 | 11.5 | 20.8 | 3.63 | 256000 | 172000 | 2.62
7064757 | 19 | DAIKIN | HMSV-A-CB | Non-Ducted Indoor Units | RXYQ240TYDN | RXYQ120TYDN | RXYQ120TYDN |  |  | 228000 | 11.5 | 20.8 | 3.63 | 256000 | 172000 | 2.62
7064759 | 19 | DAIKIN | HMSV-A-CB | Mixed Ducted and Non-Ducted Indoor Units | RXYQ240TTJU | RXYQ120TTJU | RXYQ120TTJU |  |  | 228000 | 11.55 | 19.6 | 3.59 | 256000 | 172000 | 2.52
7064760 | 19 | DAIKIN | HMSV-A-CB | Mixed Ducted and Non-Ducted Indoor Units | RXYQ240TYDN | RXYQ120TYDN | RXYQ120TYDN |  |  | 228000 | 11.55 | 19.6 | 3.59 | 256000 | 172000 | 2.52
7159062 | 11.5 | PANASONIC | HMSV-A-CB | Non-Ducted Indoor Units | U-144ME2U9 | U-144ME2U9 |  |  |  | 138000 | 10.9 | 23.4 | 3.41 | 154000 | 100000 | 2.45
7159374 | 15.33 | PANASONIC | HMSV-A-CB | Non-Ducted Indoor Units | WU-192ME2U9 | U-96ME2U9 | U-96ME2U9 |  |  | 184000 | 11.9 | 22.4 | 3.25 | 206000 | 134000 | 2.39
7490342 | 11.33 | CITY MULTI | HMSV-A-CB | Non-Ducted Indoor Units | PUHY-P144TKMU-U | PUHY-P144TKMU-U |  |  |  | 136000 | 11.8 | 20.2 | 3.72 | 152000 | 109000 | 2.22
7490343 | 11.33 | CITY MULTI | HMSV-A-CB | Ducted Indoor Units | PUHY-P144TKMU-U | PUHY-P144TKMU-U |  |  |  | 136000 | 11.6 | 19.3 | 3.56 | 152000 | 109000 | 2.32
7490344 | 11.33 | CITY MULTI | HMSV-A-CB | Non-Ducted Indoor Units | PUHY-P144YKMU-U | PUHY-P144YKMU-U |  |  |  | 136000 | 11.8 | 20.2 | 3.72 | 152000 | 109000 | 2.22
7490345 | 11.33 | CITY MULTI | HMSV-A-CB | Ducted Indoor Units | PUHY-P144YKMU-U | PUHY-P144YKMU-U |  |  |  | 136000 | 11.6 | 19.3 | 3.56 | 152000 | 108000 | 2.32
7490347 | 11.33 | CITY MULTI | HMSV-A-CB | Non-Ducted Indoor Units | PUHY-P144YSKMU-U | PUHY-P72YKMU-U | PUHY-P72YKMU-U |  |  | 136000 | 13.2 | 20.3 | 3.95 | 152000 | 109000 | 2.13
7490349 | 11.33 | CITY MULTI | HMSV-A-CB | Ducted Indoor Units | PUHY-P144YSKMU-U | PUHY-P72YKMU-U | PUHY-P72YKMU-U |  |  | 136000 | 12.8 | 19.3 | 3.79 | 152000 | 108000 | 2.56
7490351 | 13.33 | CITY MULTI | HMSV-A-CB | Non-Ducted Indoor Units | PUHY-P168TSKMU-U | PUHY-P96TKMU-U | PUHY-P72TKMU-U |  |  | 160000 | 12.9 | 19.7 | 3.83 | 178000 | 132000 | 2.19
7490353 | 13.33 | CITY MULTI | HMSV-A-CB | Ducted Indoor Units | PUHY-P168TSKMU-U | PUHY-P96TKMU-U | PUHY-P72TKMU-U |  |  | 160000 | 12.6 | 19.6 | 3.78 | 178000 | 132000 | 2.6
7490355 | 13.33 | CITY MULTI | HMSV-A-CB | Non-Ducted Indoor Units | PUHY-P168YSKMU-U | PUHY-P96YKMU-U | PUHY-P72YKMU-U |  |  | 160000 | 12.9 | 19.7 | 3.83 | 178000 | 132000 | 2.19
7490356 | 13.33 | CITY MULTI | HMSV-A-CB | Ducted Indoor Units | PUHY-P168YSKMU-U | PUHY-P96YKMU-U | PUHY-P72YKMU-U |  |  | 160000 | 12.6 | 19.6 | 3.78 | 178000 | 132000 | 2.6
7490358 | 15.17 | CITY MULTI | HMSV-A-CB | Non-Ducted Indoor Units | PUHY-P192TSKMU-U | PUHY-P120TKMU-U | PUHY-P72TKMU-U |  |  | 182000 | 12.5 | 19.1 | 3.61 | 204000 | 150000 | 2.17
7490360 | 15.17 | CITY MULTI | HMSV-A-CB | Ducted Indoor Units | PUHY-P192TSKMU-U | PUHY-P120TKMU-U | PUHY-P72TKMU-U |  |  | 182000 | 12.4 | 18.9 | 3.63 | 204000 | 150000 | 2.45
7490362 | 15.17 | CITY MULTI | HMSV-A-CB | Non-Ducted Indoor Units | PUHY-P192YSKMU-U | PUHY-P120YKMU-U | PUHY-P72YKMU-U |  |  | 182000 | 12.5 | 19.1 | 3.61 | 204000 | 150000 | 2.17
7490363 | 15.17 | CITY MULTI | HMSV-A-CB | Ducted Indoor Units | PUHY-P192YSKMU-U | PUHY-P120YKMU-U | PUHY-P72YKMU-U |  |  | 182000 | 12.4 | 18.9 | 3.63 | 20400 | 150000 | 2.45
7490365 | 17.17 | CITY MULTI | HMSV-A-CB | Non-Ducted Indoor Units | PUHY-P216TSKMU-U | PUHY-P120TKMU-U | PUHY-P96TKMU-U |  |  | 206000 | 12.3 | 18.6 | 3.56 | 232000 | 164000 | 2.09
7490367 | 17.17 | CITY MULTI | HMSV-A-CB | Ducted Indoor Units | PUHY-P216TSKMU-U | PUHY-P120TKMU-U | PUHY-P96TKMU-U |  |  | 206000 | 12.3 | 18.9 | 3.65 | 232000 | 164000 | 2.48
7490369 | 17.17 | CITY MULTI | HMSV-A-CB | Non-Ducted Indoor Units | PUHY-P216YSKMU-U | PUHY-P120YKMU-U | PUHY-P96YKMU-U |  |  | 206000 | 12.3 | 18.6 | 3.56 | 232000 | 164000 | 2.09
7490370 | 17.17 | CITY MULTI | HMSV-A-CB | Ducted Indoor Units | PUHY-P216YSKMU-U | PUHY-P120YKMU-U | PUHY-P96YKMU-U |  |  | 206000 | 12.3 | 18.9 | 3.65 | 232000 | 164000 | 2.48
7490374 | 19 | CITY MULTI | HMSV-A-CB | Ducted Indoor Units | PUHY-P240TSKMU-U | PUHY-P120TKMU-U | PUHY-P120TKMU-U |  |  | 228000 | 12.1 | 18.6 | 3.55 | 258000 | 182000 | 2.42
7490377 | 19 | CITY MULTI | HMSV-A-CB | Ducted Indoor Units | PUHY-P240YSKMU-U | PUHY-P120YKMU-U | PUHY-P120YKMU-U |  |  | 228000 | 12.1 | 18.6 | 3.55 | 258000 | 182000 | 2.42
7490430 | 11.33 | CITY MULTI | HMSR-A-CB | Ducted Indoor Units | PURY-P144TKMU-U | PURY-P144TKMU-U |  |  |  | 136000 | 11.7 | 18 | 3.41 | 152000 | 109000 | 2.32
7490432 | 11.33 | CITY MULTI | HMSR-A-CB | Ducted Indoor Units | PURY-P144YKMU-U | PURY-P144YKMU-U |  |  |  | 136000 | 11.7 | 18 | 3.41 | 152000 | 109000 | 2.32
7490434 | 11.33 | CITY MULTI | HMSR-A-CB | Ducted Indoor Units | PURY-P144YSKMU-U | PURY-P72YKMU-U | PURY-P72YKMU-U |  |  | 136000 | 12 | 18.8 | 3.54 | 152000 | 109000 | 2.41
7490435 | 11.33 | CITY MULTI | HMSR-A-CB | Non-Ducted Indoor Units | PURY-P144YSKMU-U | PURY-P72YKMU-U | PURY-P72YKMU-U |  |  | 136000 | 14.4 | 20.6 | 3.65 | 152000 | 109000 | 2.3
7490436 | 13.33 | CITY MULTI | HMSR-A-CB | Ducted Indoor Units | PURY-P168TSKMU-U | PURY-P96TKMU-U | PURY-P72TKMU-U |  |  | 160000 | 12.1 | 19.4 | 3.63 | 178000 | 132000 | 2.54
7490437 | 13.33 | CITY MULTI | HMSR-A-CB | Non-Ducted Indoor Units | PURY-P168TSKMU-U | PURY-P96TKMU-U | PURY-P72TKMU-U |  |  | 160000 | 12.9 | 19.1 | 3.52 | 178000 | 132000 | 2.22
7490438 | 13.33 | CITY MULTI | HMSR-A-CB | Ducted Indoor Units | PURY-P168YSKMU-U | PURY-P96YKMU-U | PURY-P72YKMU-U |  |  | 160000 | 12.1 | 19.4 | 3.63 | 178000 | 132000 | 2.54
7490439 | 13.33 | CITY MULTI | HMSR-A-CB | Non-Ducted Indoor Units | PURY-P168YSKMU-U | PURY-P96YKMU-U | PURY-P72YKMU-U |  |  | 160000 | 12.9 | 19.1 | 3.52 | 178000 | 132000 | 2.22
7490440 | 15.17 | CITY MULTI | HMSR-A-CB | Ducted Indoor Units | PURY-P192TSKMU-U | PURY-P96TKMU-U | PURY-P96TKMU-U |  |  | 182000 | 11.6 | 19.3 | 3.64 | 204000 | 150000 | 2.54
7490441 | 15.17 | CITY MULTI | HMSR-A-CB | Non-Ducted Indoor Units | PURY-P192TSKMU-U | PURY-P96TKMU-U | PURY-P96TKMU-U |  |  | 182000 | 11.9 | 18.2 | 3.47 | 204000 | 150000 | 2.18
7490442 | 15.17 | CITY MULTI | HMSR-A-CB | Ducted Indoor Units | PURY-P192YSKMU-U | PURY-P96YKMU-U | PURY-P96YKMU-U |  |  | 182000 | 11.6 | 19.3 | 3.64 | 204000 | 150000 | 2.54
7490444 | 15.17 | CITY MULTI | HMSR-A-CB | Non-Ducted Indoor Units | PURY-P192YSKMU-U | PURY-P96YKMU-U | PURY-P96YKMU-U |  |  | 182000 | 11.9 | 18.2 | 3.47 | 204000 | 150000 | 2.18
7490445 | 17.17 | CITY MULTI | HMSR-A-CB | Ducted Indoor Units | PURY-P216TSKMU-U | PURY-P120TKMU-U | PURY-P96TKMU-U |  |  | 206000 | 11.4 | 18.7 | 3.54 | 232000 | 164000 | 2.27
7490446 | 17.17 | CITY MULTI | HMSR-A-CB | Non-Ducted Indoor Units | PURY-P216TSKMU-U | PURY-P120TKMU-U | PURY-P96TKMU-U |  |  | 206000 | 11.3 | 18.3 | 3.43 | 232000 | 164000 | 2.16
7490447 | 17.17 | CITY MULTI | HMSR-A-CB | Ducted Indoor Units | PURY-P216YSKMU-U | PURY-P120YKMU-U | PURY-P96YKMU-U |  |  | 206000 | 11.4 | 18.7 | 3.54 | 232000 | 164000 | 2.27
7490448 | 17.17 | CITY MULTI | HMSR-A-CB | Non-Ducted Indoor Units | PURY-P216YSKMU-U | PURY-P120YKMU-U | PURY-P96YKMU-U |  |  | 206000 | 11.3 | 18.3 | 3.43 | 232000 | 164000 | 2.16
7490451 | 19 | CITY MULTI | HMSR-A-CB | Non-Ducted Indoor Units | PURY-P240TSKMU-U | PURY-P120TKMU-U | PURY-P120TKMU-U |  |  | 228000 | 10.9 | 18.5 | 3.42 | 258000 | 182000 | 2.15
7490453 | 19 | CITY MULTI | HMSR-A-CB | Non-Ducted Indoor Units | PURY-P240YSKMU-U | PURY-P120YKMU-U | PURY-P120YKMU-U |  |  | 228000 | 10.9 | 18.5 | 3.42 | 258000 | 182000 | 2.15
7505345 | 11.5 | VRVIII | HMSR-A-CB | Non-Ducted Indoor Units | REYQ144PBTJ | REYQ144PBTJ |  |  |  | 138000 | 11.2 | 18.9 | 3.6 | 154000 | 104000 | 2.55
7505347 | 11.5 | VRVIII | HMSR-A-CB | Non-Ducted Indoor Units | REYQ144PBYD | REMQ72PBYD | REMQ72PBYD |  |  | 138000 | 13.8 | 22.5 | 3.8 | 154000 | 104000 | 2.55
7505348 | 11.5 | VRVIII | HMSR-A-CB | Ducted Indoor Units | REYQ144PBYD | REMQ72PBYD | REMQ72PBYD |  |  | 138000 | 13.7 | 20 | 3.6 | 154000 | 104000 | 2.4
7505349 | 13.33 | VRVIII | HMSR-A-CB | Non-Ducted Indoor Units | REYQ168PBTJ | REMQ72PBTJ | REMQ96PBTJ |  |  | 160000 | 12 | 20.3 | 3.7 | 180000 | 122000 | 2.5
7505350 | 13.33 | VRVIII | HMSR-A-CB | Ducted Indoor Units | REYQ168PBTJ | REMQ72PBTJ | REMQ96PBTJ |  |  | 160000 | 11.5 | 19.4 | 3.5 | 180000 | 122000 | 2.35
7505351 | 13.33 | VRVIII | HMSR-A-CB | Non-Ducted Indoor Units | REYQ168PBYD | REMQ72PBYD | REMQ96PBYD |  |  | 160000 | 12 | 20.3 | 3.7 | 180000 | 122000 | 2.5
7505352 | 13.33 | VRVIII | HMSR-A-CB | Ducted Indoor Units | REYQ168PBYD | REMQ72PBYD | REMQ96PBYD |  |  | 160000 | 11.5 | 19.4 | 3.5 | 180000 | 122000 | 2.35
7505353 | 15.33 | VRVIII | HMSR-A-CB | Non-Ducted Indoor Units | REYQ192PBTJ | REMQ96PBTJ | REMQ96PBTJ |  |  | 184000 | 11.2 | 18.7 | 3.4 | 206000 | 138000 | 2.5
7505354 | 15.33 | VRVIII | HMSR-A-CB | Non-Ducted Indoor Units | REYQ192PBYD | REMQ96PBYD | REMQ96PBYD |  |  | 184000 | 11.2 | 18.7 | 3.4 | 206000 | 138000 | 2.5
7505410 | 11.5 | VRVIII | HMSR-A-CB | Mixed Ducted and Non-Ducted Indoor Units | REYQ144PBYD | REMQ72PBYD | REMQ72PBYD |  |  | 138000 | 13.75 | 21.25 | 3.7 | 154000 | 104000 | 2.47
7505411 | 13.33 | VRVIII | HMSR-A-CB | Mixed Ducted and Non-Ducted Indoor Units | REYQ168PBTJ | REMQ72PBTJ | REMQ96PBTJ |  |  | 160000 | 11.75 | 19.85 | 3.6 | 180000 | 122000 | 2.42
7505412 | 13.33 | VRVIII | HMSR-A-CB | Mixed Ducted and Non-Ducted Indoor Units | REYQ168PBYD | REMQ72PBYD | REMQ96PBYD |  |  | 160000 | 11.75 | 19.85 | 3.6 | 180000 | 122000 | 2.42
7628554 | 13 | DAIKIN | HMSR-A-CB | Non-Ducted Indoor Units | REYQ168TTJU | REYQ168TTJU |  |  |  | 156000 | 11.7 | 22 | 3.77 | 176000 | 128000 | 2.32
7628557 | 13 | DAIKIN | HMSR-A-CB | Non-Ducted Indoor Units | REYQ168TYDN | REYQ168TYDN |  |  |  | 156000 | 11.7 | 22 | 3.77 | 176000 | 128000 | 2.32
7628559 | 15 | DAIKIN | HMSR-A-CB | Non-Ducted Indoor Units | REYQ192TTJU | REYQ72TTJU | REYQ120TTJU |  |  | 180000 | 12.5 | 22.9 | 3.84 | 200000 | 146000 | 2.55
7628561 | 15 | DAIKIN | HMSR-A-CB | Non-Ducted Indoor Units | REYQ192TYDN | REYQ72TYDN | REYQ120TYDN |  |  | 180000 | 12.5 | 22.9 | 3.84 | 200000 | 146000 | 2.55
7628563 | 16.67 | DAIKIN | HMSR-A-CB | Non-Ducted Indoor Units | REYQ216TTJU | REYQ96TTJU | REYQ120TTJU |  |  | 200000 | 12.5 | 22.9 | 3.73 | 226000 | 160000 | 2.45
7628566 | 16.67 | DAIKIN | HMSR-A-CB | Non-Ducted Indoor Units | REYQ216TYDN | REYQ96TYDN | REYQ120TYDN |  |  | 200000 | 12.5 | 22.9 | 3.73 | 226000 | 160000 | 2.45
7628567 | 18.5 | DAIKIN | HMSR-A-CB | Non-Ducted Indoor Units | REYQ240TTJU | REYQ120TTJU | REYQ120TTJU |  |  | 222000 | 12.2 | 21.9 | 3.67 | 250000 | 178000 | 2.48
7628570 | 18.5 | DAIKIN | HMSR-A-CB | Non-Ducted Indoor Units | REYQ240TYDN | REYQ120TYDN | REYQ120TYDN |  |  | 222000 | 12.2 | 21.9 | 3.67 | 250000 | 178000 | 2.48
7628626 | 13 | DAIKIN | HMSR-A-CB | Ducted Indoor Units | REYQ168TTJU | REYQ168TTJU |  |  |  | 156000 | 11.3 | 20.8 | 3.33 | 176000 | 128000 | 2.15
7628627 | 13 | DAIKIN | HMSR-A-CB | Ducted Indoor Units | REYQ168TYDN | REYQ168TYDN |  |  |  | 156000 | 11.3 | 20.8 | 3.33 | 176000 | 128000 | 2.15
7628630 | 15 | DAIKIN | HMSR-A-CB | Ducted Indoor Units | REYQ192TTJU | REYQ72TTJU | REYQ120TTJU |  |  | 180000 | 12.6 | 21.1 | 3.67 | 200000 | 146000 | 2.38
7628632 | 15 | DAIKIN | HMSR-A-CB | Ducted Indoor Units | REYQ192TYDN | REYQ72TYDN | REYQ120TYDN |  |  | 180000 | 12.6 | 21.1 | 3.67 | 200000 | 146000 | 2.38
7628634 | 16.67 | DAIKIN | HMSR-A-CB | Ducted Indoor Units | REYQ216TTJU | REYQ96TTJU | REYQ120TTJU |  |  | 200000 | 12.4 | 20.8 | 3.67 | 226000 | 160000 | 2.28
7628636 | 16.67 | DAIKIN | HMSR-A-CB | Ducted Indoor Units | REYQ216TYDN | REYQ96TYDN | REYQ120TYDN |  |  | 200000 | 12.4 | 20.8 | 3.67 | 226000 | 160000 | 2.28
7628639 | 18.5 | DAIKIN | HMSR-A-CB | Ducted Indoor Units | REYQ240TTJU | REYQ120TTJU | REYQ120TTJU |  |  | 222000 | 11.6 | 19.8 | 3.55 | 250000 | 178000 | 2.31
7628640 | 18.5 | DAIKIN | HMSR-A-CB | Ducted Indoor Units | REYQ240TYDN | REYQ120TYDN | REYQ120TYDN |  |  | 222000 | 11.6 | 19.8 | 3.55 | 250000 | 178000 | 2.31
7629591 | 13 | DAIKIN | HMSR-A-CB | Mixed Ducted and Non-Ducted Indoor Units | REYQ168TTJU | REYQ168TTJU |  |  |  | 156000 | 11.5 | 21.4 | 3.55 | 176000 | 128000 | 2.23
7629594 | 13 | DAIKIN | HMSR-A-CB | Mixed Ducted and Non-Ducted Indoor Units | REYQ168TYDN | REYQ168TYDN |  |  |  | 156000 | 11.5 | 21.4 | 3.55 | 176000 | 128000 | 2.23
7629595 | 15 | DAIKIN | HMSR-A-CB | Mixed Ducted and Non-Ducted Indoor Units | REYQ192TTJU | REYQ72TTJU | REYQ120TTJU |  |  | 180000 | 12.55 | 22 | 3.75 | 200000 | 146000 | 2.46
7629598 | 15 | DAIKIN | HMSR-A-CB | Mixed Ducted and Non-Ducted Indoor Units | REYQ192TYDN | REYQ72TYDN | REYQ120TYDN |  |  | 180000 | 12.55 | 22 | 3.75 | 200000 | 146000 | 2.46
7629601 | 16.67 | DAIKIN | HMSR-A-CB | Mixed Ducted and Non-Ducted Indoor Units | REYQ216TTJU | REYQ96TTJU | REYQ120TTJU |  |  | 200000 | 12.45 | 21.85 | 3.7 | 226000 | 160000 | 2.36
7629603 | 16.67 | DAIKIN | HMSR-A-CB | Mixed Ducted and Non-Ducted Indoor Units | REYQ216TYDN | REYQ96TYDN | REYQ120TYDN |  |  | 200000 | 12.45 | 21.85 | 3.7 | 226000 | 160000 | 2.36
7629606 | 18.5 | DAIKIN | HMSR-A-CB | Mixed Ducted and Non-Ducted Indoor Units | REYQ240TTJU | REYQ120TTJU | REYQ120TTJU |  |  | 222000 | 11.9 | 20.85 | 3.61 | 250000 | 178000 | 2.39
7629608 | 18.5 | DAIKIN | HMSR-A-CB | Mixed Ducted and Non-Ducted Indoor Units | REYQ240TYDN | REYQ120TYDN | REYQ120TYDN |  |  | 222000 | 11.9 | 20.85 | 3.61 | 250000 | 178000 | 2.39
7850825 | 11.5 | FUJITSU | HMSR-A-CB | Ducted Indoor Units | AOUA144TLCVG | AOUA72TLCV | AOUA72TLCV |  |  | 138000 | 11.4 | 20.4 | 3.44 | 154000 | 106000 | 2.28
7850827 | 13.33 | FUJITSU | HMSR-A-CB | Ducted Indoor Units | AOUA168TLCVG | AOUA96TLCV | AOUA72TLCV |  |  | 160000 | 11 | 20 | 3.48 | 180000 | 124000 | 2.32
7850829 | 15.33 | FUJITSU | HMSR-A-CB | Ducted Indoor Units | AOUA192TLCVG | AOUA120TLCV | AOUA72TLCV |  |  | 184000 | 11.1 | 20.5 | 3.57 | 206000 | 142000 | 2.36
7850831 | 17.17 | FUJITSU | HMSR-A-CB | Ducted Indoor Units | AOUA216TLCVG | AOUA120TLCV | AOUA96TLCV |  |  | 206000 | 10.9 | 19.2 | 3.47 | 232000 | 158000 | 2.35
7850833 | 19 | FUJITSU | HMSR-A-CB | Ducted Indoor Units | AOUA240TLCVG | AOUA120TLCV | AOUA120TLCV |  |  | 228000 | 10.9 | 20.2 | 3.36 | 258000 | 172000 | 2.36
7850845 | 11.5 | FUJITSU | HMSV-A-CB | Ducted Indoor Units | AOUA144RLCVG | AOUA72RLCV | AOUA72RLCV |  |  | 138000 | 11.4 | 20.4 | 3.44 | 154000 | 106000 | 2.28
7850847 | 13.33 | FUJITSU | HMSV-A-CB | Ducted Indoor Units | AOUA168RLCVG | AOUA96RLCV | AOUA72RLCV |  |  | 160000 | 11 | 20 | 3.48 | 180000 | 124000 | 2.32
7850849 | 15.33 | FUJITSU | HMSV-A-CB | Ducted Indoor Units | AOUA192RLCVG | AOUA120RLCV | AOUA72RLCV |  |  | 184000 | 11.1 | 20.5 | 3.57 | 206000 | 142000 | 2.36
7850851 | 17.17 | FUJITSU | HMSV-A-CB | Ducted Indoor Units | AOUA216RLCVG | AOUA120RLCV | AOUA96RLCV |  |  | 206000 | 10.9 | 19.2 | 3.47 | 232000 | 158000 | 2.35
7850853 | 19 | FUJITSU | HMSV-A-CB | Ducted Indoor Units | AOUA240RLCVG | AOUA120RLCV | AOUA120RLCV |  |  | 228000 | 10.9 | 20.2 | 3.36 | 258000 | 172000 | 2.36
7987132 | 11.5 | JOHNSON CONTROLS | HMSV-A-CB | Non-Ducted Indoor Units | TVAHP144B31S | TVAHP072B31S | TVAHP072B31S |  |  | 138000 | 14.4 | 24.2 | 4.11 | 154000 | 109000 | 2.78
7987133 | 11.5 | JOHNSON CONTROLS | HMSV-A-CB | Ducted Indoor Units | TVAHP144B31S | TVAHP072B31S | TVAHP072B31S |  |  | 138000 | 12.3 | 19.7 | 3.55 | 154000 | 109000 | 2.65
7987134 | 13.33 | JOHNSON CONTROLS | HMSV-A-CB | Non-Ducted Indoor Units | TVAHP168B31S | TVAHP096B31S | TVAHP072B31S |  |  | 160000 | 11.4 | 19.7 | 3.69 | 178000 | 129000 | 2.27
7987135 | 13.33 | JOHNSON CONTROLS | HMSV-A-CB | Ducted Indoor Units | TVAHP168B31S | TVAHP096B31S | TVAHP072B31S |  |  | 160000 | 11.6 | 19.6 | 3.68 | 178000 | 129000 | 2.44
7987137 | 15.33 | JOHNSON CONTROLS | HMSV-A-CB | Ducted Indoor Units | TVAHP192B31S | TVAHP096B31S | TVAHP096B31S |  |  | 184000 | 10.9 | 19.3 | 3.61 | 204000 | 150000 | 2.47
7987139 | 17.17 | JOHNSON CONTROLS | HMSV-A-CB | Ducted Indoor Units | TVAHP216B31S | TVAHP072B31S | TVAHP072B31S | TVAHP072B31S |  | 206000 | 11.8 | 20.1 | 3.62 | 232000 | 164000 | 2.39
7987141 | 19.17 | JOHNSON CONTROLS | HMSV-A-CB | Ducted Indoor Units | TVAHP240B31S | TVAHP096B31S | TVAHP072B31S | TVAHP072B31S |  | 230000 | 11.8 | 20.4 | 3.72 | 258000 | 182000 | 2.55
7987152 | 11.5 | JOHNSON CONTROLS | HMSR-A-CB | Non-Ducted Indoor Units | TVAHR144B31S | TVAHR072B31S | TVAHR072B31S |  |  | 138000 | 14.4 | 24.2 | 4.11 | 154000 | 109000 | 2.78
7987153 | 11.5 | JOHNSON CONTROLS | HMSR-A-CB | Ducted Indoor Units | TVAHR144B31S | TVAHR072B31S | TVAHR072B31S |  |  | 138000 | 12.3 | 19.7 | 3.55 | 154000 | 109000 | 2.65
7987154 | 13.33 | JOHNSON CONTROLS | HMSR-A-CB | Non-Ducted Indoor Units | TVAHR168B31S | TVAHR096B31S | TVAHR072B31S |  |  | 160000 | 11.4 | 19.7 | 3.69 | 178000 | 129000 | 2.27
7987155 | 13.33 | JOHNSON CONTROLS | HMSR-A-CB | Ducted Indoor Units | TVAHR168B31S | TVAHR096B31S | TVAHR072B31S |  |  | 160000 | 11.6 | 19.6 | 3.68 | 178000 | 129000 | 2.44
7987157 | 15.33 | JOHNSON CONTROLS | HMSR-A-CB | Ducted Indoor Units | TVAHR192B31S | TVAHR096B31S | TVAHR096B31S |  |  | 184000 | 10.9 | 19.3 | 3.61 | 204000 | 150000 | 2.47
7987159 | 17.17 | JOHNSON CONTROLS | HMSR-A-CB | Ducted Indoor Units | TVAHR216B31S | TVAHR072B31S | TVAHR072B31S | TVAHR072B31S |  | 206000 | 11.8 | 20.1 | 3.62 | 232000 | 164000 | 2.39
7987161 | 19.17 | JOHNSON CONTROLS | HMSR-A-CB | Ducted Indoor Units | TVAHR240B31S | TVAHR096B31S | TVAHR072B31S | TVAHR072B31S |  | 230000 | 11.8 | 20.5 | 3.72 | 258000 | 182000 | 2.55
7987178 | 11.5 | JOHNSON CONTROLS | HMSV-A-CB | Non-Ducted Indoor Units | TVAHP144B41S | TVAHP072B41S | TVAHP072B41S |  |  | 138000 | 13.6 | 23.8 | 4.04 | 154000 | 109000 | 2.58
7987179 | 11.5 | JOHNSON CONTROLS | HMSV-A-CB | Ducted Indoor Units | TVAHP144B41S | TVAHP072B41S | TVAHP072B41S |  |  | 138000 | 11.7 | 19.4 | 3.48 | 154000 | 109000 | 2.52
7987180 | 13.33 | JOHNSON CONTROLS | HMSV-A-CB | Non-Ducted Indoor Units | TVAHP168B41S | TVAHP096B41S | TVAHP072B41S |  |  | 160000 | 10.8 | 19.4 | 3.51 | 178000 | 129000 | 2.16
7987181 | 13.33 | JOHNSON CONTROLS | HMSV-A-CB | Ducted Indoor Units | TVAHP168B41S | TVAHP096B41S | TVAHP072B41S |  |  | 160000 | 11 | 19.3 | 3.5 | 178000 | 129000 | 2.32
7987185 | 17.17 | JOHNSON CONTROLS | HMSV-A-CB | Ducted Indoor Units | TVAHP216B41S | TVAHP072B41S | TVAHP072B41S | TVAHP072B41S |  | 206000 | 11.3 | 20.1 | 3.44 | 232000 | 164000 | 2.31
7987187 | 19.17 | JOHNSON CONTROLS | HMSV-A-CB | Ducted Indoor Units | TVAHP240B41S | TVAHP096B41S | TVAHP072B41S | TVAHP072B41S |  | 230000 | 11.2 | 20 | 3.6 | 258000 | 182000 | 2.47
7987198 | 11.5 | JOHNSON CONTROLS | HMSR-A-CB | Non-Ducted Indoor Units | TVAHR144B41S | TVAHR072B41S | TVAHR072B41S |  |  | 138000 | 13.6 | 23.8 | 4.04 | 154000 | 109000 | 2.58
7987199 | 11.5 | JOHNSON CONTROLS | HMSR-A-CB | Ducted Indoor Units | TVAHR144B41S | TVAHR072B41S | TVAHR072B41S |  |  | 138000 | 11.7 | 19.4 | 3.48 | 154000 | 109000 | 2.52
7987200 | 13.33 | JOHNSON CONTROLS | HMSR-A-CB | Non-Ducted Indoor Units | TVAHR168B41S | TVAHR096B41S | TVAHR072B41S |  |  | 160000 | 10.8 | 19.4 | 3.51 | 178000 | 129000 | 2.16
7987201 | 13.33 | JOHNSON CONTROLS | HMSR-A-CB | Ducted Indoor Units | TVAHR168B41S | TVAHR096B41S | TVAHR072B41S |  |  | 160000 | 11 | 19.3 | 3.5 | 178000 | 129000 | 2.32
7987205 | 17.17 | JOHNSON CONTROLS | HMSR-A-CB | Ducted Indoor Units | TVAHR216B41S | TVAHR072B41S | TVAHR072B41S | TVAHR072B41S |  | 206000 | 11.3 | 20.1 | 3.44 | 232000 | 164000 | 2.31
7987207 | 19.17 | JOHNSON CONTROLS | HMSR-A-CB | Ducted Indoor Units | TVAHR240B41S | TVAHR096B41S | TVAHR072B41S | TVAHR072B41S |  | 230000 | 11.2 | 20 | 3.6 | 258000 | 182000 | 2.47
7987224 | 11.5 | HITACHI | HMSV-A-CB | Non-Ducted Indoor Units | HVAHP144B31S | HVAHP072B31S | HVAHP072B31S |  |  | 138000 | 14.4 | 24.2 | 4.11 | 154000 | 109000 | 2.78
7987225 | 11.5 | HITACHI | HMSV-A-CB | Ducted Indoor Units | HVAHP144B31S | HVAHP072B31S | HVAHP072B31S |  |  | 138000 | 12.3 | 19.7 | 3.55 | 154000 | 109000 | 2.65
7987226 | 13.33 | HITACHI | HMSV-A-CB | Non-Ducted Indoor Units | HVAHP168B31S | HVAHP096B31S | HVAHP072B31S |  |  | 160000 | 11.4 | 19.7 | 3.69 | 178000 | 129000 | 2.27
7987227 | 13.33 | HITACHI | HMSV-A-CB | Ducted Indoor Units | HVAHP168B31S | HVAHP096B31S | HVAHP072B31S |  |  | 160000 | 11.6 | 19.6 | 3.68 | 178000 | 129000 | 2.44
7987229 | 15.33 | HITACHI | HMSV-A-CB | Ducted Indoor Units | HVAHP192B31S | HVAHP096B31S | HVAHP096B31S |  |  | 184000 | 10.9 | 19.3 | 3.61 | 204000 | 150000 | 2.47
7987231 | 17.17 | HITACHI | HMSV-A-CB | Ducted Indoor Units | HVAHP216B31S | HVAHP072B31S | HVAHP072B31S | HVAHP072B31S |  | 206000 | 11.8 | 20.1 | 3.62 | 232000 | 164000 | 2.39
7987233 | 19.17 | HITACHI | HMSV-A-CB | Ducted Indoor Units | HVAHP240B31S | HVAHP096B31S | HVAHP072B31S | HVAHP072B31S |  | 230000 | 11.8 | 20.4 | 3.72 | 258000 | 182000 | 2.55
7987244 | 11.5 | HITACHI | HMSR-A-CB | Non-Ducted Indoor Units | HVAHR144B31S | HVAHR072B31S | HVAHR072B31S |  |  | 138000 | 14.4 | 24.2 | 4.11 | 154000 | 109000 | 2.78
7987245 | 11.5 | HITACHI | HMSR-A-CB | Ducted Indoor Units | HVAHR144B31S | HVAHR072B31S | HVAHR072B31S |  |  | 138000 | 12.3 | 19.7 | 3.55 | 154000 | 109000 | 2.65
7987246 | 13.33 | HITACHI | HMSR-A-CB | Non-Ducted Indoor Units | HVAHR168B31S | HVAHR096B31S | HVAHR072B31S |  |  | 160000 | 11.4 | 19.7 | 3.69 | 178000 | 129000 | 2.27
7987247 | 13.33 | HITACHI | HMSR-A-CB | Ducted Indoor Units | HVAHR168B31S | HVAHR096B31S | HVAHR072B31S |  |  | 160000 | 11.6 | 19.6 | 3.68 | 178000 | 129000 | 2.44
7987249 | 15.33 | HITACHI | HMSR-A-CB | Ducted Indoor Units | HVAHR192B31S | HVAHR096B31S | HVAHR096B31S |  |  | 184000 | 10.9 | 19.3 | 3.61 | 204000 | 150000 | 2.47
7987251 | 17.17 | HITACHI | HMSR-A-CB | Ducted Indoor Units | HVAHR216B31S | HVAHR072B31S | HVAHR072B31S | HVAHR072B31S |  | 206000 | 11.8 | 20.1 | 3.62 | 232000 | 164000 | 2.39
7987253 | 19.17 | HITACHI | HMSR-A-CB | Ducted Indoor Units | HVAHR240B31S | HVAHR096B31S | HVAHR072B31S | HVAHR072B31S |  | 230000 | 11.8 | 20.5 | 3.72 | 258000 | 182000 | 2.55
7987270 | 11.5 | HITACHI | HMSV-A-CB | Non-Ducted Indoor Units | HVAHP144B41S | HVAHP072B41S | HVAHP072B41S |  |  | 138000 | 13.6 | 23.8 | 4.04 | 154000 | 109000 | 2.58
7987271 | 11.5 | HITACHI | HMSV-A-CB | Ducted Indoor Units | HVAHP144B41S | HVAHP072B41S | HVAHP072B41S |  |  | 138000 | 11.7 | 19.4 | 3.48 | 154000 | 109000 | 2.52
7987272 | 13.33 | HITACHI | HMSV-A-CB | Non-Ducted Indoor Units | HVAHP168B41S | HVAHP096B41S | HVAHP072B41S |  |  | 160000 | 10.8 | 19.4 | 3.51 | 178000 | 129000 | 2.16
7987273 | 13.33 | HITACHI | HMSV-A-CB | Ducted Indoor Units | HVAHP168B41S | HVAHP096B41S | HVAHP072B41S |  |  | 160000 | 11 | 19.3 | 3.5 | 178000 | 129000 | 2.32
7987277 | 17.17 | HITACHI | HMSV-A-CB | Ducted Indoor Units | HVAHP216B41S | HVAHP072B41S | HVAHP072B41S | HVAHP072B41S |  | 206000 | 11.3 | 20.1 | 3.44 | 232000 | 164000 | 2.31
7987279 | 19.17 | HITACHI | HMSV-A-CB | Ducted Indoor Units | HVAHP240B41S | HVAHP096B41S | HVAHP072B41S | HVAHP072B41S |  | 230000 | 11.2 | 20 | 3.6 | 258000 | 182000 | 2.47
7987290 | 11.5 | HITACHI | HMSR-A-CB | Non-Ducted Indoor Units | HVAHR144B41S | HVAHR072B41S | HVAHR072B41S |  |  | 138000 | 13.6 | 23.8 | 4.04 | 154000 | 109000 | 2.58
7987291 | 11.5 | HITACHI | HMSR-A-CB | Ducted Indoor Units | HVAHR144B41S | HVAHR072B41S | HVAHR072B41S |  |  | 138000 | 11.7 | 19.4 | 3.48 | 154000 | 109000 | 2.52
7987292 | 13.33 | HITACHI | HMSR-A-CB | Non-Ducted Indoor Units | HVAHR168B41S | HVAHR096B41S | HVAHR072B41S |  |  | 160000 | 10.8 | 19.4 | 3.51 | 178000 | 129000 | 2.16
7987293 | 13.33 | HITACHI | HMSR-A-CB | Ducted Indoor Units | HVAHR168B41S | HVAHR096B41S | HVAHR072B41S |  |  | 160000 | 11 | 19.3 | 3.5 | 178000 | 129000 | 2.32
7987297 | 17.17 | HITACHI | HMSR-A-CB | Ducted Indoor Units | HVAHR216B41S | HVAHR072B41S | HVAHR072B41S | HVAHR072B41S |  | 206000 | 11.3 | 20.1 | 3.44 | 232000 | 164000 | 2.31
7987299 | 19.17 | HITACHI | HMSR-A-CB | Ducted Indoor Units | HVAHR240B41S | HVAHR096B41S | HVAHR072B41S | HVAHR072B41S |  | 230000 | 11.2 | 20 | 3.6 | 258000 | 182000 | 2.47
7987316 | 11.5 | YORK | HMSV-A-CB | Non-Ducted Indoor Units | YVAHP144B31S | YVAHP072B31S | YVAHP072B31S |  |  | 138000 | 14.4 | 24.2 | 4.11 | 154000 | 109000 | 2.78
7987317 | 11.5 | YORK | HMSV-A-CB | Ducted Indoor Units | YVAHP144B31S | YVAHP072B31S | YVAHP072B31S |  |  | 138000 | 12.3 | 19.7 | 3.55 | 154000 | 109000 | 2.65
7987318 | 13.33 | YORK | HMSV-A-CB | Non-Ducted Indoor Units | YVAHP168B31S | YVAHP096B31S | YVAHP072B31S |  |  | 160000 | 11.4 | 19.7 | 3.69 | 178000 | 129000 | 2.27
7987319 | 13.33 | YORK | HMSV-A-CB | Ducted Indoor Units | YVAHP168B31S | YVAHP096B31S | YVAHP072B31S |  |  | 160000 | 11.6 | 19.6 | 3.68 | 178000 | 129000 | 2.44
7987321 | 15.33 | YORK | HMSV-A-CB | Ducted Indoor Units | YVAHP192B31S | YVAHP096B31S | YVAHP096B31S |  |  | 184000 | 10.9 | 19.3 | 3.61 | 204000 | 150000 | 2.47
7987323 | 17.17 | YORK | HMSV-A-CB | Ducted Indoor Units | YVAHP216B31S | YVAHP072B31S | YVAHP072B31S | YVAHP072B31S |  | 206000 | 11.8 | 20.1 | 3.62 | 232000 | 164000 | 2.39
7987325 | 19.17 | YORK | HMSV-A-CB | Ducted Indoor Units | YVAHP240B31S | YVAHP096B31S | YVAHP072B31S | YVAHP072B31S |  | 230000 | 11.8 | 20.4 | 3.72 | 258000 | 182000 | 2.55
7987336 | 11.5 | YORK | HMSR-A-CB | Non-Ducted Indoor Units | YVAHR144B31S | YVAHR072B31S | YVAHR072B31S |  |  | 138000 | 14.4 | 24.2 | 4.11 | 154000 | 109000 | 2.78
7987337 | 11.5 | YORK | HMSR-A-CB | Ducted Indoor Units | YVAHR144B31S | YVAHR072B31S | YVAHR072B31S |  |  | 138000 | 12.3 | 19.7 | 3.55 | 154000 | 109000 | 2.65
7987338 | 13.33 | YORK | HMSR-A-CB | Non-Ducted Indoor Units | YVAHR168B31S | YVAHR096B31S | YVAHR072B31S |  |  | 160000 | 11.4 | 19.7 | 3.69 | 178000 | 129000 | 2.27
7987339 | 13.33 | YORK | HMSR-A-CB | Ducted Indoor Units | YVAHR168B31S | YVAHR096B31S | YVAHR072B31S |  |  | 160000 | 11.6 | 19.6 | 3.68 | 178000 | 129000 | 2.44
7987341 | 15.33 | YORK | HMSR-A-CB | Ducted Indoor Units | YVAHR192B31S | YVAHR096B31S | YVAHR096B31S |  |  | 184000 | 10.9 | 19.3 | 3.61 | 204000 | 150000 | 2.47
7987343 | 17.17 | YORK | HMSR-A-CB | Ducted Indoor Units | YVAHR216B31S | YVAHR072B31S | YVAHR072B31S | YVAHR072B31S |  | 206000 | 11.8 | 20.1 | 3.62 | 232000 | 164000 | 2.39
7987345 | 19.17 | YORK | HMSR-A-CB | Ducted Indoor Units | YVAHR240B31S | YVAHR096B31S | YVAHR072B31S | YVAHR072B31S |  | 230000 | 11.8 | 20.5 | 3.72 | 258000 | 182000 | 2.55
7987362 | 11.5 | YORK | HMSV-A-CB | Non-Ducted Indoor Units | YVAHP144B41S | YVAHP072B41S | YVAHP072B41S |  |  | 138000 | 13.6 | 23.8 | 4.04 | 154000 | 109000 | 2.58
7987363 | 11.5 | YORK | HMSV-A-CB | Ducted Indoor Units | YVAHP144B41S | YVAHP072B41S | YVAHP072B41S |  |  | 138000 | 11.7 | 19.4 | 3.48 | 154000 | 109000 | 2.52
7987364 | 13.33 | YORK | HMSV-A-CB | Non-Ducted Indoor Units | YVAHP168B41S | YVAHP096B41S | YVAHP072B41S |  |  | 160000 | 10.8 | 19.4 | 3.51 | 178000 | 129000 | 2.16
7987365 | 13.33 | YORK | HMSV-A-CB | Ducted Indoor Units | YVAHP168B41S | YVAHP096B41S | YVAHP072B41S |  |  | 160000 | 11 | 19.3 | 3.5 | 178000 | 129000 | 2.32
7987369 | 17.17 | YORK | HMSV-A-CB | Ducted Indoor Units | YVAHP216B41S | YVAHP072B41S | YVAHP072B41S | YVAHP072B41S |  | 206000 | 11.3 | 20.1 | 3.44 | 232000 | 164000 | 2.31
7987371 | 19.17 | YORK | HMSV-A-CB | Ducted Indoor Units | YVAHP240B41S | YVAHP096B41S | YVAHP072B41S | YVAHP072B41S |  | 230000 | 11.2 | 20 | 3.6 | 258000 | 182000 | 2.47
7987382 | 11.5 | YORK | HMSR-A-CB | Non-Ducted Indoor Units | YVAHR144B41S | YVAHR072B41S | YVAHR072B41S |  |  | 138000 | 13.6 | 23.8 | 4.04 | 154000 | 109000 | 2.58
7987383 | 11.5 | YORK | HMSR-A-CB | Ducted Indoor Units | YVAHR144B41S | YVAHR072B41S | YVAHR072B41S |  |  | 138000 | 11.7 | 19.4 | 3.48 | 154000 | 109000 | 2.52
7987384 | 13.33 | YORK | HMSR-A-CB | Non-Ducted Indoor Units | YVAHR168B41S | YVAHR096B41S | YVAHR072B41S |  |  | 160000 | 10.8 | 19.4 | 3.51 | 178000 | 129000 | 2.16
7987385 | 13.33 | YORK | HMSR-A-CB | Ducted Indoor Units | YVAHR168B41S | YVAHR096B41S | YVAHR072B41S |  |  | 160000 | 11 | 19.3 | 3.5 | 178000 | 129000 | 2.32
7987389 | 17.17 | YORK | HMSR-A-CB | Ducted Indoor Units | YVAHR216B41S | YVAHR072B41S | YVAHR072B41S | YVAHR072B41S |  | 206000 | 11.3 | 20.1 | 3.44 | 232000 | 164000 | 2.31
7987391 | 19.17 | YORK | HMSR-A-CB | Ducted Indoor Units | YVAHR240B41S | YVAHR096B41S | YVAHR072B41S | YVAHR072B41S |  | 230000 | 11.2 | 20 | 3.6 | 258000 | 182000 | 2.47
7990693 | 11.5 | JOHNSON CONTROLS | HMSV-A-CB | Mixed Ducted and Non-Ducted Indoor Units | TVAHP144B31S | TVAHP072B31S | TVAHP072B31S |  |  | 138000 | 13.35 | 21.95 | 3.83 | 154000 | 109000 | 2.71
7990694 | 13.33 | JOHNSON CONTROLS | HMSV-A-CB | Mixed Ducted and Non-Ducted Indoor Units | TVAHP168B31S | TVAHP096B31S | TVAHP072B31S |  |  | 160000 | 11.5 | 19.65 | 3.68 | 178000 | 129000 | 2.35
7990695 | 15.33 | JOHNSON CONTROLS | HMSV-A-CB | Mixed Ducted and Non-Ducted Indoor Units | TVAHP192B31S | TVAHP096B31S | TVAHP096B31S |  |  | 184000 | 10.75 | 19.2 | 3.62 | 204000 | 150000 | 2.4
7990697 | 17.17 | JOHNSON CONTROLS | HMSV-A-CB | Mixed Ducted and Non-Ducted Indoor Units | TVAHP216B31S | TVAHP072B31S | TVAHP072B31S | TVAHP072B31S |  | 206000 | 11.2 | 19.65 | 3.55 | 232000 | 164000 | 2.36
7990698 | 19.17 | JOHNSON CONTROLS | HMSV-A-CB | Mixed Ducted and Non-Ducted Indoor Units | TVAHP240B31S | TVAHP096B31S | TVAHP072B31S | TVAHP072B31S |  | 230000 | 11.2 | 20.35 | 3.76 | 258000 | 182000 | 2.48
7990707 | 11.5 | JOHNSON CONTROLS | HMSR-A-CB | Mixed Ducted and Non-Ducted Indoor Units | TVAHR144B31S | TVAHR072B31S | TVAHR072B31S |  |  | 138000 | 13.35 | 21.95 | 3.83 | 154000 | 109000 | 2.71
7990708 | 13.33 | JOHNSON CONTROLS | HMSR-A-CB | Mixed Ducted and Non-Ducted Indoor Units | TVAHR168B31S | TVAHR096B31S | TVAHR072B31S |  |  | 160000 | 11.5 | 19.65 | 3.68 | 178000 | 129000 | 2.35
7990709 | 15.33 | JOHNSON CONTROLS | HMSR-A-CB | Mixed Ducted and Non-Ducted Indoor Units | TVAHR192B31S | TVAHR096B31S | TVAHR096B31S |  |  | 184000 | 10.75 | 19.2 | 3.62 | 204000 | 150000 | 2.4
7990710 | 17.17 | JOHNSON CONTROLS | HMSR-A-CB | Mixed Ducted and Non-Ducted Indoor Units | TVAHR216B31S | TVAHR072B31S | TVAHR072B31S | TVAHR072B31S |  | 206000 | 11.2 | 19.65 | 3.55 | 232000 | 164000 | 2.36
7990711 | 19.17 | JOHNSON CONTROLS | HMSR-A-CB | Mixed Ducted and Non-Ducted Indoor Units | TVAHR240B31S | TVAHR096B31S | TVAHR072B31S | TVAHR072B31S |  | 230000 | 11.2 | 20.4 | 3.76 | 258000 | 182000 | 2.48
7990720 | 11.5 | JOHNSON CONTROLS | HMSV-A-CB | Mixed Ducted and Non-Ducted Indoor Units | TVAHP144B41S | TVAHP072B41S | TVAHP072B41S |  |  | 138000 | 12.65 | 21.6 | 3.76 | 154000 | 109000 | 2.55
7990721 | 13.33 | JOHNSON CONTROLS | HMSV-A-CB | Mixed Ducted and Non-Ducted Indoor Units | TVAHP168B41S | TVAHP096B41S | TVAHP072B41S |  |  | 160000 | 10.9 | 19.35 | 3.5 | 178000 | 129000 | 2.24
7990723 | 17.17 | JOHNSON CONTROLS | HMSV-A-CB | Mixed Ducted and Non-Ducted Indoor Units | TVAHP216B41S | TVAHP072B41S | TVAHP072B41S | TVAHP072B41S |  | 206000 | 10.95 | 19.45 | 3.38 | 232000 | 164000 | 2.27
7990724 | 19.17 | JOHNSON CONTROLS | HMSV-A-CB | Mixed Ducted and Non-Ducted Indoor Units | TVAHP240B41S | TVAHP096B41S | TVAHP072B41S | TVAHP072B41S |  | 230000 | 10.9 | 19.9 | 3.64 | 258000 | 182000 | 2.39
7990734 | 11.5 | JOHNSON CONTROLS | HMSR-A-CB | Mixed Ducted and Non-Ducted Indoor Units | TVAHR144B41S | TVAHR072B41S | TVAHR072B41S |  |  | 138000 | 12.65 | 21.6 | 3.76 | 154000 | 109000 | 2.55
7990735 | 13.33 | JOHNSON CONTROLS | HMSR-A-CB | Mixed Ducted and Non-Ducted Indoor Units | TVAHR168B41S | TVAHR096B41S | TVAHR072B41S |  |  | 160000 | 10.9 | 19.35 | 3.5 | 178000 | 129000 | 2.24
7990737 | 17.17 | JOHNSON CONTROLS | HMSR-A-CB | Mixed Ducted and Non-Ducted Indoor Units | TVAHR216B41S | TVAHR072B41S | TVAHR072B41S | TVAHR072B41S |  | 206000 | 10.95 | 19.45 | 3.38 | 232000 | 164000 | 2.27
7990738 | 19.17 | JOHNSON CONTROLS | HMSR-A-CB | Mixed Ducted and Non-Ducted Indoor Units | TVAHR240B41S | TVAHR096B41S | TVAHR072B41S | TVAHR072B41S |  | 230000 | 10.8 | 19.9 | 3.64 | 258000 | 182000 | 2.39
7990747 | 11.5 | HITACHI | HMSV-A-CB | Mixed Ducted and Non-Ducted Indoor Units | HVAHP144B31S | HVAHP072B31S | HVAHP072B31S |  |  | 138000 | 13.35 | 21.95 | 3.83 | 154000 | 109000 | 2.71
7990748 | 13.33 | HITACHI | HMSV-A-CB | Mixed Ducted and Non-Ducted Indoor Units | HVAHP168B31S | HVAHP096B31S | HVAHP072B31S |  |  | 160000 | 11.5 | 19.65 | 3.68 | 178000 | 129000 | 2.35
7990749 | 15.33 | HITACHI | HMSV-A-CB | Mixed Ducted and Non-Ducted Indoor Units | HVAHP192B31S | HVAHP096B31S | HVAHP096B31S |  |  | 184000 | 10.75 | 19.2 | 3.62 | 204000 | 150000 | 2.4
7990750 | 17.17 | HITACHI | HMSV-A-CB | Mixed Ducted and Non-Ducted Indoor Units | HVAHP216B31S | HVAHP072B31S | HVAHP072B31S | HVAHP072B31S |  | 206000 | 11.2 | 19.65 | 3.55 | 232000 | 164000 | 2.36
7990751 | 19.17 | HITACHI | HMSV-A-CB | Mixed Ducted and Non-Ducted Indoor Units | HVAHP240B31S | HVAHP096B31S | HVAHP072B31S | HVAHP072B31S |  | 230000 | 11.2 | 20.35 | 3.76 | 258000 | 182000 | 2.48
7990760 | 11.5 | HITACHI | HMSR-A-CB | Mixed Ducted and Non-Ducted Indoor Units | HVAHR144B31S | HVAHR072B31S | HVAHR072B31S |  |  | 138000 | 13.35 | 21.95 | 3.83 | 154000 | 109000 | 2.71
7990761 | 13.33 | HITACHI | HMSR-A-CB | Mixed Ducted and Non-Ducted Indoor Units | HVAHR168B31S | HVAHR096B31S | HVAHR072B31S |  |  | 160000 | 11.5 | 19.65 | 3.68 | 178000 | 129000 | 2.35
7990762 | 15.33 | HITACHI | HMSR-A-CB | Mixed Ducted and Non-Ducted Indoor Units | HVAHR192B31S | HVAHR096B31S | HVAHR096B31S |  |  | 184000 | 10.75 | 19.2 | 3.62 | 204000 | 150000 | 2.4
7990764 | 17.17 | HITACHI | HMSR-A-CB | Mixed Ducted and Non-Ducted Indoor Units | HVAHR216B31S | HVAHR072B31S | HVAHR072B31S | HVAHR072B31S |  | 206000 | 11.2 | 19.65 | 3.55 | 232000 | 164000 | 2.36
7990765 | 19.17 | HITACHI | HMSR-A-CB | Mixed Ducted and Non-Ducted Indoor Units | HVAHR240B31S | HVAHR096B31S | HVAHR072B31S | HVAHR072B31S |  | 230000 | 11.2 | 20.4 | 3.76 | 258000 | 182000 | 2.48
7990774 | 11.5 | HITACHI | HMSV-A-CB | Mixed Ducted and Non-Ducted Indoor Units | HVAHP144B41S | HVAHP072B41S | HVAHP072B41S |  |  | 138000 | 12.65 | 21.6 | 3.76 | 154000 | 109000 | 2.55
7990775 | 13.33 | HITACHI | HMSV-A-CB | Mixed Ducted and Non-Ducted Indoor Units | HVAHP168B41S | HVAHP096B41S | HVAHP072B41S |  |  | 160000 | 10.9 | 19.35 | 3.5 | 178000 | 129000 | 2.24
7990777 | 17.17 | HITACHI | HMSV-A-CB | Mixed Ducted and Non-Ducted Indoor Units | HVAHP216B41S | HVAHP072B41S | HVAHP072B41S | HVAHP072B41S |  | 206000 | 10.95 | 19.45 | 3.38 | 232000 | 164000 | 2.27
7990778 | 19.17 | HITACHI | HMSV-A-CB | Mixed Ducted and Non-Ducted Indoor Units | HVAHP240B41S | HVAHP096B41S | HVAHP072B41S | HVAHP072B41S |  | 230000 | 10.9 | 19.9 | 3.64 | 258000 | 182000 | 2.39
7990787 | 11.5 | HITACHI | HMSR-A-CB | Mixed Ducted and Non-Ducted Indoor Units | HVAHR144B41S | HVAHR072B41S | HVAHR072B41S |  |  | 138000 | 12.65 | 21.6 | 3.76 | 154000 | 109000 | 2.55
7990788 | 13.33 | HITACHI | HMSR-A-CB | Mixed Ducted and Non-Ducted Indoor Units | HVAHR168B41S | HVAHR096B41S | HVAHR072B41S |  |  | 160000 | 10.9 | 19.35 | 3.5 | 178000 | 129000 | 2.24
7990790 | 17.17 | HITACHI | HMSR-A-CB | Mixed Ducted and Non-Ducted Indoor Units | HVAHR216B41S | HVAHR072B41S | HVAHR072B41S | HVAHR072B41S |  | 206000 | 10.95 | 19.45 | 3.38 | 232000 | 164000 | 2.27
7990791 | 19.17 | HITACHI | HMSR-A-CB | Mixed Ducted and Non-Ducted Indoor Units | HVAHR240B41S | HVAHR096B41S | HVAHR072B41S | HVAHR072B41S |  | 230000 | 10.8 | 19.9 | 3.64 | 258000 | 182000 | 2.39
7990801 | 11.5 | YORK | HMSV-A-CB | Mixed Ducted and Non-Ducted Indoor Units | YVAHP144B31S | YVAHP072B31S | YVAHP072B31S |  |  | 138000 | 13.35 | 21.95 | 3.83 | 154000 | 109000 | 2.71
7990802 | 13.33 | YORK | HMSV-A-CB | Mixed Ducted and Non-Ducted Indoor Units | YVAHP168B31S | YVAHP096B31S | YVAHP072B31S |  |  | 160000 | 11.5 | 19.65 | 3.68 | 178000 | 129000 | 2.35
7990803 | 15.33 | YORK | HMSV-A-CB | Mixed Ducted and Non-Ducted Indoor Units | YVAHP192B31S | YVAHP096B31S | YVAHP096B31S |  |  | 184000 | 10.75 | 19.2 | 3.62 | 204000 | 150000 | 2.4
7990804 | 17.17 | YORK | HMSV-A-CB | Mixed Ducted and Non-Ducted Indoor Units | YVAHP216B31S | YVAHP072B31S | YVAHP072B31S | YVAHP072B31S |  | 206000 | 11.2 | 19.65 | 3.55 | 232000 | 164000 | 2.36
7990805 | 19.17 | YORK | HMSV-A-CB | Mixed Ducted and Non-Ducted Indoor Units | YVAHP240B31S | YVAHP096B31S | YVAHP072B31S | YVAHP072B31S |  | 230000 | 11.2 | 20.35 | 3.76 | 258000 | 182000 | 2.48
7990814 | 11.5 | YORK | HMSR-A-CB | Mixed Ducted and Non-Ducted Indoor Units | YVAHR144B31S | YVAHR072B31S | YVAHR072B31S |  |  | 138000 | 13.35 | 21.95 | 3.83 | 154000 | 109000 | 2.71
7990815 | 13.33 | YORK | HMSR-A-CB | Mixed Ducted and Non-Ducted Indoor Units | YVAHR168B31S | YVAHR096B31S | YVAHR072B31S |  |  | 160000 | 11.5 | 19.65 | 3.68 | 178000 | 129000 | 2.35
7990816 | 15.33 | YORK | HMSR-A-CB | Mixed Ducted and Non-Ducted Indoor Units | YVAHR192B31S | YVAHR096B31S | YVAHR096B31S |  |  | 184000 | 10.75 | 19.2 | 3.62 | 204000 | 150000 | 2.4
7990817 | 17.17 | YORK | HMSR-A-CB | Mixed Ducted and Non-Ducted Indoor Units | YVAHR216B31S | YVAHR072B31S | YVAHR072B31S | YVAHR072B31S |  | 206000 | 11.2 | 19.65 | 3.55 | 232000 | 164000 | 2.36
7990818 | 19.17 | YORK | HMSR-A-CB | Mixed Ducted and Non-Ducted Indoor Units | YVAHR240B31S | YVAHR096B31S | YVAHR072B31S | YVAHR072B31S |  | 230000 | 11.2 | 20.4 | 3.76 | 258000 | 182000 | 2.48
7990827 | 11.5 | YORK | HMSV-A-CB | Mixed Ducted and Non-Ducted Indoor Units | YVAHP144B41S | YVAHP072B41S | YVAHP072B41S |  |  | 138000 | 12.65 | 21.6 | 3.76 | 154000 | 109000 | 2.55
7990828 | 13.33 | YORK | HMSV-A-CB | Mixed Ducted and Non-Ducted Indoor Units | YVAHP168B41S | YVAHP096B41S | YVAHP072B41S |  |  | 160000 | 10.9 | 19.35 | 3.5 | 178000 | 129000 | 2.24
7990830 | 17.17 | YORK | HMSV-A-CB | Mixed Ducted and Non-Ducted Indoor Units | YVAHP216B41S | YVAHP072B41S | YVAHP072B41S | YVAHP072B41S |  | 206000 | 10.95 | 19.45 | 3.38 | 232000 | 164000 | 2.27
7990831 | 19.17 | YORK | HMSV-A-CB | Mixed Ducted and Non-Ducted Indoor Units | YVAHP240B41S | YVAHP096B41S | YVAHP072B41S | YVAHP072B41S |  | 230000 | 10.9 | 19.9 | 3.64 | 258000 | 182000 | 2.39
7990840 | 11.5 | YORK | HMSR-A-CB | Mixed Ducted and Non-Ducted Indoor Units | YVAHR144B41S | YVAHR072B41S | YVAHR072B41S |  |  | 138000 | 12.65 | 21.6 | 3.76 | 154000 | 109000 | 2.55
7990841 | 13.33 | YORK | HMSR-A-CB | Mixed Ducted and Non-Ducted Indoor Units | YVAHR168B41S | YVAHR096B41S | YVAHR072B41S |  |  | 160000 | 10.9 | 19.35 | 3.5 | 178000 | 129000 | 2.24
7990843 | 17.17 | YORK | HMSR-A-CB | Mixed Ducted and Non-Ducted Indoor Units | YVAHR216B41S | YVAHR072B41S | YVAHR072B41S | YVAHR072B41S |  | 206000 | 10.95 | 19.45 | 3.38 | 232000 | 164000 | 2.27
7990844 | 19.17 | YORK | HMSR-A-CB | Mixed Ducted and Non-Ducted Indoor Units | YVAHR240B41S | YVAHR096B41S | YVAHR072B41S | YVAHR072B41S |  | 230000 | 10.8 | 19.9 | 3.64 | 258000 | 182000 | 2.39
8033331 | 11.33 | CITY MULTI | HMSV-A-CB | Non-Ducted Indoor Units | PUHY-P144YSKMU-* | PUHY-P72YKMU-* | PUHY-P72YKMU-* |  |  | 136000 | 13.2 | 20.3 | 3.95 | 152000 | 109000 | 2.13
8033332 | 11.33 | CITY MULTI | HMSV-A-CB | Ducted Indoor Units | PUHY-P144YSKMU-* | PUHY-P72YKMU-* | PUHY-P72YKMU-* |  |  | 136000 | 12.8 | 19.3 | 3.79 | 152000 | 108000 | 2.56
8033333 | 13.33 | CITY MULTI | HMSV-A-CB | Non-Ducted Indoor Units | PUHY-P168TSKMU-* | PUHY-P96TKMU-* | PUHY-P72TKMU-* |  |  | 160000 | 12.9 | 19.7 | 3.83 | 178000 | 132000 | 2.19
8033334 | 13.33 | CITY MULTI | HMSV-A-CB | Ducted Indoor Units | PUHY-P168TSKMU-* | PUHY-P96TKMU-* | PUHY-P72TKMU-* |  |  | 160000 | 12.6 | 19.6 | 3.78 | 178000 | 132000 | 2.6
8033335 | 13.33 | CITY MULTI | HMSV-A-CB | Non-Ducted Indoor Units | PUHY-P168YSKMU-* | PUHY-P96YKMU-* | PUHY-P72YKMU-* |  |  | 160000 | 12.9 | 19.7 | 3.83 | 178000 | 132000 | 2.19
8033336 | 13.33 | CITY MULTI | HMSV-A-CB | Ducted Indoor Units | PUHY-P168YSKMU-* | PUHY-P96YKMU-* | PUHY-P72YKMU-* |  |  | 160000 | 12.6 | 19.6 | 3.78 | 178000 | 132000 | 2.6
8033337 | 15.17 | CITY MULTI | HMSV-A-CB | Non-Ducted Indoor Units | PUHY-P192TSKMU-* | PUHY-P120TKMU-* | PUHY-P72TKMU-* |  |  | 182000 | 12.5 | 19.1 | 3.61 | 204000 | 150000 | 2.17
8033338 | 15.17 | CITY MULTI | HMSV-A-CB | Ducted Indoor Units | PUHY-P192TSKMU-* | PUHY-P120TKMU-* | PUHY-P72TKMU-* |  |  | 182000 | 12.4 | 18.9 | 3.63 | 204000 | 150000 | 2.45
8033339 | 15.17 | CITY MULTI | HMSV-A-CB | Non-Ducted Indoor Units | PUHY-P192YSKMU-* | PUHY-P120YKMU-* | PUHY-P72YKMU-* |  |  | 182000 | 12.5 | 19.1 | 3.61 | 204000 | 150000 | 2.17
8033340 | 15.17 | CITY MULTI | HMSV-A-CB | Ducted Indoor Units | PUHY-P192YSKMU-* | PUHY-P120YKMU-* | PUHY-P72YKMU-* |  |  | 182000 | 12.4 | 18.9 | 3.63 | 20400 | 150000 | 2.45
8033341 | 17.17 | CITY MULTI | HMSV-A-CB | Non-Ducted Indoor Units | PUHY-P216TSKMU-* | PUHY-P120TKMU-* | PUHY-P96TKMU-* |  |  | 206000 | 12.3 | 18.6 | 3.56 | 232000 | 164000 | 2.09
8033342 | 17.17 | CITY MULTI | HMSV-A-CB | Ducted Indoor Units | PUHY-P216TSKMU-* | PUHY-P120TKMU-* | PUHY-P96TKMU-* |  |  | 206000 | 12.3 | 18.9 | 3.65 | 232000 | 164000 | 2.48
8033343 | 17.17 | CITY MULTI | HMSV-A-CB | Non-Ducted Indoor Units | PUHY-P216YSKMU-* | PUHY-P120YKMU-* | PUHY-P96YKMU-* |  |  | 206000 | 12.3 | 18.6 | 3.56 | 232000 | 164000 | 2.09
8033344 | 17.17 | CITY MULTI | HMSV-A-CB | Ducted Indoor Units | PUHY-P216YSKMU-* | PUHY-P120YKMU-* | PUHY-P96YKMU-* |  |  | 206000 | 12.3 | 18.9 | 3.65 | 232000 | 164000 | 2.48
8033346 | 19 | CITY MULTI | HMSV-A-CB | Ducted Indoor Units | PUHY-P240TSKMU-* | PUHY-P120TKMU-* | PUHY-P120TKMU-* |  |  | 228000 | 12.1 | 18.6 | 3.55 | 258000 | 182000 | 2.42
8033348 | 19 | CITY MULTI | HMSV-A-CB | Ducted Indoor Units | PUHY-P240YSKMU-* | PUHY-P120YKMU-* | PUHY-P120YKMU-* |  |  | 228000 | 12.1 | 18.6 | 3.55 | 258000 | 182000 | 2.42
8033369 | 11.33 | CITY MULTI | HMSR-A-CB | Ducted Indoor Units | PURY-P144YSKMU-* | PURY-P72YKMU-* | PURY-P72YKMU-* |  |  | 136000 | 12 | 18.8 | 3.54 | 152000 | 109000 | 2.41
8033370 | 11.33 | CITY MULTI | HMSR-A-CB | Non-Ducted Indoor Units | PURY-P144YSKMU-* | PURY-P72YKMU-* | PURY-P72YKMU-* |  |  | 136000 | 14.4 | 20.6 | 3.62 | 152000 | 109000 | 2.28
8033371 | 13.33 | CITY MULTI | HMSR-A-CB | Ducted Indoor Units | PURY-P168TSKMU-* | PURY-P96TKMU-* | PURY-P72TKMU-* |  |  | 160000 | 12.1 | 19.4 | 3.63 | 178000 | 132000 | 2.54
8033372 | 13.33 | CITY MULTI | HMSR-A-CB | Non-Ducted Indoor Units | PURY-P168TSKMU-* | PURY-P96TKMU-* | PURY-P72TKMU-* |  |  | 160000 | 12.9 | 19.1 | 3.49 | 178000 | 132000 | 2.2
8033373 | 13.33 | CITY MULTI | HMSR-A-CB | Ducted Indoor Units | PURY-P168YSKMU-* | PURY-P96YKMU-* | PURY-P72YKMU-* |  |  | 160000 | 12.1 | 19.4 | 3.63 | 178000 | 132000 | 2.54
8033374 | 13.33 | CITY MULTI | HMSR-A-CB | Non-Ducted Indoor Units | PURY-P168YSKMU-* | PURY-P96YKMU-* | PURY-P72YKMU-* |  |  | 160000 | 12.9 | 19.1 | 3.49 | 178000 | 132000 | 2.2
8033375 | 15.17 | CITY MULTI | HMSR-A-CB | Ducted Indoor Units | PURY-P192TSKMU-* | PURY-P96TKMU-* | PURY-P96TKMU-* |  |  | 182000 | 11.6 | 19.3 | 3.64 | 204000 | 150000 | 2.54
8033376 | 15.17 | CITY MULTI | HMSR-A-CB | Non-Ducted Indoor Units | PURY-P192TSKMU-* | PURY-P96TKMU-* | PURY-P96TKMU-* |  |  | 182000 | 11.9 | 18.2 | 3.45 | 204000 | 150000 | 2.17
8033377 | 15.17 | CITY MULTI | HMSR-A-CB | Ducted Indoor Units | PURY-P192YSKMU-* | PURY-P96YKMU-* | PURY-P96YKMU-* |  |  | 182000 | 11.6 | 19.3 | 3.64 | 204000 | 150000 | 2.54
8033378 | 15.17 | CITY MULTI | HMSR-A-CB | Non-Ducted Indoor Units | PURY-P192YSKMU-* | PURY-P96YKMU-* | PURY-P96YKMU-* |  |  | 182000 | 11.9 | 18.2 | 3.45 | 204000 | 150000 | 2.17
8033379 | 17.17 | CITY MULTI | HMSR-A-CB | Ducted Indoor Units | PURY-P216TSKMU-* | PURY-P120TKMU-* | PURY-P96TKMU-* |  |  | 206000 | 11.4 | 18.7 | 3.54 | 232000 | 164000 | 2.27
8033380 | 17.17 | CITY MULTI | HMSR-A-CB | Non-Ducted Indoor Units | PURY-P216TSKMU-* | PURY-P120TKMU-* | PURY-P96TKMU-* |  |  | 206000 | 11.3 | 18.3 | 3.41 | 232000 | 164000 | 2.15
8033381 | 17.17 | CITY MULTI | HMSR-A-CB | Ducted Indoor Units | PURY-P216YSKMU-* | PURY-P120YKMU-* | PURY-P96YKMU-* |  |  | 206000 | 11.4 | 18.7 | 3.54 | 232000 | 164000 | 2.27
8033382 | 17.17 | CITY MULTI | HMSR-A-CB | Non-Ducted Indoor Units | PURY-P216YSKMU-* | PURY-P120YKMU-* | PURY-P96YKMU-* |  |  | 206000 | 11.3 | 18.3 | 3.41 | 232000 | 164000 | 2.15
8033384 | 19 | CITY MULTI | HMSR-A-CB | Non-Ducted Indoor Units | PURY-P240TSKMU-* | PURY-P120TKMU-* | PURY-P120TKMU-* |  |  | 228000 | 10.9 | 18.5 | 3.4 | 258000 | 182000 | 2.14
8033386 | 19 | CITY MULTI | HMSR-A-CB | Non-Ducted Indoor Units | PURY-P240YSKMU-* | PURY-P120YKMU-* | PURY-P120YKMU-* |  |  | 228000 | 10.9 | 18.5 | 3.4 | 258000 | 182000 | 2.14
8175484 | 11.33 | CITY MULTI | HMSV-A-CB | Ducted Indoor Units | PUHY-P144YLMU-A | PUHY-P144YLMU-A |  |  |  | 136000 | 12.5 | 21.2 | 3.55 | 152000 | 109000 | 2.2
8175485 | 11.33 | CITY MULTI | HMSV-A-CB | Non-Ducted Indoor Units | PUHY-P144YLMU-A | PUHY-P144YLMU-A |  |  |  | 136000 | 14 | 24.7 | 3.88 | 152000 | 109000 | 2.22
8175486 | 11.33 | CITY MULTI | HMSV-A-CB | Ducted Indoor Units | PUHY-P144YSLMU-A | PUHY-P72YLMU-A | PUHY-P72YLMU-A |  |  | 136000 | 12.6 | 21.3 | 3.6 | 152000 | 109000 | 2.43
8175487 | 11.33 | CITY MULTI | HMSV-A-CB | Non-Ducted Indoor Units | PUHY-P144YSLMU-A | PUHY-P72YLMU-A | PUHY-P72YLMU-A |  |  | 136000 | 14.6 | 26 | 4.1 | 152000 | 109000 | 2.13
8175488 | 13.33 | CITY MULTI | HMSV-A-CB | Ducted Indoor Units | PUHY-P168YLMU-A | PUHY-P168YLMU-A |  |  |  | 160000 | 11.6 | 18.7 | 3.47 | 178000 | 132000 | 2.38
8175489 | 13.33 | CITY MULTI | HMSV-A-CB | Non-Ducted Indoor Units | PUHY-P168YLMU-A | PUHY-P168YLMU-A |  |  |  | 160000 | 12.5 | 22.2 | 3.77 | 178000 | 132000 | 2.28
8175490 | 13.33 | CITY MULTI | HMSV-A-CB | Ducted Indoor Units | PUHY-P168YSLMU-A | PUHY-P96YLMU-A | PUHY-P72YLMU-A |  |  | 160000 | 12 | 21 | 3.5 | 178000 | 132000 | 2.47
8175491 | 13.33 | CITY MULTI | HMSV-A-CB | Non-Ducted Indoor Units | PUHY-P168YSLMU-A | PUHY-P96YLMU-A | PUHY-P72YLMU-A |  |  | 160000 | 14 | 25 | 3.9 | 178000 | 132000 | 2.19
8175492 | 15.17 | CITY MULTI | HMSV-A-CB | Ducted Indoor Units | PUHY-P192YSLMU-A | PUHY-P120YLMU-A | PUHY-P72YLMU-A |  |  | 182000 | 12.4 | 21.1 | 3.61 | 204000 | 150000 | 2.33
8175493 | 15.17 | CITY MULTI | HMSV-A-CB | Non-Ducted Indoor Units | PUHY-P192YSLMU-A | PUHY-P120YLMU-A | PUHY-P72YLMU-A |  |  | 182000 | 13.5 | 24.5 | 3.7 | 204000 | 150000 | 2.17
8175494 | 17.17 | CITY MULTI | HMSV-A-CB | Ducted Indoor Units | PUHY-P216YSLMU-A | PUHY-P120YLMU-A | PUHY-P96YLMU-A |  |  | 206000 | 12.1 | 21 | 3.56 | 232000 | 164000 | 2.36
8175495 | 17.17 | CITY MULTI | HMSV-A-CB | Non-Ducted Indoor Units | PUHY-P216YSLMU-A | PUHY-P120YLMU-A | PUHY-P96YLMU-A |  |  | 206000 | 13.3 | 24.5 | 3.64 | 232000 | 164000 | 2.09
8175496 | 19 | CITY MULTI | HMSV-A-CB | Ducted Indoor Units | PUHY-P240YSLMU-A | PUHY-P120YLMU-A | PUHY-P120YLMU-A |  |  | 228000 | 12.1 | 20.8 | 3.52 | 258000 | 182000 | 2.3
8175514 | 11.33 | CITY MULTI | HMSV-A-CB | Ducted Indoor Units | PUHY-P144TLMU-A | PUHY-P144TLMU-A |  |  |  | 136000 | 12.5 | 21.2 | 3.55 | 152000 | 109000 | 2.2
8175515 | 11.33 | CITY MULTI | HMSV-A-CB | Non-Ducted Indoor Units | PUHY-P144TLMU-A | PUHY-P144TLMU-A |  |  |  | 136000 | 14 | 24.7 | 3.88 | 152000 | 109000 | 2.22
8175516 | 11.33 | CITY MULTI | HMSV-A-CB | Ducted Indoor Units | PUHY-P144TSLMU-A | PUHY-P72TLMU-A | PUHY-P72TLMU-A |  |  | 136000 | 12.6 | 21.3 | 3.6 | 152000 | 109000 | 2.43
8175517 | 11.33 | CITY MULTI | HMSV-A-CB | Non-Ducted Indoor Units | PUHY-P144TSLMU-A | PUHY-P72TLMU-A | PUHY-P72TLMU-A |  |  | 136000 | 14.6 | 26 | 4.1 | 152000 | 109000 | 2.13
8175518 | 13.33 | CITY MULTI | HMSV-A-CB | Ducted Indoor Units | PUHY-P168TLMU-A | PUHY-P168TLMU-A |  |  |  | 160000 | 11.6 | 18.7 | 3.47 | 178000 | 132000 | 2.38
8175519 | 13.33 | CITY MULTI | HMSV-A-CB | Non-Ducted Indoor Units | PUHY-P168TLMU-A | PUHY-P168TLMU-A |  |  |  | 160000 | 12.5 | 22.2 | 3.77 | 178000 | 132000 | 2.28
8175520 | 13.33 | CITY MULTI | HMSV-A-CB | Ducted Indoor Units | PUHY-P168TSLMU-A | PUHY-P96TLMU-A | PUHY-P72TLMU-A |  |  | 160000 | 12 | 21 | 3.5 | 178000 | 132000 | 2.47
8175521 | 13.33 | CITY MULTI | HMSV-A-CB | Non-Ducted Indoor Units | PUHY-P168TSLMU-A | PUHY-P96TLMU-A | PUHY-P72TLMU-A |  |  | 160000 | 14 | 25 | 3.9 | 178000 | 132000 | 2.19
8175522 | 15.17 | CITY MULTI | HMSV-A-CB | Ducted Indoor Units | PUHY-P192TSLMU-A | PUHY-P120TLMU-A | PUHY-P72TLMU-A |  |  | 182000 | 12.4 | 21.1 | 3.61 | 204000 | 150000 | 2.33
8175523 | 15.17 | CITY MULTI | HMSV-A-CB | Non-Ducted Indoor Units | PUHY-P192TSLMU-A | PUHY-P120TLMU-A | PUHY-P72TLMU-A |  |  | 182000 | 13.5 | 24.5 | 3.7 | 204000 | 150000 | 2.17
8175524 | 17.17 | CITY MULTI | HMSV-A-CB | Ducted Indoor Units | PUHY-P216TSLMU-A | PUHY-P120TLMU-A | PUHY-P96TLMU-A |  |  | 206000 | 12.1 | 21 | 3.56 | 232000 | 164000 | 2.36
8175525 | 17.17 | CITY MULTI | HMSV-A-CB | Non-Ducted Indoor Units | PUHY-P216TSLMU-A | PUHY-P120TLMU-A | PUHY-P96TLMU-A |  |  | 206000 | 13.3 | 24.5 | 3.64 | 232000 | 164000 | 2.09
8175526 | 19 | CITY MULTI | HMSV-A-CB | Ducted Indoor Units | PUHY-P240TSLMU-A | PUHY-P120TLMU-A | PUHY-P120TLMU-A |  |  | 228000 | 12.1 | 20.8 | 3.52 | 258000 | 182000 | 2.3
8175897 | 11.33 | CITY MULTI | HMSR-A-CB | Ducted Indoor Units | PURY-P144YLMU-A | PURY-P144YLMU-A |  |  |  | 136000 | 12.2 | 19.7 | 3.38 | 152000 | 97000 | 2.07
8175898 | 11.33 | CITY MULTI | HMSR-A-CB | Non-Ducted Indoor Units | PURY-P144YLMU-A | PURY-P144YLMU-A |  |  |  | 136000 | 14 | 23.8 | 3.69 | 152000 | 97000 | 2.16
8175899 | 11.33 | CITY MULTI | HMSR-A-CB | Ducted Indoor Units | PURY-P144YSLMU-A | PURY-P72YLMU-A | PURY-P72YLMU-A |  |  | 136000 | 12.3 | 21.2 | 3.58 | 152000 | 97000 | 2.08
8175900 | 11.33 | CITY MULTI | HMSR-A-CB | Non-Ducted Indoor Units | PURY-P144YSLMU-A | PURY-P72YLMU-A | PURY-P72YLMU-A |  |  | 136000 | 14.2 | 25.2 | 4.03 | 152000 | 97000 | 2.29
8175902 | 13.33 | CITY MULTI | HMSR-A-CB | Non-Ducted Indoor Units | PURY-P168YLMU-A | PURY-P168YLMU-A |  |  |  | 160000 | 11.2 | 19.3 | 3.46 | 178000 | 119000 | 2.32
8175903 | 13.33 | CITY MULTI | HMSR-A-CB | Ducted Indoor Units | PURY-P168YSLMU-A | PURY-P96YLMU-A | PURY-P72YLMU-A |  |  | 160000 | 11 | 19.9 | 3.39 | 178000 | 119000 | 2.23
8175904 | 13.33 | CITY MULTI | HMSR-A-CB | Non-Ducted Indoor Units | PURY-P168YSLMU-A | PURY-P96YLMU-A | PURY-P72YLMU-A |  |  | 160000 | 12.6 | 23.7 | 3.74 | 178000 | 119000 | 2.34
8175905 | 15.17 | CITY MULTI | HMSR-A-CB | Ducted Indoor Units | PURY-P192YSLMU-A | PURY-P96YLMU-A | PURY-P96YLMU-A |  |  | 182000 | 11.4 | 23.5 | 3.53 | 204000 | 142000 | 2.21
8175906 | 15.17 | CITY MULTI | HMSR-A-CB | Non-Ducted Indoor Units | PURY-P192YSLMU-A | PURY-P96YLMU-A | PURY-P96YLMU-A |  |  | 182000 | 12.1 | 23 | 3.57 | 204000 | 142000 | 2.16
8175907 | 17.17 | CITY MULTI | HMSR-A-CB | Ducted Indoor Units | PURY-P216YSLMU-A | PURY-P120YLMU-A | PURY-P96YLMU-A |  |  | 206000 | 11.7 | 21.5 | 3.52 | 232000 | 158000 | 2.2
8175908 | 17.17 | CITY MULTI | HMSR-A-CB | Non-Ducted Indoor Units | PURY-P216YSLMU-A | PURY-P120YLMU-A | PURY-P96YLMU-A |  |  | 206000 | 12.4 | 22.2 | 3.57 | 232000 | 158000 | 2.09
8175909 | 19 | CITY MULTI | HMSR-A-CB | Ducted Indoor Units | PURY-P240YSLMU-A | PURY-P120YLMU-A | PURY-P120YLMU-A |  |  | 228000 | 11.8 | 19 | 3.45 | 258000 | 174000 | 2.15
8175925 | 11.33 | CITY MULTI | HMSR-A-CB | Ducted Indoor Units | PURY-P144TLMU-A | PURY-P144TLMU-A |  |  |  | 136000 | 12.2 | 19.7 | 3.38 | 152000 | 97000 | 2.07
8175926 | 11.33 | CITY MULTI | HMSR-A-CB | Non-Ducted Indoor Units | PURY-P144TLMU-A | PURY-P144TLMU-A |  |  |  | 136000 | 14 | 23.8 | 3.69 | 152000 | 97000 | 2.16
8175927 | 11.33 | CITY MULTI | HMSR-A-CB | Ducted Indoor Units | PURY-P144TSLMU-A | PURY-P72TLMU-A | PURY-P72TLMU-A |  |  | 136000 | 12.3 | 21.2 | 3.58 | 152000 | 97000 | 2.08
8175928 | 11.33 | CITY MULTI | HMSR-A-CB | Non-Ducted Indoor Units | PURY-P144TSLMU-A | PURY-P72TLMU-A | PURY-P72TLMU-A |  |  | 136000 | 14.2 | 25.2 | 4.03 | 152000 | 97000 | 2.29
8175930 | 13.33 | CITY MULTI | HMSR-A-CB | Non-Ducted Indoor Units | PURY-P168TLMU-A | PURY-P168TLMU-A |  |  |  | 160000 | 11.2 | 19.3 | 3.46 | 178000 | 119000 | 2.32
8175931 | 13.33 | CITY MULTI | HMSR-A-CB | Ducted Indoor Units | PURY-P168TSLMU-A | PURY-P96TLMU-A | PURY-P72TLMU-A |  |  | 160000 | 11 | 19.9 | 3.39 | 178000 | 119000 | 2.23
8175932 | 13.33 | CITY MULTI | HMSR-A-CB | Non-Ducted Indoor Units | PURY-P168TSLMU-A | PURY-P96TLMU-A | PURY-P72TLMU-A |  |  | 160000 | 12.6 | 23.7 | 3.74 | 178000 | 119000 | 2.34
8175933 | 15.17 | CITY MULTI | HMSR-A-CB | Ducted Indoor Units | PURY-P192TSLMU-A | PURY-P96TLMU-A | PURY-P96TLMU-A |  |  | 182000 | 11.4 | 23.5 | 3.53 | 204000 | 142000 | 2.21
8175934 | 15.17 | CITY MULTI | HMSR-A-CB | Non-Ducted Indoor Units | PURY-P192TSLMU-A | PURY-P96TLMU-A | PURY-P96TLMU-A |  |  | 182000 | 12.1 | 23 | 3.57 | 204000 | 142000 | 2.16
8175935 | 17.17 | CITY MULTI | HMSR-A-CB | Ducted Indoor Units | PURY-P216TSLMU-A | PURY-P120TLMU-A | PURY-P96TLMU-A |  |  | 206000 | 11.7 | 21.5 | 3.52 | 232000 | 158000 | 2.2
8175936 | 17.17 | CITY MULTI | HMSR-A-CB | Non-Ducted Indoor Units | PURY-P216TSLMU-A | PURY-P120TLMU-A | PURY-P96TLMU-A |  |  | 206000 | 12.4 | 22.2 | 3.57 | 232000 | 158000 | 2.09
8175937 | 19 | CITY MULTI | HMSR-A-CB | Ducted Indoor Units | PURY-P240TSLMU-A | PURY-P120TLMU-A | PURY-P120TLMU-A |  |  | 228000 | 11.8 | 19 | 3.45 | 258000 | 174000 | 2.15
4677066 | 11.5 | VRVIII | HMSV-A-CB | Non-Ducted Indoor Units | RXYQ144PBTJ | RXYQ144PBTJ |  |  |  | 138000 | 11.3 | 20.5 | 3.6 | 154000 | 100000 | 2.55
4677068 | 11.5 | VRVIII | HMSV-A-CB | Mixed Ducted and Non-Ducted Indoor Units | RXYQ144PBTJ | RXYQ144PBTJ |  |  |  | 138000 | 11.3 | 19.05 | 3.5 | 154000 | 100000 | 2.5
4677069 | 13.33 | VRVIII | HMSV-A-CB | Non-Ducted Indoor Units | RXYQ168PBTJ | RXYQ72PBTJ | RXYQ96PBTJ |  |  | 160000 | 12.4 | 22 | 3.95 | 180000 | 118000 | 2.65
4677070 | 13.33 | VRVIII | HMSV-A-CB | Ducted Indoor Units | RXYQ168PBTJ | RXYQ72PBTJ | RXYQ96PBTJ |  |  | 160000 | 12.1 | 20.2 | 3.7 | 180000 | 118000 | 2.45
4677071 | 13.33 | VRVIII | HMSV-A-CB | Mixed Ducted and Non-Ducted Indoor Units | RXYQ168PBTJ | RXYQ72PBTJ | RXYQ96PBTJ |  |  | 160000 | 12.25 | 21.1 | 3.82 | 180000 | 118000 | 2.55
4677072 | 15.33 | VRVIII | HMSV-A-CB | Non-Ducted Indoor Units | RXYQ192PBTJ | RXYQ72PBTJ | RXYQ120PBTJ |  |  | 184000 | 11.7 | 19.9 | 3.7 | 206000 | 134000 | 2.55
4677073 | 15.33 | VRVIII | HMSV-A-CB | Ducted Indoor Units | RXYQ192PBTJ | RXYQ72PBTJ | RXYQ120PBTJ |  |  | 184000 | 11.8 | 19.1 | 3.55 | 206000 | 134000 | 2.45
4677074 | 15.33 | VRVIII | HMSV-A-CB | Mixed Ducted and Non-Ducted Indoor Units | RXYQ192PBTJ | RXYQ72PBTJ | RXYQ120PBTJ |  |  | 184000 | 11.75 | 19.5 | 3.62 | 206000 | 134000 | 2.5
4677075 | 17.17 | VRVIII | HMSV-A-CB | Non-Ducted Indoor Units | RXYQ216PBTJ | RXYQ96PBTJ | RXYQ120PBTJ |  |  | 206000 | 11.6 | 19.2 | 3.8 | 230000 | 150000 | 2.6
4677076 | 17.17 | VRVIII | HMSV-A-CB | Ducted Indoor Units | RXYQ216PBTJ | RXYQ96PBTJ | RXYQ120PBTJ |  |  | 206000 | 11.7 | 19.5 | 3.6 | 230000 | 150000 | 2.45
4677077 | 17.17 | VRVIII | HMSV-A-CB | Mixed Ducted and Non-Ducted Indoor Units | RXYQ216PBTJ | RXYQ96PBTJ | RXYQ120PBTJ |  |  | 206000 | 11.65 | 19.35 | 3.7 | 230000 | 150000 | 2.52
4677078 | 19 | VRVIII | HMSV-A-CB | Non-Ducted Indoor Units | RXYQ240PBTJ | RXYQ120PBTJ | RXYQ120PBTJ |  |  | 228000 | 11.5 | 18.2 | 3.6 | 256000 | 168000 | 2.55
4677099 | 11.5 | VRVIII | HMSV-A-CB | Non-Ducted Indoor Units | RXYQ144PBYD | RXYQ72PBYD | RXYQ72PBYD |  |  | 138000 | 14 | 21.5 | 3.9 | 154000 | 100000 | 2.55
4677100 | 11.5 | VRVIII | HMSV-A-CB | Ducted Indoor Units | RXYQ144PBYD | RXYQ72PBYD | RXYQ72PBYD |  |  | 138000 | 12.7 | 22.1 | 3.7 | 154000 | 100000 | 2.45
4677101 | 11.5 | VRVIII | HMSV-A-CB | Mixed Ducted and Non-Ducted Indoor Units | RXYQ144PBYD | RXYQ72PBYD | RXYQ72PBYD |  |  | 138000 | 13.35 | 21.8 | 3.8 | 154000 | 100000 | 2.5
4677102 | 13.33 | VRVIII | HMSV-A-CB | Non-Ducted Indoor Units | RXYQ168PBYD | RXYQ72PBYD | RXYQ96PBYD |  |  | 160000 | 12.4 | 22 | 3.95 | 180000 | 118000 | 2.65
4677103 | 13.33 | VRVIII | HMSV-A-CB | Ducted Indoor Units | RXYQ168PBYD | RXYQ72PBYD | RXYQ96PBYD |  |  | 160000 | 12.1 | 20.2 | 3.7 | 180000 | 118000 | 2.45
4677104 | 13.33 | VRVIII | HMSV-A-CB | Mixed Ducted and Non-Ducted Indoor Units | RXYQ168PBYD | RXYQ72PBYD | RXYQ96PBYD |  |  | 160000 | 12.25 | 21.1 | 3.82 | 180000 | 118000 | 2.55
4677105 | 15.33 | VRVIII | HMSV-A-CB | Non-Ducted Indoor Units | RXYQ192PBYD | RXYQ72PBYD | RXYQ120PBYD |  |  | 184000 | 11.7 | 19.9 | 3.7 | 206000 | 134000 | 2.55
4677106 | 15.33 | VRVIII | HMSV-A-CB | Ducted Indoor Units | RXYQ192PBYD | RXYQ72PBYD | RXYQ120PBYD |  |  | 184000 | 11.8 | 19.1 | 3.55 | 206000 | 134000 | 2.45
4677107 | 15.33 | VRVIII | HMSV-A-CB | Mixed Ducted and Non-Ducted Indoor Units | RXYQ192PBYD | RXYQ72PBYD | RXYQ120PBYD |  |  | 184000 | 11.75 | 19.5 | 3.62 | 206000 | 134000 | 2.5
4677108 | 17.17 | VRVIII | HMSV-A-CB | Non-Ducted Indoor Units | RXYQ216PBYD | RXYQ96PBYD | RXYQ120PBYD |  |  | 206000 | 11.6 | 19.2 | 3.8 | 230000 | 150000 | 2.6
4677109 | 17.17 | VRVIII | HMSV-A-CB | Ducted Indoor Units | RXYQ216PBYD | RXYQ96PBYD | RXYQ120PBYD |  |  | 206000 | 11.7 | 19.5 | 3.6 | 230000 | 150000 | 2.45
4677110 | 17.17 | VRVIII | HMSV-A-CB | Mixed Ducted and Non-Ducted Indoor Units | RXYQ216PBYD | RXYQ96PBYD | RXYQ120PBYD |  |  | 206000 | 11.65 | 19.35 | 3.7 | 230000 | 150000 | 2.52
4677111 | 19 | VRVIII | HMSV-A-CB | Non-Ducted Indoor Units | RXYQ240PBYD | RXYQ120PBYD | RXYQ120PBYD |  |  | 228000 | 11.5 | 18.2 | 3.6 | 256000 | 168000 | 2.55
4677126 | 11.5 | VRVIII | HMSR-A-CB | Non-Ducted Indoor Units | REYQ144PBTJ | REYQ144PBTJ |  |  |  | 138000 | 11.2 | 18.9 | 3.6 | 154000 | 104000 | 2.55
4677129 | 13.33 | VRVIII | HMSR-A-CB | Non-Ducted Indoor Units | REYQ168PBTJ | REMQ72PBTJ | REMQ96PBTJ |  |  | 160000 | 12 | 20.3 | 3.7 | 180000 | 122000 | 2.5
4677130 | 13.33 | VRVIII | HMSR-A-CB | Ducted Indoor Units | REYQ168PBTJ | REMQ72PBTJ | REMQ96PBTJ |  |  | 160000 | 11.5 | 19.4 | 3.5 | 180000 | 122000 | 2.35
4677131 | 13.33 | VRVIII | HMSR-A-CB | Mixed Ducted and Non-Ducted Indoor Units | REYQ168PBTJ | REMQ72PBTJ | REMQ96PBTJ |  |  | 160000 | 11.75 | 19.85 | 3.6 | 180000 | 122000 | 2.42
4677132 | 15.33 | VRVIII | HMSR-A-CB | Non-Ducted Indoor Units | REYQ192PBTJ | REMQ96PBTJ | REMQ96PBTJ |  |  | 184000 | 11.2 | 18.7 | 3.4 | 206000 | 138000 | 2.5
4677150 | 11.5 | VRVIII | HMSR-A-CB | Non-Ducted Indoor Units | REYQ144PBYD | REMQ72PBYD | REMQ72PBYD |  |  | 138000 | 13.8 | 22.5 | 3.8 | 154000 | 104000 | 2.55
4677151 | 11.5 | VRVIII | HMSR-A-CB | Ducted Indoor Units | REYQ144PBYD | REMQ72PBYD | REMQ72PBYD |  |  | 138000 | 13.7 | 20 | 3.6 | 154000 | 104000 | 2.4
4677152 | 11.5 | VRVIII | HMSR-A-CB | Mixed Ducted and Non-Ducted Indoor Units | REYQ144PBYD | REMQ72PBYD | REMQ72PBYD |  |  | 138000 | 13.75 | 21.25 | 3.7 | 154000 | 104000 | 2.47
4677153 | 13.33 | VRVIII | HMSR-A-CB | Non-Ducted Indoor Units | REYQ168PBYD | REMQ72PBYD | REMQ96PBYD |  |  | 160000 | 12 | 20.3 | 3.7 | 180000 | 122000 | 2.5
4677154 | 13.33 | VRVIII | HMSR-A-CB | Ducted Indoor Units | REYQ168PBYD | REMQ72PBYD | REMQ96PBYD |  |  | 160000 | 11.5 | 19.4 | 3.5 | 180000 | 122000 | 2.35
4677155 | 13.33 | VRVIII | HMSR-A-CB | Mixed Ducted and Non-Ducted Indoor Units | REYQ168PBYD | REMQ72PBYD | REMQ96PBYD |  |  | 160000 | 11.75 | 19.85 | 3.6 | 180000 | 122000 | 2.42
4677156 | 15.33 | VRVIII | HMSR-A-CB | Non-Ducted Indoor Units | REYQ192PBYD | REMQ96PBYD | REMQ96PBYD |  |  | 184000 | 11.2 | 18.7 | 3.4 | 206000 | 138000 | 2.5
4679538 | 11.5 | LG | HMSR-A-CB | Ducted Indoor Units | ARUB144BT3 | ARUB144BT3 |  |  |  | 138000 | 11.6 | 19.1 | 3.45 | 154000 | 100000 | 2.46
4679539 | 11.5 | LG | HMSR-A-CB | Non-Ducted Indoor Units | ARUB144BT3 | ARUB144BT3 |  |  |  | 138000 | 11.8 | 18.9 | 3.67 | 154000 | 100000 | 2.65
4679540 | 11.5 | LG | HMSR-A-CB | Ducted Indoor Units | ARUB144DT3 | ARUB144DT3 |  |  |  | 138000 | 11.6 | 19.1 | 3.45 | 154000 | 100000 | 2.46
4679541 | 11.5 | LG | HMSR-A-CB | Non-Ducted Indoor Units | ARUB144DT3 | ARUB144DT3 |  |  |  | 138000 | 11.8 | 18.9 | 3.67 | 154000 | 100000 | 2.65
4679542 | 13.33 | LG | HMSR-A-CB | Ducted Indoor Units | ARUB168BT3 | ARUB072BT3 | ARUB096BT3 |  |  | 160000 | 11.7 | 19.5 | 3.33 | 180000 | 118000 | 2.47
4679543 | 13.33 | LG | HMSR-A-CB | Non-Ducted Indoor Units | ARUB168BT3 | ARUB072BT3 | ARUB096BT3 |  |  | 160000 | 12.7 | 22.1 | 3.77 | 180000 | 118000 | 2.66
4679544 | 13.33 | LG | HMSR-A-CB | Ducted Indoor Units | ARUB168DT3 | ARUB072DT3 | ARUB096DT3 |  |  | 160000 | 11.7 | 19.5 | 3.33 | 180000 | 118000 | 2.47
4679545 | 13.33 | LG | HMSR-A-CB | Non-Ducted Indoor Units | ARUB168DT3 | ARUB072DT3 | ARUB096DT3 |  |  | 160000 | 12.7 | 22.1 | 3.77 | 180000 | 118000 | 2.66
4679546 | 15.33 | LG | HMSR-A-CB | Ducted Indoor Units | ARUB192BT3 | ARUB072BT3 | ARUB121BT3 |  |  | 184000 | 11.4 | 18.5 | 3.32 | 206000 | 134000 | 2.46
4679547 | 15.33 | LG | HMSR-A-CB | Non-Ducted Indoor Units | ARUB192BT3 | ARUB072BT3 | ARUB121BT3 |  |  | 184000 | 12.1 | 20 | 3.73 | 206000 | 134000 | 2.58
4679548 | 15.33 | LG | HMSR-A-CB | Ducted Indoor Units | ARUB192DT3 | ARUB072DT3 | ARUB121DT3 |  |  | 184000 | 12.1 | 20 | 3.73 | 206000 | 134000 | 2.58
4679549 | 15.33 | LG | HMSR-A-CB | Non-Ducted Indoor Units | ARUB192DT3 | ARUB072DT3 | ARUB121DT3 |  |  | 184000 | 12.1 | 20 | 3.73 | 206000 | 134000 | 2.58
4679550 | 17.17 | LG | HMSR-A-CB | Ducted Indoor Units | ARUB216BT3 | ARUB072BT3 | ARUB144BT3 |  |  | 206000 | 11 | 19.7 | 3.41 | 230000 | 150000 | 2.44
4679551 | 17.17 | LG | HMSR-A-CB | Non-Ducted Indoor Units | ARUB216BT3 | ARUB072BT3 | ARUB144BT3 |  |  | 206000 | 11.5 | 19.3 | 3.71 | 230000 | 150000 | 2.58
4679552 | 17.17 | LG | HMSR-A-CB | Ducted Indoor Units | ARUB216DT3 | ARUB072DT3 | ARUB144DT3 |  |  | 206000 | 11 | 19.7 | 3.41 | 230000 | 150000 | 2.44
4679553 | 17.17 | LG | HMSR-A-CB | Non-Ducted Indoor Units | ARUB216DT3 | ARUB072DT3 | ARUB144DT3 |  |  | 206000 | 11.5 | 19.3 | 3.71 | 230000 | 150000 | 2.37
4679555 | 19 | LG | HMSR-A-CB | Non-Ducted Indoor Units | ARUB240BT3 | ARUB096BT3 | ARUB144BT3 |  |  | 228000 | 11.9 | 18.3 | 3.54 | 256000 | 168000 | 2.57
4679557 | 19 | LG | HMSR-A-CB | Non-Ducted Indoor Units | ARUB240DT3 | ARUB096DT3 | ARUB144DT3 |  |  | 228000 | 11.9 | 18.3 | 3.54 | 256000 | 168000 | 2.57
4679582 | 11.5 | LG | HMSV-A-CB | Ducted Indoor Units | ARUN144BT3 | ARUN144BT3 |  |  |  | 138000 | 11.6 | 19.1 | 3.45 | 154000 | 100000 | 2.46
4679583 | 11.5 | LG | HMSV-A-CB | Non-Ducted Indoor Units | ARUN144BT3 | ARUN144BT3 |  |  |  | 138000 | 11.8 | 18.9 | 3.67 | 154000 | 100000 | 2.65
4679584 | 11.5 | LG | HMSV-A-CB | Ducted Indoor Units | ARUN144DT3 | ARUN144DT3 |  |  |  | 138000 | 11.6 | 19.1 | 3.45 | 154000 | 100000 | 2.46
4679585 | 11.5 | LG | HMSV-A-CB | Non-Ducted Indoor Units | ARUN144DT3 | ARUN144DT3 |  |  |  | 138000 | 11.8 | 18.9 | 3.67 | 154000 | 100000 | 2.65
4679586 | 13.33 | LG | HMSV-A-CB | Ducted Indoor Units | ARUN168BT3 | ARUN072BT3 | ARUN096BT3 |  |  | 160000 | 11.7 | 19.5 | 3.33 | 180000 | 118000 | 2.47
4679587 | 13.33 | LG | HMSV-A-CB | Non-Ducted Indoor Units | ARUN168BT3 | ARUN072BT3 | ARUN096BT3 |  |  | 160000 | 12.7 | 20 | 3.77 | 180000 | 118000 | 2.66
4679588 | 13.33 | LG | HMSV-A-CB | Ducted Indoor Units | ARUN168DT3 | ARUN072DT3 | ARUN096DT3 |  |  | 160000 | 11.7 | 19.5 | 3.33 | 180000 | 118000 | 2.47
4679589 | 13.33 | LG | HMSV-A-CB | Non-Ducted Indoor Units | ARUN168DT3 | ARUN072DT3 | ARUN096DT3 |  |  | 160000 | 12.7 | 22.1 | 3.77 | 180000 | 118000 | 2.66
4679590 | 15.33 | LG | HMSV-A-CB | Ducted Indoor Units | ARUN192BT3 | ARUN072BT3 | ARUN121BT3 |  |  | 184000 | 11.4 | 18.5 | 3.32 | 206000 | 134000 | 2.46
4679591 | 15.33 | LG | HMSV-A-CB | Non-Ducted Indoor Units | ARUN192BT3 | ARUN072BT3 | ARUN121BT3 |  |  | 184000 | 12.1 | 20 | 3.73 | 206000 | 134000 | 2.58
4679592 | 15.33 | LG | HMSV-A-CB | Ducted Indoor Units | ARUN192DT3 | ARUN072DT3 | ARUN121DT3 |  |  | 184000 | 11.4 | 18.5 | 3.32 | 206000 | 134000 | 2.46
4679593 | 15.33 | LG | HMSV-A-CB | Non-Ducted Indoor Units | ARUN192DT3 | ARUN072DT3 | ARUN121DT3 |  |  | 184000 | 12.1 | 20 | 3.73 | 206000 | 134000 | 2.58
4679594 | 17.17 | LG | HMSV-A-CB | Ducted Indoor Units | ARUN216BT3 | ARUN072BT3 | ARUN144BT3 |  |  | 206000 | 11 | 19.7 | 3.41 | 230000 | 150000 | 2.44
4679595 | 17.17 | LG | HMSV-A-CB | Non-Ducted Indoor Units | ARUN216BT3 | ARUN072BT3 | ARUN144BT3 |  |  | 206000 | 11.5 | 19.3 | 3.71 | 230000 | 150000 | 2.58
4679596 | 17.17 | LG | HMSV-A-CB | Ducted Indoor Units | ARUN216DT3 | ARUN072DT3 | ARUN144DT3 |  |  | 206000 | 11 | 19.7 | 3.41 | 230000 | 150000 | 2.44
4679597 | 17.17 | LG | HMSV-A-CB | Non-Ducted Indoor Units | ARUN216DT3 | ARUN072DT3 | ARUN144DT3 |  |  | 206000 | 11.5 | 19.3 | 3.71 | 230000 | 150000 | 2.58
4679599 | 19 | LG | HMSV-A-CB | Non-Ducted Indoor Units | ARUN240BT3 | ARUN096BT3 | ARUN144BT3 |  |  | 228000 | 11.9 | 18.3 | 3.54 | 256000 | 168000 | 2.57
4679601 | 19 | LG | HMSV-A-CB | Non-Ducted Indoor Units | ARUN240DT3 | ARUN096DT3 | ARUN144DT3 |  |  | 228000 | 11.9 | 18.3 | 3.54 | 256000 | 168000 | 2.57
5012629 | 11.5 | TOSHIBA CARRIER | HMSV-A-CB | Non-Ducted Indoor Units | MMY-AP1444HT9UL | MMY-MAP0724HT9UL | MMY-MAP0724HT9UL |  |  | 138000 | 10.9 | 20.9 | 3.4 | 162000 | 82000 | 2.25
5194490 | 11.5 | TOSHIBA CARRIER | HMSV-A-CB | Non-Ducted Indoor Units | MMY-AP1444HT6UL | MMY-MAP0724HT6UL | MMY-MAP0724HT6UL |  |  | 138000 | 10.9 | 20.4 | 3.4 | 162000 | 82000 | 2.25
5198217 | 11.5 | FUJITSU | HMSV-A-CB | Non-Ducted Indoor Units | AOUA144RLBVG | AOUA72RLBV | AOUA72RLBV |  |  | 138000 | 12.4 | 19.5 | 3.68 | 154000 | 107000 | 2.36
5198220 | 13.33 | FUJITSU | HMSV-A-CB | Non-Ducted Indoor Units | AOUA168RLBVG | AOUA96RLBV | AOUA72RLBV |  |  | 160000 | 11.6 | 19.5 | 3.6 | 180000 | 118000 | 2.47
5198222 | 13.33 | FUJITSU | HMSV-A-CB | Mixed Ducted and Non-Ducted Indoor Units | AOUA168RLBVG | AOUA96RLBV | AOUA72RLBV |  |  | 160000 | 11.4 | 18.3 | 3.57 | 180000 | 118000 | 2.34
5198223 | 14.5 | FUJITSU | HMSV-A-CB | Non-Ducted Indoor Units | AOUA192RLBVG | AOUA96RLBV | AOUA96RLBV |  |  | 174000 | 11.4 | 19.6 | 3.55 | 196000 | 128000 | 2.53
5198225 | 14.5 | FUJITSU | HMSV-A-CB | Mixed Ducted and Non-Ducted Indoor Units | AOUA192RLBVG | AOUA96RLBV | AOUA96RLBV |  |  | 174000 | 11.25 | 18.45 | 3.49 | 196000 | 128000 | 2.41
5198226 | 17.17 | FUJITSU | HMSV-A-CB | Non-Ducted Indoor Units | AOUA216RLBVG | AOUA72RLBV | AOUA72RLBV | AOUA72RLBV |  | 206000 | 12 | 20.2 | 3.72 | 230000 | 160000 | 2.38
5198228 | 17.17 | FUJITSU | HMSV-A-CB | Mixed Ducted and Non-Ducted Indoor Units | AOUA216RLBVG | AOUA72RLBV | AOUA72RLBV | AOUA72RLBV |  | 206000 | 12 | 18.7 | 3.66 | 230000 | 160000 | 2.32
5198229 | 19 | FUJITSU | HMSV-A-CB | Non-Ducted Indoor Units | AOUA240RLBVG | AOUA96RLBV | AOUA72RLBV | AOUA72RLBV |  | 228000 | 11.3 | 19.6 | 3.53 | 258000 | 166000 | 2.24
5198231 | 19 | FUJITSU | HMSV-A-CB | Mixed Ducted and Non-Ducted Indoor Units | AOUA240RLBVG | AOUA96RLBV | AOUA72RLBV | AOUA72RLBV |  | 228000 | 11.6 | 18.4 | 3.55 | 258000 | 166000 | 2.22
5358528 | 11.33 | CITY MULTI | HMSV-A-CB | Ducted Indoor Units | PUHY-P144YKMU-A | PUHY-P144YKMU-A |  |  |  | 136000 | 11.6 | 19.3 | 3.56 | 152000 | 108000 | 2.32
5358529 | 11.33 | CITY MULTI | HMSV-A-CB | Non-Ducted Indoor Units | PUHY-P144YKMU-A | PUHY-P144YKMU-A |  |  |  | 136000 | 11.8 | 20.2 | 3.72 | 152000 | 109000 | 2.22
5358530 | 11.33 | CITY MULTI | HMSV-A-CB | Mixed Ducted and Non-Ducted Indoor Units | PUHY-P144YKMU-A | PUHY-P144YKMU-A |  |  |  | 136000 | 11.7 | 19.75 | 3.64 | 152000 | 108000 | 2.27
5358531 | 11.33 | CITY MULTI | HMSV-A-CB | Ducted Indoor Units | PUHY-P144YSKMU-A | PUHY-P72YKMU-A | PUHY-P72YKMU-A |  |  | 136000 | 12.8 | 19.3 | 3.79 | 152000 | 108000 | 2.56
5358532 | 11.33 | CITY MULTI | HMSV-A-CB | Non-Ducted Indoor Units | PUHY-P144YSKMU-A | PUHY-P72YKMU-A | PUHY-P72YKMU-A |  |  | 136000 | 13.2 | 20.3 | 3.95 | 152000 | 109000 | 2.13
5358533 | 11.33 | CITY MULTI | HMSV-A-CB | Mixed Ducted and Non-Ducted Indoor Units | PUHY-P144YSKMU-A | PUHY-P72YKMU-A | PUHY-P72YKMU-A |  |  | 136000 | 13 | 19.8 | 3.87 | 152000 | 108000 | 2.34
5358534 | 13.33 | CITY MULTI | HMSV-A-CB | Ducted Indoor Units | PUHY-P168YSKMU-A | PUHY-P96YKMU-A | PUHY-P72YKMU-A |  |  | 160000 | 12.6 | 19.6 | 3.78 | 178000 | 132000 | 2.6
5358535 | 13.33 | CITY MULTI | HMSV-A-CB | Non-Ducted Indoor Units | PUHY-P168YSKMU-A | PUHY-P96YKMU-A | PUHY-P72YKMU-A |  |  | 160000 | 12.9 | 19.7 | 3.83 | 178000 | 132000 | 2.19
5358536 | 13.33 | CITY MULTI | HMSV-A-CB | Mixed Ducted and Non-Ducted Indoor Units | PUHY-P168YSKMU-A | PUHY-P96YKMU-A | PUHY-P72YKMU-A |  |  | 160000 | 12.75 | 19.65 | 3.8 | 178000 | 132000 | 2.39
5358537 | 15.17 | CITY MULTI | HMSV-A-CB | Ducted Indoor Units | PUHY-P192YSKMU-A | PUHY-P120YKMU-A | PUHY-P72YKMU-A |  |  | 182000 | 12.4 | 18.9 | 3.63 | 20400 | 150000 | 2.45
5358538 | 15.17 | CITY MULTI | HMSV-A-CB | Non-Ducted Indoor Units | PUHY-P192YSKMU-A | PUHY-P120YKMU-A | PUHY-P72YKMU-A |  |  | 182000 | 12.5 | 19.1 | 3.61 | 204000 | 150000 | 2.17
5358539 | 15.17 | CITY MULTI | HMSV-A-CB | Mixed Ducted and Non-Ducted Indoor Units | PUHY-P192YSKMU-A | PUHY-P120YKMU-A | PUHY-P72YKMU-A |  |  | 182000 | 12.45 | 19 | 3.62 | 112000 | 150000 | 2.31
5358540 | 17.17 | CITY MULTI | HMSV-A-CB | Ducted Indoor Units | PUHY-P216YSKMU-A | PUHY-P120YKMU-A | PUHY-P96YKMU-A |  |  | 206000 | 12.3 | 18.9 | 3.65 | 232000 | 164000 | 2.48
5358541 | 17.17 | CITY MULTI | HMSV-A-CB | Non-Ducted Indoor Units | PUHY-P216YSKMU-A | PUHY-P120YKMU-A | PUHY-P96YKMU-A |  |  | 206000 | 12.3 | 18.6 | 3.56 | 232000 | 164000 | 2.09
5358542 | 17.17 | CITY MULTI | HMSV-A-CB | Mixed Ducted and Non-Ducted Indoor Units | PUHY-P216YSKMU-A | PUHY-P120YKMU-A | PUHY-P96YKMU-A |  |  | 206000 | 12.3 | 18.75 | 3.6 | 232000 | 164000 | 2.28
5358543 | 19 | CITY MULTI | HMSV-A-CB | Ducted Indoor Units | PUHY-P240YSKMU-A | PUHY-P120YKMU-A | PUHY-P120YKMU-A |  |  | 228000 | 12.1 | 18.6 | 3.55 | 258000 | 182000 | 2.42
5358545 | 19 | CITY MULTI | HMSV-A-CB | Mixed Ducted and Non-Ducted Indoor Units | PUHY-P240YSKMU-A | PUHY-P120YKMU-A | PUHY-P120YKMU-A |  |  | 228000 | 12.05 | 18.35 | 3.54 | 258000 | 182000 | 2.23
5358570 | 11.33 | CITY MULTI | HMSV-A-CB | Ducted Indoor Units | PUHY-P144TKMU-A | PUHY-P144TKMU-A |  |  |  | 136000 | 11.6 | 19.3 | 3.56 | 152000 | 109000 | 2.32
5358571 | 11.33 | CITY MULTI | HMSV-A-CB | Non-Ducted Indoor Units | PUHY-P144TKMU-A | PUHY-P144TKMU-A |  |  |  | 136000 | 11.8 | 20.2 | 3.72 | 152000 | 109000 | 2.22
5358572 | 11.33 | CITY MULTI | HMSV-A-CB | Mixed Ducted and Non-Ducted Indoor Units | PUHY-P144TKMU-A | PUHY-P144TKMU-A |  |  |  | 136000 | 11.7 | 19.75 | 3.64 | 152000 | 109000 | 2.27
5358573 | 13.33 | CITY MULTI | HMSV-A-CB | Ducted Indoor Units | PUHY-P168TSKMU-A | PUHY-P96TKMU-A | PUHY-P72TKMU-A |  |  | 160000 | 12.6 | 19.6 | 3.78 | 178000 | 132000 | 2.6
5358574 | 13.33 | CITY MULTI | HMSV-A-CB | Non-Ducted Indoor Units | PUHY-P168TSKMU-A | PUHY-P96TKMU-A | PUHY-P72TKMU-A |  |  | 160000 | 12.9 | 19.7 | 3.83 | 178000 | 132000 | 2.19
5358575 | 13.33 | CITY MULTI | HMSV-A-CB | Mixed Ducted and Non-Ducted Indoor Units | PUHY-P168TSKMU-A | PUHY-P96TKMU-A | PUHY-P72TKMU-A |  |  | 160000 | 12.75 | 19.65 | 3.8 | 178000 | 132000 | 2.39
5358576 | 15.17 | CITY MULTI | HMSV-A-CB | Ducted Indoor Units | PUHY-P192TSKMU-A | PUHY-P120TKMU-A | PUHY-P72TKMU-A |  |  | 182000 | 12.4 | 18.9 | 3.63 | 204000 | 150000 | 2.45
5358577 | 15.17 | CITY MULTI | HMSV-A-CB | Non-Ducted Indoor Units | PUHY-P192TSKMU-A | PUHY-P120TKMU-A | PUHY-P72TKMU-A |  |  | 182000 | 12.5 | 19.1 | 3.61 | 204000 | 150000 | 2.17
5358578 | 15.17 | CITY MULTI | HMSV-A-CB | Mixed Ducted and Non-Ducted Indoor Units | PUHY-P192TSKMU-A | PUHY-P120TKMU-A | PUHY-P72TKMU-A |  |  | 182000 | 12.45 | 19 | 3.62 | 204000 | 150000 | 2.31
5358579 | 17.17 | CITY MULTI | HMSV-A-CB | Ducted Indoor Units | PUHY-P216TSKMU-A | PUHY-P120TKMU-A | PUHY-P96TKMU-A |  |  | 206000 | 12.3 | 18.9 | 3.65 | 232000 | 164000 | 2.48
5358580 | 17.17 | CITY MULTI | HMSV-A-CB | Non-Ducted Indoor Units | PUHY-P216TSKMU-A | PUHY-P120TKMU-A | PUHY-P96TKMU-A |  |  | 206000 | 12.3 | 18.6 | 3.56 | 232000 | 164000 | 2.09
5358581 | 17.17 | CITY MULTI | HMSV-A-CB | Mixed Ducted and Non-Ducted Indoor Units | PUHY-P216TSKMU-A | PUHY-P120TKMU-A | PUHY-P96TKMU-A |  |  | 206000 | 12.3 | 18.75 | 3.6 | 232000 | 164000 | 2.28
5358582 | 19 | CITY MULTI | HMSV-A-CB | Ducted Indoor Units | PUHY-P240TSKMU-A | PUHY-P120TKMU-A | PUHY-P120TKMU-A |  |  | 228000 | 12.1 | 18.6 | 3.55 | 258000 | 182000 | 2.42
5358584 | 19 | CITY MULTI | HMSV-A-CB | Mixed Ducted and Non-Ducted Indoor Units | PUHY-P240TSKMU-A | PUHY-P120TKMU-A | PUHY-P120TKMU-A |  |  | 228000 | 12.05 | 18.35 | 3.54 | 258000 | 182000 | 2.23
5358609 | 11.33 | CITY MULTI | HMSR-A-CB | Ducted Indoor Units | PURY-P144YKMU-A | PURY-P144YKMU-A |  |  |  | 136000 | 11.7 | 18 | 3.41 | 152000 | 109000 | 2.32
5358611 | 11.33 | CITY MULTI | HMSR-A-CB | Mixed Ducted and Non-Ducted Indoor Units | PURY-P144YKMU-A | PURY-P144YKMU-A |  |  |  | 136000 | 12.2 | 19.45 | 3.33 | 152000 | 109000 | 2.19
5358612 | 11.33 | CITY MULTI | HMSR-A-CB | Ducted Indoor Units | PURY-P144YSKMU-A | PURY-P72YKMU-A | PURY-P72YKMU-A |  |  | 136000 | 12 | 18.8 | 3.54 | 152000 | 109000 | 2.41
5358613 | 11.33 | CITY MULTI | HMSR-A-CB | Non-Ducted Indoor Units | PURY-P144YSKMU-A | PURY-P72YKMU-A | PURY-P72YKMU-A |  |  | 136000 | 14.4 | 19.5 | 3.62 | 152000 | 109000 | 2.28
5358614 | 11.33 | CITY MULTI | HMSR-A-CB | Mixed Ducted and Non-Ducted Indoor Units | PURY-P144YSKMU-A | PURY-P72YKMU-A | PURY-P72YKMU-A |  |  | 136000 | 13.2 | 19.7 | 3.58 | 152000 | 109000 | 2.34
5358615 | 13.33 | CITY MULTI | HMSR-A-CB | Ducted Indoor Units | PURY-P168YSKMU-A | PURY-P96YKMU-A | PURY-P72YKMU-A |  |  | 160000 | 12.1 | 19.4 | 3.63 | 178000 | 132000 | 2.54
5358616 | 13.33 | CITY MULTI | HMSR-A-CB | Non-Ducted Indoor Units | PURY-P168YSKMU-A | PURY-P96YKMU-A | PURY-P72YKMU-A |  |  | 160000 | 12.9 | 18.2 | 3.49 | 178000 | 132000 | 2.2
5358617 | 13.33 | CITY MULTI | HMSR-A-CB | Mixed Ducted and Non-Ducted Indoor Units | PURY-P168YSKMU-A | PURY-P96YKMU-A | PURY-P72YKMU-A |  |  | 160000 | 12.5 | 19.25 | 3.56 | 178000 | 132000 | 2.37
5358618 | 15.17 | CITY MULTI | HMSR-A-CB | Ducted Indoor Units | PURY-P192YSKMU-A | PURY-P96YKMU-A | PURY-P96YKMU-A |  |  | 182000 | 11.6 | 19.3 | 3.64 | 204000 | 150000 | 2.54
5358620 | 15.17 | CITY MULTI | HMSR-A-CB | Mixed Ducted and Non-Ducted Indoor Units | PURY-P192YSKMU-A | PURY-P96YKMU-A | PURY-P96YKMU-A |  |  | 182000 | 11.75 | 18.75 | 3.54 | 204000 | 150000 | 2.35
5358621 | 17.17 | CITY MULTI | HMSR-A-CB | Ducted Indoor Units | PURY-P216YSKMU-A | PURY-P120YKMU-A | PURY-P96YKMU-A |  |  | 206000 | 11.4 | 18.7 | 3.54 | 232000 | 164000 | 2.27
5358623 | 17.17 | CITY MULTI | HMSR-A-CB | Mixed Ducted and Non-Ducted Indoor Units | PURY-P216YSKMU-A | PURY-P120YKMU-A | PURY-P96YKMU-A |  |  | 206000 | 11.35 | 18.5 | 3.47 | 232000 | 164000 | 2.21
5358625 | 19 | CITY MULTI | HMSR-A-CB | Non-Ducted Indoor Units | PURY-P240YSKMU-A | PURY-P120YKMU-A | PURY-P120YKMU-A |  |  | 228000 | 10.9 | 18.1 | 3.4 | 258000 | 182000 | 2.14
5358626 | 19 | CITY MULTI | HMSR-A-CB | Mixed Ducted and Non-Ducted Indoor Units | PURY-P240YSKMU-A | PURY-P120YKMU-A | PURY-P120YKMU-A |  |  | 228000 | 10.9 | 18.15 | 3.39 | 258000 | 182000 | 2.13
5358639 | 11.33 | CITY MULTI | HMSR-A-CB | Ducted Indoor Units | PURY-P144TKMU-A | PURY-P144TKMU-A |  |  |  | 136000 | 11.7 | 18 | 3.41 | 152000 | 109000 | 2.32
5358641 | 11.33 | CITY MULTI | HMSR-A-CB | Mixed Ducted and Non-Ducted Indoor Units | PURY-P144TKMU-A | PURY-P144TKMU-A |  |  |  | 136000 | 12.2 | 19.45 | 3.33 | 152000 | 109000 | 2.19
5358642 | 13.33 | CITY MULTI | HMSR-A-CB | Ducted Indoor Units | PURY-P168TSKMU-A | PURY-P96TKMU-A | PURY-P72TKMU-A |  |  | 160000 | 12.1 | 19.4 | 3.63 | 178000 | 132000 | 2.54
5358643 | 13.33 | CITY MULTI | HMSR-A-CB | Non-Ducted Indoor Units | PURY-P168TSKMU-A | PURY-P96TKMU-A | PURY-P72TKMU-A |  |  | 160000 | 12.9 | 18.2 | 3.49 | 178000 | 132000 | 2.2
5358644 | 13.33 | CITY MULTI | HMSR-A-CB | Mixed Ducted and Non-Ducted Indoor Units | PURY-P168TSKMU-A | PURY-P96TKMU-A | PURY-P72TKMU-A |  |  | 160000 | 12.5 | 19.25 | 3.56 | 178000 | 132000 | 2.37
5358645 | 15.17 | CITY MULTI | HMSR-A-CB | Ducted Indoor Units | PURY-P192TSKMU-A | PURY-P96TKMU-A | PURY-P96TKMU-A |  |  | 182000 | 11.6 | 19.3 | 3.64 | 204000 | 150000 | 2.54
5358647 | 15.17 | CITY MULTI | HMSR-A-CB | Mixed Ducted and Non-Ducted Indoor Units | PURY-P192TSKMU-A | PURY-P96TKMU-A | PURY-P96TKMU-A |  |  | 182000 | 11.75 | 18.75 | 3.54 | 204000 | 150000 | 2.35
5358648 | 17.17 | CITY MULTI | HMSR-A-CB | Ducted Indoor Units | PURY-P216TSKMU-A | PURY-P120TKMU-A | PURY-P96TKMU-A |  |  | 206000 | 11.4 | 18.7 | 3.54 | 232000 | 164000 | 2.27
5358650 | 17.17 | CITY MULTI | HMSR-A-CB | Mixed Ducted and Non-Ducted Indoor Units | PURY-P216TSKMU-A | PURY-P120TKMU-A | PURY-P96TKMU-A |  |  | 206000 | 11.35 | 18.5 | 3.47 | 232000 | 164000 | 2.21
5358652 | 19 | CITY MULTI | HMSR-A-CB | Non-Ducted Indoor Units | PURY-P240TSKMU-A | PURY-P120TKMU-A | PURY-P120TKMU-A |  |  | 228000 | 10.9 | 18.1 | 3.4 | 258000 | 182000 | 2.14
5358653 | 19 | CITY MULTI | HMSR-A-CB | Mixed Ducted and Non-Ducted Indoor Units | PURY-P240TSKMU-A | PURY-P120TKMU-A | PURY-P120TKMU-A |  |  | 228000 | 10.9 | 18.15 | 3.39 | 258000 | 182000 | 2.13
5733045 | 13.33 | SAMSUNG | HMSV-A-CB | Ducted Indoor Units | AM168FXVAFH | AM072FXVAFH | AM096FXVAFH |  |  | 160000 | 11.4 | 20.8 | 3.46 | 180000 | 118000 | 2.43
5733046 | 13.33 | SAMSUNG | HMSV-A-CB | Ducted Indoor Units | AM168FXVAJH | AM072FXVAJH | AM096FXVAJH |  |  | 160000 | 11.3 | 20.5 | 3.44 | 180000 | 118000 | 2.43
5733047 | 13.33 | SAMSUNG | HMSV-A-CB | Non-Ducted Indoor Units | AM168FXVAFH | AM072FXVAFH | AM096FXVAFH |  |  | 160000 | 12.1 | 25.9 | 3.94 | 180000 | 118000 | 2.65
5733048 | 13.33 | SAMSUNG | HMSV-A-CB | Non-Ducted Indoor Units | AM168FXVAJH | AM072FXVAJH | AM096FXVAJH |  |  | 160000 | 12.1 | 25.3 | 3.94 | 180000 | 118000 | 2.65
5733049 | 13.33 | SAMSUNG | HMSR-A-CB | Ducted Indoor Units | AM168FXVAFR | AM072FXVAFR | AM096FXVAFR |  |  | 160000 | 11.4 | 20.8 | 3.46 | 180000 | 118000 | 2.43
5733050 | 13.33 | SAMSUNG | HMSR-A-CB | Ducted Indoor Units | AM168FXVAJR | AM072FXVAJR | AM096FXVAJR |  |  | 160000 | 11.3 | 20.5 | 3.44 | 180000 | 118000 | 2.43
5733051 | 13.33 | SAMSUNG | HMSR-A-CB | Non-Ducted Indoor Units | AM168FXVAFR | AM072FXVAFR | AM096FXVAFR |  |  | 160000 | 12.1 | 25.9 | 3.94 | 180000 | 118000 | 2.65
5733052 | 13.33 | SAMSUNG | HMSR-A-CB | Non-Ducted Indoor Units | AM168FXVAJR | AM072FXVAJR | AM096FXVAJR |  |  | 160000 | 12.1 | 25.3 | 3.94 | 180000 | 118000 | 2.65
5733053 | 15.33 | SAMSUNG | HMSV-A-CB | Ducted Indoor Units | AM192FXVAFH | AM072FXVAFH | AM120FXVAFH |  |  | 184000 | 10.9 | 21.5 | 3.34 | 206000 | 134000 | 2.42
5733054 | 15.33 | SAMSUNG | HMSV-A-CB | Ducted Indoor Units | AM192FXVAJH | AM072FXVAJH | AM120FXVAJH |  |  | 184000 | 10.9 | 21.5 | 3.34 | 206000 | 134000 | 2.42
5733055 | 15.33 | SAMSUNG | HMSV-A-CB | Non-Ducted Indoor Units | AM192FXVAFH | AM072FXVAFH | AM120FXVAFH |  |  | 184000 | 11.4 | 24.1 | 3.83 | 206000 | 134000 | 2.59
5733056 | 15.33 | SAMSUNG | HMSV-A-CB | Non-Ducted Indoor Units | AM192FXVAJH | AM072FXVAJH | AM120FXVAJH |  |  | 184000 | 11.2 | 24.2 | 3.83 | 206000 | 134000 | 2.59
5733057 | 15.33 | SAMSUNG | HMSR-A-CB | Ducted Indoor Units | AM192FXVAFR | AM072FXVAFR | AM120FXVAFR |  |  | 184000 | 10.9 | 21.5 | 3.34 | 206000 | 134000 | 2.42
5733058 | 15.33 | SAMSUNG | HMSR-A-CB | Ducted Indoor Units | AM192FXVAJR | AM072FXVAJR | AM120FXVAJR |  |  | 184000 | 10.9 | 21.5 | 3.34 | 206000 | 134000 | 2.42
5733059 | 15.33 | SAMSUNG | HMSR-A-CB | Non-Ducted Indoor Units | AM192FXVAFR | AM072FXVAFR | AM120FXVAFR |  |  | 184000 | 11.4 | 24.1 | 3.83 | 206000 | 134000 | 2.59
5733060 | 15.33 | SAMSUNG | HMSR-A-CB | Non-Ducted Indoor Units | AM192FXVAJR | AM072FXVAJR | AM120FXVAJR |  |  | 184000 | 11.2 | 24.2 | 3.83 | 206000 | 134000 | 2.59
5733063 | 17.17 | SAMSUNG | HMSV-A-CB | Non-Ducted Indoor Units | AM216FXVAFH | AM072FXVAFH | AM144FXVAFH |  |  | 206000 | 10.8 | 22.4 | 3.63 | 230000 | 150000 | 2.52
5733064 | 17.17 | SAMSUNG | HMSV-A-CB | Non-Ducted Indoor Units | AM216FXVAJH | AM072FXVAJH | AM144FXVAJH |  |  | 206000 | 10.8 | 22.4 | 3.63 | 230000 | 150000 | 2.52
5733067 | 17.17 | SAMSUNG | HMSR-A-CB | Non-Ducted Indoor Units | AM216FXVAFR | AM072FXVAFR | AM144FXVAFR |  |  | 206000 | 10.8 | 22.4 | 3.63 | 230000 | 150000 | 2.52
5733068 | 17.17 | SAMSUNG | HMSR-A-CB | Non-Ducted Indoor Units | AM216FXVAJR | AM072FXVAJR | AM144FXVAJR |  |  | 206000 | 10.8 | 22.4 | 3.63 | 230000 | 150000 | 2.52
5733071 | 19 | SAMSUNG | HMSV-A-CB | Non-Ducted Indoor Units | AM240FXVAFH | AM120FXVAFH | AM120FXVAFH |  |  | 228000 | 11.1 | 21.8 | 3.65 | 258000 | 168000 | 2.54
5733072 | 19 | SAMSUNG | HMSV-A-CB | Non-Ducted Indoor Units | AM240FXVAJH | AM120FXVAJH | AM120FXVAJH |  |  | 228000 | 10.7 | 22.1 | 3.65 | 258000 | 168000 | 2.54
5733075 | 19 | SAMSUNG | HMSR-A-CB | Non-Ducted Indoor Units | AM240FXVAFR | AM120FXVAFR | AM120FXVAFR |  |  | 228000 | 11.1 | 21.8 | 3.65 | 258000 | 168000 | 2.54
5733076 | 19 | SAMSUNG | HMSR-A-CB | Non-Ducted Indoor Units | AM240FXVAJR | AM120FXVAJR | AM120FXVAJR |  |  | 228000 | 10.7 | 22.1 | 3.65 | 258000 | 168000 | 2.54
5924245 | 11.67 | TOSHIBA CARRIER | HMSV-A-CB | Mixed Ducted and Non-Ducted Indoor Units | MMY-AP1444HT9UL | MMY-MAP0724HT9UL | MMY-MAP0724HT9UL |  |  | 140000 | 10.8 | 18.85 | 3.32 | 162000 | 87000 | 2.35
5924246 | 11.67 | TOSHIBA CARRIER | HMSV-A-CB | Mixed Ducted and Non-Ducted Indoor Units | MMY-AP1444HT6UL | MMY-MAP0724HT6UL | MMY-MAP0724HT6UL |  |  | 140000 | 10.8 | 18.5 | 3.32 | 162000 | 87000 | 2.35
6334550 | 13.33 | TOSHIBA CARRIER | HMSR-A-CB | Non-Ducted Indoor Units | MMY-AP1684FT9UL | MMY-MAP0964FT9UL | MMY-MAP0724FT9UL |  |  | 160000 | 11.7 | 19.4 | 3.27 | 180000 | 110000 | 2.16
6334551 | 15.33 | TOSHIBA CARRIER | HMSR-A-CB | Non-Ducted Indoor Units | MMY-AP1924FT9UL | MMY-MAP0964FT9UL | MMY-MAP0964FT9UL |  |  | 184000 | 11.4 | 18.9 | 3.25 | 206000 | 126000 | 2.12
6334570 | 11.5 | TOSHIBA CARRIER | HMSR-A-CB | Non-Ducted Indoor Units | MMY-AP1444FT9UL | MMY-MAP0724FT9UL | MMY-MAP0724FT9UL |  |  | 138000 | 11.3 | 20.4 | 3.44 | 154000 | 96000 | 2.19
6334577 | 11.5 | TOSHIBA CARRIER | HMSR-A-CB | Non-Ducted Indoor Units | MMY-AP1444FT6UL | MMY-MAP0724FT6UL | MMY-MAP0724FT6UL |  |  | 138000 | 11.3 | 19.9 | 3.44 | 154000 | 96000 | 2.19
6334578 | 13.33 | TOSHIBA CARRIER | HMSR-A-CB | Non-Ducted Indoor Units | MMY-AP1684FT6UL | MMY-MAP0964FT6UL | MMY-MAP0724FT6UL |  |  | 160000 | 11.7 | 19 | 3.27 | 180000 | 110000 | 2.16
6334579 | 15.33 | TOSHIBA CARRIER | HMSR-A-CB | Non-Ducted Indoor Units | MMY-AP1924FT6UL | MMY-MAP0964FT6UL | MMY-MAP0964FT6UL |  |  | 184000 | 11.4 | 18.5 | 3.25 | 206000 | 126000 | 2.12
6334587 | 11.5 | TOSHIBA CARRIER | HMSR-A-CB | Mixed Ducted and Non-Ducted Indoor Units | MMY-AP1444FT9UL | MMY-MAP0724FT9UL | MMY-MAP0724FT9UL |  |  | 138000 | 11.1 | 18.35 | 3.32 | 152000 | 96000 | 2.19
6687546 | 11.5 | FUJITSU | HMSR-A-CB | Ducted Indoor Units | AOUA144TLBVG | AOUA72TLBV | AOUA72TLBV |  |  | 138000 | 11.4 | 20.4 | 3.44 | 154000 | 106000 | 2.28
6687548 | 13.33 | FUJITSU | HMSR-A-CB | Ducted Indoor Units | AOUA168TLBVG | AOUA96TLBV | AOUA72TLBV |  |  | 160000 | 11 | 20 | 3.48 | 180000 | 124000 | 2.32
6687550 | 15.33 | FUJITSU | HMSR-A-CB | Ducted Indoor Units | AOUA192TLBVG | AOUA120TLBV | AOUA72TLBV |  |  | 184000 | 11.1 | 20.5 | 3.57 | 206000 | 142000 | 2.36
6687552 | 17.17 | FUJITSU | HMSR-A-CB | Ducted Indoor Units | AOUA216TLBVG | AOUA120TLBV | AOUA96TLBV |  |  | 206000 | 10.9 | 19.2 | 3.47 | 232000 | 158000 | 2.35
6687554 | 19 | FUJITSU | HMSR-A-CB | Ducted Indoor Units | AOUA240TLBVG | AOUA120TLBV | AOUA120TLBV |  |  | 228000 | 10.9 | 20.2 | 3.36 | 258000 | 172000 | 2.36
201874092 | 13.33 | Mitsubishi Electric | HMSV-A-CB | Ducted Indoor Units | PUHY-P168YSLMU-A | PUHY-P96YLMU-A | PUHY-P72YLMU-A |  |  | 160000 | 12 | 21 | 3.5 | 178000 | 132000 | 2.47
201874093 | 17.17 | Mitsubishi Electric | HMSV-A-CB | Ducted Indoor Units | PUHY-P216TSKMU-A | PUHY-P120TKMU-A | PUHY-P96TKMU-A |  |  | 206000 | 12.3 | 18.9 | 3.65 | 232000 | 164000 | 2.48
201874095 | 17.17 | Mitsubishi Electric | HMSV-A-CB | Ducted Indoor Units | PUHY-P216TSLMU-A | PUHY-P120TLMU-A | PUHY-P96TLMU-A |  |  | 206000 | 12.1 | 21 | 3.56 | 232000 | 164000 | 2.36
201874097 | 17.17 | Mitsubishi Electric | HMSV-A-CB | Ducted Indoor Units | PUHY-P216YSKMU-A | PUHY-P120YKMU-A | PUHY-P96YKMU-A |  |  | 206000 | 12.3 | 18.9 | 3.65 | 232000 | 164000 | 2.48
201874099 | 17.17 | Mitsubishi Electric | HMSV-A-CB | Ducted Indoor Units | PUHY-P216YSLMU-A | PUHY-P120YLMU-A | PUHY-P96YLMU-A |  |  | 206000 | 12.1 | 21 | 3.56 | 232000 | 164000 | 2.36
201874142 | 11.33 | Mitsubishi Electric | HMSV-A-CB | Non-Ducted Indoor Units | PUHY-P144TLMU-A | PUHY-P144TLMU-A |  |  |  | 136000 | 14 | 24.7 | 3.88 | 152000 | 109000 | 2.22
201874143 | 11.33 | Mitsubishi Electric | HMSV-A-CB | Non-Ducted Indoor Units | PUHY-P144YLMU-A | PUHY-P144YLMU-A |  |  |  | 136000 | 14 | 24.7 | 3.88 | 152000 | 109000 | 2.22
201874145 | 13.33 | Mitsubishi Electric | HMSV-A-CB | Non-Ducted Indoor Units | PUHY-P168TLMU-A | PUHY-P168TLMU-A |  |  |  | 160000 | 12.5 | 22.2 | 3.77 | 178000 | 132000 | 2.28
201874146 | 13.33 | Mitsubishi Electric | HMSV-A-CB | Non-Ducted Indoor Units | PUHY-P168YLMU-A | PUHY-P168YLMU-A |  |  |  | 160000 | 12.5 | 22.2 | 3.77 | 178000 | 132000 | 2.28
201874156 | 15.17 | Mitsubishi Electric | HMSV-A-CB | Non-Ducted Indoor Units | PUHY-P192TSLMU-A | PUHY-P120TLMU-A | PUHY-P72TLMU-A |  |  | 182000 | 13.5 | 24.5 | 3.7 | 204000 | 150000 | 2.17
201874158 | 11.33 | Mitsubishi Electric | HMSV-A-CB | Non-Ducted Indoor Units | PUHY-P144TSLMU-A | PUHY-P72TLMU-A | PUHY-P72TLMU-A |  |  | 136000 | 14.6 | 26 | 4.1 | 152000 | 109000 | 2.13
201874159 | 13.33 | Mitsubishi Electric | HMSV-A-CB | Non-Ducted Indoor Units | PUHY-P168TSLMU-A | PUHY-P96TLMU-A | PUHY-P72TLMU-A |  |  | 160000 | 14 | 25 | 3.9 | 178000 | 132000 | 2.19
201874160 | 15.17 | Mitsubishi Electric | HMSV-A-CB | Non-Ducted Indoor Units | PUHY-P192YSLMU-A | PUHY-P120YLMU-A | PUHY-P72YLMU-A |  |  | 182000 | 13.5 | 24.5 | 3.7 | 204000 | 150000 | 2.17
201874162 | 11.33 | Mitsubishi Electric | HMSV-A-CB | Non-Ducted Indoor Units | PUHY-P144YSLMU-A | PUHY-P72YLMU-A | PUHY-P72YLMU-A |  |  | 136000 | 14.6 | 26 | 4.1 | 152000 | 109000 | 2.13
201874163 | 13.33 | Mitsubishi Electric | HMSV-A-CB | Non-Ducted Indoor Units | PUHY-P168YSLMU-A | PUHY-P96YLMU-A | PUHY-P72YLMU-A |  |  | 160000 | 14 | 25 | 3.9 | 178000 | 132000 | 2.19
201874167 | 17.17 | Mitsubishi Electric | HMSV-A-CB | Non-Ducted Indoor Units | PUHY-P216TSLMU-A | PUHY-P120TLMU-A | PUHY-P96TLMU-A |  |  | 206000 | 13.3 | 24.5 | 3.64 | 232000 | 164000 | 2.09
201874169 | 17.17 | Mitsubishi Electric | HMSV-A-CB | Non-Ducted Indoor Units | PUHY-P216YSLMU-A | PUHY-P120YLMU-A | PUHY-P96YLMU-A |  |  | 206000 | 13.3 | 24.5 | 3.64 | 232000 | 164000 | 2.09
201977973 | 17.17 | Mitsubishi Electric | HMSV-A-CB | Non-Ducted Indoor Units | PUHY-P216YSKMU-A | PUHY-P120YKMU-A | PUHY-P96YKMU-A |  |  | 206000 | 12.3 | 18.6 | 3.56 | 232000 | 164000 | 2.09
201977974 | 17.17 | Mitsubishi Electric | HMSV-A-CB | Non-Ducted Indoor Units | PUHY-P216TSKMU-A | PUHY-P120TKMU-A | PUHY-P96TKMU-A |  |  | 206000 | 12.3 | 18.6 | 3.56 | 232000 | 164000 | 2.09
201978073 | 11.33 | Mitsubishi Electric | HMSV-A-CB | Non-Ducted Indoor Units | PUHY-P144TKMU-A | PUHY-P144TKMU-A |  |  |  | 136000 | 11.8 | 20.2 | 3.72 | 152000 | 109000 | 2.22
201978074 | 11.33 | Mitsubishi Electric | HMSV-A-CB | Non-Ducted Indoor Units | PUHY-P144YKMU-A | PUHY-P144YKMU-A |  |  |  | 136000 | 11.8 | 20.2 | 3.72 | 152000 | 109000 | 2.22
201978075 | 11.33 | Mitsubishi Electric | HMSV-A-CB | Non-Ducted Indoor Units | PUHY-P144YSKMU-A | PUHY-P72YKMU-A | PUHY-P72YKMU-A |  |  | 136000 | 13.2 | 20.3 | 3.95 | 152000 | 109000 | 2.13
201978076 | 13.33 | Mitsubishi Electric | HMSV-A-CB | Non-Ducted Indoor Units | PUHY-P168TSKMU-A | PUHY-P96TKMU-A | PUHY-P72TKMU-A |  |  | 160000 | 12.9 | 19.7 | 3.83 | 178000 | 132000 | 2.19
201978077 | 13.33 | Mitsubishi Electric | HMSV-A-CB | Non-Ducted Indoor Units | PUHY-P168YSKMU-A | PUHY-P96YKMU-A | PUHY-P72YKMU-A |  |  | 160000 | 12.9 | 19.7 | 3.83 | 178000 | 132000 | 2.19
201978078 | 15.17 | Mitsubishi Electric | HMSV-A-CB | Non-Ducted Indoor Units | PUHY-P192TSKMU-A | PUHY-P120TKMU-A | PUHY-P72TKMU-A |  |  | 182000 | 12.5 | 19.1 | 3.61 | 204000 | 150000 | 2.17
201978079 | 15.17 | Mitsubishi Electric | HMSV-A-CB | Non-Ducted Indoor Units | PUHY-P192YSKMU-A | PUHY-P120YKMU-A | PUHY-P72YKMU-A |  |  | 182000 | 12.5 | 19.1 | 3.61 | 204000 | 150000 | 2.17
201992875 | 11.5 | DAIKIN | HMSV-A-CB | Non-Ducted Indoor Units | RXYQ144TAYC* | RXYQ144TAYC* |  |  |  | 138000 | 11.5 | 22.2 | 3.84 | 154000 | 109000 | 2.2
202016259 | 17.17 | DAIKIN | HMSV-A-CB | Non-Ducted Indoor Units | RXYQ216TAYC* | RXYQ96TAYC* | RXYQ120TAYC* |  |  | 206000 | 11.8 | 21.7 | 3.84 | 232000 | 164000 | 2.35
202016261 | 19 | DAIKIN | HMSV-A-CB | Non-Ducted Indoor Units | RXYQ240TAYC* | RXYQ120TAYC* | RXYQ120TAYC* |  |  | 228000 | 11.1 | 20.8 | 3.77 | 256000 | 182000 | 2.39
202021854 | 15.33 | DAIKIN | HMSV-A-CB | Non-Ducted Indoor Units | RXYQ192TAYC* | RXYQ96TAYC* | RXYQ96TAYC* |  |  | 184000 | 12.4 | 21.9 | 3.91 | 206000 | 150000 | 2.52
202021884 | 11.5 | DAIKIN | HMSV-A-CB | Ducted Indoor Units | RXYQ144TAYC* | RXYQ144TAYC* |  |  |  | 138000 | 10.8 | 18.2 | 3.46 | 154000 | 109000 | 2.14
202021886 | 15.33 | DAIKIN | HMSV-A-CB | Ducted Indoor Units | RXYQ192TAYC* | RXYQ96TAYC* | RXYQ96TAYC* |  |  | 184000 | 11.8 | 19.2 | 3.72 | 206000 | 150000 | 2.39
202021887 | 17.17 | DAIKIN | HMSV-A-CB | Ducted Indoor Units | RXYQ216TAYC* | RXYQ96TAYC* | RXYQ120TAYC* |  |  | 206000 | 11.3 | 19.1 | 3.58 | 232000 | 164000 | 2.22
202021888 | 19 | DAIKIN | HMSV-A-CB | Ducted Indoor Units | RXYQ240TAYC* | RXYQ120TAYC* | RXYQ120TAYC* |  |  | 228000 | 10.7 | 18.1 | 3.46 | 256000 | 182000 | 2.18
202022802 | 11.5 | DAIKIN | HMSV-A-CB | Mixed Ducted and Non-Ducted Indoor Units | RXYQ144TAYC* | RXYQ144TAYC* |  |  |  | 138000 | 11.15 | 20.2 | 3.65 | 154000 | 109000 | 2.17
202022804 | 15.33 | DAIKIN | HMSV-A-CB | Mixed Ducted and Non-Ducted Indoor Units | RXYQ192TAYC* | RXYQ96TAYC* | RXYQ96TAYC* |  |  | 184000 | 12.1 | 20.55 | 3.81 | 206000 | 150000 | 2.45
202022805 | 17.17 | DAIKIN | HMSV-A-CB | Mixed Ducted and Non-Ducted Indoor Units | RXYQ216TAYC* | RXYQ96TAYC* | RXYQ120TAYC* |  |  | 206000 | 11.55 | 20.4 | 3.71 | 232000 | 164000 | 2.28
202022806 | 19 | DAIKIN | HMSV-A-CB | Mixed Ducted and Non-Ducted Indoor Units | RXYQ240TAYC* | RXYQ120TAYC* | RXYQ120TAYC* |  |  | 228000 | 10.9 | 19.45 | 3.61 | 256000 | 182000 | 2.28
202095830 | 13.33 | LENNOX | HMSV-A-CB | Non-Ducted Indoor Units | VPA168H4M-2Y | VPA096H4M-2Y | VPA072H4M-2Y |  |  | 160000 | 12.2 | 22.4 | 3.74 | 180000 | 126000 | 2.5
202095831 | 13.33 | LENNOX | HMSV-A-CB | Ducted Indoor Units | VPA168H4M-2Y | VPA096H4M-2Y | VPA072H4M-2Y |  |  | 160000 | 12.2 | 22.4 | 3.64 | 180000 | 126000 | 2.35
202095832 | 13.33 | LENNOX | HMSV-A-CB | Non-Ducted Indoor Units | VPA168H4M-2G | VPA096H4M-2G | VPA072H4M-2G |  |  | 160000 | 12.2 | 22.4 | 3.74 | 180000 | 126000 | 2.5
202095833 | 13.33 | LENNOX | HMSV-A-CB | Ducted Indoor Units | VPA168H4M-2G | VPA096H4M-2G | VPA072H4M-2G |  |  | 160000 | 12.2 | 22.4 | 3.64 | 180000 | 126000 | 2.35
202095834 | 13.33 | LENNOX | HMSR-A-CB | Non-Ducted Indoor Units | VRA168H4M-2Y | VRA096H4M-2Y | VRA072H4M-2Y |  |  | 160000 | 12.3 | 22.7 | 3.74 | 180000 | 126000 | 2.5
202095835 | 13.33 | LENNOX | HMSR-A-CB | Ducted Indoor Units | VRA168H4M-2Y | VRA096H4M-2Y | VRA072H4M-2Y |  |  | 160000 | 12.2 | 22.9 | 3.64 | 180000 | 126000 | 2.35
202095836 | 13.33 | LENNOX | HMSR-A-CB | Non-Ducted Indoor Units | VRA168H4M-2G | VRA096H4M-2G | VRA072H4M-2G |  |  | 160000 | 12.3 | 22.7 | 3.74 | 180000 | 126000 | 2.5
202095837 | 13.33 | LENNOX | HMSR-A-CB | Ducted Indoor Units | VRA168H4M-2G | VRA096H4M-2G | VRA072H4M-2G |  |  | 160000 | 12.2 | 22.9 | 3.64 | 180000 | 126000 | 2.35
202095838 | 15.33 | LENNOX | HMSV-A-CB | Non-Ducted Indoor Units | VPA192H4M-2Y | VPA096H4M-2Y | VPA096H4M-2Y |  |  | 184000 | 11.9 | 21.9 | 3.74 | 206000 | 144000 | 2.4
202095839 | 15.33 | LENNOX | HMSV-A-CB | Ducted Indoor Units | VPA192H4M-2Y | VPA096H4M-2Y | VPA096H4M-2Y |  |  | 184000 | 11.5 | 22.4 | 3.6 | 206000 | 144000 | 2.3
202095840 | 15.33 | LENNOX | HMSV-A-CB | Non-Ducted Indoor Units | VPA192H4M-2G | VPA096H4M-2G | VPA096H4M-2G |  |  | 184000 | 11.9 | 21.9 | 3.74 | 206000 | 144000 | 2.4
202095841 | 15.33 | LENNOX | HMSV-A-CB | Ducted Indoor Units | VPA192H4M-2G | VPA096H4M-2G | VPA096H4M-2G |  |  | 184000 | 11.5 | 22.4 | 3.6 | 206000 | 144000 | 2.3
202095842 | 15.33 | LENNOX | HMSR-A-CB | Non-Ducted Indoor Units | VRA192H4M-2Y | VRA096H4M-2Y | VRA096H4M-2Y |  |  | 184000 | 11.9 | 22.4 | 3.74 | 206000 | 144000 | 2.4
202095843 | 15.33 | LENNOX | HMSR-A-CB | Ducted Indoor Units | VRA192H4M-2Y | VRA096H4M-2Y | VRA096H4M-2Y |  |  | 184000 | 11.5 | 22.9 | 3.6 | 206000 | 144000 | 2.3
202095844 | 15.33 | LENNOX | HMSR-A-CB | Non-Ducted Indoor Units | VRA192H4M-2G | VRA096H4M-2G | VRA096H4M-2G |  |  | 184000 | 11.9 | 22.4 | 3.74 | 206000 | 144000 | 2.4
202095845 | 15.33 | LENNOX | HMSR-A-CB | Ducted Indoor Units | VRA192H4M-2G | VRA096H4M-2G | VRA096H4M-2G |  |  | 184000 | 11.5 | 22.9 | 3.6 | 206000 | 144000 | 2.3
202606778 | 11.5 | JOHNSON CONTROLS | HMSV-A-CB | Ducted Indoor Units | TVAHP144B31S | TVAHP072B31S | TVAHP072B31S |  |  | 138000 | 12.3 | 19.7 | 3.55 | 154000 | 109000 | 2.65
202606779 | 11.5 | HITACHI | HMSV-A-CB | Ducted Indoor Units | HVAHP144B31S | HVAHP072B31S | HVAHP072B31S |  |  | 138000 | 12.3 | 19.7 | 3.55 | 154000 | 109000 | 2.65
202606780 | 11.5 | YORK | HMSV-A-CB | Ducted Indoor Units | YVAHP144B31S | YVAHP072B31S | YVAHP072B31S |  |  | 138000 | 12.3 | 19.7 | 3.55 | 154000 | 109000 | 2.65
202606781 | 11.5 | JOHNSON CONTROLS | HMSV-A-CB | Ducted Indoor Units | TVAHP144B41S | TVAHP072B41S | TVAHP072B41S |  |  | 138000 | 11.7 | 19.4 | 3.48 | 154000 | 109000 | 2.52
202606782 | 11.5 | HITACHI | HMSV-A-CB | Ducted Indoor Units | HVAHP144B41S | HVAHP072B41S | HVAHP072B41S |  |  | 138000 | 11.7 | 19.4 | 3.48 | 154000 | 109000 | 2.52
202606783 | 11.5 | YORK | HMSV-A-CB | Ducted Indoor Units | YVAHP144B41S | YVAHP072B41S | YVAHP072B41S |  |  | 138000 | 11.7 | 19.4 | 3.48 | 154000 | 109000 | 2.52
202606784 | 11.5 | JOHNSON CONTROLS | HMSR-A-CB | Ducted Indoor Units | TVAHR144B31S | TVAHR072B31S | TVAHR072B31S |  |  | 138000 | 12.3 | 19.7 | 3.55 | 154000 | 109000 | 2.65
202606785 | 11.5 | HITACHI | HMSR-A-CB | Ducted Indoor Units | HVAHR144B31S | HVAHR072B31S | HVAHR072B31S |  |  | 138000 | 12.3 | 19.7 | 3.55 | 154000 | 109000 | 2.65
202606786 | 11.5 | YORK | HMSR-A-CB | Ducted Indoor Units | YVAHR144B31S | YVAHR072B31S | YVAHR072B31S |  |  | 138000 | 12.3 | 19.7 | 3.55 | 154000 | 109000 | 2.65
202606787 | 11.5 | JOHNSON CONTROLS | HMSR-A-CB | Ducted Indoor Units | TVAHR144B41S | TVAHR072B41S | TVAHR072B41S |  |  | 138000 | 11.7 | 19.4 | 3.48 | 154000 | 109000 | 2.52
202606788 | 11.5 | HITACHI | HMSR-A-CB | Ducted Indoor Units | HVAHR144B41S | HVAHR072B41S | HVAHR072B41S |  |  | 138000 | 11.7 | 19.4 | 3.48 | 154000 | 109000 | 2.52
202606789 | 11.5 | YORK | HMSR-A-CB | Ducted Indoor Units | YVAHR144B41S | YVAHR072B41S | YVAHR072B41S |  |  | 138000 | 11.7 | 19.4 | 3.48 | 154000 | 109000 | 2.52
202606796 | 13.33 | JOHNSON CONTROLS | HMSV-A-CB | Ducted Indoor Units | TVAHP168B31S | TVAHP096B31S | TVAHP072B31S |  |  | 160000 | 11.6 | 19.6 | 3.68 | 178000 | 129000 | 2.44
202606797 | 13.33 | HITACHI | HMSV-A-CB | Ducted Indoor Units | HVAHP168B31S | HVAHP096B31S | HVAHP072B31S |  |  | 160000 | 11.6 | 19.6 | 3.68 | 178000 | 129000 | 2.44
202606798 | 13.33 | YORK | HMSV-A-CB | Ducted Indoor Units | YVAHP168B31S | YVAHP096B31S | YVAHP072B31S |  |  | 160000 | 11.6 | 19.6 | 3.68 | 178000 | 129000 | 2.44
202606799 | 13.33 | JOHNSON CONTROLS | HMSV-A-CB | Ducted Indoor Units | TVAHP168B41S | TVAHP096B41S | TVAHP072B41S |  |  | 160000 | 11 | 19.3 | 3.5 | 178000 | 129000 | 2.32
202606800 | 13.33 | HITACHI | HMSV-A-CB | Ducted Indoor Units | HVAHP168B41S | HVAHP096B41S | HVAHP072B41S |  |  | 160000 | 11 | 19.3 | 3.5 | 178000 | 129000 | 2.32
202606801 | 13.33 | YORK | HMSV-A-CB | Ducted Indoor Units | YVAHP168B41S | YVAHP096B41S | YVAHP072B41S |  |  | 160000 | 11 | 19.3 | 3.5 | 178000 | 129000 | 2.32
202606802 | 13.33 | JOHNSON CONTROLS | HMSR-A-CB | Ducted Indoor Units | TVAHR168B31S | TVAHR096B31S | TVAHR072B31S |  |  | 160000 | 11.6 | 19.6 | 3.68 | 178000 | 129000 | 2.44
202606803 | 13.33 | HITACHI | HMSR-A-CB | Ducted Indoor Units | HVAHR168B31S | HVAHR096B31S | HVAHR072B31S |  |  | 160000 | 11.6 | 19.6 | 3.68 | 178000 | 129000 | 2.44
202606804 | 13.33 | YORK | HMSR-A-CB | Ducted Indoor Units | YVAHR168B31S | YVAHR096B31S | YVAHR072B31S |  |  | 160000 | 11.6 | 19.6 | 3.68 | 178000 | 129000 | 2.44
202606805 | 13.33 | JOHNSON CONTROLS | HMSR-A-CB | Ducted Indoor Units | TVAHR168B41S | TVAHR096B41S | TVAHR072B41S |  |  | 160000 | 11 | 19.3 | 3.5 | 178000 | 129000 | 2.32
202606806 | 13.33 | HITACHI | HMSR-A-CB | Ducted Indoor Units | HVAHR168B41S | HVAHR096B41S | HVAHR072B41S |  |  | 160000 | 11 | 19.3 | 3.5 | 178000 | 129000 | 2.32
202606807 | 13.33 | YORK | HMSR-A-CB | Ducted Indoor Units | YVAHR168B41S | YVAHR096B41S | YVAHR072B41S |  |  | 160000 | 11 | 19.3 | 3.5 | 178000 | 129000 | 2.32
202606814 | 15.33 | JOHNSON CONTROLS | HMSV-A-CB | Ducted Indoor Units | TVAHP192B31S | TVAHP096B31S | TVAHP096B31S |  |  | 184000 | 10.9 | 19.3 | 3.61 | 204000 | 150000 | 2.47
202606815 | 15.33 | HITACHI | HMSV-A-CB | Ducted Indoor Units | HVAHP192B31S | HVAHP096B31S | HVAHP096B31S |  |  | 184000 | 10.9 | 19.3 | 3.61 | 204000 | 150000 | 2.47
202606816 | 15.33 | YORK | HMSV-A-CB | Ducted Indoor Units | YVAHP192B31S | YVAHP096B31S | YVAHP096B31S |  |  | 184000 | 10.9 | 19.3 | 3.61 | 204000 | 150000 | 2.47
202606820 | 15.33 | JOHNSON CONTROLS | HMSR-A-CB | Ducted Indoor Units | TVAHR192B31S | TVAHR096B31S | TVAHR096B31S |  |  | 184000 | 10.9 | 19.3 | 3.61 | 204000 | 150000 | 2.47
202606821 | 15.33 | HITACHI | HMSR-A-CB | Ducted Indoor Units | HVAHR192B31S | HVAHR096B31S | HVAHR096B31S |  |  | 184000 | 10.9 | 19.3 | 3.61 | 204000 | 150000 | 2.47
202606822 | 15.33 | YORK | HMSR-A-CB | Ducted Indoor Units | YVAHR192B31S | YVAHR096B31S | YVAHR096B31S |  |  | 184000 | 10.9 | 19.3 | 3.61 | 204000 | 150000 | 2.47
202606832 | 17.17 | JOHNSON CONTROLS | HMSV-A-CB | Ducted Indoor Units | TVAHP216B31S | TVAHP072B31S | TVAHP072B31S | TVAHP072B31S |  | 206000 | 11.8 | 20.1 | 3.62 | 232000 | 164000 | 2.39
202606833 | 17.17 | HITACHI | HMSV-A-CB | Ducted Indoor Units | HVAHP216B31S | HVAHP072B31S | HVAHP072B31S | HVAHP072B31S |  | 206000 | 11.8 | 20.1 | 3.62 | 232000 | 164000 | 2.39
202606834 | 17.17 | YORK | HMSV-A-CB | Ducted Indoor Units | YVAHP216B31S | YVAHP072B31S | YVAHP072B31S | YVAHP072B31S |  | 206000 | 11.8 | 20.1 | 3.62 | 232000 | 164000 | 2.39
202606835 | 17.17 | JOHNSON CONTROLS | HMSV-A-CB | Ducted Indoor Units | TVAHP216B41S | TVAHP072B41S | TVAHP072B41S | TVAHP072B41S |  | 206000 | 11.3 | 20.1 | 3.44 | 232000 | 164000 | 2.31
202606836 | 17.17 | HITACHI | HMSV-A-CB | Ducted Indoor Units | HVAHP216B41S | HVAHP072B41S | HVAHP072B41S | HVAHP072B41S |  | 206000 | 11.3 | 20.1 | 3.44 | 232000 | 164000 | 2.31
202606837 | 17.17 | YORK | HMSV-A-CB | Ducted Indoor Units | YVAHP216B41S | YVAHP072B41S | YVAHP072B41S | YVAHP072B41S |  | 206000 | 11.3 | 20.1 | 3.44 | 232000 | 164000 | 2.31
202606838 | 17.17 | JOHNSON CONTROLS | HMSR-A-CB | Ducted Indoor Units | TVAHR216B31S | TVAHR072B31S | TVAHR072B31S | TVAHR072B31S |  | 206000 | 11.8 | 20.1 | 3.62 | 232000 | 164000 | 2.39
202606839 | 17.17 | HITACHI | HMSR-A-CB | Ducted Indoor Units | HVAHR216B31S | HVAHR072B31S | HVAHR072B31S | HVAHR072B31S |  | 206000 | 11.8 | 20.1 | 3.62 | 232000 | 164000 | 2.39
202606840 | 17.17 | YORK | HMSR-A-CB | Ducted Indoor Units | YVAHR216B31S | YVAHR072B31S | YVAHR072B31S | YVAHR072B31S |  | 206000 | 11.8 | 20.1 | 3.62 | 232000 | 164000 | 2.39
202606841 | 17.17 | JOHNSON CONTROLS | HMSR-A-CB | Ducted Indoor Units | TVAHR216B41S | TVAHR072B41S | TVAHR072B41S | TVAHR072B41S |  | 206000 | 11.3 | 20.1 | 3.44 | 232000 | 164000 | 2.31
202606842 | 17.17 | HITACHI | HMSR-A-CB | Ducted Indoor Units | HVAHR216B41S | HVAHR072B41S | HVAHR072B41S | HVAHR072B41S |  | 206000 | 11.3 | 20.1 | 3.44 | 232000 | 164000 | 2.31
202606843 | 17.17 | YORK | HMSR-A-CB | Ducted Indoor Units | YVAHR216B41S | YVAHR072B41S | YVAHR072B41S | YVAHR072B41S |  | 206000 | 11.3 | 20.1 | 3.44 | 232000 | 164000 | 2.31
202606844 | 19.17 | JOHNSON CONTROLS | HMSV-A-CB | Ducted Indoor Units | TVAHP240B31S | TVAHP096B31S | TVAHP072B31S | TVAHP072B31S |  | 230000 | 11.8 | 20.4 | 3.72 | 258000 | 182000 | 2.55
202606845 | 19.17 | HITACHI | HMSV-A-CB | Ducted Indoor Units | HVAHP240B31S | HVAHP096B31S | HVAHP072B31S | HVAHP072B31S |  | 230000 | 11.8 | 20.4 | 3.72 | 258000 | 182000 | 2.55
202606846 | 19.17 | YORK | HMSV-A-CB | Ducted Indoor Units | YVAHP240B31S | YVAHP096B31S | YVAHP072B31S | YVAHP072B31S |  | 230000 | 11.8 | 20.4 | 3.72 | 258000 | 182000 | 2.55
202606847 | 19.17 | JOHNSON CONTROLS | HMSV-A-CB | Ducted Indoor Units | TVAHP240B41S | TVAHP096B41S | TVAHP072B41S | TVAHP072B41S |  | 230000 | 11.2 | 20 | 3.6 | 258000 | 182000 | 2.47
202606848 | 19.17 | HITACHI | HMSV-A-CB | Ducted Indoor Units | HVAHP240B41S | HVAHP096B41S | HVAHP072B41S | HVAHP072B41S |  | 230000 | 11.2 | 20 | 3.6 | 258000 | 182000 | 2.47
202606849 | 19.17 | YORK | HMSV-A-CB | Ducted Indoor Units | YVAHP240B41S | YVAHP096B41S | YVAHP072B41S | YVAHP072B41S |  | 230000 | 11.2 | 20 | 3.6 | 258000 | 182000 | 2.47
202606850 | 19.17 | JOHNSON CONTROLS | HMSR-A-CB | Ducted Indoor Units | TVAHR240B31S | TVAHR096B31S | TVAHR072B31S | TVAHR072B31S |  | 230000 | 11.8 | 20.5 | 3.72 | 258000 | 182000 | 2.55
202606851 | 19.17 | HITACHI | HMSR-A-CB | Ducted Indoor Units | HVAHR240B31S | HVAHR096B31S | HVAHR072B31S | HVAHR072B31S |  | 230000 | 11.8 | 20.5 | 3.72 | 258000 | 182000 | 2.55
202606852 | 19.17 | YORK | HMSR-A-CB | Ducted Indoor Units | YVAHR240B31S | YVAHR096B31S | YVAHR072B31S | YVAHR072B31S |  | 230000 | 11.8 | 20.5 | 3.72 | 258000 | 182000 | 2.55
202606853 | 19.17 | JOHNSON CONTROLS | HMSR-A-CB | Ducted Indoor Units | TVAHR240B41S | TVAHR096B41S | TVAHR072B41S | TVAHR072B41S |  | 230000 | 11.2 | 20 | 3.6 | 258000 | 182000 | 2.47
202606854 | 19.17 | HITACHI | HMSR-A-CB | Ducted Indoor Units | HVAHR240B41S | HVAHR096B41S | HVAHR072B41S | HVAHR072B41S |  | 230000 | 11.2 | 20 | 3.6 | 258000 | 182000 | 2.47
202606855 | 19.17 | YORK | HMSR-A-CB | Ducted Indoor Units | YVAHR240B41S | YVAHR096B41S | YVAHR072B41S | YVAHR072B41S |  | 230000 | 11.2 | 20 | 3.6 | 258000 | 182000 | 2.47
202607401 | 11.5 | JOHNSON CONTROLS | HMSV-A-CB | Ducted Indoor Units | TVAHP144B32S | TVAHP144B32S |  |  |  | 138000 | 11.2 | 21.2 | 3.4 | 154000 | 110000 | 2.15
202607402 | 11.5 | HITACHI | HMSV-A-CB | Ducted Indoor Units | HVAHP144B32S | HVAHP144B32S |  |  |  | 138000 | 11.2 | 21.2 | 3.4 | 154000 | 110000 | 2.15
202607403 | 11.5 | YORK | HMSV-A-CB | Ducted Indoor Units | YVAHP144B32S | YVAHP144B32S |  |  |  | 138000 | 11.2 | 21.2 | 3.4 | 154000 | 110000 | 2.15
202607404 | 11.5 | JOHNSON CONTROLS | HMSV-A-CB | Ducted Indoor Units | TVAHP144B42S | TVAHP144B42S |  |  |  | 138000 | 11.2 | 21.2 | 3.4 | 154000 | 110000 | 2.15
202607405 | 11.5 | HITACHI | HMSV-A-CB | Ducted Indoor Units | HVAHP144B42S | HVAHP144B42S |  |  |  | 138000 | 11.2 | 21.2 | 3.4 | 154000 | 110000 | 2.15
202607406 | 11.5 | YORK | HMSV-A-CB | Ducted Indoor Units | YVAHP144B42S | YVAHP144B42S |  |  |  | 138000 | 11.2 | 21.2 | 3.4 | 154000 | 110000 | 2.15
202607407 | 11.5 | JOHNSON CONTROLS | HMSR-A-CB | Ducted Indoor Units | TVAHR144B32S | TVAHR144B32S |  |  |  | 138000 | 11.2 | 21.2 | 3.4 | 154000 | 110000 | 2.15
202607408 | 11.5 | HITACHI | HMSR-A-CB | Ducted Indoor Units | HVAHR144B32S | HVAHR144B32S |  |  |  | 138000 | 11.2 | 21.2 | 3.4 | 154000 | 110000 | 2.15
202607409 | 11.5 | YORK | HMSR-A-CB | Ducted Indoor Units | YVAHR144B32S | YVAHR144B32S |  |  |  | 138000 | 11.2 | 21.2 | 3.4 | 154000 | 110000 | 2.15
202607410 | 11.5 | JOHNSON CONTROLS | HMSR-A-CB | Ducted Indoor Units | TVAHR144B42S | TVAHR144B42S |  |  |  | 138000 | 11.2 | 21.2 | 3.4 | 154000 | 110000 | 2.15
202607411 | 11.5 | HITACHI | HMSR-A-CB | Ducted Indoor Units | HVAHR144B42S | HVAHR144B42S |  |  |  | 138000 | 11.2 | 21.2 | 3.4 | 154000 | 110000 | 2.15
202607412 | 11.5 | YORK | HMSR-A-CB | Ducted Indoor Units | YVAHR144B42S | YVAHR144B42S |  |  |  | 138000 | 11.2 | 21.2 | 3.4 | 154000 | 110000 | 2.15
202607413 | 13.33 | JOHNSON CONTROLS | HMSV-A-CB | Ducted Indoor Units | TVAHP168B32S | TVAHP168B32S |  |  |  | 160000 | 11.8 | 21.4 | 3.56 | 180000 | 124000 | 2.4
202607414 | 13.33 | HITACHI | HMSV-A-CB | Ducted Indoor Units | HVAHP168B32S | HVAHP168B32S |  |  |  | 160000 | 11.8 | 21.4 | 3.56 | 180000 | 124000 | 2.4
202607415 | 13.33 | YORK | HMSV-A-CB | Ducted Indoor Units | YVAHP168B32S | YVAHP168B32S |  |  |  | 160000 | 11.8 | 21.4 | 3.56 | 180000 | 124000 | 2.4
202607416 | 13.33 | JOHNSON CONTROLS | HMSV-A-CB | Ducted Indoor Units | TVAHP168B42S | TVAHP168B42S |  |  |  | 160000 | 11.8 | 21.4 | 3.56 | 180000 | 124000 | 2.4
202607417 | 13.33 | HITACHI | HMSV-A-CB | Ducted Indoor Units | HVAHP168B42S | HVAHP168B42S |  |  |  | 160000 | 11.8 | 21.4 | 3.56 | 180000 | 124000 | 2.4
202607418 | 13.33 | YORK | HMSV-A-CB | Ducted Indoor Units | YVAHP168B42S | YVAHP168B42S |  |  |  | 160000 | 11.8 | 21.4 | 3.56 | 180000 | 124000 | 2.4
202607419 | 13.33 | JOHNSON CONTROLS | HMSR-A-CB | Ducted Indoor Units | TVAHR168B32S | TVAHR168B32S |  |  |  | 160000 | 11.8 | 21.4 | 3.56 | 180000 | 124000 | 2.4
202607420 | 13.33 | HITACHI | HMSR-A-CB | Ducted Indoor Units | HVAHR168B32S | HVAHR168B32S |  |  |  | 160000 | 11.8 | 21.4 | 3.56 | 180000 | 124000 | 2.4
202607421 | 13.33 | YORK | HMSR-A-CB | Ducted Indoor Units | YVAHR168B32S | YVAHR168B32S |  |  |  | 160000 | 11.8 | 21.4 | 3.56 | 180000 | 124000 | 2.4
202607422 | 13.33 | JOHNSON CONTROLS | HMSR-A-CB | Ducted Indoor Units | TVAHR168B42S | TVAHR168B42S |  |  |  | 160000 | 11.8 | 21.4 | 3.56 | 180000 | 124000 | 2.4
202607423 | 13.33 | HITACHI | HMSR-A-CB | Ducted Indoor Units | HVAHR168B42S | HVAHR168B42S |  |  |  | 160000 | 11.8 | 21.4 | 3.56 | 180000 | 124000 | 2.4
202607424 | 13.33 | YORK | HMSR-A-CB | Ducted Indoor Units | YVAHR168B42S | YVAHR168B42S |  |  |  | 160000 | 11.8 | 21.4 | 3.56 | 180000 | 124000 | 2.4
202607425 | 15.33 | JOHNSON CONTROLS | HMSV-A-CB | Ducted Indoor Units | TVAHP192B32S | TVAHP192B32S |  |  |  | 184000 | 11.1 | 20.8 | 3.38 | 206000 | 140000 | 2.15
202607426 | 15.33 | HITACHI | HMSV-A-CB | Ducted Indoor Units | HVAHP192B32S | HVAHP192B32S |  |  |  | 184000 | 11.1 | 20.8 | 3.38 | 206000 | 140000 | 2.15
202607427 | 15.33 | YORK | HMSV-A-CB | Ducted Indoor Units | YVAHP192B32S | YVAHP192B32S |  |  |  | 184000 | 11.1 | 20.8 | 3.38 | 206000 | 140000 | 2.15
202607428 | 15.33 | JOHNSON CONTROLS | HMSV-A-CB | Ducted Indoor Units | TVAHP192B42S | TVAHP192B42S |  |  |  | 184000 | 11.1 | 20.8 | 3.38 | 206000 | 140000 | 2.15
202607429 | 15.33 | HITACHI | HMSV-A-CB | Ducted Indoor Units | HVAHP192B42S | HVAHP192B42S |  |  |  | 184000 | 11.1 | 20.8 | 3.38 | 206000 | 140000 | 2.15
202607430 | 15.33 | YORK | HMSV-A-CB | Ducted Indoor Units | YVAHP192B42S | YVAHP192B42S |  |  |  | 184000 | 11.1 | 20.8 | 3.38 | 206000 | 140000 | 2.15
202607431 | 15.33 | JOHNSON CONTROLS | HMSR-A-CB | Ducted Indoor Units | TVAHR192B32S | TVAHR192B32S |  |  |  | 184000 | 11.1 | 20.8 | 3.38 | 206000 | 140000 | 2.15
202607432 | 15.33 | HITACHI | HMSR-A-CB | Ducted Indoor Units | HVAHR192B32S | HVAHR192B32S |  |  |  | 184000 | 11.1 | 20.8 | 3.38 | 206000 | 140000 | 2.15
202607433 | 15.33 | YORK | HMSR-A-CB | Ducted Indoor Units | YVAHR192B32S | YVAHR192B32S |  |  |  | 184000 | 11.1 | 20.8 | 3.38 | 206000 | 140000 | 2.15
202607434 | 15.33 | JOHNSON CONTROLS | HMSR-A-CB | Ducted Indoor Units | TVAHR192B42S | TVAHR192B42S |  |  |  | 184000 | 11.1 | 20.8 | 3.38 | 206000 | 140000 | 2.15
202607435 | 15.33 | HITACHI | HMSR-A-CB | Ducted Indoor Units | HVAHR192B42S | HVAHR192B42S |  |  |  | 184000 | 11.1 | 20.8 | 3.38 | 206000 | 140000 | 2.15
202607436 | 15.33 | YORK | HMSR-A-CB | Ducted Indoor Units | YVAHR192B42S | YVAHR192B42S |  |  |  | 184000 | 11.1 | 20.8 | 3.38 | 206000 | 140000 | 2.15
202607475 | 11.5 | JOHNSON CONTROLS | HMSV-A-CB | Non-Ducted Indoor Units | TVAHP144B31S | TVAHP072B31S | TVAHP072B31S |  |  | 138000 | 14.4 | 24.2 | 4.11 | 154000 | 109000 | 2.78
202607476 | 11.5 | HITACHI | HMSV-A-CB | Non-Ducted Indoor Units | HVAHP144B31S | HVAHP072B31S | HVAHP072B31S |  |  | 138000 | 14.4 | 24.2 | 4.11 | 154000 | 109000 | 2.78
202607477 | 11.5 | YORK | HMSV-A-CB | Non-Ducted Indoor Units | YVAHP144B31S | YVAHP072B31S | YVAHP072B31S |  |  | 138000 | 14.4 | 24.2 | 4.11 | 154000 | 109000 | 2.78
202607478 | 11.5 | JOHNSON CONTROLS | HMSV-A-CB | Non-Ducted Indoor Units | TVAHP144B41S | TVAHP072B41S | TVAHP072B41S |  |  | 138000 | 13.6 | 23.8 | 4.04 | 154000 | 109000 | 2.58
202607479 | 11.5 | HITACHI | HMSV-A-CB | Non-Ducted Indoor Units | HVAHP144B41S | HVAHP072B41S | HVAHP072B41S |  |  | 138000 | 13.6 | 23.8 | 4.04 | 154000 | 109000 | 2.58
202607480 | 11.5 | YORK | HMSV-A-CB | Non-Ducted Indoor Units | YVAHP144B41S | YVAHP072B41S | YVAHP072B41S |  |  | 138000 | 13.6 | 23.8 | 4.04 | 154000 | 109000 | 2.58
202607481 | 11.5 | JOHNSON CONTROLS | HMSR-A-CB | Non-Ducted Indoor Units | TVAHR144B31S | TVAHR072B31S | TVAHR072B31S |  |  | 138000 | 14.4 | 24.2 | 4.11 | 154000 | 109000 | 2.78
202607482 | 11.5 | HITACHI | HMSR-A-CB | Non-Ducted Indoor Units | HVAHR144B31S | HVAHR072B31S | HVAHR072B31S |  |  | 138000 | 14.4 | 24.2 | 4.11 | 154000 | 109000 | 2.78
202607483 | 11.5 | YORK | HMSR-A-CB | Non-Ducted Indoor Units | YVAHR144B31S | YVAHR072B31S | YVAHR072B31S |  |  | 138000 | 14.4 | 24.2 | 4.11 | 154000 | 109000 | 2.78
202607484 | 11.5 | JOHNSON CONTROLS | HMSR-A-CB | Non-Ducted Indoor Units | TVAHR144B41S | TVAHR072B41S | TVAHR072B41S |  |  | 138000 | 13.6 | 23.8 | 4.04 | 154000 | 109000 | 2.58
202607485 | 11.5 | HITACHI | HMSR-A-CB | Non-Ducted Indoor Units | HVAHR144B41S | HVAHR072B41S | HVAHR072B41S |  |  | 138000 | 13.6 | 23.8 | 4.04 | 154000 | 109000 | 2.58
202607486 | 11.5 | YORK | HMSR-A-CB | Non-Ducted Indoor Units | YVAHR144B41S | YVAHR072B41S | YVAHR072B41S |  |  | 138000 | 13.6 | 23.8 | 4.04 | 154000 | 109000 | 2.58
202607493 | 11.5 | JOHNSON CONTROLS | HMSV-A-CB | Non-Ducted Indoor Units | TVAHP144B32S | TVAHP144B32S |  |  |  | 138000 | 10.9 | 23.9 | 3.42 | 154000 | 110000 | 2.12
202607494 | 11.5 | HITACHI | HMSV-A-CB | Non-Ducted Indoor Units | HVAHP144B32S | HVAHP144B32S |  |  |  | 138000 | 10.9 | 23.9 | 3.42 | 154000 | 110000 | 2.12
202607495 | 11.5 | YORK | HMSV-A-CB | Non-Ducted Indoor Units | YVAHP144B32S | YVAHP144B32S |  |  |  | 138000 | 10.9 | 23.9 | 3.42 | 154000 | 110000 | 2.12
202607496 | 11.5 | JOHNSON CONTROLS | HMSV-A-CB | Non-Ducted Indoor Units | TVAHP144B42S | TVAHP144B42S |  |  |  | 138000 | 10.9 | 23.9 | 3.42 | 154000 | 110000 | 2.12
202607497 | 11.5 | HITACHI | HMSV-A-CB | Non-Ducted Indoor Units | HVAHP144B42S | HVAHP144B42S |  |  |  | 138000 | 10.9 | 23.9 | 3.42 | 154000 | 110000 | 2.12
202607498 | 11.5 | YORK | HMSV-A-CB | Non-Ducted Indoor Units | YVAHP144B42S | YVAHP144B42S |  |  |  | 138000 | 10.9 | 23.9 | 3.42 | 154000 | 110000 | 2.12
202607499 | 11.5 | JOHNSON CONTROLS | HMSR-A-CB | Non-Ducted Indoor Units | TVAHR144B32S | TVAHR144B32S |  |  |  | 138000 | 10.9 | 23.9 | 3.42 | 154000 | 110000 | 2.12
202607500 | 11.5 | HITACHI | HMSR-A-CB | Non-Ducted Indoor Units | HVAHR144B32S | HVAHR144B32S |  |  |  | 138000 | 10.9 | 23.9 | 3.42 | 154000 | 110000 | 2.12
202607501 | 11.5 | YORK | HMSR-A-CB | Non-Ducted Indoor Units | YVAHR144B32S | YVAHR144B32S |  |  |  | 138000 | 10.9 | 23.9 | 3.42 | 154000 | 110000 | 2.12
202607502 | 11.5 | JOHNSON CONTROLS | HMSR-A-CB | Non-Ducted Indoor Units | TVAHR144B42S | TVAHR144B42S |  |  |  | 138000 | 10.9 | 23.9 | 3.42 | 154000 | 110000 | 2.12
202607503 | 11.5 | HITACHI | HMSR-A-CB | Non-Ducted Indoor Units | HVAHR144B42S | HVAHR144B42S |  |  |  | 138000 | 10.9 | 23.9 | 3.42 | 154000 | 110000 | 2.12
202607504 | 11.5 | YORK | HMSR-A-CB | Non-Ducted Indoor Units | YVAHR144B42S | YVAHR144B42S |  |  |  | 138000 | 10.9 | 23.9 | 3.42 | 154000 | 110000 | 2.12
202607505 | 13.33 | JOHNSON CONTROLS | HMSV-A-CB | Non-Ducted Indoor Units | TVAHP168B31S | TVAHP096B31S | TVAHP072B31S |  |  | 160000 | 11.4 | 19.7 | 3.69 | 178000 | 129000 | 2.27
202607506 | 13.33 | HITACHI | HMSV-A-CB | Non-Ducted Indoor Units | HVAHP168B31S | HVAHP096B31S | HVAHP072B31S |  |  | 160000 | 11.4 | 19.7 | 3.69 | 178000 | 129000 | 2.27
202607507 | 13.33 | YORK | HMSV-A-CB | Non-Ducted Indoor Units | YVAHP168B31S | YVAHP096B31S | YVAHP072B31S |  |  | 160000 | 11.4 | 19.7 | 3.69 | 178000 | 129000 | 2.27
202607508 | 13.33 | JOHNSON CONTROLS | HMSV-A-CB | Non-Ducted Indoor Units | TVAHP168B41S | TVAHP096B41S | TVAHP072B41S |  |  | 160000 | 10.8 | 19.4 | 3.51 | 178000 | 129000 | 2.16
202607509 | 13.33 | HITACHI | HMSV-A-CB | Non-Ducted Indoor Units | HVAHP168B41S | HVAHP096B41S | HVAHP072B41S |  |  | 160000 | 10.8 | 19.4 | 3.51 | 178000 | 129000 | 2.16
202607510 | 13.33 | YORK | HMSV-A-CB | Non-Ducted Indoor Units | YVAHP168B41S | YVAHP096B41S | YVAHP072B41S |  |  | 160000 | 10.8 | 19.4 | 3.51 | 178000 | 129000 | 2.16
202607511 | 13.33 | JOHNSON CONTROLS | HMSR-A-CB | Non-Ducted Indoor Units | TVAHR168B31S | TVAHR096B31S | TVAHR072B31S |  |  | 160000 | 11.4 | 19.7 | 3.69 | 178000 | 129000 | 2.27
202607512 | 13.33 | HITACHI | HMSR-A-CB | Non-Ducted Indoor Units | HVAHR168B31S | HVAHR096B31S | HVAHR072B31S |  |  | 160000 | 11.4 | 19.7 | 3.69 | 178000 | 129000 | 2.27
202607513 | 13.33 | YORK | HMSR-A-CB | Non-Ducted Indoor Units | YVAHR168B31S | YVAHR096B31S | YVAHR072B31S |  |  | 160000 | 11.4 | 19.7 | 3.69 | 178000 | 129000 | 2.27
202607514 | 13.33 | JOHNSON CONTROLS | HMSR-A-CB | Non-Ducted Indoor Units | TVAHR168B41S | TVAHR096B41S | TVAHR072B41S |  |  | 160000 | 10.8 | 19.4 | 3.51 | 178000 | 129000 | 2.16
202607515 | 13.33 | HITACHI | HMSR-A-CB | Non-Ducted Indoor Units | HVAHR168B41S | HVAHR096B41S | HVAHR072B41S |  |  | 160000 | 10.8 | 19.4 | 3.51 | 178000 | 129000 | 2.16
202607516 | 13.33 | YORK | HMSR-A-CB | Non-Ducted Indoor Units | YVAHR168B41S | YVAHR096B41S | YVAHR072B41S |  |  | 160000 | 10.8 | 19.4 | 3.51 | 178000 | 129000 | 2.16
202607517 | 13.33 | JOHNSON CONTROLS | HMSV-A-CB | Non-Ducted Indoor Units | TVAHP168B31CW | TVAHP096B31CW | TVAHP072B31CW |  |  | 160000 | 10.8 | 18.5 | 3.77 | 178000 | 150000 | 2.2
202607518 | 13.33 | HITACHI | HMSV-A-CB | Non-Ducted Indoor Units | HVAHP168B31CW | HVAHP096B31CW | HVAHP072B31CW |  |  | 160000 | 10.8 | 18.5 | 3.77 | 178000 | 150000 | 2.2
202607519 | 13.33 | YORK | HMSV-A-CB | Non-Ducted Indoor Units | YVAHP168B31CW | YVAHP096B31CW | YVAHP072B31CW |  |  | 160000 | 10.8 | 18.5 | 3.77 | 178000 | 150000 | 2.2
202607520 | 13.33 | JOHNSON CONTROLS | HMSV-A-CB | Non-Ducted Indoor Units | TVAHP168B41CW | TVAHP096B41CW | TVAHP072B41CW |  |  | 160000 | 10.8 | 18.5 | 3.77 | 178000 | 150000 | 2.2
202607521 | 13.33 | HITACHI | HMSV-A-CB | Non-Ducted Indoor Units | HVAHP168B41CW | HVAHP096B41CW | HVAHP072B41CW |  |  | 160000 | 10.8 | 18.5 | 3.77 | 178000 | 150000 | 2.2
202607522 | 13.33 | YORK | HMSV-A-CB | Non-Ducted Indoor Units | YVAHP168B41CW | YVAHP096B41CW | YVAHP072B41CW |  |  | 160000 | 10.8 | 18.5 | 3.77 | 178000 | 150000 | 2.2
202607523 | 13.33 | JOHNSON CONTROLS | HMSV-A-CB | Non-Ducted Indoor Units | TVAHP168B32S | TVAHP168B32S |  |  |  | 160000 | 11.6 | 23.4 | 3.65 | 180000 | 124000 | 2.16
202607524 | 13.33 | HITACHI | HMSV-A-CB | Non-Ducted Indoor Units | HVAHP168B32S | HVAHP168B32S |  |  |  | 160000 | 11.6 | 23.4 | 3.65 | 180000 | 124000 | 2.16
202607525 | 13.33 | YORK | HMSV-A-CB | Non-Ducted Indoor Units | YVAHP168B32S | YVAHP168B32S |  |  |  | 160000 | 11.6 | 23.4 | 3.65 | 180000 | 124000 | 2.16
202607526 | 13.33 | JOHNSON CONTROLS | HMSV-A-CB | Non-Ducted Indoor Units | TVAHP168B42S | TVAHP168B42S |  |  |  | 160000 | 11.6 | 23.4 | 3.65 | 180000 | 124000 | 2.16
202607527 | 13.33 | HITACHI | HMSV-A-CB | Non-Ducted Indoor Units | HVAHP168B42S | HVAHP168B42S |  |  |  | 160000 | 11.6 | 23.4 | 3.65 | 180000 | 124000 | 2.16
202607528 | 13.33 | YORK | HMSV-A-CB | Non-Ducted Indoor Units | YVAHP168B42S | YVAHP168B42S |  |  |  | 160000 | 11.6 | 23.4 | 3.65 | 180000 | 124000 | 2.16
202607529 | 13.33 | JOHNSON CONTROLS | HMSR-A-CB | Non-Ducted Indoor Units | TVAHR168B32S | TVAHR168B32S |  |  |  | 160000 | 11.6 | 23.4 | 3.65 | 180000 | 124000 | 2.16
202607530 | 13.33 | HITACHI | HMSR-A-CB | Non-Ducted Indoor Units | HVAHR168B32S | HVAHR168B32S |  |  |  | 160000 | 11.6 | 23.4 | 3.65 | 180000 | 124000 | 2.16
202607531 | 13.33 | YORK | HMSR-A-CB | Non-Ducted Indoor Units | YVAHR168B32S | YVAHR168B32S |  |  |  | 160000 | 11.6 | 23.4 | 3.65 | 180000 | 124000 | 2.16
202607532 | 13.33 | JOHNSON CONTROLS | HMSR-A-CB | Non-Ducted Indoor Units | TVAHR168B42S | TVAHR168B42S |  |  |  | 160000 | 11.6 | 23.4 | 3.65 | 180000 | 124000 | 2.16
202607533 | 13.33 | HITACHI | HMSR-A-CB | Non-Ducted Indoor Units | HVAHR168B42S | HVAHR168B42S |  |  |  | 160000 | 11.6 | 23.4 | 3.65 | 180000 | 124000 | 2.16
202607534 | 13.33 | YORK | HMSR-A-CB | Non-Ducted Indoor Units | YVAHR168B42S | YVAHR168B42S |  |  |  | 160000 | 11.6 | 23.4 | 3.65 | 180000 | 124000 | 2.16
202607565 | 17.17 | JOHNSON CONTROLS | HMSV-A-CB | Ducted Indoor Units | TVAHP216B32S | TVAHP144B32S | TVAHP072B32S |  |  | 206000 | 11.2 | 20.7 | 3.51 | 232000 | 164000 | 2.29
202607566 | 17.17 | HITACHI | HMSV-A-CB | Ducted Indoor Units | HVAHP216B32S | HVAHP144B32S | HVAHP072B32S |  |  | 206000 | 11.2 | 20.7 | 3.51 | 232000 | 164000 | 2.29
202607567 | 17.17 | YORK | HMSV-A-CB | Ducted Indoor Units | YVAHP216B32S | YVAHP144B32S | YVAHP072B32S |  |  | 206000 | 11.2 | 20.7 | 3.51 | 232000 | 164000 | 2.29
202607568 | 17.17 | JOHNSON CONTROLS | HMSV-A-CB | Ducted Indoor Units | TVAHP216B42S | TVAHP144B42S | TVAHP072B42S |  |  | 206000 | 11.2 | 20.7 | 3.51 | 232000 | 164000 | 2.29
202607569 | 17.17 | HITACHI | HMSV-A-CB | Ducted Indoor Units | HVAHP216B42S | HVAHP144B42S | HVAHP072B42S |  |  | 206000 | 11.2 | 20.7 | 3.51 | 232000 | 164000 | 2.29
202607570 | 17.17 | YORK | HMSV-A-CB | Ducted Indoor Units | YVAHP216B42S | YVAHP144B42S | YVAHP072B42S |  |  | 206000 | 11.2 | 20.7 | 3.51 | 232000 | 164000 | 2.29
202607571 | 17.17 | JOHNSON CONTROLS | HMSR-A-CB | Ducted Indoor Units | TVAHR216B32S | TVAHR144B32S | TVAHR072B32S |  |  | 206000 | 11.2 | 20.7 | 3.51 | 232000 | 164000 | 2.29
202607572 | 17.17 | HITACHI | HMSR-A-CB | Ducted Indoor Units | HVAHR216B32S | HVAHR144B32S | HVAHR072B32S |  |  | 206000 | 11.2 | 20.7 | 3.51 | 232000 | 164000 | 2.29
202607573 | 17.17 | YORK | HMSR-A-CB | Ducted Indoor Units | YVAHR216B32S | YVAHR144B32S | YVAHR072B32S |  |  | 206000 | 11.2 | 20.7 | 3.51 | 232000 | 164000 | 2.29
202607574 | 17.17 | JOHNSON CONTROLS | HMSR-A-CB | Ducted Indoor Units | TVAHR216B42S | TVAHR144B42S | TVAHR072B42S |  |  | 206000 | 11.2 | 20.7 | 3.51 | 232000 | 164000 | 2.29
202607575 | 17.17 | HITACHI | HMSR-A-CB | Ducted Indoor Units | HVAHR216B42S | HVAHR144B42S | HVAHR072B42S |  |  | 206000 | 11.2 | 20.7 | 3.51 | 232000 | 164000 | 2.29
202607576 | 17.17 | YORK | HMSR-A-CB | Ducted Indoor Units | YVAHR216B42S | YVAHR144B42S | YVAHR072B42S |  |  | 206000 | 11.2 | 20.7 | 3.51 | 232000 | 164000 | 2.29
202607577 | 17.17 | JOHNSON CONTROLS | HMSV-A-CB | Non-Ducted Indoor Units | TVAHP216B32S | TVAHP144B32S | TVAHP072B32S |  |  | 206000 | 10.9 | 20.9 | 3.82 | 232000 | 164000 | 2.32
202607578 | 17.17 | HITACHI | HMSV-A-CB | Non-Ducted Indoor Units | HVAHP216B32S | HVAHP144B32S | HVAHP072B32S |  |  | 206000 | 10.9 | 20.9 | 3.82 | 232000 | 164000 | 2.32
202607579 | 17.17 | YORK | HMSV-A-CB | Non-Ducted Indoor Units | YVAHP216B32S | YVAHP144B32S | YVAHP072B32S |  |  | 206000 | 10.9 | 20.9 | 3.82 | 232000 | 164000 | 2.32
202607580 | 17.17 | JOHNSON CONTROLS | HMSV-A-CB | Non-Ducted Indoor Units | TVAHP216B42S | TVAHP144B42S | TVAHP072B42S |  |  | 206000 | 10.9 | 20.9 | 3.82 | 232000 | 164000 | 2.32
202607581 | 17.17 | HITACHI | HMSV-A-CB | Non-Ducted Indoor Units | HVAHP216B42S | HVAHP144B42S | HVAHP072B42S |  |  | 206000 | 10.9 | 20.9 | 3.82 | 232000 | 164000 | 2.32
202607582 | 17.17 | YORK | HMSV-A-CB | Non-Ducted Indoor Units | YVAHP216B42S | YVAHP144B42S | YVAHP072B42S |  |  | 206000 | 10.9 | 20.9 | 3.82 | 232000 | 164000 | 2.32
202607583 | 17.17 | JOHNSON CONTROLS | HMSR-A-CB | Non-Ducted Indoor Units | TVAHR216B32S | TVAHR144B32S | TVAHR072B32S |  |  | 206000 | 10.9 | 20.9 | 3.82 | 232000 | 164000 | 2.32
202607584 | 17.17 | HITACHI | HMSR-A-CB | Non-Ducted Indoor Units | HVAHR216B32S | HVAHR144B32S | HVAHR072B32S |  |  | 206000 | 10.9 | 20.9 | 3.82 | 232000 | 164000 | 2.32
202607585 | 17.17 | YORK | HMSR-A-CB | Non-Ducted Indoor Units | YVAHR216B32S | YVAHR144B32S | YVAHR072B32S |  |  | 206000 | 10.9 | 20.9 | 3.82 | 232000 | 164000 | 2.32
202607586 | 17.17 | JOHNSON CONTROLS | HMSR-A-CB | Non-Ducted Indoor Units | TVAHR216B42S | TVAHR144B42S | TVAHR072B42S |  |  | 206000 | 10.9 | 20.9 | 3.82 | 232000 | 164000 | 2.32
202607587 | 17.17 | HITACHI | HMSR-A-CB | Non-Ducted Indoor Units | HVAHR216B42S | HVAHR144B42S | HVAHR072B42S |  |  | 206000 | 10.9 | 20.9 | 3.82 | 232000 | 164000 | 2.32
202607588 | 17.17 | YORK | HMSR-A-CB | Non-Ducted Indoor Units | YVAHR216B42S | YVAHR144B42S | YVAHR072B42S |  |  | 206000 | 10.9 | 20.9 | 3.82 | 232000 | 164000 | 2.32
202607622 | 19.17 | JOHNSON CONTROLS | HMSV-A-CB | Non-Ducted Indoor Units | TVAHP240B32S | TVAHP120B32S | TVAHP120B32S |  |  | 230000 | 11.1 | 20.8 | 3.67 | 258000 | 178000 | 2.35
202607623 | 19.17 | HITACHI | HMSV-A-CB | Non-Ducted Indoor Units | HVAHP240B32S | HVAHP120B32S | HVAHP120B32S |  |  | 230000 | 11.1 | 20.8 | 3.67 | 258000 | 178000 | 2.35
202607624 | 19.17 | YORK | HMSV-A-CB | Non-Ducted Indoor Units | YVAHP240B32S | YVAHP120B32S | YVAHP120B32S |  |  | 230000 | 11.1 | 20.8 | 3.67 | 258000 | 178000 | 2.35
202607625 | 19.17 | JOHNSON CONTROLS | HMSV-A-CB | Non-Ducted Indoor Units | TVAHP240B42S | TVAHP120B42S | TVAHP120B42S |  |  | 230000 | 11.1 | 20.8 | 3.67 | 258000 | 178000 | 2.35
202607626 | 19.17 | HITACHI | HMSV-A-CB | Non-Ducted Indoor Units | HVAHP240B42S | HVAHP120B42S | HVAHP120B42S |  |  | 230000 | 11.1 | 20.8 | 3.67 | 258000 | 178000 | 2.35
202607627 | 19.17 | YORK | HMSV-A-CB | Non-Ducted Indoor Units | YVAHP240B42S | YVAHP120B42S | YVAHP120B42S |  |  | 230000 | 11.1 | 20.8 | 3.67 | 258000 | 178000 | 2.35
202607628 | 19.17 | JOHNSON CONTROLS | HMSR-A-CB | Non-Ducted Indoor Units | TVAHR240B32S | TVAHR120B32S | TVAHR120B32S |  |  | 230000 | 11.1 | 20.8 | 3.67 | 258000 | 178000 | 2.35
202607629 | 19.17 | HITACHI | HMSR-A-CB | Non-Ducted Indoor Units | HVAHR240B32S | HVAHR120B32S | HVAHR120B32S |  |  | 230000 | 11.1 | 20.8 | 3.67 | 258000 | 178000 | 2.35
202607630 | 19.17 | YORK | HMSR-A-CB | Non-Ducted Indoor Units | YVAHR240B32S | YVAHR120B32S | YVAHR120B32S |  |  | 230000 | 11.1 | 20.8 | 3.67 | 258000 | 178000 | 2.35
202607631 | 19.17 | JOHNSON CONTROLS | HMSR-A-CB | Non-Ducted Indoor Units | TVAHR240B42S | TVAHR120B42S | TVAHR120B42S |  |  | 230000 | 11.1 | 20.8 | 3.67 | 258000 | 178000 | 2.35
202607632 | 19.17 | HITACHI | HMSR-A-CB | Non-Ducted Indoor Units | HVAHR240B42S | HVAHR120B42S | HVAHR120B42S |  |  | 230000 | 11.1 | 20.8 | 3.67 | 258000 | 178000 | 2.35
202607633 | 19.17 | YORK | HMSR-A-CB | Non-Ducted Indoor Units | YVAHR240B42S | YVAHR120B42S | YVAHR120B42S |  |  | 230000 | 11.1 | 20.8 | 3.67 | 258000 | 178000 | 2.35
202608010 | 11.5 | JOHNSON CONTROLS | HMSV-A-CB | Mixed Ducted and Non-Ducted Indoor Units | TVAHP144B32S | TVAHP144B32S |  |  |  | 138000 | 11.05 | 22.55 | 3.41 | 154000 | 110000 | 2.13
202608011 | 11.5 | HITACHI | HMSV-A-CB | Mixed Ducted and Non-Ducted Indoor Units | HVAHP144B32S | HVAHP144B32S |  |  |  | 138000 | 11.05 | 22.55 | 3.41 | 154000 | 110000 | 2.13
202608012 | 11.5 | YORK | HMSV-A-CB | Mixed Ducted and Non-Ducted Indoor Units | YVAHP144B32S | YVAHP144B32S |  |  |  | 138000 | 11.05 | 22.55 | 3.41 | 154000 | 110000 | 2.13
202608013 | 11.5 | JOHNSON CONTROLS | HMSV-A-CB | Mixed Ducted and Non-Ducted Indoor Units | TVAHP144B42S | TVAHP144B42S |  |  |  | 138000 | 11.05 | 22.55 | 3.41 | 154000 | 110000 | 2.13
202608014 | 11.5 | HITACHI | HMSV-A-CB | Mixed Ducted and Non-Ducted Indoor Units | HVAHP144B42S | HVAHP144B42S |  |  |  | 138000 | 11.05 | 22.55 | 3.41 | 154000 | 110000 | 2.13
202608015 | 11.5 | YORK | HMSV-A-CB | Mixed Ducted and Non-Ducted Indoor Units | YVAHP144B42S | YVAHP144B42S |  |  |  | 138000 | 11.05 | 22.55 | 3.41 | 154000 | 110000 | 2.13
202608016 | 11.5 | JOHNSON CONTROLS | HMSR-A-CB | Mixed Ducted and Non-Ducted Indoor Units | TVAHR144B32S | TVAHR144B32S |  |  |  | 138000 | 11.05 | 22.55 | 3.41 | 154000 | 110000 | 2.13
202608017 | 11.5 | HITACHI | HMSR-A-CB | Mixed Ducted and Non-Ducted Indoor Units | HVAHR144B32S | HVAHR144B32S |  |  |  | 138000 | 11.05 | 22.55 | 3.41 | 154000 | 110000 | 2.13
202608018 | 11.5 | YORK | HMSR-A-CB | Mixed Ducted and Non-Ducted Indoor Units | YVAHR144B32S | YVAHR144B32S |  |  |  | 138000 | 11.05 | 22.55 | 3.41 | 154000 | 110000 | 2.13
202608019 | 11.5 | JOHNSON CONTROLS | HMSR-A-CB | Mixed Ducted and Non-Ducted Indoor Units | TVAHR144B42S | TVAHR144B42S |  |  |  | 138000 | 11.05 | 22.55 | 3.41 | 154000 | 110000 | 2.13
202608020 | 11.5 | HITACHI | HMSR-A-CB | Mixed Ducted and Non-Ducted Indoor Units | HVAHR144B42S | HVAHR144B42S |  |  |  | 138000 | 11.05 | 22.55 | 3.41 | 154000 | 110000 | 2.13
202608021 | 11.5 | YORK | HMSR-A-CB | Mixed Ducted and Non-Ducted Indoor Units | YVAHR144B42S | YVAHR144B42S |  |  |  | 138000 | 11.05 | 22.55 | 3.41 | 154000 | 110000 | 2.13
202608040 | 13.33 | JOHNSON CONTROLS | HMSV-A-CB | Mixed Ducted and Non-Ducted Indoor Units | TVAHP168B32S | TVAHP168B32S |  |  |  | 160000 | 11.7 | 22.4 | 3.6 | 180000 | 124000 | 2.28
202608041 | 13.33 | HITACHI | HMSV-A-CB | Mixed Ducted and Non-Ducted Indoor Units | HVAHP168B32S | HVAHP168B32S |  |  |  | 160000 | 11.7 | 22.4 | 3.6 | 180000 | 124000 | 2.28
202608042 | 13.33 | YORK | HMSV-A-CB | Mixed Ducted and Non-Ducted Indoor Units | YVAHP168B32S | YVAHP168B32S |  |  |  | 160000 | 11.7 | 22.4 | 3.6 | 180000 | 124000 | 2.28
202608043 | 13.33 | JOHNSON CONTROLS | HMSV-A-CB | Mixed Ducted and Non-Ducted Indoor Units | TVAHP168B42S | TVAHP168B42S |  |  |  | 160000 | 11.7 | 22.4 | 3.6 | 180000 | 124000 | 2.28
202608044 | 13.33 | HITACHI | HMSV-A-CB | Mixed Ducted and Non-Ducted Indoor Units | HVAHP168B42S | HVAHP168B42S |  |  |  | 160000 | 11.7 | 22.4 | 3.6 | 180000 | 124000 | 2.28
202608045 | 13.33 | YORK | HMSV-A-CB | Mixed Ducted and Non-Ducted Indoor Units | YVAHP168B42S | YVAHP168B42S |  |  |  | 160000 | 11.7 | 22.4 | 3.6 | 180000 | 124000 | 2.28
202608046 | 13.33 | JOHNSON CONTROLS | HMSR-A-CB | Mixed Ducted and Non-Ducted Indoor Units | TVAHR168B32S | TVAHR168B32S |  |  |  | 160000 | 11.7 | 22.4 | 3.6 | 180000 | 124000 | 2.28
202608047 | 13.33 | HITACHI | HMSR-A-CB | Mixed Ducted and Non-Ducted Indoor Units | HVAHR168B32S | HVAHR168B32S |  |  |  | 160000 | 11.7 | 22.4 | 3.6 | 180000 | 124000 | 2.28
202608048 | 13.33 | YORK | HMSR-A-CB | Mixed Ducted and Non-Ducted Indoor Units | YVAHR168B32S | YVAHR168B32S |  |  |  | 160000 | 11.7 | 22.4 | 3.6 | 180000 | 124000 | 2.28
202608049 | 13.33 | JOHNSON CONTROLS | HMSR-A-CB | Mixed Ducted and Non-Ducted Indoor Units | TVAHR168B42S | TVAHR168B42S |  |  |  | 160000 | 11.7 | 22.4 | 3.6 | 180000 | 124000 | 2.28
202608050 | 13.33 | HITACHI | HMSR-A-CB | Mixed Ducted and Non-Ducted Indoor Units | HVAHR168B42S | HVAHR168B42S |  |  |  | 160000 | 11.7 | 22.4 | 3.6 | 180000 | 124000 | 2.28
202608051 | 13.33 | YORK | HMSR-A-CB | Mixed Ducted and Non-Ducted Indoor Units | YVAHR168B42S | YVAHR168B42S |  |  |  | 160000 | 11.7 | 22.4 | 3.6 | 180000 | 124000 | 2.28
202608070 | 15.33 | JOHNSON CONTROLS | HMSV-A-CB | Mixed Ducted and Non-Ducted Indoor Units | TVAHP192B32S | TVAHP192B32S |  |  |  | 184000 | 10.85 | 21.1 | 3.35 | 206000 | 140000 | 2.1
202608071 | 15.33 | HITACHI | HMSV-A-CB | Mixed Ducted and Non-Ducted Indoor Units | HVAHP192B32S | HVAHP192B32S |  |  |  | 184000 | 10.85 | 21.1 | 3.35 | 206000 | 140000 | 2.1
202608072 | 15.33 | YORK | HMSV-A-CB | Mixed Ducted and Non-Ducted Indoor Units | YVAHP192B32S | YVAHP192B32S |  |  |  | 184000 | 10.85 | 21.1 | 3.35 | 206000 | 140000 | 2.1
202608073 | 15.33 | JOHNSON CONTROLS | HMSV-A-CB | Mixed Ducted and Non-Ducted Indoor Units | TVAHP192B42S | TVAHP192B42S |  |  |  | 184000 | 10.85 | 21.1 | 3.35 | 206000 | 140000 | 2.1
202608074 | 15.33 | HITACHI | HMSV-A-CB | Mixed Ducted and Non-Ducted Indoor Units | HVAHP192B42S | HVAHP192B42S |  |  |  | 184000 | 10.85 | 21.1 | 3.35 | 206000 | 140000 | 2.1
202608075 | 15.33 | YORK | HMSV-A-CB | Mixed Ducted and Non-Ducted Indoor Units | YVAHP192B42S | YVAHP192B42S |  |  |  | 184000 | 10.85 | 21.1 | 3.35 | 206000 | 140000 | 2.1
202608076 | 15.33 | JOHNSON CONTROLS | HMSR-A-CB | Mixed Ducted and Non-Ducted Indoor Units | TVAHR192B32S | TVAHR192B32S |  |  |  | 184000 | 10.85 | 21.1 | 3.35 | 206000 | 140000 | 2.1
202608077 | 15.33 | HITACHI | HMSR-A-CB | Mixed Ducted and Non-Ducted Indoor Units | HVAHR192B32S | HVAHR192B32S |  |  |  | 184000 | 10.85 | 21.1 | 3.35 | 206000 | 140000 | 2.1
202608078 | 15.33 | YORK | HMSR-A-CB | Mixed Ducted and Non-Ducted Indoor Units | YVAHR192B32S | YVAHR192B32S |  |  |  | 184000 | 10.85 | 21.1 | 3.35 | 206000 | 140000 | 2.1
202608079 | 15.33 | JOHNSON CONTROLS | HMSR-A-CB | Mixed Ducted and Non-Ducted Indoor Units | TVAHR192B42S | TVAHR192B42S |  |  |  | 184000 | 10.85 | 21.1 | 3.35 | 206000 | 140000 | 2.1
202608080 | 15.33 | HITACHI | HMSR-A-CB | Mixed Ducted and Non-Ducted Indoor Units | HVAHR192B42S | HVAHR192B42S |  |  |  | 184000 | 10.85 | 21.1 | 3.35 | 206000 | 140000 | 2.1
202608081 | 15.33 | YORK | HMSR-A-CB | Mixed Ducted and Non-Ducted Indoor Units | YVAHR192B42S | YVAHR192B42S |  |  |  | 184000 | 10.85 | 21.1 | 3.35 | 206000 | 140000 | 2.1
202608094 | 17.17 | JOHNSON CONTROLS | HMSV-A-CB | Mixed Ducted and Non-Ducted Indoor Units | TVAHP216B32S | TVAHP144B32S | TVAHP072B32S |  |  | 206000 | 11.05 | 20.8 | 3.66 | 232000 | 164000 | 2.3
202608095 | 17.17 | HITACHI | HMSV-A-CB | Mixed Ducted and Non-Ducted Indoor Units | HVAHP216B32S | HVAHP144B32S | HVAHP072B32S |  |  | 206000 | 11.05 | 20.8 | 3.66 | 232000 | 164000 | 2.3
202608096 | 17.17 | YORK | HMSV-A-CB | Mixed Ducted and Non-Ducted Indoor Units | YVAHP216B32S | YVAHP144B32S | YVAHP072B32S |  |  | 206000 | 11.05 | 20.8 | 3.66 | 232000 | 164000 | 2.3
202608097 | 17.17 | JOHNSON CONTROLS | HMSV-A-CB | Mixed Ducted and Non-Ducted Indoor Units | TVAHP216B42S | TVAHP144B42S | TVAHP072B42S |  |  | 206000 | 11.05 | 20.8 | 3.66 | 232000 | 164000 | 2.3
202608098 | 17.17 | HITACHI | HMSV-A-CB | Mixed Ducted and Non-Ducted Indoor Units | HVAHP216B42S | HVAHP144B42S | HVAHP072B42S |  |  | 206000 | 11.05 | 20.8 | 3.66 | 232000 | 164000 | 2.3
202608099 | 17.17 | YORK | HMSV-A-CB | Mixed Ducted and Non-Ducted Indoor Units | YVAHP216B42S | YVAHP144B42S | YVAHP072B42S |  |  | 206000 | 11.05 | 20.8 | 3.66 | 232000 | 164000 | 2.3
202608100 | 17.17 | JOHNSON CONTROLS | HMSR-A-CB | Mixed Ducted and Non-Ducted Indoor Units | TVAHR216B32S | TVAHR144B32S | TVAHR072B32S |  |  | 206000 | 11.05 | 20.8 | 3.66 | 232000 | 164000 | 2.3
202608101 | 17.17 | HITACHI | HMSR-A-CB | Mixed Ducted and Non-Ducted Indoor Units | HVAHR216B32S | HVAHR144B32S | HVAHR072B32S |  |  | 206000 | 11.05 | 20.8 | 3.66 | 232000 | 164000 | 2.3
202608102 | 17.17 | YORK | HMSR-A-CB | Mixed Ducted and Non-Ducted Indoor Units | YVAHR216B32S | YVAHR144B32S | YVAHR072B32S |  |  | 206000 | 11.05 | 20.8 | 3.66 | 232000 | 164000 | 2.3
202608103 | 17.17 | JOHNSON CONTROLS | HMSR-A-CB | Mixed Ducted and Non-Ducted Indoor Units | TVAHR216B42S | TVAHR144B42S | TVAHR072B42S |  |  | 206000 | 11.05 | 20.8 | 3.66 | 232000 | 164000 | 2.3
202608104 | 17.17 | HITACHI | HMSR-A-CB | Mixed Ducted and Non-Ducted Indoor Units | HVAHR216B42S | HVAHR144B42S | HVAHR072B42S |  |  | 206000 | 11.05 | 20.8 | 3.66 | 232000 | 164000 | 2.3
202608105 | 17.17 | YORK | HMSR-A-CB | Mixed Ducted and Non-Ducted Indoor Units | YVAHR216B42S | YVAHR144B42S | YVAHR072B42S |  |  | 206000 | 11.05 | 20.8 | 3.66 | 232000 | 164000 | 2.3
202608124 | 19.17 | JOHNSON CONTROLS | HMSV-A-CB | Mixed Ducted and Non-Ducted Indoor Units | TVAHP240B32S | TVAHP120B32S | TVAHP120B32S |  |  | 230000 | 10.85 | 20.9 | 3.59 | 258000 | 178000 | 2.31
202608125 | 19.17 | HITACHI | HMSV-A-CB | Mixed Ducted and Non-Ducted Indoor Units | HVAHP240B32S | HVAHP120B32S | HVAHP120B32S |  |  | 230000 | 10.85 | 20.9 | 3.59 | 258000 | 178000 | 2.31
202608126 | 19.17 | YORK | HMSV-A-CB | Mixed Ducted and Non-Ducted Indoor Units | YVAHP240B32S | YVAHP120B32S | YVAHP120B32S |  |  | 230000 | 10.85 | 20.9 | 3.59 | 258000 | 178000 | 2.31
202608127 | 19.17 | JOHNSON CONTROLS | HMSV-A-CB | Mixed Ducted and Non-Ducted Indoor Units | TVAHP240B42S | TVAHP120B42S | TVAHP120B42S |  |  | 230000 | 10.85 | 20.9 | 3.59 | 258000 | 178000 | 2.31
202608128 | 19.17 | HITACHI | HMSV-A-CB | Mixed Ducted and Non-Ducted Indoor Units | HVAHP240B42S | HVAHP120B42S | HVAHP120B42S |  |  | 230000 | 10.85 | 20.9 | 3.59 | 258000 | 178000 | 2.31
202608129 | 19.17 | YORK | HMSV-A-CB | Mixed Ducted and Non-Ducted Indoor Units | YVAHP240B42S | YVAHP120B42S | YVAHP120B42S |  |  | 230000 | 10.85 | 20.9 | 3.59 | 258000 | 178000 | 2.31
202608130 | 19.17 | JOHNSON CONTROLS | HMSR-A-CB | Mixed Ducted and Non-Ducted Indoor Units | TVAHR240B32S | TVAHR120B32S | TVAHR120B32S |  |  | 230000 | 10.85 | 20.9 | 3.59 | 258000 | 178000 | 2.31
202608131 | 19.17 | HITACHI | HMSR-A-CB | Mixed Ducted and Non-Ducted Indoor Units | HVAHR240B32S | HVAHR120B32S | HVAHR120B32S |  |  | 230000 | 10.85 | 20.9 | 3.59 | 258000 | 178000 | 2.31
202608132 | 19.17 | YORK | HMSR-A-CB | Mixed Ducted and Non-Ducted Indoor Units | YVAHR240B32S | YVAHR120B32S | YVAHR120B32S |  |  | 230000 | 10.85 | 20.9 | 3.59 | 258000 | 178000 | 2.31
202608133 | 19.17 | JOHNSON CONTROLS | HMSR-A-CB | Mixed Ducted and Non-Ducted Indoor Units | TVAHR240B42S | TVAHR120B42S | TVAHR120B42S |  |  | 230000 | 10.85 | 20.9 | 3.59 | 258000 | 178000 | 2.31
202608134 | 19.17 | HITACHI | HMSR-A-CB | Mixed Ducted and Non-Ducted Indoor Units | HVAHR240B42S | HVAHR120B42S | HVAHR120B42S |  |  | 230000 | 10.85 | 20.9 | 3.59 | 258000 | 178000 | 2.31
202608135 | 19.17 | YORK | HMSR-A-CB | Mixed Ducted and Non-Ducted Indoor Units | YVAHR240B42S | YVAHR120B42S | YVAHR120B42S |  |  | 230000 | 10.85 | 20.9 | 3.59 | 258000 | 178000 | 2.31
203906663 | 11.5 | JOHNSON CONTROLS | HMSV-A-CB | Ducted Indoor Units | TVAHP144B32S | TVAHP144B32S |  |  |  | 138000 | 11.2 | 21.2 | 3.4 | 154000 | 110000 | 2.15
203906664 | 11.5 | HITACHI | HMSV-A-CB | Ducted Indoor Units | HVAHP144B32S | HVAHP144B32S |  |  |  | 138000 | 11.2 | 21.2 | 3.4 | 154000 | 110000 | 2.15
203906665 | 11.5 | YORK | HMSV-A-CB | Ducted Indoor Units | YVAHP144B32S | YVAHP144B32S |  |  |  | 138000 | 11.2 | 21.2 | 3.4 | 154000 | 110000 | 2.15
203906666 | 11.5 | JOHNSON CONTROLS | HMSV-A-CB | Ducted Indoor Units | TVAHP144B42S | TVAHP144B42S |  |  |  | 138000 | 11.2 | 21.2 | 3.4 | 154000 | 110000 | 2.15
203906667 | 11.5 | HITACHI | HMSV-A-CB | Ducted Indoor Units | HVAHP144B42S | HVAHP144B42S |  |  |  | 138000 | 11.2 | 21.2 | 3.4 | 154000 | 110000 | 2.15
203906668 | 11.5 | YORK | HMSV-A-CB | Ducted Indoor Units | YVAHP144B42S | YVAHP144B42S |  |  |  | 138000 | 11.2 | 21.2 | 3.4 | 154000 | 110000 | 2.15
203906669 | 11.5 | JOHNSON CONTROLS | HMSR-A-CB | Ducted Indoor Units | TVAHR144B32S | TVAHR144B32S |  |  |  | 138000 | 11.2 | 21.2 | 3.4 | 154000 | 110000 | 2.15
203906670 | 11.5 | HITACHI | HMSR-A-CB | Ducted Indoor Units | HVAHR144B32S | HVAHR144B32S |  |  |  | 138000 | 11.2 | 21.2 | 3.4 | 154000 | 110000 | 2.15
203906671 | 11.5 | YORK | HMSR-A-CB | Ducted Indoor Units | YVAHR144B32S | YVAHR144B32S |  |  |  | 138000 | 11.2 | 21.2 | 3.4 | 154000 | 110000 | 2.15
203906672 | 11.5 | JOHNSON CONTROLS | HMSR-A-CB | Ducted Indoor Units | TVAHR144B42S | TVAHR144B42S |  |  |  | 138000 | 11.2 | 21.2 | 3.4 | 154000 | 110000 | 2.15
203906673 | 11.5 | HITACHI | HMSR-A-CB | Ducted Indoor Units | HVAHR144B42S | HVAHR144B42S |  |  |  | 138000 | 11.2 | 21.2 | 3.4 | 154000 | 110000 | 2.15
203906674 | 11.5 | YORK | HMSR-A-CB | Ducted Indoor Units | YVAHR144B42S | YVAHR144B42S |  |  |  | 138000 | 11.2 | 21.2 | 3.4 | 154000 | 110000 | 2.15
203906675 | 13.33 | JOHNSON CONTROLS | HMSV-A-CB | Ducted Indoor Units | TVAHP168B32S | TVAHP168B32S |  |  |  | 160000 | 11.8 | 21.4 | 3.56 | 180000 | 124000 | 2.4
203906676 | 13.33 | HITACHI | HMSV-A-CB | Ducted Indoor Units | HVAHP168B32S | HVAHP168B32S |  |  |  | 160000 | 11.8 | 21.4 | 3.56 | 180000 | 124000 | 2.4
203906677 | 13.33 | YORK | HMSV-A-CB | Ducted Indoor Units | YVAHP168B32S | YVAHP168B32S |  |  |  | 160000 | 11.8 | 21.4 | 3.56 | 180000 | 124000 | 2.4
203906678 | 13.33 | JOHNSON CONTROLS | HMSV-A-CB | Ducted Indoor Units | TVAHP168B42S | TVAHP168B42S |  |  |  | 160000 | 11.8 | 21.4 | 3.56 | 180000 | 124000 | 2.4
203906679 | 13.33 | HITACHI | HMSV-A-CB | Ducted Indoor Units | HVAHP168B42S | HVAHP168B42S |  |  |  | 160000 | 11.8 | 21.4 | 3.56 | 180000 | 124000 | 2.4
203906680 | 13.33 | YORK | HMSV-A-CB | Ducted Indoor Units | YVAHP168B42S | YVAHP168B42S |  |  |  | 160000 | 11.8 | 21.4 | 3.56 | 180000 | 124000 | 2.4
203906681 | 13.33 | JOHNSON CONTROLS | HMSR-A-CB | Ducted Indoor Units | TVAHR168B32S | TVAHR168B32S |  |  |  | 160000 | 11.8 | 21.4 | 3.56 | 180000 | 124000 | 2.4
203906682 | 13.33 | HITACHI | HMSR-A-CB | Ducted Indoor Units | HVAHR168B32S | HVAHR168B32S |  |  |  | 160000 | 11.8 | 21.4 | 3.56 | 180000 | 124000 | 2.4
203906684 | 13.33 | YORK | HMSR-A-CB | Ducted Indoor Units | YVAHR168B32S | YVAHR168B32S |  |  |  | 160000 | 11.8 | 21.4 | 3.56 | 180000 | 124000 | 2.4
203906685 | 13.33 | JOHNSON CONTROLS | HMSR-A-CB | Ducted Indoor Units | TVAHR168B42S | TVAHR168B42S |  |  |  | 160000 | 11.8 | 21.4 | 3.56 | 180000 | 124000 | 2.4
203906686 | 13.33 | HITACHI | HMSR-A-CB | Ducted Indoor Units | HVAHR168B42S | HVAHR168B42S |  |  |  | 160000 | 11.8 | 21.4 | 3.56 | 180000 | 124000 | 2.4
203906687 | 13.33 | YORK | HMSR-A-CB | Ducted Indoor Units | YVAHR168B42S | YVAHR168B42S |  |  |  | 160000 | 11.8 | 21.4 | 3.56 | 180000 | 124000 | 2.4
203906688 | 15.33 | JOHNSON CONTROLS | HMSV-A-CB | Ducted Indoor Units | TVAHP192B32S | TVAHP192B32S |  |  |  | 184000 | 11.1 | 20.8 | 3.38 | 206000 | 140000 | 2.15
203906689 | 15.33 | HITACHI | HMSV-A-CB | Ducted Indoor Units | HVAHP192B32S | HVAHP192B32S |  |  |  | 184000 | 11.1 | 20.8 | 3.38 | 206000 | 140000 | 2.15
203906690 | 15.33 | YORK | HMSV-A-CB | Ducted Indoor Units | YVAHP192B32S | YVAHP192B32S |  |  |  | 184000 | 11.1 | 20.8 | 3.38 | 206000 | 140000 | 2.15
203906691 | 15.33 | JOHNSON CONTROLS | HMSV-A-CB | Ducted Indoor Units | TVAHP192B42S | TVAHP192B42S |  |  |  | 184000 | 11.1 | 20.8 | 3.38 | 206000 | 140000 | 2.15
203906692 | 15.33 | HITACHI | HMSV-A-CB | Ducted Indoor Units | HVAHP192B42S | HVAHP192B42S |  |  |  | 184000 | 11.1 | 20.8 | 3.38 | 206000 | 140000 | 2.15
203906693 | 15.33 | YORK | HMSV-A-CB | Ducted Indoor Units | YVAHP192B42S | YVAHP192B42S |  |  |  | 184000 | 11.1 | 20.8 | 3.38 | 206000 | 140000 | 2.15
203906694 | 15.33 | JOHNSON CONTROLS | HMSR-A-CB | Ducted Indoor Units | TVAHR192B32S | TVAHR192B32S |  |  |  | 184000 | 11.1 | 20.8 | 3.38 | 206000 | 140000 | 2.15
203906695 | 15.33 | HITACHI | HMSR-A-CB | Ducted Indoor Units | HVAHR192B32S | HVAHR192B32S |  |  |  | 184000 | 11.1 | 20.8 | 3.38 | 206000 | 140000 | 2.15
203906696 | 15.33 | YORK | HMSR-A-CB | Ducted Indoor Units | YVAHR192B32S | YVAHR192B32S |  |  |  | 184000 | 11.1 | 20.8 | 3.38 | 206000 | 140000 | 2.15
203906697 | 15.33 | JOHNSON CONTROLS | HMSR-A-CB | Ducted Indoor Units | TVAHR192B42S | TVAHR192B42S |  |  |  | 184000 | 11.1 | 20.8 | 3.38 | 206000 | 140000 | 2.15
203906698 | 15.33 | HITACHI | HMSR-A-CB | Ducted Indoor Units | HVAHR192B42S | HVAHR192B42S |  |  |  | 184000 | 11.1 | 20.8 | 3.38 | 206000 | 140000 | 2.15
203906699 | 15.33 | YORK | HMSR-A-CB | Ducted Indoor Units | YVAHR192B42S | YVAHR192B42S |  |  |  | 184000 | 11.1 | 20.8 | 3.38 | 206000 | 140000 | 2.15
203906732 | 11.5 | JOHNSON CONTROLS | HMSV-A-CB | Non-Ducted Indoor Units | TVAHP144B32S | TVAHP144B32S |  |  |  | 138000 | 10.9 | 23.9 | 3.42 | 154000 | 110000 | 2.12
203906733 | 11.5 | HITACHI | HMSV-A-CB | Non-Ducted Indoor Units | HVAHP144B32S | HVAHP144B32S |  |  |  | 138000 | 10.9 | 23.9 | 3.42 | 154000 | 110000 | 2.12
203906734 | 11.5 | YORK | HMSV-A-CB | Non-Ducted Indoor Units | YVAHP144B32S | YVAHP144B32S |  |  |  | 138000 | 10.9 | 23.9 | 3.42 | 154000 | 110000 | 2.12
203906735 | 11.5 | JOHNSON CONTROLS | HMSV-A-CB | Non-Ducted Indoor Units | TVAHP144B42S | TVAHP144B42S |  |  |  | 138000 | 10.9 | 23.9 | 3.42 | 154000 | 110000 | 2.12
203906736 | 11.5 | HITACHI | HMSV-A-CB | Non-Ducted Indoor Units | HVAHP144B42S | HVAHP144B42S |  |  |  | 138000 | 10.9 | 23.9 | 3.42 | 154000 | 110000 | 2.12
203906737 | 11.5 | YORK | HMSV-A-CB | Non-Ducted Indoor Units | YVAHP144B42S | YVAHP144B42S |  |  |  | 138000 | 10.9 | 23.9 | 3.42 | 154000 | 110000 | 2.12
203906738 | 11.5 | JOHNSON CONTROLS | HMSR-A-CB | Non-Ducted Indoor Units | TVAHR144B32S | TVAHR144B32S |  |  |  | 138000 | 10.9 | 23.9 | 3.42 | 154000 | 110000 | 2.12
203906740 | 11.5 | HITACHI | HMSR-A-CB | Non-Ducted Indoor Units | HVAHR144B32S | HVAHR144B32S |  |  |  | 138000 | 10.9 | 23.9 | 3.42 | 154000 | 110000 | 2.12
203906741 | 11.5 | YORK | HMSR-A-CB | Non-Ducted Indoor Units | YVAHR144B32S | YVAHR144B32S |  |  |  | 138000 | 10.9 | 23.9 | 3.42 | 154000 | 110000 | 2.12
203906742 | 11.5 | JOHNSON CONTROLS | HMSR-A-CB | Non-Ducted Indoor Units | TVAHR144B42S | TVAHR144B42S |  |  |  | 138000 | 10.9 | 23.9 | 3.42 | 154000 | 110000 | 2.12
203906743 | 11.5 | HITACHI | HMSR-A-CB | Non-Ducted Indoor Units | HVAHR144B42S | HVAHR144B42S |  |  |  | 138000 | 10.9 | 23.9 | 3.42 | 154000 | 110000 | 2.12
203906744 | 11.5 | YORK | HMSR-A-CB | Non-Ducted Indoor Units | YVAHR144B42S | YVAHR144B42S |  |  |  | 138000 | 10.9 | 23.9 | 3.42 | 154000 | 110000 | 2.12
203906745 | 13.33 | JOHNSON CONTROLS | HMSV-A-CB | Non-Ducted Indoor Units | TVAHP168B31CW | TVAHP096B31CW | TVAHP072B31CW |  |  | 160000 | 10.8 | 18.5 | 3.77 | 178000 | 150000 | 2.2
203906746 | 13.33 | HITACHI | HMSV-A-CB | Non-Ducted Indoor Units | HVAHP168B31CW | HVAHP096B31CW | HVAHP072B31CW |  |  | 160000 | 10.8 | 18.5 | 3.77 | 178000 | 150000 | 2.2
203906747 | 13.33 | YORK | HMSV-A-CB | Non-Ducted Indoor Units | YVAHP168B31CW | YVAHP096B31CW | YVAHP072B31CW |  |  | 160000 | 10.8 | 18.5 | 3.77 | 178000 | 150000 | 2.2
203906748 | 13.33 | JOHNSON CONTROLS | HMSV-A-CB | Non-Ducted Indoor Units | TVAHP168B41CW | TVAHP096B41CW | TVAHP072B41CW |  |  | 160000 | 10.8 | 18.5 | 3.77 | 178000 | 150000 | 2.2
203906749 | 13.33 | HITACHI | HMSV-A-CB | Non-Ducted Indoor Units | HVAHP168B41CW | HVAHP096B41CW | HVAHP072B41CW |  |  | 160000 | 10.8 | 18.5 | 3.77 | 178000 | 150000 | 2.2
203906750 | 13.33 | YORK | HMSV-A-CB | Non-Ducted Indoor Units | YVAHP168B41CW | YVAHP096B41CW | YVAHP072B41CW |  |  | 160000 | 10.8 | 18.5 | 3.77 | 178000 | 150000 | 2.2
203906751 | 13.33 | JOHNSON CONTROLS | HMSV-A-CB | Non-Ducted Indoor Units | TVAHP168B32S | TVAHP168B32S |  |  |  | 160000 | 11.6 | 23.4 | 3.65 | 180000 | 124000 | 2.16
203906752 | 13.33 | HITACHI | HMSV-A-CB | Non-Ducted Indoor Units | HVAHP168B32S | HVAHP168B32S |  |  |  | 160000 | 11.6 | 23.4 | 3.65 | 180000 | 124000 | 2.16
203906754 | 13.33 | YORK | HMSV-A-CB | Non-Ducted Indoor Units | YVAHP168B32S | YVAHP168B32S |  |  |  | 160000 | 11.6 | 23.4 | 3.65 | 180000 | 124000 | 2.16
203906755 | 13.33 | JOHNSON CONTROLS | HMSV-A-CB | Non-Ducted Indoor Units | TVAHP168B42S | TVAHP168B42S |  |  |  | 160000 | 11.6 | 23.4 | 3.65 | 180000 | 124000 | 2.16
203906756 | 13.33 | HITACHI | HMSV-A-CB | Non-Ducted Indoor Units | HVAHP168B42S | HVAHP168B42S |  |  |  | 160000 | 11.6 | 23.4 | 3.65 | 180000 | 124000 | 2.16
203906757 | 13.33 | YORK | HMSV-A-CB | Non-Ducted Indoor Units | YVAHP168B42S | YVAHP168B42S |  |  |  | 160000 | 11.6 | 23.4 | 3.65 | 180000 | 124000 | 2.16
203906758 | 13.33 | JOHNSON CONTROLS | HMSR-A-CB | Non-Ducted Indoor Units | TVAHR168B32S | TVAHR168B32S |  |  |  | 160000 | 11.6 | 23.4 | 3.65 | 180000 | 124000 | 2.16
203906759 | 13.33 | HITACHI | HMSR-A-CB | Non-Ducted Indoor Units | HVAHR168B32S | HVAHR168B32S |  |  |  | 160000 | 11.6 | 23.4 | 3.65 | 180000 | 124000 | 2.16
203906760 | 13.33 | YORK | HMSR-A-CB | Non-Ducted Indoor Units | YVAHR168B32S | YVAHR168B32S |  |  |  | 160000 | 11.6 | 23.4 | 3.65 | 180000 | 124000 | 2.16
203906761 | 13.33 | JOHNSON CONTROLS | HMSR-A-CB | Non-Ducted Indoor Units | TVAHR168B42S | TVAHR168B42S |  |  |  | 160000 | 11.6 | 23.4 | 3.65 | 180000 | 124000 | 2.16
203906762 | 13.33 | HITACHI | HMSR-A-CB | Non-Ducted Indoor Units | HVAHR168B42S | HVAHR168B42S |  |  |  | 160000 | 11.6 | 23.4 | 3.65 | 180000 | 124000 | 2.16
203906763 | 13.33 | YORK | HMSR-A-CB | Non-Ducted Indoor Units | YVAHR168B42S | YVAHR168B42S |  |  |  | 160000 | 11.6 | 23.4 | 3.65 | 180000 | 124000 | 2.16
203906770 | 17.17 | JOHNSON CONTROLS | HMSV-A-CB | Ducted Indoor Units | TVAHP216B32S | TVAHP144B32S | TVAHP072B32S |  |  | 206000 | 11.2 | 20.7 | 3.51 | 232000 | 164000 | 2.29
203906771 | 17.17 | HITACHI | HMSV-A-CB | Ducted Indoor Units | HVAHP216B32S | HVAHP144B32S | HVAHP072B32S |  |  | 206000 | 11.2 | 20.7 | 3.51 | 232000 | 164000 | 2.29
203906773 | 17.17 | YORK | HMSV-A-CB | Ducted Indoor Units | YVAHP216B32S | YVAHP144B32S | YVAHP072B32S |  |  | 206000 | 11.2 | 20.7 | 3.51 | 232000 | 164000 | 2.29
203906774 | 17.17 | JOHNSON CONTROLS | HMSV-A-CB | Ducted Indoor Units | TVAHP216B42S | TVAHP144B42S | TVAHP072B42S |  |  | 206000 | 11.2 | 20.7 | 3.51 | 232000 | 164000 | 2.29
203906775 | 17.17 | HITACHI | HMSV-A-CB | Ducted Indoor Units | HVAHP216B42S | HVAHP144B42S | HVAHP072B42S |  |  | 206000 | 11.2 | 20.7 | 3.51 | 232000 | 164000 | 2.29
203906776 | 17.17 | YORK | HMSV-A-CB | Ducted Indoor Units | YVAHP216B42S | YVAHP144B42S | YVAHP072B42S |  |  | 206000 | 11.2 | 20.7 | 3.51 | 232000 | 164000 | 2.29
203906777 | 17.17 | JOHNSON CONTROLS | HMSR-A-CB | Ducted Indoor Units | TVAHR216B32S | TVAHR144B32S | TVAHR072B32S |  |  | 206000 | 11.2 | 20.7 | 3.51 | 232000 | 164000 | 2.29
203906778 | 17.17 | HITACHI | HMSR-A-CB | Ducted Indoor Units | HVAHR216B32S | HVAHR144B32S | HVAHR072B32S |  |  | 206000 | 11.2 | 20.7 | 3.51 | 232000 | 164000 | 2.29
203906779 | 17.17 | YORK | HMSR-A-CB | Ducted Indoor Units | YVAHR216B32S | YVAHR144B32S | YVAHR072B32S |  |  | 206000 | 11.2 | 20.7 | 3.51 | 232000 | 164000 | 2.29
203906780 | 17.17 | JOHNSON CONTROLS | HMSR-A-CB | Ducted Indoor Units | TVAHR216B42S | TVAHR144B42S | TVAHR072B42S |  |  | 206000 | 11.2 | 20.7 | 3.51 | 232000 | 164000 | 2.29
203906781 | 17.17 | HITACHI | HMSR-A-CB | Ducted Indoor Units | HVAHR216B42S | HVAHR144B42S | HVAHR072B42S |  |  | 206000 | 11.2 | 20.7 | 3.51 | 232000 | 164000 | 2.29
203906782 | 17.17 | YORK | HMSR-A-CB | Ducted Indoor Units | YVAHR216B42S | YVAHR144B42S | YVAHR072B42S |  |  | 206000 | 11.2 | 20.7 | 3.51 | 232000 | 164000 | 2.29
203906783 | 17.17 | JOHNSON CONTROLS | HMSV-A-CB | Non-Ducted Indoor Units | TVAHP216B32S | TVAHP144B32S | TVAHP072B32S |  |  | 206000 | 10.9 | 20.9 | 3.82 | 232000 | 164000 | 2.32
203906784 | 17.17 | HITACHI | HMSV-A-CB | Non-Ducted Indoor Units | HVAHP216B32S | HVAHP144B32S | HVAHP072B32S |  |  | 206000 | 10.9 | 20.9 | 3.82 | 232000 | 164000 | 2.32
203906785 | 17.17 | YORK | HMSV-A-CB | Non-Ducted Indoor Units | YVAHP216B32S | YVAHP144B32S | YVAHP072B32S |  |  | 206000 | 10.9 | 20.9 | 3.82 | 232000 | 164000 | 2.32
203906786 | 17.17 | JOHNSON CONTROLS | HMSV-A-CB | Non-Ducted Indoor Units | TVAHP216B42S | TVAHP144B42S | TVAHP072B42S |  |  | 206000 | 10.9 | 20.9 | 3.82 | 232000 | 164000 | 2.32
203906787 | 17.17 | HITACHI | HMSV-A-CB | Non-Ducted Indoor Units | HVAHP216B42S | HVAHP144B42S | HVAHP072B42S |  |  | 206000 | 10.9 | 20.9 | 3.82 | 232000 | 164000 | 2.32
203906788 | 17.17 | YORK | HMSV-A-CB | Non-Ducted Indoor Units | YVAHP216B42S | YVAHP144B42S | YVAHP072B42S |  |  | 206000 | 10.9 | 20.9 | 3.82 | 232000 | 164000 | 2.32
203906789 | 17.17 | JOHNSON CONTROLS | HMSR-A-CB | Non-Ducted Indoor Units | TVAHR216B32S | TVAHR144B32S | TVAHR072B32S |  |  | 206000 | 10.9 | 20.9 | 3.82 | 232000 | 164000 | 2.32
203906790 | 17.17 | HITACHI | HMSR-A-CB | Non-Ducted Indoor Units | HVAHR216B32S | HVAHR144B32S | HVAHR072B32S |  |  | 206000 | 10.9 | 20.9 | 3.82 | 232000 | 164000 | 2.32
203906792 | 17.17 | YORK | HMSR-A-CB | Non-Ducted Indoor Units | YVAHR216B32S | YVAHR144B32S | YVAHR072B32S |  |  | 206000 | 10.9 | 20.9 | 3.82 | 232000 | 164000 | 2.32
203906793 | 17.17 | JOHNSON CONTROLS | HMSR-A-CB | Non-Ducted Indoor Units | TVAHR216B42S | TVAHR144B42S | TVAHR072B42S |  |  | 206000 | 10.9 | 20.9 | 3.82 | 232000 | 164000 | 2.32
203906794 | 17.17 | HITACHI | HMSR-A-CB | Non-Ducted Indoor Units | HVAHR216B42S | HVAHR144B42S | HVAHR072B42S |  |  | 206000 | 10.9 | 20.9 | 3.82 | 232000 | 164000 | 2.32
203906795 | 17.17 | YORK | HMSR-A-CB | Non-Ducted Indoor Units | YVAHR216B42S | YVAHR144B42S | YVAHR072B42S |  |  | 206000 | 10.9 | 20.9 | 3.82 | 232000 | 164000 | 2.32
203906808 | 19.17 | JOHNSON CONTROLS | HMSV-A-CB | Non-Ducted Indoor Units | TVAHP240B32S | TVAHP120B32S | TVAHP120B32S |  |  | 230000 | 11.1 | 20.8 | 3.67 | 258000 | 178000 | 2.35
203906809 | 19.17 | HITACHI | HMSV-A-CB | Non-Ducted Indoor Units | HVAHP240B32S | HVAHP120B32S | HVAHP120B32S |  |  | 230000 | 11.1 | 20.8 | 3.67 | 258000 | 178000 | 2.35
203906810 | 19.17 | YORK | HMSV-A-CB | Non-Ducted Indoor Units | YVAHP240B32S | YVAHP120B32S | YVAHP120B32S |  |  | 230000 | 11.1 | 20.8 | 3.67 | 258000 | 178000 | 2.35
203906811 | 19.17 | JOHNSON CONTROLS | HMSV-A-CB | Non-Ducted Indoor Units | TVAHP240B42S | TVAHP120B42S | TVAHP120B42S |  |  | 230000 | 11.1 | 20.8 | 3.67 | 258000 | 178000 | 2.35
203906812 | 19.17 | HITACHI | HMSV-A-CB | Non-Ducted Indoor Units | HVAHP240B42S | HVAHP120B42S | HVAHP120B42S |  |  | 230000 | 11.1 | 20.8 | 3.67 | 258000 | 178000 | 2.35
203906813 | 19.17 | YORK | HMSV-A-CB | Non-Ducted Indoor Units | YVAHP240B42S | YVAHP120B42S | YVAHP120B42S |  |  | 230000 | 11.1 | 20.8 | 3.67 | 258000 | 178000 | 2.35
203906814 | 19.17 | JOHNSON CONTROLS | HMSR-A-CB | Non-Ducted Indoor Units | TVAHR240B32S | TVAHR120B32S | TVAHR120B32S |  |  | 230000 | 11.1 | 20.8 | 3.67 | 258000 | 178000 | 2.35
203906815 | 19.17 | HITACHI | HMSR-A-CB | Non-Ducted Indoor Units | HVAHR240B32S | HVAHR120B32S | HVAHR120B32S |  |  | 230000 | 11.1 | 20.8 | 3.67 | 258000 | 178000 | 2.35
203906817 | 19.17 | YORK | HMSR-A-CB | Non-Ducted Indoor Units | YVAHR240B32S | YVAHR120B32S | YVAHR120B32S |  |  | 230000 | 11.1 | 20.8 | 3.67 | 258000 | 178000 | 2.35
203906818 | 19.17 | JOHNSON CONTROLS | HMSR-A-CB | Non-Ducted Indoor Units | TVAHR240B42S | TVAHR120B42S | TVAHR120B42S |  |  | 230000 | 11.1 | 20.8 | 3.67 | 258000 | 178000 | 2.35
203906819 | 19.17 | HITACHI | HMSR-A-CB | Non-Ducted Indoor Units | HVAHR240B42S | HVAHR120B42S | HVAHR120B42S |  |  | 230000 | 11.1 | 20.8 | 3.67 | 258000 | 178000 | 2.35
203906820 | 19.17 | YORK | HMSR-A-CB | Non-Ducted Indoor Units | YVAHR240B42S | YVAHR120B42S | YVAHR120B42S |  |  | 230000 | 11.1 | 20.8 | 3.67 | 258000 | 178000 | 2.35
203993992 | 13.33 | JOHNSON CONTROLS-HITACHI AIR CONDITIONING | HMSV-A-CB | Non-Ducted Indoor Units | TVAHP168B31CW | TVAHP096B31CW | TVAHP072B31CW |  |  | 160000 | 10.8 | 18.5 | 3.77 | 178000 | 150000 | 2.2
203993994 | 13.33 | HITACHI | HMSV-A-CB | Non-Ducted Indoor Units | HVAHP168B31CW | HVAHP096B31CW | HVAHP072B31CW |  |  | 160000 | 10.8 | 18.5 | 3.77 | 178000 | 150000 | 2.2
203993996 | 13.33 | YORK | HMSV-A-CB | Non-Ducted Indoor Units | YVAHP168B31CW | YVAHP096B31CW | YVAHP072B31CW |  |  | 160000 | 10.8 | 18.5 | 3.77 | 178000 | 150000 | 2.2
203993999 | 13.33 | JOHNSON CONTROLS-HITACHI AIR CONDITIONING | HMSV-A-CB | Non-Ducted Indoor Units | TVAHP168B41CW | TVAHP096B41CW | TVAHP072B41CW |  |  | 160000 | 10.8 | 18.5 | 3.77 | 178000 | 150000 | 2.2
203994001 | 13.33 | HITACHI | HMSV-A-CB | Non-Ducted Indoor Units | HVAHP168B41CW | HVAHP096B41CW | HVAHP072B41CW |  |  | 160000 | 10.8 | 18.5 | 3.77 | 178000 | 150000 | 2.2
203994003 | 13.33 | YORK | HMSV-A-CB | Non-Ducted Indoor Units | YVAHP168B41CW | YVAHP096B41CW | YVAHP072B41CW |  |  | 160000 | 10.8 | 18.5 | 3.77 | 178000 | 150000 | 2.2
204268354 | 11.5 | JOHNSON CONTROLS | HMSR-A-CB | Non-Ducted Indoor Units | TVAHR144B52S | TVAHR144B52S |  |  |  | 138000 | 10.9 | 23.9 | 3.42 | 154000 | 110000 | 2.12
204268356 | 13.33 | JOHNSON CONTROLS | HMSR-A-CB | Non-Ducted Indoor Units | TVAHR168B52S | TVAHR168B52S |  |  |  | 160000 | 11.6 | 23.4 | 3.65 | 180000 | 124000 | 2.16
204268360 | 17.17 | JOHNSON CONTROLS | HMSR-A-CB | Non-Ducted Indoor Units | TVAHR216B52S | TVAHR144B52S | TVAHR072B52S |  |  | 206000 | 10.9 | 20.9 | 3.82 | 232000 | 164000 | 2.32
204268362 | 19 | JOHNSON CONTROLS | HMSR-A-CB | Non-Ducted Indoor Units | TVAHR240B52S | TVAHR120B52S | TVAHR120B52S |  |  | 228000 | 11.1 | 20.8 | 3.67 | 258000 | 178000 | 2.35
204268379 | 11.5 | HITACHI | HMSR-A-CB | Non-Ducted Indoor Units | HVAHR144B52S | HVAHR144B52S |  |  |  | 138000 | 10.9 | 23.9 | 3.42 | 154000 | 110000 | 2.12
204268380 | 13.33 | HITACHI | HMSR-A-CB | Non-Ducted Indoor Units | HVAHR168B52S | HVAHR168B52S |  |  |  | 160000 | 11.6 | 23.4 | 3.65 | 180000 | 124000 | 2.16
204268382 | 17.17 | HITACHI | HMSR-A-CB | Non-Ducted Indoor Units | HVAHR216B52S | HVAHR144B52S | HVAHR072B52S |  |  | 206000 | 10.9 | 20.9 | 3.82 | 232000 | 164000 | 2.32
204268383 | 19 | HITACHI | HMSR-A-CB | Non-Ducted Indoor Units | HVAHR240B52S | HVAHR120B52S | HVAHR120B52S |  |  | 228000 | 11.1 | 20.8 | 3.67 | 258000 | 178000 | 2.35
204268395 | 11.5 | YORK | HMSR-A-CB | Non-Ducted Indoor Units | YVAHR144B52S | YVAHR144B52S |  |  |  | 138000 | 10.9 | 23.9 | 3.42 | 154000 | 110000 | 2.12
204268396 | 13.33 | YORK | HMSR-A-CB | Non-Ducted Indoor Units | YVAHR168B52S | YVAHR168B52S |  |  |  | 160000 | 11.6 | 23.4 | 3.65 | 180000 | 124000 | 2.16
204268398 | 17.17 | YORK | HMSR-A-CB | Non-Ducted Indoor Units | YVAHR216B52S | YVAHR144B52S | YVAHR072B52S |  |  | 206000 | 10.9 | 20.9 | 3.82 | 232000 | 164000 | 2.32
204268399 | 19 | YORK | HMSR-A-CB | Non-Ducted Indoor Units | YVAHR240B52S | YVAHR120B52S | YVAHR120B52S |  |  | 228000 | 11.1 | 20.8 | 3.67 | 258000 | 178000 | 2.35
204268411 | 11.5 | JOHNSON CONTROLS | HMSR-A-CB | Ducted Indoor Units | TVAHR144B52S | TVAHR144B52S |  |  |  | 138000 | 11.2 | 21.2 | 3.4 | 154000 | 110000 | 2.15
204268412 | 13.33 | JOHNSON CONTROLS | HMSR-A-CB | Ducted Indoor Units | TVAHR168B52S | TVAHR168B52S |  |  |  | 160000 | 11.8 | 21.4 | 3.56 | 180000 | 124000 | 2.4
204268413 | 15.33 | JOHNSON CONTROLS | HMSR-A-CB | Ducted Indoor Units | TVAHR192B52S | TVAHR192B52S |  |  |  | 184000 | 11.1 | 20.8 | 3.38 | 206000 | 140000 | 2.15
204268414 | 17.17 | JOHNSON CONTROLS | HMSR-A-CB | Ducted Indoor Units | TVAHR216B52S | TVAHR144B52S | TVAHR072B52S |  |  | 206000 | 11.2 | 20.7 | 3.51 | 232000 | 164000 | 2.29
204268427 | 11.5 | HITACHI | HMSR-A-CB | Ducted Indoor Units | HVAHR144B52S | HVAHR144B52S |  |  |  | 138000 | 11.2 | 21.2 | 3.4 | 154000 | 110000 | 2.15
204268428 | 13.33 | HITACHI | HMSR-A-CB | Ducted Indoor Units | HVAHR168B52S | HVAHR168B52S |  |  |  | 160000 | 11.8 | 21.4 | 3.56 | 180000 | 124000 | 2.4
204268429 | 15.33 | HITACHI | HMSR-A-CB | Ducted Indoor Units | HVAHR192B52S | HVAHR192B52S |  |  |  | 184000 | 11.1 | 20.8 | 3.38 | 206000 | 140000 | 2.15
204268430 | 17.17 | HITACHI | HMSR-A-CB | Ducted Indoor Units | HVAHR216B52S | HVAHR144B52S | HVAHR072B52S |  |  | 206000 | 11.2 | 20.7 | 3.51 | 232000 | 164000 | 2.29
204268445 | 11.5 | YORK | HMSR-A-CB | Ducted Indoor Units | YVAHR144B52S | YVAHR144B52S |  |  |  | 138000 | 11.2 | 21.2 | 3.4 | 154000 | 110000 | 2.15
204268447 | 13.33 | YORK | HMSR-A-CB | Ducted Indoor Units | YVAHR168B52S | YVAHR168B52S |  |  |  | 160000 | 11.8 | 21.4 | 3.56 | 180000 | 124000 | 2.4
204268449 | 15.33 | YORK | HMSR-A-CB | Ducted Indoor Units | YVAHR192B52S | YVAHR192B52S |  |  |  | 184000 | 11.1 | 20.8 | 3.38 | 206000 | 140000 | 2.15
204268451 | 17.17 | YORK | HMSR-A-CB | Ducted Indoor Units | YVAHR216B52S | YVAHR144B52S | YVAHR072B52S |  |  | 206000 | 11.2 | 20.7 | 3.51 | 232000 | 164000 | 2.29
204268474 | 11.5 | JOHNSON CONTROLS | HMSV-A-CB | Non-Ducted Indoor Units | TVAHP144B52S | TVAHP144B52S |  |  |  | 138000 | 10.9 | 23.9 | 3.42 | 154000 | 110000 | 2.12
204268476 | 13.33 | JOHNSON CONTROLS | HMSV-A-CB | Non-Ducted Indoor Units | TVAHP168B52S | TVAHP168B52S |  |  |  | 160000 | 11.6 | 23.4 | 3.65 | 180000 | 124000 | 2.16
204268478 | 17.17 | JOHNSON CONTROLS | HMSV-A-CB | Non-Ducted Indoor Units | TVAHP216B52S | TVAHP144B52S | TVAHP072B52S |  |  | 206000 | 10.9 | 20.9 | 3.82 | 232000 | 164000 | 2.32
204268480 | 19 | JOHNSON CONTROLS | HMSV-A-CB | Non-Ducted Indoor Units | TVAHP240B52S | TVAHP120B52S | TVAHP120B52S |  |  | 228000 | 11.1 | 20.8 | 3.67 | 258000 | 178000 | 2.35
204268502 | 11.5 | HITACHI | HMSV-A-CB | Non-Ducted Indoor Units | HVAHP144B52S | HVAHP144B52S |  |  |  | 138000 | 10.9 | 23.9 | 3.42 | 154000 | 110000 | 2.12
204268504 | 13.33 | HITACHI | HMSV-A-CB | Non-Ducted Indoor Units | HVAHP168B52S | HVAHP168B52S |  |  |  | 160000 | 11.6 | 23.4 | 3.65 | 180000 | 124000 | 2.16
204268509 | 17.17 | HITACHI | HMSV-A-CB | Non-Ducted Indoor Units | HVAHP216B52S | HVAHP144B52S | HVAHP072B52S |  |  | 206000 | 10.9 | 20.9 | 3.82 | 232000 | 164000 | 2.32
204268511 | 19 | HITACHI | HMSV-A-CB | Non-Ducted Indoor Units | HVAHP240B52S | HVAHP120B52S | HVAHP120B52S |  |  | 228000 | 11.1 | 20.8 | 3.67 | 258000 | 178000 | 2.35
204268535 | 11.5 | YORK | HMSV-A-CB | Non-Ducted Indoor Units | YVAHP144B52S | YVAHP144B52S |  |  |  | 138000 | 10.9 | 23.9 | 3.42 | 154000 | 110000 | 2.12
204268536 | 13.33 | YORK | HMSV-A-CB | Non-Ducted Indoor Units | YVAHP168B52S | YVAHP168B52S |  |  |  | 160000 | 11.6 | 23.4 | 3.65 | 180000 | 124000 | 2.16
204268540 | 17.17 | YORK | HMSV-A-CB | Non-Ducted Indoor Units | YVAHP216B52S | YVAHP144B52S | YVAHP072B52S |  |  | 206000 | 10.9 | 20.9 | 3.82 | 232000 | 164000 | 2.32
204268542 | 19 | YORK | HMSV-A-CB | Non-Ducted Indoor Units | YVAHP240B52S | YVAHP120B52S | YVAHP120B52S |  |  | 228000 | 11.1 | 20.8 | 3.67 | 258000 | 178000 | 2.35
204268561 | 11.5 | JOHNSON CONTROLS | HMSV-A-CB | Ducted Indoor Units | TVAHP144B52S | TVAHP144B52S |  |  |  | 138000 | 11.2 | 21.2 | 3.4 | 154000 | 110000 | 2.15
204268563 | 13.33 | JOHNSON CONTROLS | HMSV-A-CB | Ducted Indoor Units | TVAHP168B52S | TVAHP168B52S |  |  |  | 160000 | 11.8 | 21.4 | 3.56 | 180000 | 124000 | 2.4
204268565 | 15.33 | JOHNSON CONTROLS | HMSV-A-CB | Ducted Indoor Units | TVAHP192B52S | TVAHP192B52S |  |  |  | 184000 | 11.1 | 20.8 | 3.38 | 206000 | 140000 | 2.15
204268567 | 17.17 | JOHNSON CONTROLS | HMSV-A-CB | Ducted Indoor Units | TVAHP216B52S | TVAHP144B52S | TVAHP072B52S |  |  | 206000 | 11.2 | 20.7 | 3.51 | 232000 | 164000 | 2.29
204268583 | 11.5 | HITACHI | HMSV-A-CB | Ducted Indoor Units | HVAHP144B52S | HVAHP144B52S |  |  |  | 138000 | 11.2 | 21.2 | 3.4 | 154000 | 110000 | 2.15
204268584 | 13.33 | HITACHI | HMSV-A-CB | Ducted Indoor Units | HVAHP168B52S | HVAHP168B52S |  |  |  | 160000 | 11.8 | 21.4 | 3.56 | 180000 | 124000 | 2.4
204268585 | 15.33 | HITACHI | HMSV-A-CB | Ducted Indoor Units | HVAHP192B52S | HVAHP192B52S |  |  |  | 184000 | 11.1 | 20.8 | 3.38 | 206000 | 140000 | 2.15
204268586 | 17.17 | HITACHI | HMSV-A-CB | Ducted Indoor Units | HVAHP216B52S | HVAHP144B52S | HVAHP072B52S |  |  | 206000 | 11.2 | 20.7 | 3.51 | 232000 | 164000 | 2.29
204268599 | 11.5 | YORK | HMSV-A-CB | Ducted Indoor Units | YVAHP144B52S | YVAHP144B52S |  |  |  | 138000 | 11.2 | 21.2 | 3.4 | 154000 | 110000 | 2.15
204268600 | 13.33 | YORK | HMSV-A-CB | Ducted Indoor Units | YVAHP168B52S | YVAHP168B52S |  |  |  | 160000 | 11.8 | 21.4 | 3.56 | 180000 | 124000 | 2.4
204268601 | 15.33 | YORK | HMSV-A-CB | Ducted Indoor Units | YVAHP192B52S | YVAHP192B52S |  |  |  | 184000 | 11.1 | 20.8 | 3.38 | 206000 | 140000 | 2.15
204268602 | 17.17 | YORK | HMSV-A-CB | Ducted Indoor Units | YVAHP216B52S | YVAHP144B52S | YVAHP072B52S |  |  | 206000 | 11.2 | 20.7 | 3.51 | 232000 | 164000 | 2.29
204269027 | 11.5 | JOHNSON CONTROLS | HMSR-A-CB | Mixed Ducted and Non-Ducted Indoor Units | TVAHR144B52S | TVAHR144B52S |  |  |  | 138000 | 11.05 | 22.55 | 3.41 | 154000 | 110000 | 2.13
204269028 | 13.33 | JOHNSON CONTROLS | HMSR-A-CB | Mixed Ducted and Non-Ducted Indoor Units | TVAHR168B52S | TVAHR168B52S |  |  |  | 160000 | 11.7 | 22.4 | 3.6 | 180000 | 124000 | 2.28
204269029 | 15.33 | JOHNSON CONTROLS | HMSR-A-CB | Mixed Ducted and Non-Ducted Indoor Units | TVAHR192B52S | TVAHR192B52S |  |  |  | 184000 | 10.85 | 21.1 | 3.35 | 206000 | 140000 | 2.1
204269030 | 17.17 | JOHNSON CONTROLS | HMSR-A-CB | Mixed Ducted and Non-Ducted Indoor Units | TVAHR216B52S | TVAHR144B52S | TVAHR072B52S |  |  | 206000 | 11.05 | 20.8 | 3.66 | 232000 | 164000 | 2.3
204269031 | 19 | JOHNSON CONTROLS | HMSR-A-CB | Mixed Ducted and Non-Ducted Indoor Units | TVAHR240B52S | TVAHR120B52S | TVAHR120B52S |  |  | 228000 | 10.85 | 20.9 | 3.59 | 258000 | 178000 | 2.31
204269043 | 11.5 | HITACHI | HMSR-A-CB | Mixed Ducted and Non-Ducted Indoor Units | HVAHR144B52S | HVAHR144B52S |  |  |  | 138000 | 11.05 | 22.55 | 3.41 | 154000 | 110000 | 2.13
204269044 | 13.33 | HITACHI | HMSR-A-CB | Mixed Ducted and Non-Ducted Indoor Units | HVAHR168B52S | HVAHR168B52S |  |  |  | 160000 | 11.7 | 22.4 | 3.6 | 180000 | 124000 | 2.28
204269045 | 15.33 | HITACHI | HMSR-A-CB | Mixed Ducted and Non-Ducted Indoor Units | HVAHR192B52S | HVAHR192B52S |  |  |  | 184000 | 10.85 | 21.1 | 3.35 | 206000 | 140000 | 2.1
204269046 | 17.17 | HITACHI | HMSR-A-CB | Mixed Ducted and Non-Ducted Indoor Units | HVAHR216B52S | HVAHR144B52S | HVAHR072B52S |  |  | 206000 | 11.05 | 20.8 | 3.66 | 232000 | 164000 | 2.3
204269047 | 19 | HITACHI | HMSR-A-CB | Mixed Ducted and Non-Ducted Indoor Units | HVAHR240B52S | HVAHR120B52S | HVAHR120B52S |  |  | 228000 | 10.85 | 20.9 | 3.59 | 258000 | 178000 | 2.31
204269059 | 11.5 | YORK | HMSR-A-CB | Mixed Ducted and Non-Ducted Indoor Units | YVAHR144B52S | YVAHR144B52S |  |  |  | 138000 | 11.05 | 22.55 | 3.41 | 154000 | 110000 | 2.13
204269060 | 13.33 | YORK | HMSR-A-CB | Mixed Ducted and Non-Ducted Indoor Units | YVAHR168B52S | YVAHR168B52S |  |  |  | 160000 | 11.7 | 22.4 | 3.6 | 180000 | 124000 | 2.28
204269061 | 15.33 | YORK | HMSR-A-CB | Mixed Ducted and Non-Ducted Indoor Units | YVAHR192B52S | YVAHR192B52S |  |  |  | 184000 | 10.85 | 21.1 | 3.35 | 206000 | 140000 | 2.1
204269062 | 17.17 | YORK | HMSR-A-CB | Mixed Ducted and Non-Ducted Indoor Units | YVAHR216B52S | YVAHR144B52S | YVAHR072B52S |  |  | 206000 | 11.05 | 20.8 | 3.66 | 232000 | 164000 | 2.3
204269063 | 19 | YORK | HMSR-A-CB | Mixed Ducted and Non-Ducted Indoor Units | YVAHR240B52S | YVAHR120B52S | YVAHR120B52S |  |  | 228000 | 10.85 | 20.9 | 3.59 | 258000 | 178000 | 2.31
204269075 | 11.5 | JOHNSON CONTROLS | HMSV-A-CB | Mixed Ducted and Non-Ducted Indoor Units | TVAHP144B52S | TVAHP144B52S |  |  |  | 138000 | 11.05 | 22.55 | 3.41 | 154000 | 110000 | 2.13
204269076 | 13.33 | JOHNSON CONTROLS | HMSV-A-CB | Mixed Ducted and Non-Ducted Indoor Units | TVAHP168B52S | TVAHP168B52S |  |  |  | 160000 | 11.7 | 22.4 | 3.6 | 180000 | 124000 | 2.28
204269077 | 15.33 | JOHNSON CONTROLS | HMSV-A-CB | Mixed Ducted and Non-Ducted Indoor Units | TVAHP192B52S | TVAHP192B52S |  |  |  | 184000 | 10.85 | 21.1 | 3.35 | 206000 | 140000 | 2.1
204269078 | 17.17 | JOHNSON CONTROLS | HMSV-A-CB | Mixed Ducted and Non-Ducted Indoor Units | TVAHP216B52S | TVAHP144B52S | TVAHP072B52S |  |  | 206000 | 11.05 | 20.8 | 3.66 | 232000 | 164000 | 2.3
204269079 | 19 | JOHNSON CONTROLS | HMSV-A-CB | Mixed Ducted and Non-Ducted Indoor Units | TVAHP240B52S | TVAHP120B52S | TVAHP120B52S |  |  | 228000 | 10.85 | 20.9 | 3.59 | 258000 | 178000 | 2.31
204269091 | 11.5 | HITACHI | HMSV-A-CB | Mixed Ducted and Non-Ducted Indoor Units | HVAHP144B52S | HVAHP144B52S |  |  |  | 138000 | 11.05 | 22.55 | 3.41 | 154000 | 110000 | 2.13
204269092 | 13.33 | HITACHI | HMSV-A-CB | Mixed Ducted and Non-Ducted Indoor Units | HVAHP168B52S | HVAHP168B52S |  |  |  | 160000 | 11.7 | 22.4 | 3.6 | 180000 | 124000 | 2.28
204269093 | 15.33 | HITACHI | HMSV-A-CB | Mixed Ducted and Non-Ducted Indoor Units | HVAHP192B52S | HVAHP192B52S |  |  |  | 184000 | 10.85 | 21.1 | 3.35 | 206000 | 140000 | 2.1
204269094 | 17.17 | HITACHI | HMSV-A-CB | Mixed Ducted and Non-Ducted Indoor Units | HVAHP216B52S | HVAHP144B52S | HVAHP072B52S |  |  | 206000 | 11.05 | 20.8 | 3.66 | 232000 | 164000 | 2.3
204269095 | 19 | HITACHI | HMSV-A-CB | Mixed Ducted and Non-Ducted Indoor Units | HVAHP240B52S | HVAHP120B52S | HVAHP120B52S |  |  | 228000 | 10.85 | 20.9 | 3.59 | 258000 | 178000 | 2.31
204269107 | 11.5 | YORK | HMSV-A-CB | Mixed Ducted and Non-Ducted Indoor Units | YVAHP144B52S | YVAHP144B52S |  |  |  | 138000 | 11.05 | 22.55 | 3.41 | 154000 | 110000 | 2.13
204269108 | 13.33 | YORK | HMSV-A-CB | Mixed Ducted and Non-Ducted Indoor Units | YVAHP168B52S | YVAHP168B52S |  |  |  | 160000 | 11.7 | 22.4 | 3.6 | 180000 | 124000 | 2.28
204269109 | 15.33 | YORK | HMSV-A-CB | Mixed Ducted and Non-Ducted Indoor Units | YVAHP192B52S | YVAHP192B52S |  |  |  | 184000 | 10.85 | 21.1 | 3.35 | 206000 | 140000 | 2.1
204269110 | 17.17 | YORK | HMSV-A-CB | Mixed Ducted and Non-Ducted Indoor Units | YVAHP216B52S | YVAHP144B52S | YVAHP072B52S |  |  | 206000 | 11.05 | 20.8 | 3.66 | 232000 | 164000 | 2.3
204269111 | 19 | YORK | HMSV-A-CB | Mixed Ducted and Non-Ducted Indoor Units | YVAHP240B52S | YVAHP120B52S | YVAHP120B52S |  |  | 228000 | 10.85 | 20.9 | 3.59 | 258000 | 178000 | 2.31
204442746 | 11.5 | SAMSUNG | HMSR-A-CB | Non-Ducted Indoor Units | AM144FXVAFR | AM144FXVAFR |  |  |  | 138000 | 11.5 | 23.9 | 3.81 | 154000 | 100000 | 2.55
204442793 | 11.5 | SAMSUNG | HMSR-A-CB | Non-Ducted Indoor Units | AM144KXVTFR | AM072KXVTFR | AM072KXVTFR |  |  | 138000 | 13.3 | 29.8 | 3.71 | 154000 | 154000 | 2.15
204442794 | 15.33 | SAMSUNG | HMSR-A-CB | Non-Ducted Indoor Units | AM192KXVTFR | AM096KXVTFR | AM096KXVTFR |  |  | 184000 | 13.1 | 29.1 | 3.78 | 206000 | 206000 | 2.15
204572224 | 11.5 | SAMSUNG | HMSV-A-CB | Ducted Indoor Units | AM144FXVAFH | AM144FXVAFH |  |  |  | 138000 | 10.8 | 21 | 3.44 | 154000 | 100000 | 2.54
204572239 | 11.5 | SAMSUNG | HMSV-A-CB | Ducted Indoor Units | AM144FXVAJH | AM144FXVAJH |  |  |  | 138000 | 10.8 | 21 | 3.44 | 154000 | 100000 | 2.54
204572254 | 11.5 | SAMSUNG | HMSR-A-CB | Ducted Indoor Units | AM144FXVAFR | AM144FXVAFR |  |  |  | 138000 | 10.8 | 21 | 3.44 | 154000 | 100000 | 2.54
204572269 | 11.5 | SAMSUNG | HMSR-A-CB | Ducted Indoor Units | AM144FXVAJR | AM144FXVAJR |  |  |  | 138000 | 10.8 | 21 | 3.44 | 154000 | 100000 | 2.54
204572284 | 11.5 | SAMSUNG | HMSV-A-CB | Ducted Indoor Units | AM144KXVTFH | AM072KXVTFH | AM072KXVTFH |  |  | 138000 | 11.4 | 23 | 3.6 | 154000 | 154000 | 2.3
204572285 | 15.33 | SAMSUNG | HMSV-A-CB | Ducted Indoor Units | AM192KXVTFH | AM096KXVTFH | AM096KXVTFH |  |  | 184000 | 11.5 | 22.5 | 3.55 | 206000 | 206000 | 2.25
204572286 | 17.17 | SAMSUNG | HMSV-A-CB | Ducted Indoor Units | AM216KXVTFH | AM072KXVTFH | AM072KXVTFH | AM072KXVTFH |  | 206000 | 11.3 | 21.4 | 3.55 | 230000 | 230000 | 2.15
204572287 | 19 | SAMSUNG | HMSV-A-CB | Ducted Indoor Units | AM240KXVTFH | AM072KXVTFH | AM072KXVTFH | AM096KXVTFH |  | 228000 | 11.4 | 21 | 3.53 | 258000 | 258000 | 2.15
204572292 | 11.5 | SAMSUNG | HMSV-A-CB | Ducted Indoor Units | AM144KXVTJH | AM072KXVTJH | AM072KXVTJH |  |  | 138000 | 11.4 | 23 | 3.6 | 154000 | 154000 | 2.3
204572293 | 15.33 | SAMSUNG | HMSV-A-CB | Ducted Indoor Units | AM192KXVTJH | AM096KXVTJH | AM096KXVTJH |  |  | 184000 | 11.5 | 22.5 | 3.55 | 206000 | 206000 | 2.25
204572294 | 17.17 | SAMSUNG | HMSV-A-CB | Ducted Indoor Units | AM216KXVTJH | AM072KXVTJH | AM072KXVTJH | AM072KXVTJH |  | 206000 | 11.3 | 21.4 | 3.55 | 230000 | 230000 | 2.15
204572295 | 19 | SAMSUNG | HMSV-A-CB | Ducted Indoor Units | AM240KXVTJH | AM072KXVTJH | AM072KXVTJH | AM096KXVTJH |  | 228000 | 11.4 | 21 | 3.53 | 258000 | 258000 | 2.15
204572300 | 11.5 | SAMSUNG | HMSR-A-CB | Ducted Indoor Units | AM144KXVTFR | AM072KXVTFR | AM072KXVTFR |  |  | 138000 | 11.4 | 23 | 3.6 | 154000 | 154000 | 2.3
204572301 | 15.33 | SAMSUNG | HMSR-A-CB | Ducted Indoor Units | AM192KXVTFR | AM096KXVTFR | AM096KXVTFR |  |  | 184000 | 11.5 | 22.5 | 3.55 | 206000 | 206000 | 2.25
204572302 | 17.17 | SAMSUNG | HMSR-A-CB | Ducted Indoor Units | AM216KXVTFR | AM072KXVTFR | AM072KXVTFR | AM072KXVTFR |  | 206000 | 11.3 | 21.4 | 3.55 | 230000 | 230000 | 2.15
204572303 | 19 | SAMSUNG | HMSR-A-CB | Ducted Indoor Units | AM240KXVTFR | AM072KXVTFR | AM072KXVTFR | AM096KXVTFR |  | 228000 | 11.4 | 21 | 3.53 | 258000 | 258000 | 2.15
204572308 | 11.5 | SAMSUNG | HMSR-A-CB | Ducted Indoor Units | AM144KXVTJR | AM072KXVTJR | AM072KXVTJR |  |  | 138000 | 11.4 | 23 | 3.6 | 154000 | 154000 | 2.3
204572309 | 15.33 | SAMSUNG | HMSR-A-CB | Ducted Indoor Units | AM192KXVTJR | AM096KXVTJR | AM096KXVTJR |  |  | 184000 | 11.5 | 22.5 | 3.55 | 206000 | 206000 | 2.25
204572310 | 17.17 | SAMSUNG | HMSR-A-CB | Ducted Indoor Units | AM216KXVTJR | AM072KXVTJR | AM072KXVTJR | AM072KXVTJR |  | 206000 | 11.3 | 21.4 | 3.55 | 230000 | 230000 | 2.15
204572311 | 19 | SAMSUNG | HMSR-A-CB | Ducted Indoor Units | AM240KXVTJR | AM072KXVTJR | AM072KXVTJR | AM096KXVTJR |  | 228000 | 11.4 | 21 | 3.53 | 258000 | 258000 | 2.15
204572314 | 17.17 | SAMSUNG | HMSV-A-CB | Ducted Indoor Units | AM216KXVGJH | AM216KXVGJH |  |  |  | 206000 | 10.7 | 22.3 | 3.62 | 230000 | 150000 | 2.61
204572317 | 17.17 | SAMSUNG | HMSR-A-CB | Ducted Indoor Units | AM216KXVGJR | AM216KXVGJR |  |  |  | 206000 | 10.7 | 22.3 | 3.62 | 230000 | 150000 | 2.61
205000507 | 13.33 | SAMSUNG | HMSR-A-CB | Ducted Indoor Units | AM168KXVTFR | AM072KXVTFR | AM096KXVTFR |  |  | 160000 | 11.5 | 22.7 | 3.6 | 180000 | 180000 | 2.25
205000513 | 13.33 | SAMSUNG | HMSR-A-CB | Non-Ducted Indoor Units | AM168KXVTFR | AM072KXVTFR | AM096KXVTFR |  |  | 160000 | 13.4 | 29.7 | 3.74 | 180000 | 180000 | 2.15
205000527 | 13.33 | SAMSUNG | HMSV-A-CB | Ducted Indoor Units | AM168KXVTFH | AM072KXVTFH | AM096KXVTFH |  |  | 160000 | 11.5 | 22.7 | 3.6 | 180000 | 180000 | 2.25
205000528 | 13.33 | SAMSUNG | HMSV-A-CB | Ducted Indoor Units | AM168KXVTJH | AM072KXVTJH | AM096KXVTJH |  |  | 160000 | 11.5 | 22.7 | 3.6 | 180000 | 180000 | 2.25
205000529 | 13.33 | SAMSUNG | HMSR-A-CB | Ducted Indoor Units | AM168KXVTJR | AM072KXVTJR | AM096KXVTJR |  |  | 160000 | 11.5 | 22.7 | 3.6 | 180000 | 180000 | 2.25
205281447 | 15.33 | LG | HMSR-A-CB | Ducted Indoor Units | ARUM192BTE5 | ARUM192BTE5 |  |  |  | 184000 | 11 | 23 | 3.3 | 206000 | 134000 | 2.41
205281450 | 15.33 | LG | HMSR-A-CB | Ducted Indoor Units | ARUM192DTE5 | ARUM192DTE5 |  |  |  | 184000 | 11 | 23 | 3.3 | 206000 | 134000 | 2.41
205281453 | 15.33 | LG | HMSR-A-CB | Ducted Indoor Units | ARUM192CTE5 | ARUM192CTE5 |  |  |  | 184000 | 11 | 23 | 3.3 | 206000 | 134000 | 2.41
8657017 | 11.33 | CITY MULTI | HMSV-A-CB | Ducted Indoor Units | PUHY-P144ZKMU-A | PUHY-P144ZKMU-A |  |  |  | 136000 | 11.7 | 20.7 | 3.46 | 152000 | 109000 | 2.32
8657003 | 17.17 | CITY MULTI | HMSR-A-CB | Ducted Indoor Units | PURY-P216ZSKMU-A | PURY-P120ZKMU-A | PURY-P96ZKMU-A |  |  | 206000 | 11.4 | 19.5 | 3.34 | 232000 | 158000 | 2.19
8657001 | 15.17 | CITY MULTI | HMSR-A-CB | Ducted Indoor Units | PURY-P192ZSKMU-A | PURY-P96ZKMU-A | PURY-P96ZKMU-A |  |  | 182000 | 11.2 | 19.9 | 3.39 | 204000 | 142000 | 2.19
8656999 | 13.33 | CITY MULTI | HMSR-A-CB | Ducted Indoor Units | PURY-P168ZSKMU-A | PURY-P96ZKMU-A | PURY-P72ZKMU-A |  |  | 160000 | 11.1 | 19.9 | 3.31 | 178000 | 119000 | 2.13
8657025 | 19 | CITY MULTI | HMSV-A-CB | Ducted Indoor Units | PUHY-P240ZSKMU-A | PUHY-P120ZKMU-A | PUHY-P120ZKMU-A |  |  | 228000 | 11.9 | 20.4 | 3.45 | 258000 | 182000 | 2.42
8657023 | 17.17 | CITY MULTI | HMSV-A-CB | Ducted Indoor Units | PUHY-P216ZSKMU-A | PUHY-P120ZKMU-A | PUHY-P96ZKMU-A |  |  | 206000 | 11.8 | 20.7 | 3.51 | 232000 | 164000 | 2.48
8657021 | 15.17 | CITY MULTI | HMSV-A-CB | Ducted Indoor Units | PUHY-P192ZSKMU-A | PUHY-P120ZKMU-A | PUHY-P72ZKMU-A |  |  | 182000 | 12 | 20.7 | 3.48 | 204000 | 150000 | 2.45
8657019 | 13.33 | CITY MULTI | HMSV-A-CB | Ducted Indoor Units | PUHY-P168ZSKMU-A | PUHY-P96ZKMU-A | PUHY-P72ZKMU-A |  |  | 160000 | 11.9 | 21.2 | 3.54 | 178000 | 132000 | 2.6
206453550 | 13.33 | LG | HMSR-A-CB | Mixed Ducted and Non-Ducted Indoor Units | ARUM168CTE5 | ARUM168CTE5 |  |  |  | 160000 | 11.4 | 23.65 | 3.38 | 180000 | 117000 | 2.41
206453547 | 11.5 | LG | HMSR-A-CB | Mixed Ducted and Non-Ducted Indoor Units | ARUM144CTE5 | ARUM144CTE5 |  |  |  | 138000 | 12.3 | 25.8 | 3.68 | 152000 | 98000 | 2.57
205281466 | 11.5 | LG | HMSR-A-CB | Ducted Indoor Units | ARUM144CTE5 | ARUM144CTE5 |  |  |  | 138000 | 12.1 | 23 | 3.52 | 152000 | 98000 | 2.48
206453535 | 15.33 | LG | HMSR-A-CB | Mixed Ducted and Non-Ducted Indoor Units | ARUM192CTE5 | ARUM192CTE5 |  |  |  | 184000 | 11.7 | 24.45 | 3.52 | 206000 | 134000 | 2.52
206453536 | 17.17 | LG | HMSR-A-CB | Mixed Ducted and Non-Ducted Indoor Units | ARUM216CTE5 | ARUM216CTE5 |  |  |  | 206000 | 10.95 | 23.6 | 3.36 | 230000 | 150000 | 2.5
202534322 | 11.5 | LG | HMSR-A-CB | Non-Ducted Indoor Units | ARUB144CTE4 | ARUB144CTE4 |  |  |  | 138000 | 11.7 | 24.2 | 3.6 | 152000 | 98000 | 2.53
202534323 | 13.33 | LG | HMSR-A-CB | Non-Ducted Indoor Units | ARUB168CTE4 | ARUB168CTE4 |  |  |  | 160000 | 11.1 | 22.1 | 3.4 | 180000 | 117000 | 2.34
202534324 | 15.33 | LG | HMSR-A-CB | Non-Ducted Indoor Units | ARUB192CTE4 | ARUB072CTE4 | ARUB121CTE4 |  |  | 184000 | 11.5 | 22.5 | 3.62 | 206000 | 134000 | 2.45
202534325 | 17.17 | LG | HMSR-A-CB | Non-Ducted Indoor Units | ARUB216CTE4 | ARUB072CTE4 | ARUB144CTE4 |  |  | 206000 | 12.2 | 20 | 3.72 | 230000 | 150000 | 2.58
202534326 | 19 | LG | HMSR-A-CB | Non-Ducted Indoor Units | ARUB240CTE4 | ARUB096CTE4 | ARUB144CTE4 |  |  | 228000 | 12.2 | 20.2 | 3.67 | 256000 | 168000 | 2.61
202534334 | 11.5 | LG | HMSR-A-CB | Ducted Indoor Units | ARUB144CTE4 | ARUB144CTE4 |  |  |  | 138000 | 11.8 | 22.5 | 3.49 | 152000 | 98000 | 2.52
202534336 | 15.33 | LG | HMSR-A-CB | Ducted Indoor Units | ARUB192CTE4 | ARUB072CTE4 | ARUB121CTE4 |  |  | 184000 | 12.5 | 21 | 3.66 | 206000 | 134000 | 2.49
202534337 | 17.17 | LG | HMSR-A-CB | Ducted Indoor Units | ARUB216CTE4 | ARUB072CTE4 | ARUB144CTE4 |  |  | 206000 | 12 | 22.1 | 3.66 | 230000 | 150000 | 2.47
202534338 | 19 | LG | HMSR-A-CB | Ducted Indoor Units | ARUB240CTE4 | ARUB096CTE4 | ARUB144CTE4 |  |  | 228000 | 11.6 | 18 | 3.56 | 256000 | 168000 | 2.4
202534346 | 11.5 | LG | HMSV-A-CB | Non-Ducted Indoor Units | ARUN144CTE4 | ARUN144CTE4 |  |  |  | 138000 | 11.7 | 24.2 | 3.6 | 152000 | 98000 | 2.53
202534347 | 13.33 | LG | HMSV-A-CB | Non-Ducted Indoor Units | ARUN168CTE4 | ARUN168CTE4 |  |  |  | 160000 | 11.1 | 22.1 | 3.4 | 180000 | 117000 | 2.34
202534348 | 15.33 | LG | HMSV-A-CB | Non-Ducted Indoor Units | ARUN192CTE4 | ARUN072CTE4 | ARUN121CTE4 |  |  | 184000 | 11.5 | 22.5 | 3.62 | 206000 | 134000 | 2.45
202534349 | 17.17 | LG | HMSV-A-CB | Non-Ducted Indoor Units | ARUN216CTE4 | ARUN072CTE4 | ARUN144CTE4 |  |  | 206000 | 12.2 | 21 | 3.72 | 230000 | 150000 | 2.58
202534350 | 19 | LG | HMSV-A-CB | Non-Ducted Indoor Units | ARUN240CTE4 | ARUN096CTE4 | ARUN144CTE4 |  |  | 228000 | 12.2 | 20.2 | 3.67 | 256000 | 168000 | 2.61
202534358 | 11.5 | LG | HMSV-A-CB | Ducted Indoor Units | ARUN144CTE4 | ARUN144CTE4 |  |  |  | 138000 | 11.8 | 22.5 | 3.49 | 152000 | 98000 | 2.52
202534360 | 15.33 | LG | HMSV-A-CB | Ducted Indoor Units | ARUN192CTE4 | ARUN072CTE4 | ARUN121CTE4 |  |  | 184000 | 12.5 | 21 | 3.66 | 206000 | 134000 | 2.49
202534361 | 17.17 | LG | HMSV-A-CB | Ducted Indoor Units | ARUN216CTE4 | ARUN072CTE4 | ARUN144CTE4 |  |  | 206000 | 12 | 20 | 3.66 | 230000 | 150000 | 2.47
202534362 | 19 | LG | HMSV-A-CB | Ducted Indoor Units | ARUN240CTE4 | ARUN096CTE4 | ARUN144CTE4 |  |  | 228000 | 11.6 | 18 | 3.56 | 256000 | 168000 | 2.4
202566102 | 11.5 | LG | HMSR-A-CB | Non-Ducted Indoor Units | ARUM144CTE5 | ARUM144CTE5 |  |  |  | 138000 | 12.5 | 28.6 | 3.84 | 152000 | 98000 | 2.67
202566103 | 11.5 | LG | HMSR-A-CB | Ducted Indoor Units | ARUM144CTE5 | ARUM144CTE5 |  |  |  | 138000 | 12.1 | 23 | 3.52 | 152000 | 98000 | 2.48
202566104 | 13.33 | LG | HMSR-A-CB | Non-Ducted Indoor Units | ARUM168CTE5 | ARUM168CTE5 |  |  |  | 160000 | 11.7 | 25.4 | 3.57 | 180000 | 117000 | 2.45
202566106 | 15.33 | LG | HMSR-A-CB | Non-Ducted Indoor Units | ARUM192CTE5 | ARUM192CTE5 |  |  |  | 184000 | 12.4 | 25.9 | 3.75 | 206000 | 134000 | 2.64
202566107 | 15.33 | LG | HMSR-A-CB | Ducted Indoor Units | ARUM192CTE5 | ARUM192CTE5 |  |  |  | 184000 | 11 | 23 | 3.3 | 206000 | 134000 | 2.41
202566108 | 17.17 | LG | HMSR-A-CB | Non-Ducted Indoor Units | ARUM216CTE5 | ARUM216CTE5 |  |  |  | 206000 | 11.2 | 24.8 | 3.53 | 230000 | 150000 | 2.66
9505334 | 13.33 | INNOVAIR | HMSV-A-CB | Ducted Indoor Units | V5BV-168WMBC | V5BV-72WMBC | V5BV-96WMBC |  |  | 160000 | 10.9 | 21.5 | 3.33 | 180000 | 118000 | 2.28
201874091 | 11.33 | Mitsubishi Electric | HMSV-A-CB | Ducted Indoor Units | PUHY-P144YSLMU-A | PUHY-P72YLMU-A | PUHY-P72YLMU-A |  |  | 136000 | 12.6 | 21.3 | 3.6 | 152000 | 109000 | 2.43
9088676 | 15.33 | INNOVAIR | HMSV-A-CB | Non-Ducted Indoor Units | IOV192H3CDC732 | IOV096H3CDC713 | IOV096H3CDC713 |  |  | 184000 | 11.3 | 23 | 3.4 | 206000 | 134000 | 2.1
9088678 | 17.17 | INNOVAIR | HMSV-A-CB | Non-Ducted Indoor Units | IOV216H3CDC736 | IOV096H3CDC713 | IOV120H3CDC714 |  |  | 206000 | 11 | 24.7 | 3.52 | 230000 | 150000 | 2.25
9088686 | 19 | INNOVAIR | HMSV-A-CB | Non-Ducted Indoor Units | IOV240H3CDC734 | IOV120H3CDC714 | IOV120H3CDC714 |  |  | 228000 | 10.8 | 23.4 | 3.49 | 256000 | 168000 | 2.23
9088670 | 13.33 | INNOVAIR | HMSV-A-CB | Ducted Indoor Units | IOV168H3CDC728 | IOV072H3CDC712 | IOV096H3CDC713 |  |  | 160000 | 10.9 | 21.5 | 3.33 | 180000 | 118000 | 2.28
9119338 | 11.5 | LG | HMSV-A-CB | Ducted Indoor Units | ARUN144QTE4 | ARUN144QTE4 |  |  |  | 138000 | 11.9 | 22.5 | 3.49 | 152000 | 98000 | 2.52
9119339 | 11.5 | LG | HMSV-A-CB | Non-Ducted Indoor Units | ARUN144QTE4 | ARUN144QTE4 |  |  |  | 138000 | 12.4 | 27 | 3.8 | 152000 | 98000 | 2.69
10567396 | 13.33 | HISENSE | HMSV-A-CB | Non-Ducted Indoor Units | AVWT-168U8S1B | AVWT-168U8S1B |  |  |  | 160000 | 12.25 | 27.15 | 3.68 | 170000 | 105000 | 2.5
10567400 | 13.33 | HISENSE | HMSV-A-CB | Mixed Ducted and Non-Ducted Indoor Units | AVWT-168U8S1B | AVWT-168U8S1B |  |  |  | 160000 | 11.57 | 24.72 | 3.45 | 170000 | 105000 | 2.35
10594387 | 12 | HISENSE | HMSV-A-CB | Ducted Indoor Units | AVWT-144U8S1B | AVWT-144U8S1B |  |  |  | 144000 | 10.8 | 21.3 | 3.25 | 154000 | 96000 | 2.3
10594388 | 12 | HISENSE | HMSV-A-CB | Non-Ducted Indoor Units | AVWT-144U8S1B | AVWT-144U8S1B |  |  |  | 144000 | 12.1 | 27.2 | 3.64 | 154000 | 96000 | 2.45
10594389 | 15.33 | HISENSE | HMSV-A-CB | Non-Ducted Indoor Units | AVWT-192U8SZB | AVWT-120U8STB | AVWT-072U8SNB |  |  | 184000 | 12.1 | 27.5 | 3.75 | 206000 | 136000 | 2.53
10594390 | 17.33 | HISENSE | HMSV-A-CB | Non-Ducted Indoor Units | AVWT-216U8SZB | AVWT-144U8S1B | AVWT-072U8SNB |  |  | 208000 | 11.35 | 25.2 | 3.6 | 230000 | 150000 | 2.4
10594391 | 19.17 | HISENSE | HMSV-A-CB | Non-Ducted Indoor Units | AVWT-240U8SZB | AVWT-144U8S1B | AVWT-96U8STB |  |  | 230000 | 11.3 | 24.95 | 3.66 | 256000 | 164000 | 2.42
10594398 | 15.33 | HISENSE | HMSV-A-CB | Ducted Indoor Units | AVWT-192U8SZB | AVWT-120U8STB | AVWT-072U8SNB |  |  | 184000 | 11.9 | 24.1 | 3.28 | 206000 | 136000 | 2.32
10594399 | 17.33 | HISENSE | HMSV-A-CB | Ducted Indoor Units | AVWT-216U8SZB | AVWT-144U8S1B | AVWT-072U8SNB |  |  | 208000 | 11.35 | 22.8 | 3.25 | 230000 | 150000 | 2.27
10594400 | 19.17 | HISENSE | HMSV-A-CB | Ducted Indoor Units | AVWT-240U8SZB | AVWT-144U8S1B | AVWT-96U8STB |  |  | 230000 | 11.45 | 23.75 | 3.25 | 256000 | 164000 | 2.32
10594407 | 12 | HISENSE | HMSV-A-CB | Mixed Ducted and Non-Ducted Indoor Units | AVWT-144U8S1B | AVWT-144U8S1B |  |  |  | 144000 | 11.45 | 24.25 | 3.44 | 154000 | 96000 | 2.37
202534368 | 13.33 | LG | HMSV-A-CB | Non-Ducted Indoor Units | ARUN168QTE4 | ARUN168QTE4 |  |  |  | 160000 | 11.8 | 22.5 | 3.6 | 180000 | 117000 | 2.51
210859871 | 21 | LG | HMSR-A-CB | Non-Ducted Indoor Units | ARUM264BTE5 | ARUM168BTE5 | ARUM096BTE5 |  |  | 252000 | 12.5 | 22 | 3.56 | 282000 | 182000 | 2.52
210859875 | 21 | LG | HMSR-A-CB | Non-Ducted Indoor Units | ARUM264DTE5 | ARUM168DTE5 | ARUM096DTE5 |  |  | 252000 | 12.5 | 22 | 3.56 | 282000 | 182000 | 2.52
210859876 | 23 | LG | HMSR-A-CB | Non-Ducted Indoor Units | ARUM288BTE5 | ARUM192BTE5 | ARUM096BTE5 |  |  | 276000 | 12.2 | 22 | 3.55 | 308000 | 198000 | 2.5
210859880 | 23 | LG | HMSR-A-CB | Non-Ducted Indoor Units | ARUM288DTE5 | ARUM192DTE5 | ARUM096DTE5 |  |  | 276000 | 12.2 | 22 | 3.55 | 308000 | 198000 | 2.5
210859882 | 24.83 | LG | HMSR-A-CB | Non-Ducted Indoor Units | ARUM312BTE5 | ARUM216BTE5 | ARUM096BTE5 |  |  | 298000 | 11 | 22 | 3.53 | 332000 | 222000 | 2.48
210859885 | 24.83 | LG | HMSR-A-CB | Non-Ducted Indoor Units | ARUM312DTE5 | ARUM216DTE5 | ARUM096DTE5 |  |  | 298000 | 11 | 22 | 3.53 | 332000 | 222000 | 2.48
210859887 | 26.67 | LG | HMSR-A-CB | Non-Ducted Indoor Units | ARUM336BTE5 | ARUM216BTE5 | ARUM121BTE5 |  |  | 320000 | 9.8 | 20.5 | 3.52 | 358000 | 234000 | 2.36
210859891 | 26.67 | LG | HMSR-A-CB | Non-Ducted Indoor Units | ARUM336DTE5 | ARUM216DTE5 | ARUM121DTE5 |  |  | 320000 | 9.8 | 20.5 | 3.52 | 358000 | 234000 | 2.36
210859892 | 28.67 | LG | HMSR-A-CB | Non-Ducted Indoor Units | ARUM360BTE5 | ARUM216BTE5 | ARUM144BTE5 |  |  | 344000 | 10.8 | 20 | 3.51 | 384000 | 248000 | 2.3
210859896 | 28.67 | LG | HMSR-A-CB | Non-Ducted Indoor Units | ARUM360DTE5 | ARUM216DTE5 | ARUM144DTE5 |  |  | 344000 | 10.8 | 20 | 3.51 | 384000 | 248000 | 2.3
210859898 | 30.5 | LG | HMSR-A-CB | Non-Ducted Indoor Units | ARUM384BTE5 | ARUM216BTE5 | ARUM168BTE5 |  |  | 366000 | 10 | 19 | 3.4 | 410000 | 266000 | 2.28
210859901 | 30.5 | LG | HMSR-A-CB | Non-Ducted Indoor Units | ARUM384DTE5 | ARUM216DTE5 | ARUM168DTE5 |  |  | 366000 | 10 | 19 | 3.4 | 410000 | 266000 | 2.28
210859902 | 32.5 | LG | HMSR-A-CB | Non-Ducted Indoor Units | ARUM408BTE5 | ARUM216BTE5 | ARUM192BTE5 |  |  | 390000 | 9.8 | 18.8 | 3.34 | 434000 | 284000 | 2.26
210859906 | 32.5 | LG | HMSR-A-CB | Non-Ducted Indoor Units | ARUM408DTE5 | ARUM216DTE5 | ARUM192DTE5 |  |  | 390000 | 9.8 | 18.8 | 3.34 | 434000 | 284000 | 2.26
210859907 | 34.17 | LG | HMSR-A-CB | Non-Ducted Indoor Units | ARUM432BTE5 | ARUM192BTE5 | ARUM121BTE5 | ARUM121BTE5 |  | 410000 | 9.8 | 19.8 | 3.28 | 460000 | 298000 | 2.32
210859910 | 34.17 | LG | HMSR-A-CB | Non-Ducted Indoor Units | ARUM432DTE5 | ARUM192DTE5 | ARUM121DTE5 | ARUM121DTE5 |  | 410000 | 9.8 | 19.8 | 3.28 | 460000 | 298000 | 2.32
210859957 | 21 | LG | HMSR-A-CB | Ducted Indoor Units | ARUM264BTE5 | ARUM168BTE5 | ARUM096BTE5 |  |  | 252000 | 11.5 | 21.5 | 3.38 | 282000 | 182000 | 2.38
210859960 | 21 | LG | HMSR-A-CB | Ducted Indoor Units | ARUM264DTE5 | ARUM168DTE5 | ARUM096DTE5 |  |  | 252000 | 11.5 | 21.5 | 3.38 | 282000 | 182000 | 2.38
210859961 | 23 | LG | HMSR-A-CB | Ducted Indoor Units | ARUM288BTE5 | ARUM192BTE5 | ARUM096BTE5 |  |  | 276000 | 11.3 | 21 | 3.33 | 308000 | 198000 | 2.35
210859964 | 23 | LG | HMSR-A-CB | Ducted Indoor Units | ARUM288DTE5 | ARUM192DTE5 | ARUM096DTE5 |  |  | 276000 | 11.3 | 21 | 3.33 | 308000 | 198000 | 2.35
210859966 | 24.83 | LG | HMSR-A-CB | Ducted Indoor Units | ARUM312BTE5 | ARUM216BTE5 | ARUM096BTE5 |  |  | 298000 | 11 | 21 | 3.25 | 332000 | 222000 | 2.3
210859968 | 24.83 | LG | HMSR-A-CB | Ducted Indoor Units | ARUM312DTE5 | ARUM216DTE5 | ARUM096DTE5 |  |  | 298000 | 11 | 21 | 3.25 | 332000 | 222000 | 2.3
209842192 | 21 | SAMSUNG | HMSR-A-CB | Ducted Indoor Units | AM264BXVTFR | AM072BXVTFR | AM072BXVTFR | AM120BXVTFR |  | 252000 | 11.6 | 23.4 | 3.74 | 282000 | 282000 | 2.15
209842193 | 22.83 | SAMSUNG | HMSR-A-CB | Ducted Indoor Units | AM288BXVTFR | AM072BXVTFR | AM096BXVTFR | AM120BXVTFR |  | 274000 | 11.5 | 23 | 3.6 | 308000 | 308000 | 2.13
209842194 | 24.67 | SAMSUNG | HMSR-A-CB | Ducted Indoor Units | AM312BXVTFR | AM072BXVTFR | AM120BXVTFR | AM120BXVTFR |  | 296000 | 11.15 | 22.6 | 3.51 | 334000 | 334000 | 2.11
209842195 | 26.67 | SAMSUNG | HMSR-A-CB | Ducted Indoor Units | AM336BXVTFR | AM096BXVTFR | AM120BXVTFR | AM120BXVTFR |  | 320000 | 10.95 | 22.3 | 3.38 | 360000 | 360000 | 2.09
209842202 | 21 | SAMSUNG | HMSR-A-CB | Non-Ducted Indoor Units | AM264BXVTFR | AM072BXVTFR | AM072BXVTFR | AM120BXVTFR |  | 252000 | 13.1 | 31.5 | 3.76 | 282000 | 282000 | 2.31
209842203 | 22.83 | SAMSUNG | HMSR-A-CB | Non-Ducted Indoor Units | AM288BXVTFR | AM072BXVTFR | AM096BXVTFR | AM120BXVTFR |  | 274000 | 12.95 | 31.3 | 3.68 | 308000 | 308000 | 2.28
209842204 | 24.67 | SAMSUNG | HMSR-A-CB | Non-Ducted Indoor Units | AM312BXVTFR | AM072BXVTFR | AM120BXVTFR | AM120BXVTFR |  | 296000 | 12.4 | 29.9 | 3.61 | 334000 | 334000 | 2.12
209842205 | 26.67 | SAMSUNG | HMSR-A-CB | Non-Ducted Indoor Units | AM336BXVTFR | AM096BXVTFR | AM120BXVTFR | AM120BXVTFR |  | 320000 | 12.2 | 29.6 | 3.53 | 360000 | 360000 | 2.07
209842410 | 21 | SAMSUNG | HMSV-A-CB | Ducted Indoor Units | AM264BXVTFH | AM072BXVTFH | AM072BXVTFH | AM120BXVTFH |  | 252000 | 11.6 | 23.4 | 3.74 | 282000 | 282000 | 2.15
209842411 | 22.83 | SAMSUNG | HMSV-A-CB | Ducted Indoor Units | AM288BXVTFH | AM072BXVTFH | AM096BXVTFH | AM120BXVTFH |  | 274000 | 11.5 | 23 | 3.6 | 308000 | 308000 | 2.13
209842412 | 24.67 | SAMSUNG | HMSV-A-CB | Ducted Indoor Units | AM312BXVTFH | AM072BXVTFH | AM120BXVTFH | AM120BXVTFH |  | 296000 | 11.15 | 22.6 | 3.51 | 334000 | 334000 | 2.11
209842413 | 26.67 | SAMSUNG | HMSV-A-CB | Ducted Indoor Units | AM336BXVTFH | AM096BXVTFH | AM120BXVTFH | AM120BXVTFH |  | 320000 | 10.95 | 22.3 | 3.38 | 360000 | 360000 | 2.09
209842420 | 21 | SAMSUNG | HMSV-A-CB | Non-Ducted Indoor Units | AM264BXVTFH | AM072BXVTFH | AM072BXVTFH | AM120BXVTFH |  | 252000 | 13.1 | 31.5 | 3.76 | 282000 | 282000 | 2.31
209842421 | 22.83 | SAMSUNG | HMSV-A-CB | Non-Ducted Indoor Units | AM288BXVTFH | AM072BXVTFH | AM096BXVTFH | AM120BXVTFH |  | 274000 | 12.95 | 31.3 | 3.68 | 308000 | 308000 | 2.28
209842422 | 24.67 | SAMSUNG | HMSV-A-CB | Non-Ducted Indoor Units | AM312BXVTFH | AM072BXVTFH | AM120BXVTFH | AM120BXVTFH |  | 296000 | 12.4 | 29.9 | 3.61 | 334000 | 334000 | 2.12
209842423 | 26.67 | SAMSUNG | HMSV-A-CB | Non-Ducted Indoor Units | AM336BXVTFH | AM096BXVTFH | AM120BXVTFH | AM120BXVTFH |  | 320000 | 12.2 | 29.6 | 3.53 | 360000 | 360000 | 2.07
209842430 | 21 | SAMSUNG | HMSV-A-CB | Ducted Indoor Units | AM264BXVTJH | AM072BXVTJH | AM072BXVTJH | AM120BXVTJH |  | 252000 | 11.6 | 23.4 | 3.74 | 282000 | 282000 | 2.15
209842431 | 22.83 | SAMSUNG | HMSV-A-CB | Ducted Indoor Units | AM288BXVTJH | AM072BXVTJH | AM096BXVTJH | AM120BXVTJH |  | 274000 | 11.5 | 23 | 3.6 | 308000 | 308000 | 2.13
209842432 | 24.67 | SAMSUNG | HMSV-A-CB | Ducted Indoor Units | AM312BXVTJH | AM072BXVTJH | AM120BXVTJH | AM120BXVTJH |  | 296000 | 11.15 | 22.6 | 3.51 | 334000 | 334000 | 2.11
209842433 | 26.67 | SAMSUNG | HMSV-A-CB | Ducted Indoor Units | AM336BXVTJH | AM096BXVTJH | AM120BXVTJH | AM120BXVTJH |  | 320000 | 10.95 | 22.3 | 3.38 | 360000 | 360000 | 2.09
209842440 | 21 | SAMSUNG | HMSV-A-CB | Non-Ducted Indoor Units | AM264BXVTJH | AM072BXVTJH | AM072BXVTJH | AM120BXVTJH |  | 252000 | 13.1 | 31.5 | 3.76 | 282000 | 282000 | 2.31
209842441 | 22.83 | SAMSUNG | HMSV-A-CB | Non-Ducted Indoor Units | AM288BXVTJH | AM072BXVTJH | AM096BXVTJH | AM120BXVTJH |  | 274000 | 12.95 | 31.3 | 3.68 | 308000 | 308000 | 2.28
209842442 | 24.67 | SAMSUNG | HMSV-A-CB | Non-Ducted Indoor Units | AM312BXVTJH | AM072BXVTJH | AM120BXVTJH | AM120BXVTJH |  | 296000 | 12.4 | 29.9 | 3.61 | 334000 | 334000 | 2.12
209842443 | 26.67 | SAMSUNG | HMSV-A-CB | Non-Ducted Indoor Units | AM336BXVTJH | AM096BXVTJH | AM120BXVTJH | AM120BXVTJH |  | 320000 | 12.2 | 29.6 | 3.53 | 360000 | 360000 | 2.07
209842450 | 21 | SAMSUNG | HMSR-A-CB | Ducted Indoor Units | AM264BXVTJR | AM072BXVTJR | AM072BXVTJR | AM120BXVTJR |  | 252000 | 11.6 | 23.4 | 3.74 | 282000 | 282000 | 2.15
209842451 | 22.83 | SAMSUNG | HMSR-A-CB | Ducted Indoor Units | AM288BXVTJR | AM072BXVTJR | AM096BXVTJR | AM120BXVTJR |  | 274000 | 11.5 | 23 | 3.6 | 308000 | 308000 | 2.13
209842452 | 24.67 | SAMSUNG | HMSR-A-CB | Ducted Indoor Units | AM312BXVTJR | AM072BXVTJR | AM120BXVTJR | AM120BXVTJR |  | 296000 | 11.15 | 22.6 | 3.51 | 334000 | 334000 | 2.11
209842453 | 26.67 | SAMSUNG | HMSR-A-CB | Ducted Indoor Units | AM336BXVTJR | AM096BXVTJR | AM120BXVTJR | AM120BXVTJR |  | 320000 | 10.95 | 22.3 | 3.38 | 360000 | 360000 | 2.09
209842460 | 21 | SAMSUNG | HMSR-A-CB | Non-Ducted Indoor Units | AM264BXVTJR | AM072BXVTJR | AM072BXVTJR | AM120BXVTJR |  | 252000 | 13.1 | 31.5 | 3.76 | 282000 | 282000 | 2.31
209842461 | 22.83 | SAMSUNG | HMSR-A-CB | Non-Ducted Indoor Units | AM288BXVTJR | AM072BXVTJR | AM096BXVTJR | AM120BXVTJR |  | 274000 | 12.95 | 31.3 | 3.68 | 308000 | 308000 | 2.28
209842462 | 24.67 | SAMSUNG | HMSR-A-CB | Non-Ducted Indoor Units | AM312BXVTJR | AM072BXVTJR | AM120BXVTJR | AM120BXVTJR |  | 296000 | 12.4 | 29.9 | 3.61 | 334000 | 334000 | 2.12
209842463 | 26.67 | SAMSUNG | HMSR-A-CB | Non-Ducted Indoor Units | AM336BXVTJR | AM096BXVTJR | AM120BXVTJR | AM120BXVTJR |  | 320000 | 12.2 | 29.6 | 3.53 | 360000 | 360000 | 2.07
209863176 | 21 | SAMSUNG | HMSR-A-CB | Mixed Ducted and Non-Ducted Indoor Units | AM264BXVTFR | AM072BXVTFR | AM072BXVTFR | AM120BXVTFR |  | 252000 | 12.35 | 27.45 | 3.75 | 282000 | 282000 | 2.23
209863177 | 22.83 | SAMSUNG | HMSR-A-CB | Mixed Ducted and Non-Ducted Indoor Units | AM288BXVTFR | AM072BXVTFR | AM096BXVTFR | AM120BXVTFR |  | 274000 | 12.22 | 27.15 | 3.64 | 308000 | 308000 | 2.2
209863178 | 24.67 | SAMSUNG | HMSR-A-CB | Mixed Ducted and Non-Ducted Indoor Units | AM312BXVTFR | AM072BXVTFR | AM120BXVTFR | AM120BXVTFR |  | 296000 | 11.77 | 26.25 | 3.56 | 334000 | 334000 | 2.11
209863179 | 26.67 | SAMSUNG | HMSR-A-CB | Mixed Ducted and Non-Ducted Indoor Units | AM336BXVTFR | AM096BXVTFR | AM120BXVTFR | AM120BXVTFR |  | 320000 | 11.57 | 25.95 | 3.45 | 360000 | 360000 | 2.08
209863186 | 21 | SAMSUNG | HMSV-A-CB | Mixed Ducted and Non-Ducted Indoor Units | AM264BXVTFH | AM072BXVTFH | AM072BXVTFH | AM120BXVTFH |  | 252000 | 12.35 | 27.45 | 3.75 | 282000 | 282000 | 2.23
209863187 | 22.83 | SAMSUNG | HMSV-A-CB | Mixed Ducted and Non-Ducted Indoor Units | AM288BXVTFH | AM072BXVTFH | AM096BXVTFH | AM120BXVTFH |  | 274000 | 12.22 | 27.15 | 3.64 | 308000 | 308000 | 2.2
209863188 | 24.67 | SAMSUNG | HMSV-A-CB | Mixed Ducted and Non-Ducted Indoor Units | AM312BXVTFH | AM072BXVTFH | AM120BXVTFH | AM120BXVTFH |  | 296000 | 11.77 | 26.25 | 3.56 | 334000 | 334000 | 2.11
209863189 | 26.67 | SAMSUNG | HMSV-A-CB | Mixed Ducted and Non-Ducted Indoor Units | AM336BXVTFH | AM096BXVTFH | AM120BXVTFH | AM120BXVTFH |  | 320000 | 11.57 | 25.95 | 3.45 | 360000 | 360000 | 2.08
209863196 | 21 | SAMSUNG | HMSV-A-CB | Mixed Ducted and Non-Ducted Indoor Units | AM264BXVTJH | AM072BXVTJH | AM072BXVTJH | AM120BXVTJH |  | 252000 | 12.35 | 27.45 | 3.75 | 282000 | 282000 | 2.23
209863197 | 22.83 | SAMSUNG | HMSV-A-CB | Mixed Ducted and Non-Ducted Indoor Units | AM288BXVTJH | AM072BXVTJH | AM096BXVTJH | AM120BXVTJH |  | 274000 | 12.22 | 27.15 | 3.64 | 308000 | 308000 | 2.2
209863198 | 24.67 | SAMSUNG | HMSV-A-CB | Mixed Ducted and Non-Ducted Indoor Units | AM312BXVTJH | AM072BXVTJH | AM120BXVTJH | AM120BXVTJH |  | 296000 | 11.77 | 26.25 | 3.56 | 334000 | 334000 | 2.11
209863199 | 26.67 | SAMSUNG | HMSV-A-CB | Mixed Ducted and Non-Ducted Indoor Units | AM336BXVTJH | AM096BXVTJH | AM120BXVTJH | AM120BXVTJH |  | 320000 | 11.57 | 25.95 | 3.45 | 360000 | 360000 | 2.08
209863206 | 21 | SAMSUNG | HMSR-A-CB | Mixed Ducted and Non-Ducted Indoor Units | AM264BXVTJR | AM072BXVTJR | AM072BXVTJR | AM120BXVTJR |  | 252000 | 12.35 | 27.45 | 3.75 | 282000 | 282000 | 2.23
209863207 | 22.83 | SAMSUNG | HMSR-A-CB | Mixed Ducted and Non-Ducted Indoor Units | AM288BXVTJR | AM072BXVTJR | AM096BXVTJR | AM120BXVTJR |  | 274000 | 12.22 | 27.15 | 3.64 | 308000 | 308000 | 2.2
209863208 | 24.67 | SAMSUNG | HMSR-A-CB | Mixed Ducted and Non-Ducted Indoor Units | AM312BXVTJR | AM072BXVTJR | AM120BXVTJR | AM120BXVTJR |  | 296000 | 11.77 | 26.25 | 3.56 | 334000 | 334000 | 2.11
209863209 | 26.67 | SAMSUNG | HMSR-A-CB | Mixed Ducted and Non-Ducted Indoor Units | AM336BXVTJR | AM096BXVTJR | AM120BXVTJR | AM120BXVTJR |  | 320000 | 11.57 | 25.95 | 3.45 | 360000 | 360000 | 2.08
208102065 | 28.5 | LENNOX | HMSV-A-CB | Mixed Ducted and Non-Ducted Indoor Units | VEP360C432G | VEP120C432G | VEP120C432G | VEP120C432G |  | 342000 | 10.2 | 19.25 | 3.25 | 384000 | 250000 | 2.2
208102045 | 20.83 | LENNOX | HMSV-A-CB | Mixed Ducted and Non-Ducted Indoor Units | VEP264C432G | VEP072C432G | VEP096C432G | VEP096C432G |  | 250000 | 10.5 | 20.5 | 3.32 | 282000 | 186000 | 2.2
208102046 | 20.83 | LENNOX | HMSV-A-CB | Non-Ducted Indoor Units | VEP264C432G | VEP072C432G | VEP096C432G | VEP096C432G |  | 250000 | 10.5 | 20.5 | 3.35 | 282000 | 186000 | 2.2
208102048 | 20.83 | LENNOX | HMSV-A-CB | Non-Ducted Indoor Units | VEP264C432Y | VEP072C432Y | VEP096C432Y | VEP096C432Y |  | 250000 | 10.5 | 20.5 | 3.35 | 282000 | 186000 | 2.2
208102050 | 22.83 | LENNOX | HMSV-A-CB | Mixed Ducted and Non-Ducted Indoor Units | VEP288C432G | VEP096C432G | VEP096C432G | VEP096C432G |  | 274000 | 10.35 | 20.25 | 3.27 | 308000 | 200000 | 2.2
208102051 | 22.83 | LENNOX | HMSV-A-CB | Non-Ducted Indoor Units | VEP288C432G | VEP096C432G | VEP096C432G | VEP096C432G |  | 274000 | 10.2 | 20.5 | 3.3 | 308000 | 200000 | 2.2
208102055 | 24.67 | LENNOX | HMSV-A-CB | Mixed Ducted and Non-Ducted Indoor Units | VEP312C432G | VEP096C432G | VEP096C432G | VEP120C432G |  | 296000 | 10.35 | 20 | 3.25 | 334000 | 206000 | 2.2
208102053 | 22.83 | LENNOX | HMSV-A-CB | Non-Ducted Indoor Units | VEP288C432Y | VEP096C432Y | VEP096C432Y | VEP096C432Y |  | 274000 | 10.2 | 20.5 | 3.3 | 308000 | 200000 | 2.2
204442808 | 32.5 | SAMSUNG | HMSV-A-CB | Non-Ducted Indoor Units | AM408KXVGJH | AM192HXVAJH | AM216KXVGJH |  |  | 390000 | 9.8 | 21 | 3.3 | 436000 | 284000 | 2.4
204442809 | 34.67 | SAMSUNG | HMSV-A-CB | Non-Ducted Indoor Units | AM432KXVGJH | AM216KXVGJH | AM216KXVGJH |  |  | 416000 | 9.8 | 21 | 3.3 | 460000 | 300000 | 2.4
204442805 | 21 | SAMSUNG | HMSR-A-CB | Non-Ducted Indoor Units | AM264KXVTJR | AM072KXVTJR | AM096KXVTJR | AM096KXVTJR |  | 252000 | 12.8 | 28.3 | 3.7 | 282000 | 282000 | 2.11
204442781 | 21 | SAMSUNG | HMSV-A-CB | Non-Ducted Indoor Units | AM264KXVTFH | AM072KXVTFH | AM096KXVTFH | AM096KXVTFH |  | 252000 | 12.8 | 28.3 | 3.7 | 282000 | 282000 | 2.11
204442782 | 23 | SAMSUNG | HMSV-A-CB | Non-Ducted Indoor Units | AM288KXVTFH | AM096KXVTFH | AM096KXVTFH | AM096KXVTFH |  | 276000 | 12.8 | 28.1 | 3.7 | 308000 | 308000 | 2.1
204442789 | 21 | SAMSUNG | HMSV-A-CB | Non-Ducted Indoor Units | AM264KXVTJH | AM072KXVTJH | AM096KXVTJH | AM096KXVTJH |  | 252000 | 12.8 | 28.3 | 3.7 | 282000 | 282000 | 2.11
204442790 | 23 | SAMSUNG | HMSV-A-CB | Non-Ducted Indoor Units | AM288KXVTJH | AM096KXVTJH | AM096KXVTJH | AM096KXVTJH |  | 276000 | 12.8 | 28.1 | 3.7 | 308000 | 308000 | 2.1
204442754 | 30.5 | SAMSUNG | HMSR-A-CB | Non-Ducted Indoor Units | AM384JXVAFR | AM192HXVAFR | AM192HXVAFR |  |  | 366000 | 10 | 21.5 | 3.4 | 410000 | 268000 | 2.45
204442765 | 21 | SAMSUNG | HMSR-A-CB | Non-Ducted Indoor Units | AM264JXVAJR | AM072FXVAJR | AM192HXVAJR |  |  | 252000 | 10.7 | 22.5 | 3.56 | 282000 | 184000 | 2.44
204442767 | 24.83 | SAMSUNG | HMSR-A-CB | Non-Ducted Indoor Units | AM312JXVAJR | AM144FXVAJR | AM168HXVAJR |  |  | 298000 | 10.8 | 21.6 | 3.5 | 334000 | 218000 | 2.49
204442769 | 30.5 | SAMSUNG | HMSR-A-CB | Non-Ducted Indoor Units | AM384JXVAJR | AM192HXVAJR | AM192HXVAJR |  |  | 366000 | 10 | 21.5 | 3.4 | 410000 | 268000 | 2.45
204442797 | 21 | SAMSUNG | HMSR-A-CB | Non-Ducted Indoor Units | AM264KXVTFR | AM072KXVTFR | AM096KXVTFR | AM096KXVTFR |  | 252000 | 12.8 | 28.3 | 3.7 | 282000 | 282000 | 2.11
208931871 | 21 | FUJITSU | HMSR-A-CB | Mixed Ducted and Non-Ducted Indoor Units | AOUA264ULBVG5 | AOUA144ULBV5 | AOUA120ULBV5 |  |  | 252000 | 11.45 | 20.1 | 3.52 | 282000 | 194000 | 2.31
208931873 | 23 | FUJITSU | HMSR-A-CB | Mixed Ducted and Non-Ducted Indoor Units | AOUA288ULBVG5 | AOUA144ULBV5 | AOUA144ULBV5 |  |  | 276000 | 9.9 | 19.8 | 3.38 | 308000 | 210000 | 2.16
208931875 | 24.83 | FUJITSU | HMSR-A-CB | Mixed Ducted and Non-Ducted Indoor Units | AOUA312ULBVG5 | AOUA168ULBV5 | AOUA144ULBV5 |  |  | 298000 | 9.9 | 19.8 | 3.38 | 320000 | 214000 | 2.16
208931877 | 26.67 | FUJITSU | HMSR-A-CB | Mixed Ducted and Non-Ducted Indoor Units | AOUA336ULBVG5 | AOUA168ULBV5 | AOUA168ULBV5 |  |  | 320000 | 9.9 | 19.8 | 3.38 | 338000 | 224000 | 2.16
208931879 | 28.67 | FUJITSU | HMSR-A-CB | Mixed Ducted and Non-Ducted Indoor Units | AOUA360ULBVG5 | AOUA192ULBV5 | AOUA168ULBV5 |  |  | 344000 | 9.9 | 19.8 | 3.38 | 346000 | 232000 | 2.16
208931881 | 30.5 | FUJITSU | HMSR-A-CB | Mixed Ducted and Non-Ducted Indoor Units | AOUA384ULBVG5 | AOUA192ULBV5 | AOUA192ULBV5 |  |  | 366000 | 9.9 | 19.8 | 3.38 | 354000 | 240000 | 2.16
208931883 | 32.5 | FUJITSU | HMSR-A-CB | Mixed Ducted and Non-Ducted Indoor Units | AOUA408ULBVG5 | AOUA144ULBV5 | AOUA144ULBV5 | AOUA120ULBV5 |  | 390000 | 11 | 20.15 | 3.46 | 394000 | 260000 | 2.31
208931885 | 34.33 | FUJITSU | HMSR-A-CB | Mixed Ducted and Non-Ducted Indoor Units | AOUA432ULBVG5 | AOUA144ULBV5 | AOUA144ULBV5 | AOUA144ULBV5 |  | 412000 | 10.8 | 20.2 | 3.53 | 404000 | 280000 | 2.3
208931893 | 21 | FUJITSU | HMSR-A-CB | Mixed Ducted and Non-Ducted Indoor Units | AOUA264ULCVG5 | AOUA144ULCV5 | AOUA120ULCV5 |  |  | 252000 | 11.45 | 20.1 | 3.52 | 282000 | 194000 | 2.31
208931895 | 23 | FUJITSU | HMSR-A-CB | Mixed Ducted and Non-Ducted Indoor Units | AOUA288ULCVG5 | AOUA144ULCV5 | AOUA144ULCV5 |  |  | 276000 | 9.9 | 19.8 | 3.38 | 308000 | 210000 | 2.16
208931897 | 24.83 | FUJITSU | HMSR-A-CB | Mixed Ducted and Non-Ducted Indoor Units | AOUA312ULCVG5 | AOUA168ULCV5 | AOUA144ULCV5 |  |  | 298000 | 9.9 | 19.8 | 3.38 | 320000 | 214000 | 2.16
208931899 | 26.67 | FUJITSU | HMSR-A-CB | Mixed Ducted and Non-Ducted Indoor Units | AOUA336ULCVG5 | AOUA168ULCV5 | AOUA168ULCV5 |  |  | 320000 | 9.9 | 19.8 | 3.38 | 338000 | 224000 | 2.16
208931901 | 28.67 | FUJITSU | HMSR-A-CB | Mixed Ducted and Non-Ducted Indoor Units | AOUA360ULCVG5 | AOUA192ULCV5 | AOUA168ULCV5 |  |  | 344000 | 9.9 | 19.8 | 3.38 | 346000 | 232000 | 2.16
208931903 | 30.5 | FUJITSU | HMSR-A-CB | Mixed Ducted and Non-Ducted Indoor Units | AOUA384ULCVG5 | AOUA192ULCV5 | AOUA192ULCV5 |  |  | 366000 | 9.9 | 19.8 | 3.38 | 354000 | 240000 | 2.16
208931905 | 32.5 | FUJITSU | HMSR-A-CB | Mixed Ducted and Non-Ducted Indoor Units | AOUA408ULCVG5 | AOUA144ULCV5 | AOUA144ULCV5 | AOUA120ULCV5 |  | 390000 | 11 | 20.15 | 3.46 | 394000 | 260000 | 2.31
208931907 | 34.33 | FUJITSU | HMSR-A-CB | Mixed Ducted and Non-Ducted Indoor Units | AOUA432ULCVG5 | AOUA144ULCV5 | AOUA144ULCV5 | AOUA144ULCV5 |  | 412000 | 10.8 | 20.2 | 3.53 | 404000 | 280000 | 2.3
207776299 | 21 | DAIKIN | HMSR-A-CB | Non-Ducted Indoor Units | REYQ264AATJ* | REYQ120AATJ* | REYQ144AATJ* |  |  | 252000 | 12 | 23.9 | 3.7 | 282000 | 190000 | 2.35
207776300 | 22.83 | DAIKIN | HMSR-A-CB | Non-Ducted Indoor Units | REYQ288AATJ* | REYQ144AATJ* | REYQ144AATJ* |  |  | 274000 | 12 | 23.2 | 3.6 | 294000 | 210000 | 2.41
207776301 | 24.67 | DAIKIN | HMSR-A-CB | Non-Ducted Indoor Units | REYQ312AATJ* | REYQ144AATJ* | REYQ168AATJ* |  |  | 296000 | 11.3 | 22.8 | 3.6 | 320000 | 230000 | 2.35
207776302 | 26.67 | DAIKIN | HMSR-A-CB | Non-Ducted Indoor Units | REYQ336AATJ* | REYQ168AATJ* | REYQ168AATJ* |  |  | 320000 | 10.5 | 22.1 | 3.6 | 338000 | 238000 | 2.2
207776317 | 21 | DAIKIN | HMSR-A-CB | Non-Ducted Indoor Units | REYQ264AAYD* | REYQ120AAYD* | REYQ144AAYD* |  |  | 252000 | 12 | 23.9 | 3.7 | 282000 | 190000 | 2.35
207776318 | 22.83 | DAIKIN | HMSR-A-CB | Non-Ducted Indoor Units | REYQ288AAYD* | REYQ144AAYD* | REYQ144AAYD* |  |  | 274000 | 12 | 23.2 | 3.6 | 294000 | 210000 | 2.41
207776319 | 24.67 | DAIKIN | HMSR-A-CB | Non-Ducted Indoor Units | REYQ312AAYD* | REYQ144AAYD* | REYQ168AAYD* |  |  | 296000 | 11.3 | 22.8 | 3.6 | 320000 | 230000 | 2.35
207776320 | 26.67 | DAIKIN | HMSR-A-CB | Non-Ducted Indoor Units | REYQ336AAYD* | REYQ168AAYD* | REYQ168AAYD* |  |  | 320000 | 10.5 | 22.1 | 3.6 | 338000 | 238000 | 2.2
207776336 | 22.83 | DAIKIN | HMSR-A-CB | Ducted Indoor Units | REYQ288AATJ* | REYQ144AATJ* | REYQ144AATJ* |  |  | 274000 | 11 | 19.3 | 3.27 | 294000 | 210000 | 2.13
207776337 | 24.67 | DAIKIN | HMSR-A-CB | Ducted Indoor Units | REYQ312AATJ* | REYQ144AATJ* | REYQ168AATJ* |  |  | 296000 | 10.8 | 19.2 | 3.25 | 320000 | 230000 | 2.1
207776354 | 22.83 | DAIKIN | HMSR-A-CB | Ducted Indoor Units | REYQ288AAYD* | REYQ144AAYD* | REYQ144AAYD* |  |  | 274000 | 11 | 19.3 | 3.27 | 294000 | 210000 | 2.13
207776355 | 24.67 | DAIKIN | HMSR-A-CB | Ducted Indoor Units | REYQ312AAYD* | REYQ144AAYD* | REYQ168AAYD* |  |  | 296000 | 10.8 | 19.2 | 3.25 | 320000 | 230000 | 2.1
207776371 | 21 | DAIKIN | HMSR-A-CB | Mixed Ducted and Non-Ducted Indoor Units | REYQ264AATJ* | REYQ120AATJ* | REYQ144AATJ* |  |  | 252000 | 11.3 | 21.55 | 3.45 | 282000 | 190000 | 2.22
207776372 | 22.83 | DAIKIN | HMSR-A-CB | Mixed Ducted and Non-Ducted Indoor Units | REYQ288AATJ* | REYQ144AATJ* | REYQ144AATJ* |  |  | 274000 | 11.5 | 21.25 | 3.43 | 294000 | 210000 | 2.27
207776373 | 24.67 | DAIKIN | HMSR-A-CB | Mixed Ducted and Non-Ducted Indoor Units | REYQ312AATJ* | REYQ144AATJ* | REYQ168AATJ* |  |  | 296000 | 11.05 | 21 | 3.42 | 320000 | 230000 | 2.22
207776374 | 26.67 | DAIKIN | HMSR-A-CB | Mixed Ducted and Non-Ducted Indoor Units | REYQ336AATJ* | REYQ168AATJ* | REYQ168AATJ* |  |  | 320000 | 10.55 | 20.35 | 3.41 | 338000 | 238000 | 2.15
207776389 | 21 | DAIKIN | HMSR-A-CB | Mixed Ducted and Non-Ducted Indoor Units | REYQ264AAYD* | REYQ120AAYD* | REYQ144AAYD* |  |  | 252000 | 11.3 | 21.55 | 3.45 | 282000 | 190000 | 2.22
207776390 | 22.83 | DAIKIN | HMSR-A-CB | Mixed Ducted and Non-Ducted Indoor Units | REYQ288AAYD* | REYQ144AAYD* | REYQ144AAYD* |  |  | 274000 | 11.5 | 21.25 | 3.43 | 294000 | 210000 | 2.27
207776391 | 24.67 | DAIKIN | HMSR-A-CB | Mixed Ducted and Non-Ducted Indoor Units | REYQ312AAYD* | REYQ144AAYD* | REYQ168AAYD* |  |  | 296000 | 11.05 | 21 | 3.42 | 320000 | 230000 | 2.22
207776392 | 26.67 | DAIKIN | HMSR-A-CB | Mixed Ducted and Non-Ducted Indoor Units | REYQ336AAYD* | REYQ168AAYD* | REYQ168AAYD* |  |  | 320000 | 10.55 | 20.35 | 3.41 | 338000 | 238000 | 2.15
207825927 | 26.67 | SAMSUNG | HMSR-A-CB | Ducted Indoor Units | AM336BXVGFR | AM096BXVGFR | AM240BXVGFR |  |  | 320000 | 10.9 | 21.5 | 3.4 | 360000 | 234000 | 2.3
207825936 | 21 | SAMSUNG | HMSR-A-CB | Non-Ducted Indoor Units | AM264BXVGFR | AM096BXVGFR | AM168BXVGFR |  |  | 252000 | 11.8 | 26.3 | 3.61 | 282000 | 184000 | 2.52
207825937 | 22.83 | SAMSUNG | HMSR-A-CB | Non-Ducted Indoor Units | AM288BXVGFR | AM096BXVGFR | AM192BXVGFR |  |  | 274000 | 11.9 | 25.9 | 3.6 | 308000 | 200000 | 2.5
207825938 | 24.83 | SAMSUNG | HMSR-A-CB | Non-Ducted Indoor Units | AM312BXVGFR | AM096BXVGFR | AM216BXVGFR |  |  | 298000 | 11.1 | 24.3 | 3.6 | 334000 | 218000 | 2.5
207825947 | 26.67 | SAMSUNG | HMSV-A-CB | Ducted Indoor Units | AM336BXVGFH | AM096BXVGFH | AM240BXVGFH |  |  | 320000 | 10.9 | 21.5 | 3.4 | 360000 | 234000 | 2.3
207825956 | 21 | SAMSUNG | HMSV-A-CB | Non-Ducted Indoor Units | AM264BXVGFH | AM096BXVGFH | AM168BXVGFH |  |  | 252000 | 11.8 | 26.3 | 3.61 | 282000 | 184000 | 2.52
207825957 | 22.83 | SAMSUNG | HMSV-A-CB | Non-Ducted Indoor Units | AM288BXVGFH | AM096BXVGFH | AM192BXVGFH |  |  | 274000 | 11.9 | 25.9 | 3.6 | 308000 | 200000 | 2.5
207825958 | 24.83 | SAMSUNG | HMSV-A-CB | Non-Ducted Indoor Units | AM312BXVGFH | AM096BXVGFH | AM216BXVGFH |  |  | 298000 | 11.1 | 24.3 | 3.6 | 334000 | 218000 | 2.5
207825967 | 26.67 | SAMSUNG | HMSV-A-CB | Ducted Indoor Units | AM336BXVGJH | AM096BXVGJH | AM240BXVGJH |  |  | 320000 | 10.9 | 21.5 | 3.4 | 360000 | 234000 | 2.3
207825976 | 21 | SAMSUNG | HMSV-A-CB | Non-Ducted Indoor Units | AM264BXVGJH | AM096BXVGJH | AM168BXVGJH |  |  | 252000 | 11.8 | 26.3 | 3.61 | 282000 | 184000 | 2.52
207825977 | 22.83 | SAMSUNG | HMSV-A-CB | Non-Ducted Indoor Units | AM288BXVGJH | AM096BXVGJH | AM192BXVGJH |  |  | 274000 | 11.9 | 25.9 | 3.6 | 308000 | 200000 | 2.5
207825978 | 24.83 | SAMSUNG | HMSV-A-CB | Non-Ducted Indoor Units | AM312BXVGJH | AM096BXVGJH | AM216BXVGJH |  |  | 298000 | 11.1 | 24.3 | 3.6 | 334000 | 218000 | 2.5
207825987 | 26.67 | SAMSUNG | HMSR-A-CB | Ducted Indoor Units | AM336BXVGJR | AM096BXVGJR | AM240BXVGJR |  |  | 320000 | 10.9 | 21.5 | 3.4 | 360000 | 234000 | 2.3
207825996 | 21 | SAMSUNG | HMSR-A-CB | Non-Ducted Indoor Units | AM264BXVGJR | AM096BXVGJR | AM168BXVGJR |  |  | 252000 | 11.8 | 26.3 | 3.61 | 282000 | 184000 | 2.52
207825997 | 22.83 | SAMSUNG | HMSR-A-CB | Non-Ducted Indoor Units | AM288BXVGJR | AM096BXVGJR | AM192BXVGJR |  |  | 274000 | 11.9 | 25.9 | 3.6 | 308000 | 200000 | 2.5
207825998 | 24.83 | SAMSUNG | HMSR-A-CB | Non-Ducted Indoor Units | AM312BXVGJR | AM096BXVGJR | AM216BXVGJR |  |  | 298000 | 11.1 | 24.3 | 3.6 | 334000 | 218000 | 2.5
207826245 | 21 | SAMSUNG | HMSR-A-CB | Ducted Indoor Units | AM264BXVGFR | AM096BXVGFR | AM168BXVGFR |  |  | 252000 | 11.5 | 21.5 | 3.55 | 282000 | 184000 | 2.4
207826246 | 22.83 | SAMSUNG | HMSR-A-CB | Ducted Indoor Units | AM288BXVGFR | AM096BXVGFR | AM192BXVGFR |  |  | 274000 | 11.4 | 22.5 | 3.5 | 308000 | 200000 | 2.4
207826247 | 24.83 | SAMSUNG | HMSR-A-CB | Ducted Indoor Units | AM312BXVGFR | AM096BXVGFR | AM216BXVGFR |  |  | 298000 | 11.1 | 21.7 | 3.45 | 334000 | 218000 | 2.35
207826248 | 28.5 | SAMSUNG | HMSR-A-CB | Ducted Indoor Units | AM360BXVGFR | AM120BXVGFR | AM240BXVGFR |  |  | 342000 | 10.4 | 21.3 | 3.4 | 386000 | 250000 | 2.3
207826249 | 30.5 | SAMSUNG | HMSR-A-CB | Ducted Indoor Units | AM384BXVGFR | AM192BXVGFR | AM192BXVGFR |  |  | 366000 | 10.5 | 21 | 3.3 | 412000 | 268000 | 2.35
207826250 | 32.33 | SAMSUNG | HMSR-A-CB | Ducted Indoor Units | AM408BXVGFR | AM192BXVGFR | AM216BXVGFR |  |  | 388000 | 9.8 | 20.5 | 3.3 | 438000 | 284000 | 2.35
207826251 | 34.33 | SAMSUNG | HMSR-A-CB | Ducted Indoor Units | AM432BXVGFR | AM216BXVGFR | AM216BXVGFR |  |  | 412000 | 9.6 | 20 | 3.25 | 462000 | 300000 | 2.35
207826252 | 26.67 | SAMSUNG | HMSR-A-CB | Non-Ducted Indoor Units | AM336BXVGFR | AM096BXVGFR | AM240BXVGFR |  |  | 320000 | 10.8 | 23.7 | 3.52 | 360000 | 234000 | 2.4
207826253 | 28.5 | SAMSUNG | HMSR-A-CB | Non-Ducted Indoor Units | AM360BXVGFR | AM120BXVGFR | AM240BXVGFR |  |  | 342000 | 10.5 | 23.5 | 3.52 | 386000 | 250000 | 2.35
207826254 | 30.5 | SAMSUNG | HMSR-A-CB | Non-Ducted Indoor Units | AM384BXVGFR | AM192BXVGFR | AM192BXVGFR |  |  | 366000 | 10.7 | 21.8 | 3.42 | 412000 | 268000 | 2.45
207826255 | 32.33 | SAMSUNG | HMSR-A-CB | Non-Ducted Indoor Units | AM408BXVGFR | AM192BXVGFR | AM216BXVGFR |  |  | 388000 | 10 | 21.6 | 3.35 | 438000 | 284000 | 2.45
207826256 | 34.33 | SAMSUNG | HMSR-A-CB | Non-Ducted Indoor Units | AM432BXVGFR | AM216BXVGFR | AM216BXVGFR |  |  | 412000 | 9.6 | 21 | 3.3 | 462000 | 300000 | 2.45
207826257 | 21 | SAMSUNG | HMSV-A-CB | Ducted Indoor Units | AM264BXVGFH | AM096BXVGFH | AM168BXVGFH |  |  | 252000 | 11.5 | 21.5 | 3.55 | 282000 | 184000 | 2.4
207826258 | 22.83 | SAMSUNG | HMSV-A-CB | Ducted Indoor Units | AM288BXVGFH | AM096BXVGFH | AM192BXVGFH |  |  | 274000 | 11.4 | 22.5 | 3.5 | 308000 | 200000 | 2.4
207826259 | 24.83 | SAMSUNG | HMSV-A-CB | Ducted Indoor Units | AM312BXVGFH | AM096BXVGFH | AM216BXVGFH |  |  | 298000 | 11.1 | 21.7 | 3.45 | 334000 | 218000 | 2.35
207826260 | 26.67 | SAMSUNG | HMSV-A-CB | Non-Ducted Indoor Units | AM336BXVGFH | AM096BXVGFH | AM240BXVGFH |  |  | 320000 | 10.8 | 23.7 | 3.52 | 360000 | 234000 | 2.4
207826261 | 21 | SAMSUNG | HMSV-A-CB | Ducted Indoor Units | AM264BXVGJH | AM096BXVGJH | AM168BXVGJH |  |  | 252000 | 11.5 | 21.5 | 3.55 | 282000 | 184000 | 2.4
207826262 | 22.83 | SAMSUNG | HMSV-A-CB | Ducted Indoor Units | AM288BXVGJH | AM096BXVGJH | AM192BXVGJH |  |  | 274000 | 11.4 | 22.5 | 3.5 | 308000 | 200000 | 2.4
207826263 | 24.83 | SAMSUNG | HMSV-A-CB | Ducted Indoor Units | AM312BXVGJH | AM096BXVGJH | AM216BXVGJH |  |  | 298000 | 11.1 | 21.7 | 3.45 | 334000 | 218000 | 2.35
207826264 | 26.67 | SAMSUNG | HMSV-A-CB | Non-Ducted Indoor Units | AM336BXVGJH | AM096BXVGJH | AM240BXVGJH |  |  | 320000 | 10.8 | 23.7 | 3.52 | 360000 | 234000 | 2.4
207826265 | 21 | SAMSUNG | HMSR-A-CB | Ducted Indoor Units | AM264BXVGJR | AM096BXVGJR | AM168BXVGJR |  |  | 252000 | 11.5 | 21.5 | 3.55 | 282000 | 184000 | 2.4
207826266 | 22.83 | SAMSUNG | HMSR-A-CB | Ducted Indoor Units | AM288BXVGJR | AM096BXVGJR | AM192BXVGJR |  |  | 274000 | 11.4 | 22.5 | 3.5 | 308000 | 200000 | 2.4
207826267 | 24.83 | SAMSUNG | HMSR-A-CB | Ducted Indoor Units | AM312BXVGJR | AM096BXVGJR | AM216BXVGJR |  |  | 298000 | 11.1 | 21.7 | 3.45 | 334000 | 218000 | 2.35
207826268 | 26.67 | SAMSUNG | HMSR-A-CB | Non-Ducted Indoor Units | AM336BXVGJR | AM096BXVGJR | AM240BXVGJR |  |  | 320000 | 10.8 | 23.7 | 3.52 | 360000 | 234000 | 2.4
207826722 | 28.5 | SAMSUNG | HMSV-A-CB | Ducted Indoor Units | AM360BXVGFH | AM120BXVGFH | AM240BXVGFH |  |  | 342000 | 10.4 | 21.3 | 3.4 | 386000 | 250000 | 2.3
207826723 | 30.5 | SAMSUNG | HMSV-A-CB | Ducted Indoor Units | AM384BXVGFH | AM192BXVGFH | AM192BXVGFH |  |  | 366000 | 10.5 | 21 | 3.3 | 412000 | 268000 | 2.35
207826724 | 32.33 | SAMSUNG | HMSV-A-CB | Ducted Indoor Units | AM408BXVGFH | AM192BXVGFH | AM216BXVGFH |  |  | 388000 | 9.8 | 20.5 | 3.3 | 438000 | 284000 | 2.35
207826725 | 34.33 | SAMSUNG | HMSV-A-CB | Ducted Indoor Units | AM432BXVGFH | AM216BXVGFH | AM216BXVGFH |  |  | 412000 | 9.6 | 20 | 3.25 | 462000 | 300000 | 2.35
207826726 | 28.5 | SAMSUNG | HMSV-A-CB | Non-Ducted Indoor Units | AM360BXVGFH | AM120BXVGFH | AM240BXVGFH |  |  | 342000 | 10.5 | 23.5 | 3.52 | 386000 | 250000 | 2.35
207826727 | 30.5 | SAMSUNG | HMSV-A-CB | Non-Ducted Indoor Units | AM384BXVGFH | AM192BXVGFH | AM192BXVGFH |  |  | 366000 | 10.7 | 21.8 | 3.42 | 412000 | 268000 | 2.45
207826728 | 32.33 | SAMSUNG | HMSV-A-CB | Non-Ducted Indoor Units | AM408BXVGFH | AM192BXVGFH | AM216BXVGFH |  |  | 388000 | 10 | 21.6 | 3.35 | 438000 | 284000 | 2.45
207826729 | 34.33 | SAMSUNG | HMSV-A-CB | Non-Ducted Indoor Units | AM432BXVGFH | AM216BXVGFH | AM216BXVGFH |  |  | 412000 | 9.6 | 21 | 3.3 | 462000 | 300000 | 2.45
207826730 | 28.5 | SAMSUNG | HMSV-A-CB | Ducted Indoor Units | AM360BXVGJH | AM120BXVGJH | AM240BXVGJH |  |  | 342000 | 10.4 | 21.3 | 3.4 | 386000 | 250000 | 2.3
207826731 | 30.5 | SAMSUNG | HMSV-A-CB | Ducted Indoor Units | AM384BXVGJH | AM192BXVGJH | AM192BXVGJH |  |  | 366000 | 10.5 | 21 | 3.3 | 412000 | 268000 | 2.35
207826732 | 32.33 | SAMSUNG | HMSV-A-CB | Ducted Indoor Units | AM408BXVGJH | AM192BXVGJH | AM216BXVGJH |  |  | 388000 | 9.8 | 20.5 | 3.3 | 438000 | 284000 | 2.35
207826733 | 34.33 | SAMSUNG | HMSV-A-CB | Ducted Indoor Units | AM432BXVGJH | AM216BXVGJH | AM216BXVGJH |  |  | 412000 | 9.6 | 20 | 3.25 | 462000 | 300000 | 2.35
207826734 | 28.5 | SAMSUNG | HMSV-A-CB | Non-Ducted Indoor Units | AM360BXVGJH | AM120BXVGJH | AM240BXVGJH |  |  | 342000 | 10.5 | 23.5 | 3.52 | 386000 | 250000 | 2.35
207826735 | 30.5 | SAMSUNG | HMSV-A-CB | Non-Ducted Indoor Units | AM384BXVGJH | AM192BXVGJH | AM192BXVGJH |  |  | 366000 | 10.7 | 21.8 | 3.42 | 412000 | 268000 | 2.45
207826736 | 32.33 | SAMSUNG | HMSV-A-CB | Non-Ducted Indoor Units | AM408BXVGJH | AM192BXVGJH | AM216BXVGJH |  |  | 388000 | 10 | 21.6 | 3.35 | 438000 | 284000 | 2.45
207826737 | 34.33 | SAMSUNG | HMSV-A-CB | Non-Ducted Indoor Units | AM432BXVGJH | AM216BXVGJH | AM216BXVGJH |  |  | 412000 | 9.6 | 21 | 3.3 | 462000 | 300000 | 2.45
207826738 | 28.5 | SAMSUNG | HMSR-A-CB | Ducted Indoor Units | AM360BXVGJR | AM120BXVGJR | AM240BXVGJR |  |  | 342000 | 10.4 | 21.3 | 3.4 | 386000 | 250000 | 2.3
207826739 | 30.5 | SAMSUNG | HMSR-A-CB | Ducted Indoor Units | AM384BXVGJR | AM192BXVGJR | AM192BXVGJR |  |  | 366000 | 10.5 | 21 | 3.3 | 412000 | 268000 | 2.35
207826740 | 32.33 | SAMSUNG | HMSR-A-CB | Ducted Indoor Units | AM408BXVGJR | AM192BXVGJR | AM216BXVGJR |  |  | 388000 | 9.8 | 20.5 | 3.3 | 438000 | 284000 | 2.35
207826741 | 34.33 | SAMSUNG | HMSR-A-CB | Ducted Indoor Units | AM432BXVGJR | AM216BXVGJR | AM216BXVGJR |  |  | 412000 | 9.6 | 20 | 3.25 | 462000 | 300000 | 2.35
207826742 | 28.5 | SAMSUNG | HMSR-A-CB | Non-Ducted Indoor Units | AM360BXVGJR | AM120BXVGJR | AM240BXVGJR |  |  | 342000 | 10.5 | 23.5 | 3.52 | 386000 | 250000 | 2.35
207826743 | 30.5 | SAMSUNG | HMSR-A-CB | Non-Ducted Indoor Units | AM384BXVGJR | AM192BXVGJR | AM192BXVGJR |  |  | 366000 | 10.7 | 21.8 | 3.42 | 412000 | 268000 | 2.45
207826744 | 32.33 | SAMSUNG | HMSR-A-CB | Non-Ducted Indoor Units | AM408BXVGJR | AM192BXVGJR | AM216BXVGJR |  |  | 388000 | 10 | 21.6 | 3.35 | 438000 | 284000 | 2.45
207826745 | 34.33 | SAMSUNG | HMSR-A-CB | Non-Ducted Indoor Units | AM432BXVGJR | AM216BXVGJR | AM216BXVGJR |  |  | 412000 | 9.6 | 21 | 3.3 | 462000 | 300000 | 2.45
207827243 | 26.67 | SAMSUNG | HMSR-A-CB | Mixed Ducted and Non-Ducted Indoor Units | AM336BXVGFR | AM096BXVGFR |  |  |  | 320000 | 10.85 | 22.6 | 3.46 | 360000 | 234000 | 2.35
207827252 | 26.67 | SAMSUNG | HMSV-A-CB | Mixed Ducted and Non-Ducted Indoor Units | AM336BXVGFH | AM096BXVGFH |  |  |  | 320000 | 10.85 | 22.6 | 3.46 | 360000 | 234000 | 2.35
207827261 | 26.67 | SAMSUNG | HMSV-A-CB | Mixed Ducted and Non-Ducted Indoor Units | AM336BXVGJH | AM096BXVGJH |  |  |  | 320000 | 10.85 | 22.6 | 3.46 | 360000 | 234000 | 2.35
207827270 | 26.67 | SAMSUNG | HMSR-A-CB | Mixed Ducted and Non-Ducted Indoor Units | AM336BXVGJR | AM096BXVGJR |  |  |  | 320000 | 10.85 | 22.6 | 3.46 | 360000 | 234000 | 2.35
207827271 | 21 | SAMSUNG | HMSR-A-CB | Mixed Ducted and Non-Ducted Indoor Units | AM264BXVGFR | AM096BXVGFR |  |  |  | 252000 | 11.65 | 23.9 | 3.58 | 282000 | 184000 | 2.46
207827272 | 22.83 | SAMSUNG | HMSR-A-CB | Mixed Ducted and Non-Ducted Indoor Units | AM288BXVGFR | AM096BXVGFR |  |  |  | 274000 | 11.65 | 24.2 | 3.55 | 308000 | 200000 | 2.45
207827273 | 24.83 | SAMSUNG | HMSR-A-CB | Mixed Ducted and Non-Ducted Indoor Units | AM312BXVGFR | AM096BXVGFR |  |  |  | 298000 | 11.1 | 23 | 3.52 | 334000 | 218000 | 2.42
207827274 | 28.5 | SAMSUNG | HMSR-A-CB | Mixed Ducted and Non-Ducted Indoor Units | AM360BXVGFR | AM120BXVGFR |  |  |  | 342000 | 10.45 | 22.4 | 3.46 | 386000 | 250000 | 2.32
207827275 | 30.5 | SAMSUNG | HMSR-A-CB | Mixed Ducted and Non-Ducted Indoor Units | AM384BXVGFR | AM192BXVGFR |  |  |  | 366000 | 10.6 | 21.4 | 3.36 | 412000 | 268000 | 2.4
207827276 | 32.33 | SAMSUNG | HMSR-A-CB | Mixed Ducted and Non-Ducted Indoor Units | AM408BXVGFR | AM192BXVGFR |  |  |  | 388000 | 9.9 | 21.05 | 3.32 | 438000 | 284000 | 2.4
207827277 | 34.33 | SAMSUNG | HMSR-A-CB | Mixed Ducted and Non-Ducted Indoor Units | AM432BXVGFR | AM216BXVGFR |  |  |  | 412000 | 9.6 | 20.5 | 3.27 | 462000 | 300000 | 2.4
207827278 | 21 | SAMSUNG | HMSV-A-CB | Mixed Ducted and Non-Ducted Indoor Units | AM264BXVGFH | AM096BXVGFH |  |  |  | 252000 | 11.65 | 23.9 | 3.58 | 282000 | 184000 | 2.46
207827279 | 22.83 | SAMSUNG | HMSV-A-CB | Mixed Ducted and Non-Ducted Indoor Units | AM288BXVGFH | AM096BXVGFH |  |  |  | 274000 | 11.65 | 24.2 | 3.55 | 308000 | 200000 | 2.45
207827280 | 24.83 | SAMSUNG | HMSV-A-CB | Mixed Ducted and Non-Ducted Indoor Units | AM312BXVGFH | AM096BXVGFH |  |  |  | 298000 | 11.1 | 23 | 3.52 | 334000 | 218000 | 2.42
207827281 | 21 | SAMSUNG | HMSV-A-CB | Mixed Ducted and Non-Ducted Indoor Units | AM264BXVGJH | AM096BXVGJH |  |  |  | 252000 | 11.65 | 23.9 | 3.58 | 282000 | 184000 | 2.46
207827282 | 22.83 | SAMSUNG | HMSV-A-CB | Mixed Ducted and Non-Ducted Indoor Units | AM288BXVGJH | AM096BXVGJH |  |  |  | 274000 | 11.65 | 24.2 | 3.55 | 308000 | 200000 | 2.45
207827283 | 24.83 | SAMSUNG | HMSV-A-CB | Mixed Ducted and Non-Ducted Indoor Units | AM312BXVGJH | AM096BXVGJH |  |  |  | 298000 | 11.1 | 23 | 3.52 | 334000 | 218000 | 2.42
207827284 | 21 | SAMSUNG | HMSR-A-CB | Mixed Ducted and Non-Ducted Indoor Units | AM264BXVGJR | AM096BXVGJR |  |  |  | 252000 | 11.65 | 23.9 | 3.58 | 282000 | 184000 | 2.46
207827285 | 22.83 | SAMSUNG | HMSR-A-CB | Mixed Ducted and Non-Ducted Indoor Units | AM288BXVGJR | AM096BXVGJR |  |  |  | 274000 | 11.65 | 24.2 | 3.55 | 308000 | 200000 | 2.45
207827286 | 24.83 | SAMSUNG | HMSR-A-CB | Mixed Ducted and Non-Ducted Indoor Units | AM312BXVGJR | AM096BXVGJR |  |  |  | 298000 | 11.1 | 23 | 3.52 | 334000 | 218000 | 2.42
207827289 | 28.5 | SAMSUNG | HMSV-A-CB | Mixed Ducted and Non-Ducted Indoor Units | AM360BXVGFH | AM120BXVGFH |  |  |  | 342000 | 10.45 | 22.4 | 3.46 | 386000 | 250000 | 2.32
207827290 | 30.5 | SAMSUNG | HMSV-A-CB | Mixed Ducted and Non-Ducted Indoor Units | AM384BXVGFH | AM192BXVGFH |  |  |  | 366000 | 10.6 | 21.4 | 3.36 | 412000 | 268000 | 2.4
207827291 | 32.33 | SAMSUNG | HMSV-A-CB | Mixed Ducted and Non-Ducted Indoor Units | AM408BXVGFH | AM192BXVGFH |  |  |  | 388000 | 9.9 | 21.05 | 3.32 | 438000 | 284000 | 2.4
207827292 | 34.33 | SAMSUNG | HMSV-A-CB | Mixed Ducted and Non-Ducted Indoor Units | AM432BXVGFH | AM216BXVGFH |  |  |  | 412000 | 9.6 | 20.5 | 3.27 | 462000 | 300000 | 2.4
207827293 | 28.5 | SAMSUNG | HMSV-A-CB | Mixed Ducted and Non-Ducted Indoor Units | AM360BXVGJH | AM120BXVGJH |  |  |  | 342000 | 10.45 | 22.4 | 3.46 | 386000 | 250000 | 2.32
207827294 | 30.5 | SAMSUNG | HMSV-A-CB | Mixed Ducted and Non-Ducted Indoor Units | AM384BXVGJH | AM192BXVGJH |  |  |  | 366000 | 10.6 | 21.4 | 3.36 | 412000 | 268000 | 2.4
207827295 | 32.33 | SAMSUNG | HMSV-A-CB | Mixed Ducted and Non-Ducted Indoor Units | AM408BXVGJH | AM192BXVGJH |  |  |  | 388000 | 9.9 | 21.05 | 3.32 | 438000 | 284000 | 2.4
207827296 | 34.33 | SAMSUNG | HMSV-A-CB | Mixed Ducted and Non-Ducted Indoor Units | AM432BXVGJH | AM216BXVGJH |  |  |  | 412000 | 9.6 | 20.5 | 3.27 | 462000 | 300000 | 2.4
207827297 | 28.5 | SAMSUNG | HMSR-A-CB | Mixed Ducted and Non-Ducted Indoor Units | AM360BXVGJR | AM120BXVGJR |  |  |  | 342000 | 10.45 | 22.4 | 3.46 | 386000 | 250000 | 2.32
207827298 | 30.5 | SAMSUNG | HMSR-A-CB | Mixed Ducted and Non-Ducted Indoor Units | AM384BXVGJR | AM192BXVGJR |  |  |  | 366000 | 10.6 | 21.4 | 3.36 | 412000 | 268000 | 2.4
207827299 | 32.33 | SAMSUNG | HMSR-A-CB | Mixed Ducted and Non-Ducted Indoor Units | AM408BXVGJR | AM192BXVGJR |  |  |  | 388000 | 9.9 | 21.05 | 3.32 | 438000 | 284000 | 2.4
207827300 | 34.33 | SAMSUNG | HMSR-A-CB | Mixed Ducted and Non-Ducted Indoor Units | AM432BXVGJR | AM216BXVGJR |  |  |  | 412000 | 9.6 | 20.5 | 3.27 | 462000 | 300000 | 2.4
203381290 | 21 | Trane / Mitsubishi Electric | HMSV-A-CB | Mixed Ducted and Non-Ducted Indoor Units | TUHYE2643BN40AN | TUHYE0963AN40AN | TUHYE0963AN40AN | TUHYE0723AN40AN |  | 252000 | 13.05 | 25.3 | 3.83 | 282000 | 206000 | 2.12
203381291 | 21 | Trane / Mitsubishi Electric | HMSV-A-CB | Mixed Ducted and Non-Ducted Indoor Units | TUHYE2644BN40AN | TUHYE0964AN40AN | TUHYE0964AN40AN | TUHYE0724AN40AN |  | 252000 | 13.05 | 25.3 | 3.83 | 282000 | 206000 | 2.12
203381292 | 22.83 | Trane / Mitsubishi Electric | HMSV-A-CB | Mixed Ducted and Non-Ducted Indoor Units | TUHYE2883BN40AN | TUHYE1203AN40AN | TUHYE0963AN40AN | TUHYE0723AN40AN |  | 274000 | 12.8 | 25 | 3.78 | 308000 | 234000 | 2.13
203381293 | 22.83 | Trane / Mitsubishi Electric | HMSV-A-CB | Mixed Ducted and Non-Ducted Indoor Units | TUHYE2884BN40AN | TUHYE1204AN40AN | TUHYE0964AN40AN | TUHYE0724AN40AN |  | 274000 | 12.8 | 25 | 3.78 | 308000 | 234000 | 2.13
203381294 | 24.67 | Trane / Mitsubishi Electric | HMSV-A-CB | Mixed Ducted and Non-Ducted Indoor Units | TUHYE3123BN40AN | TUHYE1203AN40AN | TUHYE1203AN40AN | TUHYE0723AN40AN |  | 296000 | 12.4 | 23.5 | 3.68 | 334000 | 266000 | 2.13
203381295 | 24.67 | Trane / Mitsubishi Electric | HMSV-A-CB | Mixed Ducted and Non-Ducted Indoor Units | TUHYE3124BN40AN | TUHYE1204AN40AN | TUHYE1204AN40AN | TUHYE0724AN40AN |  | 296000 | 12.4 | 23.5 | 3.68 | 334000 | 266000 | 2.13
203381296 | 26.67 | Trane / Mitsubishi Electric | HMSV-A-CB | Mixed Ducted and Non-Ducted Indoor Units | TUHYE3363BN40AN | TUHYE1203AN40AN | TUHYE1203AN40AN | TUHYE0963AN40AN |  | 320000 | 12.35 | 23.2 | 3.63 | 360000 | 280000 | 2.11
203381297 | 26.67 | Trane / Mitsubishi Electric | HMSV-A-CB | Mixed Ducted and Non-Ducted Indoor Units | TUHYE3364BN40AN | TUHYE1204AN40AN | TUHYE1204AN40AN | TUHYE0964AN40AN |  | 320000 | 12.35 | 23.2 | 3.63 | 360000 | 280000 | 2.11
203381298 | 28.5 | Trane / Mitsubishi Electric | HMSV-A-CB | Mixed Ducted and Non-Ducted Indoor Units | TUHYE3603BN40AN | TUHYE1203AN40AN | TUHYE1203AN40AN | TUHYE1203AN40AN |  | 342000 | 12.15 | 23.05 | 3.58 | 386000 | 312000 | 2.13
203381299 | 28.5 | Trane / Mitsubishi Electric | HMSV-A-CB | Mixed Ducted and Non-Ducted Indoor Units | TUHYE3604BN40AN | TUHYE1204AN40AN | TUHYE1204AN40AN | TUHYE1204AN40AN |  | 342000 | 12.15 | 23.05 | 3.58 | 386000 | 312000 | 2.13
203381302 | 32.33 | Trane / Mitsubishi Electric | HMSV-A-CB | Mixed Ducted and Non-Ducted Indoor Units | TUHYE4083BN40AN | TUHYE1443AN40AN | TUHYE1443AN40AN | TUHYE1203AN40AN |  | 388000 | 11.55 | 22 | 3.47 | 430000 | 346000 | 2.18
203381303 | 32.33 | Trane / Mitsubishi Electric | HMSV-A-CB | Mixed Ducted and Non-Ducted Indoor Units | TUHYE4084BN40AN | TUHYE1444AN40AN | TUHYE1444AN40AN | TUHYE1204AN40AN |  | 388000 | 11.55 | 22 | 3.47 | 430000 | 346000 | 2.18
203381304 | 34.17 | Trane / Mitsubishi Electric | HMSV-A-CB | Mixed Ducted and Non-Ducted Indoor Units | TUHYE4323BN40AN | TUHYE1443AN40AN | TUHYE1443AN40AN | TUHYE1443AN40AN |  | 410000 | 11.25 | 19.15 | 3.41 | 454000 | 362000 | 2.21
203381305 | 34.17 | Trane / Mitsubishi Electric | HMSV-A-CB | Mixed Ducted and Non-Ducted Indoor Units | TUHYE4324BN40AN | TUHYE1444AN40AN | TUHYE1444AN40AN | TUHYE1444AN40AN |  | 410000 | 11.25 | 19.15 | 3.41 | 454000 | 362000 | 2.21
203381334 | 21 | Trane / Mitsubishi Electric | HMSV-A-CB | Mixed Ducted and Non-Ducted Indoor Units | TUHYP2643BN40AN | TUHYP0963AN40AN | TUHYP0963AN40AN | TUHYP0723AN40AN |  | 252000 | 12.4 | 24.85 | 3.75 | 282000 | 186000 | 2.44
203381335 | 21 | Trane / Mitsubishi Electric | HMSV-A-CB | Mixed Ducted and Non-Ducted Indoor Units | TUHYP2644BN40AN | TUHYP0964AN40AN | TUHYP0964AN40AN | TUHYP0724AN40AN |  | 252000 | 12.4 | 24.85 | 3.75 | 282000 | 186000 | 2.44
203381336 | 22.83 | Trane / Mitsubishi Electric | HMSV-A-CB | Mixed Ducted and Non-Ducted Indoor Units | TUHYP2883BN40AN | TUHYP1203AN40AN | TUHYP0963AN40AN | TUHYP0723AN40AN |  | 274000 | 12.05 | 24.2 | 3.68 | 308000 | 200000 | 2.38
203381337 | 22.83 | Trane / Mitsubishi Electric | HMSV-A-CB | Mixed Ducted and Non-Ducted Indoor Units | TUHYP2884BN40AN | TUHYP1204AN40AN | TUHYP0964AN40AN | TUHYP0724AN40AN |  | 274000 | 12.05 | 24.2 | 3.68 | 308000 | 200000 | 2.38
203381338 | 24.67 | Trane / Mitsubishi Electric | HMSV-A-CB | Mixed Ducted and Non-Ducted Indoor Units | TUHYP3123BN40AN | TUHYP1203AN40AN | TUHYP1203AN40AN | TUHYP0723AN40AN |  | 296000 | 11.65 | 22.45 | 3.56 | 334000 | 216000 | 2.3
203381339 | 24.67 | Trane / Mitsubishi Electric | HMSV-A-CB | Mixed Ducted and Non-Ducted Indoor Units | TUHYP3124BN40AN | TUHYP1204AN40AN | TUHYP1204AN40AN | TUHYP0724AN40AN |  | 296000 | 11.65 | 22.45 | 3.56 | 334000 | 216000 | 2.3
203381340 | 26.67 | Trane / Mitsubishi Electric | HMSV-A-CB | Mixed Ducted and Non-Ducted Indoor Units | TUHYP3363BN40AN | TUHYP1203AN40AN | TUHYP1203AN40AN | TUHYP0963AN40AN |  | 320000 | 11.75 | 22.25 | 3.53 | 360000 | 234000 | 2.27
203381341 | 26.67 | Trane / Mitsubishi Electric | HMSV-A-CB | Mixed Ducted and Non-Ducted Indoor Units | TUHYP3364BN40AN | TUHYP1204AN40AN | TUHYP1204AN40AN | TUHYP0964AN40AN |  | 320000 | 11.75 | 22.25 | 3.53 | 360000 | 234000 | 2.27
203381342 | 28.5 | Trane / Mitsubishi Electric | HMSV-A-CB | Mixed Ducted and Non-Ducted Indoor Units | TUHYP3603BN40AN | TUHYP1203AN40AN | TUHYP1203AN40AN | TUHYP1203AN40AN |  | 342000 | 11.4 | 21.75 | 3.46 | 386000 | 248000 | 2.22
203381343 | 28.5 | Trane / Mitsubishi Electric | HMSV-A-CB | Mixed Ducted and Non-Ducted Indoor Units | TUHYP3604BN40AN | TUHYP1204AN40AN | TUHYP1204AN40AN | TUHYP1204AN40AN |  | 342000 | 11.4 | 21.75 | 3.46 | 386000 | 248000 | 2.22
203381347 | 32.33 | Trane / Mitsubishi Electric | HMSV-A-CB | Mixed Ducted and Non-Ducted Indoor Units | TUHYP4083BN40AN | TUHYP1443AN40AN | TUHYP1443AN40AN | TUHYP1203AN40AN |  | 388000 | 11.1 | 21.15 | 3.36 | 430000 | 278000 | 2.18
203381348 | 32.33 | Trane / Mitsubishi Electric | HMSV-A-CB | Mixed Ducted and Non-Ducted Indoor Units | TUHYP4084BN40AN | TUHYP1444AN40AN | TUHYP1444AN40AN | TUHYP1204AN40AN |  | 388000 | 11.1 | 21.15 | 3.36 | 430000 | 278000 | 2.18
203381349 | 34.17 | Trane / Mitsubishi Electric | HMSV-A-CB | Mixed Ducted and Non-Ducted Indoor Units | TUHYP4323BN40AN | TUHYP1443AN40AN | TUHYP1443AN40AN | TUHYP1443AN40AN |  | 410000 | 11 | 18.35 | 3.31 | 454000 | 292000 | 2.17
203381350 | 34.17 | Trane / Mitsubishi Electric | HMSV-A-CB | Mixed Ducted and Non-Ducted Indoor Units | TUHYP4324BN40AN | TUHYP1444AN40AN | TUHYP1444AN40AN | TUHYP1444AN40AN |  | 410000 | 11 | 18.35 | 3.31 | 454000 | 292000 | 2.17
203381373 | 26.67 | Trane / Mitsubishi Electric | HMSR-A-CB | Mixed Ducted and Non-Ducted Indoor Units | TURYE3363BN40AN | TURYE1683AN40AN | TURYE1683AN40AN |  |  | 320000 | 10.4 | 21.25 | 3.25 | 350000 | 220000 | 2.08
203381374 | 26.67 | Trane / Mitsubishi Electric | HMSR-A-CB | Mixed Ducted and Non-Ducted Indoor Units | TURYE3364BN40AN | TURYE1684AN40AN | TURYE1684AN40AN |  |  | 320000 | 10.4 | 21.25 | 3.25 | 360000 | 220000 | 2.08
203364252 | 21 | DAIKIN | HMSR-A-CB | Mixed Ducted and Non-Ducted Indoor Units | REYQ264XATJ* | REYQ120XATJ* | REYQ144XATJ* |  |  | 252000 | 10.8 | 19.8 | 3.41 | 282000 | 200000 | 2.14
203364253 | 22.83 | DAIKIN | HMSR-A-CB | Mixed Ducted and Non-Ducted Indoor Units | REYQ288XATJ* | REYQ144XATJ* | REYQ144XATJ* |  |  | 274000 | 10.65 | 19.45 | 3.35 | 294000 | 208000 | 2.13
203364254 | 24.67 | DAIKIN | HMSR-A-CB | Mixed Ducted and Non-Ducted Indoor Units | REYQ312XATJ* | REYQ144XATJ* | REYQ168XATJ* |  |  | 296000 | 10 | 19.2 | 3.38 | 320000 | 214000 | 2.07
203364255 | 26.67 | DAIKIN | HMSR-A-CB | Mixed Ducted and Non-Ducted Indoor Units | REYQ336XATJ* | REYQ168XATJ* | REYQ168XATJ* |  |  | 320000 | 9.7 | 18.65 | 3.36 | 338000 | 224000 | 2.08
203364256 | 28.5 | DAIKIN | HMSR-A-CB | Mixed Ducted and Non-Ducted Indoor Units | REYQ360XATJ* | REYQ120XATJ* | REYQ120XATJ* | REYQ120XATJ* |  | 342000 | 10.75 | 19.4 | 3.38 | 376000 | 270000 | 2.17
203364269 | 21 | DAIKIN | HMSR-A-CB | Mixed Ducted and Non-Ducted Indoor Units | REYQ264XAYD* | REYQ120XAYD* | REYQ144XAYD* |  |  | 252000 | 10.8 | 19.8 | 3.41 | 282000 | 200000 | 2.14
203364270 | 22.83 | DAIKIN | HMSR-A-CB | Mixed Ducted and Non-Ducted Indoor Units | REYQ288XAYD* | REYQ144XAYD* | REYQ144XAYD* |  |  | 274000 | 10.65 | 19.45 | 3.35 | 294000 | 208000 | 2.13
203364271 | 24.67 | DAIKIN | HMSR-A-CB | Mixed Ducted and Non-Ducted Indoor Units | REYQ312XAYD* | REYQ144XAYD* | REYQ168XAYD* |  |  | 296000 | 10 | 19.2 | 3.38 | 320000 | 214000 | 2.07
203364272 | 26.67 | DAIKIN | HMSR-A-CB | Mixed Ducted and Non-Ducted Indoor Units | REYQ336XAYD* | REYQ168XAYD* | REYQ168XAYD* |  |  | 320000 | 9.7 | 18.65 | 3.36 | 338000 | 224000 | 2.08
203364273 | 28.5 | DAIKIN | HMSR-A-CB | Mixed Ducted and Non-Ducted Indoor Units | REYQ360XAYD* | REYQ120XAYD* | REYQ120XAYD* | REYQ120XAYD* |  | 342000 | 10.75 | 19.4 | 3.38 | 376000 | 270000 | 2.17
203364286 | 21 | DAIKIN | HMSR-A-CB | Mixed Ducted and Non-Ducted Indoor Units | REYQ264XAYC* | REYQ120XAYC* | REYQ144XAYC* |  |  | 252000 | 10.8 | 19.8 | 3.41 | 282000 | 200000 | 2.14
203364287 | 22.83 | DAIKIN | HMSR-A-CB | Mixed Ducted and Non-Ducted Indoor Units | REYQ288XAYC* | REYQ144XAYC* | REYQ144XAYC* |  |  | 274000 | 10.65 | 19.45 | 3.35 | 294000 | 208000 | 2.13
203364288 | 24.67 | DAIKIN | HMSR-A-CB | Mixed Ducted and Non-Ducted Indoor Units | REYQ312XAYC* | REYQ144XAYC* | REYQ168XAYC* |  |  | 296000 | 10 | 19.2 | 3.38 | 320000 | 214000 | 2.07
203364289 | 26.67 | DAIKIN | HMSR-A-CB | Mixed Ducted and Non-Ducted Indoor Units | REYQ336XAYC* | REYQ168XAYC* | REYQ168XAYC* |  |  | 320000 | 9.7 | 18.65 | 3.36 | 338000 | 224000 | 2.08
203364290 | 28.5 | DAIKIN | HMSR-A-CB | Mixed Ducted and Non-Ducted Indoor Units | REYQ360XAYC* | REYQ120XAYC* | REYQ120XAYC* | REYQ120XAYC* |  | 342000 | 10.75 | 19.4 | 3.38 | 376000 | 270000 | 2.17
203365122 | 20.83 | Mitsubishi Electric | HMSR-A-CB | Ducted Indoor Units | PURY-EP264TSNU-A | PURY-EP144TNU-A | PURY-EP120TNU-A |  |  | 250000 | 11.3 | 23.5 | 3.36 | 280000 | 180000 | 2.07
203365124 | 20.83 | Mitsubishi Electric | HMSR-A-CB | Ducted Indoor Units | PURY-EP264YSNU-A | PURY-EP144YNU-A | PURY-EP120YNU-A |  |  | 250000 | 11.3 | 23.5 | 3.36 | 280000 | 180000 | 2.07
203365127 | 22.83 | Mitsubishi Electric | HMSR-A-CB | Non-Ducted Indoor Units | PURY-EP288TSNU-A | PURY-EP144TNU-A | PURY-EP144TNU-A |  |  | 274000 | 11.5 | 24.1 | 3.46 | 304000 | 196000 | 2.08
203365129 | 22.83 | Mitsubishi Electric | HMSR-A-CB | Non-Ducted Indoor Units | PURY-EP288YSNU-A | PURY-EP144YNU-A | PURY-EP144YNU-A |  |  | 274000 | 11.5 | 24.1 | 3.46 | 304000 | 196000 | 2.08
204442750 | 21 | SAMSUNG | HMSR-A-CB | Non-Ducted Indoor Units | AM264JXVAFR | AM072FXVAFR | AM192HXVAFR |  |  | 252000 | 10.7 | 22.5 | 3.56 | 282000 | 184000 | 2.44
204442752 | 24.83 | SAMSUNG | HMSR-A-CB | Non-Ducted Indoor Units | AM312JXVAFR | AM144FXVAFR | AM168HXVAFR |  |  | 298000 | 10.8 | 21.6 | 3.5 | 334000 | 218000 | 2.49
212511013 | 21 | TOSHIBA CARRIER | HMSV-A-CB | Non-Ducted Indoor Units | MMY-AP2646HT6P-UL | MMY-MAP1446HT6P-UL | MMY-MAP1206HT6P-UL |  |  | 252000 | 11.4 | 22.8 | 3.65 | 282000 | 200000 | 2.66
212511014 | 23 | TOSHIBA CARRIER | HMSV-A-CB | Non-Ducted Indoor Units | MMY-AP2886HT6P-UL | MMY-MAP1446HT6P-UL | MMY-MAP1446HT6P-UL |  |  | 276000 | 11.1 | 22.5 | 3.6 | 308000 | 216000 | 2.65
212511015 | 23 | TOSHIBA CARRIER | HMSV-A-CB | Ducted Indoor Units | MMY-AP2886HT6P-UL | MMY-MAP1446HT6P-UL | MMY-MAP1446HT6P-UL |  |  | 276000 | 11.3 | 20 | 3.81 | 308000 | 216000 | 2.88
212511016 | 23 | TOSHIBA CARRIER | HMSV-A-CB | Non-Ducted Indoor Units | MMY-AP288S6HT6P-UL | MMY-MAP1686HT6P-UL | MMY-MAP1206HT6P-UL |  |  | 276000 | 10.9 | 22.2 | 3.5 | 308000 | 216000 | 2.58
212511017 | 23 | TOSHIBA CARRIER | HMSV-A-CB | Ducted Indoor Units | MMY-AP288S6HT6P-UL | MMY-MAP1686HT6P-UL | MMY-MAP1206HT6P-UL |  |  | 276000 | 11.2 | 19.6 | 3.76 | 308000 | 216000 | 2.8
212511018 | 24.83 | TOSHIBA CARRIER | HMSV-A-CB | Non-Ducted Indoor Units | MMY-AP3126HT6P-UL | MMY-MAP1686HT6P-UL | MMY-MAP1446HT6P-UL |  |  | 298000 | 10.4 | 22.1 | 3.42 | 334000 | 236000 | 2.6
212511019 | 24.83 | TOSHIBA CARRIER | HMSV-A-CB | Ducted Indoor Units | MMY-AP3126HT6P-UL | MMY-MAP1686HT6P-UL | MMY-MAP1446HT6P-UL |  |  | 298000 | 10.8 | 19.7 | 3.66 | 334000 | 236000 | 2.72
212511020 | 26.67 | TOSHIBA CARRIER | HMSV-A-CB | Non-Ducted Indoor Units | MMY-AP3366HT6P-UL | MMY-MAP1686HT6P-UL | MMY-MAP1686HT6P-UL |  |  | 320000 | 10.3 | 22 | 3.35 | 360000 | 268000 | 2.46
212511021 | 26.67 | TOSHIBA CARRIER | HMSV-A-CB | Ducted Indoor Units | MMY-AP3366HT6P-UL | MMY-MAP1686HT6P-UL | MMY-MAP1686HT6P-UL |  |  | 320000 | 10.4 | 19.6 | 3.49 | 360000 | 268000 | 2.57
212511022 | 28.5 | TOSHIBA CARRIER | HMSV-A-CB | Non-Ducted Indoor Units | MMY-AP3606HT6P-UL | MMY-MAP1206HT6P-UL | MMY-MAP1206HT6P-UL | MMY-MAP1206HT6P-UL |  | 342000 | 11.6 | 22.4 | 3.52 | 384000 | 284000 | 2.58
212511023 | 28.5 | TOSHIBA CARRIER | HMSV-A-CB | Ducted Indoor Units | MMY-AP3606HT6P-UL | MMY-MAP1206HT6P-UL | MMY-MAP1206HT6P-UL | MMY-MAP1206HT6P-UL |  | 342000 | 11.8 | 20.3 | 3.66 | 384000 | 284000 | 2.72
212511032 | 21 | TOSHIBA CARRIER | HMSV-A-CB | Ducted Indoor Units | MMY-AP2646HT6P-UL | MMY-MAP1446HT6P-UL | MMY-MAP1206HT6P-UL |  |  | 252000 | 12 | 20.4 | 3.9 | 282000 | 200000 | 2.88
212511033 | 30.5 | TOSHIBA CARRIER | HMSV-A-CB | Non-Ducted Indoor Units | MMY-AP3846HT6P-UL | MMY-MAP1446HT6P-UL | MMY-MAP1206HT6P-UL | MMY-MAP1206HT6P-UL |  | 366000 | 10.6 | 21.8 | 3.4 | 410000 | 294000 | 2.55
212511034 | 30.5 | TOSHIBA CARRIER | HMSV-A-CB | Ducted Indoor Units | MMY-AP3846HT6P-UL | MMY-MAP1446HT6P-UL | MMY-MAP1206HT6P-UL | MMY-MAP1206HT6P-UL |  | 366000 | 11 | 19.8 | 3.55 | 410000 | 294000 | 2.63
212511035 | 34.17 | TOSHIBA CARRIER | HMSV-A-CB | Non-Ducted Indoor Units | MMY-AP4326HT6P-UL | MMY-MAP1686HT6P-UL | MMY-MAP1446HT6P-UL | MMY-MAP1206HT6P-UL |  | 410000 | 10 | 21.3 | 3.28 | 460000 | 328000 | 2.48
212511036 | 34.17 | TOSHIBA CARRIER | HMSV-A-CB | Ducted Indoor Units | MMY-AP4326HT6P-UL | MMY-MAP1686HT6P-UL | MMY-MAP1446HT6P-UL | MMY-MAP1206HT6P-UL |  | 410000 | 10.2 | 19.1 | 3.32 | 460000 | 328000 | 2.52
212511050 | 21 | TOSHIBA CARRIER | HMSV-A-CB | Non-Ducted Indoor Units | MMY-AP2646HT9P-UL | MMY-MAP1446HT9P-UL | MMY-MAP1206HT9P-UL |  |  | 252000 | 11.4 | 22.8 | 3.65 | 282000 | 200000 | 2.66
212511051 | 23 | TOSHIBA CARRIER | HMSV-A-CB | Non-Ducted Indoor Units | MMY-AP2886HT9P-UL | MMY-MAP1446HT9P-UL | MMY-MAP1446HT9P-UL |  |  | 276000 | 11.1 | 22.5 | 3.6 | 308000 | 216000 | 2.65
212511052 | 23 | TOSHIBA CARRIER | HMSV-A-CB | Ducted Indoor Units | MMY-AP2886HT9P-UL | MMY-MAP1446HT9P-UL | MMY-MAP1446HT9P-UL |  |  | 276000 | 11.3 | 20 | 3.81 | 308000 | 216000 | 2.88
212511053 | 23 | TOSHIBA CARRIER | HMSV-A-CB | Non-Ducted Indoor Units | MMY-AP288S6HT9P-UL | MMY-MAP1686HT9P-UL | MMY-MAP1206HT9P-UL |  |  | 276000 | 10.9 | 22.2 | 3.5 | 308000 | 216000 | 2.58
212511054 | 23 | TOSHIBA CARRIER | HMSV-A-CB | Ducted Indoor Units | MMY-AP288S6HT9P-UL | MMY-MAP1686HT9P-UL | MMY-MAP1206HT9P-UL |  |  | 276000 | 11.2 | 19.6 | 3.76 | 308000 | 216000 | 2.8
212511055 | 24.83 | TOSHIBA CARRIER | HMSV-A-CB | Non-Ducted Indoor Units | MMY-AP3126HT9P-UL | MMY-MAP1686HT9P-UL | MMY-MAP1446HT9P-UL |  |  | 298000 | 10.4 | 22.1 | 3.42 | 334000 | 236000 | 2.6
212511056 | 24.83 | TOSHIBA CARRIER | HMSV-A-CB | Ducted Indoor Units | MMY-AP3126HT9P-UL | MMY-MAP1686HT9P-UL | MMY-MAP1446HT9P-UL |  |  | 298000 | 10.8 | 19.7 | 3.66 | 334000 | 236000 | 2.72
212511057 | 26.67 | TOSHIBA CARRIER | HMSV-A-CB | Non-Ducted Indoor Units | MMY-AP3366HT9P-UL | MMY-MAP1686HT9P-UL | MMY-MAP1686HT9P-UL |  |  | 320000 | 10.3 | 22 | 3.35 | 360000 | 268000 | 2.46
212511058 | 26.67 | TOSHIBA CARRIER | HMSV-A-CB | Ducted Indoor Units | MMY-AP3366HT9P-UL | MMY-MAP1686HT9P-UL | MMY-MAP1686HT9P-UL |  |  | 320000 | 10.4 | 19.6 | 3.49 | 360000 | 268000 | 2.57
212511059 | 28.5 | TOSHIBA CARRIER | HMSV-A-CB | Non-Ducted Indoor Units | MMY-AP3606HT9P-UL | MMY-MAP1206HT9P-UL | MMY-MAP1206HT9P-UL | MMY-MAP1206HT9P-UL |  | 342000 | 11.6 | 22.4 | 3.52 | 384000 | 284000 | 2.58
212511060 | 28.5 | TOSHIBA CARRIER | HMSV-A-CB | Ducted Indoor Units | MMY-AP3606HT9P-UL | MMY-MAP1206HT9P-UL | MMY-MAP1206HT9P-UL | MMY-MAP1206HT9P-UL |  | 342000 | 11.8 | 20.3 | 3.66 | 384000 | 284000 | 2.72
212511070 | 21 | TOSHIBA CARRIER | HMSV-A-CB | Ducted Indoor Units | MMY-AP2646HT9P-UL | MMY-MAP1446HT9P-UL | MMY-MAP1206HT9P-UL |  |  | 252000 | 12 | 20.4 | 3.9 | 282000 | 200000 | 2.88
212511111 | 21 | TOSHIBA CARRIER | HMSR-A-CB | Non-Ducted Indoor Units | MMY-AP2646FT6P-UL | MMY-MAP1446FT6P-UL | MMY-MAP1206FT6P-UL |  |  | 252000 | 10.9 | 23.1 | 3.4 | 282000 | 200000 | 2.45
212511112 | 21 | TOSHIBA CARRIER | HMSR-A-CB | Ducted Indoor Units | MMY-AP2646FT6P-UL | MMY-MAP1446FT6P-UL | MMY-MAP1206FT6P-UL |  |  | 252000 | 10.9 | 20.5 | 3.46 | 282000 | 200000 | 2.37
212511113 | 21 | TOSHIBA CARRIER | HMSR-A-CB | Non-Ducted Indoor Units | MMY-AP2646FT9P-UL | MMY-MAP1446FT9P-UL | MMY-MAP1206FT9P-UL |  |  | 252000 | 10.9 | 23.1 | 3.4 | 282000 | 200000 | 2.45
212511114 | 21 | TOSHIBA CARRIER | HMSR-A-CB | Ducted Indoor Units | MMY-AP2646FT9P-UL | MMY-MAP1446FT9P-UL | MMY-MAP1206FT9P-UL |  |  | 252000 | 10.9 | 20.5 | 3.46 | 282000 | 200000 | 2.37
212511115 | 23 | TOSHIBA CARRIER | HMSR-A-CB | Non-Ducted Indoor Units | MMY-AP2886FT6P-UL | MMY-MAP1446FT6P-UL | MMY-MAP1446FT6P-UL |  |  | 276000 | 11.1 | 22.8 | 3.45 | 308000 | 216000 | 2.5
212511116 | 23 | TOSHIBA CARRIER | HMSR-A-CB | Ducted Indoor Units | MMY-AP2886FT6P-UL | MMY-MAP1446FT6P-UL | MMY-MAP1446FT6P-UL |  |  | 276000 | 11 | 20.2 | 3.46 | 308000 | 216000 | 2.37
212511117 | 23 | TOSHIBA CARRIER | HMSR-A-CB | Non-Ducted Indoor Units | MMY-AP2886FT9P-UL | MMY-MAP1446FT9P-UL | MMY-MAP1446FT9P-UL |  |  | 276000 | 11.1 | 22.8 | 3.45 | 308000 | 216000 | 2.5
212511118 | 23 | TOSHIBA CARRIER | HMSR-A-CB | Ducted Indoor Units | MMY-AP2886FT9P-UL | MMY-MAP1446FT9P-UL | MMY-MAP1446FT9P-UL |  |  | 276000 | 11 | 20.2 | 3.46 | 308000 | 216000 | 2.37
212511119 | 23 | TOSHIBA CARRIER | HMSR-A-CB | Non-Ducted Indoor Units | MMY-AP288S6FT6P-UL | MMY-MAP1686FT6P-UL | MMY-MAP1206FT6P-UL |  |  | 276000 | 10.3 | 22.4 | 3.35 | 308000 | 216000 | 2.35
212511120 | 23 | TOSHIBA CARRIER | HMSR-A-CB | Ducted Indoor Units | MMY-AP288S6FT6P-UL | MMY-MAP1686FT6P-UL | MMY-MAP1206FT6P-UL |  |  | 276000 | 9.8 | 19.7 | 3.37 | 308000 | 216000 | 2.32
212511121 | 23 | TOSHIBA CARRIER | HMSR-A-CB | Non-Ducted Indoor Units | MMY-AP288S6FT9P-UL | MMY-MAP1686FT9P-UL | MMY-MAP1206FT9P-UL |  |  | 276000 | 10.3 | 22.4 | 3.35 | 308000 | 216000 | 2.35
212511122 | 23 | TOSHIBA CARRIER | HMSR-A-CB | Ducted Indoor Units | MMY-AP288S6FT9P-UL | MMY-MAP1686FT9P-UL | MMY-MAP1206FT9P-UL |  |  | 276000 | 9.8 | 19.7 | 3.37 | 308000 | 216000 | 2.32
212511123 | 24.83 | TOSHIBA CARRIER | HMSR-A-CB | Non-Ducted Indoor Units | MMY-AP3126FT6P-UL | MMY-MAP1686FT6P-UL | MMY-MAP1446FT6P-UL |  |  | 298000 | 10.3 | 22.1 | 3.3 | 334000 | 236000 | 2.4
212511124 | 24.83 | TOSHIBA CARRIER | HMSR-A-CB | Ducted Indoor Units | MMY-AP3126FT6P-UL | MMY-MAP1686FT6P-UL | MMY-MAP1446FT6P-UL |  |  | 298000 | 10 | 19.7 | 3.29 | 334000 | 236000 | 2.33
212511125 | 24.83 | TOSHIBA CARRIER | HMSR-A-CB | Non-Ducted Indoor Units | MMY-AP3126FT9P-UL | MMY-MAP1686FT9P-UL | MMY-MAP1446FT9P-UL |  |  | 298000 | 10.3 | 22.1 | 3.3 | 334000 | 236000 | 2.4
212511126 | 24.83 | TOSHIBA CARRIER | HMSR-A-CB | Ducted Indoor Units | MMY-AP3126FT9P-UL | MMY-MAP1686FT9P-UL | MMY-MAP1446FT9P-UL |  |  | 298000 | 10 | 19.7 | 3.29 | 334000 | 236000 | 2.33
212511127 | 26.67 | TOSHIBA CARRIER | HMSR-A-CB | Non-Ducted Indoor Units | MMY-AP3366FT6P-UL | MMY-MAP1206FT6P-UL | MMY-MAP1206FT6P-UL | MMY-MAP0966FT6P-UL |  | 320000 | 10.7 | 23.9 | 3.4 | 360000 | 268000 | 2.4
212511128 | 26.67 | TOSHIBA CARRIER | HMSR-A-CB | Ducted Indoor Units | MMY-AP3366FT6P-UL | MMY-MAP1206FT6P-UL | MMY-MAP1206FT6P-UL | MMY-MAP0966FT6P-UL |  | 320000 | 10.2 | 20.7 | 3.32 | 360000 | 268000 | 2.38
212511129 | 26.67 | TOSHIBA CARRIER | HMSR-A-CB | Non-Ducted Indoor Units | MMY-AP3366FT9P-UL | MMY-MAP1206FT9P-UL | MMY-MAP1206FT9P-UL | MMY-MAP0966FT9P-UL |  | 320000 | 10.7 | 23.9 | 3.4 | 360000 | 268000 | 2.4
212511130 | 26.67 | TOSHIBA CARRIER | HMSR-A-CB | Ducted Indoor Units | MMY-AP3366FT9P-UL | MMY-MAP1206FT9P-UL | MMY-MAP1206FT9P-UL | MMY-MAP0966FT9P-UL |  | 320000 | 10.2 | 20.7 | 3.32 | 360000 | 268000 | 2.38
212511131 | 26.67 | TOSHIBA CARRIER | HMSR-A-CB | Non-Ducted Indoor Units | MMY-AP336S6FT6P-UL | MMY-MAP1686FT6P-UL | MMY-MAP1686FT6P-UL |  |  | 320000 | 10.1 | 21.9 | 3.25 | 360000 | 268000 | 2.28
212511133 | 26.67 | TOSHIBA CARRIER | HMSR-A-CB | Non-Ducted Indoor Units | MMY-AP336S6FT9P-UL | MMY-MAP1686FT9P-UL | MMY-MAP1686FT9P-UL |  |  | 320000 | 10.1 | 21.9 | 3.25 | 360000 | 268000 | 2.28
212511135 | 28.5 | TOSHIBA CARRIER | HMSR-A-CB | Non-Ducted Indoor Units | MMY-AP3606FT6P-UL | MMY-MAP1206FT6P-UL | MMY-MAP1206FT6P-UL | MMY-MAP1206FT6P-UL |  | 342000 | 9.7 | 23.3 | 3.3 | 386000 | 284000 | 2.35
212511137 | 28.5 | TOSHIBA CARRIER | HMSR-A-CB | Non-Ducted Indoor Units | MMY-AP3606FT9P-UL | MMY-MAP1206FT9P-UL | MMY-MAP1206FT9P-UL | MMY-MAP1206FT9P-UL |  | 342000 | 9.7 | 23.3 | 3.3 | 386000 | 284000 | 2.35
212511139 | 30.5 | TOSHIBA CARRIER | HMSV-A-CB | Non-Ducted Indoor Units | MMY-AP3846HT9P-UL | MMY-MAP1446HT9P-UL | MMY-MAP1206HT9P-UL | MMY-MAP1206HT9P-UL |  | 366000 | 10.6 | 21.8 | 3.4 | 410000 | 294000 | 2.55
212511140 | 30.5 | TOSHIBA CARRIER | HMSV-A-CB | Ducted Indoor Units | MMY-AP3846HT9P-UL | MMY-MAP1446HT9P-UL | MMY-MAP1206HT9P-UL | MMY-MAP1206HT9P-UL |  | 366000 | 11 | 19.8 | 3.55 | 410000 | 294000 | 2.63
212511145 | 34.17 | TOSHIBA CARRIER | HMSV-A-CB | Non-Ducted Indoor Units | MMY-AP4326HT9P-UL | MMY-MAP1686HT9P-UL | MMY-MAP1446HT9P-UL | MMY-MAP1206HT9P-UL |  | 410000 | 10 | 21.3 | 3.28 | 460000 | 328000 | 2.48
212511146 | 34.17 | TOSHIBA CARRIER | HMSV-A-CB | Ducted Indoor Units | MMY-AP4326HT9P-UL | MMY-MAP1686HT9P-UL | MMY-MAP1446HT9P-UL | MMY-MAP1206HT9P-UL |  | 410000 | 10.2 | 19.1 | 3.32 | 460000 | 328000 | 2.52
212511151 | 32.5 | TOSHIBA CARRIER | HMSV-A-CB | Non-Ducted Indoor Units | MMY-AP4086HT6P-UL | MMY-MAP1446HT6P-UL | MMY-MAP1446HT6P-UL | MMY-MAP1206HT6P-UL |  | 390000 | 10.4 | 21.4 | 3.38 | 436000 | 310000 | 2.5
212511152 | 32.5 | TOSHIBA CARRIER | HMSV-A-CB | Ducted Indoor Units | MMY-AP4086HT6P-UL | MMY-MAP1446HT6P-UL | MMY-MAP1446HT6P-UL | MMY-MAP1206HT6P-UL |  | 390000 | 11 | 19.6 | 3.37 | 436000 | 310000 | 2.57
212511153 | 32.5 | TOSHIBA CARRIER | HMSV-A-CB | Non-Ducted Indoor Units | MMY-AP4086HT9P-UL | MMY-MAP1446HT9P-UL | MMY-MAP1446HT9P-UL | MMY-MAP1206HT9P-UL |  | 390000 | 10.4 | 21.4 | 3.38 | 436000 | 310000 | 2.5
212511154 | 32.5 | TOSHIBA CARRIER | HMSV-A-CB | Ducted Indoor Units | MMY-AP4086HT9P-UL | MMY-MAP1446HT9P-UL | MMY-MAP1446HT9P-UL | MMY-MAP1206HT9P-UL |  | 390000 | 11 | 19.6 | 3.37 | 436000 | 310000 | 2.57
212511155 | 32.5 | TOSHIBA CARRIER | HMSV-A-CB | Non-Ducted Indoor Units | MMY-AP408S6HT6P-UL | MMY-MAP1686HT6P-UL | MMY-MAP1206HT6P-UL | MMY-MAP1206HT6P-UL |  | 390000 | 10.2 | 21 | 3.3 | 436000 | 310000 | 2.48
212511156 | 32.5 | TOSHIBA CARRIER | HMSV-A-CB | Ducted Indoor Units | MMY-AP408S6HT6P-UL | MMY-MAP1686HT6P-UL | MMY-MAP1206HT6P-UL | MMY-MAP1206HT6P-UL |  | 390000 | 10.6 | 19.3 | 3.32 | 436000 | 310000 | 2.55
212511157 | 32.5 | TOSHIBA CARRIER | HMSV-A-CB | Non-Ducted Indoor Units | MMY-AP408S6HT9P-UL | MMY-MAP1686HT9P-UL | MMY-MAP1206HT9P-UL | MMY-MAP1206HT9P-UL |  | 390000 | 10.2 | 21 | 3.3 | 436000 | 310000 | 2.48
212511158 | 32.5 | TOSHIBA CARRIER | HMSV-A-CB | Ducted Indoor Units | MMY-AP408S6HT9P-UL | MMY-MAP1686HT9P-UL | MMY-MAP1206HT9P-UL | MMY-MAP1206HT9P-UL |  | 390000 | 10.6 | 19.3 | 3.32 | 436000 | 310000 | 2.55
212511164 | 35.83 | TOSHIBA CARRIER | HMSV-A-CB | Ducted Indoor Units | MMY-AP4566HT6P-UL | MMY-MAP1686HT6P-UL | MMY-MAP1686HT6P-UL | MMY-MAP1206HT6P-UL |  | 430000 | 9.9 | 19.3 | 3.26 | 488000 | 350000 | 2.5
212511166 | 35.83 | TOSHIBA CARRIER | HMSV-A-CB | Ducted Indoor Units | MMY-AP4566HT9P-UL | MMY-MAP1686HT9P-UL | MMY-MAP1686HT9P-UL | MMY-MAP1206HT9P-UL |  | 430000 | 9.9 | 19.3 | 3.26 | 488000 | 350000 | 2.5
212512485 | 21 | TOSHIBA CARRIER | HMSV-A-CB | Mixed Ducted and Non-Ducted Indoor Units | MMY-AP2646HT9P-UL | MMY-MAP1446HT9P-UL | MMY-MAP1206HT9P-UL |  |  | 252000 | 11.7 | 21.6 | 3.77 | 282000 | 200000 | 2.77
212512486 | 21 | TOSHIBA CARRIER | HMSR-A-CB | Mixed Ducted and Non-Ducted Indoor Units | MMY-AP2646FT6P-UL | MMY-MAP1446FT6P-UL | MMY-MAP1206FT6P-UL |  |  | 252000 | 10.9 | 21.8 | 3.43 | 282000 | 200000 | 2.41
212512487 | 21 | TOSHIBA CARRIER | HMSR-A-CB | Mixed Ducted and Non-Ducted Indoor Units | MMY-AP2646FT9P-UL | MMY-MAP1446FT9P-UL | MMY-MAP1206FT9P-UL |  |  | 252000 | 10.9 | 21.8 | 3.43 | 282000 | 200000 | 2.41
212512488 | 23 | TOSHIBA CARRIER | HMSV-A-CB | Mixed Ducted and Non-Ducted Indoor Units | MMY-AP2886HT6P-UL | MMY-MAP1446HT6P-UL | MMY-MAP1446HT6P-UL |  |  | 276000 | 11.2 | 21.25 | 3.7 | 308000 | 216000 | 2.76
212512489 | 23 | TOSHIBA CARRIER | HMSV-A-CB | Mixed Ducted and Non-Ducted Indoor Units | MMY-AP2886HT9P-UL | MMY-MAP1446HT9P-UL | MMY-MAP1446HT9P-UL |  |  | 276000 | 11.2 | 21.25 | 3.7 | 308000 | 216000 | 2.76
212512490 | 23 | TOSHIBA CARRIER | HMSV-A-CB | Mixed Ducted and Non-Ducted Indoor Units | MMY-AP288S6HT6P-UL | MMY-MAP1686HT6P-UL | MMY-MAP1206HT6P-UL |  |  | 276000 | 11.05 | 20.9 | 3.63 | 308000 | 216000 | 2.69
212512491 | 23 | TOSHIBA CARRIER | HMSV-A-CB | Mixed Ducted and Non-Ducted Indoor Units | MMY-AP288S6HT9P-UL | MMY-MAP1686HT9P-UL | MMY-MAP1206HT9P-UL |  |  | 276000 | 11.05 | 20.9 | 3.63 | 308000 | 216000 | 2.69
212512492 | 23 | TOSHIBA CARRIER | HMSR-A-CB | Mixed Ducted and Non-Ducted Indoor Units | MMY-AP2886FT6P-UL | MMY-MAP1446FT6P-UL | MMY-MAP1446FT6P-UL |  |  | 276000 | 11.05 | 21.5 | 3.45 | 308000 | 216000 | 2.43
212512493 | 23 | TOSHIBA CARRIER | HMSR-A-CB | Mixed Ducted and Non-Ducted Indoor Units | MMY-AP2886FT9P-UL | MMY-MAP1446FT9P-UL | MMY-MAP1446FT9P-UL |  |  | 276000 | 11.05 | 21.5 | 3.45 | 308000 | 216000 | 2.43
212512494 | 23 | TOSHIBA CARRIER | HMSR-A-CB | Mixed Ducted and Non-Ducted Indoor Units | MMY-AP288S6FT6P-UL | MMY-MAP1686FT6P-UL | MMY-MAP1206FT6P-UL |  |  | 276000 | 10.05 | 21.05 | 3.36 | 308000 | 216000 | 2.33
212512495 | 23 | TOSHIBA CARRIER | HMSR-A-CB | Mixed Ducted and Non-Ducted Indoor Units | MMY-AP288S6FT9P-UL | MMY-MAP1686FT9P-UL | MMY-MAP1206FT9P-UL |  |  | 276000 | 10.05 | 21.05 | 3.36 | 308000 | 216000 | 2.33
212512496 | 24.83 | TOSHIBA CARRIER | HMSV-A-CB | Mixed Ducted and Non-Ducted Indoor Units | MMY-AP3126HT6P-UL | MMY-MAP1686HT6P-UL | MMY-MAP1446HT6P-UL |  |  | 298000 | 10.6 | 20.9 | 3.54 | 334000 | 236000 | 2.66
212512497 | 24.83 | TOSHIBA CARRIER | HMSV-A-CB | Mixed Ducted and Non-Ducted Indoor Units | MMY-AP3126HT9P-UL | MMY-MAP1686HT9P-UL | MMY-MAP1446HT9P-UL |  |  | 298000 | 10.6 | 20.9 | 3.54 | 334000 | 236000 | 2.66
212512498 | 24.83 | TOSHIBA CARRIER | HMSR-A-CB | Mixed Ducted and Non-Ducted Indoor Units | MMY-AP3126FT6P-UL | MMY-MAP1686FT6P-UL | MMY-MAP1446FT6P-UL |  |  | 298000 | 10.15 | 20.9 | 3.29 | 334000 | 236000 | 2.36
212512499 | 24.83 | TOSHIBA CARRIER | HMSR-A-CB | Mixed Ducted and Non-Ducted Indoor Units | MMY-AP3126FT9P-UL | MMY-MAP1686FT9P-UL | MMY-MAP1446FT9P-UL |  |  | 298000 | 10.15 | 20.9 | 3.29 | 334000 | 236000 | 2.36
212512500 | 26.67 | TOSHIBA CARRIER | HMSV-A-CB | Mixed Ducted and Non-Ducted Indoor Units | MMY-AP3366HT6P-UL | MMY-MAP1686HT6P-UL | MMY-MAP1686HT6P-UL |  |  | 320000 | 10.35 | 20.8 | 3.42 | 360000 | 268000 | 2.51
212512501 | 26.67 | TOSHIBA CARRIER | HMSV-A-CB | Mixed Ducted and Non-Ducted Indoor Units | MMY-AP3366HT9P-UL | MMY-MAP1686HT9P-UL | MMY-MAP1686HT9P-UL |  |  | 320000 | 10.35 | 20.8 | 3.42 | 360000 | 268000 | 2.51
212512502 | 26.67 | TOSHIBA CARRIER | HMSR-A-CB | Mixed Ducted and Non-Ducted Indoor Units | MMY-AP3366FT6P-UL | MMY-MAP1206FT6P-UL | MMY-MAP1206FT6P-UL | MMY-MAP0966FT6P-UL |  | 320000 | 10.45 | 22.3 | 3.36 | 360000 | 268000 | 2.39
212512503 | 26.67 | TOSHIBA CARRIER | HMSR-A-CB | Mixed Ducted and Non-Ducted Indoor Units | MMY-AP3366FT9P-UL | MMY-MAP1206FT9P-UL | MMY-MAP1206FT9P-UL | MMY-MAP0966FT9P-UL |  | 320000 | 10.45 | 22.3 | 3.36 | 360000 | 268000 | 2.39
212512506 | 28.5 | TOSHIBA CARRIER | HMSV-A-CB | Mixed Ducted and Non-Ducted Indoor Units | MMY-AP3606HT6P-UL | MMY-MAP1206HT6P-UL | MMY-MAP1206HT6P-UL | MMY-MAP1206HT6P-UL |  | 342000 | 11.7 | 21.35 | 3.59 | 384000 | 284000 | 2.65
212512507 | 28.5 | TOSHIBA CARRIER | HMSV-A-CB | Mixed Ducted and Non-Ducted Indoor Units | MMY-AP3606HT9P-UL | MMY-MAP1206HT9P-UL | MMY-MAP1206HT9P-UL | MMY-MAP1206HT9P-UL |  | 342000 | 11.7 | 21.35 | 3.59 | 384000 | 284000 | 2.65
212512508 | 28.5 | TOSHIBA CARRIER | HMSR-A-CB | Mixed Ducted and Non-Ducted Indoor Units | MMY-AP3606FT6P-UL | MMY-MAP1206FT6P-UL | MMY-MAP1206FT6P-UL | MMY-MAP1206FT6P-UL |  | 342000 | 9.6 | 21.75 | 3.33 | 386000 | 284000 | 2.31
212512509 | 28.5 | TOSHIBA CARRIER | HMSR-A-CB | Mixed Ducted and Non-Ducted Indoor Units | MMY-AP3606FT9P-UL | MMY-MAP1206FT9P-UL | MMY-MAP1206FT9P-UL | MMY-MAP1206FT9P-UL |  | 342000 | 9.6 | 21.75 | 3.33 | 386000 | 284000 | 2.31
212512510 | 30.5 | TOSHIBA CARRIER | HMSV-A-CB | Mixed Ducted and Non-Ducted Indoor Units | MMY-AP3846HT9P-UL | MMY-MAP1446HT9P-UL | MMY-MAP1206HT9P-UL | MMY-MAP1206HT9P-UL |  | 366000 | 10.8 | 20.8 | 3.47 | 410000 | 294000 | 2.59
212512511 | 30.5 | TOSHIBA CARRIER | HMSR-A-CB | Mixed Ducted and Non-Ducted Indoor Units | MMY-AP3846FT6P-UL | MMY-MAP1446FT6P-UL | MMY-MAP1206FT6P-UL | MMY-MAP1206FT6P-UL |  | 366000 | 9.6 | 21.25 | 3.25 | 412000 | 294000 | 2.26
212512512 | 30.5 | TOSHIBA CARRIER | HMSR-A-CB | Mixed Ducted and Non-Ducted Indoor Units | MMY-AP3846FT9P-UL | MMY-MAP1446FT9P-UL | MMY-MAP1206FT9P-UL | MMY-MAP1206FT9P-UL |  | 366000 | 9.6 | 21.25 | 3.25 | 412000 | 294000 | 2.26
212512513 | 32.5 | TOSHIBA CARRIER | HMSV-A-CB | Mixed Ducted and Non-Ducted Indoor Units | MMY-AP4086HT9P-UL | MMY-MAP1446HT9P-UL | MMY-MAP1446HT9P-UL | MMY-MAP1206HT9P-UL |  | 390000 | 10.7 | 20.5 | 3.37 | 436000 | 310000 | 2.53
212512514 | 32.5 | TOSHIBA CARRIER | HMSV-A-CB | Mixed Ducted and Non-Ducted Indoor Units | MMY-AP408S6HT9P-UL | MMY-MAP1686HT9P-UL | MMY-MAP1206HT9P-UL | MMY-MAP1206HT9P-UL |  | 390000 | 10.4 | 20.15 | 3.31 | 436000 | 310000 | 2.51
212512517 | 34.17 | TOSHIBA CARRIER | HMSV-A-CB | Mixed Ducted and Non-Ducted Indoor Units | MMY-AP4326HT9P-UL | MMY-MAP1686HT9P-UL | MMY-MAP1446HT9P-UL | MMY-MAP1206HT9P-UL |  | 410000 | 10.1 | 20.2 | 3.3 | 460000 | 328000 | 2.5
212512531 | 21 | TOSHIBA CARRIER | HMSV-A-CB | Mixed Ducted and Non-Ducted Indoor Units | MMY-AP2646HT6P-UL | MMY-MAP1446HT6P-UL | MMY-MAP1206HT6P-UL |  |  | 252000 | 11.7 | 21.6 | 3.77 | 282000 | 200000 | 2.77
212512532 | 30.5 | TOSHIBA CARRIER | HMSV-A-CB | Mixed Ducted and Non-Ducted Indoor Units | MMY-AP3846HT6P-UL | MMY-MAP1446HT6P-UL | MMY-MAP1206HT6P-UL | MMY-MAP1206HT6P-UL |  | 366000 | 10.8 | 20.8 | 3.47 | 410000 | 294000 | 2.59
212512533 | 32.5 | TOSHIBA CARRIER | HMSV-A-CB | Mixed Ducted and Non-Ducted Indoor Units | MMY-AP4086HT6P-UL | MMY-MAP1446HT6P-UL | MMY-MAP1446HT6P-UL | MMY-MAP1206HT6P-UL |  | 390000 | 10.7 | 20.5 | 3.37 | 436000 | 310000 | 2.53
212512534 | 32.5 | TOSHIBA CARRIER | HMSV-A-CB | Mixed Ducted and Non-Ducted Indoor Units | MMY-AP408S6HT6P-UL | MMY-MAP1686HT6P-UL | MMY-MAP1206HT6P-UL | MMY-MAP1206HT6P-UL |  | 390000 | 10.4 | 20.15 | 3.31 | 436000 | 310000 | 2.51
212512535 | 34.17 | TOSHIBA CARRIER | HMSV-A-CB | Mixed Ducted and Non-Ducted Indoor Units | MMY-AP4326HT6P-UL | MMY-MAP1686HT6P-UL | MMY-MAP1446HT6P-UL | MMY-MAP1206HT6P-UL |  | 410000 | 10.1 | 20.2 | 3.3 | 460000 | 328000 | 2.5
212578555 | 21 | DAIKIN | HMSV-A-CB | Non-Ducted Indoor Units | RXYQ264AATJ* | RXYQ120AATJ* | RXYQ144AATJ* |  |  | 252000 | 11.2 | 22.6 | 3.5 | 282000 | 190000 | 2.33
212578556 | 22.83 | DAIKIN | HMSV-A-CB | Non-Ducted Indoor Units | RXYQ288AATJ* | RXYQ144AATJ* | RXYQ144AATJ* |  |  | 274000 | 11.4 | 22.4 | 3.5 | 294000 | 210000 | 2.41
212578557 | 24.67 | DAIKIN | HMSV-A-CB | Non-Ducted Indoor Units | RXYQ312AATJ* | RXYQ144AATJ* | RXYQ168AATJ* |  |  | 296000 | 10.7 | 21.8 | 3.5 | 320000 | 230000 | 2.35
212578558 | 26.67 | DAIKIN | HMSV-A-CB | Non-Ducted Indoor Units | RXYQ336AATJ* | RXYQ168AATJ* | RXYQ168AATJ* |  |  | 320000 | 10.1 | 21.4 | 3.5 | 338000 | 238000 | 2.18
212578559 | 28.5 | DAIKIN | HMSV-A-CB | Non-Ducted Indoor Units | RXYQ360AATJ* | RXYQ168AATJ* | RXYQ192AATJ* |  |  | 342000 | 11 | 20.4 | 3.5 | 376000 | 270000 | 2.14
212578560 | 30.33 | DAIKIN | HMSV-A-CB | Non-Ducted Indoor Units | RXYQ384AATJ* | RXYQ192AATJ* | RXYQ192AATJ* |  |  | 364000 | 10.2 | 21.4 | 3.35 | 386000 | 274000 | 2.18
212578561 | 32.33 | DAIKIN | HMSV-A-CB | Non-Ducted Indoor Units | RXYQ408AATJ* | RXYQ192AATJ* | RXYQ216AATJ* |  |  | 388000 | 10.2 | 21.3 | 3.35 | 394000 | 276000 | 2.18
212578562 | 34.17 | DAIKIN | HMSV-A-CB | Non-Ducted Indoor Units | RXYQ432AATJ* | RXYQ216AATJ* | RXYQ216AATJ* |  |  | 410000 | 10.2 | 20.6 | 3.35 | 404000 | 278000 | 2.18
212578563 | 36.17 | DAIKIN | HMSV-A-CB | Non-Ducted Indoor Units | RXYQ456AATJ* | RXYQ216AATJ* | RXYQ240AATJ* |  |  | 434000 | 9.6 | 19.8 | 3.3 | 414000 | 280000 | 2.18
212578571 | 21 | DAIKIN | HMSV-A-CB | Non-Ducted Indoor Units | RXYQ264AAYD* | RXYQ120AAYD* | RXYQ144AAYD* |  |  | 252000 | 11.2 | 22.6 | 3.5 | 282000 | 190000 | 2.33
212578572 | 22.83 | DAIKIN | HMSV-A-CB | Non-Ducted Indoor Units | RXYQ288AAYD* | RXYQ144AAYD* | RXYQ144AAYD* |  |  | 274000 | 11.4 | 22.4 | 3.5 | 294000 | 210000 | 2.41
212578573 | 24.67 | DAIKIN | HMSV-A-CB | Non-Ducted Indoor Units | RXYQ312AAYD* | RXYQ144AAYD* | RXYQ168AAYD* |  |  | 296000 | 10.7 | 21.8 | 3.5 | 320000 | 230000 | 2.35
212578574 | 26.67 | DAIKIN | HMSV-A-CB | Non-Ducted Indoor Units | RXYQ336AAYD* | RXYQ168AAYD* | RXYQ168AAYD* |  |  | 320000 | 10.1 | 21.4 | 3.5 | 338000 | 238000 | 2.18
212578575 | 28.5 | DAIKIN | HMSV-A-CB | Non-Ducted Indoor Units | RXYQ360AAYD* | RXYQ168AAYD* | RXYQ192AAYD* |  |  | 342000 | 11 | 20.4 | 3.5 | 376000 | 270000 | 2.14
212578576 | 30.33 | DAIKIN | HMSV-A-CB | Non-Ducted Indoor Units | RXYQ384AAYD* | RXYQ192AAYD* | RXYQ192AAYD* |  |  | 364000 | 10.2 | 21.4 | 3.35 | 386000 | 274000 | 2.18
212578577 | 32.33 | DAIKIN | HMSV-A-CB | Non-Ducted Indoor Units | RXYQ408AAYD* | RXYQ192AAYD* | RXYQ216AAYD* |  |  | 388000 | 10.2 | 21.3 | 3.35 | 394000 | 276000 | 2.18
212578578 | 34.17 | DAIKIN | HMSV-A-CB | Non-Ducted Indoor Units | RXYQ432AAYD* | RXYQ216AAYD* | RXYQ216AAYD* |  |  | 410000 | 10.2 | 20.6 | 3.35 | 404000 | 278000 | 2.18
212578579 | 36.17 | DAIKIN | HMSV-A-CB | Non-Ducted Indoor Units | RXYQ456AAYD* | RXYQ216AAYD* | RXYQ240AAYD* |  |  | 434000 | 9.6 | 19.8 | 3.3 | 414000 | 280000 | 2.18
212578590 | 22.83 | DAIKIN | HMSV-A-CB | Ducted Indoor Units | RXYQ288AATJ* | RXYQ144AATJ* | RXYQ144AATJ* |  |  | 274000 | 10.3 | 19.2 | 3.31 | 294000 | 210000 | 2.12
212578606 | 22.83 | DAIKIN | HMSV-A-CB | Ducted Indoor Units | RXYQ288AAYD* | RXYQ144AAYD* | RXYQ144AAYD* |  |  | 274000 | 10.3 | 19.2 | 3.31 | 294000 | 210000 | 2.12
212578623 | 21 | DAIKIN | HMSV-A-CB | Mixed Ducted and Non-Ducted Indoor Units | RXYQ264AATJ* | RXYQ120AATJ* | RXYQ144AATJ* |  |  | 252000 | 10.6 | 20.9 | 3.37 | 282000 | 190000 | 2.22
212578624 | 22.83 | DAIKIN | HMSV-A-CB | Mixed Ducted and Non-Ducted Indoor Units | RXYQ288AATJ* | RXYQ144AATJ* | RXYQ144AATJ* |  |  | 274000 | 10.85 | 20.8 | 3.4 | 294000 | 210000 | 2.26
212578625 | 24.67 | DAIKIN | HMSV-A-CB | Mixed Ducted and Non-Ducted Indoor Units | RXYQ312AATJ* | RXYQ144AATJ* | RXYQ168AATJ* |  |  | 296000 | 10.45 | 20.5 | 3.36 | 320000 | 230000 | 2.23
212578626 | 26.67 | DAIKIN | HMSV-A-CB | Mixed Ducted and Non-Ducted Indoor Units | RXYQ336AATJ* | RXYQ168AATJ* | RXYQ168AATJ* |  |  | 320000 | 10.15 | 19.95 | 3.35 | 338000 | 238000 | 2.15
212578627 | 28.5 | DAIKIN | HMSV-A-CB | Mixed Ducted and Non-Ducted Indoor Units | RXYQ360AATJ* | RXYQ168AATJ* | RXYQ192AATJ* |  |  | 342000 | 10.55 | 19.45 | 3.35 | 376000 | 270000 | 2.13
212578628 | 30.33 | DAIKIN | HMSV-A-CB | Mixed Ducted and Non-Ducted Indoor Units | RXYQ384AATJ* | RXYQ192AATJ* | RXYQ192AATJ* |  |  | 364000 | 10.15 | 20.1 | 3.29 | 386000 | 274000 | 2.15
212578629 | 32.33 | DAIKIN | HMSV-A-CB | Mixed Ducted and Non-Ducted Indoor Units | RXYQ408AATJ* | RXYQ192AATJ* | RXYQ216AATJ* |  |  | 388000 | 10 | 19.7 | 3.29 | 394000 | 276000 | 2.15
212578630 | 34.17 | DAIKIN | HMSV-A-CB | Mixed Ducted and Non-Ducted Indoor Units | RXYQ432AATJ* | RXYQ216AATJ* | RXYQ216AATJ* |  |  | 410000 | 9.85 | 18.9 | 3.29 | 404000 | 278000 | 2.15
212578639 | 21 | DAIKIN | HMSV-A-CB | Mixed Ducted and Non-Ducted Indoor Units | RXYQ264AAYD* | RXYQ120AAYD* | RXYQ144AAYD* |  |  | 252000 | 10.6 | 20.9 | 3.37 | 282000 | 190000 | 2.22
212578640 | 22.83 | DAIKIN | HMSV-A-CB | Mixed Ducted and Non-Ducted Indoor Units | RXYQ288AAYD* | RXYQ144AAYD* | RXYQ144AAYD* |  |  | 274000 | 10.85 | 20.8 | 3.4 | 294000 | 210000 | 2.26
212578641 | 24.67 | DAIKIN | HMSV-A-CB | Mixed Ducted and Non-Ducted Indoor Units | RXYQ312AAYD* | RXYQ144AAYD* | RXYQ168AAYD* |  |  | 296000 | 10.45 | 20.5 | 3.36 | 320000 | 230000 | 2.23
212578642 | 26.67 | DAIKIN | HMSV-A-CB | Mixed Ducted and Non-Ducted Indoor Units | RXYQ336AAYD* | RXYQ168AAYD* | RXYQ168AAYD* |  |  | 320000 | 10.15 | 19.95 | 3.35 | 338000 | 238000 | 2.15
212578643 | 28.5 | DAIKIN | HMSV-A-CB | Mixed Ducted and Non-Ducted Indoor Units | RXYQ360AAYD* | RXYQ168AAYD* | RXYQ192AAYD* |  |  | 342000 | 10.55 | 19.45 | 3.35 | 376000 | 270000 | 2.13
212578644 | 30.33 | DAIKIN | HMSV-A-CB | Mixed Ducted and Non-Ducted Indoor Units | RXYQ384AAYD* | RXYQ192AAYD* | RXYQ192AAYD* |  |  | 364000 | 10.15 | 20.1 | 3.29 | 386000 | 274000 | 2.15
212578645 | 32.33 | DAIKIN | HMSV-A-CB | Mixed Ducted and Non-Ducted Indoor Units | RXYQ408AAYD* | RXYQ192AAYD* | RXYQ216AAYD* |  |  | 388000 | 10 | 19.7 | 3.29 | 394000 | 276000 | 2.15
212578646 | 34.17 | DAIKIN | HMSV-A-CB | Mixed Ducted and Non-Ducted Indoor Units | RXYQ432AAYD* | RXYQ216AAYD* | RXYQ216AAYD* |  |  | 410000 | 9.85 | 18.9 | 3.29 | 404000 | 278000 | 2.15
213893474 | 21 | Mitsubishi Electric | HMSV-A-CB | Ducted Indoor Units | PUHY-EP264TSNU-A | PUHY-EP72TNU-A | PUHY-EP96TNU-A | PUHY-EP96TNU-A |  | 252000 | 11.4 | 21.7 | 3.72 | 282000 | 212000 | 2.1
213893475 | 21 | Mitsubishi Electric | HMSV-A-CB | Non-Ducted Indoor Units | PUHY-EP264TSNU-A | PUHY-EP72TNU-A | PUHY-EP96TNU-A | PUHY-EP96TNU-A |  | 252000 | 11.4 | 23.7 | 3.94 | 282000 | 212000 | 2.14
213893478 | 21 | Mitsubishi Electric | HMSV-A-CB | Ducted Indoor Units | PUHY-EP264YSNU-A | PUHY-EP72YNU-A | PUHY-EP96YNU-A | PUHY-EP96YNU-A |  | 252000 | 11.4 | 21.7 | 3.72 | 282000 | 212000 | 2.1
213893479 | 21 | Mitsubishi Electric | HMSV-A-CB | Non-Ducted Indoor Units | PUHY-EP264YSNU-A | PUHY-EP72YNU-A | PUHY-EP96YNU-A | PUHY-EP96YNU-A |  | 252000 | 11.4 | 23.7 | 3.94 | 282000 | 212000 | 2.14
213893482 | 23 | Mitsubishi Electric | HMSV-A-CB | Ducted Indoor Units | PUHY-EP288TSNU-A | PUHY-EP72TNU-A | PUHY-EP96TNU-A | PUHY-EP120TNU-A |  | 276000 | 10.8 | 21.2 | 3.65 | 308000 | 234000 | 2.1
213893483 | 23 | Mitsubishi Electric | HMSV-A-CB | Non-Ducted Indoor Units | PUHY-EP288TSNU-A | PUHY-EP72TNU-A | PUHY-EP96TNU-A | PUHY-EP120TNU-A |  | 276000 | 10.7 | 22.9 | 3.91 | 308000 | 234000 | 2.17
213893486 | 23 | Mitsubishi Electric | HMSV-A-CB | Ducted Indoor Units | PUHY-EP288YSNU-A | PUHY-EP72YNU-A | PUHY-EP96YNU-A | PUHY-EP120YNU-A |  | 276000 | 10.8 | 21.2 | 3.65 | 308000 | 234000 | 2.1
213893487 | 23 | Mitsubishi Electric | HMSV-A-CB | Non-Ducted Indoor Units | PUHY-EP288YSNU-A | PUHY-EP72YNU-A | PUHY-EP96YNU-A | PUHY-EP120YNU-A |  | 276000 | 10.7 | 22.9 | 3.91 | 308000 | 234000 | 2.17
213893490 | 24.83 | Mitsubishi Electric | HMSV-A-CB | Ducted Indoor Units | PUHY-EP312TSNU-A | PUHY-EP72TNU-A | PUHY-EP120TNU-A | PUHY-EP120TNU-A |  | 298000 | 10.4 | 20.5 | 3.58 | 334000 | 266000 | 2.1
213893491 | 24.83 | Mitsubishi Electric | HMSV-A-CB | Non-Ducted Indoor Units | PUHY-EP312TSNU-A | PUHY-EP72TNU-A | PUHY-EP120TNU-A | PUHY-EP120TNU-A |  | 298000 | 9.9 | 21.6 | 3.78 | 334000 | 266000 | 2.16
213893494 | 24.83 | Mitsubishi Electric | HMSV-A-CB | Ducted Indoor Units | PUHY-EP312YSNU-A | PUHY-EP72YNU-A | PUHY-EP120YNU-A | PUHY-EP120YNU-A |  | 298000 | 10.4 | 20.5 | 3.58 | 334000 | 266000 | 2.1
213893495 | 24.83 | Mitsubishi Electric | HMSV-A-CB | Non-Ducted Indoor Units | PUHY-EP312YSNU-A | PUHY-EP72YNU-A | PUHY-EP120YNU-A | PUHY-EP120YNU-A |  | 298000 | 9.9 | 21.6 | 3.78 | 334000 | 266000 | 2.16
213893498 | 26.67 | Mitsubishi Electric | HMSV-A-CB | Ducted Indoor Units | PUHY-EP336TSNU-A | PUHY-EP96TNU-A | PUHY-EP120TNU-A | PUHY-EP120TNU-A |  | 320000 | 10.5 | 21 | 3.58 | 360000 | 280000 | 2.1
213893499 | 26.67 | Mitsubishi Electric | HMSV-A-CB | Non-Ducted Indoor Units | PUHY-EP336TSNU-A | PUHY-EP96TNU-A | PUHY-EP120TNU-A | PUHY-EP120TNU-A |  | 320000 | 10 | 22.4 | 3.68 | 360000 | 280000 | 2.13
213893502 | 26.67 | Mitsubishi Electric | HMSV-A-CB | Ducted Indoor Units | PUHY-EP336YSNU-A | PUHY-EP96YNU-A | PUHY-EP120YNU-A | PUHY-EP120YNU-A |  | 320000 | 10.5 | 21 | 3.58 | 360000 | 280000 | 2.1
213893503 | 26.67 | Mitsubishi Electric | HMSV-A-CB | Non-Ducted Indoor Units | PUHY-EP336YSNU-A | PUHY-EP96YNU-A | PUHY-EP120YNU-A | PUHY-EP120YNU-A |  | 320000 | 10 | 22.4 | 3.68 | 360000 | 280000 | 2.13
213893506 | 28.67 | Mitsubishi Electric | HMSV-A-CB | Ducted Indoor Units | PUHY-EP360TSNU-A | PUHY-EP120TNU-A | PUHY-EP120TNU-A | PUHY-EP120TNU-A |  | 344000 | 10.1 | 20.5 | 3.51 | 386000 | 312000 | 2.1
213893507 | 28.67 | Mitsubishi Electric | HMSV-A-CB | Non-Ducted Indoor Units | PUHY-EP360TSNU-A | PUHY-EP120TNU-A | PUHY-EP120TNU-A | PUHY-EP120TNU-A |  | 344000 | 9.7 | 22 | 3.65 | 386000 | 312000 | 2.17
213893510 | 28.67 | Mitsubishi Electric | HMSV-A-CB | Ducted Indoor Units | PUHY-EP360YSNU-A | PUHY-EP120YNU-A | PUHY-EP120YNU-A | PUHY-EP120YNU-A |  | 344000 | 10.1 | 20.5 | 3.51 | 386000 | 312000 | 2.1
213893511 | 28.67 | Mitsubishi Electric | HMSV-A-CB | Non-Ducted Indoor Units | PUHY-EP360YSNU-A | PUHY-EP120YNU-A | PUHY-EP120YNU-A | PUHY-EP120YNU-A |  | 344000 | 9.7 | 22 | 3.65 | 386000 | 312000 | 2.17
213893514 | 30.33 | Mitsubishi Electric | HMSV-A-CB | Ducted Indoor Units | PUHY-EP384TSNU-A | PUHY-EP120TNU-A | PUHY-EP120TNU-A | PUHY-EP144TNU-A |  | 364000 | 9.9 | 19.7 | 3.48 | 410000 | 328000 | 2.13
213893516 | 30.33 | Mitsubishi Electric | HMSV-A-CB | Ducted Indoor Units | PUHY-EP384YSNU-A | PUHY-EP120YNU-A | PUHY-EP120YNU-A | PUHY-EP144YNU-A |  | 364000 | 9.9 | 19.7 | 3.48 | 410000 | 328000 | 2.13
213893518 | 32.5 | Mitsubishi Electric | HMSV-A-CB | Ducted Indoor Units | PUHY-EP408TSNU-A | PUHY-EP120TNU-A | PUHY-EP144TNU-A | PUHY-EP144TNU-A |  | 390000 | 9.8 | 19.1 | 3.45 | 430000 | 346000 | 2.17
213893520 | 32.5 | Mitsubishi Electric | HMSV-A-CB | Ducted Indoor Units | PUHY-EP408YSNU-A | PUHY-EP120YNU-A | PUHY-EP144YNU-A | PUHY-EP144YNU-A |  | 390000 | 9.8 | 19.1 | 3.45 | 430000 | 346000 | 2.17
213893580 | 21 | Mitsubishi Electric | HMSV-A-CB | Ducted Indoor Units | PUHY-P264TSNU-A | PUHY-P72TNU-A | PUHY-P96TNU-A | PUHY-P96TNU-A |  | 252000 | 10.5 | 20.2 | 3.66 | 282000 | 186000 | 2.33
213893581 | 21 | Mitsubishi Electric | HMSV-A-CB | Non-Ducted Indoor Units | PUHY-P264TSNU-A | PUHY-P72TNU-A | PUHY-P96TNU-A | PUHY-P96TNU-A |  | 252000 | 10.6 | 22.5 | 3.84 | 282000 | 186000 | 2.55
213893584 | 21 | Mitsubishi Electric | HMSV-A-CB | Ducted Indoor Units | PUHY-P264YSNU-A | PUHY-P72YNU-A | PUHY-P96YNU-A | PUHY-P96YNU-A |  | 252000 | 10.5 | 20.2 | 3.66 | 282000 | 186000 | 2.33
213893585 | 21 | Mitsubishi Electric | HMSV-A-CB | Non-Ducted Indoor Units | PUHY-P264YSNU-A | PUHY-P72YNU-A | PUHY-P96YNU-A | PUHY-P96YNU-A |  | 252000 | 10.6 | 22.5 | 3.84 | 282000 | 186000 | 2.55
213893588 | 23 | Mitsubishi Electric | HMSV-A-CB | Ducted Indoor Units | PUHY-P288TSNU-A | PUHY-P72TNU-A | PUHY-P96TNU-A | PUHY-P120TNU-A |  | 276000 | 10.2 | 19 | 3.58 | 308000 | 200000 | 2.27
213893589 | 23 | Mitsubishi Electric | HMSV-A-CB | Non-Ducted Indoor Units | PUHY-P288TSNU-A | PUHY-P72TNU-A | PUHY-P96TNU-A | PUHY-P120TNU-A |  | 276000 | 10.1 | 20.8 | 3.78 | 308000 | 200000 | 2.49
213893592 | 23 | Mitsubishi Electric | HMSV-A-CB | Ducted Indoor Units | PUHY-P288YSNU-A | PUHY-P72YNU-A | PUHY-P96YNU-A | PUHY-P120YNU-A |  | 276000 | 10.2 | 19 | 3.58 | 308000 | 200000 | 2.27
213893593 | 23 | Mitsubishi Electric | HMSV-A-CB | Non-Ducted Indoor Units | PUHY-P288YSNU-A | PUHY-P72YNU-A | PUHY-P96YNU-A | PUHY-P120YNU-A |  | 276000 | 10.1 | 20.8 | 3.78 | 308000 | 200000 | 2.49
213893596 | 24.83 | Mitsubishi Electric | HMSV-A-CB | Ducted Indoor Units | PUHY-P312TSNU-A | PUHY-P72TNU-A | PUHY-P120TNU-A | PUHY-P120TNU-A |  | 298000 | 9.9 | 18.2 | 3.5 | 334000 | 216000 | 2.22
213893600 | 24.83 | Mitsubishi Electric | HMSV-A-CB | Ducted Indoor Units | PUHY-P312YSNU-A | PUHY-P72YNU-A | PUHY-P120YNU-A | PUHY-P120YNU-A |  | 298000 | 9.9 | 18.2 | 3.5 | 334000 | 216000 | 2.22
213893604 | 26.67 | Mitsubishi Electric | HMSV-A-CB | Ducted Indoor Units | PUHY-P336TSNU-A | PUHY-P96TNU-A | PUHY-P120TNU-A | PUHY-P120TNU-A |  | 320000 | 10 | 18.1 | 3.5 | 360000 | 234000 | 2.25
213893605 | 26.67 | Mitsubishi Electric | HMSV-A-CB | Non-Ducted Indoor Units | PUHY-P336TSNU-A | PUHY-P96TNU-A | PUHY-P120TNU-A | PUHY-P120TNU-A |  | 320000 | 9.6 | 20.3 | 3.57 | 360000 | 234000 | 2.3
213893608 | 26.67 | Mitsubishi Electric | HMSV-A-CB | Ducted Indoor Units | PUHY-P336YSNU-A | PUHY-P96YNU-A | PUHY-P120YNU-A | PUHY-P120YNU-A |  | 320000 | 10 | 18.1 | 3.5 | 360000 | 234000 | 2.25
213893609 | 26.67 | Mitsubishi Electric | HMSV-A-CB | Non-Ducted Indoor Units | PUHY-P336YSNU-A | PUHY-P96YNU-A | PUHY-P120YNU-A | PUHY-P120YNU-A |  | 320000 | 9.6 | 20.3 | 3.57 | 360000 | 234000 | 2.3
213893612 | 28.67 | Mitsubishi Electric | HMSV-A-CB | Ducted Indoor Units | PUHY-P360TSNU-A | PUHY-P120TNU-A | PUHY-P120TNU-A | PUHY-P120TNU-A |  | 344000 | 9.8 | 17.3 | 3.42 | 386000 | 248000 | 2.2
213893614 | 28.67 | Mitsubishi Electric | HMSV-A-CB | Ducted Indoor Units | PUHY-P360YSNU-A | PUHY-P120YNU-A | PUHY-P120YNU-A | PUHY-P120YNU-A |  | 344000 | 9.8 | 17.3 | 3.42 | 386000 | 248000 | 2.2
213893616 | 30.33 | Mitsubishi Electric | HMSV-A-CB | Ducted Indoor Units | PUHY-P384TSNU-A | PUHY-P120TNU-A | PUHY-P120TNU-A | PUHY-P144TNU-A |  | 364000 | 9.7 | 17.2 | 3.39 | 410000 | 262000 | 2.16
213893618 | 30.33 | Mitsubishi Electric | HMSV-A-CB | Ducted Indoor Units | PUHY-P384YSNU-A | PUHY-P120YNU-A | PUHY-P120YNU-A | PUHY-P144YNU-A |  | 364000 | 9.7 | 17.2 | 3.39 | 410000 | 262000 | 2.16
213893620 | 32.5 | Mitsubishi Electric | HMSV-A-CB | Ducted Indoor Units | PUHY-P408TSNU-A | PUHY-P120TNU-A | PUHY-P144TNU-A | PUHY-P144TNU-A |  | 390000 | 9.7 | 17.2 | 3.35 | 430000 | 278000 | 2.13
213893622 | 32.5 | Mitsubishi Electric | HMSV-A-CB | Ducted Indoor Units | PUHY-P408YSNU-A | PUHY-P120YNU-A | PUHY-P144YNU-A | PUHY-P144YNU-A |  | 390000 | 9.7 | 17.2 | 3.35 | 430000 | 278000 | 2.13
213893624 | 34.17 | Mitsubishi Electric | HMSV-A-CB | Ducted Indoor Units | PUHY-P432TSNU-A | PUHY-P144TNU-A | PUHY-P144TNU-A | PUHY-P144TNU-A |  | 410000 | 9.7 | 17.2 | 3.31 | 454000 | 292000 | 2.1
213893626 | 34.17 | Mitsubishi Electric | HMSV-A-CB | Ducted Indoor Units | PUHY-P432YSNU-A | PUHY-P144YNU-A | PUHY-P144YNU-A | PUHY-P144YNU-A |  | 410000 | 9.7 | 17.2 | 3.31 | 454000 | 292000 | 2.1
213893656 | 21 | Trane / Mitsubishi Electric | HMSV-A-CB | Ducted Indoor Units | TUHYE2643BN40AN | TUHYE0723AN40AN | TUHYE0963AN40AN | TUHYE0963AN40AN |  | 252000 | 11.4 | 21.7 | 3.72 | 282000 | 212000 | 2.1
213893657 | 21 | Trane / Mitsubishi Electric | HMSV-A-CB | Non-Ducted Indoor Units | TUHYE2643BN40AN | TUHYE0723AN40AN | TUHYE0963AN40AN | TUHYE0963AN40AN |  | 252000 | 11.4 | 23.7 | 3.94 | 282000 | 212000 | 2.14
213893658 | 21 | Trane / Mitsubishi Electric | HMSV-A-CB | Ducted Indoor Units | TUHYE2644BN40AN | TUHYE0724AN40AN | TUHYE0964AN40AN | TUHYE0964AN40AN |  | 252000 | 11.4 | 21.7 | 3.72 | 282000 | 212000 | 2.1
213893659 | 21 | Trane / Mitsubishi Electric | HMSV-A-CB | Non-Ducted Indoor Units | TUHYE2644BN40AN | TUHYE0724AN40AN | TUHYE0964AN40AN | TUHYE0964AN40AN |  | 252000 | 11.4 | 23.7 | 3.94 | 282000 | 212000 | 2.14
213893660 | 23 | Trane / Mitsubishi Electric | HMSV-A-CB | Ducted Indoor Units | TUHYE2883BN40AN | TUHYE0723AN40AN | TUHYE0963AN40AN | TUHYE1203AN40AN |  | 276000 | 10.8 | 21.2 | 3.65 | 308000 | 234000 | 2.1
213893661 | 23 | Trane / Mitsubishi Electric | HMSV-A-CB | Non-Ducted Indoor Units | TUHYE2883BN40AN | TUHYE0723AN40AN | TUHYE0963AN40AN | TUHYE1203AN40AN |  | 276000 | 10.7 | 22.9 | 3.91 | 308000 | 234000 | 2.17
213893662 | 23 | Trane / Mitsubishi Electric | HMSV-A-CB | Ducted Indoor Units | TUHYE2884BN40AN | TUHYE0724AN40AN | TUHYE0964AN40AN | TUHYE1204AN40AN |  | 276000 | 10.8 | 21.2 | 3.65 | 308000 | 234000 | 2.1
213893663 | 23 | Trane / Mitsubishi Electric | HMSV-A-CB | Non-Ducted Indoor Units | TUHYE2884BN40AN | TUHYE0724AN40AN | TUHYE0964AN40AN | TUHYE1204AN40AN |  | 276000 | 10.7 | 22.9 | 3.91 | 308000 | 234000 | 2.17
213893664 | 24.83 | Trane / Mitsubishi Electric | HMSV-A-CB | Ducted Indoor Units | TUHYE3123BN40AN | TUHYE0723AN40AN | TUHYE1203AN40AN | TUHYE1203AN40AN |  | 298000 | 10.4 | 20.5 | 3.58 | 334000 | 266000 | 2.1
213893665 | 24.83 | Trane / Mitsubishi Electric | HMSV-A-CB | Non-Ducted Indoor Units | TUHYE3123BN40AN | TUHYE0723AN40AN | TUHYE1203AN40AN | TUHYE1203AN40AN |  | 298000 | 9.9 | 21.6 | 3.78 | 334000 | 266000 | 2.16
213893666 | 24.83 | Trane / Mitsubishi Electric | HMSV-A-CB | Ducted Indoor Units | TUHYE3124BN40AN | TUHYE0724AN40AN | TUHYE1204AN40AN | TUHYE1204AN40AN |  | 298000 | 10.4 | 20.5 | 3.58 | 334000 | 266000 | 2.1
213893667 | 24.83 | Trane / Mitsubishi Electric | HMSV-A-CB | Non-Ducted Indoor Units | TUHYE3124BN40AN | TUHYE0724AN40AN | TUHYE1204AN40AN | TUHYE1204AN40AN |  | 298000 | 9.9 | 21.6 | 3.78 | 334000 | 266000 | 2.16
213893668 | 26.67 | Trane / Mitsubishi Electric | HMSV-A-CB | Ducted Indoor Units | TUHYE3363BN40AN | TUHYE0963AN40AN | TUHYE1203AN40AN | TUHYE1203AN40AN |  | 320000 | 10.5 | 21 | 3.58 | 360000 | 280000 | 2.1
213893669 | 26.67 | Trane / Mitsubishi Electric | HMSV-A-CB | Non-Ducted Indoor Units | TUHYE3363BN40AN | TUHYE0963AN40AN | TUHYE1203AN40AN | TUHYE1203AN40AN |  | 320000 | 10 | 22.4 | 3.68 | 360000 | 280000 | 2.13
213893670 | 26.67 | Trane / Mitsubishi Electric | HMSV-A-CB | Ducted Indoor Units | TUHYE3364BN40AN | TUHYE0964AN40AN | TUHYE1204AN40AN | TUHYE1204AN40AN |  | 320000 | 10.5 | 21 | 3.58 | 360000 | 280000 | 2.1
213893671 | 26.67 | Trane / Mitsubishi Electric | HMSV-A-CB | Non-Ducted Indoor Units | TUHYE3364BN40AN | TUHYE0964AN40AN | TUHYE1204AN40AN | TUHYE1204AN40AN |  | 320000 | 10 | 22.4 | 3.68 | 360000 | 280000 | 2.13
213893672 | 28.67 | Trane / Mitsubishi Electric | HMSV-A-CB | Ducted Indoor Units | TUHYE3603BN40AN | TUHYE1203AN40AN | TUHYE1203AN40AN | TUHYE1203AN40AN |  | 344000 | 10.1 | 20.5 | 3.51 | 386000 | 312000 | 2.1
213893673 | 28.67 | Trane / Mitsubishi Electric | HMSV-A-CB | Non-Ducted Indoor Units | TUHYE3603BN40AN | TUHYE1203AN40AN | TUHYE1203AN40AN | TUHYE1203AN40AN |  | 344000 | 9.7 | 22 | 3.65 | 386000 | 312000 | 2.17
213893674 | 28.67 | Trane / Mitsubishi Electric | HMSV-A-CB | Ducted Indoor Units | TUHYE3604BN40AN | TUHYE1204AN40AN | TUHYE1204AN40AN | TUHYE1204AN40AN |  | 344000 | 10.1 | 20.5 | 3.51 | 386000 | 312000 | 2.1
213893675 | 28.67 | Trane / Mitsubishi Electric | HMSV-A-CB | Non-Ducted Indoor Units | TUHYE3604BN40AN | TUHYE1204AN40AN | TUHYE1204AN40AN | TUHYE1204AN40AN |  | 344000 | 9.7 | 22 | 3.65 | 386000 | 312000 | 2.17
213893676 | 30.33 | Trane / Mitsubishi Electric | HMSV-A-CB | Ducted Indoor Units | TUHYE3843BN40AN | TUHYE1203AN40AN | TUHYE1203AN40AN | TUHYE1443AN40AN |  | 364000 | 9.9 | 19.7 | 3.48 | 410000 | 328000 | 2.13
213893677 | 30.33 | Trane / Mitsubishi Electric | HMSV-A-CB | Ducted Indoor Units | TUHYE3844BN40AN | TUHYE1204AN40AN | TUHYE1204AN40AN | TUHYE1444AN40AN |  | 364000 | 9.9 | 19.7 | 3.48 | 410000 | 328000 | 2.13
213893678 | 32.5 | Trane / Mitsubishi Electric | HMSV-A-CB | Ducted Indoor Units | TUHYE4083BN40AN | TUHYE1203AN40AN | TUHYE1443AN40AN | TUHYE1443AN40AN |  | 390000 | 9.8 | 19.1 | 3.45 | 430000 | 346000 | 2.17
213893679 | 32.5 | Trane / Mitsubishi Electric | HMSV-A-CB | Ducted Indoor Units | TUHYE4084BN40AN | TUHYE1204AN40AN | TUHYE1444AN40AN | TUHYE1444AN40AN |  | 390000 | 9.8 | 19.1 | 3.45 | 430000 | 346000 | 2.17
213893714 | 21 | Trane / Mitsubishi Electric | HMSV-A-CB | Ducted Indoor Units | TUHYP2643BN40AN | TUHYP0723AN40AN | TUHYP0963AN40AN | TUHYP0963AN40AN |  | 252000 | 10.5 | 20.2 | 3.66 | 282000 | 186000 | 2.33
213893715 | 21 | Trane / Mitsubishi Electric | HMSV-A-CB | Non-Ducted Indoor Units | TUHYP2643BN40AN | TUHYP0723AN40AN | TUHYP0963AN40AN | TUHYP0963AN40AN |  | 252000 | 10.6 | 22.5 | 3.84 | 282000 | 186000 | 2.55
213893716 | 21 | Trane / Mitsubishi Electric | HMSV-A-CB | Ducted Indoor Units | TUHYP2644BN40AN | TUHYP0724AN40AN | TUHYP0964AN40AN | TUHYP0964AN40AN |  | 252000 | 10.5 | 20.2 | 3.66 | 282000 | 186000 | 2.33
213893717 | 21 | Trane / Mitsubishi Electric | HMSV-A-CB | Non-Ducted Indoor Units | TUHYP2644BN40AN | TUHYP0724AN40AN | TUHYP0964AN40AN | TUHYP0964AN40AN |  | 252000 | 10.6 | 22.5 | 3.84 | 282000 | 186000 | 2.55
213893718 | 23 | Trane / Mitsubishi Electric | HMSV-A-CB | Ducted Indoor Units | TUHYP2883BN40AN | TUHYP0723AN40AN | TUHYP0963AN40AN | TUHYP1203AN40AN |  | 276000 | 10.2 | 19 | 3.58 | 308000 | 200000 | 2.27
213893719 | 23 | Trane / Mitsubishi Electric | HMSV-A-CB | Non-Ducted Indoor Units | TUHYP2883BN40AN | TUHYP0723AN40AN | TUHYP0963AN40AN | TUHYP1203AN40AN |  | 276000 | 10.1 | 20.8 | 3.78 | 308000 | 200000 | 2.49
213893720 | 23 | Trane / Mitsubishi Electric | HMSV-A-CB | Ducted Indoor Units | TUHYP2884BN40AN | TUHYP0724AN40AN | TUHYP0964AN40AN | TUHYP1204AN40AN |  | 276000 | 10.2 | 19 | 3.58 | 308000 | 200000 | 2.27
213893721 | 23 | Trane / Mitsubishi Electric | HMSV-A-CB | Non-Ducted Indoor Units | TUHYP2884BN40AN | TUHYP0724AN40AN | TUHYP0964AN40AN | TUHYP1204AN40AN |  | 276000 | 10.1 | 20.8 | 3.78 | 308000 | 200000 | 2.49
213893722 | 24.83 | Trane / Mitsubishi Electric | HMSV-A-CB | Ducted Indoor Units | TUHYP3123BN40AN | TUHYP0723AN40AN | TUHYP1203AN40AN | TUHYP1203AN40AN |  | 298000 | 9.9 | 18.2 | 3.5 | 334000 | 216000 | 2.22
213893724 | 24.83 | Trane / Mitsubishi Electric | HMSV-A-CB | Ducted Indoor Units | TUHYP3124BN40AN | TUHYP0724AN40AN | TUHYP1204AN40AN | TUHYP1204AN40AN |  | 298000 | 9.9 | 18.2 | 3.5 | 334000 | 216000 | 2.22
213893726 | 26.67 | Trane / Mitsubishi Electric | HMSV-A-CB | Ducted Indoor Units | TUHYP3363BN40AN | TUHYP0963AN40AN | TUHYP1203AN40AN | TUHYP1203AN40AN |  | 320000 | 10 | 18.1 | 3.5 | 360000 | 234000 | 2.25
213893727 | 26.67 | Trane / Mitsubishi Electric | HMSV-A-CB | Non-Ducted Indoor Units | TUHYP3363BN40AN | TUHYP0963AN40AN | TUHYP1203AN40AN | TUHYP1203AN40AN |  | 320000 | 9.6 | 20.3 | 3.57 | 360000 | 234000 | 2.3
213893728 | 26.67 | Trane / Mitsubishi Electric | HMSV-A-CB | Ducted Indoor Units | TUHYP3364BN40AN | TUHYP0964AN40AN | TUHYP1204AN40AN | TUHYP1204AN40AN |  | 320000 | 10 | 18.1 | 3.5 | 360000 | 234000 | 2.25
213893729 | 26.67 | Trane / Mitsubishi Electric | HMSV-A-CB | Non-Ducted Indoor Units | TUHYP3364BN40AN | TUHYP0964AN40AN | TUHYP1204AN40AN | TUHYP1204AN40AN |  | 320000 | 9.6 | 20.3 | 3.57 | 360000 | 234000 | 2.3
213893730 | 28.67 | Trane / Mitsubishi Electric | HMSV-A-CB | Ducted Indoor Units | TUHYP3603BN40AN | TUHYP1203AN40AN | TUHYP1203AN40AN | TUHYP1203AN40AN |  | 344000 | 9.8 | 17.3 | 3.42 | 386000 | 248000 | 2.2
213893731 | 28.67 | Trane / Mitsubishi Electric | HMSV-A-CB | Ducted Indoor Units | TUHYP3604BN40AN | TUHYP1204AN40AN | TUHYP1204AN40AN | TUHYP1204AN40AN |  | 344000 | 9.8 | 17.3 | 3.42 | 386000 | 248000 | 2.2
213893732 | 30.33 | Trane / Mitsubishi Electric | HMSV-A-CB | Ducted Indoor Units | TUHYP3843BN40AN | TUHYP1203AN40AN | TUHYP1203AN40AN | TUHYP1443AN40AN |  | 364000 | 9.7 | 17.2 | 3.39 | 410000 | 262000 | 2.16
213893733 | 30.33 | Trane / Mitsubishi Electric | HMSV-A-CB | Ducted Indoor Units | TUHYP3844BN40AN | TUHYP1204AN40AN | TUHYP1204AN40AN | TUHYP1444AN40AN |  | 364000 | 9.7 | 17.2 | 3.39 | 410000 | 262000 | 2.16
213893734 | 32.5 | Trane / Mitsubishi Electric | HMSV-A-CB | Ducted Indoor Units | TUHYP4083BN40AN | TUHYP1203AN40AN | TUHYP1443AN40AN | TUHYP1443AN40AN |  | 390000 | 9.7 | 17.2 | 3.35 | 430000 | 278000 | 2.13
213893735 | 32.5 | Trane / Mitsubishi Electric | HMSV-A-CB | Ducted Indoor Units | TUHYP4084BN40AN | TUHYP1204AN40AN | TUHYP1444AN40AN | TUHYP1444AN40AN |  | 390000 | 9.7 | 17.2 | 3.35 | 430000 | 278000 | 2.13
213893736 | 34.17 | Trane / Mitsubishi Electric | HMSV-A-CB | Ducted Indoor Units | TUHYP4323BN40AN | TUHYP1443AN40AN | TUHYP1443AN40AN | TUHYP1443AN40AN |  | 410000 | 9.7 | 17.2 | 3.31 | 454000 | 292000 | 2.1
213893737 | 34.17 | Trane / Mitsubishi Electric | HMSV-A-CB | Ducted Indoor Units | TUHYP4324BN40AN | TUHYP1444AN40AN | TUHYP1444AN40AN | TUHYP1444AN40AN |  | 410000 | 9.7 | 17.2 | 3.31 | 454000 | 292000 | 2.1
213893836 | 34.17 | Mitsubishi Electric | HMSV-A-CB | Ducted Indoor Units | PUHY-EP432TSNU-A | PUHY-EP144TNU-A | PUHY-EP144TNU-A | PUHY-EP144TNU-A |  | 410000 | 9.8 | 18.8 | 3.41 | 454000 | 362000 | 2.21
213893838 | 34.17 | Mitsubishi Electric | HMSV-A-CB | Ducted Indoor Units | PUHY-EP432YSNU-A | PUHY-EP144YNU-A | PUHY-EP144YNU-A | PUHY-EP144YNU-A |  | 410000 | 9.8 | 18.8 | 3.41 | 454000 | 362000 | 2.21
213893840 | 34.17 | Trane / Mitsubishi Electric | HMSV-A-CB | Ducted Indoor Units | TUHYE4323BN40AN | TUHYE1443AN40AN | TUHYE1443AN40AN | TUHYE1443AN40AN |  | 410000 | 9.8 | 18.8 | 3.41 | 454000 | 362000 | 2.21
213893841 | 34.17 | Trane / Mitsubishi Electric | HMSV-A-CB | Ducted Indoor Units | TUHYE4324BN40AN | TUHYE1444AN40AN | TUHYE1444AN40AN | TUHYE1444AN40AN |  | 410000 | 9.8 | 18.8 | 3.41 | 454000 | 362000 | 2.21
201903117 | 20.83 | LENNOX VRF | HMSV-A-CB | Non-Ducted Indoor Units | VEP264C432G | VEP072C432G | VEP096C432G | VEP096C432G |  | 250000 | 10.5 | 20.5 | 3.35 | 282000 | 186000 | 2.2
201903119 | 20.83 | LENNOX VRF | HMSV-A-CB | Mixed Ducted and Non-Ducted Indoor Units | VEP264C432G | VEP072C432G | VEP096C432G | VEP096C432G |  | 250000 | 10.5 | 20.5 | 3.32 | 282000 | 186000 | 2.2
201903122 | 22.83 | LENNOX VRF | HMSV-A-CB | Non-Ducted Indoor Units | VEP288C432G | VEP096C432G | VEP096C432G | VEP096C432G |  | 274000 | 10.2 | 20.5 | 3.3 | 308000 | 200000 | 2.2
201903123 | 22.83 | LENNOX VRF | HMSV-A-CB | Mixed Ducted and Non-Ducted Indoor Units | VEP288C432G | VEP096C432G | VEP096C432G | VEP096C432G |  | 274000 | 10.35 | 20.25 | 3.27 | 308000 | 200000 | 2.2
201903135 | 28.5 | LENNOX VRF | HMSV-A-CB | Mixed Ducted and Non-Ducted Indoor Units | VEP360C432G | VEP120C432G | VEP120C432G | VEP120C432G |  | 342000 | 10.2 | 19.25 | 3.25 | 384000 | 250000 | 2.2
201903127 | 24.67 | LENNOX VRF | HMSV-A-CB | Mixed Ducted and Non-Ducted Indoor Units | VEP312C432G | VEP096C432G | VEP096C432G | VEP120C432G |  | 296000 | 10.35 | 20 | 3.25 | 334000 | 206000 | 2.2
203334944 | 21 | DAIKIN | HMSR-A-CB | Non-Ducted Indoor Units | REYQ264XATJ* | REYQ120XATJ* | REYQ144XATJ* |  |  | 252000 | 11.2 | 21.6 | 3.62 | 282000 | 200000 | 2.22
203334945 | 22.83 | DAIKIN | HMSR-A-CB | Non-Ducted Indoor Units | REYQ288XATJ* | REYQ144XATJ* | REYQ144XATJ* |  |  | 274000 | 11 | 21 | 3.51 | 294000 | 208000 | 2.2
203334946 | 24.67 | DAIKIN | HMSR-A-CB | Non-Ducted Indoor Units | REYQ312XATJ* | REYQ144XATJ* | REYQ168XATJ* |  |  | 296000 | 10.1 | 20.4 | 3.56 | 320000 | 214000 | 2.09
203334947 | 26.67 | DAIKIN | HMSR-A-CB | Non-Ducted Indoor Units | REYQ336XATJ* | REYQ168XATJ* | REYQ168XATJ* |  |  | 320000 | 9.9 | 20 | 3.53 | 338000 | 224000 | 2.12
203334948 | 28.5 | DAIKIN | HMSR-A-CB | Non-Ducted Indoor Units | REYQ360XATJ* | REYQ120XATJ* | REYQ120XATJ* | REYQ120XATJ* |  | 342000 | 10.9 | 20 | 3.56 | 376000 | 270000 | 2.25
203334961 | 21 | DAIKIN | HMSR-A-CB | Non-Ducted Indoor Units | REYQ264XAYD* | REYQ120XAYD* | REYQ144XAYD* |  |  | 252000 | 11.2 | 21.6 | 3.62 | 282000 | 200000 | 2.22
203334962 | 22.83 | DAIKIN | HMSR-A-CB | Non-Ducted Indoor Units | REYQ288XAYD* | REYQ144XAYD* | REYQ144XAYD* |  |  | 274000 | 11 | 21 | 3.51 | 294000 | 208000 | 2.2
203334963 | 24.67 | DAIKIN | HMSR-A-CB | Non-Ducted Indoor Units | REYQ312XAYD* | REYQ144XAYD* | REYQ168XAYD* |  |  | 296000 | 10.1 | 20.4 | 3.56 | 320000 | 214000 | 2.09
203334964 | 26.67 | DAIKIN | HMSR-A-CB | Non-Ducted Indoor Units | REYQ336XAYD* | REYQ168XAYD* | REYQ168XAYD* |  |  | 320000 | 9.9 | 20 | 3.53 | 338000 | 224000 | 2.12
203334965 | 28.5 | DAIKIN | HMSR-A-CB | Non-Ducted Indoor Units | REYQ360XAYD* | REYQ120XAYD* | REYQ120XAYD* | REYQ120XAYD* |  | 342000 | 10.9 | 20 | 3.56 | 376000 | 270000 | 2.25
203334978 | 21 | DAIKIN | HMSR-A-CB | Non-Ducted Indoor Units | REYQ264XAYC* | REYQ120XAYC* | REYQ144XAYC* |  |  | 252000 | 11.2 | 21.6 | 3.62 | 282000 | 200000 | 2.22
203334979 | 22.83 | DAIKIN | HMSR-A-CB | Non-Ducted Indoor Units | REYQ288XAYC* | REYQ144XAYC* | REYQ144XAYC* |  |  | 274000 | 11 | 21 | 3.51 | 294000 | 208000 | 2.2
203334980 | 24.67 | DAIKIN | HMSR-A-CB | Non-Ducted Indoor Units | REYQ312XAYC* | REYQ144XAYC* | REYQ168XAYC* |  |  | 296000 | 10.1 | 20.4 | 3.56 | 320000 | 214000 | 2.09
203334981 | 26.67 | DAIKIN | HMSR-A-CB | Non-Ducted Indoor Units | REYQ336XAYC* | REYQ168XAYC* | REYQ168XAYC* |  |  | 320000 | 9.9 | 20 | 3.53 | 338000 | 224000 | 2.12
203334982 | 28.5 | DAIKIN | HMSR-A-CB | Non-Ducted Indoor Units | REYQ360XAYC* | REYQ120XAYC* | REYQ120XAYC* | REYQ120XAYC* |  | 342000 | 10.9 | 20 | 3.56 | 376000 | 270000 | 2.25
203373041 | 20.83 | Trane / Mitsubishi Electric | HMSR-A-CB | Ducted Indoor Units | TURYE2643BN40AN | TURYE1443AN40AN | TURYE1203AN40AN |  |  | 250000 | 11.3 | 23.5 | 3.36 | 280000 | 180000 | 2.07
203373043 | 20.83 | Trane / Mitsubishi Electric | HMSR-A-CB | Ducted Indoor Units | TURYE2644BN40AN | TURYE1444AN40AN | TURYE1204AN40AN |  |  | 250000 | 11.3 | 23.5 | 3.36 | 280000 | 180000 | 2.07
203373055 | 22.83 | Trane / Mitsubishi Electric | HMSR-A-CB | Non-Ducted Indoor Units | TURYE2883BN40AN | TURYE1443AN40AN | TURYE1443AN40AN |  |  | 274000 | 11.5 | 24.1 | 3.46 | 288000 | 196000 | 2.08
203373057 | 22.83 | Trane / Mitsubishi Electric | HMSR-A-CB | Non-Ducted Indoor Units | TURYE2884BN40AN | TURYE1444AN40AN | TURYE1444AN40AN |  |  | 274000 | 11.5 | 24.1 | 3.46 | 304000 | 196000 | 2.08
203376877 | 21 | Mitsubishi Electric | HMSV-A-CB | Ducted Indoor Units | PUHY-P264YSNU-A | PUHY-P96YNU-A | PUHY-P96YNU-A | PUHY-P72YNU-A |  | 252000 | 12.2 | 24.3 | 3.66 | 282000 | 186000 | 2.33
203376878 | 22.83 | Mitsubishi Electric | HMSV-A-CB | Ducted Indoor Units | PUHY-P288YSNU-A | PUHY-P120YNU-A | PUHY-P96YNU-A | PUHY-P72YNU-A |  | 274000 | 11.9 | 23.5 | 3.58 | 308000 | 200000 | 2.27
203376879 | 24.67 | Mitsubishi Electric | HMSV-A-CB | Ducted Indoor Units | PUHY-P312YSNU-A | PUHY-P120YNU-A | PUHY-P120YNU-A | PUHY-P72YNU-A |  | 296000 | 11.6 | 22.7 | 3.5 | 334000 | 216000 | 2.22
203376888 | 21 | Mitsubishi Electric | HMSV-A-CB | Ducted Indoor Units | PUHY-P264TSNU-A | PUHY-P96TNU-A | PUHY-P96TNU-A | PUHY-P72TNU-A |  | 252000 | 12.2 | 24.3 | 3.66 | 282000 | 186000 | 2.33
203376889 | 22.83 | Mitsubishi Electric | HMSV-A-CB | Ducted Indoor Units | PUHY-P288TSNU-A | PUHY-P120TNU-A | PUHY-P96TNU-A | PUHY-P72TNU-A |  | 274000 | 11.9 | 23.5 | 3.58 | 308000 | 200000 | 2.27
203376890 | 24.67 | Mitsubishi Electric | HMSV-A-CB | Ducted Indoor Units | PUHY-P312TSNU-A | PUHY-P120TNU-A | PUHY-P120TNU-A | PUHY-P72TNU-A |  | 296000 | 11.6 | 22.7 | 3.5 | 334000 | 216000 | 2.22
203376900 | 21 | Mitsubishi Electric | HMSV-A-CB | Ducted Indoor Units | PUHY-EP264YSNU-A | PUHY-EP96YNU-A | PUHY-EP96YNU-A | PUHY-EP72YNU-A |  | 252000 | 12.7 | 24.6 | 3.72 | 282000 | 212000 | 2.1
203376901 | 22.83 | Mitsubishi Electric | HMSV-A-CB | Ducted Indoor Units | PUHY-EP288YSNU-A | PUHY-EP120YNU-A | PUHY-EP96YNU-A | PUHY-EP72YNU-A |  | 274000 | 12.4 | 24.2 | 3.65 | 308000 | 234000 | 2.1
203376902 | 24.67 | Mitsubishi Electric | HMSV-A-CB | Ducted Indoor Units | PUHY-EP312YSNU-A | PUHY-EP120YNU-A | PUHY-EP120YNU-A | PUHY-EP72YNU-A |  | 296000 | 12.2 | 23.9 | 3.58 | 334000 | 266000 | 2.1
203376912 | 21 | Mitsubishi Electric | HMSV-A-CB | Ducted Indoor Units | PUHY-EP264TSNU-A | PUHY-EP96TNU-A | PUHY-EP96TNU-A | PUHY-EP72TNU-A |  | 252000 | 12.7 | 24.6 | 3.72 | 282000 | 212000 | 2.1
203376913 | 22.83 | Mitsubishi Electric | HMSV-A-CB | Ducted Indoor Units | PUHY-EP288TSNU-A | PUHY-EP120TNU-A | PUHY-EP96TNU-A | PUHY-EP72TNU-A |  | 274000 | 12.4 | 24.2 | 3.65 | 308000 | 234000 | 2.1
203376914 | 24.67 | Mitsubishi Electric | HMSV-A-CB | Ducted Indoor Units | PUHY-EP312TSNU-A | PUHY-EP120TNU-A | PUHY-EP120TNU-A | PUHY-EP72TNU-A |  | 296000 | 12.2 | 23.9 | 3.58 | 334000 | 266000 | 2.1
203376927 | 26.67 | Mitsubishi Electric | HMSV-A-CB | Ducted Indoor Units | PUHY-P336YSNU-A | PUHY-P120YNU-A | PUHY-P120YNU-A | PUHY-P96YNU-A |  | 320000 | 11.7 | 23.2 | 3.5 | 360000 | 234000 | 2.25
203376928 | 28.5 | Mitsubishi Electric | HMSV-A-CB | Ducted Indoor Units | PUHY-P360YSNU-A | PUHY-P120YNU-A | PUHY-P120YNU-A | PUHY-P120YNU-A |  | 342000 | 11.3 | 22.4 | 3.42 | 386000 | 248000 | 2.2
203376930 | 32.33 | Mitsubishi Electric | HMSV-A-CB | Ducted Indoor Units | PUHY-P408YSNU-A | PUHY-P144YNU-A | PUHY-P144YNU-A | PUHY-P120YNU-A |  | 388000 | 11.3 | 22.2 | 3.35 | 430000 | 278000 | 2.13
203376931 | 26.67 | Mitsubishi Electric | HMSV-A-CB | Ducted Indoor Units | PUHY-P336TSNU-A | PUHY-P120TNU-A | PUHY-P120TNU-A | PUHY-P96TNU-A |  | 320000 | 11.7 | 23.2 | 3.5 | 360000 | 234000 | 2.25
203376932 | 28.5 | Mitsubishi Electric | HMSV-A-CB | Ducted Indoor Units | PUHY-P360TSNU-A | PUHY-P120TNU-A | PUHY-P120TNU-A | PUHY-P120TNU-A |  | 342000 | 11.3 | 22.4 | 3.42 | 386000 | 248000 | 2.2
203376934 | 32.33 | Mitsubishi Electric | HMSV-A-CB | Ducted Indoor Units | PUHY-P408TSNU-A | PUHY-P144TNU-A | PUHY-P144TNU-A | PUHY-P120TNU-A |  | 388000 | 11.3 | 22.2 | 3.35 | 430000 | 278000 | 2.13
203376935 | 26.67 | Mitsubishi Electric | HMSV-A-CB | Ducted Indoor Units | PUHY-EP336YSNU-A | PUHY-EP120YNU-A | PUHY-EP120YNU-A | PUHY-EP96YNU-A |  | 320000 | 12.4 | 24.3 | 3.58 | 360000 | 280000 | 2.1
203376936 | 28.5 | Mitsubishi Electric | HMSV-A-CB | Ducted Indoor Units | PUHY-EP360YSNU-A | PUHY-EP120YNU-A | PUHY-EP120YNU-A | PUHY-EP120YNU-A |  | 342000 | 12.2 | 24 | 3.51 | 386000 | 312000 | 2.1
203376938 | 32.33 | Mitsubishi Electric | HMSV-A-CB | Ducted Indoor Units | PUHY-EP408YSNU-A | PUHY-EP144YNU-A | PUHY-EP144YNU-A | PUHY-EP120YNU-A |  | 388000 | 11.7 | 23.5 | 3.45 | 430000 | 346000 | 2.17
203376939 | 26.67 | Mitsubishi Electric | HMSV-A-CB | Ducted Indoor Units | PUHY-EP336TSNU-A | PUHY-EP120TNU-A | PUHY-EP120TNU-A | PUHY-EP96TNU-A |  | 320000 | 12.4 | 24.3 | 3.58 | 360000 | 280000 | 2.1
203376940 | 28.5 | Mitsubishi Electric | HMSV-A-CB | Ducted Indoor Units | PUHY-EP360TSNU-A | PUHY-EP120TNU-A | PUHY-EP120TNU-A | PUHY-EP120TNU-A |  | 342000 | 12.2 | 24 | 3.51 | 386000 | 312000 | 2.1
203376942 | 32.33 | Mitsubishi Electric | HMSV-A-CB | Ducted Indoor Units | PUHY-EP408TSNU-A | PUHY-EP144TNU-A | PUHY-EP144TNU-A | PUHY-EP120TNU-A |  | 388000 | 11.7 | 23.5 | 3.45 | 432000 | 346000 | 2.17
203376943 | 34.17 | Mitsubishi Electric | HMSV-A-CB | Ducted Indoor Units | PUHY-P432YSNU-A | PUHY-P144YNU-A | PUHY-P144YNU-A | PUHY-P144YNU-A |  | 410000 | 11.3 | 17.3 | 3.31 | 454000 | 292000 | 2.1
203376944 | 34.17 | Mitsubishi Electric | HMSV-A-CB | Ducted Indoor Units | PUHY-P432TSNU-A | PUHY-P144TNU-A | PUHY-P144TNU-A | PUHY-P144TNU-A |  | 410000 | 11.3 | 17.3 | 3.31 | 454000 | 292000 | 2.1
203376949 | 21 | Mitsubishi Electric | HMSV-A-CB | Non-Ducted Indoor Units | PUHY-P264YSNU-A | PUHY-P96YNU-A | PUHY-P96YNU-A | PUHY-P72YNU-A |  | 252000 | 12.6 | 25.4 | 3.84 | 282000 | 186000 | 2.55
203376950 | 24.67 | Mitsubishi Electric | HMSV-A-CB | Non-Ducted Indoor Units | PUHY-P312YSNU-A | PUHY-P120YNU-A | PUHY-P120YNU-A | PUHY-P72YNU-A |  | 296000 | 11.7 | 22.2 | 3.63 | 334000 | 216000 | 2.38
203376955 | 21 | Mitsubishi Electric | HMSV-A-CB | Non-Ducted Indoor Units | PUHY-P264TSNU-A | PUHY-P96TNU-A | PUHY-P96TNU-A | PUHY-P72TNU-A |  | 252000 | 12.6 | 25.4 | 3.84 | 282000 | 186000 | 2.55
203376956 | 24.67 | Mitsubishi Electric | HMSV-A-CB | Non-Ducted Indoor Units | PUHY-P312TSNU-A | PUHY-P120TNU-A | PUHY-P120TNU-A | PUHY-P72TNU-A |  | 296000 | 11.7 | 22.2 | 3.63 | 334000 | 216000 | 2.38
203376964 | 21 | Mitsubishi Electric | HMSV-A-CB | Non-Ducted Indoor Units | PUHY-EP264YSNU-A | PUHY-EP96YNU-A | PUHY-EP96YNU-A | PUHY-EP72YNU-A |  | 252000 | 13.4 | 26 | 3.94 | 282000 | 212000 | 2.14
203376965 | 24.67 | Mitsubishi Electric | HMSV-A-CB | Non-Ducted Indoor Units | PUHY-EP312YSNU-A | PUHY-EP120YNU-A | PUHY-EP120YNU-A | PUHY-EP72YNU-A |  | 296000 | 12.6 | 23.1 | 3.78 | 334000 | 266000 | 2.16
203376973 | 21 | Mitsubishi Electric | HMSV-A-CB | Non-Ducted Indoor Units | PUHY-EP264TSNU-A | PUHY-EP96TNU-A | PUHY-EP96TNU-A | PUHY-EP72TNU-A |  | 252000 | 13.4 | 26 | 3.94 | 282000 | 212000 | 2.14
203376974 | 24.67 | Mitsubishi Electric | HMSV-A-CB | Non-Ducted Indoor Units | PUHY-EP312TSNU-A | PUHY-EP120TNU-A | PUHY-EP120TNU-A | PUHY-EP72TNU-A |  | 296000 | 12.6 | 23.1 | 3.78 | 334000 | 266000 | 2.16
203376984 | 22.83 | Mitsubishi Electric | HMSV-A-CB | Non-Ducted Indoor Units | PUHY-P288YSNU-A | PUHY-P120YNU-A | PUHY-P96YNU-A | PUHY-P72YNU-A |  | 274000 | 12.2 | 24.9 | 3.78 | 308000 | 200000 | 2.49
203376986 | 22.83 | Mitsubishi Electric | HMSV-A-CB | Non-Ducted Indoor Units | PUHY-P288TSNU-A | PUHY-P120TNU-A | PUHY-P96TNU-A | PUHY-P72TNU-A |  | 274000 | 12.2 | 24.9 | 3.78 | 308000 | 200000 | 2.49
203376988 | 22.83 | Mitsubishi Electric | HMSV-A-CB | Non-Ducted Indoor Units | PUHY-EP288YSNU-A | PUHY-EP120YNU-A | PUHY-EP96YNU-A | PUHY-EP72YNU-A |  | 274000 | 13.2 | 25.8 | 3.91 | 308000 | 234000 | 2.17
203376990 | 22.83 | Mitsubishi Electric | HMSV-A-CB | Non-Ducted Indoor Units | PUHY-EP288TSNU-A | PUHY-EP120TNU-A | PUHY-EP96TNU-A | PUHY-EP72TNU-A |  | 274000 | 13.2 | 25.8 | 3.91 | 308000 | 234000 | 2.17
203378284 | 34.17 | Mitsubishi Electric | HMSV-A-CB | Non-Ducted Indoor Units | PUHY-P432YSNU-A | PUHY-P144YNU-A | PUHY-P144YNU-A | PUHY-P144YNU-A |  | 410000 | 10.7 | 19.4 | 3.32 | 454000 | 292000 | 2.24
203378285 | 34.17 | Mitsubishi Electric | HMSV-A-CB | Non-Ducted Indoor Units | PUHY-P432TSNU-A | PUHY-P144TNU-A | PUHY-P144TNU-A | PUHY-P144TNU-A |  | 410000 | 10.7 | 19.4 | 3.32 | 454000 | 292000 | 2.24
203378286 | 32.33 | Mitsubishi Electric | HMSV-A-CB | Non-Ducted Indoor Units | PUHY-P408YSNU-A | PUHY-P144YNU-A | PUHY-P144YNU-A | PUHY-P120YNU-A |  | 388000 | 10.9 | 20.1 | 3.38 | 430000 | 278000 | 2.24
203378287 | 32.33 | Mitsubishi Electric | HMSV-A-CB | Non-Ducted Indoor Units | PUHY-P408TSNU-A | PUHY-P144TNU-A | PUHY-P144TNU-A | PUHY-P120TNU-A |  | 388000 | 10.9 | 20.1 | 3.38 | 430000 | 278000 | 2.24
203378288 | 32.33 | Mitsubishi Electric | HMSV-A-CB | Non-Ducted Indoor Units | PUHY-EP408YSNU-A | PUHY-EP144YNU-A | PUHY-EP144YNU-A | PUHY-EP120YNU-A |  | 388000 | 11.4 | 20.5 | 3.49 | 430000 | 346000 | 2.2
203378289 | 32.33 | Mitsubishi Electric | HMSV-A-CB | Non-Ducted Indoor Units | PUHY-EP408TSNU-A | PUHY-EP144TNU-A | PUHY-EP144TNU-A | PUHY-EP120TNU-A |  | 388000 | 11.4 | 20.5 | 3.49 | 432000 | 346000 | 2.2
203378294 | 26.67 | Mitsubishi Electric | HMSV-A-CB | Non-Ducted Indoor Units | PUHY-P336YSNU-A | PUHY-P120YNU-A | PUHY-P120YNU-A | PUHY-P96YNU-A |  | 320000 | 11.8 | 21.3 | 3.57 | 360000 | 234000 | 2.3
203378295 | 26.67 | Mitsubishi Electric | HMSV-A-CB | Non-Ducted Indoor Units | PUHY-P336TSNU-A | PUHY-P120TNU-A | PUHY-P120TNU-A | PUHY-P96TNU-A |  | 320000 | 11.8 | 21.3 | 3.57 | 360000 | 234000 | 2.3
203378296 | 26.67 | Mitsubishi Electric | HMSV-A-CB | Non-Ducted Indoor Units | PUHY-EP336YSNU-A | PUHY-EP120YNU-A | PUHY-EP120YNU-A | PUHY-EP96YNU-A |  | 320000 | 12.3 | 22.1 | 3.68 | 360000 | 280000 | 2.13
203378297 | 26.67 | Mitsubishi Electric | HMSV-A-CB | Non-Ducted Indoor Units | PUHY-EP336TSNU-A | PUHY-EP120TNU-A | PUHY-EP120TNU-A | PUHY-EP96TNU-A |  | 320000 | 12.3 | 22.1 | 3.68 | 360000 | 280000 | 2.13
203378298 | 28.5 | Mitsubishi Electric | HMSV-A-CB | Non-Ducted Indoor Units | PUHY-P360YSNU-A | PUHY-P120YNU-A | PUHY-P120YNU-A | PUHY-P120YNU-A |  | 342000 | 11.5 | 21.1 | 3.51 | 386000 | 248000 | 2.24
203378299 | 28.5 | Mitsubishi Electric | HMSV-A-CB | Non-Ducted Indoor Units | PUHY-P360TSNU-A | PUHY-P120TNU-A | PUHY-P120TNU-A | PUHY-P120TNU-A |  | 342000 | 11.5 | 21.1 | 3.51 | 386000 | 248000 | 2.24
203378300 | 28.5 | Mitsubishi Electric | HMSV-A-CB | Non-Ducted Indoor Units | PUHY-EP360YSNU-A | PUHY-EP120YNU-A | PUHY-EP120YNU-A | PUHY-EP120YNU-A |  | 342000 | 12.1 | 22.1 | 3.65 | 386000 | 312000 | 2.17
203378301 | 28.5 | Mitsubishi Electric | HMSV-A-CB | Non-Ducted Indoor Units | PUHY-EP360TSNU-A | PUHY-EP120TNU-A | PUHY-EP120TNU-A | PUHY-EP120TNU-A |  | 342000 | 12.1 | 22.1 | 3.65 | 386000 | 312000 | 2.17
203378309 | 34.17 | Mitsubishi Electric | HMSV-A-CB | Ducted Indoor Units | PUHY-EP432YSNU-A | PUHY-EP144YNU-A | PUHY-EP144YNU-A | PUHY-EP144YNU-A |  | 410000 | 11.4 | 18.2 | 3.41 | 454000 | 362000 | 2.21
203378310 | 34.17 | Mitsubishi Electric | HMSV-A-CB | Ducted Indoor Units | PUHY-EP432TSNU-A | PUHY-EP144TNU-A | PUHY-EP144TNU-A | PUHY-EP144TNU-A |  | 410000 | 11.4 | 18.2 | 3.41 | 456000 | 362000 | 2.21
203378337 | 21 | Trane / Mitsubishi Electric | HMSV-A-CB | Ducted Indoor Units | TUHYE2643BN40AN | TUHYE0963AN40AN | TUHYE0963AN40AN | TUHYE0723AN40AN |  | 252000 | 12.7 | 24.6 | 3.72 | 282000 | 200000 | 2.1
203378338 | 21 | Trane / Mitsubishi Electric | HMSV-A-CB | Non-Ducted Indoor Units | TUHYE2643BN40AN | TUHYE0963AN40AN | TUHYE0963AN40AN | TUHYE0723AN40AN |  | 252000 | 13.4 | 26 | 3.94 | 282000 | 212000 | 2.14
203378339 | 21 | Trane / Mitsubishi Electric | HMSV-A-CB | Ducted Indoor Units | TUHYE2644BN40AN | TUHYE0964AN40AN | TUHYE0964AN40AN | TUHYE0724AN40AN |  | 252000 | 12.7 | 24.6 | 3.72 | 282000 | 200000 | 2.1
203378340 | 21 | Trane / Mitsubishi Electric | HMSV-A-CB | Non-Ducted Indoor Units | TUHYE2644BN40AN | TUHYE0964AN40AN | TUHYE0964AN40AN | TUHYE0724AN40AN |  | 252000 | 13.4 | 26 | 3.94 | 282000 | 212000 | 2.14
203378341 | 22.83 | Trane / Mitsubishi Electric | HMSV-A-CB | Ducted Indoor Units | TUHYE2883BN40AN | TUHYE1203AN40AN | TUHYE0963AN40AN | TUHYE0723AN40AN |  | 274000 | 12.4 | 24.2 | 3.65 | 308000 | 234000 | 2.1
203378342 | 22.83 | Trane / Mitsubishi Electric | HMSV-A-CB | Non-Ducted Indoor Units | TUHYE2883BN40AN | TUHYE1203AN40AN | TUHYE0963AN40AN | TUHYE0723AN40AN |  | 274000 | 13.2 | 25.8 | 3.91 | 308000 | 234000 | 2.17
203378343 | 22.83 | Trane / Mitsubishi Electric | HMSV-A-CB | Ducted Indoor Units | TUHYE2884BN40AN | TUHYE1204AN40AN | TUHYE0964AN40AN | TUHYE0724AN40AN |  | 274000 | 12.4 | 24.2 | 3.65 | 308000 | 234000 | 2.1
203378344 | 22.83 | Trane / Mitsubishi Electric | HMSV-A-CB | Non-Ducted Indoor Units | TUHYE2884BN40AN | TUHYE1204AN40AN | TUHYE0964AN40AN | TUHYE0724AN40AN |  | 274000 | 13.2 | 25.8 | 3.91 | 308000 | 234000 | 2.17
203378345 | 24.67 | Trane / Mitsubishi Electric | HMSV-A-CB | Ducted Indoor Units | TUHYE3123BN40AN | TUHYE1203AN40AN | TUHYE1203AN40AN | TUHYE0723AN40AN |  | 296000 | 12.2 | 23.9 | 3.58 | 334000 | 266000 | 2.1
203378346 | 24.67 | Trane / Mitsubishi Electric | HMSV-A-CB | Non-Ducted Indoor Units | TUHYE3123BN40AN | TUHYE1203AN40AN | TUHYE1203AN40AN | TUHYE0723AN40AN |  | 296000 | 12.6 | 23.1 | 3.78 | 334000 | 266000 | 2.16
203378347 | 24.67 | Trane / Mitsubishi Electric | HMSV-A-CB | Ducted Indoor Units | TUHYE3124BN40AN | TUHYE1204AN40AN | TUHYE1204AN40AN | TUHYE0724AN40AN |  | 296000 | 12.2 | 23.9 | 3.58 | 334000 | 266000 | 2.1
203378348 | 24.67 | Trane / Mitsubishi Electric | HMSV-A-CB | Non-Ducted Indoor Units | TUHYE3124BN40AN | TUHYE1204AN40AN | TUHYE1204AN40AN | TUHYE0724AN40AN |  | 296000 | 12.6 | 23.1 | 3.78 | 334000 | 266000 | 2.16
203378349 | 26.67 | Trane / Mitsubishi Electric | HMSV-A-CB | Ducted Indoor Units | TUHYE3363BN40AN | TUHYE1203AN40AN | TUHYE1203AN40AN | TUHYE0963AN40AN |  | 320000 | 12.4 | 24.3 | 3.58 | 360000 | 280000 | 2.1
203378350 | 26.67 | Trane / Mitsubishi Electric | HMSV-A-CB | Ducted Indoor Units | TUHYE3364BN40AN | TUHYE1204AN40AN | TUHYE1204AN40AN | TUHYE0964AN40AN |  | 320000 | 12.4 | 24.3 | 3.58 | 360000 | 280000 | 2.1
203378351 | 28.5 | Trane / Mitsubishi Electric | HMSV-A-CB | Ducted Indoor Units | TUHYE3603BN40AN | TUHYE1203AN40AN | TUHYE1203AN40AN | TUHYE1203AN40AN |  | 342000 | 12.2 | 24 | 3.51 | 386000 | 312000 | 2.1
203378352 | 28.5 | Trane / Mitsubishi Electric | HMSV-A-CB | Ducted Indoor Units | TUHYE3604BN40AN | TUHYE1204AN40AN | TUHYE1204AN40AN | TUHYE1204AN40AN |  | 342000 | 12.2 | 24 | 3.51 | 386000 | 312000 | 2.1
203378355 | 32.33 | Trane / Mitsubishi Electric | HMSV-A-CB | Ducted Indoor Units | TUHYE4083BN40AN | TUHYE1443AN40AN | TUHYE1443AN40AN | TUHYE1203AN40AN |  | 388000 | 11.7 | 23.5 | 3.45 | 430000 | 346000 | 2.17
203378356 | 32.33 | Trane / Mitsubishi Electric | HMSV-A-CB | Ducted Indoor Units | TUHYE4084BN40AN | TUHYE1444AN40AN | TUHYE1444AN40AN | TUHYE1204AN40AN |  | 388000 | 11.7 | 23.5 | 3.45 | 430000 | 346000 | 2.17
203378403 | 21 | Trane / Mitsubishi Electric | HMSV-A-CB | Ducted Indoor Units | TUHYP2643BN40AN | TUHYP0963AN40AN | TUHYP0963AN40AN | TUHYP0723AN40AN |  | 252000 | 12.2 | 24.3 | 3.66 | 282000 | 186000 | 2.33
203378404 | 21 | Trane / Mitsubishi Electric | HMSV-A-CB | Non-Ducted Indoor Units | TUHYP2643BN40AN | TUHYP0963AN40AN | TUHYP0963AN40AN | TUHYP0723AN40AN |  | 252000 | 12.6 | 25.4 | 3.84 | 282000 | 186000 | 2.55
203378405 | 21 | Trane / Mitsubishi Electric | HMSV-A-CB | Ducted Indoor Units | TUHYP2644BN40AN | TUHYP0964AN40AN | TUHYP0964AN40AN | TUHYP0724AN40AN |  | 252000 | 12.2 | 24.3 | 3.66 | 282000 | 186000 | 2.33
203378406 | 21 | Trane / Mitsubishi Electric | HMSV-A-CB | Non-Ducted Indoor Units | TUHYP2644BN40AN | TUHYP0964AN40AN | TUHYP0964AN40AN | TUHYP0724AN40AN |  | 252000 | 12.6 | 25.4 | 3.84 | 282000 | 186000 | 2.55
203378407 | 22.83 | Trane / Mitsubishi Electric | HMSV-A-CB | Ducted Indoor Units | TUHYP2883BN40AN | TUHYP1203AN40AN | TUHYP0963AN40AN | TUHYP0723AN40AN |  | 274000 | 11.9 | 23.5 | 3.58 | 308000 | 200000 | 2.27
203378408 | 22.83 | Trane / Mitsubishi Electric | HMSV-A-CB | Non-Ducted Indoor Units | TUHYP2883BN40AN | TUHYP1203AN40AN | TUHYP0963AN40AN | TUHYP0723AN40AN |  | 274000 | 12.2 | 24.9 | 3.78 | 308000 | 200000 | 2.49
203378409 | 22.83 | Trane / Mitsubishi Electric | HMSV-A-CB | Ducted Indoor Units | TUHYP2884BN40AN | TUHYP1204AN40AN | TUHYP0964AN40AN | TUHYP0724AN40AN |  | 274000 | 11.9 | 23.5 | 3.58 | 308000 | 200000 | 2.27
203378410 | 22.83 | Trane / Mitsubishi Electric | HMSV-A-CB | Non-Ducted Indoor Units | TUHYP2884BN40AN | TUHYP1204AN40AN | TUHYP0964AN40AN | TUHYP0724AN40AN |  | 274000 | 12.2 | 24.9 | 3.78 | 308000 | 200000 | 2.49
203378411 | 24.67 | Trane / Mitsubishi Electric | HMSV-A-CB | Ducted Indoor Units | TUHYP3123BN40AN | TUHYP1203AN40AN | TUHYP1203AN40AN | TUHYP0723AN40AN |  | 296000 | 11.6 | 22.7 | 3.5 | 334000 | 216000 | 2.22
203378412 | 24.67 | Trane / Mitsubishi Electric | HMSV-A-CB | Non-Ducted Indoor Units | TUHYP3123BN40AN | TUHYP1203AN40AN | TUHYP1203AN40AN | TUHYP0723AN40AN |  | 296000 | 11.7 | 22.2 | 3.63 | 334000 | 216000 | 2.38
203378413 | 24.67 | Trane / Mitsubishi Electric | HMSV-A-CB | Ducted Indoor Units | TUHYP3124BN40AN | TUHYP1204AN40AN | TUHYP1204AN40AN | TUHYP0724AN40AN |  | 296000 | 11.6 | 22.7 | 3.5 | 334000 | 216000 | 2.22
203378414 | 24.67 | Trane / Mitsubishi Electric | HMSV-A-CB | Non-Ducted Indoor Units | TUHYP3124BN40AN | TUHYP1204AN40AN | TUHYP1204AN40AN | TUHYP0724AN40AN |  | 296000 | 11.7 | 22.2 | 3.63 | 334000 | 216000 | 2.38
203378415 | 26.67 | Trane / Mitsubishi Electric | HMSV-A-CB | Ducted Indoor Units | TUHYP3363BN40AN | TUHYP1203AN40AN | TUHYP1203AN40AN | TUHYP0963AN40AN |  | 320000 | 11.7 | 23.2 | 3.5 | 360000 | 234000 | 2.25
203378416 | 26.67 | Trane / Mitsubishi Electric | HMSV-A-CB | Ducted Indoor Units | TUHYP3364BN40AN | TUHYP1204AN40AN | TUHYP1204AN40AN | TUHYP0964AN40AN |  | 320000 | 11.7 | 23.2 | 3.5 | 360000 | 234000 | 2.25
203378417 | 28.5 | Trane / Mitsubishi Electric | HMSV-A-CB | Ducted Indoor Units | TUHYP3603BN40AN | TUHYP1203AN40AN | TUHYP1203AN40AN | TUHYP1203AN40AN |  | 342000 | 11.3 | 22.4 | 3.42 | 386000 | 248000 | 2.2
203378418 | 28.5 | Trane / Mitsubishi Electric | HMSV-A-CB | Ducted Indoor Units | TUHYP3604BN40AN | TUHYP1204AN40AN | TUHYP1204AN40AN | TUHYP1204AN40AN |  | 342000 | 11.3 | 22.4 | 3.42 | 386000 | 248000 | 2.2
203378421 | 32.33 | Trane / Mitsubishi Electric | HMSV-A-CB | Ducted Indoor Units | TUHYP4083BN40AN | TUHYP1443AN40AN | TUHYP1443AN40AN | TUHYP1203AN40AN |  | 388000 | 11.3 | 22.2 | 3.35 | 430000 | 278000 | 2.13
203378422 | 32.33 | Trane / Mitsubishi Electric | HMSV-A-CB | Ducted Indoor Units | TUHYP4084BN40AN | TUHYP1444AN40AN | TUHYP1444AN40AN | TUHYP1204AN40AN |  | 388000 | 11.3 | 22.2 | 3.35 | 430000 | 278000 | 2.13
203378423 | 34.17 | Trane / Mitsubishi Electric | HMSV-A-CB | Ducted Indoor Units | TUHYP4323BN40AN | TUHYP1443AN40AN | TUHYP1443AN40AN | TUHYP1443AN40AN |  | 410000 | 11.3 | 17.3 | 3.31 | 454000 | 292000 | 2.1
203378424 | 34.17 | Trane / Mitsubishi Electric | HMSV-A-CB | Ducted Indoor Units | TUHYP4324BN40AN | TUHYP1444AN40AN | TUHYP1444AN40AN | TUHYP1444AN40AN |  | 410000 | 11.3 | 17.3 | 3.31 | 454000 | 292000 | 2.1
203378437 | 34.17 | Mitsubishi Electric | HMSV-A-CB | Non-Ducted Indoor Units | PUHY-EP432YSNU-A | PUHY-EP144YNU-A | PUHY-EP144YNU-A | PUHY-EP144YNU-A |  | 410000 | 11.1 | 20.1 | 3.41 | 454000 | 362000 | 2.22
203378438 | 34.17 | Mitsubishi Electric | HMSV-A-CB | Non-Ducted Indoor Units | PUHY-EP432TSNU-A | PUHY-EP144TNU-A | PUHY-EP144TNU-A | PUHY-EP144TNU-A |  | 410000 | 11.1 | 20.1 | 3.41 | 456000 | 362000 | 2.22
203378443 | 34.17 | Trane / Mitsubishi Electric | HMSV-A-CB | Non-Ducted Indoor Units | TUHYP4323BN40AN | TUHYP1443AN40AN | TUHYP1443AN40AN | TUHYP1443AN40AN |  | 410000 | 10.7 | 19.4 | 3.32 | 454000 | 292000 | 2.24
203378444 | 34.17 | Trane / Mitsubishi Electric | HMSV-A-CB | Non-Ducted Indoor Units | TUHYP4324BN40AN | TUHYP1444AN40AN | TUHYP1444AN40AN | TUHYP1444AN40AN |  | 410000 | 10.7 | 19.4 | 3.32 | 454000 | 292000 | 2.24
203378445 | 32.33 | Trane / Mitsubishi Electric | HMSV-A-CB | Non-Ducted Indoor Units | TUHYE4083BN40AN | TUHYE1443AN40AN | TUHYE1443AN40AN | TUHYE1203AN40AN |  | 388000 | 11.4 | 20.5 | 3.49 | 430000 | 346000 | 2.2
203378446 | 32.33 | Trane / Mitsubishi Electric | HMSV-A-CB | Non-Ducted Indoor Units | TUHYE4084BN40AN | TUHYE1444AN40AN | TUHYE1444AN40AN | TUHYE1204AN40AN |  | 388000 | 11.4 | 20.5 | 3.49 | 430000 | 346000 | 2.2
203378447 | 32.33 | Trane / Mitsubishi Electric | HMSV-A-CB | Non-Ducted Indoor Units | TUHYP4083BN40AN | TUHYP1443AN40AN | TUHYP1443AN40AN | TUHYP1203AN40AN |  | 388000 | 10.9 | 20.1 | 3.38 | 430000 | 278000 | 2.24
203378448 | 32.33 | Trane / Mitsubishi Electric | HMSV-A-CB | Non-Ducted Indoor Units | TUHYP4084BN40AN | TUHYP1444AN40AN | TUHYP1444AN40AN | TUHYP1204AN40AN |  | 388000 | 10.9 | 20.1 | 3.38 | 430000 | 278000 | 2.24
203378453 | 26.67 | Trane / Mitsubishi Electric | HMSV-A-CB | Non-Ducted Indoor Units | TUHYE3363BN40AN | TUHYE1203AN40AN | TUHYE1203AN40AN | TUHYE0963AN40AN |  | 320000 | 12.3 | 22.1 | 3.68 | 360000 | 280000 | 2.13
203378454 | 26.67 | Trane / Mitsubishi Electric | HMSV-A-CB | Non-Ducted Indoor Units | TUHYE3364BN40AN | TUHYE1204AN40AN | TUHYE1204AN40AN | TUHYE0964AN40AN |  | 320000 | 12.3 | 22.1 | 3.68 | 360000 | 280000 | 2.13
203378455 | 28.5 | Trane / Mitsubishi Electric | HMSV-A-CB | Non-Ducted Indoor Units | TUHYE3603BN40AN | TUHYE1203AN40AN | TUHYE1203AN40AN | TUHYE1203AN40AN |  | 342000 | 12.1 | 22.1 | 3.65 | 386000 | 312000 | 2.17
203378456 | 28.5 | Trane / Mitsubishi Electric | HMSV-A-CB | Non-Ducted Indoor Units | TUHYE3604BN40AN | TUHYE1204AN40AN | TUHYE1204AN40AN | TUHYE1204AN40AN |  | 342000 | 12.1 | 22.1 | 3.65 | 386000 | 312000 | 2.17
203378457 | 26.67 | Trane / Mitsubishi Electric | HMSV-A-CB | Non-Ducted Indoor Units | TUHYP3363BN40AN | TUHYP1203AN40AN | TUHYP1203AN40AN | TUHYP0963AN40AN |  | 320000 | 11.8 | 21.3 | 3.57 | 360000 | 234000 | 2.3
203378458 | 26.67 | Trane / Mitsubishi Electric | HMSV-A-CB | Non-Ducted Indoor Units | TUHYP3364BN40AN | TUHYP1204AN40AN | TUHYP1204AN40AN | TUHYP0964AN40AN |  | 320000 | 11.8 | 21.3 | 3.57 | 360000 | 234000 | 2.3
203378459 | 28.5 | Trane / Mitsubishi Electric | HMSV-A-CB | Non-Ducted Indoor Units | TUHYP3603BN40AN | TUHYP1203AN40AN | TUHYP1203AN40AN | TUHYP1203AN40AN |  | 342000 | 11.5 | 21.1 | 3.51 | 386000 | 248000 | 2.24
203378460 | 28.5 | Trane / Mitsubishi Electric | HMSV-A-CB | Non-Ducted Indoor Units | TUHYP3604BN40AN | TUHYP1204AN40AN | TUHYP1204AN40AN | TUHYP1204AN40AN |  | 342000 | 11.5 | 21.1 | 3.51 | 386000 | 248000 | 2.24
203378468 | 34.17 | Trane / Mitsubishi Electric | HMSV-A-CB | Ducted Indoor Units | TUHYE4323BN40AN | TUHYE1443AN40AN | TUHYE1443AN40AN | TUHYE1443AN40AN |  | 410000 | 11.4 | 18.2 | 3.41 | 454000 | 362000 | 2.21
203378469 | 34.17 | Trane / Mitsubishi Electric | HMSV-A-CB | Ducted Indoor Units | TUHYE4324BN40AN | TUHYE1444AN40AN | TUHYE1444AN40AN | TUHYE1444AN40AN |  | 410000 | 11.4 | 18.2 | 3.41 | 454000 | 362000 | 2.21
203378470 | 34.17 | Trane / Mitsubishi Electric | HMSV-A-CB | Non-Ducted Indoor Units | TUHYE4323BN40AN | TUHYE1443AN40AN | TUHYE1443AN40AN | TUHYE1443AN40AN |  | 410000 | 11.1 | 20.1 | 3.41 | 454000 | 362000 | 2.22
203378471 | 34.17 | Trane / Mitsubishi Electric | HMSV-A-CB | Non-Ducted Indoor Units | TUHYE4324BN40AN | TUHYE1444AN40AN | TUHYE1444AN40AN | TUHYE1444AN40AN |  | 410000 | 11.1 | 20.1 | 3.41 | 454000 | 362000 | 2.22
203381070 | 26.67 | Mitsubishi Electric | HMSR-A-CB | Mixed Ducted and Non-Ducted Indoor Units | PURY-EP336TSNU-A | PURY-EP168TNU-A | PURY-EP168TNU-A |  |  | 320000 | 10.4 | 21.25 | 3.25 | 360000 | 220000 | 2.08
203381071 | 26.67 | Mitsubishi Electric | HMSR-A-CB | Mixed Ducted and Non-Ducted Indoor Units | PURY-EP336YSNU-A | PURY-EP168YNU-A | PURY-EP168YNU-A |  |  | 320000 | 10.4 | 21.25 | 3.25 | 360000 | 220000 | 2.08
203381087 | 21 | Mitsubishi Electric | HMSV-A-CB | Mixed Ducted and Non-Ducted Indoor Units | PUHY-EP264TSNU-A | PUHY-EP96TNU-A | PUHY-EP96TNU-A | PUHY-EP72TNU-A |  | 252000 | 13.05 | 25.3 | 3.83 | 282000 | 212000 | 2.12
203381088 | 21 | Mitsubishi Electric | HMSV-A-CB | Mixed Ducted and Non-Ducted Indoor Units | PUHY-EP264YSNU-A | PUHY-EP96YNU-A | PUHY-EP96YNU-A | PUHY-EP72YNU-A |  | 252000 | 13.05 | 25.3 | 3.83 | 282000 | 212000 | 2.12
203381089 | 22.83 | Mitsubishi Electric | HMSV-A-CB | Mixed Ducted and Non-Ducted Indoor Units | PUHY-EP288TSNU-A | PUHY-EP120TNU-A | PUHY-EP96TNU-A | PUHY-EP72TNU-A |  | 274000 | 12.8 | 25 | 3.78 | 308000 | 234000 | 2.13
203381090 | 22.83 | Mitsubishi Electric | HMSV-A-CB | Mixed Ducted and Non-Ducted Indoor Units | PUHY-EP288YSNU-A | PUHY-EP120YNU-A | PUHY-EP96YNU-A | PUHY-EP72YNU-A |  | 274000 | 12.8 | 25 | 3.78 | 308000 | 234000 | 2.13
203381091 | 24.67 | Mitsubishi Electric | HMSV-A-CB | Mixed Ducted and Non-Ducted Indoor Units | PUHY-EP312TSNU-A | PUHY-EP120TNU-A | PUHY-EP120TNU-A | PUHY-EP72TNU-A |  | 296000 | 12.4 | 23.5 | 3.68 | 334000 | 266000 | 2.13
203381092 | 24.67 | Mitsubishi Electric | HMSV-A-CB | Mixed Ducted and Non-Ducted Indoor Units | PUHY-EP312YSNU-A | PUHY-EP120YNU-A | PUHY-EP120YNU-A | PUHY-EP72YNU-A |  | 296000 | 12.4 | 23.5 | 3.68 | 334000 | 266000 | 2.13
203381093 | 26.67 | Mitsubishi Electric | HMSV-A-CB | Mixed Ducted and Non-Ducted Indoor Units | PUHY-EP336TSNU-A | PUHY-EP120TNU-A | PUHY-EP120TNU-A | PUHY-EP96TNU-A |  | 320000 | 12.35 | 23.2 | 3.63 | 360000 | 280000 | 2.11
203381094 | 26.67 | Mitsubishi Electric | HMSV-A-CB | Mixed Ducted and Non-Ducted Indoor Units | PUHY-EP336YSNU-A | PUHY-EP120YNU-A | PUHY-EP120YNU-A | PUHY-EP96YNU-A |  | 320000 | 12.35 | 23.2 | 3.63 | 360000 | 280000 | 2.11
203381095 | 28.5 | Mitsubishi Electric | HMSV-A-CB | Mixed Ducted and Non-Ducted Indoor Units | PUHY-EP360TSNU-A | PUHY-EP120TNU-A | PUHY-EP120TNU-A | PUHY-EP120TNU-A |  | 342000 | 12.15 | 23.05 | 3.58 | 386000 | 312000 | 2.13
203381096 | 28.5 | Mitsubishi Electric | HMSV-A-CB | Mixed Ducted and Non-Ducted Indoor Units | PUHY-EP360YSNU-A | PUHY-EP120YNU-A | PUHY-EP120YNU-A | PUHY-EP120YNU-A |  | 342000 | 12.15 | 23.05 | 3.58 | 386000 | 312000 | 2.13
203381099 | 32.33 | Mitsubishi Electric | HMSV-A-CB | Mixed Ducted and Non-Ducted Indoor Units | PUHY-EP408TSNU-A | PUHY-EP144TNU-A | PUHY-EP144TNU-A | PUHY-EP120TNU-A |  | 388000 | 11.55 | 22 | 3.47 | 432000 | 346000 | 2.18
203381100 | 32.33 | Mitsubishi Electric | HMSV-A-CB | Mixed Ducted and Non-Ducted Indoor Units | PUHY-EP408YSNU-A | PUHY-EP144YNU-A | PUHY-EP144YNU-A | PUHY-EP120YNU-A |  | 388000 | 11.55 | 22 | 3.47 | 430000 | 346000 | 2.18
203381101 | 34.17 | Mitsubishi Electric | HMSV-A-CB | Mixed Ducted and Non-Ducted Indoor Units | PUHY-EP432TSNU-A | PUHY-EP144TNU-A | PUHY-EP144TNU-A | PUHY-EP144TNU-A |  | 410000 | 11.25 | 19.15 | 3.41 | 456000 | 362000 | 2.21
203381102 | 34.17 | Mitsubishi Electric | HMSV-A-CB | Mixed Ducted and Non-Ducted Indoor Units | PUHY-EP432YSNU-A | PUHY-EP144YNU-A | PUHY-EP144YNU-A | PUHY-EP144YNU-A |  | 410000 | 11.25 | 19.15 | 3.41 | 454000 | 362000 | 2.21
203381131 | 21 | Mitsubishi Electric | HMSV-A-CB | Mixed Ducted and Non-Ducted Indoor Units | PUHY-P264TSNU-A | PUHY-P96TNU-A | PUHY-P96TNU-A | PUHY-P72TNU-A |  | 252000 | 12.4 | 24.85 | 3.75 | 282000 | 186000 | 2.44
203381132 | 21 | Mitsubishi Electric | HMSV-A-CB | Mixed Ducted and Non-Ducted Indoor Units | PUHY-P264YSNU-A | PUHY-P96YNU-A | PUHY-P96YNU-A | PUHY-P72YNU-A |  | 252000 | 12.4 | 24.85 | 3.75 | 282000 | 186000 | 2.44
203381133 | 22.83 | Mitsubishi Electric | HMSV-A-CB | Mixed Ducted and Non-Ducted Indoor Units | PUHY-P288TSNU-A | PUHY-P120TNU-A | PUHY-P96TNU-A | PUHY-P72TNU-A |  | 274000 | 12.05 | 24.2 | 3.68 | 308000 | 200000 | 2.38
203381134 | 22.83 | Mitsubishi Electric | HMSV-A-CB | Mixed Ducted and Non-Ducted Indoor Units | PUHY-P288YSNU-A | PUHY-P120YNU-A | PUHY-P96YNU-A | PUHY-P72YNU-A |  | 274000 | 12.05 | 24.2 | 3.68 | 308000 | 200000 | 2.38
203381135 | 24.67 | Mitsubishi Electric | HMSV-A-CB | Mixed Ducted and Non-Ducted Indoor Units | PUHY-P312TSNU-A | PUHY-P120TNU-A | PUHY-P120TNU-A | PUHY-P72TNU-A |  | 296000 | 11.65 | 22.45 | 3.56 | 334000 | 216000 | 2.3
203381136 | 24.67 | Mitsubishi Electric | HMSV-A-CB | Mixed Ducted and Non-Ducted Indoor Units | PUHY-P312YSNU-A | PUHY-P120YNU-A | PUHY-P120YNU-A | PUHY-P72YNU-A |  | 296000 | 11.65 | 22.45 | 3.56 | 334000 | 216000 | 2.3
203381137 | 26.67 | Mitsubishi Electric | HMSV-A-CB | Mixed Ducted and Non-Ducted Indoor Units | PUHY-P336TSNU-A | PUHY-P120TNU-A | PUHY-P120TNU-A | PUHY-P96TNU-A |  | 320000 | 11.75 | 22.25 | 3.53 | 360000 | 234000 | 2.27
203381138 | 26.67 | Mitsubishi Electric | HMSV-A-CB | Mixed Ducted and Non-Ducted Indoor Units | PUHY-P336YSNU-A | PUHY-P120YNU-A | PUHY-P120YNU-A | PUHY-P96YNU-A |  | 320000 | 11.75 | 22.25 | 3.53 | 360000 | 234000 | 2.27
203381139 | 28.5 | Mitsubishi Electric | HMSV-A-CB | Mixed Ducted and Non-Ducted Indoor Units | PUHY-P360TSNU-A | PUHY-P120TNU-A | PUHY-P120TNU-A | PUHY-P120TNU-A |  | 342000 | 11.4 | 21.75 | 3.46 | 386000 | 248000 | 2.22
203381140 | 28.5 | Mitsubishi Electric | HMSV-A-CB | Mixed Ducted and Non-Ducted Indoor Units | PUHY-P360YSNU-A | PUHY-P120YNU-A | PUHY-P120YNU-A | PUHY-P120YNU-A |  | 342000 | 11.4 | 21.75 | 3.46 | 386000 | 248000 | 2.22
203381143 | 32.33 | Mitsubishi Electric | HMSV-A-CB | Mixed Ducted and Non-Ducted Indoor Units | PUHY-P408TSNU-A | PUHY-P144TNU-A | PUHY-P144TNU-A | PUHY-P120TNU-A |  | 388000 | 11.1 | 21.15 | 3.36 | 430000 | 278000 | 2.18
203381144 | 32.33 | Mitsubishi Electric | HMSV-A-CB | Mixed Ducted and Non-Ducted Indoor Units | PUHY-P408YSNU-A | PUHY-P144YNU-A | PUHY-P144YNU-A | PUHY-P120YNU-A |  | 388000 | 11.1 | 21.15 | 3.36 | 430000 | 278000 | 2.18
203381145 | 34.17 | Mitsubishi Electric | HMSV-A-CB | Mixed Ducted and Non-Ducted Indoor Units | PUHY-P432TSNU-A | PUHY-P144TNU-A | PUHY-P144TNU-A | PUHY-P144TNU-A |  | 410000 | 11 | 18.35 | 3.31 | 454000 | 292000 | 2.17
203381146 | 34.17 | Mitsubishi Electric | HMSV-A-CB | Mixed Ducted and Non-Ducted Indoor Units | PUHY-P432YSNU-A | PUHY-P144YNU-A | PUHY-P144YNU-A | PUHY-P144YNU-A |  | 410000 | 11 | 18.35 | 3.31 | 454000 | 292000 | 2.17
10255984 | 20.83 | INNOVAIR | HMSV-A-CB | Non-Ducted Indoor Units | VEP264C432Y | VEP072C432Y | VEP096C432Y | VEP096C432Y |  | 250000 | 10.5 | 20.5 | 3.35 | 282000 | 186000 | 2.2
10257462 | 22.83 | LENNOX VRF | HMSV-A-CB | Non-Ducted Indoor Units | VEP288C432Y | VEP096C432Y | VEP096C432Y | VEP096C432Y |  | 274000 | 10.2 | 20.5 | 3.3 | 308000 | 200000 | 2.2
10032811 | 20.83 | GREE | HMSV-A-CB | Non-Ducted Indoor Units | GMV-264WM/B-F(U) | GMV-72WM/B-F(U) | GMV-96WM/B-F(U) | GMV-96WM/B-F(U) |  | 250000 | 10.5 | 20.5 | 3.35 | 282000 | 186000 | 2.2
10035095 | 22.83 | GREE | HMSV-A-CB | Non-Ducted Indoor Units | GMV-288WM/B-F(U) | GMV-96WM/B-F(U) | GMV-96WM/B-F(U) | GMV-96WM/B-F(U) |  | 274000 | 10.2 | 20.5 | 3.3 | 308000 | 200000 | 2.2
10257465 | 20.83 | LENNOX VRF | HMSV-A-CB | Non-Ducted Indoor Units | VEP264C432Y | VEP072C432Y | VEP096C432Y | VEP096C432Y |  | 250000 | 10.5 | 20.5 | 3.35 | 282000 | 186000 | 2.2
10267488 | 22.83 | GREE | HMSV-A-CB | Non-Ducted Indoor Units | GMV-288WM/B-U(U) | GMV-96WM/B-U(U) | GMV-96WM/B-U(U) | GMV-96WM/B-U(U) |  | 274000 | 10.2 | 20.5 | 3.3 | 308000 | 200000 | 2.2
10267489 | 22.83 | GREE | HMSV-A-CB | Mixed Ducted and Non-Ducted Indoor Units | GMV-288WM/B-U(U) | GMV-96WM/B-U(U) | GMV-96WM/B-U(U) | GMV-96WM/B-U(U) |  | 274000 | 10.35 | 20.25 | 3.27 | 308000 | 200000 | 2.2
10267485 | 20.83 | GREE | HMSV-A-CB | Non-Ducted Indoor Units | GMV-264WM/B-U(U) | GMV-72WM/B-U(U) | GMV-96WM/B-U(U) | GMV-96WM/B-U(U) |  | 250000 | 10.5 | 20.5 | 3.35 | 282000 | 186000 | 2.2
10267486 | 20.83 | GREE | HMSV-A-CB | Mixed Ducted and Non-Ducted Indoor Units | GMV-264WM/B-U(U) | GMV-72WM/B-U(U) | GMV-96WM/B-U(U) | GMV-96WM/B-U(U) |  | 250000 | 10.5 | 20.5 | 3.32 | 282000 | 186000 | 2.2
10267492 | 24.67 | GREE | HMSV-A-CB | Mixed Ducted and Non-Ducted Indoor Units | GMV-312WM/B-U(U) | GMV-96WM/B-U(U) | GMV-96WM/B-U(U) | GMV-120WM/B-U(U) |  | 296000 | 10.35 | 20 | 3.25 | 334000 | 206000 | 2.2
10267498 | 28.5 | GREE | HMSV-A-CB | Mixed Ducted and Non-Ducted Indoor Units | GMV-360WM/B-U(U) | GMV-120WM/B-U(U) | GMV-120WM/B-U(U) | GMV-120WM/B-U(U) |  | 342000 | 10.2 | 19.25 | 3.25 | 384000 | 250000 | 2.2
10306453 | 20.83 | INNOVAIR | HMSV-A-CB | Non-Ducted Indoor Units | IOV264H3CDC745(A) | IOV072H3CDC712(A) | IOV096H3CDC716(A) | IOV096H3CDC716(A) |  | 250000 | 10.5 | 20.5 | 3.35 | 282000 | 186000 | 2.2
10306455 | 22.83 | INNOVAIR | HMSV-A-CB | Non-Ducted Indoor Units | IOV288H3CDC749(A) | IOV096H3CDC716(A) | IOV096H3CDC716(A) | IOV096H3CDC716(A) |  | 274000 | 10.2 | 20.5 | 3.3 | 308000 | 200000 | 2.2
6691445 | 21 | FUJITSU | HMSR-A-CB | Mixed Ducted and Non-Ducted Indoor Units | AOUA264TLBVG | AOUA96TLBV | AOUA96TLBV | AOUA72TLBV |  | 252000 | 10.9 | 20.45 | 3.42 | 282000 | 194000 | 2.28
6691446 | 22.83 | FUJITSU | HMSR-A-CB | Mixed Ducted and Non-Ducted Indoor Units | AOUA288TLBVG | AOUA96TLBV | AOUA96TLBV | AOUA96TLBV |  | 274000 | 10.6 | 20.45 | 3.33 | 308000 | 210000 | 2.28
7850866 | 21 | FUJITSU | HMSR-A-CB | Mixed Ducted and Non-Ducted Indoor Units | AOUA264TLCVG | AOUA96TLCV | AOUA96TLCV | AOUA72TLCV |  | 252000 | 10.9 | 20.45 | 3.42 | 282000 | 194000 | 2.28
7850867 | 22.83 | FUJITSU | HMSR-A-CB | Mixed Ducted and Non-Ducted Indoor Units | AOUA288TLCVG | AOUA96TLCV | AOUA96TLCV | AOUA96TLCV |  | 274000 | 10.6 | 20.45 | 3.33 | 308000 | 210000 | 2.28
7850876 | 21 | FUJITSU | HMSV-A-CB | Mixed Ducted and Non-Ducted Indoor Units | AOUA264RLCVG | AOUA96RLCV | AOUA96RLCV | AOUA72RLCV |  | 252000 | 10.9 | 20.45 | 3.42 | 282000 | 194000 | 2.28
7850877 | 22.83 | FUJITSU | HMSV-A-CB | Mixed Ducted and Non-Ducted Indoor Units | AOUA288RLCVG | AOUA96RLCV | AOUA96RLCV | AOUA96RLCV |  | 274000 | 10.6 | 20.45 | 3.33 | 308000 | 210000 | 2.28
9989800 | 21 | DAIKIN | HMSR-A-CB | Non-Ducted Indoor Units | REYQ264TATJ* | REYQ120TATJ* | REYQ144TATJ* |  |  | 252000 | 11.6 | 21.6 | 3.55 | 274000 | 196000 | 2.33
9989801 | 22.83 | DAIKIN | HMSR-A-CB | Non-Ducted Indoor Units | REYQ288TATJ* | REYQ144TATJ* | REYQ144TATJ* |  |  | 274000 | 11.4 | 21 | 3.51 | 288000 | 210000 | 2.41
9989802 | 24.67 | DAIKIN | HMSR-A-CB | Non-Ducted Indoor Units | REYQ312TATJ* | REYQ144TATJ* | REYQ168TATJ* |  |  | 296000 | 11 | 20.2 | 3.57 | 306000 | 230000 | 2.35
9989803 | 26.67 | DAIKIN | HMSR-A-CB | Non-Ducted Indoor Units | REYQ336TATJ* | REYQ168TATJ* | REYQ168TATJ* |  |  | 320000 | 10.3 | 19 | 3.53 | 316000 | 244000 | 2.18
9989804 | 28.5 | DAIKIN | HMSR-A-CB | Non-Ducted Indoor Units | REYQ360TATJ* | REYQ120TATJ* | REYQ120TATJ* | REYQ120TATJ* |  | 342000 | 10.8 | 19.6 | 3.52 | 376000 | 258000 | 2.28
9989810 | 21 | DAIKIN | HMSR-A-CB | Non-Ducted Indoor Units | REYQ264TAYD* | REYQ120TAYD* | REYQ144TAYD* |  |  | 252000 | 11.6 | 21.6 | 3.55 | 274000 | 196000 | 2.33
9989811 | 22.83 | DAIKIN | HMSR-A-CB | Non-Ducted Indoor Units | REYQ288TAYD* | REYQ144TAYD* | REYQ144TAYD* |  |  | 274000 | 11.4 | 21 | 3.51 | 288000 | 210000 | 2.41
9989812 | 24.67 | DAIKIN | HMSR-A-CB | Non-Ducted Indoor Units | REYQ312TAYD* | REYQ144TAYD* | REYQ168TAYD* |  |  | 296000 | 11 | 20.2 | 3.57 | 306000 | 230000 | 2.35
9989813 | 26.67 | DAIKIN | HMSR-A-CB | Non-Ducted Indoor Units | REYQ336TAYD* | REYQ168TAYD* | REYQ168TAYD* |  |  | 320000 | 10.3 | 19 | 3.53 | 316000 | 244000 | 2.18
9989814 | 28.5 | DAIKIN | HMSR-A-CB | Non-Ducted Indoor Units | REYQ360TAYD* | REYQ120TAYD* | REYQ120TAYD* | REYQ120TAYD* |  | 342000 | 10.8 | 19.6 | 3.52 | 376000 | 258000 | 2.28
9989855 | 21 | DAIKIN | HMSR-A-CB | Mixed Ducted and Non-Ducted Indoor Units | REYQ264TATJ* | REYQ120TATJ* | REYQ144TATJ* |  |  | 252000 | 11 | 20.1 | 3.37 | 274000 | 196000 | 2.2
9989856 | 21 | DAIKIN | HMSR-A-CB | Mixed Ducted and Non-Ducted Indoor Units | REYQ264TAYD* | REYQ120TAYD* | REYQ144TAYD* |  |  | 252000 | 11 | 20.1 | 3.37 | 274000 | 196000 | 2.2
9989857 | 22.83 | DAIKIN | HMSR-A-CB | Mixed Ducted and Non-Ducted Indoor Units | REYQ288TATJ* | REYQ144TATJ* | REYQ144TATJ* |  |  | 274000 | 10.85 | 19.45 | 3.35 | 288000 | 210000 | 2.27
9989858 | 22.83 | DAIKIN | HMSR-A-CB | Mixed Ducted and Non-Ducted Indoor Units | REYQ288TAYD* | REYQ144TAYD* | REYQ144TAYD* |  |  | 274000 | 10.85 | 19.45 | 3.35 | 288000 | 210000 | 2.27
9989859 | 24.67 | DAIKIN | HMSR-A-CB | Mixed Ducted and Non-Ducted Indoor Units | REYQ312TATJ* | REYQ144TATJ* | REYQ168TATJ* |  |  | 296000 | 10.5 | 19.1 | 3.38 | 306000 | 230000 | 2.22
9989860 | 24.67 | DAIKIN | HMSR-A-CB | Mixed Ducted and Non-Ducted Indoor Units | REYQ312TAYD* | REYQ144TAYD* | REYQ168TAYD* |  |  | 296000 | 10.5 | 19.1 | 3.38 | 306000 | 230000 | 2.22
9989861 | 26.67 | DAIKIN | HMSR-A-CB | Mixed Ducted and Non-Ducted Indoor Units | REYQ336TATJ* | REYQ168TATJ* | REYQ168TATJ* |  |  | 320000 | 9.95 | 18.15 | 3.36 | 316000 | 244000 | 2.11
9989862 | 26.67 | DAIKIN | HMSR-A-CB | Mixed Ducted and Non-Ducted Indoor Units | REYQ336TAYD* | REYQ168TAYD* | REYQ168TAYD* |  |  | 320000 | 9.95 | 18.15 | 3.36 | 316000 | 244000 | 2.11
9989863 | 28.5 | DAIKIN | HMSR-A-CB | Mixed Ducted and Non-Ducted Indoor Units | REYQ360TATJ* | REYQ120TATJ* | REYQ120TATJ* | REYQ120TATJ* |  | 342000 | 10.75 | 19.2 | 3.39 | 376000 | 258000 | 2.16
9989864 | 28.5 | DAIKIN | HMSR-A-CB | Mixed Ducted and Non-Ducted Indoor Units | REYQ360TAYD* | REYQ120TAYD* | REYQ120TAYD* | REYQ120TAYD* |  | 342000 | 10.75 | 19.2 | 3.39 | 376000 | 258000 | 2.16
9990314 | 21 | FUJITSU | HMSV-A-CB | Mixed Ducted and Non-Ducted Indoor Units | AOUA264RLBVG1 | AOUA96RLBV1 | AOUA96RLBV1 | AOUA72RLBV1 |  | 252000 | 10.9 | 20.45 | 3.42 | 282000 | 194000 | 2.28
9990315 | 22.83 | FUJITSU | HMSV-A-CB | Mixed Ducted and Non-Ducted Indoor Units | AOUA288RLBVG1 | AOUA96RLBV1 | AOUA96RLBV1 | AOUA96RLBV1 |  | 274000 | 10.6 | 20.45 | 3.33 | 308000 | 210000 | 2.28
201856734 | 21 | MIDEA | HMSR-A-CB | Non-Ducted Indoor Units | MV5-RC264DXN1-(A) | MV5-RC96DXN1-(A) | MV5-RC96DXN1-(A) | MV5-RC72DXN1-(A) |  | 252000 | 11.5 | 22.4 | 3.6 | 282000 | 198000 | 2.33
201856735 | 21 | MIDEA | HMSR-A-CB | Ducted Indoor Units | MV5-RC264DXN1-(A) | MV5-RC96DXN1-(A) | MV5-RC96DXN1-(A) | MV5-RC72DXN1-(A) |  | 252000 | 10.7 | 20.5 | 3.42 | 282000 | 198000 | 2.26
201856736 | 23 | MIDEA | HMSR-A-CB | Non-Ducted Indoor Units | MV5-RC288DXN1-(A) | MV5-RC120DXN1-(A) | MV5-RC96DXN1-(A) | MV5-RC72DXN1-(A) |  | 276000 | 10.9 | 21.2 | 3.5 | 298000 | 204000 | 2.32
201856737 | 23 | MIDEA | HMSR-A-CB | Ducted Indoor Units | MV5-RC288DXN1-(A) | MV5-RC120DXN1-(A) | MV5-RC96DXN1-(A) | MV5-RC72DXN1-(A) |  | 276000 | 10.3 | 18.9 | 3.35 | 298000 | 204000 | 2.19
201856738 | 24.83 | MIDEA | HMSR-A-CB | Non-Ducted Indoor Units | MV5-RC312DXN1-(A) | MV5-RC120DXN1-(A) | MV5-RC96DXN1-(A) | MV5-RC96DXN1-(A) |  | 298000 | 10.3 | 20.6 | 3.45 | 320000 | 218000 | 2.22
201856739 | 24.83 | MIDEA | HMSR-A-CB | Ducted Indoor Units | MV5-RC312DXN1-(A) | MV5-RC120DXN1-(A) | MV5-RC96DXN1-(A) | MV5-RC96DXN1-(A) |  | 298000 | 9.9 | 18.7 | 3.32 | 320000 | 218000 | 2.18
201856740 | 26.67 | MIDEA | HMSR-A-CB | Non-Ducted Indoor Units | MV5-RC336DXN1-(A) | MV5-RC120DXN1-(A) | MV5-RC120DXN1-(A) | MV5-RC96DXN1-(A) |  | 320000 | 10 | 19.7 | 3.35 | 338000 | 224000 | 2.17
201856741 | 26.67 | MIDEA | HMSR-A-CB | Ducted Indoor Units | MV5-RC336DXN1-(A) | MV5-RC120DXN1-(A) | MV5-RC120DXN1-(A) | MV5-RC96DXN1-(A) |  | 320000 | 9.6 | 17.9 | 3.25 | 338000 | 224000 | 2.17
201856758 | 21 | MIDEA | HMSR-A-CB | Non-Ducted Indoor Units | MV5-RC264DZN1-(A) | MV5-RC96DZN1-(A) | MV5-RC96DZN1-(A) | MV5-RC72DZN1-(A) |  | 252000 | 11.5 | 22.4 | 3.6 | 282000 | 198000 | 2.33
201856759 | 21 | MIDEA | HMSR-A-CB | Ducted Indoor Units | MV5-RC264DZN1-(A) | MV5-RC96DZN1-(A) | MV5-RC96DZN1-(A) | MV5-RC72DZN1-(A) |  | 252000 | 10.7 | 20.5 | 3.42 | 282000 | 198000 | 2.26
201856760 | 23 | MIDEA | HMSR-A-CB | Non-Ducted Indoor Units | MV5-RC288DZN1-(A) | MV5-RC120DZN1-(A) | MV5-RC96DZN1-(A) | MV5-RC72DZN1-(A) |  | 276000 | 10.9 | 21.2 | 3.5 | 298000 | 204000 | 2.32
201856761 | 23 | MIDEA | HMSR-A-CB | Ducted Indoor Units | MV5-RC288DZN1-(A) | MV5-RC120DZN1-(A) | MV5-RC96DZN1-(A) | MV5-RC72DZN1-(A) |  | 276000 | 10.3 | 18.9 | 3.35 | 298000 | 204000 | 2.19
201856762 | 24.83 | MIDEA | HMSR-A-CB | Non-Ducted Indoor Units | MV5-RC312DZN1-(A) | MV5-RC120DZN1-(A) | MV5-RC96DZN1-(A) | MV5-RC96DZN1-(A) |  | 298000 | 10.3 | 20.6 | 3.45 | 320000 | 218000 | 2.22
201856763 | 24.83 | MIDEA | HMSR-A-CB | Ducted Indoor Units | MV5-RC312DZN1-(A) | MV5-RC120DZN1-(A) | MV5-RC96DZN1-(A) | MV5-RC96DZN1-(A) |  | 298000 | 9.9 | 18.7 | 3.32 | 320000 | 218000 | 2.18
201856764 | 26.67 | MIDEA | HMSR-A-CB | Non-Ducted Indoor Units | MV5-RC336DZN1-(A) | MV5-RC120DZN1-(A) | MV5-RC120DZN1-(A) | MV5-RC96DZN1-(A) |  | 320000 | 10 | 19.7 | 3.35 | 338000 | 224000 | 2.17
201856765 | 26.67 | MIDEA | HMSR-A-CB | Ducted Indoor Units | MV5-RC336DZN1-(A) | MV5-RC120DZN1-(A) | MV5-RC120DZN1-(A) | MV5-RC96DZN1-(A) |  | 320000 | 9.6 | 17.9 | 3.25 | 338000 | 224000 | 2.17
201856782 | 21 | MIDEA | HMSV-A-CB | Non-Ducted Indoor Units | MV5-XC264DXN1-(A) | MV5-XC96DXN1-(A) | MV5-XC96DXN1-(A) | MV5-XC72DXN1-(A) |  | 252000 | 11.3 | 21.9 | 3.6 | 282000 | 198000 | 2.33
201856783 | 21 | MIDEA | HMSV-A-CB | Ducted Indoor Units | MV5-XC264DXN1-(A) | MV5-XC96DXN1-(A) | MV5-XC96DXN1-(A) | MV5-XC72DXN1-(A) |  | 252000 | 10.5 | 20.3 | 3.42 | 282000 | 198000 | 2.26
201856784 | 23 | MIDEA | HMSV-A-CB | Non-Ducted Indoor Units | MV5-XC288DXN1-(A) | MV5-XC120DXN1-(A) | MV5-XC96DXN1-(A) | MV5-XC72DXN1-(A) |  | 276000 | 10.7 | 20.9 | 3.5 | 298000 | 204000 | 2.32
201856785 | 23 | MIDEA | HMSV-A-CB | Ducted Indoor Units | MV5-XC288DXN1-(A) | MV5-XC120DXN1-(A) | MV5-XC96DXN1-(A) | MV5-XC72DXN1-(A) |  | 276000 | 10.1 | 18.6 | 3.35 | 298000 | 204000 | 2.19
201856786 | 24.83 | MIDEA | HMSV-A-CB | Non-Ducted Indoor Units | MV5-XC312DXN1-(A) | MV5-XC120DXN1-(A) | MV5-XC96DXN1-(A) | MV5-XC96DXN1-(A) |  | 298000 | 9.8 | 20.3 | 3.45 | 320000 | 218000 | 2.22
201856804 | 21 | MIDEA | HMSV-A-CB | Non-Ducted Indoor Units | MV5-XC264DZN1-(A) | MV5-XC96DZN1-(A) | MV5-XC96DZN1-(A) | MV5-XC72DZN1-(A) |  | 252000 | 11.3 | 21.9 | 3.6 | 282000 | 198000 | 2.33
201856805 | 21 | MIDEA | HMSV-A-CB | Ducted Indoor Units | MV5-XC264DZN1-(A) | MV5-XC96DZN1-(A) | MV5-XC96DZN1-(A) | MV5-XC72DZN1-(A) |  | 252000 | 10.5 | 20.3 | 3.42 | 282000 | 198000 | 2.26
201856806 | 23 | MIDEA | HMSV-A-CB | Non-Ducted Indoor Units | MV5-XC288DZN1-(A) | MV5-XC120DZN1-(A) | MV5-XC96DZN1-(A) | MV5-XC72DZN1-(A) |  | 276000 | 10.7 | 20.9 | 3.5 | 298000 | 204000 | 2.32
201856807 | 23 | MIDEA | HMSV-A-CB | Ducted Indoor Units | MV5-XC288DZN1-(A) | MV5-XC120DZN1-(A) | MV5-XC96DZN1-(A) | MV5-XC72DZN1-(A) |  | 276000 | 10.1 | 18.6 | 3.35 | 298000 | 204000 | 2.19
201856808 | 24.83 | MIDEA | HMSV-A-CB | Non-Ducted Indoor Units | MV5-XC312DZN1-(A) | MV5-XC120DZN1-(A) | MV5-XC96DZN1-(A) | MV5-XC96DZN1-(A) |  | 298000 | 9.8 | 20.3 | 3.45 | 320000 | 218000 | 2.22
201862870 | 21 | LENNOX | HMSR-A-CB | Non-Ducted Indoor Units | VRA264L4M-2Y | VRA096L4M-2Y | VRA096L4M-2Y | VRA072L4M-2Y |  | 252000 | 11.5 | 22.4 | 3.6 | 282000 | 198000 | 2.33
201862871 | 21 | LENNOX | HMSR-A-CB | Ducted Indoor Units | VRA264L4M-2Y | VRA096L4M-2Y | VRA096L4M-2Y | VRA072L4M-2Y |  | 252000 | 10.7 | 20.5 | 3.42 | 282000 | 198000 | 2.26
201862872 | 23 | LENNOX | HMSR-A-CB | Non-Ducted Indoor Units | VRA288L4M-2Y | VRA120L4M-2Y | VRA096L4M-2Y | VRA072L4M-2Y |  | 276000 | 10.9 | 21.2 | 3.5 | 298000 | 204000 | 2.32
201862873 | 23 | LENNOX | HMSR-A-CB | Ducted Indoor Units | VRA288L4M-2Y | VRA120L4M-2Y | VRA096L4M-2Y | VRA072L4M-2Y |  | 276000 | 10.3 | 18.9 | 3.35 | 298000 | 204000 | 2.19
201862874 | 24.83 | LENNOX | HMSR-A-CB | Non-Ducted Indoor Units | VRA312L4M-2Y | VRA120L4M-2Y | VRA096L4M-2Y | VRA096L4M-2Y |  | 298000 | 10.3 | 20.6 | 3.45 | 320000 | 218000 | 2.22
201862875 | 24.83 | LENNOX | HMSR-A-CB | Ducted Indoor Units | VRA312L4M-2Y | VRA120L4M-2Y | VRA096L4M-2Y | VRA096L4M-2Y |  | 298000 | 9.9 | 18.7 | 3.32 | 320000 | 218000 | 2.18
201862876 | 26.67 | LENNOX | HMSR-A-CB | Non-Ducted Indoor Units | VRA336L4M-2Y | VRA120L4M-2Y | VRA120L4M-2Y | VRA096L4M-2Y |  | 320000 | 10 | 19.7 | 3.35 | 338000 | 224000 | 2.17
201862877 | 26.67 | LENNOX | HMSR-A-CB | Ducted Indoor Units | VRA336L4M-2Y | VRA120L4M-2Y | VRA120L4M-2Y | VRA096L4M-2Y |  | 320000 | 9.6 | 17.9 | 3.25 | 338000 | 224000 | 2.17
201862894 | 21 | LENNOX | HMSR-A-CB | Non-Ducted Indoor Units | VRA264L4M-2G | VRA096L4M-2G | VRA096L4M-2G | VRA072L4M-2G |  | 252000 | 11.5 | 22.4 | 3.6 | 282000 | 198000 | 2.33
201862895 | 21 | LENNOX | HMSR-A-CB | Ducted Indoor Units | VRA264L4M-2G | VRA096L4M-2G | VRA096L4M-2G | VRA072L4M-2G |  | 252000 | 10.7 | 20.5 | 3.42 | 282000 | 198000 | 2.26
201862896 | 23 | LENNOX | HMSR-A-CB | Non-Ducted Indoor Units | VRA288L4M-2G | VRA120L4M-2G | VRA096L4M-2G | VRA072L4M-2G |  | 276000 | 10.9 | 21.2 | 3.5 | 298000 | 204000 | 2.32
201862897 | 23 | LENNOX | HMSR-A-CB | Ducted Indoor Units | VRA288L4M-2G | VRA120L4M-2G | VRA096L4M-2G | VRA072L4M-2G |  | 276000 | 10.3 | 18.9 | 3.35 | 298000 | 204000 | 2.19
201862898 | 24.83 | LENNOX | HMSR-A-CB | Non-Ducted Indoor Units | VRA312L4M-2G | VRA120L4M-2G | VRA096L4M-2G | VRA096L4M-2G |  | 298000 | 10.3 | 20.6 | 3.45 | 320000 | 218000 | 2.22
201862899 | 24.83 | LENNOX | HMSR-A-CB | Ducted Indoor Units | VRA312L4M-2G | VRA120L4M-2G | VRA096L4M-2G | VRA096L4M-2G |  | 298000 | 9.9 | 18.7 | 3.32 | 320000 | 218000 | 2.18
201862900 | 26.67 | LENNOX | HMSR-A-CB | Non-Ducted Indoor Units | VRA336L4M-2G | VRA120L4M-2G | VRA120L4M-2G | VRA096L4M-2G |  | 320000 | 10 | 19.7 | 3.35 | 338000 | 224000 | 2.17
201862901 | 26.67 | LENNOX | HMSR-A-CB | Ducted Indoor Units | VRA336L4M-2G | VRA120L4M-2G | VRA120L4M-2G | VRA096L4M-2G |  | 320000 | 9.6 | 17.9 | 3.25 | 338000 | 224000 | 2.17
201862918 | 21 | LENNOX | HMSV-A-CB | Non-Ducted Indoor Units | VPA264L4M-2Y | VPA096L4M-2Y | VPA096L4M-2Y | VPA072L4M-2Y |  | 252000 | 11.3 | 21.9 | 3.6 | 282000 | 198000 | 2.33
201862919 | 21 | LENNOX | HMSV-A-CB | Ducted Indoor Units | VPA264L4M-2Y | VPA096L4M-2Y | VPA096L4M-2Y | VPA072L4M-2Y |  | 252000 | 10.5 | 20.3 | 3.42 | 282000 | 198000 | 2.26
201862920 | 23 | LENNOX | HMSV-A-CB | Non-Ducted Indoor Units | VPA288L4M-2Y | VPA120L4M-2Y | VPA096L4M-2Y | VPA072L4M-2Y |  | 276000 | 10.7 | 20.9 | 3.5 | 298000 | 204000 | 2.32
201862921 | 23 | LENNOX | HMSV-A-CB | Ducted Indoor Units | VPA288L4M-2Y | VPA120L4M-2Y | VPA096L4M-2Y | VPA072L4M-2Y |  | 276000 | 10.1 | 18.6 | 3.35 | 298000 | 204000 | 2.19
201862922 | 24.83 | LENNOX | HMSV-A-CB | Non-Ducted Indoor Units | VPA312L4M-2Y | VPA120L4M-2Y | VPA096L4M-2Y | VPA096L4M-2Y |  | 298000 | 9.8 | 20.3 | 3.45 | 320000 | 218000 | 2.22
201862940 | 21 | LENNOX | HMSV-A-CB | Non-Ducted Indoor Units | VPA264L4M-2G | VPA096L4M-2G | VPA096L4M-2G | VPA072L4M-2G |  | 252000 | 11.3 | 21.9 | 3.6 | 282000 | 198000 | 2.33
201862941 | 21 | LENNOX | HMSV-A-CB | Ducted Indoor Units | VPA264L4M-2G | VPA096L4M-2G | VPA096L4M-2G | VPA072L4M-2G |  | 252000 | 10.5 | 20.3 | 3.42 | 282000 | 198000 | 2.26
201862942 | 23 | LENNOX | HMSV-A-CB | Non-Ducted Indoor Units | VPA288L4M-2G | VPA120L4M-2G | VPA096L4M-2G | VPA072L4M-2G |  | 276000 | 10.7 | 20.9 | 3.5 | 298000 | 204000 | 2.32
201862943 | 23 | LENNOX | HMSV-A-CB | Ducted Indoor Units | VPA288L4M-2G | VPA120L4M-2G | VPA096L4M-2G | VPA072L4M-2G |  | 276000 | 10.1 | 18.6 | 3.35 | 298000 | 204000 | 2.19
201862944 | 24.83 | LENNOX | HMSV-A-CB | Non-Ducted Indoor Units | VPA312L4M-2G | VPA120L4M-2G | VPA096L4M-2G | VPA096L4M-2G |  | 298000 | 9.8 | 20.3 | 3.45 | 320000 | 218000 | 2.22
203993359 | 33.33 | JOHNSON CONTROLS-HITACHI AIR CONDITIONING | HMSV-A-CB | Ducted Indoor Units | TVAHP432B32S | TVAHP144B32S | TVAHP144B32S | TVAHP144B32S |  | 400000 | 9.6 | 19 | 3.35 | 460000 | 300000 | 2.19
203993361 | 33.33 | HITACHI | HMSV-A-CB | Ducted Indoor Units | HVAHP432B32S | HVAHP144B32S | HVAHP144B32S | HVAHP144B32S |  | 400000 | 9.6 | 19 | 3.35 | 460000 | 300000 | 2.19
203993363 | 33.33 | YORK | HMSV-A-CB | Ducted Indoor Units | YVAHP432B32S | YVAHP144B32S | YVAHP144B32S | YVAHP144B32S |  | 400000 | 9.6 | 19 | 3.35 | 460000 | 300000 | 2.19
203993366 | 33.33 | JOHNSON CONTROLS-HITACHI AIR CONDITIONING | HMSV-A-CB | Ducted Indoor Units | TVAHP432B42S | TVAHP144B42S | TVAHP144B42S | TVAHP144B42S |  | 400000 | 9.6 | 19 | 3.35 | 460000 | 300000 | 2.19
203993369 | 33.33 | HITACHI | HMSV-A-CB | Ducted Indoor Units | HVAHP432B42S | HVAHP144B42S | HVAHP144B42S | HVAHP144B42S |  | 400000 | 9.6 | 19 | 3.35 | 460000 | 300000 | 2.19
203993371 | 33.33 | YORK | HMSV-A-CB | Ducted Indoor Units | YVAHP432B42S | YVAHP144B42S | YVAHP144B42S | YVAHP144B42S |  | 400000 | 9.6 | 19 | 3.35 | 460000 | 300000 | 2.19
203993374 | 30.5 | JOHNSON CONTROLS-HITACHI AIR CONDITIONING | HMSV-A-CB | Non-Ducted Indoor Units | TVAHP384B32S | TVAHP144B32S | TVAHP120B32S | TVAHP120B32S |  | 366000 | 9.6 | 19.6 | 3.37 | 410000 | 276000 | 2.2
203993379 | 30.5 | HITACHI | HMSV-A-CB | Non-Ducted Indoor Units | HVAHP384B32S | HVAHP144B32S | HVAHP120B32S | HVAHP120B32S |  | 366000 | 9.6 | 19.6 | 3.37 | 410000 | 276000 | 2.2
203993384 | 30.5 | YORK | HMSV-A-CB | Non-Ducted Indoor Units | YVAHP384B32S | YVAHP144B32S | YVAHP120B32S | YVAHP120B32S |  | 366000 | 9.6 | 19.6 | 3.37 | 410000 | 276000 | 2.2
203993389 | 30.5 | JOHNSON CONTROLS-HITACHI AIR CONDITIONING | HMSV-A-CB | Non-Ducted Indoor Units | TVAHP384B42S | TVAHP144B42S | TVAHP120B42S | TVAHP120B42S |  | 366000 | 9.6 | 19.6 | 3.37 | 410000 | 276000 | 2.2
203993393 | 30.5 | HITACHI | HMSV-A-CB | Non-Ducted Indoor Units | HVAHP384B42S | HVAHP144B42S | HVAHP120B42S | HVAHP120B42S |  | 366000 | 9.6 | 19.6 | 3.37 | 410000 | 276000 | 2.2
203993398 | 30.5 | YORK | HMSV-A-CB | Non-Ducted Indoor Units | YVAHP384B42S | YVAHP144B42S | YVAHP120B42S | YVAHP120B42S |  | 366000 | 9.6 | 19.6 | 3.37 | 410000 | 276000 | 2.2
203993433 | 30.5 | JOHNSON CONTROLS-HITACHI AIR CONDITIONING | HMSR-A-CB | Non-Ducted Indoor Units | TVAHR384B32S | TVAHR144B32S | TVAHR120B32S | TVAHR120B32S |  | 366000 | 9.6 | 19.6 | 3.37 | 410000 | 276000 | 2.2
203993441 | 30.5 | HITACHI | HMSR-A-CB | Non-Ducted Indoor Units | HVAHR384B32S | HVAHR144B32S | HVAHR120B32S | HVAHR120B32S |  | 366000 | 9.6 | 19.6 | 3.37 | 410000 | 276000 | 2.2
203993449 | 30.5 | YORK | HMSR-A-CB | Non-Ducted Indoor Units | YVAHR384B32S | YVAHR144B32S | YVAHR120B32S | YVAHR120B32S |  | 366000 | 9.6 | 19.6 | 3.37 | 410000 | 276000 | 2.2
203993456 | 30.5 | JOHNSON CONTROLS-HITACHI AIR CONDITIONING | HMSR-A-CB | Non-Ducted Indoor Units | TVAHR384B42S | TVAHR144B42S | TVAHR120B42S | TVAHR120B42S |  | 366000 | 9.6 | 19.6 | 3.37 | 410000 | 276000 | 2.2
203993462 | 30.5 | HITACHI | HMSR-A-CB | Non-Ducted Indoor Units | HVAHR384B42S | HVAHR144B42S | HVAHR120B42S | HVAHR120B42S |  | 366000 | 9.6 | 19.6 | 3.37 | 410000 | 276000 | 2.2
203993469 | 30.5 | YORK | HMSR-A-CB | Non-Ducted Indoor Units | YVAHR384B42S | YVAHR144B42S | YVAHR120B42S | YVAHR120B42S |  | 366000 | 9.6 | 19.6 | 3.37 | 410000 | 276000 | 2.2
203993479 | 33.33 | JOHNSON CONTROLS-HITACHI AIR CONDITIONING | HMSR-A-CB | Ducted Indoor Units | TVAHR432B32S | TVAHR144B32S | TVAHR144B32S | TVAHR144B32S |  | 400000 | 9.6 | 19 | 3.35 | 460000 | 300000 | 2.19
203993487 | 33.33 | HITACHI | HMSR-A-CB | Ducted Indoor Units | HVAHR432B32S | HVAHR144B32S | HVAHR144B32S | HVAHR144B32S |  | 400000 | 9.6 | 19 | 3.35 | 460000 | 300000 | 2.19
203993494 | 33.33 | YORK | HMSR-A-CB | Ducted Indoor Units | YVAHR432B32S | YVAHR144B32S | YVAHR144B32S | YVAHR144B32S |  | 400000 | 9.6 | 19 | 3.35 | 460000 | 300000 | 2.19
203993499 | 33.33 | JOHNSON CONTROLS-HITACHI AIR CONDITIONING | HMSR-A-CB | Ducted Indoor Units | TVAHR432B42S | TVAHR144B42S | TVAHR144B42S | TVAHR144B42S |  | 400000 | 9.6 | 19 | 3.35 | 460000 | 300000 | 2.19
203993502 | 33.33 | HITACHI | HMSR-A-CB | Ducted Indoor Units | HVAHR432B42S | HVAHR144B42S | HVAHR144B42S | HVAHR144B42S |  | 400000 | 9.6 | 19 | 3.35 | 460000 | 300000 | 2.19
203993505 | 33.33 | YORK | HMSR-A-CB | Ducted Indoor Units | YVAHR432B42S | YVAHR144B42S | YVAHR144B42S | YVAHR144B42S |  | 400000 | 9.6 | 19 | 3.35 | 460000 | 300000 | 2.19
203994142 | 21 | JOHNSON CONTROLS-HITACHI AIR CONDITIONING | HMSV-A-CB | Ducted Indoor Units | TVAHP264B32S | TVAHP144B32S | TVAHP120B32S |  |  | 252000 | 10.5 | 20.8 | 3.56 | 282000 | 200000 | 2.26
203994143 | 21 | HITACHI | HMSV-A-CB | Ducted Indoor Units | HVAHP264B32S | HVAHP144B32S | HVAHP120B32S |  |  | 252000 | 10.5 | 20.8 | 3.56 | 282000 | 200000 | 2.26
203994144 | 21 | YORK | HMSV-A-CB | Ducted Indoor Units | YVAHP264B32S | YVAHP144B32S | YVAHP120B32S |  |  | 252000 | 10.5 | 20.8 | 3.56 | 282000 | 200000 | 2.26
203994145 | 21 | JOHNSON CONTROLS-HITACHI AIR CONDITIONING | HMSV-A-CB | Ducted Indoor Units | TVAHP264B42S | TVAHP144B42S | TVAHP120B42S |  |  | 252000 | 10.5 | 20.8 | 3.56 | 282000 | 200000 | 2.26
203994146 | 21 | HITACHI | HMSV-A-CB | Ducted Indoor Units | HVAHP264B42S | HVAHP144B42S | HVAHP120B42S |  |  | 252000 | 10.5 | 20.8 | 3.56 | 282000 | 200000 | 2.26
203994147 | 21 | YORK | HMSV-A-CB | Ducted Indoor Units | YVAHP264B42S | YVAHP144B42S | YVAHP120B42S |  |  | 252000 | 10.5 | 20.8 | 3.56 | 282000 | 200000 | 2.26
203994148 | 21 | JOHNSON CONTROLS-HITACHI AIR CONDITIONING | HMSR-A-CB | Ducted Indoor Units | TVAHR264B32S | TVAHR144B32S | TVAHR120B32S |  |  | 252000 | 10.5 | 20.8 | 3.56 | 282000 | 200000 | 2.26
203994149 | 21 | HITACHI | HMSR-A-CB | Ducted Indoor Units | HVAHR264B32S | HVAHR144B32S | HVAHR120B32S |  |  | 252000 | 10.5 | 20.8 | 3.56 | 282000 | 200000 | 2.26
203994150 | 21 | YORK | HMSR-A-CB | Ducted Indoor Units | YVAHR264B32S | YVAHR144B32S | YVAHR120B32S |  |  | 252000 | 10.5 | 20.8 | 3.56 | 282000 | 200000 | 2.26
203994151 | 21 | JOHNSON CONTROLS-HITACHI AIR CONDITIONING | HMSR-A-CB | Ducted Indoor Units | TVAHR264B42S | TVAHR144B42S | TVAHR120B42S |  |  | 252000 | 10.5 | 20.8 | 3.56 | 282000 | 200000 | 2.26
203994152 | 21 | HITACHI | HMSR-A-CB | Ducted Indoor Units | HVAHR264B42S | HVAHR144B42S | HVAHR120B42S |  |  | 252000 | 10.5 | 20.8 | 3.56 | 282000 | 200000 | 2.26
203994153 | 21 | YORK | HMSR-A-CB | Ducted Indoor Units | YVAHR264B42S | YVAHR144B42S | YVAHR120B42S |  |  | 252000 | 10.5 | 20.8 | 3.56 | 282000 | 200000 | 2.26
203994154 | 21 | JOHNSON CONTROLS-HITACHI AIR CONDITIONING | HMSV-A-CB | Non-Ducted Indoor Units | TVAHP264B32S | TVAHP144B32S | TVAHP120B32S |  |  | 252000 | 10 | 21.1 | 3.7 | 282000 | 200000 | 2.26
203994155 | 21 | HITACHI | HMSV-A-CB | Non-Ducted Indoor Units | HVAHP264B32S | HVAHP144B32S | HVAHP120B32S |  |  | 252000 | 10 | 21.1 | 3.7 | 282000 | 200000 | 2.26
203994156 | 21 | YORK | HMSV-A-CB | Non-Ducted Indoor Units | YVAHP264B32S | YVAHP144B32S | YVAHP120B32S |  |  | 252000 | 10 | 21.1 | 3.7 | 282000 | 200000 | 2.26
203994157 | 21 | JOHNSON CONTROLS-HITACHI AIR CONDITIONING | HMSV-A-CB | Non-Ducted Indoor Units | TVAHP264B42S | TVAHP144B42S | TVAHP120B42S |  |  | 252000 | 10 | 21.1 | 3.7 | 282000 | 200000 | 2.26
203994158 | 21 | HITACHI | HMSV-A-CB | Non-Ducted Indoor Units | HVAHP264B42S | HVAHP144B42S | HVAHP120B42S |  |  | 252000 | 10 | 21.1 | 3.7 | 282000 | 200000 | 2.26
203994159 | 21 | YORK | HMSV-A-CB | Non-Ducted Indoor Units | YVAHP264B42S | YVAHP144B42S | YVAHP120B42S |  |  | 252000 | 10 | 21.1 | 3.7 | 282000 | 200000 | 2.26
203994160 | 21 | JOHNSON CONTROLS-HITACHI AIR CONDITIONING | HMSR-A-CB | Non-Ducted Indoor Units | TVAHR264B32S | TVAHR144B32S | TVAHR120B32S |  |  | 252000 | 10 | 21.1 | 3.7 | 282000 | 200000 | 2.26
203994161 | 21 | HITACHI | HMSR-A-CB | Non-Ducted Indoor Units | HVAHR264B32S | HVAHR144B32S | HVAHR120B32S |  |  | 252000 | 10 | 21.1 | 3.7 | 282000 | 200000 | 2.26
203994162 | 21 | YORK | HMSR-A-CB | Non-Ducted Indoor Units | YVAHR264B32S | YVAHR144B32S | YVAHR120B32S |  |  | 252000 | 10 | 21.1 | 3.7 | 282000 | 200000 | 2.26
203994163 | 21 | JOHNSON CONTROLS-HITACHI AIR CONDITIONING | HMSR-A-CB | Non-Ducted Indoor Units | TVAHR264B42S | TVAHR144B42S | TVAHR120B42S |  |  | 252000 | 10 | 21.1 | 3.7 | 282000 | 200000 | 2.26
203994164 | 21 | HITACHI | HMSR-A-CB | Non-Ducted Indoor Units | HVAHR264B42S | HVAHR144B42S | HVAHR120B42S |  |  | 252000 | 10 | 21.1 | 3.7 | 282000 | 200000 | 2.26
203994165 | 21 | YORK | HMSR-A-CB | Non-Ducted Indoor Units | YVAHR264B42S | YVAHR144B42S | YVAHR120B42S |  |  | 252000 | 10 | 21.1 | 3.7 | 282000 | 200000 | 2.26
203994172 | 23 | JOHNSON CONTROLS-HITACHI AIR CONDITIONING | HMSV-A-CB | Ducted Indoor Units | TVAHP288B32S | TVAHP144B32S | TVAHP144B32S |  |  | 276000 | 9.9 | 20.7 | 3.42 | 308000 | 214000 | 2.24
203994173 | 23 | HITACHI | HMSV-A-CB | Ducted Indoor Units | HVAHP288B32S | HVAHP144B32S | HVAHP144B32S |  |  | 276000 | 9.9 | 20.7 | 3.42 | 308000 | 214000 | 2.24
203994174 | 23 | YORK | HMSV-A-CB | Ducted Indoor Units | YVAHP288B32S | YVAHP144B32S | YVAHP144B32S |  |  | 276000 | 9.9 | 20.7 | 3.42 | 308000 | 214000 | 2.24
203994175 | 23 | JOHNSON CONTROLS-HITACHI AIR CONDITIONING | HMSV-A-CB | Ducted Indoor Units | TVAHP288B42S | TVAHP144B42S | TVAHP144B42S |  |  | 276000 | 9.9 | 20.7 | 3.42 | 308000 | 214000 | 2.24
203994176 | 23 | HITACHI | HMSV-A-CB | Ducted Indoor Units | HVAHP288B42S | HVAHP144B42S | HVAHP144B42S |  |  | 276000 | 9.9 | 20.7 | 3.42 | 308000 | 214000 | 2.24
203994177 | 23 | YORK | HMSV-A-CB | Ducted Indoor Units | YVAHP288B42S | YVAHP144B42S | YVAHP144B42S |  |  | 276000 | 9.9 | 20.7 | 3.42 | 308000 | 214000 | 2.24
203994178 | 23 | JOHNSON CONTROLS-HITACHI AIR CONDITIONING | HMSR-A-CB | Ducted Indoor Units | TVAHR288B32S | TVAHR144B32S | TVAHR144B32S |  |  | 276000 | 9.9 | 20.7 | 3.42 | 308000 | 214000 | 2.24
203994179 | 23 | HITACHI | HMSR-A-CB | Ducted Indoor Units | HVAHR288B32S | HVAHR144B32S | HVAHR144B32S |  |  | 276000 | 9.9 | 20.7 | 3.42 | 308000 | 214000 | 2.24
203994180 | 23 | YORK | HMSR-A-CB | Ducted Indoor Units | YVAHR288B32S | YVAHR144B32S | YVAHR144B32S |  |  | 276000 | 9.9 | 20.7 | 3.42 | 308000 | 214000 | 2.24
203994181 | 23 | JOHNSON CONTROLS-HITACHI AIR CONDITIONING | HMSR-A-CB | Ducted Indoor Units | TVAHR288B42S | TVAHR144B42S | TVAHR144B42S |  |  | 276000 | 9.9 | 20.7 | 3.42 | 308000 | 214000 | 2.24
203994182 | 23 | HITACHI | HMSR-A-CB | Ducted Indoor Units | HVAHR288B42S | HVAHR144B42S | HVAHR144B42S |  |  | 276000 | 9.9 | 20.7 | 3.42 | 308000 | 214000 | 2.24
203994183 | 23 | YORK | HMSR-A-CB | Ducted Indoor Units | YVAHR288B42S | YVAHR144B42S | YVAHR144B42S |  |  | 276000 | 9.9 | 20.7 | 3.42 | 308000 | 214000 | 2.24
203994196 | 24.83 | JOHNSON CONTROLS-HITACHI AIR CONDITIONING | HMSV-A-CB | Ducted Indoor Units | TVAHP312B32S | TVAHP168B32S | TVAHP144B32S |  |  | 298000 | 10 | 19.5 | 3.31 | 334000 | 232000 | 2.12
203994197 | 24.83 | HITACHI | HMSV-A-CB | Ducted Indoor Units | HVAHP312B32S | HVAHP168B32S | HVAHP144B32S |  |  | 298000 | 10 | 19.5 | 3.31 | 334000 | 232000 | 2.12
203994198 | 24.83 | YORK | HMSV-A-CB | Ducted Indoor Units | YVAHP312B32S | YVAHP168B32S | YVAHP144B32S |  |  | 298000 | 10 | 19.5 | 3.31 | 334000 | 232000 | 2.12
203994199 | 24.83 | JOHNSON CONTROLS-HITACHI AIR CONDITIONING | HMSV-A-CB | Ducted Indoor Units | TVAHP312B42S | TVAHP168B42S | TVAHP144B42S |  |  | 298000 | 10 | 19.5 | 3.31 | 334000 | 232000 | 2.12
203994200 | 24.83 | HITACHI | HMSV-A-CB | Ducted Indoor Units | HVAHP312B42S | HVAHP168B42S | HVAHP144B42S |  |  | 298000 | 10 | 19.5 | 3.31 | 334000 | 232000 | 2.12
203994201 | 24.83 | YORK | HMSV-A-CB | Ducted Indoor Units | YVAHP312B42S | YVAHP168B42S | YVAHP144B42S |  |  | 298000 | 10 | 19.5 | 3.31 | 334000 | 232000 | 2.12
203994202 | 24.83 | JOHNSON CONTROLS-HITACHI AIR CONDITIONING | HMSR-A-CB | Ducted Indoor Units | TVAHR312B32S | TVAHR168B32S | TVAHR144B32S |  |  | 298000 | 10 | 19.5 | 3.31 | 334000 | 232000 | 2.12
203994203 | 24.83 | HITACHI | HMSR-A-CB | Ducted Indoor Units | HVAHR312B32S | HVAHR168B32S | HVAHR144B32S |  |  | 298000 | 10 | 19.5 | 3.31 | 334000 | 232000 | 2.12
203994204 | 24.83 | YORK | HMSR-A-CB | Ducted Indoor Units | YVAHR312B32S | YVAHR168B32S | YVAHR144B32S |  |  | 298000 | 10 | 19.5 | 3.31 | 334000 | 232000 | 2.12
203994205 | 24.83 | JOHNSON CONTROLS-HITACHI AIR CONDITIONING | HMSR-A-CB | Ducted Indoor Units | TVAHR312B42S | TVAHR168B42S | TVAHR144B42S |  |  | 298000 | 10 | 19.5 | 3.31 | 334000 | 232000 | 2.12
203994206 | 24.83 | HITACHI | HMSR-A-CB | Ducted Indoor Units | HVAHR312B42S | HVAHR168B42S | HVAHR144B42S |  |  | 298000 | 10 | 19.5 | 3.31 | 334000 | 232000 | 2.12
203994207 | 24.83 | YORK | HMSR-A-CB | Ducted Indoor Units | YVAHR312B42S | YVAHR168B42S | YVAHR144B42S |  |  | 298000 | 10 | 19.5 | 3.31 | 334000 | 232000 | 2.12
203994220 | 26.67 | JOHNSON CONTROLS-HITACHI AIR CONDITIONING | HMSV-A-CB | Ducted Indoor Units | TVAHP336B32S | TVAHP192B32S | TVAHP144B32S |  |  | 320000 | 9.8 | 19.1 | 3.32 | 360000 | 250000 | 2.25
203994221 | 26.67 | HITACHI | HMSV-A-CB | Ducted Indoor Units | HVAHP336B32S | HVAHP192B32S | HVAHP144B32S |  |  | 320000 | 9.8 | 19.1 | 3.32 | 360000 | 250000 | 2.25
203994222 | 26.67 | YORK | HMSV-A-CB | Ducted Indoor Units | YVAHP336B32S | YVAHP192B32S | YVAHP144B32S |  |  | 320000 | 9.8 | 19.1 | 3.32 | 360000 | 250000 | 2.25
203994223 | 26.67 | JOHNSON CONTROLS-HITACHI AIR CONDITIONING | HMSV-A-CB | Ducted Indoor Units | TVAHP336B42S | TVAHP192B42S | TVAHP144B42S |  |  | 320000 | 9.8 | 19.1 | 3.32 | 360000 | 250000 | 2.25
203994224 | 26.67 | HITACHI | HMSV-A-CB | Ducted Indoor Units | HVAHP336B42S | HVAHP192B42S | HVAHP144B42S |  |  | 320000 | 9.8 | 19.1 | 3.32 | 360000 | 250000 | 2.25
203994225 | 26.67 | YORK | HMSV-A-CB | Ducted Indoor Units | YVAHP336B42S | YVAHP192B42S | YVAHP144B42S |  |  | 320000 | 9.8 | 19.1 | 3.32 | 360000 | 250000 | 2.25
203994226 | 26.67 | JOHNSON CONTROLS-HITACHI AIR CONDITIONING | HMSR-A-CB | Ducted Indoor Units | TVAHR336B32S | TVAHR192B32S | TVAHR144B32S |  |  | 320000 | 9.8 | 19.1 | 3.32 | 360000 | 250000 | 2.25
203994227 | 26.67 | HITACHI | HMSR-A-CB | Ducted Indoor Units | HVAHR336B32S | HVAHR192B32S | HVAHR144B32S |  |  | 320000 | 9.8 | 19.1 | 3.32 | 360000 | 250000 | 2.25
203994228 | 26.67 | YORK | HMSR-A-CB | Ducted Indoor Units | YVAHR336B32S | YVAHR192B32S | YVAHR144B32S |  |  | 320000 | 9.8 | 19.1 | 3.32 | 360000 | 250000 | 2.25
203994229 | 26.67 | JOHNSON CONTROLS-HITACHI AIR CONDITIONING | HMSR-A-CB | Ducted Indoor Units | TVAHR336B42S | TVAHR192B42S | TVAHR144B42S |  |  | 320000 | 9.8 | 19.1 | 3.32 | 360000 | 250000 | 2.25
203994230 | 26.67 | HITACHI | HMSR-A-CB | Ducted Indoor Units | HVAHR336B42S | HVAHR192B42S | HVAHR144B42S |  |  | 320000 | 9.8 | 19.1 | 3.32 | 360000 | 250000 | 2.25
203994231 | 26.67 | YORK | HMSR-A-CB | Ducted Indoor Units | YVAHR336B42S | YVAHR192B42S | YVAHR144B42S |  |  | 320000 | 9.8 | 19.1 | 3.32 | 360000 | 250000 | 2.25
203994682 | 21 | JOHNSON CONTROLS-HITACHI AIR CONDITIONING | HMSV-A-CB | Mixed Ducted and Non-Ducted Indoor Units | TVAHP264B32S | TVAHP144B32S | TVAHP120B32S |  |  | 252000 | 10.25 | 20.95 | 3.63 | 282000 | 200000 | 2.26
203994683 | 21 | HITACHI | HMSV-A-CB | Mixed Ducted and Non-Ducted Indoor Units | HVAHP264B32S | HVAHP144B32S | HVAHP120B32S |  |  | 252000 | 10.25 | 20.95 | 3.63 | 282000 | 200000 | 2.26
203994684 | 21 | YORK | HMSV-A-CB | Mixed Ducted and Non-Ducted Indoor Units | YVAHP264B32S | YVAHP144B32S | YVAHP120B32S |  |  | 252000 | 10.25 | 20.95 | 3.63 | 282000 | 200000 | 2.26
203994685 | 21 | JOHNSON CONTROLS-HITACHI AIR CONDITIONING | HMSV-A-CB | Mixed Ducted and Non-Ducted Indoor Units | TVAHP264B42S | TVAHP144B42S | TVAHP120B42S |  |  | 252000 | 10.25 | 20.95 | 3.63 | 282000 | 200000 | 2.26
203994686 | 21 | HITACHI | HMSV-A-CB | Mixed Ducted and Non-Ducted Indoor Units | HVAHP264B42S | HVAHP144B42S | HVAHP120B42S |  |  | 252000 | 10.25 | 20.95 | 3.63 | 282000 | 200000 | 2.26
203994687 | 21 | YORK | HMSV-A-CB | Mixed Ducted and Non-Ducted Indoor Units | YVAHP264B42S | YVAHP144B42S | YVAHP120B42S |  |  | 252000 | 10.25 | 20.95 | 3.63 | 282000 | 200000 | 2.26
203994688 | 21 | JOHNSON CONTROLS-HITACHI AIR CONDITIONING | HMSR-A-CB | Mixed Ducted and Non-Ducted Indoor Units | TVAHR264B32S | TVAHR144B32S | TVAHR120B32S |  |  | 252000 | 10.25 | 20.95 | 3.63 | 282000 | 200000 | 2.26
203994689 | 21 | HITACHI | HMSR-A-CB | Mixed Ducted and Non-Ducted Indoor Units | HVAHR264B32S | HVAHR144B32S | HVAHR120B32S |  |  | 252000 | 10.25 | 20.95 | 3.63 | 282000 | 200000 | 2.26
203994690 | 21 | YORK | HMSR-A-CB | Mixed Ducted and Non-Ducted Indoor Units | YVAHR264B32S | YVAHR144B32S | YVAHR120B32S |  |  | 252000 | 10.25 | 20.95 | 3.63 | 282000 | 200000 | 2.26
203994691 | 21 | JOHNSON CONTROLS-HITACHI AIR CONDITIONING | HMSR-A-CB | Mixed Ducted and Non-Ducted Indoor Units | TVAHR264B42S | TVAHR144B42S | TVAHR120B42S |  |  | 252000 | 10.25 | 20.95 | 3.63 | 282000 | 200000 | 2.26
203994692 | 21 | HITACHI | HMSR-A-CB | Mixed Ducted and Non-Ducted Indoor Units | HVAHR264B42S | HVAHR144B42S | HVAHR120B42S |  |  | 252000 | 10.25 | 20.95 | 3.63 | 282000 | 200000 | 2.26
203994693 | 21 | YORK | HMSR-A-CB | Mixed Ducted and Non-Ducted Indoor Units | YVAHR264B42S | YVAHR144B42S | YVAHR120B42S |  |  | 252000 | 10.25 | 20.95 | 3.63 | 282000 | 200000 | 2.26
203994700 | 23 | JOHNSON CONTROLS-HITACHI AIR CONDITIONING | HMSV-A-CB | Mixed Ducted and Non-Ducted Indoor Units | TVAHP288B32S | TVAHP144B32S | TVAHP144B32S |  |  | 276000 | 9.7 | 20.05 | 3.42 | 308000 | 214000 | 2.22
203994701 | 23 | HITACHI | HMSV-A-CB | Mixed Ducted and Non-Ducted Indoor Units | HVAHP288B32S | HVAHP144B32S | HVAHP144B32S |  |  | 276000 | 9.7 | 20.05 | 3.42 | 308000 | 214000 | 2.22
203994702 | 23 | YORK | HMSV-A-CB | Mixed Ducted and Non-Ducted Indoor Units | YVAHP288B32S | YVAHP144B32S | YVAHP144B32S |  |  | 276000 | 9.7 | 20.05 | 3.42 | 308000 | 214000 | 2.22
203994703 | 23 | JOHNSON CONTROLS-HITACHI AIR CONDITIONING | HMSV-A-CB | Mixed Ducted and Non-Ducted Indoor Units | TVAHP288B42S | TVAHP144B42S | TVAHP144B42S |  |  | 276000 | 9.7 | 20.05 | 3.42 | 308000 | 214000 | 2.22
203994704 | 23 | HITACHI | HMSV-A-CB | Mixed Ducted and Non-Ducted Indoor Units | HVAHP288B42S | HVAHP144B42S | HVAHP144B42S |  |  | 276000 | 9.7 | 20.05 | 3.42 | 308000 | 214000 | 2.22
203994705 | 23 | YORK | HMSV-A-CB | Mixed Ducted and Non-Ducted Indoor Units | YVAHP288B42S | YVAHP144B42S | YVAHP144B42S |  |  | 276000 | 9.7 | 20.05 | 3.42 | 308000 | 214000 | 2.22
203994706 | 23 | JOHNSON CONTROLS-HITACHI AIR CONDITIONING | HMSR-A-CB | Mixed Ducted and Non-Ducted Indoor Units | TVAHR288B32S | TVAHR144B32S | TVAHR144B32S |  |  | 276000 | 9.7 | 20.05 | 3.42 | 308000 | 214000 | 2.22
203994707 | 23 | HITACHI | HMSR-A-CB | Mixed Ducted and Non-Ducted Indoor Units | HVAHR288B32S | HVAHR144B32S | HVAHR144B32S |  |  | 276000 | 9.7 | 20.05 | 3.42 | 308000 | 214000 | 2.22
203994708 | 23 | YORK | HMSR-A-CB | Mixed Ducted and Non-Ducted Indoor Units | YVAHR288B32S | YVAHR144B32S | YVAHR144B32S |  |  | 276000 | 9.7 | 20.05 | 3.42 | 308000 | 214000 | 2.22
203994709 | 23 | JOHNSON CONTROLS-HITACHI AIR CONDITIONING | HMSR-A-CB | Mixed Ducted and Non-Ducted Indoor Units | TVAHR288B42S | TVAHR144B42S | TVAHR144B42S |  |  | 276000 | 9.7 | 20.05 | 3.42 | 308000 | 214000 | 2.22
203994710 | 23 | HITACHI | HMSR-A-CB | Mixed Ducted and Non-Ducted Indoor Units | HVAHR288B42S | HVAHR144B42S | HVAHR144B42S |  |  | 276000 | 9.7 | 20.05 | 3.42 | 308000 | 214000 | 2.22
203994711 | 23 | YORK | HMSR-A-CB | Mixed Ducted and Non-Ducted Indoor Units | YVAHR288B42S | YVAHR144B42S | YVAHR144B42S |  |  | 276000 | 9.7 | 20.05 | 3.42 | 308000 | 214000 | 2.22
203994712 | 24.83 | JOHNSON CONTROLS-HITACHI AIR CONDITIONING | HMSV-A-CB | Mixed Ducted and Non-Ducted Indoor Units | TVAHP312B32S | TVAHP168B32S | TVAHP144B32S |  |  | 298000 | 9.85 | 19.9 | 3.34 | 334000 | 232000 | 2.08
203994713 | 24.83 | HITACHI | HMSV-A-CB | Mixed Ducted and Non-Ducted Indoor Units | HVAHP312B32S | HVAHP168B32S | HVAHP144B32S |  |  | 298000 | 9.85 | 19.9 | 3.34 | 334000 | 232000 | 2.08
203994714 | 24.83 | YORK | HMSV-A-CB | Mixed Ducted and Non-Ducted Indoor Units | YVAHP312B32S | YVAHP168B32S | YVAHP144B32S |  |  | 298000 | 9.85 | 19.9 | 3.34 | 334000 | 232000 | 2.08
203994715 | 24.83 | JOHNSON CONTROLS-HITACHI AIR CONDITIONING | HMSV-A-CB | Mixed Ducted and Non-Ducted Indoor Units | TVAHP312B42S | TVAHP168B42S | TVAHP144B42S |  |  | 298000 | 9.85 | 19.9 | 3.34 | 334000 | 232000 | 2.08
203994716 | 24.83 | HITACHI | HMSV-A-CB | Mixed Ducted and Non-Ducted Indoor Units | HVAHP312B42S | HVAHP168B42S | HVAHP144B42S |  |  | 298000 | 9.85 | 19.9 | 3.34 | 334000 | 232000 | 2.08
203994717 | 24.83 | YORK | HMSV-A-CB | Mixed Ducted and Non-Ducted Indoor Units | YVAHP312B42S | YVAHP168B42S | YVAHP144B42S |  |  | 298000 | 9.85 | 19.9 | 3.34 | 334000 | 232000 | 2.08
203994718 | 24.83 | JOHNSON CONTROLS-HITACHI AIR CONDITIONING | HMSR-A-CB | Mixed Ducted and Non-Ducted Indoor Units | TVAHR312B32S | TVAHR168B32S | TVAHR144B32S |  |  | 298000 | 9.85 | 19.9 | 3.34 | 334000 | 232000 | 2.08
203994719 | 24.83 | HITACHI | HMSR-A-CB | Mixed Ducted and Non-Ducted Indoor Units | HVAHR312B32S | HVAHR168B32S | HVAHR144B32S |  |  | 298000 | 9.85 | 19.9 | 3.34 | 334000 | 232000 | 2.08
203994720 | 24.83 | YORK | HMSR-A-CB | Mixed Ducted and Non-Ducted Indoor Units | YVAHR312B32S | YVAHR168B32S | YVAHR144B32S |  |  | 298000 | 9.85 | 19.9 | 3.34 | 334000 | 232000 | 2.08
203994721 | 24.83 | JOHNSON CONTROLS-HITACHI AIR CONDITIONING | HMSR-A-CB | Mixed Ducted and Non-Ducted Indoor Units | TVAHR312B42S | TVAHR168B42S | TVAHR144B42S |  |  | 298000 | 9.85 | 19.9 | 3.34 | 334000 | 232000 | 2.08
203994722 | 24.83 | HITACHI | HMSR-A-CB | Mixed Ducted and Non-Ducted Indoor Units | HVAHR312B42S | HVAHR168B42S | HVAHR144B42S |  |  | 298000 | 9.85 | 19.9 | 3.34 | 334000 | 232000 | 2.08
203994723 | 24.83 | YORK | HMSR-A-CB | Mixed Ducted and Non-Ducted Indoor Units | YVAHR312B42S | YVAHR168B42S | YVAHR144B42S |  |  | 298000 | 9.85 | 19.9 | 3.34 | 334000 | 232000 | 2.08
203994724 | 26.67 | JOHNSON CONTROLS-HITACHI AIR CONDITIONING | HMSV-A-CB | Mixed Ducted and Non-Ducted Indoor Units | TVAHP336B32S | TVAHP192B32S | TVAHP144B32S |  |  | 320000 | 9.65 | 19.95 | 3.29 | 360000 | 250000 | 2.28
203994725 | 26.67 | HITACHI | HMSV-A-CB | Mixed Ducted and Non-Ducted Indoor Units | HVAHP336B32S | HVAHP192B32S | HVAHP144B32S |  |  | 320000 | 9.65 | 19.95 | 3.29 | 360000 | 250000 | 2.28
203994726 | 26.67 | YORK | HMSV-A-CB | Mixed Ducted and Non-Ducted Indoor Units | YVAHP336B32S | YVAHP192B32S | YVAHP144B32S |  |  | 320000 | 9.65 | 19.95 | 3.29 | 360000 | 250000 | 2.28
203994727 | 26.67 | JOHNSON CONTROLS-HITACHI AIR CONDITIONING | HMSV-A-CB | Mixed Ducted and Non-Ducted Indoor Units | TVAHP336B42S | TVAHP192B42S | TVAHP144B42S |  |  | 320000 | 9.65 | 19.95 | 3.29 | 360000 | 250000 | 2.28
203994728 | 26.67 | HITACHI | HMSV-A-CB | Mixed Ducted and Non-Ducted Indoor Units | HVAHP336B42S | HVAHP192B42S | HVAHP144B42S |  |  | 320000 | 9.65 | 19.95 | 3.29 | 360000 | 250000 | 2.28
203994729 | 26.67 | YORK | HMSV-A-CB | Mixed Ducted and Non-Ducted Indoor Units | YVAHP336B42S | YVAHP192B42S | YVAHP144B42S |  |  | 320000 | 9.65 | 19.95 | 3.29 | 360000 | 250000 | 2.28
203994730 | 26.67 | JOHNSON CONTROLS-HITACHI AIR CONDITIONING | HMSR-A-CB | Mixed Ducted and Non-Ducted Indoor Units | TVAHR336B32S | TVAHR192B32S | TVAHR144B32S |  |  | 320000 | 9.65 | 19.95 | 3.29 | 360000 | 250000 | 2.28
203994731 | 26.67 | HITACHI | HMSR-A-CB | Mixed Ducted and Non-Ducted Indoor Units | HVAHR336B32S | HVAHR192B32S | HVAHR144B32S |  |  | 320000 | 9.65 | 19.95 | 3.29 | 360000 | 250000 | 2.28
203994732 | 26.67 | YORK | HMSR-A-CB | Mixed Ducted and Non-Ducted Indoor Units | YVAHR336B32S | YVAHR192B32S | YVAHR144B32S |  |  | 320000 | 9.65 | 19.95 | 3.29 | 360000 | 250000 | 2.28
203994733 | 26.67 | JOHNSON CONTROLS-HITACHI AIR CONDITIONING | HMSR-A-CB | Mixed Ducted and Non-Ducted Indoor Units | TVAHR336B42S | TVAHR192B42S | TVAHR144B42S |  |  | 320000 | 9.65 | 19.95 | 3.29 | 360000 | 250000 | 2.28
203994734 | 26.67 | HITACHI | HMSR-A-CB | Mixed Ducted and Non-Ducted Indoor Units | HVAHR336B42S | HVAHR192B42S | HVAHR144B42S |  |  | 320000 | 9.65 | 19.95 | 3.29 | 360000 | 250000 | 2.28
203994735 | 26.67 | YORK | HMSR-A-CB | Mixed Ducted and Non-Ducted Indoor Units | YVAHR336B42S | YVAHR192B42S | YVAHR144B42S |  |  | 320000 | 9.65 | 19.95 | 3.29 | 360000 | 250000 | 2.28
204269128 | 21 | JOHNSON CONTROLS-HITACHI AIR CONDITIONING | HMSR-A-CB | Non-Ducted Indoor Units | TVAHR264B52S | TVAHR144B52S | TVAHR120B52S |  |  | 252000 | 10 | 21.1 | 3.7 | 282000 | 200000 | 2.26
204269133 | 30.5 | JOHNSON CONTROLS-HITACHI AIR CONDITIONING | HMSR-A-CB | Non-Ducted Indoor Units | TVAHR384B52S | TVAHR144B52S | TVAHR120B52S | TVAHR120B52S |  | 366000 | 9.6 | 19.6 | 3.37 | 410000 | 276000 | 2.2
204269144 | 21 | HITACHI | HMSR-A-CB | Non-Ducted Indoor Units | HVAHR264B52S | HVAHR144B52S | HVAHR120B52S |  |  | 252000 | 10 | 21.1 | 3.7 | 282000 | 200000 | 2.26
204269149 | 30.5 | HITACHI | HMSR-A-CB | Non-Ducted Indoor Units | HVAHR384B52S | HVAHR144B52S | HVAHR120B52S | HVAHR120B52S |  | 366000 | 9.6 | 19.6 | 3.37 | 410000 | 276000 | 2.2
204269160 | 21 | YORK | HMSR-A-CB | Non-Ducted Indoor Units | YVAHR264B52S | YVAHR144B52S | YVAHR120B52S |  |  | 252000 | 10 | 21.1 | 3.7 | 282000 | 200000 | 2.26
204269165 | 30.5 | YORK | HMSR-A-CB | Non-Ducted Indoor Units | YVAHR384B52S | YVAHR144B52S | YVAHR120B52S | YVAHR120B52S |  | 366000 | 9.6 | 19.6 | 3.37 | 410000 | 276000 | 2.2
204269176 | 21 | JOHNSON CONTROLS-HITACHI AIR CONDITIONING | HMSR-A-CB | Ducted Indoor Units | TVAHR264B52S | TVAHR144B52S | TVAHR120B52S |  |  | 252000 | 10.5 | 20.8 | 3.56 | 282000 | 200000 | 2.26
204269177 | 23 | JOHNSON CONTROLS-HITACHI AIR CONDITIONING | HMSR-A-CB | Ducted Indoor Units | TVAHR288B52S | TVAHR144B52S | TVAHR144B52S |  |  | 276000 | 9.9 | 20.7 | 3.42 | 308000 | 214000 | 2.24
204269178 | 24.83 | JOHNSON CONTROLS-HITACHI AIR CONDITIONING | HMSR-A-CB | Ducted Indoor Units | TVAHR312B52S | TVAHR168B52S | TVAHR144B52S |  |  | 298000 | 10 | 19.5 | 3.31 | 334000 | 232000 | 2.12
204269179 | 26.67 | JOHNSON CONTROLS-HITACHI AIR CONDITIONING | HMSR-A-CB | Ducted Indoor Units | TVAHR336B52S | TVAHR192B52S | TVAHR144B52S |  |  | 320000 | 9.8 | 19.1 | 3.32 | 360000 | 250000 | 2.25
204269183 | 33.33 | JOHNSON CONTROLS-HITACHI AIR CONDITIONING | HMSR-A-CB | Ducted Indoor Units | TVAHR432B52S | TVAHR144B52S | TVAHR144B52S | TVAHR144B52S |  | 400000 | 9.6 | 19 | 3.35 | 460000 | 300000 | 2.19
204269192 | 21 | HITACHI | HMSR-A-CB | Ducted Indoor Units | HVAHR264B52S | HVAHR144B52S | HVAHR120B52S |  |  | 252000 | 10.5 | 20.8 | 3.56 | 282000 | 200000 | 2.26
204269193 | 23 | HITACHI | HMSR-A-CB | Ducted Indoor Units | HVAHR288B52S | HVAHR144B52S | HVAHR144B52S |  |  | 276000 | 9.9 | 20.7 | 3.42 | 308000 | 214000 | 2.24
204269194 | 24.83 | HITACHI | HMSR-A-CB | Ducted Indoor Units | HVAHR312B52S | HVAHR168B52S | HVAHR144B52S |  |  | 298000 | 10 | 19.5 | 3.31 | 334000 | 232000 | 2.12
204269195 | 26.67 | HITACHI | HMSR-A-CB | Ducted Indoor Units | HVAHR336B52S | HVAHR192B52S | HVAHR144B52S |  |  | 320000 | 9.8 | 19.1 | 3.32 | 360000 | 250000 | 2.25
204269199 | 33.33 | HITACHI | HMSR-A-CB | Ducted Indoor Units | HVAHR432B52S | HVAHR144B52S | HVAHR144B52S | HVAHR144B52S |  | 400000 | 9.6 | 19 | 3.35 | 460000 | 300000 | 2.19
204269208 | 21 | YORK | HMSR-A-CB | Ducted Indoor Units | YVAHR264B52S | YVAHR144B52S | YVAHR120B52S |  |  | 252000 | 10.5 | 20.8 | 3.56 | 282000 | 200000 | 2.26
204269209 | 23 | YORK | HMSR-A-CB | Ducted Indoor Units | YVAHR288B52S | YVAHR144B52S | YVAHR144B52S |  |  | 276000 | 9.9 | 20.7 | 3.42 | 308000 | 214000 | 2.24